717 | RE-Frzr-Up-ManDef_WtdSize-Tier1 | Upright freezers with manual defrost, Size Range: Weighted Size, Energy Star (10% less than Code Maximum) | DEER2017 | D17 v2 | 2020-11-24 16:30 | Res-Frzr-dKWH-Cond | DEER | Scaled | Delta | 34 | 52.4 | None |  | 0 |  | 1 | Res | Any | AppPlug | Refrig | Ref_Storage | Freezer |  | Appl-ESFrzr |  |  |  |  | Frzr-Up-ManDef_WtdSize-Code | Frzr-Up-ManDef_WtdSize-Tier1 | Available |  | 0 | 0 | June 2017 Update | RobNc |  | Appl-ESFrzr |  | DEER1517 | 2015-01-01 | 2019-12-31 | InEA_same |  |  |  |  | Standard |  | 1 | 1 | 0 | Deemed Ex Ante Team |  |  |  | Updated to indicate claim/filing status
4565 | C-In-LFLmpBlst-T8-48in-28w+El-IS-RLO(44w)-dWP15-dWC15 | Commercial Indoor General Lighting: more efficient Linear Fluorescent Lamp & Ballast installed. Measure includes Code case. Impacts: Linear Fluorescent-based HOU (varies by BldgType) | DEER1314 | Lighting Disposition | 2020-11-24 16:30 | Com-Iltg-dWatt-LF | DEER | Scaled | Delta |  |  | None |  | 0 |  | 1 | Com | Any | Lighting | InGen-LF | Ltg_Lmp+Blst | LF_LmpBlst | LFLmpBlst-T8-48in-28w+El-IS-RLO(44w) | ILtg-Lfluor-Elec |  |  |  | LFLmpBlst-T8-48in-32w-1g+El-IS-NLO(59w) | LFLmpBlst-T8-48in-32w-2g+El-IS-NLO(59w) | LFLmpBlst-T8-48in-28w+El-IS-RLO(44w) | Available | WP source e.g.: SCE13LG087r0 | 0 | 0 | Disposition: MeasuresList-May222014.xlsx | ErRobNc | LFLmpBlst-T8-48in-32w-2g+El-IS-NLO(59w) | ILtg-Lfluor-Elec |  | DEER1316-Ltg-Com-LF | 2013-01-01 | 2017-12-31 | InEA_same | LT-32645 |  |  |  | Standard | Measure expired as part of DEER2018 | 1 | 1 | 0 | Deemed Ex Ante Team |  | Measure expired as part of DEER2018 |  | Updated to indicate claim/filing status
718 | RE-Frzr-Up-ManDef_WtdSize-Tier2 | Upright freezers with manual defrost, Size Range: Weighted Size, 30% less than Code Maximum | DEER2017 | D17 v2 | 2020-11-24 16:30 | Res-Frzr-dKWH-Cond | DEER | Scaled | Delta | 102 | 157 | None |  | 0 |  | 1 | Res | Any | AppPlug | Refrig | Ref_Storage | Freezer |  | Appl-ESFrzr |  |  |  |  | Frzr-Up-ManDef_WtdSize-Code | Frzr-Up-ManDef_WtdSize-Tier2 | Available |  | 0 | 0 | June 2017 Update | RobNc |  | Appl-ESFrzr |  | DEER1517 | 2015-01-01 | 2019-12-31 | InEA_same |  |  |  |  | Standard |  | 1 | 1 | 0 | Deemed Ex Ante Team |  |  |  | Updated to indicate claim/filing status
4567 | C-In-LFLmpBlst-T8-48in-28w+El-IS-RLO(44w)-dWP28-dWC15 | Commercial Indoor General Lighting: more efficient Linear Fluorescent Lamp & Ballast installed. Measure includes Code case. Impacts: Linear Fluorescent-based HOU (varies by BldgType) | DEER1314 | Lighting Disposition | 2020-11-24 16:30 | Com-Iltg-dWatt-LF | DEER | Scaled | Delta |  |  | None |  | 0 |  | 1 | Com | Any | Lighting | InGen-LF | Ltg_Lmp+Blst | LF_LmpBlst | LFLmpBlst-T8-48in-28w+El-IS-RLO(44w) | ILtg-Lfluor-Elec |  |  |  | LFLmpBlst-T12-48in-34w+MagES-RS-NLO(72w) | LFLmpBlst-T8-48in-32w-2g+El-IS-NLO(59w) | LFLmpBlst-T8-48in-28w+El-IS-RLO(44w) | Available | WP source e.g.: SCE13LG087r0 | 0 | 0 | Disposition: MeasuresList-May222014.xlsx | ErRobNc | LFLmpBlst-T8-48in-32w-2g+El-IS-NLO(59w) | ILtg-Lfluor-T12Mag |  | DEER1316-Ltg-Com-LF | 2013-01-01 | 2017-12-31 | InEA_same |  |  |  |  | Standard | Measure expired as part of DEER2018 | 1 | 1 | 0 | Deemed Ex Ante Team |  | Measure expired as part of DEER2018 |  | Updated to indicate claim/filing status
4568 | C-In-LFLmpBlst-T8-48in-28w+El-IS-RLO(44w)-dWP39 | Commercial Indoor General Lighting: more efficient Linear Fluorescent Lamp & Ballast installed. Measure includes Code case. Impacts: Linear Fluorescent-based HOU (varies by BldgType) | DEER1314 | Lighting Disposition | 2020-11-24 16:30 | Com-Iltg-dWatt-LF | DEER | Scaled | Delta |  |  | None |  | 0 |  | 1 | Com | Any | Lighting | InGen-LF | Ltg_Lmp+Blst | LF_LmpBlst | LFLmpBlst-T8-48in-28w+El-IS-RLO(44w) | ILtg-Lfluor-Elec |  |  |  | LFLmpBlst-T8-48in-32w-3g+El-IS-NLO(83w) | LFLmpBlst-T8-48in-32w-3g+El-IS-NLO(83w) | LFLmpBlst-T8-48in-28w+El-IS-RLO(44w) | Available | WP source e.g.: SCE13LG087r0 | 0 | 0 | Disposition: MeasuresList-May222014.xlsx | RobNc | LFLmpBlst-T8-48in-32w-3g+El-IS-NLO(83w) | ILtg-Lfluor-Elec |  | DEER1316-Ltg-Com-LF | 2013-01-01 | 2017-12-31 | InEA_same |  |  |  |  | Standard | Measure expired as part of DEER2018 | 1 | 1 | 0 | Deemed Ex Ante Team |  | Measure expired as part of DEER2018 |  | Updated to indicate claim/filing status
743 | RE-Frzr-Wtd-Tier1 | Weighted Freezer Type, Size Range: Weighted Size, Energy Star (10% less than Code Maximum) | DEER2017 | D17 v2 | 2020-11-24 16:30 | Res-Frzr-dKWH-Cond | DEER | Scaled | Delta | 37 | 49.7 | None |  | 0 |  | 1 | Res | Any | AppPlug | Refrig | Ref_Storage | Freezer |  | Appl-ESFrzr |  |  |  |  | Frzr-Wtd-Code | Frzr-Wtd-Tier1 | Available |  | 0 | 0 | June 2017 Update | RobNc |  | Appl-ESFrzr |  | DEER1517 | 2015-01-01 | 2019-12-31 | InEA_same |  |  |  |  | Standard |  | 1 | 1 | 0 | Deemed Ex Ante Team |  |  |  | Updated to indicate claim/filing status
4570 | C-In-LFLmpBlst-T8-48in-28w+El-IS-RLO(65w)-dWP24 | Commercial Indoor General Lighting: more efficient Linear Fluorescent Lamp & Ballast installed. Measure includes Code case. Impacts: Linear Fluorescent-based HOU (varies by BldgType) | DEER2011 | Lighting Disposition | 2020-11-24 16:30 | Com-Iltg-dWatt-LF | NonDEER | Scaled | Delta |  |  | None |  | 0 |  | 1 | Com | Any | Lighting | InGen-LF | Ltg_Lmp+Blst | LF_LmpBlst |  | ILtg-Lfluor-Elec |  |  |  | LFLmpBlst-T8-48in-32w-1g+El-IS-NLO(89w) | LFLmpBlst-T8-48in-32w-1g+El-IS-NLO(89w) | LFLmpBlst-T8-48in-28w+El-IS-RLO(65w) | Available | WP source e.g.: SCE13LG087r0; Expires 6-30-2014; Not used in 2013-14 Lighting Disposition | 0 | 0 | Disposition: MeasuresList-May222014.xlsx | RobNc |  | ILtg-Lfluor-Elec |  | None | 2013-01-01 | 2014-06-30 | DEER |  |  |  |  | Standard |  | 1 | 1 | 0 | Deemed Ex Ante Team |  |  |  | Updated to indicate claim/filing status
744 | RE-Frzr-Wtd-Tier2 | Weighted Freezer Type, Size Range: Weighted Size, 30% less than Code Maximum | DEER2017 | D17 v2 | 2020-11-24 16:30 | Res-Frzr-dKWH-Cond | DEER | Scaled | Delta | 110 | 148 | None |  | 0 |  | 1 | Res | Any | AppPlug | Refrig | Ref_Storage | Freezer |  | Appl-ESFrzr |  |  |  |  | Frzr-Wtd-Code | Frzr-Wtd-Tier2 | Available |  | 0 | 0 | June 2017 Update | RobNc |  | Appl-ESFrzr |  | DEER1517 | 2015-01-01 | 2019-12-31 | InEA_same |  |  |  |  | Standard |  | 1 | 1 | 0 | Deemed Ex Ante Team |  |  |  | Updated to indicate claim/filing status
4571 | C-In-LFLmpBlst-T8-48in-28w+El-IS-RLO(65w)-dWP24-dWC24 | Commercial Indoor General Lighting: more efficient Linear Fluorescent Lamp & Ballast installed. Measure includes Code case. Impacts: Linear Fluorescent-based HOU (varies by BldgType) | DEER1314 | Lighting Disposition | 2020-11-24 16:30 | Com-Iltg-dWatt-LF | DEER | Scaled | Delta |  |  | None |  | 0 |  | 1 | Com | Any | Lighting | InGen-LF | Ltg_Lmp+Blst | LF_LmpBlst | LFLmpBlst-T8-48in-28w+El-IS-RLO(65w) | ILtg-Lfluor-Elec |  |  |  | LFLmpBlst-T8-48in-32w-1g+El-IS-NLO(89w) | LFLmpBlst-T8-48in-32w-2g+El-IS-NLO(89w) | LFLmpBlst-T8-48in-28w+El-IS-RLO(65w) | Available | WP source e.g.: WPSDGENRLG0013r3 | 0 | 0 | Disposition: MeasuresList-May222014.xlsx | ErRobNc | LFLmpBlst-T8-48in-32w-2g+El-IS-NLO(89w) | ILtg-Lfluor-Elec |  | DEER1316-Ltg-Com-LF | 2013-01-01 | 2017-12-31 | InEA_same | LT-10154 |  |  |  | Standard | Measure expired as part of DEER2018 | 1 | 1 | 0 | Deemed Ex Ante Team |  | Measure expired as part of DEER2018 |  | Updated to indicate claim/filing status
4572 | C-In-LFLmpBlst-T8-48in-28w+El-IS-RLO(65w)-dWP50-dWC24 | Commercial Indoor General Lighting: more efficient Linear Fluorescent Lamp & Ballast installed. Measure includes Code case. Impacts: Linear Fluorescent-based HOU (varies by BldgType) | DEER1314 | Lighting Disposition | 2020-11-24 16:30 | Com-Iltg-dWatt-LF | DEER | Scaled | Delta |  |  | None |  | 1 |  | 1 | Com | Any | Lighting | InGen-LF | Ltg_Lmp+Blst | LF_LmpBlst | LFLmpBlst-T8-48in-28w+El-IS-RLO(65w) | ILtg-Lfluor-Elec |  |  |  | LFLmpBlst-T12-48in-34w+MagES-RS-NLO(115w) | LFLmpBlst-T8-48in-32w-2g+El-IS-NLO(89w) | LFLmpBlst-T8-48in-28w+El-IS-RLO(65w) | Available |  | 0 | 0 | Disposition: MeasuresList-Dec1-2014.xlsx | ErRobNc | LFLmpBlst-T8-48in-32w-2g+El-IS-NLO(89w) | ILtg-Lfluor-T12Mag |  | DEER1316-Ltg-Com-LF | 2013-01-01 | 2017-12-31 | InEA_same |  |  |  |  | Standard | Measure expired as part of DEER2018 | 1 | 1 | 0 | Deemed Ex Ante Team |  | Measure expired as part of DEER2018 |  | Updated to indicate claim/filing status
4573 | C-In-LFLmpBlst-T8-48in-28w+El-IS-RLO(65w)-dWP50-dWC25 | Commercial Indoor General Lighting: more efficient Linear Fluorescent Lamp & Ballast installed. Measure includes Code case. Impacts: Linear Fluorescent-based HOU (varies by BldgType) | DEER2011 | Lighting Disposition | 2020-11-24 16:30 | Com-Iltg-dWatt-LF | NonDEER | Scaled | Delta |  |  | None |  | 0 |  | 1 | Com | Any | Lighting | InGen-LF | Ltg_Lmp+Blst | LF_LmpBlst |  | ILtg-Lfluor-Elec |  |  |  | LFLmpBlst-T12-48in-34w+MagES-RS-NLO(115w) | LFLmpBlst-T8-48in-32w-2g+El-IS-NLO(90w) | LFLmpBlst-T8-48in-28w+El-IS-RLO(65w) | Available | WP source e.g.: WPSDGENRLG0013r3; Expires 6-30-2014; Not used in 2013-14 Lighting Disposition | 0 | 0 | Disposition: MeasuresList-May222014.xlsx | ErRobNc |  | ILtg-Lfluor-T12Mag |  | None | 2013-01-01 | 2014-06-30 | DEER |  |  |  |  | Standard |  | 1 | 1 | 0 | Deemed Ex Ante Team |  |  |  | Updated to indicate claim/filing status
614 | RE-Refg-All_Mini-Tier2 | All-refrigerators - automatic defrost (Refrigerator with no separate freezer storage), Size Range: Very Small (<13 cu. ft.), 30% less than Code Maximum | DEER2017 | D17 v2 | 2020-11-24 16:30 | Res-Refg-dKWH-Cond | DEER | Scaled | Delta | 84 | 99.1 | None |  | 0 |  | 1 | Res | Any | AppPlug | Refrig | Ref_Storage | RefrigFrz |  | Appl-ESRefg |  |  |  |  | Refg-All_Mini-Code | Refg-All_Mini-Tier2 | Available |  | 0 | 0 | June 2017 Update | RobNc |  | Appl-ESRefg |  | DEER1517 | 2015-01-01 | 2019-12-31 | InEA_same |  |  |  |  | Standard |  | 1 | 1 | 0 | Deemed Ex Ante Team |  |  |  | Updated to indicate claim/filing status
4575 | C-In-LFLmpBlst-T8-48in-28w+El-IS-RLO(84w)-dWP28 | Commercial Indoor General Lighting: more efficient Linear Fluorescent Lamp & Ballast installed. Measure includes Code case. Impacts: Linear Fluorescent-based HOU (varies by BldgType) | DEER2011 | Lighting Disposition | 2020-11-24 16:30 | Com-Iltg-dWatt-LF | NonDEER | Scaled | Delta |  |  | None |  | 0 |  | 1 | Com | Any | Lighting | InGen-LF | Ltg_Lmp+Blst | LF_LmpBlst |  | ILtg-Lfluor-Elec |  |  |  | LFLmpBlst-T8-48in-32w-1g+El-IS-NLO(112w) | LFLmpBlst-T8-48in-32w-1g+El-IS-NLO(112w) | LFLmpBlst-T8-48in-28w+El-IS-RLO(84w) | Available | WP source e.g.: SCE13LG087r0; Not used in 2013-14 Lighting Disposition | 0 | 0 | Disposition: MeasuresList-May222014.xlsx | RobNc |  | ILtg-Lfluor-Elec |  | None | 2013-01-01 | 2014-06-30 | DEER |  |  |  |  | Standard |  | 1 | 1 | 0 | Deemed Ex Ante Team |  |  |  | Updated to indicate claim/filing status
341 | NG-WtrHt-SmlInst-Gas-lte75kBtuh-lt2G-0p82EF | Small Gas Instantaneous Water Heater EF = 0.82, Recov Eff = 0.82 | DEER2014 | D13 v1.0 | 2020-11-24 16:30 | NG-WtrHt-SmlInst-Gas-lte75kBtuh-lt2G-0p82EF | DEER | Standard | None | 0 | 0 | None |  | 0 |  | 0 | Com | Any | SHW | Heating | WaterHtg_eq | Instant_EF |  | WtrHt-Instant-Com | Small Gas Storage Water Heater 40 Gal, EF and Recov Eff based on vintage | Small Gas Storage Water Heater 40 Gal, EF = 0.60, Recov Eff = 0.76 | Small Gas Instantaneous Water Heater EF = 0.82, Recov Eff = 0.82 |  |  | NG-WtrHt-SmlInst-Gas-lte75kBtuh-lt2G-0p82EF | Available |  | 0 | 0 |  | ErRobNc |  | WtrHt-Instant-Com |  | DEER1314-WtrHt | 2013-01-01 | 2015-04-15 | DEER |  |  |  |  | Standard |  | 1 | 1 | 0 | Deemed Ex Ante Team |  |  |  | Updated to indicate claim/filing status
2023 | NE-HVAC-airAC-Pkg-55to65kBtuh-16p0seer-wPreEcono | Com SEER-rated packaged air conditioner, size range: 55 - 65 kBtu/h, SEER = 16 (EER = 12.5), EIR = 0.238, fan W/cfm = 0.27, two-speed fan, with economizer (pre-existing vintages include economizer) | DEER2023 | D23v0 | 2021-11-01 19:45 | NE-HVAC-airAC-Pkg-55to65kBtuh-16p0seer-wPreEcono | Deem-DEER | Standard | None |  |  | None |  | 0 |  | 1 | Com | Any | HVAC | SpaceCool | dxAC_equip | pkgSEER |  | HVAC-airAC | Com SEER-rated packaged air conditioner, 55-65 kBtu/h; pre-2001: SEER = 11.6, one-speed fan, w/ economizer; post-2001: SEER = 13 (EER = 11.06), one-speed fan, w/economizer; 2014: SEER = 14 (EER = 11.75), two-speed fan, w/economizer | Com SEER-rated packaged air conditioners, size range: 55 - 65 kBtu/h, SEER = 14 (EER = 11.7), EIR = 0.249, fan W/cfm = 0.29, two-speed fan, with economizer | Com SEER-rated packaged air conditioners, size range: 55 - 65 kBtu/h, SEER = 16 (EER = 12.5), EIR = 0.238, fan W/cfm = 0.27, two-speed fan, with economizer | PreNResPkgAC-55to65kBtu/h-1to2Sp-S11.6to14.0-Econ | StdNResPkgAC-55to65kBtu/h-2Sp-S14.0-Econ | MsrNResPkgAC-55to65kBtu/h-2Sp-S16.0-Econ | Available |  | 1 | 1 |  |  |  | HVAC-airAC |  |  | 2023-01-01 | [6 empty] | Standard |  | 1 | 1 | 0 | Deemed Ex Ante Team | 2021-11-01 19:45 | Re-simulated using CZ2022 weather data | Deemed Ex Ante Team
2023 | NE-HVAC-airAC-Pkg-55to65kBtuh-17p0seer-PreEconByVint | Com SEER-rated packaged air conditioner, size range: 55 - 65 kBtu/h, SEER = 17 (EER = 13.3), EIR = 0.223, fan W/cfm = 0.27, two-speed fan, with economizer (most pre-existing vintages do not include economizer; 2014 does) | DEER2023 | D23v0 | 2021-11-01 19:45 | NE-HVAC-airAC-Pkg-55to65kBtuh-17p0seer-PreEconByVint | Deem-DEER | Standard | None |  |  | None |  | 0 |  | 1 | Com | Any | HVAC | SpaceCool | dxAC_equip | pkgSEER |  | HVAC-airAC | Com SEER-rated packaged air conditioner, 55-65 kBtu/h; pre-2001: SEER = 11.6, one-speed fan, no economizer; post-2001: SEER = 13 (EER = 11.06), one-speed fan, no economizer; 2014: SEER = 14 (EER = 11.7), two-speed fan, w/economizer | Com SEER-rated packaged air conditioners, size range: 55 - 65 kBtu/h, SEER = 14 (EER = 11.7), EIR = 0.249, fan W/cfm = 0.29, two-speed fan, with economizer | Com SEER-rated packaged air conditioners, size range: 55 - 65 kBtu/h, SEER = 17 (EER = 13.3), EIR = 0.223, fan W/cfm = 0.27, two-speed fan, with economizer | PreNResPkgAC-55to65kBtu/h-1to2Sp-S11.6to14.0-EconByVint | StdNResPkgAC-55to65kBtu/h-2Sp-S14.0-Econ | MsrNResPkgAC-55to65kBtu/h-2Sp-S17.0-Econ | Available |  | 1 | 1 |  |  |  | HVAC-airAC |  |  | 2023-01-01 | [6 empty] | Standard |  | 1 | 1 | 0 | Deemed Ex Ante Team | 2021-11-01 19:45 | Re-simulated using CZ2022 weather data | Deemed Ex Ante Team
9047 | D03-058 | Economizer - Packaged System | DEER2005 | D05 v2.01 | 2020-11-24 16:30 | D03-058 | DEER | Standard | None |  |  | None |  | 0 |  | 0 | Com | Any | HVAC | SpaceCool | HV_AirDist | AirEcono |  |  | No Economizer | T24 baseline matches prototype | Add econo with Econo-Lockout=NO, DB limit = 68, Max OSA = 100% |  |  |  | Available |  | 0 | 0 |  | RobNc |  |  | D03-058 | None | 2013-01-01 | 2019-12-31 | DEER |  |  |  |  | Standard |  | 1 | 1 | 0 | Deemed Ex Ante Team |  |  |  | Updated to indicate claim/filing status
9052 | D03-064 | VSD Cooling Tower Fans | DEER2005 | D05 v2.01 | 2020-11-24 16:30 | D03-064 | DEER | Standard | None |  |  | None |  | 0 |  | 0 | Com | Any | HVAC | HtRej | HeatReject | TwrFanCtrl |  |  | Two-speed tower fans on all central plants | T24 minimum: two-speed tower fans | Variable-speed tower fans on all central plants |  |  |  | Available |  | 0 | 0 |  | ErRobNc |  |  | D03-064 | None | 2013-01-01 | 2019-12-31 | DEER |  |  |  |  | Standard |  | 1 | 1 | 0 | Deemed Ex Ante Team |  |  |  | Updated to indicate claim/filing status
9053 | D03-065 | Efficient Gas Furnace | DEER2005 | D05 v2.01 | 2020-11-24 16:30 | D03-065 | DEER | Standard | None |  |  | None |  | 0 |  | 0 | Com | Any | HVAC | SpaceHeat | SpaceHtg_eq | GasFurnace |  |  | packaged system with 78 AFUE furnace | T24 minimum: furnace AFUE = 78 | packaged system with 94 AFUE furnace |  |  |  | Available | replaced with D03-065-AFUE90 thru D03-065-AFUE98 | 0 | 0 |  | RobNc |  |  | D03-065 | None | 2013-01-01 | 2019-12-31 | DEER |  |  |  |  | Standard |  | 1 | 1 | 0 | Deemed Ex Ante Team |  |  |  | Updated to indicate claim/filing status
1 | C-In-LED-PAR30(21w)-dWP28 | Commercial Indoor General Lighting: LED Lamp replaces pre-existing standard lighting Wattage. Measure includes Code case. Impacts: CFL-based HOU (varies by BldgType) | DEER2016 | Disposition | 2020-11-24 16:30 | Com-Iltg-dWatt-CFL_OSbldg | NonDEER | Scaled | BaseRatio |  |  | None |  | 0 |  | 1 | Com | Any | Lighting | InGen-CFL | Ltg_Lamp | LED_lamp |  | ILtg-Com-LED-20000hr | LED PAR30 Basecase, Total Watts = 2.34 x Msr Watts | LED PAR30 Basecase, Total Watts = 2.34 x Msr Watts | LED Lamp: PAR30, 21 Watts, non-dimmable | LEDratio0234 | LEDratio0234 | LED-PAR30(21w) | Available |  | 0 | 0 | 2018Phase1ScrewInLampDisposition | ErRobNc |  |  |  | None | 2018-07-01 | 2019-12-31 | InEA_modVal |  |  |  |  | Standard | Expires 12/31/2019 due to DEER2020 revised impacts and peak demand definition | 1 | 1 | 0 | Deemed Ex Ante Team |  | Expires 12/31/2019 due to DEER2020 revised impacts and peak demand definition |  | Updated to indicate claim/filing status
4576 | C-In-LFLmpBlst-T8-48in-28w+El-IS-RLO(84w)-dWP60-dWC34 | Commercial Indoor General Lighting: more efficient Linear Fluorescent Lamp & Ballast installed. Measure includes Code case. Impacts: Linear Fluorescent-based HOU (varies by BldgType) | DEER2011 | Lighting Disposition | 2020-11-24 16:30 | Com-Iltg-dWatt-LF | NonDEER | Scaled | Delta |  |  | None |  | 0 |  | 1 | Com | Any | Lighting | InGen-LF | Ltg_Lmp+Blst | LF_LmpBlst |  | ILtg-Lfluor-Elec |  |  |  | LFLmpBlst-T12-48in-34w+MagES-RS-NLO(144w) | LFLmpBlst-T8-48in-32w-2g+El-IS-NLO(118w) | LFLmpBlst-T8-48in-28w+El-IS-RLO(84w) | Available | WP source e.g.: WPSDGENRLG0013r3; Not used in 2013-14 Lighting Disposition | 0 | 0 | Disposition: MeasuresList-May222014.xlsx | ErRobNc |  | ILtg-Lfluor-T12Mag |  | None | 2013-01-01 | 2014-06-30 | DEER |  |  |  |  | Standard |  | 1 | 1 | 0 | Deemed Ex Ante Team |  |  |  | Updated to indicate claim/filing status
621 | RE-Refg-All_VLarge-Tier1 | All-refrigerators - automatic defrost (Refrigerator with no separate freezer storage), Size Range: Very large (over 23 cu. ft.), Energy Star (10% less than Code Maximum) | DEER2017 | D17 v2 | 2020-11-24 16:30 | Res-Refg-dKWH-Cond | DEER | Scaled | Delta | 38 | 44.8 | None |  | 0 |  | 1 | Res | Any | AppPlug | Refrig | Ref_Storage | RefrigFrz |  | Appl-ESRefg |  |  |  |  | Refg-All_VLarge-Code | Refg-All_VLarge-Tier1 | Available |  | 0 | 0 | June 2017 Update | RobNc |  | Appl-ESRefg |  | DEER1517 | 2015-01-01 | 2019-12-31 | InEA_same |  |  |  |  | Standard |  | 1 | 1 | 0 | Deemed Ex Ante Team |  |  |  | Updated to indicate claim/filing status
4578 | C-In-LFLmpBlst-T8-48in-28w+El-IS-RLO(88w)-dWP24-dWC24 | Commercial Indoor General Lighting: more efficient Linear Fluorescent Lamp & Ballast installed. Measure includes Code case. Impacts: Linear Fluorescent-based HOU (varies by BldgType) | DEER1314 | Lighting Disposition | 2020-11-24 16:30 | Com-Iltg-dWatt-LF | DEER | Scaled | Delta |  |  | None |  | 1 |  | 1 | Com | Any | Lighting | InGen-LF | Ltg_Lmp+Blst | LF_LmpBlst | LFLmpBlst-T8-48in-28w+El-IS-RLO(88w) | ILtg-Lfluor-Elec |  |  |  | LFLmpBlst-T8-48in-32w-1g+El-IS-NLO(112w) | LFLmpBlst-T8-48in-32w-2g+El-IS-NLO(112w) | LFLmpBlst-T8-48in-28w+El-IS-RLO(88w) | Available |  | 0 | 0 | Disposition: MeasuresList-Dec1-2014.xlsx | ErRobNc | LFLmpBlst-T8-48in-32w-2g+El-IS-NLO(112w) | ILtg-Lfluor-Elec |  | DEER1316-Ltg-Com-LF | 2013-01-01 | 2017-12-31 | InEA_same |  |  |  |  | Standard | Measure expired as part of DEER2018 | 1 | 1 | 0 | Deemed Ex Ante Team |  | Measure expired as part of DEER2018 |  | Updated to indicate claim/filing status
4579 | C-In-LFLmpBlst-T8-48in-28w+El-IS-RLO(88w)-dWP56-dWC24 | Commercial Indoor General Lighting: more efficient Linear Fluorescent Lamp & Ballast installed. Measure includes Code case. Impacts: Linear Fluorescent-based HOU (varies by BldgType) | DEER1314 | Lighting Disposition | 2020-11-24 16:30 | Com-Iltg-dWatt-LF | DEER | Scaled | Delta |  |  | None |  | 1 |  | 1 | Com | Any | Lighting | InGen-LF | Ltg_Lmp+Blst | LF_LmpBlst | LFLmpBlst-T8-48in-28w+El-IS-RLO(88w) | ILtg-Lfluor-Elec |  |  |  | LFLmpBlst-T12-48in-34w+MagES-RS-NLO(144w) | LFLmpBlst-T8-48in-32w-2g+El-IS-NLO(112w) | LFLmpBlst-T8-48in-28w+El-IS-RLO(88w) | Available |  | 0 | 0 | Disposition: MeasuresList-Dec1-2014.xlsx | ErRobNc | LFLmpBlst-T8-48in-32w-2g+El-IS-NLO(112w) | ILtg-Lfluor-T12Mag |  | DEER1316-Ltg-Com-LF | 2013-01-01 | 2017-12-31 | InEA_same |  |  |  |  | Standard | Measure expired as part of DEER2018 | 1 | 1 | 0 | Deemed Ex Ante Team |  | Measure expired as part of DEER2018 |  | Updated to indicate claim/filing status
2023 | NE-HVAC-airAC-Pkg-55to65kBtuh-17p0seer-wPreEcono | Com SEER-rated packaged air conditioner, size range: 55 - 65 kBtu/h, SEER = 17 (EER = 13.3), EIR = 0.223, fan W/cfm = 0.27, two-speed fan, with economizer (pre-existing vintages include economizer) | DEER2023 | D23v0 | 2021-11-01 19:45 | NE-HVAC-airAC-Pkg-55to65kBtuh-17p0seer-wPreEcono | Deem-DEER | Standard | None |  |  | None |  | 0 |  | 1 | Com | Any | HVAC | SpaceCool | dxAC_equip | pkgSEER |  | HVAC-airAC | Com SEER-rated packaged air conditioner, 55-65 kBtu/h; pre-2001: SEER = 11.6, one-speed fan, w/ economizer; post-2001: SEER = 13 (EER = 11.06), one-speed fan, w/economizer; 2014: SEER = 14 (EER = 11.75), two-speed fan, w/economizer | Com SEER-rated packaged air conditioners, size range: 55 - 65 kBtu/h, SEER = 14 (EER = 11.7), EIR = 0.249, fan W/cfm = 0.29, two-speed fan, with economizer | Com SEER-rated packaged air conditioners, size range: 55 - 65 kBtu/h, SEER = 17 (EER = 13.3), EIR = 0.223, fan W/cfm = 0.27, two-speed fan, with economizer | PreNResPkgAC-55to65kBtu/h-1to2Sp-S11.6to14.0-Econ | StdNResPkgAC-55to65kBtu/h-2Sp-S14.0-Econ | MsrNResPkgAC-55to65kBtu/h-2Sp-S17.0-Econ | Available |  | 1 | 1 |  |  |  | HVAC-airAC |  |  | 2023-01-01 | [6 empty] | Standard |  | 1 | 1 | 0 | Deemed Ex Ante Team | 2021-11-01 19:45 | Re-simulated using CZ2022 weather data | Deemed Ex Ante Team
1 | C-In-LED-PAR30(7w)-dWP9 | Commercial Indoor General Lighting: LED Lamp replaces pre-existing standard lighting Wattage. Measure includes Code case. Impacts: CFL-based HOU (varies by BldgType) | DEER2016 | Disposition | 2020-11-24 16:30 | Com-Iltg-dWatt-CFL_OSbldg | NonDEER | Scaled | BaseRatio |  |  | None |  | 0 |  | 1 | Com | Any | Lighting | InGen-CFL | Ltg_Lamp | LED_lamp |  | ILtg-Com-LED-20000hr | LED PAR30 Basecase, Total Watts = 2.34 x Msr Watts | LED PAR30 Basecase, Total Watts = 2.34 x Msr Watts | LED Lamp: PAR30, 7 Watts, non-dimmable | LEDratio0234 | LEDratio0234 | LED-PAR30(7w) | Available |  | 0 | 0 | 2018Phase1ScrewInLampDisposition | ErRobNc |  |  |  | None | 2018-07-01 | 2019-12-31 | InEA_modVal |  |  |  |  | Standard | Expires 12/31/2019 due to DEER2020 revised impacts and peak demand definition | 1 | 1 | 0 | Deemed Ex Ante Team |  | Expires 12/31/2019 due to DEER2020 revised impacts and peak demand definition |  | Updated to indicate claim/filing status
9082 | D03-101 | H.E. Package Terminal HP 7k-15k | DEER2005 | D05 v2.01 | 2020-11-24 16:30 | D03-101 | DEER | Standard | None |  |  | None |  | 0 |  | 0 | Com | Any | HVAC | HeatCool | dxHP_equip | pkgTerm |  |  | 8.90 EER / 2.7 COP (based on vintage) package terminal HP | T24 minimum: 8.46 EER / 2.6 COP (based on vintage) package terminal HP | 10.15 EER / 3.1 COP (based on vintage) package terminal HP |  |  |  | Available |  | 0 | 0 |  | RobNc |  |  | D03-101 | None | 2013-01-01 | 2019-12-31 | DEER |  |  |  |  | Standard |  | 1 | 1 | 0 | Deemed Ex Ante Team |  |  |  | Updated to indicate claim/filing status
9083 | D03-102 | H.E. Package Terminal HP > 15k | DEER2005 | D05 v2.01 | 2020-11-24 16:30 | D03-102 | DEER | Standard | None |  |  | None |  | 0 |  | 0 | Com | Any | HVAC | HeatCool | dxHP_equip | pkgTerm |  |  | 8.90 EER / 2.7 COP (based on vintage) package terminal HP | T24 minimum: 7.61 EER / 2.5 COP (based on vintage) package terminal HP | 9.13 EER / 3.0 COP (based on vintage) package terminal HP |  |  |  | Available |  | 0 | 0 |  | RobNc |  |  | D03-102 | None | 2013-01-01 | 2019-12-31 | DEER |  |  |  |  | Standard |  | 1 | 1 | 0 | Deemed Ex Ante Team |  |  |  | Updated to indicate claim/filing status
4580 | C-In-LFLmpBlst-T8-48in-28w+El-IS-VHLO(70w)-dWP42 | Commercial Indoor General Lighting: more efficient Linear Fluorescent Lamp & Ballast installed. Measure includes Code case. Impacts: Linear Fluorescent-based HOU (varies by BldgType) | DEER1314 | Lighting Disposition | 2020-11-24 16:30 | Com-Iltg-dWatt-LF | DEER | Scaled | Delta |  |  | None |  | 0 |  | 1 | Com | Any | Lighting | InGen-LF | Ltg_Lmp+Blst | LF_LmpBlst | LFLmpBlst-T8-48in-28w+El-IS-VHLO(70w) | ILtg-Lfluor-Elec |  |  |  | LFLmpBlst-T8-48in-32w-1g+El-IS-NLO(112w) | LFLmpBlst-T8-48in-32w-1g+El-IS-NLO(112w) | LFLmpBlst-T8-48in-28w+El-IS-VHLO(70w) | Available | WP source e.g.: WPSDGENRLG0013r3 | 0 | 0 | Disposition: MeasuresList-May222014.xlsx | RobNc | LFLmpBlst-T8-48in-32w-1g+El-IS-NLO(112w) | ILtg-Lfluor-Elec |  | DEER1316-Ltg-Com-LF | 2013-01-01 | 2017-12-31 | InEA_same |  |  |  |  | Standard | Measure expired as part of DEER2018 | 1 | 1 | 0 | Deemed Ex Ante Team |  | Measure expired as part of DEER2018 |  | Updated to indicate claim/filing status
4581 | C-In-LFLmpBlst-T8-48in-28w+El-IS-VHLO+Refl(70w)-dWP19 | Commercial Indoor General Lighting: more efficient Linear Fluorescent Lamp & Ballast installed. Measure includes Code case. Impacts: Linear Fluorescent-based HOU (varies by BldgType) | DEER1314 | Lighting Disposition | 2020-11-24 16:30 | Com-Iltg-dWatt-LF | DEER | Scaled | Delta |  |  | None |  | 0 |  | 1 | Com | Any | Lighting | InGen-LF | Ltg_Lmp+Blst | LF_LmpBlst | LFLmpBlst-T8-48in-28w+El-IS-VHLO+Refl(70w) | ILtg-Lfluor-Elec |  |  |  | LFLmpBlst-T8-48in-32w-2g+El-IS-NLO(89w) | LFLmpBlst-T8-48in-32w-2g+El-IS-NLO(89w) | LFLmpBlst-T8-48in-28w+El-IS-VHLO+Refl(70w) | Available | WP source e.g.: PGECOLTG160r1 | 0 | 0 | Disposition: MeasuresList-May222014.xlsx | RobNc | LFLmpBlst-T8-48in-32w-2g+El-IS-NLO(89w) | ILtg-Lfluor-Elec |  | DEER1316-Ltg-Com-LF | 2013-01-01 | 2017-12-31 | InEA_same |  |  |  |  | Standard | Measure expired as part of DEER2018 | 1 | 1 | 0 | Deemed Ex Ante Team |  | Measure expired as part of DEER2018 |  | Updated to indicate claim/filing status
4582 | C-In-LFLmpBlst-T8-48in-28w+El-IS-VHLO+Refl(70w)-dWP42 | Commercial Indoor General Lighting: more efficient Linear Fluorescent Lamp & Ballast installed. Measure includes Code case. Impacts: Linear Fluorescent-based HOU (varies by BldgType) | DEER1314 | Lighting Disposition | 2020-11-24 16:30 | Com-Iltg-dWatt-LF | DEER | Scaled | Delta |  |  | None |  | 0 |  | 1 | Com | Any | Lighting | InGen-LF | Ltg_Lmp+Blst | LF_LmpBlst | LFLmpBlst-T8-48in-28w+El-IS-VHLO+Refl(70w) | ILtg-Lfluor-Elec |  |  |  | LFLmpBlst-T8-48in-32w-1g+El-IS-NLO(112w) | LFLmpBlst-T8-48in-32w-1g+El-IS-NLO(112w) | LFLmpBlst-T8-48in-28w+El-IS-VHLO+Refl(70w) | Available | WP source e.g.: WPSDGENRLG0013r3 | 0 | 0 | Disposition: MeasuresList-May222014.xlsx | RobNc | LFLmpBlst-T8-48in-32w-1g+El-IS-NLO(112w) | ILtg-Lfluor-Elec |  | DEER1316-Ltg-Com-LF | 2013-01-01 | 2017-12-31 | InEA_same | LT-50734 |  |  |  | Standard | Measure expired as part of DEER2018 | 1 | 1 | 0 | Deemed Ex Ante Team |  | Measure expired as part of DEER2018 |  | Updated to indicate claim/filing status
4583 | C-In-LFLmpBlst-T8-48in-28w+El-PS-HLO(31w)-dWP28 | Commercial Indoor General Lighting: more efficient Linear Fluorescent Lamp & Ballast installed. Measure includes Code case. Impacts: Linear Fluorescent-based HOU (varies by BldgType) | DEER1314 | Lighting Disposition | 2020-11-24 16:30 | Com-Iltg-dWatt-LF | DEER | Scaled | Delta |  |  | None |  | 0 |  | 1 | Com | Any | Lighting | InGen-LF | Ltg_Lmp+Blst | LF_LmpBlst | LFLmpBlst-T8-48in-28w+El-PS-HLO(31w) | ILtg-Lfluor-Elec |  |  |  | LFLmpBlst-T8-48in-32w-2g+El-IS-NLO(59w) | LFLmpBlst-T8-48in-32w-2g+El-IS-NLO(59w) | LFLmpBlst-T8-48in-28w+El-PS-HLO(31w) | Available | WP source e.g.: SCE13LG087r0 | 0 | 0 | Disposition: MeasuresList-May222014.xlsx | RobNc | LFLmpBlst-T8-48in-32w-2g+El-IS-NLO(59w) | ILtg-Lfluor-Elec |  | DEER1316-Ltg-Com-LF | 2013-01-01 | 2017-12-31 | InEA_same | LT-91014 |  |  |  | Standard | Measure expired as part of DEER2018 | 1 | 1 | 0 | Deemed Ex Ante Team |  | Measure expired as part of DEER2018 |  | Updated to indicate claim/filing status
2023 | NE-HVAC-airAC-Pkg-55to65kBtuh-18p0seer-PreEconByVint | Com SEER-rated packaged air conditioner, size range: 55 - 65 kBtu/h, SEER = 18 (EER = 14.0), EIR = 0.209, fan W/cfm = 0.27, two-speed fan, with economizer (most pre-existing vintages do not include economizer; 2014 does) | DEER2023 | D23v0 | 2021-11-01 19:45 | NE-HVAC-airAC-Pkg-55to65kBtuh-18p0seer-PreEconByVint | Deem-DEER | Standard | None |  |  | None |  | 0 |  | 1 | Com | Any | HVAC | SpaceCool | dxAC_equip | pkgSEER |  | HVAC-airAC | Com SEER-rated packaged air conditioner, 55-65 kBtu/h; pre-2001: SEER = 11.6, one-speed fan, no economizer; post-2001: SEER = 13 (EER = 11.06), one-speed fan, no economizer; 2014: SEER = 14 (EER = 11.7), two-speed fan, w/economizer | Com SEER-rated packaged air conditioners, size range: 55 - 65 kBtu/h, SEER = 14 (EER = 11.7), EIR = 0.249, fan W/cfm = 0.29, two-speed fan, with economizer | Com SEER-rated packaged air conditioners, size range: 55 - 65 kBtu/h, SEER = 18 (EER = 14.0), EIR = 0.209, fan W/cfm = 0.27, two-speed fan, with economizer | PreNResPkgAC-55to65kBtu/h-1to2Sp-S11.6to14.0-EconByVint | StdNResPkgAC-55to65kBtu/h-2Sp-S14.0-Econ | MsrNResPkgAC-55to65kBtu/h-2Sp-S18.0-Econ | Available |  | 1 | 1 |  |  |  | HVAC-airAC |  |  | 2023-01-01 | [6 empty] | Standard |  | 1 | 1 | 0 | Deemed Ex Ante Team | 2021-11-01 19:45 | Re-simulated using CZ2022 weather data | Deemed Ex Ante Team
9092 | D03-222 | Grocery, Floating Head Pressure, Fixed Setpoint (evap-cooled) | DEER2005 | D05 v2.01 | 2020-11-24 16:30 | D03-222 | DEER | Standard | None |  |  | None |  | 0 |  | 0 | Com | Any | ComRefrig | Equipment | dxAC_equip | refrig |  |  | Standard evap-cooled multiplex system, SCT control temp by vintage | Standard evap-cooled multiplex system, SCT controlled to 80degF | SCT controlled to 70degF |  |  |  | Available |  | 0 | 0 |  | RobNc |  |  | D03-222 | None | 2013-01-01 | 2019-12-31 | DEER |  |  |  |  | Standard |  | 1 | 1 | 0 | Deemed Ex Ante Team |  |  |  | Updated to indicate claim/filing status
9093 | D03-223 | Grocery, Floating Head Pressure, Variable Setpoint (air-cooled) | DEER2005 | D05 v2.01 | 2020-11-24 16:30 | D03-223 | DEER | Standard | None |  |  | None |  | 0 |  | 0 | Com | Any | ComRefrig | Equipment | dxAC_equip | refrig |  |  | Standard air-cooled multiplex system, SCT control temp by vintage | Standard air-cooled multiplex system, SCT controlled to 80degF | Control SCT to ambient + 12degF TD, 70degF min, backflood setpoint of 68degF |  |  |  | Available |  | 0 | 0 |  | RobNc |  |  | D03-223 | None | 2013-01-01 | 2019-12-31 | DEER |  |  |  |  | Standard |  | 1 | 1 | 0 | Deemed Ex Ante Team |  |  |  | Updated to indicate claim/filing status
9094 | D03-224 | Grocery, Floating Head Pressure, Variable Setpoint (evap-cooled) | DEER2005 | D05 v2.01 | 2020-11-24 16:30 | D03-224 | DEER | Standard | None |  |  | None |  | 0 |  | 0 | Com | Any | ComRefrig | Equipment | dxAC_equip | refrig |  |  | Standard evap-cooled multiplex system, SCT control temp by vintage | Standard evap-cooled multiplex system, SCT controlled to 80degF | Control SCT to wetbulb + 17degF TD, 70degF min, backflood setpoint of 68degF |  |  |  | Available |  | 0 | 0 |  | RobNc |  |  | D03-224 | None | 2013-01-01 | 2019-12-31 | DEER |  |  |  |  | Standard |  | 1 | 1 | 0 | Deemed Ex Ante Team |  |  |  | Updated to indicate claim/filing status
9096 | D03-226 | Grocery, Floating Head Pressure, Variable Setpt & Speed (evap-cooled) | DEER2005 | D05 v2.01 | 2020-11-24 16:30 | D03-226 | DEER | Standard | None |  |  | None |  | 0 |  | 0 | Com | Any | ComRefrig | Equipment | dxAC_equip | refrig |  |  | Standard evap-cooled multiplex system, SCT control temp by vintage | Standard evap-cooled multiplex system, SCT controlled to 80degF | Control SCT to wetbulb + 17degF TD, 70degF min, backflood setpt of 68degF, var-spd cond |  |  |  | Available |  | 0 | 0 |  | RobNc |  |  | D03-226 | None | 2013-01-01 | 2019-12-31 | DEER |  |  |  |  | Standard |  | 1 | 1 | 0 | Deemed Ex Ante Team |  |  |  | Updated to indicate claim/filing status
388 | RG-WtrHt-SmlStrg-Gas-lte75kBtuh-60G-0p70EF | High Efficiency Small Gas Storage Water Heater - 60 Gal , 0.70 EF | DEER2014 | D11 v4.00 | 2020-11-24 16:30 | RG-WtrHt-SmlStrg-Gas-lte75kBtuh-60G-0p70EF | DEER | Standard | None | 0 | 0 | None |  | 0 |  | 0 | Res | Any | SHW | Heating | WaterHtg_eq | Stor_EF |  | WtrHt-Res-Gas | Small Gas Storage Water Heater 60 Gal; EF = 0.56; Recov Eff = 0.76 | Small Gas Storage Water Heater 60 Gal; EF = 0.56; Recov Eff = 0.76 | High Efficiency Small Gas Storage Water Heater - 60 Gal , 0.70 EF |  |  | RG-WtrHt-SmlStrg-Gas-lte75kBtuh-60G-0p70EF | Available |  | 0 | 0 |  | ErRobNc |  | WtrHt-Res-Gas | D08-RG-WtrHt-SmlStrg-Gas-lte75kBtuh-60G-0p70EF | DEER1314-WtrHt | 2013-01-01 | 2015-04-15 | DEER |  |  |  |  | Standard |  | 1 | 1 | 0 | Deemed Ex Ante Team |  |  |  | Updated to indicate claim/filing status
4584 | C-In-LFLmpBlst-T8-48in-28w+El-PS-HLO(54.3w)-dWP34 | Commercial Indoor General Lighting: more efficient Linear Fluorescent Lamp & Ballast installed. Measure includes Code case. Impacts: Linear Fluorescent-based HOU (varies by BldgType) | DEER1314 | Lighting Disposition | 2020-11-24 16:30 | Com-Iltg-dWatt-LF | DEER | Scaled | Delta |  |  | None |  | 0 |  | 1 | Com | Any | Lighting | InGen-LF | Ltg_Lmp+Blst | LF_LmpBlst | LFLmpBlst-T8-48in-28w+El-PS-HLO(54.3w) | ILtg-Lfluor-Elec |  |  |  | LFLmpBlst-T8-48in-32w-2g+El-IS-NLO(89w) | LFLmpBlst-T8-48in-32w-2g+El-IS-NLO(89w) | LFLmpBlst-T8-48in-28w+El-PS-HLO(54.3w) | Available | WP source e.g.: WPSDGENRLG0013r3 | 0 | 0 | Disposition: MeasuresList-May222014.xlsx | RobNc | LFLmpBlst-T8-48in-32w-2g+El-IS-NLO(89w) | ILtg-Lfluor-Elec |  | DEER1316-Ltg-Com-LF | 2013-01-01 | 2017-12-31 | InEA_same | LT-43532 |  |  |  | Standard | Measure expired as part of DEER2018 | 1 | 1 | 0 | Deemed Ex Ante Team |  | Measure expired as part of DEER2018 |  | Updated to indicate claim/filing status
4585 | C-In-LFLmpBlst-T8-48in-28w+El-PS-HLO(54.3w)-dWP57 | Commercial Indoor General Lighting: more efficient Linear Fluorescent Lamp & Ballast installed. Measure includes Code case. Impacts: Linear Fluorescent-based HOU (varies by BldgType) | DEER1314 | Lighting Disposition | 2020-11-24 16:30 | Com-Iltg-dWatt-LF | DEER | Scaled | Delta |  |  | None |  | 0 |  | 1 | Com | Any | Lighting | InGen-LF | Ltg_Lmp+Blst | LF_LmpBlst | LFLmpBlst-T8-48in-28w+El-PS-HLO(54.3w) | ILtg-Lfluor-Elec |  |  |  | LFLmpBlst-T8-48in-32w-2g+El-IS-NLO(112w) | LFLmpBlst-T8-48in-32w-2g+El-IS-NLO(112w) | LFLmpBlst-T8-48in-28w+El-PS-HLO(54.3w) | Available | WP source e.g.: WPSDGENRLG0013r3 | 0 | 0 | Disposition: MeasuresList-May222014.xlsx | RobNc | LFLmpBlst-T8-48in-32w-2g+El-IS-NLO(112w) | ILtg-Lfluor-Elec |  | DEER1316-Ltg-Com-LF | 2013-01-01 | 2017-12-31 | InEA_same | LT-57486 |  |  |  | Standard | Measure expired as part of DEER2018 | 1 | 1 | 0 | Deemed Ex Ante Team |  | Measure expired as part of DEER2018 |  | Updated to indicate claim/filing status
4586 | C-In-LFLmpBlst-T8-48in-28w+El-PS-HLO(92w)-dWP20 | Commercial Indoor General Lighting: more efficient Linear Fluorescent Lamp & Ballast installed. Measure includes Code case. Impacts: Linear Fluorescent-based HOU (varies by BldgType) | DEER1314 | Lighting Disposition | 2020-11-24 16:30 | Com-Iltg-dWatt-LF | DEER | Scaled | Delta |  |  | None |  | 0 |  | 1 | Com | Any | Lighting | InGen-LF | Ltg_Lmp+Blst | LF_LmpBlst | LFLmpBlst-T8-48in-28w+El-PS-HLO(92w) | ILtg-Lfluor-Elec |  |  |  | LFLmpBlst-T8-48in-32w-1g+El-IS-NLO(112w) | LFLmpBlst-T8-48in-32w-1g+El-IS-NLO(112w) | LFLmpBlst-T8-48in-28w+El-PS-HLO(92w) | Available | WP source e.g.: WPSDGENRLG0013r3 | 0 | 0 | Disposition: MeasuresList-May222014.xlsx | RobNc | LFLmpBlst-T8-48in-32w-1g+El-IS-NLO(112w) | ILtg-Lfluor-Elec |  | DEER1316-Ltg-Com-LF | 2013-01-01 | 2017-12-31 | InEA_same |  |  |  |  | Standard | Measure expired as part of DEER2018 | 1 | 1 | 0 | Deemed Ex Ante Team |  | Measure expired as part of DEER2018 |  | Updated to indicate claim/filing status
2023 | NE-HVAC-airAC-Pkg-55to65kBtuh-18p0seer-wPreEcono | Com SEER-rated packaged air conditioner, size range: 55 - 65 kBtu/h, SEER = 18 (EER = 14.0), EIR = 0.209, fan W/cfm = 0.27, two-speed fan, with economizer (pre-existing vintages include economizer) | DEER2023 | D23v0 | 2021-11-01 19:45 | NE-HVAC-airAC-Pkg-55to65kBtuh-18p0seer-wPreEcono | Deem-DEER | Standard | None |  |  | None |  | 0 |  | 1 | Com | Any | HVAC | SpaceCool | dxAC_equip | pkgSEER |  | HVAC-airAC | Com SEER-rated packaged air conditioner, 55-65 kBtu/h; pre-2001: SEER = 11.6, one-speed fan, w/ economizer; post-2001: SEER = 13 (EER = 11.06), one-speed fan, w/economizer; 2014: SEER = 14 (EER = 11.75), two-speed fan, w/economizer | Com SEER-rated packaged air conditioners, size range: 55 - 65 kBtu/h, SEER = 14 (EER = 11.7), EIR = 0.249, fan W/cfm = 0.29, two-speed fan, with economizer | Com SEER-rated packaged air conditioners, size range: 55 - 65 kBtu/h, SEER = 18 (EER = 14.0), EIR = 0.209, fan W/cfm = 0.27, two-speed fan, with economizer | PreNResPkgAC-55to65kBtu/h-1to2Sp-S11.6to14.0-Econ | StdNResPkgAC-55to65kBtu/h-2Sp-S14.0-Econ | MsrNResPkgAC-55to65kBtu/h-2Sp-S18.0-Econ | Available |  | 1 | 1 |  |  |  | HVAC-airAC |  |  | 2023-01-01 | [6 empty] | Standard |  | 1 | 1 | 0 | Deemed Ex Ante Team | 2021-11-01 19:45 | Re-simulated using CZ2022 weather data | Deemed Ex Ante Team
2023 | NE-HVAC-airAC-Pkg-lt55kBtuh-15p0seer | Com SEER-rated packaged air conditioner, size range: 18 - 55 kBtu/h, SEER = 15 (EER = 12.9), EIR = 0.234, fan W/cfm = 0.25, one-speed fan, without economizer | DEER2023 | D23v0 | 2021-11-01 19:45 | NE-HVAC-airAC-Pkg-lt55kBtuh-15p0seer | Deem-DEER | Standard | None |  |  | None |  | 0 |  | 1 | Com | Any | HVAC | SpaceCool | dxAC_equip | pkgSEER |  | HVAC-airAC | Com SEER-rated packaged air conditioner, 18-55 kBtu/h; pre-2001: SEER = 11.6, one-speed fan, no economizer; post-2001: SEER = 13 (EER = 11.06), one-speed fan, no economizer; 2014: SEER = 14 (EER = 12.04), one-speed fan, no economizer | Com SEER-rated packaged air conditioners, size range: 18 - 55 kBtu/h, SEER = 14 (EER = 12), EIR = 0.246, fan W/cfm = 0.29, one-speed fan, without economizer | Com SEER-rated packaged air conditioners, size range: 18 - 55 kBtu/h, SEER = 15 (EER = 12.9), EIR = 0.234, fan W/cfm = 0.25, one-speed fan, without economizer | PreNResPkgAC-lt55kBtu/h-1Sp-S11.6to14.0 | StdNResPkgAC-lt55kBtu/h-1Sp-S14.0 | MsrNResPkgAC-lt55kBtu/h-1Sp-S15.0 | Available |  | 1 | 1 |  |  |  | HVAC-airAC |  |  | 2023-01-01 | [6 empty] | Standard |  | 1 | 1 | 0 | Deemed Ex Ante Team | 2021-11-01 19:45 | Re-simulated using CZ2022 weather data | Deemed Ex Ante Team
2023 | NE-HVAC-airAC-Pkg-lt55kBtuh-16p0seer | Com SEER-rated packaged air conditioner, size range: 18 - 55 kBtu/h, SEER = 16 (EER = 12.5), EIR = 0.238, fan W/cfm = 0.27, two-speed fan, without economizer | DEER2023 | D23v0 | 2021-11-01 19:45 | NE-HVAC-airAC-Pkg-lt55kBtuh-16p0seer | Deem-DEER | Standard | None |  |  | None |  | 0 |  | 1 | Com | Any | HVAC | SpaceCool | dxAC_equip | pkgSEER |  | HVAC-airAC | Com SEER-rated packaged air conditioner, less than 55 kBtu/h; pre-2001: SEER = 11.6, one-speed fan, no economizer; post-2001: SEER = 13 (EER = 11.06), one-speed fan, no economizer; 2014: SEER = 14 (EER = 12.04), one-speed fan, no economizer | Com SEER-rated packaged air conditioners, size range: 18 - 55 kBtu/h, SEER = 14 (EER = 12), EIR = 0.246, fan W/cfm = 0.29, one-speed fan, without economizer | Com SEER-rated packaged air conditioners, size range: 18 - 55 kBtu/h, SEER = 16 (EER = 12.5), EIR = 0.238, fan W/cfm = 0.27, two-speed fan, without economizer | PreNResPkgAC-lt55kBtu/h-1Sp-S11.6to14.0 | StdNResPkgAC-lt55kBtu/h-1Sp-S14.0 | MsrNResPkgAC-lt55kBtu/h-2Sp-S16.0 | Available |  | 1 | 1 |  |  |  | HVAC-airAC |  |  | 2023-01-01 | [6 empty] | Standard |  | 1 | 1 | 0 | Deemed Ex Ante Team | 2021-11-01 19:45 | Re-simulated using CZ2022 weather data | Deemed Ex Ante Team
9109 | D03-430 | Wall 2x6 R-19 Insulation-Batts | DEER2005 | D05 v2.01 | 2020-11-24 16:30 | D03-430 | DEER | Standard | None |  |  | None |  | 0 |  | 0 | Res | Any | BldgEnv | Opaque | BldgShell | WallBattIns |  |  | Per 2005 Vintage Description | Overall wall U-factor based on climate zone | Wall 2x6 R-19 Insulation-Batts |  |  |  | Available | weights for inter-measure impact weighting use rDXGF system type | 0 | 0 |  | ROB |  |  | D03-430 | None | 2013-01-01 | 2019-12-31 | DEER |  |  |  |  | Standard |  | 1 | 1 | 0 | Deemed Ex Ante Team |  |  |  | Updated to indicate claim/filing status
9060 | D03-065-AFUE96 | Efficient Packaged Gas Furnace - AFUE 96 | DEER2005 | D05 v4.01 | 2020-11-24 16:30 | Com-Furnace-dHIR | NonDEER | Scaled | Delta | 0.11257 | 0.12826 | None |  | 0 |  | 0 | Com | Any | HVAC | SpaceHeat | SpaceHtg_eq | GasFurnace |  |  | Packaged Furnace AFUE 78 | Packaged Furnace AFUE 80 | Packaged Furnace AFUE 96 |  |  |  | Available | based on D03-065 | 0 | 0 |  | ErRobNc |  |  |  | None | 2013-01-01 | 2014-12-31 | DEER |  |  |  |  | Standard |  | 1 | 1 | 0 | Deemed Ex Ante Team |  |  |  | Updated to indicate claim/filing status
9062 | D03-065-AFUE98 | Efficient Packaged Gas Furnace - AFUE 98 | DEER2005 | D05 v4.01 | 2020-11-24 16:30 | Com-Furnace-dHIR | NonDEER | Scaled | Delta | 0.1252 | 0.14089 | None |  | 0 |  | 0 | Com | Any | HVAC | SpaceHeat | SpaceHtg_eq | GasFurnace |  |  | Packaged Furnace AFUE 78 | Packaged Furnace AFUE 80 | Packaged Furnace AFUE 98 |  |  |  | Available | based on D03-065 | 0 | 0 |  | ErRobNc |  |  |  | None | 2013-01-01 | 2014-12-31 | DEER |  |  |  |  | Standard |  | 1 | 1 | 0 | Deemed Ex Ante Team |  |  |  | Updated to indicate claim/filing status
9029 | D03-035 | Hi Perf. Glass, PI=0.92, Top Ltg, 1-Step Ctrl | DEER2005 | D05 v2.01 | 2020-11-24 16:30 | D03-035 | DEER | Standard | None |  |  | None |  | 0 |  | 0 | Com | Any | BldgEnv | Fenestration | Fenest | ManufWin |  |  | skylights with properties based on location, no dayltg ctrls | T24 skylight performance matches prototype level, no controls installed | skylight w/ PI=0.92 and T24 reqmts in daylit spaces, 1-step ctrl |  |  |  | Available |  | 0 | 0 |  | RobNc |  |  | D03-035 | None | 2013-01-01 | 2019-12-31 | DEER |  |  |  |  | Standard |  | 1 | 1 | 0 | Deemed Ex Ante Team |  |  |  | Updated to indicate claim/filing status
9066 | D03-073 | Setback Programmable Thermostats | DEER2005 | D05 v2.01 | 2020-11-24 16:30 | D03-073 | DEER | Standard | None |  |  | None |  | 0 |  | 0 | Com | Any | HVAC | HeatCool | HV_Tech | TStat |  |  | Standard building operation, no thermostat setback/setup | T24 minimum: setback programmable thermostat | unoccupied period has heating setback/cooling setup |  |  |  | Available |  | 0 | 0 |  | ErRul |  |  | D03-073 | None | 2013-01-01 | 2019-12-31 | DEER |  |  |  |  | Standard |  | 1 | 1 | 0 | Deemed Ex Ante Team |  |  |  | Updated to indicate claim/filing status
9067 | D03-075 | Duct Insulation Material | DEER2005 | D05 v2.01 | 2020-11-24 16:30 | D03-075 | DEER | Standard | None |  |  | None |  | 0 |  | 0 | Com | Any | HVAC | VentAirDist | HV_AirDist | DuctInsC |  |  | Duct insulation level a function of Vintage/System type | T24 minimum: duct insulation level, R-8 | Old vintage increases duct insulation to R-4.2, 78-91 vintage to R-8 |  |  |  | Available |  | 0 | 0 |  | ErRul |  |  | D03-075 | None | 2013-01-01 | 2019-12-31 | DEER |  |  |  |  | Standard |  | 1 | 1 | 0 | Deemed Ex Ante Team |  |  |  | Updated to indicate claim/filing status
1293 | C-In-LED-BR(11w)-dWP34 | Commercial Indoor General Lighting: LED Lamp replaces pre-existing standard lighting Wattage. Measure includes Code case. Impacts: CFL-based HOU (varies by BldgType) | ExAnte2017 | Disposition | 2020-11-24 16:30 | Com-Iltg-dWatt-CFL | NonDEER | Scaled | BaseRatio | 0 | 0 | None |  | 0 |  | 1 | Com | Any | Lighting | InGen-CFL | Ltg_Lamp | LED_lamp |  | ILtg-Com-LED-20000hr | LED R/BR Basecase, Total Watts = 4.13 x Msr Watts | LED R/BR Basecase, Total Watts = 4.13 x Msr Watts | LED Lamp: BR, 11 Watts, non-dimmable | LEDratio0413 | LEDratio0413 | LED-BR(11w) | Available |  |  |  | 2017ScrewInLampDisposition | ErRobNc |  |  |  | 2017Dispo-Com-InLtg | 2017-07-01 | 2018-06-30 | InEA_modVal |  |  |  |  | Standard | Revise expiry date to 60/30/2018 Commission Staff direction 2018ScrewInLampSavignsMethods-11Dec2017.pdf | 1 | 1 | 0 | Deemed Ex Ante Team |  | Revise expiry date to 60/30/2018 Commission Staff direction 2018ScrewInLampSavignsMethods-11Dec2017.pdf |  | Updated to indicate claim/filing status
1294 | C-In-LED-BR(14w)-dWP38 | Commercial Indoor General Lighting: LED Lamp replaces pre-existing standard lighting Wattage. Measure includes Code case. Impacts: CFL-based HOU (varies by BldgType) | ExAnte2017 | Disposition | 2020-11-24 16:30 | Com-Iltg-dWatt-CFL | NonDEER | Scaled | BaseRatio | 0 | 0 | None |  | 0 |  | 1 | Com | Any | Lighting | InGen-CFL | Ltg_Lamp | LED_lamp |  | ILtg-Com-LED-20000hr | LED R/BR Basecase, Total Watts = 3.73 x Msr Watts | LED R/BR Basecase, Total Watts = 3.73 x Msr Watts | LED Lamp: BR, 14 Watts, non-dimmable | LEDratio0373 | LEDratio0373 | LED-BR(14w) | Available |  |  |  | 2017ScrewInLampDisposition | ErRobNc |  |  |  | 2017Dispo-Com-InLtg | 2017-07-01 | 2018-06-30 | InEA_modVal |  |  |  |  | Standard | Revise expiry date to 60/30/2018 Commission Staff direction 2018ScrewInLampSavignsMethods-11Dec2017.pdf | 1 | 1 | 0 | Deemed Ex Ante Team |  | Revise expiry date to 60/30/2018 Commission Staff direction 2018ScrewInLampSavignsMethods-11Dec2017.pdf |  | Updated to indicate claim/filing status
1020012 | IR008 | Ag-IR008-Variable Frequency Drive on Agricultural Booster Pumps (<=150hp) | ExAnte2014 | IOU workpaper | 2020-11-24 16:30 | IR008 | NonDEER | Standard | None |  |  |  |  | 0 |  | 0 | Ag | PGE | Irrigate | FarmIrrig | Irrigation | IrrifSys |  | Agr-VSDWellPmp |  |  | Variable Frequency Drive on Agricultural Booster Pumps (<=150hp) |  |  |  | Available |  | 0 | 0 | PGECOAGR119-R1 |  |  | Agr-VSDWellPmp |  | None | 2014-09-07 | 2019-12-31 | NotReviewed-Disposition |  |  |  |  | Standard |  | 1 | 1 | 0 | Deemed Ex Ante Team |  |  |  | Updated to indicate claim/filing status
2023 | NE-HVAC-airAC-Pkg-lt55kBtuh-17p0seer | Com SEER-rated packaged air conditioner, size range: 18 - 55 kBtu/h, SEER = 17 (EER = 13.3), EIR = 0.223, fan W/cfm = 0.27, two-speed fan, without economizer | DEER2023 | D23v0 | 2021-11-01 19:45 | NE-HVAC-airAC-Pkg-lt55kBtuh-17p0seer | Deem-DEER | Standard | None |  |  | None |  | 0 |  | 1 | Com | Any | HVAC | SpaceCool | dxAC_equip | pkgSEER |  | HVAC-airAC | Com SEER-rated packaged air conditioner, 18-55 kBtu/h; pre-2001: SEER = 11.6, one-speed fan, no economizer; post-2001: SEER = 13 (EER = 11.06), one-speed fan, no economizer; 2014: SEER = 14 (EER = 12.04), one-speed fan, no economizer | Com SEER-rated packaged air conditioners, size range: 18 - 55 kBtu/h, SEER = 14 (EER = 12), EIR = 0.246, fan W/cfm = 0.29, one-speed fan, without economizer | Com SEER-rated packaged air conditioners, size range: 18 - 55 kBtu/h, SEER = 17 (EER = 13.3), EIR = 0.223, fan W/cfm = 0.27, two-speed fan, without economizer | PreNResPkgAC-lt55kBtu/h-1Sp-S11.6to14.0 | StdNResPkgAC-lt55kBtu/h-1Sp-S14.0 | MsrNResPkgAC-lt55kBtu/h-2Sp-S17.0 | Available |  | 1 | 1 |  |  |  | HVAC-airAC |  |  | 2023-01-01 | [6 empty] | Standard |  | 1 | 1 | 0 | Deemed Ex Ante Team | 2021-11-01 19:45 | Re-simulated using CZ2022 weather data | Deemed Ex Ante Team
4590 | C-In-LFLmpBlst-T8-48in-28w+El-PS-NLO-2(74w)-dWP38 | Commercial Indoor General Lighting: more efficient Linear Fluorescent Lamp & Ballast installed. Measure includes Code case. Impacts: Linear Fluorescent-based HOU (varies by BldgType) | DEER1314 | Lighting Disposition | 2020-11-24 16:30 | Com-Iltg-dWatt-LF | DEER | Scaled | Delta |  |  | None |  | 0 |  | 1 | Com | Any | Lighting | InGen-LF | Ltg_Lmp+Blst | LF_LmpBlst | LFLmpBlst-T8-48in-28w+El-PS-NLO-2(74w) | ILtg-Lfluor-Elec |  |  |  | LFLmpBlst-T8-48in-32w-1g+El-IS-NLO(112w) | LFLmpBlst-T8-48in-32w-1g+El-IS-NLO(112w) | LFLmpBlst-T8-48in-28w+El-PS-NLO-2(74w) | Available | WP source e.g.: SCE13LG087r0 | 0 | 0 | Disposition: MeasuresList-May222014.xlsx | RobNc | LFLmpBlst-T8-48in-32w-1g+El-IS-NLO(112w) | ILtg-Lfluor-Elec |  | DEER1316-Ltg-Com-LF | 2013-01-01 | 2017-12-31 | InEA_same | LT-34867 |  |  |  | Standard | Measure expired as part of DEER2018 | 1 | 1 | 0 | Deemed Ex Ante Team |  | Measure expired as part of DEER2018 |  | Updated to indicate claim/filing status
4587 | C-In-LFLmpBlst-T8-48in-28w+El-PS-NLO(50w)-dWP39 | Commercial Indoor General Lighting: more efficient Linear Fluorescent Lamp & Ballast installed. Measure includes Code case. Impacts: Linear Fluorescent-based HOU (varies by BldgType) | DEER1314 | Lighting Disposition | 2020-11-24 16:30 | Com-Iltg-dWatt-LF | DEER | Scaled | Delta |  |  | None |  | 0 |  | 1 | Com | Any | Lighting | InGen-LF | Ltg_Lmp+Blst | LF_LmpBlst | LFLmpBlst-T8-48in-28w+El-PS-NLO(50w) | ILtg-Lfluor-Elec |  |  |  | LFLmpBlst-T8-48in-32w-1g+El-IS-NLO(89w) | LFLmpBlst-T8-48in-32w-1g+El-IS-NLO(89w) | LFLmpBlst-T8-48in-28w+El-PS-NLO(50w) | Available | WP source e.g.: SCE13LG087r0 | 0 | 0 | Disposition: MeasuresList-May222014.xlsx | RobNc | LFLmpBlst-T8-48in-32w-1g+El-IS-NLO(89w) | ILtg-Lfluor-Elec |  | DEER1316-Ltg-Com-LF | 2013-01-01 | 2017-12-31 | InEA_same | LT-65784 |  |  |  | Standard | Measure expired as part of DEER2018 | 1 | 1 | 0 | Deemed Ex Ante Team |  | Measure expired as part of DEER2018 |  | Updated to indicate claim/filing status
10069 | RE-HV-RefChrg-Inc-high | Increase Refrigerant Charge - High (>= 20% rated charge) | DEER2014 | D11 v4.00 | 2020-11-24 16:30 | RE-HV-RefChrg-Inc-high | DEER | Standard | None | 0 | 0 | None |  | 0 |  | 0 | Res | Any | HVAC | SpaceCool | dxAC_equip | spltSEER |  | HV-RefChrg | >=20% Refrig Undchg (0.360 Cooling EIR) | Rated Refrig Chg (0.310 Cooling EIR) | Increase Refrigerant Charge - High (>= 20% rated charge) |  |  | RE-HV-RefChrg-Inc-high | Available | Dec/Inc, High/Low combined into a single measure | 0 | 0 |  | Retro |  | HV-RefChrg |  | DEER1314 | 2013-01-01 | 2017-12-31 | InEA_same |  |  |  |  | Component | Measure exired due to DEER2018 update | 1 | 1 | 0 | Deemed Ex Ante Team |  | Measure exired due to DEER2018 update |  | Updated to indicate claim/filing status
1678 | R-In-LED-PAR30(7w)-dWP9 | Residential Indoor General Lighting: LED Lamp replaces pre-existing standard lighting Wattage. Measure includes Code case. Impacts: CFL-based HOU (varies by BldgType) | DEER2017 | Disposition | 2020-11-24 16:30 | Res-Iltg-dWatt-CFL | NonDEER | Scaled | BaseRatio |  |  | None |  | 0 |  | 1 | Res | Any | Lighting | InGen-CFL | Ltg_Lamp | LED_lamp |  | ILtg-Res-LED-20000hr | LED PAR30 Basecase, Total Watts = 2.34 x Msr Watts | LED PAR30 Basecase, Total Watts = 2.34 x Msr Watts | LED Lamp: PAR30, 7 Watts, non-dimmable | LEDratio0234 | LEDratio0234 | LED-PAR30(7w) | Available |  |  |  | 2018Phase1ScrewInLampDisposition | RobNc |  |  |  |  | 2018-07-01 | 2019-12-31 | NotInEA |  |  |  |  | Standard | Expires 12/31/2019 due to DEER2020 revised impacts and peak demand definition | 1 | 1 | 0 | Deemed Ex Ante Team |  | Expires 12/31/2019 due to DEER2020 revised impacts and peak demand definition |  | Updated to indicate claim/filing status
2020 | C-Out-LEDFixt-WM-Ext-1(39w)-dW13 | Commercial Outdoor General Lighting: Wall-Mounted LED Fixture. Normal Replacement (NR) and New Construction (NC) applications. Savings calculated above a standard practice baseline. | DEER1314 | Disposition | 2020-11-24 16:30 | Com-Oltg-dWatt-fxt | NonDEER | Scaled | DeltaWatts | 12.84 |  | None |  | 0 |  | 0 | Com | Any | Lighting | OutGen | Ltg_Fixture | LED_fixt | LEDFixt-WM-Ext-1(39w) | OLtg-Com-LED-50000hr |  | 100% LED at 25th percentile Lighting Facts | LED Fixture: Wall-Mounted, Exterior rated, 39 Watts |  |  |  | Available |  | 0 | 0 | DEER2020 Update: 2018OutdoorLightingPhase1DispositionUpdate |  |  |  |  | None | 2018-01-01 | 2019-12-31 | [5 empty] | Standard | Workpaper measure expires 2018-12-31 (extended through 2019-12-31), replace with DEER measures that adopt workpaper baselines and HOU values | 1 | 1 | 0 | Deemed Ex Ante Team |  | Workpaper measure expires 2018-12-31 (extended through 2019-12-31), replace with DEER measures that adopt workpaper baselines and HOU values |  | Updated to indicate claim/filing status
453 | RG-WtrHt-SmlStrg-Gas-lte75kBtuh-60G-0p78EF | Efficient water heater: Stor_EF Gas (EF=0.78) replaces Gas water heater | DEER2015 | DEER-WaterHeater-Calculator | 2020-11-24 16:30 | RG-WtrHt-SmlStrg-Gas-lte75kBtuh-60G-0p78EF | DEER | Standard | None | 0 | 0 | None |  | 0 |  | 1 | Res | Any | SHW | Heating | WaterHtg_eq | Stor_EF |  | WtrHt-Res-Gas | Small Storage 60 gallon Gas water heater, EF varies by vintage |  |  |  | Stor_EF-Gas-060gal-0.754EF | Stor_EF-Gas-060gal-0.78EF | Available |  | 0 | 0 |  | ErRobNc |  | WtrHt-Res-Gas |  | None | 2015-04-16 | 2016-12-31 | DEER |  |  |  |  | Standard |  | 1 | 1 | 0 | Deemed Ex Ante Team |  |  |  | Updated to indicate claim/filing status
2020 | Appl-Dishwash-StdSize-Tier2 | Dishwasher, Standard Capacity, EAEU = 220 (Tier 2) | DEER2020 | D20v1 | 2020-11-24 16:30 | Appl-Dishwash-StdSize-Tier2 | DEER | Standard | None |  |  | None |  | 0 |  | 0 | Res | Any | AppPlug | KitchenApp | Clean_equip | DishWash |  | Appl-EffDW |  | Dishwasher, Standard capacity, EAEU = 307 | Dishwasher, Standard capacity, EAEU = 220 |  |  |  | Available |  | 0 | 0 |  | RobNc |  | Appl-EffDW |  | None | 2020-01-01 | [6 empty] | Standard |  | 1 | 1 | 0 | Deemed Ex Ante Team |  |  |  | Updated to indicate claim/filing status
2020 | NG-HVAC-Blr-Stm-300to2500kBtuh-82p0Et-Drft | Steam boiler (300 - 2500 kBtuh, 82.0 Et, OA Reset from 140 to 165 F) | DEER2020 | D20v1 | 2020-11-24 16:30 | NG-HVAC-Blr-Stm-300to2500kBtuh-82p0Et-Drft | DEER | Standard | None | 0 | 0 | None |  | 0 |  | 0 | Com | Any | HVAC | SpaceHeat | SteamHtg_eq | Boiler_Et |  | HVAC-Blr | Steam boiler,300 - 2500 kBtuh; Pre-2005: 75.0 Et, No reset 2006 - 2009: 75.0 Et, OA Reset from 140 to 165 F 2010 - 2013: 75.0 Et, OA Reset from 140 to 165 F 2014 - 2015: 79.0 Et, OA Reset from 140 to 165 F | Steam boiler (300 - 2500 kBtuh, 79.0 Et, OA Reset from 140 to 165 F) | Steam boiler (300 - 2500 kBtuh, 82.0 Et, OA Reset from 140 to 165 F) |  |  |  | Available |  | 0 | 0 |  | ErRobNc |  | HVAC-Blr |  | None | 2020-01-01 | [6 empty] | Standard |  | 1 | 1 | 0 | Deemed Ex Ante Team |  |  |  | Updated to indicate claim/filing status
9070 | D03-084 | H.E. Package Terminal A/C < 7k | DEER2005 | D05 v2.01 | 2020-11-24 16:30 | D03-084 | DEER | Standard | None |  |  | None |  | 0 |  | 0 | Com | Any | HVAC | SpaceCool | dxAC_equip | pkgTerm |  |  | 8.88 EER (based on vintage) package terminal A/C | T24 minimum: 9.41 EER (based on vintage) package terminal A/C | 11.29 EER (based on vintage) package terminal A/C |  |  |  | Available |  | 0 | 0 |  | ErRobNc |  |  | D03-084 | None | 2013-01-01 | 2019-12-31 | DEER |  |  |  |  | Standard |  | 1 | 1 | 0 | Deemed Ex Ante Team |  |  |  | Updated to indicate claim/filing status
2023 | NE-HVAC-airAC-Pkg-lt55kBtuh-18p0seer | Com SEER-rated packaged air conditioner, size range: 18 - 55 kBtu/h, SEER = 18 (EER = 14.0), EIR = 0.209, fan W/cfm = 0.27, two-speed fan, without economizer | DEER2023 | D23v0 | 2021-11-01 19:45 | NE-HVAC-airAC-Pkg-lt55kBtuh-18p0seer | Deem-DEER | Standard | None |  |  | None |  | 0 |  | 1 | Com | Any | HVAC | SpaceCool | dxAC_equip | pkgSEER |  | HVAC-airAC | Com SEER-rated packaged air conditioner,18-55 kBtu/h; pre-2001: SEER = 11.6, one-speed fan, no economizer; post-2001: SEER = 13 (EER = 11.06), one-speed fan, no economizer; 2014: SEER = 14 (EER = 12.04), one-speed fan, no economizer | Com SEER-rated packaged air conditioners, size range: 18 - 55 kBtu/h, SEER = 14 (EER = 12), EIR = 0.246, fan W/cfm = 0.29, one-speed fan, without economizer | Com SEER-rated packaged air conditioners, size range: 18 - 55 kBtu/h, SEER = 18 (EER = 14.0), EIR = 0.209, fan W/cfm = 0.27, two-speed fan, without economizer | PreNResPkgAC-lt55kBtu/h-1Sp-S11.6to14.0 | StdNResPkgAC-lt55kBtu/h-1Sp-S14.0 | MsrNResPkgAC-lt55kBtu/h-2Sp-S18.0 | Available |  | 1 | 1 |  |  |  | HVAC-airAC |  |  | 2023-01-01 | [6 empty] | Standard |  | 1 | 1 | 0 | Deemed Ex Ante Team | 2021-11-01 19:45 | Re-simulated using CZ2022 weather data | Deemed Ex Ante Team
2020 | NE-HVAC-Chlr-WtrCldScrewChlr-150to299tons-0.612kwpton-0.396IPLV-VarSpd | Water Cooled Variable Speed Screw Chiller (150 to 299 tons, 0.612 Max kW/ton, 0.396 Max IPLV) | DEER2020 | D20 v1 | 2022-05-20 15:49 | NE-HVAC-Chlr-WtrCldScrewChlr-150to299tons-0.612kwpton-0.396IPLV-VarSpd | DEER | Standard | None | 0 | 0 | None |  | 0 |  | 0 | Com | Any | HVAC | SpaceCool | Chiller | WtrCldScrewChlr |  | HVAC-Chlr | Water Cooled Variable Speed Screw Chiller (150 to 299 tons, 0.68 kW/ton, 0.44 IPLV) | Water Cooled Variable Speed Screw Chiller (150 to 299 tons, 0.68 kW/ton, 0.44 IPLV) | Water Cooled Variable Speed Screw Chiller (150 to 299 tons, 0.612 kW/ton, 0.396 IPLV) | WtrCldScrewChlr-150to299tons-0.68kwpton-0.44IPLV-VarSpd | WtrCldScrewChlr-150to299tons-0.68kwpton-0.44IPLV-VarSpd | WtrCldScrewChlr-150to299tons-0.612kwpton-0.396IPLV-VarSpd | Available |  | 0 | 0 |  | ErRobNc |  | HVAC-Chlr |  | None | 2020-01-01 | 2022-12-31 | [5 empty] | Standard |  | 1 | 1 | 0 | Deemed Ex Ante Team |  |  |  | Updated to indicate claim/filing status
2020 | NE-HVAC-Chlr-WtrCldScrewChlr-lt75tons-0.638kwpton-0.51IPLV | Water Cooled Constant Speed Screw Chiller (< 75 tons, 0.638 Max kW/ton, 0.51 Max IPLV) | DEER2020 | D20 v1 | 2022-05-20 15:49 | NE-HVAC-Chlr-WtrCldScrewChlr-lt75tons-0.638kwpton-0.51IPLV | DEER | Standard | None | 0 | 0 | None |  | 0 |  | 0 | Com | Any | HVAC | SpaceCool | Chiller | WtrCldScrewChlr |  | HVAC-Chlr | Water cooled constant speed screw chillers, efficiency based on vintage | Water Cooled Constant Speed Screw Chiller (< 75 tons, 0.75 kW/ton, 0.6 IPLV) | Water Cooled Constant Speed Screw Chiller (< 75 tons, 0.638 kW/ton, 0.51 IPLV) |  | WtrCldScrewChlr-lt75tons-0.75kwpton-0.6IPLV | WtrCldScrewChlr-lt75tons-0.638kwpton-0.51IPLV | Available |  | 0 | 0 |  | ErRobNc |  | HVAC-Chlr |  | None | 2020-01-01 | 2022-12-31 | [5 empty] | Standard |  | 1 | 1 | 0 | Deemed Ex Ante Team |  |  |  | Updated to indicate claim/filing status
2023 | NE-HVAC-airAC-SpltPkg-135to239kBtuh-11p5eer-wPreEcono | EER-rated packaged air conditioner, size range: 135 - 240 kBtu/h, EER = 11.5, min IEER = 13, EIR = 0.255, fan W/cfm = 0.41, two-speed fan, with economizer | DEER2023 | D23v0 | 2021-11-01 20:02 | NE-HVAC-airAC-SpltPkg-135to239kBtuh-11p5eer-wPreEcono | Deem-DEER | Standard | None |  |  | None |  | 0 |  | 1 | Com | Any | HVAC | SpaceCool | dxAC_equip | pkgEER |  | HVAC-airAC | Com EER-rated packaged air conditioner, 135-240 kBtu/h; Pre-2005: EER = 9.7, one-speed fan, w/economizer; 2006 - 2009: EER = 9.7, one-speed fan, w/economizer; 2010 - 2013: EER = 10.8, one-speed fan, w/economizer; 2014 - 2015: EER = 10.8, IEER = 12.2, two-speed fan, w/economizer | Com EER-rated packaged air conditioner, size range: 135 - 240 kBtu/h, EER = 10.8, IEER = 12.2, EIR = 0.274, fan W/cfm = 0.41, two-speed fan, with economizer | Com EER-rated packaged air conditioner, size range: 135 - 240 kBtu/h, EER = 11.5, min IEER = 13, EIR = 0.255, fan W/cfm = 0.41, two-speed fan, with economizer | PreNRes-PkgAC-135to240kBtu/h-1to2SpH-E9.7to10.8-Econ | StdNRes-PkgAC-135to240kBtu/h-2SpP-E10.8-Econ | MsrNRes-PkgAC-135to240kBtu/h-2SpP-E11.5-Econ | Available |  | 0 | 0 |  |  |  | HVAC-airAC |  |  | 2023-01-01 | [6 empty] | Standard |  | 1 | 1 | 0 | Deemed Ex Ante Team | 2021-11-01 20:02 | Re-simulated using CZ2022 weather data | Deemed Ex Ante Team
231 | C-In-LED-CanRet(13w)-dWP31 | Commercial Indoor General Lighting: LED Fixture replaces pre-existing standard lighting Wattage. Measure includes Code case. | DEER2017 | Staff Disposition | 2020-11-24 16:30 | Com-Iltg-dWatt-CFL_OSbldg | NonDEER | Scaled | BaseRatio | 0 | 0 | None |  | 0 |  | 1 | Com | Any | Lighting | InGen-CFL | Ltg_Lamp | LED_lamp |  | ILtg-Com-LED-20000hr | LED PAR30 Basecase, Total Watts = 3.42 x Msr Watts | LED PAR30 Basecase, Total Watts = 3.42 x Msr Watts | LED Lamp: CanRet, 13 Watts, non-dimmable | LEDratio0342 | LEDratio0342 | LED-CanRet(13w) | Available | From LED WRR Disposition July 2016 | 0 | 0 | LED-WRR-WorkpaperDisposition_22Jul2016-Final.docx | RobNc |  | ILtg-Com-LED-20000hr |  | DEER2017-Ltg-Com-CFL | 2017-01-01 | 2018-06-30 | InEA_modVal |  |  |  |  | Standard | Remove expiry date per Commission Staff direction 2018ScrewInLampSavignsMethods-11Dec2017.pdf | 1 | 1 | 0 | Deemed Ex Ante Team |  | Remove expiry date per Commission Staff direction 2018ScrewInLampSavignsMethods-11Dec2017.pdf |  | Updated to indicate claim/filing status
2023 | NE-HVAC-airAC-SpltPkg-135to239kBtuh-12p0eer-wPreEcono | EER-rated packaged air conditioner, size range: 135 - 240 kBtu/h, EER = 12, min IEER = 13.5, EIR = 0.243, fan W/cfm = 0.41, two-speed fan, with economizer | DEER2023 | D23v0 | 2021-11-01 20:02 | NE-HVAC-airAC-SpltPkg-135to239kBtuh-12p0eer-wPreEcono | Deem-DEER | Standard | None |  |  | None |  | 0 |  | 1 | Com | Any | HVAC | SpaceCool | dxAC_equip | pkgEER |  | HVAC-airAC | Com EER-rated packaged air conditioner, 135-240 kBtu/h; Pre-2005: EER = 9.7, one-speed fan, w/economizer; 2006 - 2009: EER = 9.7, one-speed fan, w/economizer; 2010 - 2013: EER = 10.8, one-speed fan, w/economizer; 2014 - 2015: EER = 10.8, IEER = 12.2, two-speed fan, w/economizer | Com EER-rated packaged air conditioner, size range: 135 - 240 kBtu/h, EER = 10.8, IEER = 12.2, EIR = 0.274, fan W/cfm = 0.41, two-speed fan, with economizer | Com EER-rated packaged air conditioner, size range: 135 - 240 kBtu/h, EER = 12, min IEER = 13.5, EIR = 0.243, fan W/cfm = 0.41, two-speed fan, with economizer | PreNRes-PkgAC-135to240kBtu/h-1to2SpH-E9.7to10.8-Econ | StdNRes-PkgAC-135to240kBtu/h-2SpP-E10.8-Econ | MsrNRes-PkgAC-135to240kBtu/h-2SpP-E12.0-Econ | Available |  | 0 | 0 |  |  |  | HVAC-airAC |  |  | 2023-01-01 | [6 empty] | Standard |  | 1 | 1 | 0 | Deemed Ex Ante Team | 2021-11-01 20:02 | Re-simulated using CZ2022 weather data | Deemed Ex Ante Team
2020 | NG-WtrHt-SmlStrg-Gas-Ite75kBtuh-30G-HI-0p68UEF | Efficient commercial water heater: 30 gallon gas water heater (UEF=0.68) replaces 30 gallon standard gas water heater | DEER2019 | D20 v0 | 2020-11-24 16:30 | NG-WtrHt-SmlStrg-Gas-Ite75kBtuh-30G-HD-0p68UEF | DEER | Standard | None | 0 | 0 | None |  | 0 |  | 0 | Com | Any | SHW | Heating | WaterHtg_eq | Stor_UEF |  | WtrHt-Com |  | Small storage Gas water heater: 30 gallon, UEF = 0.65, RE = 0.78, Cap = 60 kBTUh, UA = 3.02 BTU/hr-F, VentW: 0, AuxBTUh: 350, high draw | Small storage Gas water heater: 30 gallon, UEF = 0.68, RE = 0.78, Cap = 60 kBTUh, UA = 3.02 BTU/hr-F, VentW: 0, AuxBTUh: 350, high draw |  | Stor_UEF-Gas-030gal-HI-0.65UEF | Stor_UEF-Gas-030gal-HI-0.68UEF | Available |  | 0 | 0 | DEER2019 Proposed Update | ErRobNc |  | WtrHt-Com |  | None | 2019-01-01 | 2019-12-31 | [5 empty] | Standard |  | 1 | 1 | 0 | Deemed Ex Ante Team |  |  |  | Updated to indicate claim/filing status
732 | RE-Frzr-Chest-ManDef_Large-Tier2 | Chest freezers and all other freezers except compact freezers, Size Range: Large (>16 cu ft), 30% less than Code Maximum | DEER2017 | D17 v2 | 2020-11-24 16:30 | Res-Frzr-dKWH-Cond | DEER | Scaled | Delta | 102 | 112 | None |  | 0 |  | 1 | Res | Any | AppPlug | Refrig | Ref_Storage | Freezer |  | Appl-ESFrzr |  |  |  |  | Frzr-Chest-ManDef_Large-Code | Frzr-Chest-ManDef_Large-Tier2 | Available |  | 0 | 0 | June 2017 Update | RobNc |  | Appl-ESFrzr |  | DEER1517 | 2015-01-01 | 2019-12-31 | InEA_same |  |  |  |  | Standard |  | 1 | 1 | 0 | Deemed Ex Ante Team |  |  |  | Updated to indicate claim/filing status
4588 | C-In-LFLmpBlst-T8-48in-28w+El-PS-NLO(50w)-dWP62 | Commercial Indoor General Lighting: more efficient Linear Fluorescent Lamp & Ballast installed. Measure includes Code case. Impacts: Linear Fluorescent-based HOU (varies by BldgType) | DEER1314 | Lighting Disposition | 2020-11-24 16:30 | Com-Iltg-dWatt-LF | DEER | Scaled | Delta |  |  | None |  | 0 |  | 1 | Com | Any | Lighting | InGen-LF | Ltg_Lmp+Blst | LF_LmpBlst | LFLmpBlst-T8-48in-28w+El-PS-NLO(50w) | ILtg-Lfluor-Elec |  |  |  | LFLmpBlst-T8-48in-32w-1g+El-IS-NLO(112w) | LFLmpBlst-T8-48in-32w-1g+El-IS-NLO(112w) | LFLmpBlst-T8-48in-28w+El-PS-NLO(50w) | Available | WP source e.g.: SCE13LG087r0 | 0 | 0 | Disposition: MeasuresList-May222014.xlsx | RobNc | LFLmpBlst-T8-48in-32w-1g+El-IS-NLO(112w) | ILtg-Lfluor-Elec |  | DEER1316-Ltg-Com-LF | 2013-01-01 | 2017-12-31 | InEA_same | LT-79584 |  |  |  | Standard | Measure expired as part of DEER2018 | 1 | 1 | 0 | Deemed Ex Ante Team |  | Measure expired as part of DEER2018 |  | Updated to indicate claim/filing status
4589 | C-In-LFLmpBlst-T8-48in-28w+El-PS-NLO+Refl(51w)-dWP38 | Commercial Indoor General Lighting: more efficient Linear Fluorescent Lamp & Ballast installed. Measure includes Code case. Impacts: Linear Fluorescent-based HOU (varies by BldgType) | DEER1314 | Lighting Disposition | 2020-11-24 16:30 | Com-Iltg-dWatt-LF | DEER | Scaled | Delta |  |  | None |  | 0 |  | 1 | Com | Any | Lighting | InGen-LF | Ltg_Lmp+Blst | LF_LmpBlst | LFLmpBlst-T8-48in-28w+El-PS-NLO+Refl(51w) | ILtg-Lfluor-Elec |  |  |  | LFLmpBlst-T8-48in-32w-2g+El-IS-NLO(89w) | LFLmpBlst-T8-48in-32w-2g+El-IS-NLO(89w) | LFLmpBlst-T8-48in-28w+El-PS-NLO+Refl(51w) | Available | WP source e.g.: SCE13LG087r0 | 0 | 0 | Disposition: MeasuresList-May222014.xlsx | RobNc | LFLmpBlst-T8-48in-32w-2g+El-IS-NLO(89w) | ILtg-Lfluor-Elec |  | DEER1316-Ltg-Com-LF | 2013-01-01 | 2017-12-31 | InEA_same |  |  |  |  | Standard | Measure expired as part of DEER2018 | 1 | 1 | 0 | Deemed Ex Ante Team |  | Measure expired as part of DEER2018 |  | Updated to indicate claim/filing status
4591 | C-In-LFLmpBlst-T8-48in-28w+El-PS-VHLO(37.4w)-dWP21 | Commercial Indoor General Lighting: more efficient Linear Fluorescent Lamp & Ballast installed. Measure includes Code case. Impacts: Linear Fluorescent-based HOU (varies by BldgType) | DEER1314 | Lighting Disposition | 2020-11-24 16:30 | Com-Iltg-dWatt-LF | DEER | Scaled | Delta |  |  | None |  | 0 |  | 1 | Com | Any | Lighting | InGen-LF | Ltg_Lmp+Blst | LF_LmpBlst | LFLmpBlst-T8-48in-28w+El-PS-VHLO(37.4w) | ILtg-Lfluor-Elec |  |  |  | LFLmpBlst-T8-48in-32w-2g+El-IS-NLO(59w) | LFLmpBlst-T8-48in-32w-2g+El-IS-NLO(59w) | LFLmpBlst-T8-48in-28w+El-PS-VHLO(37.4w) | Available | WP source e.g.: SCE13LG087r0 | 0 | 0 | Disposition: MeasuresList-May222014.xlsx | RobNc | LFLmpBlst-T8-48in-32w-2g+El-IS-NLO(59w) | ILtg-Lfluor-Elec |  | DEER1316-Ltg-Com-LF | 2013-01-01 | 2017-12-31 | InEA_same |  |  |  |  | Standard | Measure expired as part of DEER2018 | 1 | 1 | 0 | Deemed Ex Ante Team |  | Measure expired as part of DEER2018 |  | Updated to indicate claim/filing status
2445 | Com-Iltg-dWatt-LF-basis | Non-IE Basis for commercial indoor lighting - Linear Fluorescent | DEER2011 | D11 v4.01 | 2020-11-24 16:30 | Com-Iltg-dWatt-LF | DEER | Standard | None | 0 | 0 | None |  | 0 |  | 0 | Com | Any | Lighting | InGen | Ltg_Wired | LinFluor_fixt |  | ILtg-Lfluor-fix | [6 empty] | Available |  | 0 | 0 | DEER Lighting measure |  |  |  |  | None | 2013-01-01 | 2019-12-31 | DEER |  |  |  |  | Basis |  | 1 | 1 | 0 | Deemed Ex Ante Team |  |  |  | Updated to indicate claim/filing status
2020 | RG-WtrHt-SmlInst-Gas-Ite175kBtuh-It2G-MD-0p81UEF-40g | Efficient residential water heater: Instantaneous Gas water heater (UEF=0.81) replaces 40 gallon gas water heater | DEER2020 | D20 v1 | 2020-11-24 16:30 | RG-WtrHt-SmlInst-Gas-Ite175kBtuh-It2G-MD-0p81UEF-40g | DEER | Standard | None | 0 | 0 | None |  | 0 |  | 0 | Res | Any | SHW | Heating | WaterHtg_eq | Instant_UEF |  | WtrHt-Instant-Res | Small storage Gas water heater: 40 gallon, EF = 0.60 | Small storage Gas water heater: 40 gallon, UEF = 0.58, RE = 0.77, Cap = 37.5 kBTUh, UA = 7.19 BTU/hr-F, VentW: 0, AuxBTUh: 350, medium draw | Instantaneous Gas water heater: UEF = 0.81, RE = 0.83, Cap = 175kBTUh, AuxBTUh: 350, medium draw | Stor_EF-Gas-040gal-0.60EF | Stor_UEF-Gas-040gal-MD-0.58UEF | Inst_UEF-Gas-175kBtuh-MD-0p81UEF | Available |  | 0 | 0 |  | ErRobNc |  | WtrHt-Instant-Res |  | None | 2020-01-01 | [6 empty] | Standard |  | 1 | 1 | 0 | Deemed Ex Ante Team |  |  |  | Updated to indicate claim/filing status
607 | RE-RefgFrz-TM_Large-Tier1 | Refrigerator-freezers - automatic defrost with top-mounted freezer without an automatic icemaker, Size Range: Large (21 to 23 cu. ft.), Energy Star (10% less than Code Maximum) | DEER2017 | D17 v2 | 2020-11-24 16:30 | Res-Refg-dKWH-Cond | DEER | Scaled | Delta | 44 | 51.9 | None |  | 0 |  | 1 | Res | Any | AppPlug | Refrig | Ref_Storage | RefrigFrz | RefgFrz-TM_Large-Tier1 | Appl-ESRefg |  |  |  |  | RefgFrz-TM_Large-Code | RefgFrz-TM_Large-Tier1 | Available |  | 0 | 0 | June 2017 Update | RobNc | RefgFrz-TM_Large-Code | Appl-ESRefg |  | DEER1517 | 2015-01-01 | 2019-12-31 | InEA_same |  |  |  |  | Standard |  | 1 | 1 | 0 | Deemed Ex Ante Team |  |  |  | Updated to indicate claim/filing status
4592 | C-In-LFLmpBlst-T8-48in-28w+El-PS-VHLO(64w)-dWP25 | Commercial Indoor General Lighting: more efficient Linear Fluorescent Lamp & Ballast installed. Measure includes Code case. Impacts: Linear Fluorescent-based HOU (varies by BldgType) | DEER1314 | Lighting Disposition | 2020-11-24 16:30 | Com-Iltg-dWatt-LF | DEER | Scaled | Delta |  |  | None |  | 0 |  | 1 | Com | Any | Lighting | InGen-LF | Ltg_Lmp+Blst | LF_LmpBlst | LFLmpBlst-T8-48in-28w+El-PS-VHLO(64w) | ILtg-Lfluor-Elec |  |  |  | LFLmpBlst-T8-48in-32w-1g+El-IS-NLO(89w) | LFLmpBlst-T8-48in-32w-1g+El-IS-NLO(89w) | LFLmpBlst-T8-48in-28w+El-PS-VHLO(64w) | Available | WP source e.g.: SCE13LG087r0 | 0 | 0 | Disposition: MeasuresList-May222014.xlsx | RobNc | LFLmpBlst-T8-48in-32w-1g+El-IS-NLO(89w) | ILtg-Lfluor-Elec |  | DEER1316-Ltg-Com-LF | 2013-01-01 | 2017-12-31 | InEA_same |  |  |  |  | Standard | Measure expired as part of DEER2018 | 1 | 1 | 0 | Deemed Ex Ante Team |  | Measure expired as part of DEER2018 |  | Updated to indicate claim/filing status
2443 | Com-Iltg-dWatt-IEbase-LF-OSnone-basis | IE Basis for commercial indoor lighting - Linear Fluorescent - OS(none) | DEER2014 | D11 v4.01 | 2020-11-24 16:30 | Com-Iltg-dWatt-IEbase-LF_OSnone | DEER | ScaledDirectIE | Delta | 1 | 1 | None |  | 1 | 2014-Com-InLtg-LF | 0 | Com | Any | Lighting | InGen | Ltg_Lmp+Blst | LF_LmpBlst |  | ILtg-Lfluor-fix | [6 empty] | Available | Used to create the lighting normalized energy impacts that do not use IE. | 0 | 0 | DEER Lighting measure |  |  |  |  | None | 2014-07-01 | 2019-12-31 | DEER |  |  |  |  | Basis |  | 1 | 1 | 0 | Deemed Ex Ante Team |  |  |  | Updated to indicate claim/filing status
2020 | R-OutCmn-LED-A19(EISA-Bin-100w-120LPW)-dWP3p3 | LED A Lamp replaces pre-existing standard lighting Wattage based on EISA bin and LPW | DEER2019 | D20 v0 | 2020-11-24 16:30 | All-Oltg-dWatt-MS | NonDEER | Scaled | DeltaWatts | 3.3 | 3.3 | None |  | 0 |  | 0 | Res | Any | Lighting | OutCommon | Ltg_Lamp | LED_lamp |  | OLtg-Res-LED-20000hr-Cmn | LED A19 Basecase, 75% LED, 25% CFL | LED A19 Basecase, 75% LED, 25% CFL | LED Lamp: A19, EISA Bin 100, 120 LPW |  |  |  | Available |  | 0 | 0 | DEER2019 Proposed Update | RobNc |  |  |  |  | 2019-01-01 | 2019-12-31 | [5 empty] | Standard | Measures expire 12/31/2019. In addition to HOU revision for 2019, impacts are revised to include DEER2020 update to the peak demand period definition | 1 | 1 | 0 | Deemed Ex Ante Team |  | Measures expire 12/31/2019. In addition to HOU revision for 2019, impacts are revised to include DEER2020 update to the peak demand period definition |  | Updated to indicate claim/filing status
1679 | R-In-LED-PAR30(8w)-dWP11 | Residential Indoor General Lighting: LED Lamp replaces pre-existing standard lighting Wattage. Measure includes Code case. Impacts: CFL-based HOU (varies by BldgType) | DEER2017 | Disposition | 2020-11-24 16:30 | Res-Iltg-dWatt-CFL | NonDEER | Scaled | BaseRatio |  |  | None |  | 0 |  | 1 | Res | Any | Lighting | InGen-CFL | Ltg_Lamp | LED_lamp |  | ILtg-Res-LED-20000hr | LED PAR30 Basecase, Total Watts = 2.34 x Msr Watts | LED PAR30 Basecase, Total Watts = 2.34 x Msr Watts | LED Lamp: PAR30, 8 Watts, non-dimmable | LEDratio0234 | LEDratio0234 | LED-PAR30(8w) | Available |  |  |  | 2018Phase1ScrewInLampDisposition | RobNc |  |  |  |  | 2018-07-01 | 2019-12-31 | NotInEA |  |  |  |  | Standard | Expires 12/31/2019 due to DEER2020 revised impacts and peak demand definition | 1 | 1 | 0 | Deemed Ex Ante Team |  | Expires 12/31/2019 due to DEER2020 revised impacts and peak demand definition |  | Updated to indicate claim/filing status
1 | C-In-LEDFixt(226.99w)-dwP35.1 | Commercial Indoor High/Low Bay Lighting: LED Fixture. Normal Replacement (NR) and New Construction (NC) applications. Savings calculated above a standard practice baseline. | DEER2016 | Disposition | 2020-11-24 16:30 | Com-Iltg-dWatt-HB_OSbldg | NonDEER | Scaled | Delta | 35.1 |  | None |  | 0 |  | 0 | Com | Any | Lighting | InGen-HB | Ltg_Fixture | LED_fixt | LEDFixt(226.99w) | ILtg-Com-LED-50000hr |  | 100% LED 25th percentile Efficacy | LED Fixture: High/Low Bay, >=135 LPW, 194 to <227 W |  |  |  | Available |  | 0 | 0 | PGECOLTG178 | RobNc |  |  |  | None | 2018-04-01 | 2019-12-31 | [5 empty] | Standard | Workpaper to expire 2018-12-31 (extended through 2019-12-31) | 1 | 1 | 0 | Deemed Ex Ante Team |  | Workpaper to expire 2018-12-31 (extended through 2019-12-31) |  | Updated to indicate claim/filing status
2023 | NE-HVAC-airAC-SpltPkg-135to239kBtuh-12p5eer-wPreEcono | EER-rated packaged air conditioner, size range: 135 - 240 kBtu/h, EER = 12.5, min IEER = 14, EIR = 0.231, fan W/cfm = 0.41, two-speed fan, with economizer | DEER2023 | D23v0 | 2021-11-01 20:02 | NE-HVAC-airAC-SpltPkg-135to239kBtuh-12p5eer-wPreEcono | Deem-DEER | Standard | None |  |  | None |  | 0 |  | 1 | Com | Any | HVAC | SpaceCool | dxAC_equip | pkgEER |  | HVAC-airAC | Com EER-rated packaged air conditioner, 135-240 kBtu/h; Pre-2005: EER = 9.7, one-speed fan, w/economizer; 2006 - 2009: EER = 9.7, one-speed fan, w/economizer; 2010 - 2013: EER = 10.8, one-speed fan, w/economizer; 2014 - 2015: EER = 10.8, IEER = 12.2, two-speed fan, w/economizer | Com EER-rated packaged air conditioner, size range: 135 - 240 kBtu/h, EER = 10.8, IEER = 12.2, EIR = 0.274, fan W/cfm = 0.41, two-speed fan, with economizer | Com EER-rated packaged air conditioner, size range: 135 - 240 kBtu/h, EER = 12.5, min IEER = 14, EIR = 0.231, fan W/cfm = 0.41, two-speed fan, with economizer | PreNRes-PkgAC-135to240kBtu/h-1to2SpH-E9.7to10.8-Econ | StdNRes-PkgAC-135to240kBtu/h-2SpP-E10.8-Econ | MsrNRes-PkgAC-135to240kBtu/h-2SpP-E12.5-Econ | Available |  | 0 | 0 |  |  |  | HVAC-airAC |  |  | 2023-01-01 | [6 empty] | Standard |  | 1 | 1 | 0 | Deemed Ex Ante Team | 2021-11-01 20:02 | Re-simulated using CZ2022 weather data | Deemed Ex Ante Team
10113 | Res-Freezer-ARP15-SDG | Component of SDGE 2015 appliance recycling program: freezer, weighted conditioned + unconditioned space | DEER2015 | D16 v1 | 2020-11-24 16:30 | Res-Freezer-ARP15-SDG | DEER | CrossMeasWtd | None | 0 | 0 | None | SDG-Res-Freezer-ARP15 | 0 |  | 0 | Res | SDG | AppPlug | Refrig | Ref_Storage | RefrigFrz |  | Appl-RecRef | [6 empty] | Available | Conditioned and Unconditioned spaces combined for final measure | 0 | 0 |  | ErRul |  | Appl-RecRef |  | None | 2015-06-01 | 2019-12-31 | DEER |  |  |  |  | Component |  | 1 | 1 | 0 | Deemed Ex Ante Team |  |  |  | Updated to indicate claim/filing status
630 | RE-RefgFrz-TM-Ice_Med-Tier2 | Refrigerator-freezers - automatic defrost with top-mounted freezer with an automatic icemaker without through-the-door ice service, Size Range: Medium (17 to 20 cu. ft.), 30% less than Code Maximum | DEER2017 | D17 v2 | 2020-11-24 16:30 | Res-Refg-dKWH-Cond | DEER | Scaled | Delta | 150 | 177 | None |  | 0 |  | 1 | Res | Any | AppPlug | Refrig | Ref_Storage | RefrigFrz | RefgFrz-TM-Ice_Med-Tier2 | Appl-ESRefg |  |  |  |  | RefgFrz-TM-Ice_Med-Code | RefgFrz-TM-Ice_Med-Tier2 | Available |  | 0 | 0 | June 2017 Update | RobNc | RefgFrz-TM-Ice_Med-Code | Appl-ESRefg |  | DEER1517 | 2015-01-01 | 2019-12-31 | InEA_same |  |  |  |  | Standard |  | 1 | 1 | 0 | Deemed Ex Ante Team |  |  |  | Updated to indicate claim/filing status
4593 | C-In-LFLmpBlst-T8-48in-28w+El-PS-VHLO(64w)-dWP48 | Commercial Indoor General Lighting: more efficient Linear Fluorescent Lamp & Ballast installed. Measure includes Code case. Impacts: Linear Fluorescent-based HOU (varies by BldgType) | DEER1314 | Lighting Disposition | 2020-11-24 16:30 | Com-Iltg-dWatt-LF | DEER | Scaled | Delta |  |  | None |  | 0 |  | 1 | Com | Any | Lighting | InGen-LF | Ltg_Lmp+Blst | LF_LmpBlst | LFLmpBlst-T8-48in-28w+El-PS-VHLO(64w) | ILtg-Lfluor-Elec |  |  |  | LFLmpBlst-T8-48in-32w-1g+El-IS-NLO(112w) | LFLmpBlst-T8-48in-32w-1g+El-IS-NLO(112w) | LFLmpBlst-T8-48in-28w+El-PS-VHLO(64w) | Available | WP source e.g.: SCE13LG087r0 | 0 | 0 | Disposition: MeasuresList-May222014.xlsx | RobNc | LFLmpBlst-T8-48in-32w-1g+El-IS-NLO(112w) | ILtg-Lfluor-Elec |  | DEER1316-Ltg-Com-LF | 2013-01-01 | 2017-12-31 | InEA_same |  |  |  |  | Standard | Measure expired as part of DEER2018 | 1 | 1 | 0 | Deemed Ex Ante Team |  | Measure expired as part of DEER2018 |  | Updated to indicate claim/filing status
649 | RE-RefgFrz-SM-Ice_Mini-Tier1 | Refrigerator-freezers - automatic defrost with side-mounted freezer with an automatic icemaker without through-the-door ice service, Size Range: Very Small (<13 cu. ft.), Energy Star (10% less than Code Maximum) | DEER2017 | D17 v2 | 2020-11-24 16:30 | Res-Refg-dKWH-Cond | DEER | Scaled | Delta | 50 | 59 | None |  | 0 |  | 1 | Res | Any | AppPlug | Refrig | Ref_Storage | RefrigFrz | RefgFrz-SM-Ice_Mini-Tier1 | Appl-ESRefg |  |  |  |  | RefgFrz-SM-Ice_Mini-Code | RefgFrz-SM-Ice_Mini-Tier1 | Available |  | 0 | 0 | June 2017 Update | RobNc | RefgFrz-SM-Ice_Mini-Code | Appl-ESRefg |  | DEER1517 | 2015-01-01 | 2019-12-31 | InEA_same |  |  |  |  | Standard |  | 1 | 1 | 0 | Deemed Ex Ante Team |  |  |  | Updated to indicate claim/filing status
2020 | R-OutCmn-LED-A19(EISA-Bin-100w-90LPW)-dWP2p0 | LED A Lamp replaces pre-existing standard lighting Wattage based on EISA bin and LPW | DEER2019 | D20 v0 | 2020-11-24 16:30 | All-Oltg-dWatt-MS | NonDEER | Scaled | DeltaWatts | 2 | 2 | None |  | 0 |  | 0 | Res | Any | Lighting | OutCommon | Ltg_Lamp | LED_lamp |  | OLtg-Res-LED-20000hr-Cmn | LED A19 Basecase, 75% LED, 25% CFL | LED A19 Basecase, 75% LED, 25% CFL | LED Lamp: A19, EISA Bin 100, 90 LPW |  |  |  | Available |  | 0 | 0 | DEER2019 Proposed Update | RobNc |  |  |  |  | 2019-01-01 | 2019-12-31 | [5 empty] | Standard | Measures expire 12/31/2019. In addition to HOU revision for 2019, impacts are revised to include DEER2020 update to the peak demand period definition | 1 | 1 | 0 | Deemed Ex Ante Team |  | Measures expire 12/31/2019. In addition to HOU revision for 2019, impacts are revised to include DEER2020 update to the peak demand period definition |  | Updated to indicate claim/filing status
2020 | C-Out-Strt-LEDFixt-PM-Ext(29w)-dW14 | Commercial Outdoor Street Lighting: LED Fixture. Normal Replacement (NR) and New Construction (NC) applications. Savings calculated above a standard practice baseline. | DEER1314 | Disposition | 2020-11-24 16:30 | Com-Oltg-dWatt-fxt | NonDEER | Scaled | DeltaWatts | 13.71 |  | None |  | 0 |  | 0 | Com | Any | Lighting | OutGen | Ltg_Fixture | LED_fixt | Strt-LEDFixt-PM-Ext(29w) | OLtg-Com-LED-50000hr |  | 100% LED at 25th percentile Lighting Facts | LED Fixture: Pole-Mounted, Exterior rated, 29 Watts |  |  |  | Available |  | 0 | 0 | DEER2020 Update: 2018OutdoorLightingPhase1DispositionUpdate |  |  |  |  | None | 2018-01-01 | 2019-12-31 | [5 empty] | Standard | Workpaper measure expires 2018-12-31 (extended through 2019-12-31), replace with DEER measures that adopt workpaper baselines and HOU values | 1 | 1 | 0 | Deemed Ex Ante Team |  | Workpaper measure expires 2018-12-31 (extended through 2019-12-31), replace with DEER measures that adopt workpaper baselines and HOU values |  | Updated to indicate claim/filing status
293 | R-InCmn-LED-Glb(1w)-dWP6 | Residential Indoor Common Area Lighting: LED Lamp replaces pre-existing standard lighting Wattage. Measure includes Code case. | DEER2017 | Staff Disposition | 2020-11-24 16:30 | Res-Iltg-Cmn-dWatt-CFL | NonDEER | Scaled | BaseRatio | 0 | 0 | None |  | 0 |  | 1 | Res | Any | Lighting | InCommon | Ltg_Lamp | LED_lamp |  | ILtg-Res-LED-20000hr-Cmn | LED Globe less than 3 Watts Basecase, Total Watts = 7.47 x Msr Watts | LED Globe less than 3 Watts Basecase, Total Watts = 7.47 x Msr Watts | LED Lamp: Glb, 1 Watts, non-dimmable | LEDratio0747 | LEDratio0747 | LED-Glb(1w) | Available | From LED WRR Disposition July 2016 | 0 | 0 | LED-WRR-WorkpaperDisposition_22Jul2016-Final.docx | RobNc |  | ILtg-Res-LED-15000hr-Cmn |  | None | 2017-01-01 | 2018-06-30 | InEA_modVal | LT-96466 |  |  |  | Standard | Revise expiry date to 60/30/2018 Commission Staff direction 2018ScrewInLampSavignsMethods-11Dec2017.pdf | 1 | 1 | 0 | Deemed Ex Ante Team |  | Revise expiry date to 60/30/2018 Commission Staff direction 2018ScrewInLampSavignsMethods-11Dec2017.pdf |  | Updated to indicate claim/filing status
1 | C-In-LEDFixt(245.99w)-dwP16.1 | Commercial Indoor High/Low Bay Lighting: LED Fixture. Normal Replacement (NR) and New Construction (NC) applications. Savings calculated above a standard practice baseline. | DEER2016 | Disposition | 2020-11-24 16:30 | Com-Iltg-dWatt-HB_OSbldg | NonDEER | Scaled | Delta | 16.1 |  | None |  | 0 |  | 0 | Com | Any | Lighting | InGen-HB | Ltg_Fixture | LED_fixt | LEDFixt(245.99w) | ILtg-Com-LED-50000hr |  | 100% LED 25th percentile Efficacy | LED Fixture: High/Low Bay, 125 LPW to <135 LPW, 212 to <246 W |  |  |  | Available |  | 0 | 0 | PGECOLTG178 | RobNc |  |  |  | None | 2018-04-01 | 2019-12-31 | [5 empty] | Standard | Workpaper to expire 2018-12-31 (extended through 2019-12-31) | 1 | 1 | 0 | Deemed Ex Ante Team |  | Workpaper to expire 2018-12-31 (extended through 2019-12-31) |  | Updated to indicate claim/filing status
2023 | NE-HVAC-airAC-SpltPkg-240to759kBtuh-10p8eer_MZ | Multi-zone EER-rated packaged air conditioner, size range: 240 - 760 kBtu/h, EER = 10.8, min IEER = 12.2, EIR = 0.255, fan W/cfm = 0.61, variable-speed fan, with economizer | DEER2023 | D23v0 | 2021-11-01 20:02 | NE-HVAC-airAC-SpltPkg-240to759kBtuh-10p8eer_MZ | Deem-DEER | Standard | None |  |  | None |  | 0 |  | 1 | Com | Any | HVAC | SpaceCool | dxAC_equip | pkgEER |  | HVAC-airAC | Com EER-rated packaged air conditioner, 240-760 kBtu/h; Pre-2005: EER = 10.0 (IEER = 11.3), variable-speed fan, w/economizer; 2006 - 2009: EER = 10.0, variable-speed fan, w/economizer; 2010 - 2013: EER = 10.0, variable-speed fan, w/economizer; 2014 - 2015: EER = 10.0, IEER 11.6, variable-speed fan, w/economizer | Com EER-rated packaged air conditioner, size range: 240 - 760 kBtu/h, EER = 10.0 IEER = 11.4, EIR = 0.282, variable-speed fan, with economizer | Com EER-rated packaged air conditioner, size range: 240 - 760 kBtu/h, EER = 10.8, min IEER 12.2, EIR = 0.255, variable-speed fan, with economizer | PreNRes-PVVAC-240to760kBtu/h-VarSpH-E10.0-Econ | StdNRes-PVVAC-240to760kBtu/h-VarSpP-E10.0-Econ | MsrNRes-PVVAC-240to760kBtu/h-VarSpP-E10.8-Econ | Available |  | 0 | 0 |  |  |  | HVAC-airAC |  |  | 2023-01-01 | [6 empty] | Component |  | 1 | 1 | 0 | Deemed Ex Ante Team | 2021-11-01 20:02 | Re-simulated using CZ2022 weather data | Deemed Ex Ante Team
688 | RE-RefgFrz-BM-TTD_Small-Tier2 | Refrigerator-freezer - automatic defrost with bottom-mounted freezer with through-the-door ice service, Size Range: Small (13 to 16 cu. ft.), 30% less than Code Maximum | DEER2017 | D17 v2 | 2020-11-24 16:30 | Res-Refg-dKWH-Cond | DEER | Scaled | Delta | 195 | 230 | None |  | 0 |  | 1 | Res | Any | AppPlug | Refrig | Ref_Storage | RefrigFrz | RefgFrz-BM-TTD_Small-Tier2 | Appl-ESRefg |  |  |  |  | RefgFrz-BM-TTD_Small-Code | RefgFrz-BM-TTD_Small-Tier2 | Available |  | 0 | 0 | DEER2020 Proposed update | RobNc | RefgFrz-BM-TTD_Small-Code | Appl-ESRefg |  | DEER1517 | 2015-01-01 | 2019-12-31 | InEA_modValue |  |  |  |  | Standard | EnergyImpactID corrected from Res-Frzr-dKWH-Cond to Res-Refg-dKWH-Cond | 1 | 1 | 0 | Deemed Ex Ante Team |  | EnergyImpactID corrected from Res-Frzr-dKWH-Cond to Res-Refg-dKWH-Cond |  | Updated to indicate claim/filing status
1 | C-In-LEDFixt(261.99w)-dwP41.4 | Commercial Indoor High/Low Bay Lighting: LED Fixture. Normal Replacement (NR) and New Construction (NC) applications. Savings calculated above a standard practice baseline. | DEER2016 | Disposition | 2020-11-24 16:30 | Com-Iltg-dWatt-HB_OSbldg | NonDEER | Scaled | Delta | 41.4 |  | None |  | 0 |  | 0 | Com | Any | Lighting | InGen-HB | Ltg_Fixture | LED_fixt | LEDFixt(261.99w) | ILtg-Com-LED-50000hr |  | 100% LED 25th percentile Efficacy | LED Fixture: High/Low Bay, >=135 LPW, 227 to <262 W |  |  |  | Available |  | 0 | 0 | PGECOLTG178 | RobNc |  |  |  | None | 2018-04-01 | 2019-12-31 | [5 empty] | Standard | Workpaper to expire 2018-12-31 (extended through 2019-12-31) | 1 | 1 | 0 | Deemed Ex Ante Team |  | Workpaper to expire 2018-12-31 (extended through 2019-12-31) |  | Updated to indicate claim/filing status
1 | C-In-LEDFixt(282.99w)-dwP20.4 | Commercial Indoor High/Low Bay Lighting: LED Fixture. Normal Replacement (NR) and New Construction (NC) applications. Savings calculated above a standard practice baseline. | DEER2016 | Disposition | 2020-11-24 16:30 | Com-Iltg-dWatt-HB_OSbldg | NonDEER | Scaled | Delta | 20.4 |  | None |  | 0 |  | 0 | Com | Any | Lighting | InGen-HB | Ltg_Fixture | LED_fixt | LEDFixt(282.99w) | ILtg-Com-LED-50000hr |  | 100% LED 25th percentile Efficacy | LED Fixture: High/Low Bay, 125 LPW to <135 LPW, 246 to <283 W |  |  |  | Available |  | 0 | 0 | PGECOLTG178 | RobNc |  |  |  | None | 2018-04-01 | 2019-12-31 | [5 empty] | Standard | Workpaper to expire 2018-12-31 (extended through 2019-12-31) | 1 | 1 | 0 | Deemed Ex Ante Team |  | Workpaper to expire 2018-12-31 (extended through 2019-12-31) |  | Updated to indicate claim/filing status
1 | C-In-LEDFixt(41.99w)-dwP10.8 | Commercial Indoor High/Low Bay Lighting: LED Fixture. Normal Replacement (NR) and New Construction (NC) applications. Savings calculated above a standard practice baseline. | DEER2016 | Disposition | 2020-11-24 16:30 | Com-Iltg-dWatt-HB_OSbldg | NonDEER | Scaled | Delta | 10.8 |  | None |  | 0 |  | 0 | Com | Any | Lighting | InGen-HB | Ltg_Fixture | LED_fixt | LEDFixt(41.99w) | ILtg-Com-LED-50000hr |  | 20% HPT8 2 lamp LF Fixture & 80% LED 25th percentile Efficacy | LED Fixture: High/Low Bay, >=130 LPW, 0 to <42 W |  |  |  | Available |  | 0 | 0 | PGECOLTG178 | RobNc |  |  |  | None | 2018-04-01 | 2019-12-31 | [5 empty] | Standard | Workpaper to expire 2018-12-31 (extended through 2019-12-31) | 1 | 1 | 0 | Deemed Ex Ante Team |  | Workpaper to expire 2018-12-31 (extended through 2019-12-31) |  | Updated to indicate claim/filing status
1 | C-In-LEDFixt(47.99w)-dwP4.8 | Commercial Indoor High/Low Bay Lighting: LED Fixture. Normal Replacement (NR) and New Construction (NC) applications. Savings calculated above a standard practice baseline. | DEER2016 | Disposition | 2020-11-24 16:30 | Com-Iltg-dWatt-HB_OSbldg | NonDEER | Scaled | Delta | 4.8 |  | None |  | 0 |  | 0 | Com | Any | Lighting | InGen-HB | Ltg_Fixture | LED_fixt | LEDFixt(47.99w) | ILtg-Com-LED-50000hr |  | 20% HPT8 2 lamp LF Fixture & 80% LED 25th percentile Efficacy | LED Fixture: High/Low Bay, 110 LPW to <130 LPW, 0 to <48 W |  |  |  | Available |  | 0 | 0 | PGECOLTG178 | RobNc |  |  |  | None | 2018-04-01 | 2019-12-31 | [5 empty] | Standard | Workpaper to expire 2018-12-31 (extended through 2019-12-31) | 1 | 1 | 0 | Deemed Ex Ante Team |  | Workpaper to expire 2018-12-31 (extended through 2019-12-31) |  | Updated to indicate claim/filing status
1 | C-In-LEDFixt(59.99w)-dwP21 | Commercial Indoor High/Low Bay Lighting: LED Fixture. Normal Replacement (NR) and New Construction (NC) applications. Savings calculated above a standard practice baseline. | DEER2016 | Disposition | 2020-11-24 16:30 | Com-Iltg-dWatt-HB_OSbldg | NonDEER | Scaled | Delta | 21 |  | None |  | 0 |  | 0 | Com | Any | Lighting | InGen-HB | Ltg_Fixture | LED_fixt | LEDFixt(59.99w) | ILtg-Com-LED-50000hr |  | 20% HPT8 3 lamp LF Fixture & 80% LED 25th percentile Efficacy | LED Fixture: High/Low Bay, >=130 LPW, 42 to <60 W |  |  |  | Available |  | 0 | 0 | PGECOLTG178 | RobNc |  |  |  | None | 2018-04-01 | 2019-12-31 | [5 empty] | Standard | Workpaper to expire 2018-12-31 (extended through 2019-12-31) | 1 | 1 | 0 | Deemed Ex Ante Team |  | Workpaper to expire 2018-12-31 (extended through 2019-12-31) |  | Updated to indicate claim/filing status
1 | C-In-LEDFixt(70.99w)-dwP10 | Commercial Indoor High/Low Bay Lighting: LED Fixture. Normal Replacement (NR) and New Construction (NC) applications. Savings calculated above a standard practice baseline. | DEER2016 | Disposition | 2020-11-24 16:30 | Com-Iltg-dWatt-HB_OSbldg | NonDEER | Scaled | Delta | 10 |  | None |  | 0 |  | 0 | Com | Any | Lighting | InGen-HB | Ltg_Fixture | LED_fixt | LEDFixt(70.99w) | ILtg-Com-LED-50000hr |  | 20% HPT8 3 lamp LF Fixture & 80% LED 25th percentile Efficacy | LED Fixture: High/Low Bay, 110 LPW to <130 LPW, 48 to <71 W |  |  |  | Available |  | 0 | 0 | PGECOLTG178 | RobNc |  |  |  | None | 2018-04-01 | 2019-12-31 | [5 empty] | Standard | Workpaper to expire 2018-12-31 (extended through 2019-12-31) | 1 | 1 | 0 | Deemed Ex Ante Team |  | Workpaper to expire 2018-12-31 (extended through 2019-12-31) |  | Updated to indicate claim/filing status
4595 | C-In-LFLmpBlst-T8-48in-28w+El-PS-VHLO(64w)-dWP51-dWC25 | Commercial Indoor General Lighting: more efficient Linear Fluorescent Lamp & Ballast installed. Measure includes Code case. Impacts: Linear Fluorescent-based HOU (varies by BldgType) | DEER2011 | Lighting Disposition | 2020-11-24 16:30 | Com-Iltg-dWatt-LF | NonDEER | Scaled | Delta |  |  | None |  | 0 |  | 1 | Com | Any | Lighting | InGen-LF | Ltg_Lmp+Blst | LF_LmpBlst |  | ILtg-Lfluor-Elec |  |  |  | LFLmpBlst-T12-48in-34w+MagES-RS-NLO(115w) | LFLmpBlst-T8-48in-32w-2g+El-IS-NLO(89w) | LFLmpBlst-T8-48in-28w+El-PS-VHLO(64w) | Available | WP source e.g.: SCE13LG087r0; Expires 6-30-2014; Not used in 2013-14 Lighting Disposition | 0 | 0 | Disposition: MeasuresList-May222014.xlsx | ErRobNc |  | ILtg-Lfluor-T12Mag |  | None | 2013-01-01 | 2014-06-30 | DEER |  |  |  |  | Standard |  | 1 | 1 | 0 | Deemed Ex Ante Team |  |  |  | Updated to indicate claim/filing status
638 | RE-RefgFrz-SM_Mini-Tier2 | Refrigerator-freezers - automatic defrost with side-mounted freezer without an automatic icemaker, Size Range: Very Small (<13 cu. ft.), 30% less than Code Maximum | DEER2017 | D17 v2 | 2020-11-24 16:30 | Res-Refg-dKWH-Cond | DEER | Scaled | Delta | 125 | 148 | None |  | 0 |  | 1 | Res | Any | AppPlug | Refrig | Ref_Storage | RefrigFrz | RefgFrz-SM_Mini-Tier2 | Appl-ESRefg |  |  |  |  | RefgFrz-SM_Mini-Code | RefgFrz-SM_Mini-Tier2 | Available |  | 0 | 0 | June 2017 Update | RobNc | RefgFrz-SM_Mini-Code | Appl-ESRefg |  | DEER1517 | 2015-01-01 | 2019-12-31 | InEA_same |  |  |  |  | Standard |  | 1 | 1 | 0 | Deemed Ex Ante Team |  |  |  | Updated to indicate claim/filing status
2020 | NE-HVAC-VarRefgHP-6to11.25ton-13.2EER | Heat pump VRF system, 6to11.25ton Tier 1, 13.2 EER | DEER2020 | D20v1 | 2020-11-24 16:30 | VarRefgHP-6to11.25ton-13.2EER | ExAnte | Standard | None |  |  | None |  | 0 |  | 0 | Com | Any | HVAC | HeatCool | dxHP_equip | VarRefgHP |  | HVAC-airHP |  | Heat pump VRF system, 6to11.25ton Tier 0, 11 EER | Heat pump VRF system, 6to11.25ton Tier 1, 13.2 EER |  | VarRefgHP-6to11.25ton-11EER | VarRefgHP-6to11.25ton-13.2EER | Available |  | 0 | 0 |  | Rob |  |  |  | None | 2020-01-01 | [6 empty] | Standard |  | 1 | 1 | 0 | Deemed Ex Ante Team |  |  |  | Updated to indicate claim/filing status
2020 | RE-Frzr-Chest-AutoDef_Med-Tier1 | Chest freezers with automatic defrost, Size Range: Medium (13-16 cu ft), Energy Star (10% less than Code Maximum) | DEER2020 | D20 v1 | 2020-11-24 16:30 | Res-Frzr-dKWH-Cond | DEER | Scaled | Delta | 41 | 45.1 | None |  | 0 |  | 1 | Res | Any | AppPlug | Refrig | Ref_Storage | Freezer |  | Appl-ESFrzr |  |  |  |  | Frzr-Chest-AutoDef_Med-Code | Frzr-Chest-AutoDef_Med-Tier1 | Available |  | 0 | 0 |  | RobNc |  | Appl-ESFrzr |  | None | 2020-01-01 | [6 empty] | Standard |  | 1 | 1 | 0 | Deemed Ex Ante Team |  |  |  | Updated to indicate claim/filing status
2020 | RE-RefgFrz-SM-Ice_Large-Tier2 | Refrigerator-freezers - automatic defrost with side-mounted freezer with an automatic icemaker without through-the-door ice service, Size Range: Large (21 to 23 cu. ft.), 30% less than Code Maximum | DEER2020 | D20 v1 | 2020-11-24 16:30 | Res-Refg-dKWH-Cond | DEER | Scaled | Delta | 187 | 221 | None |  | 0 |  | 1 | Res | Any | AppPlug | Refrig | Ref_Storage | RefrigFrz | RefgFrz-SM-Ice_Large-Tier2 | Appl-ESRefg |  |  |  |  | RefgFrz-SM-Ice_Large-Code | RefgFrz-SM-Ice_Large-Tier2 | Available |  | 0 | 0 |  | RobNc | RefgFrz-SM-Ice_Large-Code | Appl-ESRefg |  | None | 2020-01-01 | [6 empty] | Standard |  | 1 | 1 | 0 | Deemed Ex Ante Team |  |  |  | Updated to indicate claim/filing status
377 | RG-WtrHt-SmlStrg-Gas-lte75kBtuh-30G-0p62EF | High Efficiency Small Gas Storage Water Heater - 30 Gal , 0.62 EF | DEER2014 | D11 v4.00 | 2020-11-24 16:30 | RG-WtrHt-SmlStrg-Gas-lte75kBtuh-30G-0p62EF | DEER | Standard | None | 0 | 0 | None |  | 0 |  | 0 | Res | Any | SHW | Heating | WaterHtg_eq | Stor_EF |  | WtrHt-Res-Gas | Small Gas Storage Water Heater 30 Gal; EF = 0.57; Recov Eff = 0.76 | Small Gas Storage Water Heater 30 Gal; EF = 0.61; Recov Eff = 0.76 | High Efficiency Small Gas Storage Water Heater - 30 Gal , 0.62 EF |  |  | RG-WtrHt-SmlStrg-Gas-lte75kBtuh-30G-0p62EF | Available |  | 0 | 0 |  | ErRobNc |  | WtrHt-Res-Gas | D08-RG-WtrHt-SmlStrg-Gas-lte75kBtuh-30G-0p62EF | DEER1314-WtrHt | 2013-01-01 | 2015-04-15 | DEER |  |  |  |  | Standard |  | 1 | 1 | 0 | Deemed Ex Ante Team |  |  |  | Updated to indicate claim/filing status
2020 | RE-Frzr-Chest-ManDef_WtdSize-Tier2 | Chest freezers and all other freezers except compact freezers, Size Range: Weighted Size, 30% less than Code Maximum | DEER2020 | D20 v1 | 2020-11-24 16:30 | Res-Frzr-dKWH-Cond | DEER | Scaled | Delta | 80 | 88 | None |  | 0 |  | 1 | Res | Any | AppPlug | Refrig | Ref_Storage | Freezer |  | Appl-ESFrzr |  |  |  |  | Frzr-Chest-ManDef_WtdSize-Code | Frzr-Chest-ManDef_WtdSize-Tier2 | Available |  | 0 | 0 |  | RobNc |  | Appl-ESFrzr |  | None | 2020-01-01 | [6 empty] | Standard |  | 1 | 1 | 0 | Deemed Ex Ante Team |  |  |  | Updated to indicate claim/filing status
4596 | C-In-LFLmpBlst-T8-48in-28w+El-PS-VHLO(97w)-dWP15 | Commercial Indoor General Lighting: more efficient Linear Fluorescent Lamp & Ballast installed. Measure includes Code case. Impacts: Linear Fluorescent-based HOU (varies by BldgType) | DEER1314 | Lighting Disposition | 2020-11-24 16:30 | Com-Iltg-dWatt-LF | DEER | Scaled | Delta |  |  | None |  | 0 |  | 1 | Com | Any | Lighting | InGen-LF | Ltg_Lmp+Blst | LF_LmpBlst | LFLmpBlst-T8-48in-28w+El-PS-VHLO(97w) | ILtg-Lfluor-Elec |  |  |  | LFLmpBlst-T8-48in-32w-1g+El-IS-NLO(112w) | LFLmpBlst-T8-48in-32w-1g+El-IS-NLO(112w) | LFLmpBlst-T8-48in-28w+El-PS-VHLO(97w) | Available | WP source e.g.: SCE13LG087r0 | 0 | 0 | Disposition: MeasuresList-May222014.xlsx | RobNc | LFLmpBlst-T8-48in-32w-1g+El-IS-NLO(112w) | ILtg-Lfluor-Elec |  | DEER1316-Ltg-Com-LF | 2013-01-01 | 2017-12-31 | InEA_same |  |  |  |  | Standard | Measure expired as part of DEER2018 | 1 | 1 | 0 | Deemed Ex Ante Team |  | Measure expired as part of DEER2018 |  | Updated to indicate claim/filing status
2020 | Res-GasFurnace-AFUE95-ECM | Efficient Residential Gas Furnace - AFUE 95 with ECM supply fan motor | DEER2020 | D20v1 | 2021-10-14 15:48 | Res-GasFurnace-AFUE95-ECM | DEER | Standard | None |  |  | None |  | 0 |  | 0 | Res | Any | HVAC | SpaceHeat | SpaceHtg_eq | GasFurnace |  | HV-EffFurn | Furnace AFUE 80 with Standard Efficiency supply fan motor | Furnace AFUE 80 with Standard Efficiency supply fan motor | Efficient Residential Gas Furnace - AFUE 95 with ECM supply fan motor |  |  |  | Available |  | 0 | 0 |  | ErRobNc |  | HV-EffFurn |  | None | 2020-01-01 | 2021-12-31 | [5 empty] | Standard |  | 1 | 1 | 0 | Deemed Ex Ante Team |  |  |  | Updated to indicate claim/filing status
2023 | NE-HVAC-airAC-SpltPkg-240to759kBtuh-10p8eer_SZ | Single-zone EER-rated packaged air conditioner, size range: 240 - 760 kBtu/h, EER = 10.8, min IEER = 12.2, EIR = 0.255, fan W/cfm = 0.61, two-speed fan, with economizer | DEER2023 | D23v0 | 2021-11-01 20:02 | NE-HVAC-airAC-SpltPkg-240to759kBtuh-10p8eer_SZ | Deem-DEER | Standard | None |  |  | None |  | 0 |  | 1 | Com | Any | HVAC | SpaceCool | dxAC_equip | pkgEER |  | HVAC-airAC | Com EER-rated packaged air conditioner, 240-760 kBtu/h; Pre-2005: EER = 9.8 (1 spd IEER = 9.8, 2 spd IEER = 11.1), one-speed fan, w/economizer; 2006 - 2009: EER = 9.8, one-speed fan, w/economizer; 2010 - 2013: EER = 9.8, one-speed fan, w/economizer; 2014 - 2015: EER = 9.8, IEER 11.4, two-speed fan, w/economizer | Com EER-rated packaged air conditioner, size range: 240 - 760 kBtu/h, EER = 9.8, IEER = 11.4, EIR = 0.286, fan W/cfm = 0.61, two-speed fan, with economizer | Com EER-rated packaged air conditioner, size range: 240 - 760 kBtu/h, EER = 10.8, min IEER 12.2, EIR = 0.255, fan W/cfm = 0.61, two-speed fan, with economizer | PreNRes-PkgAC-240to760kBtu/h-1to2SpH-E9.8-Econ | StdNRes-PkgAC-240to760kBtu/h-2SpP-E9.8-Econ | MsrNRes-PkgAC-240to760kBtu/h-2SpP-E10.8 | Available |  | 0 | 0 |  |  |  | HVAC-airAC |  |  | 2023-01-01 | [6 empty] | Component |  | 1 | 1 | 0 | Deemed Ex Ante Team | 2021-11-01 20:02 | Re-simulated using CZ2022 weather data | Deemed Ex Ante Team
2023 | NE-HVAC-airAC-SpltPkg-240to759kBtuh-11p5eer_MZ | Multi-zone EER-rated packaged air conditioner, size range: 240 - 760 kBtu/h, EER = 11.5, min IEER = 12.7, EIR = 0.236, fan W/cfm = 0.61, variable-speed fan, with economizer | DEER2023 | D23v0 | 2021-11-01 20:02 | NE-HVAC-airAC-SpltPkg-240to759kBtuh-11p5eer_MZ | Deem-DEER | Standard | None |  |  | None |  | 0 |  | 1 | Com | Any | HVAC | SpaceCool | dxAC_equip | pkgEER |  | HVAC-airAC | Com EER-rated packaged air conditioner, 240-760 kBtu/h; Pre-2005: EER = 10.0 (IEER = 11.3), variable-speed fan, w/economizer; 2006 - 2009: EER = 10.0, variable-speed fan, w/economizer; 2010 - 2013: EER = 10.0, variable-speed fan, w/economizer; 2014 - 2015: EER = 10.0, IEER 11.6, variable-speed fan, w/economizer | Com EER-rated packaged air conditioner, size range: 240 - 760 kBtu/h, EER = 10.0 IEER = 11.4, EIR = 0.282, variable-speed fan, with economizer | Com EER-rated packaged air conditioner, size range: 240 - 760 kBtu/h, EER = 11.5, min IEER = 12.7, EIR = 0.236, variable-speed fan, with economizer | PreNRes-PVVAC-240to760kBtu/h-VarSpH-E10.0-Econ | StdNRes-PVVAC-240to760kBtu/h-VarSpP-E10.0-Econ | MsrNRes-PVVAC-240to760kBtu/h-VarSpP-E11.5-Econ | Available |  | 0 | 0 |  |  |  | HVAC-airAC |  |  | 2023-01-01 | [6 empty] | Component |  | 1 | 1 | 0 | Deemed Ex Ante Team | 2021-11-01 20:02 | Re-simulated using CZ2022 weather data | Deemed Ex Ante Team
2023 | NE-HVAC-airAC-SpltPkg-240to759kBtuh-11p5eer_SZ | Single-zone EER-rated packaged air conditioner, size range: 240 - 760 kBtu/h, EER = 11.5, min IEER = 12.7, EIR = 0.236, fan W/cfm = 0.61, two-speed fan, with economizer | DEER2023 | D23v0 | 2021-11-01 20:02 | NE-HVAC-airAC-SpltPkg-240to759kBtuh-11p5eer_SZ | Deem-DEER | Standard | None |  |  | None |  | 0 |  | 1 | Com | Any | HVAC | SpaceCool | dxAC_equip | pkgEER |  | HVAC-airAC | Com EER-rated packaged air conditioner, 240-760 kBtu/h; Pre-2005: EER = 9.8 (1 spd IEER = 9.8, 2 spd IEER = 11.1), one-speed fan, w/economizer; 2006 - 2009: EER = 9.8, one-speed fan, w/economizer; 2010 - 2013: EER = 9.8, one-speed fan, w/economizer; 2014 - 2015: EER = 9.8, IEER 11.4, two-speed fan, w/economizer | Com EER-rated packaged air conditioner, size range: 240 - 760 kBtu/h, EER = 9.8, IEER = 11.4, EIR = 0.286, fan W/cfm = 0.61, two-speed fan, with economizer | Com EER-rated packaged air conditioner, size range: 240 - 760 kBtu/h, EER = 11.5, min IEER = 12.7, EIR = 0.236, fan W/cfm = 0.61, two-speed fan, with economizer | PreNRes-PkgAC-240to760kBtu/h-1to2SpH-E9.8-Econ | StdNRes-PkgAC-240to760kBtu/h-2SpP-E9.8-Econ | MsrNRes-PkgAC-240to760kBtu/h-2SpP-E11.5 | Available |  | 0 | 0 |  |  |  | HVAC-airAC |  |  | 2023-01-01 | [6 empty] | Component |  | 1 | 1 | 0 | Deemed Ex Ante Team | 2021-11-01 20:02 | Re-simulated using CZ2022 weather data | Deemed Ex Ante Team
2020 | R-In-LED-PAR30(15w)-dWP20 | Residential Indoor General Lighting: LED Lamp replaces pre-existing standard lighting Wattage. Measure includes Code case. Impacts: CFL-based HOU (varies by BldgType) | DEER2020 | D20v1 | 2020-11-24 16:30 | Res-Iltg-SI-dWatt | DEER | Scaled | BaseRatio |  |  | None |  | 0 |  | 1 | Res | Any | Lighting | InGen-ScrewIn | Ltg_Lamp | LED_lamp |  | ILtg-Res-LED-20000hr |  |  |  | LEDratio0234 | LEDratio0234 | LED-PAR30(15w) | Available |  | 0 | 0 |  | NrNc |  |  |  | None | 2020-01-01 | 2020-03-18 | [5 empty] | Standard | DEER2020 update for: revised impacts, IEFs and peak demand | 1 | 1 | 0 | Deemed Ex Ante Team |  | DEER2020 update for: revised impacts, IEFs and peak demand |  | Updated to indicate claim/filing status
2023 | NE-HVAC-airAC-SpltPkg-240to759kBtuh-12p5eer_MZ | Multi-zone EER-rated packaged air conditioner, size range: 240 - 760 kBtu/h, EER = 12.5, min IEER = 15.5, EIR = 0.213, fan W/cfm = 0.61, variable-speed fan, with economizer | DEER2023 | D23v0 | 2021-11-01 20:02 | NE-HVAC-airAC-SpltPkg-240to759kBtuh-12p5eer_MZ | Deem-DEER | Standard | None |  |  | None |  | 0 |  | 1 | Com | Any | HVAC | SpaceCool | dxAC_equip | pkgEER |  | HVAC-airAC | Com EER-rated packaged air conditioner, 240-760 kBtu/h; Pre-2005: EER = 10.0 (IEER = 11.3), variable-speed fan, w/economizer; 2006 - 2009: EER = 10.0, variable-speed fan, w/economizer; 2010 - 2013: EER = 10.0, variable-speed fan, w/economizer; 2014 - 2015: EER = 10.0, IEER 11.6, variable-speed fan, w/economizer | Com EER-rated packaged air conditioner, size range: 240 - 760 kBtu/h, EER = 10.0 IEER = 11.4, EIR = 0.282, variable-speed fan, with economizer | Com EER-rated packaged air conditioner, size range: 240 - 760 kBtu/h, EER = 12.5, min IEER = 15.5, EIR = 0.213, variable-speed fan, with economizer | PreNRes-PVVAC-240to760kBtu/h-VarSpH-E10.0-Econ | StdNRes-PVVAC-240to760kBtu/h-VarSpP-E10.0-Econ | MsrNRes-PVVAC-240to760kBtu/h-VarSpP-E12.5-Econ | Available |  | 0 | 0 |  |  |  | HVAC-airAC |  |  | 2023-01-01 | [6 empty] | Component |  | 1 | 1 | 0 | Deemed Ex Ante Team | 2021-11-01 20:02 | Re-simulated using CZ2022 weather data | Deemed Ex Ante Team
628 | RE-RefgFrz-TM-Ice_Small-Tier2 | Refrigerator-freezers - automatic defrost with top-mounted freezer with an automatic icemaker without through-the-door ice service, Size Range: Small (13 to 16 cu. ft.), 30% less than Code Maximum | DEER2017 | D17 v2 | 2020-11-24 16:30 | Res-Refg-dKWH-Cond | DEER | Scaled | Delta | 139 | 164 | None |  | 0 |  | 1 | Res | Any | AppPlug | Refrig | Ref_Storage | RefrigFrz | RefgFrz-TM-Ice_Small-Tier2 | Appl-ESRefg |  |  |  |  | RefgFrz-TM-Ice_Small-Code | RefgFrz-TM-Ice_Small-Tier2 | Available |  | 0 | 0 | June 2017 Update | RobNc | RefgFrz-TM-Ice_Small-Code | Appl-ESRefg |  | DEER1517 | 2015-01-01 | 2019-12-31 | InEA_same |  |  |  |  | Standard |  | 1 | 1 | 0 | Deemed Ex Ante Team |  |  |  | Updated to indicate claim/filing status
604 | RE-RefgFrz-TM_Small-Tier2 | Refrigerator-freezers - automatic defrost with top-mounted freezer without an automatic icemaker, Size Range: Small (13 to 16 cu. ft.), 30% less than Code Maximum | DEER2017 | D17 v2 | 2020-11-24 16:30 | Res-Refg-dKWH-Cond | DEER | Scaled | Delta | 113 | 133 | None |  | 0 |  | 1 | Res | Any | AppPlug | Refrig | Ref_Storage | RefrigFrz | RefgFrz-TM_Small-Tier2 | Appl-ESRefg |  |  |  |  | RefgFrz-TM_Small-Code | RefgFrz-TM_Small-Tier2 | Available |  | 0 | 0 | June 2017 Update | RobNc | RefgFrz-TM_Small-Code | Appl-ESRefg |  | DEER1517 | 2015-01-01 | 2019-12-31 | InEA_same |  |  |  |  | Standard |  | 1 | 1 | 0 | Deemed Ex Ante Team |  |  |  | Updated to indicate claim/filing status
4323 | C-In-LEDFixt-4(160w)-dWP72 | Commercial Indoor General Lighting: LED Fixture replaces HID Fixture. Measure includes Code case. Impacts: Linear Fluorescent-based HOU (varies by BldgType) | DEER1314 | Lighting Disposition | 2020-11-24 16:30 | Com-Iltg-dWatt-HB | NonDEER | Scaled | Delta |  |  | None |  | 0 |  | 1 | Com | Any | Lighting | InGen-HB | Ltg_Fixture | LED_fixt |  | ILtg-Com-LED-50000hr |  |  |  | HIDFixt-PSMH-200w(232w) | HIDFixt-PSMH-200w(232w) | LEDFixt-4(160w) | Available | WP source e.g.: PGECOLTG178r2 | 0 | 0 | Disposition: MeasuresList-May222014.xlsx | RobNc |  | ILtg-MH |  | DEER1316-Ltg-Com-HB | 2013-01-01 | 2018-03-31 | DEER2016 HOU Update |  | LD102 |  |  | Standard |  | 1 | 1 | 0 | Deemed Ex Ante Team |  |  |  | Updated to indicate claim/filing status
650 | RE-RefgFrz-SM-Ice_Mini-Tier2 | Refrigerator-freezers - automatic defrost with side-mounted freezer with an automatic icemaker without through-the-door ice service, Size Range: Very Small (<13 cu. ft.), 30% less than Code Maximum | DEER2017 | D17 v2 | 2020-11-24 16:30 | Res-Refg-dKWH-Cond | DEER | Scaled | Delta | 151 | 178 | None |  | 0 |  | 1 | Res | Any | AppPlug | Refrig | Ref_Storage | RefrigFrz | RefgFrz-SM-Ice_Mini-Tier2 | Appl-ESRefg |  |  |  |  | RefgFrz-SM-Ice_Mini-Code | RefgFrz-SM-Ice_Mini-Tier2 | Available |  | 0 | 0 | June 2017 Update | RobNc | RefgFrz-SM-Ice_Mini-Code | Appl-ESRefg |  | DEER1517 | 2015-01-01 | 2019-12-31 | InEA_same |  |  |  |  | Standard |  | 1 | 1 | 0 | Deemed Ex Ante Team |  |  |  | Updated to indicate claim/filing status
4597 | C-In-LFLmpBlst-T8-48in-30w+El-IS-NLO(27w)-dWP16-dWC4 | Commercial Indoor General Lighting: more efficient Linear Fluorescent Lamp & Ballast installed. Measure includes Code case. Impacts: Linear Fluorescent-based HOU (varies by BldgType) | DEER1314 | Lighting Disposition | 2020-11-24 16:30 | Com-Iltg-dWatt-LF | DEER | Scaled | Delta |  |  | None |  | 0 |  | 1 | Com | Any | Lighting | InGen-LF | Ltg_Lmp+Blst | LF_LmpBlst | LFLmpBlst-T8-48in-30w+El-IS-NLO(27w) | ILtg-Lfluor-Elec |  |  |  | LFLmpBlst-T12-48in-34w+MagES-RS-NLO(43w) | LFLmpBlst-T8-48in-32w-2g+El-IS-NLO(31w) | LFLmpBlst-T8-48in-30w+El-IS-NLO(27w) | Available | WP source e.g.: SCE13LG087r0 | 0 | 0 | Disposition: MeasuresList-May222014.xlsx | ErRobNc | LFLmpBlst-T8-48in-32w-2g+El-IS-NLO(31w) | ILtg-Lfluor-T12Mag | Com-Lighting-InGen_T12-48in-43w-A_T8-48in-31w-D_T8-48in-27w-E | DEER1316-Ltg-Com-LF | 2013-01-01 | 2017-12-31 | InEA_modDesc | LT-85932 |  |  |  | Standard | Added LegacyID; Measure expired as part of DEER2018 | 1 | 1 | 0 | Deemed Ex Ante Team |  | Added LegacyID; Measure expired as part of DEER2018 |  | Updated to indicate claim/filing status
4598 | C-In-LFLmpBlst-T8-48in-30w+El-IS-NLO(27w)-dWP9-dWC4 | Commercial Indoor General Lighting: more efficient Linear Fluorescent Lamp & Ballast installed. Measure includes Code case. Impacts: Linear Fluorescent-based HOU (varies by BldgType) | DEER1314 | Lighting Disposition | 2020-11-24 16:30 | Com-Iltg-dWatt-LF | DEER | Scaled | Delta |  |  | None |  | 0 |  | 1 | Com | Any | Lighting | InGen-LF | Ltg_Lmp+Blst | LF_LmpBlst | LFLmpBlst-T8-48in-30w+El-IS-NLO(27w) | ILtg-Lfluor-Elec |  |  |  | LFLmpBlst-T12-48in-34w+MagES-RS-NLO(36w) | LFLmpBlst-T8-48in-32w-2g+El-IS-NLO(31w) | LFLmpBlst-T8-48in-30w+El-IS-NLO(27w) | Available | WP source e.g.: SCE13LG087r0 | 0 | 0 | Disposition: MeasuresList-May222014.xlsx | ErRobNc | LFLmpBlst-T8-48in-32w-2g+El-IS-NLO(31w) | ILtg-Lfluor-T12Mag |  | DEER1316-Ltg-Com-LF | 2013-01-01 | 2017-12-31 | InEA_same |  |  |  |  | Standard | Measure expired as part of DEER2018 | 1 | 1 | 0 | Deemed Ex Ante Team |  | Measure expired as part of DEER2018 |  | Updated to indicate claim/filing status
1 | C-In-LEDFixt(81.99w)-dwP23.4 | Commercial Indoor High/Low Bay Lighting: LED Fixture. Normal Replacement (NR) and New Construction (NC) applications. Savings calculated above a standard practice baseline. | DEER2016 | Disposition | 2020-11-24 16:30 | Com-Iltg-dWatt-HB_OSbldg | NonDEER | Scaled | Delta | 23.4 |  | None |  | 0 |  | 0 | Com | Any | Lighting | InGen-HB | Ltg_Fixture | LED_fixt | LEDFixt(81.99w) | ILtg-Com-LED-50000hr |  | 20% HPT8 4 lamp LF Fixture & 80% LED 25th percentile Efficacy | LED Fixture: High/Low Bay, >=130 LPW, 60 to <82 W |  |  |  | Available |  | 0 | 0 | PGECOLTG178 | RobNc |  |  |  | None | 2018-04-01 | 2019-12-31 | [5 empty] | Standard | Workpaper to expire 2018-12-31 (extended through 2019-12-31) | 1 | 1 | 0 | Deemed Ex Ante Team |  | Workpaper to expire 2018-12-31 (extended through 2019-12-31) |  | Updated to indicate claim/filing status
1 | C-In-LEDFixt(89.99w)-dwP15.4 | Commercial Indoor High/Low Bay Lighting: LED Fixture. Normal Replacement (NR) and New Construction (NC) applications. Savings calculated above a standard practice baseline. | DEER2016 | Disposition | 2020-11-24 16:30 | Com-Iltg-dWatt-HB_OSbldg | NonDEER | Scaled | Delta | 15.4 |  | None |  | 0 |  | 0 | Com | Any | Lighting | InGen-HB | Ltg_Fixture | LED_fixt | LEDFixt(89.99w) | ILtg-Com-LED-50000hr |  | 20% HPT8 4 lamp LF Fixture & 80% LED 25th percentile Efficacy | LED Fixture: High/Low Bay, 110 LPW to <130 LPW, 71 to <90 W |  |  |  | Available |  | 0 | 0 | PGECOLTG178 | RobNc |  |  |  | None | 2018-04-01 | 2019-12-31 | [5 empty] | Standard | Workpaper to expire 2018-12-31 (extended through 2019-12-31) | 1 | 1 | 0 | Deemed Ex Ante Team |  | Workpaper to expire 2018-12-31 (extended through 2019-12-31) |  | Updated to indicate claim/filing status
4599 | C-In-LFLmpBlst-T8-48in-30w+El-IS-NLO(51w)-dWP32 | Commercial Indoor General Lighting: more efficient Linear Fluorescent Lamp & Ballast installed. Measure includes Code case. Impacts: Linear Fluorescent-based HOU (varies by BldgType) | DEER1314 | Lighting Disposition | 2020-11-24 16:30 | Com-Iltg-dWatt-LF | DEER | Scaled | Delta |  |  | None |  | 0 |  | 1 | Com | Any | Lighting | InGen-LF | Ltg_Lmp+Blst | LF_LmpBlst | LFLmpBlst-T8-48in-30w+El-IS-NLO(51w) | ILtg-Lfluor-Elec |  |  |  | LFLmpBlst-T8-48in-32w-3g+El-IS-NLO(83w) | LFLmpBlst-T8-48in-32w-3g+El-IS-NLO(83w) | LFLmpBlst-T8-48in-30w+El-IS-NLO(51w) | Available | WP source e.g.: SCE13LG087r0 | 0 | 0 | Disposition: MeasuresList-May222014.xlsx | RobNc | LFLmpBlst-T8-48in-32w-3g+El-IS-NLO(83w) | ILtg-Lfluor-Elec |  | DEER1316-Ltg-Com-LF | 2013-01-01 | 2017-12-31 | InEA_same |  |  |  |  | Standard | Measure expired as part of DEER2018 | 1 | 1 | 0 | Deemed Ex Ante Team |  | Measure expired as part of DEER2018 |  | Updated to indicate claim/filing status
658 | RE-RefgFrz-SM-Ice_VLarge-Tier2 | Refrigerator-freezers - automatic defrost with side-mounted freezer with an automatic icemaker without through-the-door ice service, Size Range: Very large (over 23 cu. Ft.), 30% less than Code Maximum | DEER2017 | D17 v2 | 2020-11-24 16:30 | Res-Refg-dKWH-Cond | DEER | Scaled | Delta | 199 | 235 | None |  | 0 |  | 1 | Res | Any | AppPlug | Refrig | Ref_Storage | RefrigFrz | RefgFrz-SM-Ice_VLarge-Tier2 | Appl-ESRefg |  |  |  |  | RefgFrz-SM-Ice_VLarge-Code | RefgFrz-SM-Ice_VLarge-Tier2 | Available |  | 0 | 0 | June 2017 Update | RobNc | RefgFrz-SM-Ice_VLarge-Code | Appl-ESRefg |  | DEER1517 | 2015-01-01 | 2019-12-31 | InEA_same |  |  |  |  | Standard |  | 1 | 1 | 0 | Deemed Ex Ante Team |  |  |  | Updated to indicate claim/filing status
642 | RE-RefgFrz-SM_Med-Tier2 | Refrigerator-freezers - automatic defrost with side-mounted freezer without an automatic icemaker, Size Range: Medium (17 to 20 cu. ft.), 30% less than Code Maximum | DEER2017 | D17 v2 | 2020-11-24 16:30 | Res-Refg-dKWH-Cond | DEER | Scaled | Delta | 151 | 178 | None |  | 0 |  | 1 | Res | Any | AppPlug | Refrig | Ref_Storage | RefrigFrz | RefgFrz-SM_Med-Tier2 | Appl-ESRefg |  |  |  |  | RefgFrz-SM_Med-Code | RefgFrz-SM_Med-Tier2 | Available |  | 0 | 0 | June 2017 Update | RobNc | RefgFrz-SM_Med-Code | Appl-ESRefg |  | DEER1517 | 2015-01-01 | 2019-12-31 | InEA_same |  |  |  |  | Standard |  | 1 | 1 | 0 | Deemed Ex Ante Team |  |  |  | Updated to indicate claim/filing status
637 | RE-RefgFrz-SM_Mini-Tier1 | Refrigerator-freezers - automatic defrost with side-mounted freezer without an automatic icemaker, Size Range: Very Small (<13 cu. ft.), Energy Star (10% less than Code Maximum) | DEER2017 | D17 v2 | 2020-11-24 16:30 | Res-Refg-dKWH-Cond | DEER | Scaled | Delta | 42 | 49.6 | None |  | 0 |  | 1 | Res | Any | AppPlug | Refrig | Ref_Storage | RefrigFrz | RefgFrz-SM_Mini-Tier1 | Appl-ESRefg |  |  |  |  | RefgFrz-SM_Mini-Code | RefgFrz-SM_Mini-Tier1 | Available |  | 0 | 0 | June 2017 Update | RobNc | RefgFrz-SM_Mini-Code | Appl-ESRefg |  | DEER1517 | 2015-01-01 | 2019-12-31 | InEA_same |  |  |  |  | Standard |  | 1 | 1 | 0 | Deemed Ex Ante Team |  |  |  | Updated to indicate claim/filing status
754 | RE-RefgFrz-TM_CmpMini-Tier2 | Refrigerator-freezers - automatic defrost with top-mounted freezer without an automatic icemaker, Size Range: compact (5-7 cu. ft.), 30% less than Code Maximum | DEER2017 | D17 v2 | 2020-11-24 16:30 | Res-Refg-dKWH-Cond | DEER | Scaled | Delta | 128 | 151 | None |  | 0 |  | 1 | Res | Any | AppPlug | Refrig | Ref_Storage | RefrigFrz |  | Appl-ESRefg |  |  |  |  | RefgFrz-TM_CmpMini-Code | RefgFrz-TM_CmpMini-Tier2 | Available |  | 0 | 0 | DEER2020 Proposed update | RobNc |  | Appl-ESRefg |  | DEER1517 | 2015-01-01 | 2019-12-31 | InEA_modValue |  |  |  |  | Standard | EnergyImpactID corrected from Res-Frzr-dKWH-Cond to Res-Refg-dKWH-Cond | 1 | 1 | 0 | Deemed Ex Ante Team |  | EnergyImpactID corrected from Res-Frzr-dKWH-Cond to Res-Refg-dKWH-Cond |  | Updated to indicate claim/filing status
1740 | R-Out-LED-A19(EISA-Bin-40w-100LPW)-dWP1p1 | LED A Lamp replaces pre-existing standard lighting Wattage based on EISA bin and LPW | DEER2016 | Disposition | 2020-11-24 16:30 | Res-Oltg-dWatt | NonDEER | Scaled | DeltaWatts | 1.1 | 1.1 | None |  | 0 |  | 0 | Res | Any | Lighting | OutGen | Ltg_Lamp | LED_lamp |  | OLtg-Res-LED-20000hr | LED A19 Basecase, 75% LED, 25% CFL | LED A19 Basecase, 75% LED, 25% CFL | LED Lamp: A19, EISA Bin 40, 100 LPW |  |  |  | Available |  | 0 | 0 | 2018Phase1ScrewInLampDisposition | RobNc |  |  |  |  | 2018-07-01 | 2019-12-31 | NotInEA |  |  |  |  | Standard | Measure expired due to DEER2020 update | 1 | 1 | 0 | Deemed Ex Ante Team |  | Measure expired due to DEER2020 update |  | Updated to indicate claim/filing status
645 | RE-RefgFrz-SM_VLarge-Tier1 | Refrigerator-freezers - automatic defrost with side-mounted freezer without an automatic icemaker, Size Range: Very large (over 23 cu. Ft.), Energy Star (10% less than Code Maximum) | DEER2017 | D17 v2 | 2020-11-24 16:30 | Res-Refg-dKWH-Cond | DEER | Scaled | Delta | 58 | 68.4 | None |  | 0 |  | 1 | Res | Any | AppPlug | Refrig | Ref_Storage | RefrigFrz | RefgFrz-SM_VLarge-Tier1 | Appl-ESRefg |  |  |  |  | RefgFrz-SM_VLarge-Code | RefgFrz-SM_VLarge-Tier1 | Available |  | 0 | 0 | June 2017 Update | RobNc | RefgFrz-SM_VLarge-Code | Appl-ESRefg |  | DEER1517 | 2015-01-01 | 2019-12-31 | InEA_same |  |  |  |  | Standard |  | 1 | 1 | 0 | Deemed Ex Ante Team |  |  |  | Updated to indicate claim/filing status
646 | RE-RefgFrz-SM_VLarge-Tier2 | Refrigerator-freezers - automatic defrost with side-mounted freezer without an automatic icemaker, Size Range: Very large (over 23 cu. Ft.), 30% less than Code Maximum | DEER2017 | D17 v2 | 2020-11-24 16:30 | Res-Refg-dKWH-Cond | DEER | Scaled | Delta | 174 | 205 | None |  | 0 |  | 1 | Res | Any | AppPlug | Refrig | Ref_Storage | RefrigFrz | RefgFrz-SM_VLarge-Tier2 | Appl-ESRefg |  |  |  |  | RefgFrz-SM_VLarge-Code | RefgFrz-SM_VLarge-Tier2 | Available |  | 0 | 0 | June 2017 Update | RobNc | RefgFrz-SM_VLarge-Code | Appl-ESRefg |  | DEER1517 | 2015-01-01 | 2019-12-31 | InEA_same |  |  |  |  | Standard |  | 1 | 1 | 0 | Deemed Ex Ante Team |  |  |  | Updated to indicate claim/filing status
647 | RE-RefgFrz-SM_WtdSize-Tier1 | Refrigerator-freezers - automatic defrost with side-mounted freezer without an automatic icemaker, Size Range: Weighted Size, Energy Star (10% less than Code Maximum) | DEER2017 | D17 v2 | 2020-11-24 16:30 | Res-Refg-dKWH-Cond | DEER | Scaled | Delta | 54 | 63.7 | None |  | 0 |  | 1 | Res | Any | AppPlug | Refrig | Ref_Storage | RefrigFrz | RefgFrz-SM_WtdSize-Tier1 | Appl-ESRefg |  |  |  |  | RefgFrz-SM_WtdSize-Code | RefgFrz-SM_WtdSize-Tier1 | Available |  | 0 | 0 | June 2017 Update | RobNc | RefgFrz-SM_WtdSize-Code | Appl-ESRefg |  | DEER1517 | 2015-01-01 | 2019-12-31 | InEA_same |  |  |  |  | Standard |  | 1 | 1 | 0 | Deemed Ex Ante Team |  |  |  | Updated to indicate claim/filing status
2020 | NE-HVAC-VarRefgHR-5.4to11.25ton-13EER | Heat recovery VRF system, 5.4to11.25ton Tier 1, 13 EER | DEER2020 | D20v1 | 2020-11-24 16:30 | VarRefgHR-5.4to11.25ton-13EER | ExAnte | Standard | None |  |  | None |  | 0 |  | 0 | Com | Any | HVAC | HeatCool | dxHP_equip | VarRefgHR |  | HVAC-airHP |  | Heat recovery VRF system, 5.4to11.25ton Tier 0, 10.8 EER | Heat recovery VRF system, 5.4to11.25ton Tier 1, 13 EER |  | VarRefgHR-5.4to11.25ton-10.8EER | VarRefgHR-5.4to11.25ton-13EER | Available |  | 0 | 0 |  | Rob |  |  |  | None | 2020-01-01 | [6 empty] | Standard |  | 1 | 1 | 0 | Deemed Ex Ante Team |  |  |  | Updated to indicate claim/filing status
2020 | RE-RefgFrz-TM_CmpMini-Tier1 | Refrigerator-freezers - automatic defrost with top-mounted freezer without an automatic icemaker, Size Range: compact (5-7 cu. ft.), Energy Star (10% less than Code Maximum) | DEER2020 | D20 v1 | 2020-11-24 16:30 | Res-Refg-dKWH-Cond | DEER | Scaled | Delta | 43 | 50.7 | None |  | 0 |  | 1 | Res | Any | AppPlug | Refrig | Ref_Storage | RefrigFrz |  | Appl-ESRefg |  |  |  |  | RefgFrz-TM_CmpMini-Code | RefgFrz-TM_CmpMini-Tier1 | Available |  | 0 | 0 |  | RobNc |  | Appl-ESRefg |  | None | 2020-01-01 | [6 empty] | Standard |  | 1 | 1 | 0 | Deemed Ex Ante Team |  |  |  | Updated to indicate claim/filing status
2020 | NE-HVAC-VarRefgHP-20to24ton-11.7EER | Heat pump VRF system, 20to24ton Tier 1, 11.7 EER | DEER2020 | D20v1 | 2020-11-24 16:30 | VarRefgHP-20to24ton-11.7EER | ExAnte | Standard | None |  |  | None |  | 0 |  | 0 | Com | Any | HVAC | HeatCool | dxHP_equip | VarRefgHP |  | HVAC-airHP |  | Heat pump VRF system, 20to24ton Tier 0, 9.5 EER | Heat pump VRF system, 20to24ton Tier 1, 11.7 EER |  | VarRefgHP-20to24ton-9.5EER | VarRefgHP-20to24ton-11.7EER | Available |  | 0 | 0 |  | Rob |  |  |  | None | 2020-01-01 | [6 empty] | Standard |  | 1 | 1 | 0 | Deemed Ex Ante Team |  |  |  | Updated to indicate claim/filing status
671 | RE-RefgFrz-SM-TTD_WtdSize-Tier1 | Refrigerator-freezers - automatic defrost with side-mounted freezer with through-the-door ice service, Size Range: Weighted Size, Energy Star (10% less than Code Maximum) | DEER2017 | D17 v2 | 2020-11-24 16:30 | Res-Refg-dKWH-Cond | DEER | Scaled | Delta | 70 | 82.6 | None |  | 0 |  | 1 | Res | Any | AppPlug | Refrig | Ref_Storage | RefrigFrz | RefgFrz-SM-TTD_WtdSize-Tier1 | Appl-ESRefg |  |  |  |  | RefgFrz-SM-TTD_WtdSize-Code | RefgFrz-SM-TTD_WtdSize-Tier1 | Available |  | 0 | 0 | DEER2020 Proposed update | RobNc | RefgFrz-SM-TTD_WtdSize-Code | Appl-ESRefg |  | DEER1517 | 2015-01-01 | 2019-12-31 | InEA_modValue |  |  |  |  | Standard | EnergyImpactID corrected from Res-Frzr-dKWH-Cond to Res-Refg-dKWH-Cond | 1 | 1 | 0 | Deemed Ex Ante Team |  | EnergyImpactID corrected from Res-Frzr-dKWH-Cond to Res-Refg-dKWH-Cond |  | Updated to indicate claim/filing status
454 | RG-WtrHt-SmlStrg-Gas-lte75kBtuh-60G-0p80EF | Efficient water heater: Stor_EF Gas (EF=0.80) replaces Gas water heater | DEER2015 | DEER-WaterHeater-Calculator | 2020-11-24 16:30 | RG-WtrHt-SmlStrg-Gas-lte75kBtuh-60G-0p80EF | DEER | Standard | None | 0 | 0 | None |  | 0 |  | 1 | Res | Any | SHW | Heating | WaterHtg_eq | Stor_EF |  | WtrHt-Res-Gas | Small Storage 60 gallon Gas water heater, EF varies by vintage |  |  |  | Stor_EF-Gas-060gal-0.754EF | Stor_EF-Gas-060gal-0.80EF | Available |  | 0 | 0 |  | ErRobNc |  | WtrHt-Res-Gas |  | None | 2015-04-16 | 2016-12-31 | DEER |  |  |  |  | Standard |  | 1 | 1 | 0 | Deemed Ex Ante Team |  |  |  | Updated to indicate claim/filing status
4600 | C-In-LFLmpBlst-T8-48in-30w+El-IS-RLO(45w)-dWP27-dWC14 | Commercial Indoor General Lighting: more efficient Linear Fluorescent Lamp & Ballast installed. Measure includes Code case. Impacts: Linear Fluorescent-based HOU (varies by BldgType) | DEER1314 | Lighting Disposition | 2020-11-24 16:30 | Com-Iltg-dWatt-LF | DEER | Scaled | Delta |  |  | None |  | 0 |  | 1 | Com | Any | Lighting | InGen-LF | Ltg_Lmp+Blst | LF_LmpBlst | LFLmpBlst-T8-48in-30w+El-IS-RLO(45w) | ILtg-Lfluor-Elec |  |  |  | LFLmpBlst-T12-48in-34w+MagES-RS-NLO(72w) | LFLmpBlst-T8-48in-32w-2g+El-IS-NLO(59w) | LFLmpBlst-T8-48in-30w+El-IS-RLO(45w) | Available | WP source e.g.: SCE13LG087r0 | 0 | 0 | Disposition: MeasuresList-May222014.xlsx | ErRobNc | LFLmpBlst-T8-48in-32w-2g+El-IS-NLO(59w) | ILtg-Lfluor-T12Mag |  | DEER1316-Ltg-Com-LF | 2013-01-01 | 2017-12-31 | InEA_same | LT-49810 |  |  |  | Standard | Measure expired as part of DEER2018 | 1 | 1 | 0 | Deemed Ex Ante Team |  | Measure expired as part of DEER2018 |  | Updated to indicate claim/filing status
756 | RE-RefgFrz-TM_CmpSml-Tier2 | Refrigerator-freezers - automatic defrost with top-mounted freezer without an automatic icemaker, Size Range: compact mini (<5 cu. ft.), 30% less than Code Maximum | DEER2017 | D17 v2 | 2020-11-24 16:30 | Res-Refg-dKWH-Cond | DEER | Scaled | Delta | 115 | 136 | None |  | 0 |  | 1 | Res | Any | AppPlug | Refrig | Ref_Storage | RefrigFrz |  | Appl-ESRefg |  |  |  |  | RefgFrz-TM_CmpSml-Code | RefgFrz-TM_CmpSml-Tier2 | Available |  | 0 | 0 | DEER2020 Proposed update | RobNc |  | Appl-ESRefg |  | DEER1517 | 2015-01-01 | 2019-12-31 | InEA_modValue |  |  |  |  | Standard | EnergyImpactID corrected from Res-Frzr-dKWH-Cond to Res-Refg-dKWH-Cond | 1 | 1 | 0 | Deemed Ex Ante Team |  | EnergyImpactID corrected from Res-Frzr-dKWH-Cond to Res-Refg-dKWH-Cond |  | Updated to indicate claim/filing status
626 | RE-RefgFrz-TM-Ice_Mini-Tier2 | Refrigerator-freezers - automatic defrost with top-mounted freezer with an automatic icemaker without through-the-door ice service, Size Range: Very Small (<13 cu. ft.), 30% less than Code Maximum | DEER2017 | D17 v2 | 2020-11-24 16:30 | Res-Refg-dKWH-Cond | DEER | Scaled | Delta | 127 | 150 | None |  | 0 |  | 1 | Res | Any | AppPlug | Refrig | Ref_Storage | RefrigFrz | RefgFrz-TM-Ice_Mini-Tier2 | Appl-ESRefg |  |  |  |  | RefgFrz-TM-Ice_Mini-Code | RefgFrz-TM-Ice_Mini-Tier2 | Available |  | 0 | 0 | June 2017 Update | RobNc | RefgFrz-TM-Ice_Mini-Code | Appl-ESRefg |  | DEER1517 | 2015-01-01 | 2019-12-31 | InEA_same |  |  |  |  | Standard |  | 1 | 1 | 0 | Deemed Ex Ante Team |  |  |  | Updated to indicate claim/filing status
633 | RE-RefgFrz-TM-Ice_VLarge-Tier1 | Refrigerator-freezers - automatic defrost with top-mounted freezer with an automatic icemaker without through-the-door ice service, Size Range: Very large (over 23 cu. ft.), Energy Star (10% less than Code Maximum) | DEER2017 | D17 v2 | 2020-11-24 16:30 | Res-Refg-dKWH-Cond | DEER | Scaled | Delta | 57 | 67.3 | None |  | 0 |  | 1 | Res | Any | AppPlug | Refrig | Ref_Storage | RefrigFrz | RefgFrz-TM-Ice_VLarge-Tier1 | Appl-ESRefg |  |  |  |  | RefgFrz-TM-Ice_VLarge-Code | RefgFrz-TM-Ice_VLarge-Tier1 | Available |  | 0 | 0 | June 2017 Update | RobNc | RefgFrz-TM-Ice_VLarge-Code | Appl-ESRefg |  | DEER1517 | 2015-01-01 | 2019-12-31 | InEA_same |  |  |  |  | Standard |  | 1 | 1 | 0 | Deemed Ex Ante Team |  |  |  | Updated to indicate claim/filing status
2023 | NE-HVAC-airAC-SpltPkg-240to759kBtuh-12p5eer_SZ | Single-zone EER-rated packaged air conditioner, size range: 240 - 760 kBtu/h, EER = 12.5, min IEER = 15.5, EIR = 0.213, fan W/cfm = 0.61, two-speed fan, with economizer | DEER2023 | D23v0 | 2021-11-01 20:02 | NE-HVAC-airAC-SpltPkg-240to759kBtuh-12p5eer_SZ | Deem-DEER | Standard | None |  |  | None |  | 0 |  | 1 | Com | Any | HVAC | SpaceCool | dxAC_equip | pkgEER |  | HVAC-airAC | Com EER-rated packaged air conditioner, 240-760 kBtu/h; Pre-2005: EER = 9.8 (1 spd IEER = 9.8, 2 spd IEER = 11.1), one-speed fan, w/economizer; 2006 - 2009: EER = 9.8, one-speed fan, w/economizer; 2010 - 2013: EER = 9.8, one-speed fan, w/economizer; 2014 - 2015: EER = 9.8, IEER 11.4, two-speed fan, w/economizer | Com EER-rated packaged air conditioner, size range: 240 - 760 kBtu/h, EER = 9.8, IEER = 11.4, EIR = 0.286, fan W/cfm = 0.61, two-speed fan, with economizer | Com EER-rated packaged air conditioner, size range: 240 - 760 kBtu/h, EER = 12.5, min IEER = 15.5, EIR = 0.213, fan W/cfm = 0.61, two-speed fan, with economizer | PreNRes-PkgAC-240to760kBtu/h-1to2SpH-E9.8-Econ | StdNRes-PkgAC-240to760kBtu/h-2SpP-E9.8-Econ | MsrNRes-PkgAC-240to760kBtu/h-2SpP-E12.5 | Available |  | 0 | 0 |  |  |  | HVAC-airAC |  |  | 2023-01-01 | [6 empty] | Component |  | 1 | 1 | 0 | Deemed Ex Ante Team | 2021-11-01 20:02 | Re-simulated using CZ2022 weather data | Deemed Ex Ante Team
2020 | RE-RefgFrz-SM-TTD_Mini-Tier2 | Refrigerator-freezers - automatic defrost with side-mounted freezer with through-the-door ice service, Size Range: Very Small (<13 cu. ft.), 30% less than Code Maximum | DEER2020 | D20 v1 | 2020-11-24 16:30 | Res-Refg-dKWH-Cond | DEER | Scaled | Delta | 166 | 196 | None |  | 0 |  | 1 | Res | Any | AppPlug | Refrig | Ref_Storage | RefrigFrz | RefgFrz-SM-TTD_Mini-Tier2 | Appl-ESRefg |  |  |  |  | RefgFrz-SM-TTD_Mini-Code | RefgFrz-SM-TTD_Mini-Tier2 | Available |  | 0 | 0 |  | RobNc | RefgFrz-SM-TTD_Mini-Code | Appl-ESRefg |  | None | 2020-01-01 | [6 empty] | Standard |  | 1 | 1 | 0 | Deemed Ex Ante Team |  |  |  | Updated to indicate claim/filing status
615 | RE-Refg-All_Small-Tier1 | All-refrigerators - automatic defrost (Refrigerator with no separate freezer storage), Size Range: Small (13 to 16 cu. ft.), Energy Star (10% less than Code Maximum) | DEER2017 | D17 v2 | 2020-11-24 16:30 | Res-Refg-dKWH-Cond | DEER | Scaled | Delta | 31 | 36.6 | None |  | 0 |  | 1 | Res | Any | AppPlug | Refrig | Ref_Storage | RefrigFrz |  | Appl-ESRefg |  |  |  |  | Refg-All_Small-Code | Refg-All_Small-Tier1 | Available |  | 0 | 0 | June 2017 Update | RobNc |  | Appl-ESRefg |  | DEER1517 | 2015-01-01 | 2019-12-31 | InEA_same |  |  |  |  | Standard |  | 1 | 1 | 0 | Deemed Ex Ante Team |  |  |  | Updated to indicate claim/filing status
4606 | C-In-LFLmpBlst-T8-48in-32w-1g+El-RS-NLO-Del(0w)-dWP28-dWC0 | Commercial Indoor General Lighting: Linear Fluorescent Lamp & Ballast permanently delamped. Measure includes Code case. Impacts: Linear Fluorescent-based HOU (varies by BldgType) | DEER2011 | Lighting Disposition | 2020-11-24 16:30 | Com-Iltg-dWatt-LF | NonDEER | Scaled | Delta |  |  | None |  | 0 |  | 1 | Com | Any | Lighting | InGen-LF | Ltg_Lmp+Blst | LF_LmpBlst |  | ILtg-Lfluor-Elec |  |  |  | LFLmpBlst-T8-48in-32w-1g+El-RS-NLO(28.7w) | LFLmpBlst-T8-48in-32w-1g+El-RS-NLO-Del(0w) | LFLmpBlst-T8-48in-32w-1g+El-RS-NLO-Del(0w) | Available | WP source e.g.: SCE13LG087r0; Not used in 2013-14 Lighting Disposition | 0 | 0 | Disposition: MeasuresList-May222014.xlsx | ERrul |  | ILtg-Lfluor-Elec | Com-Lighting-InGen_T12-48in-43w-A_T8-48in-31w-D_T8-48in-27w-E | None | 2013-01-01 | 2014-06-30 | DEER |  |  |  |  | Standard |  | 1 | 1 | 0 | Deemed Ex Ante Team |  |  |  | Updated to indicate claim/filing status
4607 | C-In-LFLmpBlst-T8-48in-32w-1g+El-RS-NLO-Del(32w)-dWP28 | Commercial Indoor General Lighting: Linear Fluorescent Lamp & Ballast permanently delamped. Measure includes Code case. Impacts: Linear Fluorescent-based HOU (varies by BldgType) | DEER1314 | Lighting Disposition | 2020-11-24 16:30 | Com-Iltg-dWatt-LF | DEER | Scaled | Delta |  |  | None |  | 1 |  | 1 | Com | Any | Lighting | InGen-LF | Ltg_Lmp+Blst | LF_LmpBlst |  | ILtg-Lfluor-Elec |  |  |  | LFLmpBlst-T8-48in-32w-1g+El-RS-NLO(60w) | LFLmpBlst-T8-48in-32w-1g+El-RS-NLO(60w) | LFLmpBlst-T8-48in-32w-1g+El-RS-NLO-Del(32w) | Available |  | 0 | 0 | Disposition: MeasuresList-Dec1-2014.xlsx | RobNc |  | ILtg-Lfluor-Elec |  | DEER1316-Ltg-Com-LF | 2013-01-01 | 2017-12-31 | InEA_same | LT-34234 |  |  |  | Standard | Measure expired as part of DEER2018 | 1 | 1 | 0 | Deemed Ex Ante Team |  | Measure expired as part of DEER2018 |  | Updated to indicate claim/filing status
4608 | C-In-LFLmpBlst-T8-48in-32w-1g+El-RS-NLO-Del(32w)-dWP80 | Commercial Indoor General Lighting: Linear Fluorescent Lamp & Ballast permanently delamped. Measure includes Code case. Impacts: Linear Fluorescent-based HOU (varies by BldgType) | DEER1314 | Lighting Disposition | 2020-11-24 16:30 | Com-Iltg-dWatt-LF | NonDEER | Scaled | Delta |  |  | None |  | 1 |  | 1 | Com | Any | Lighting | InGen-LF | Ltg_Lmp+Blst | LF_LmpBlst |  | ILtg-Lfluor-Elec |  |  |  | LFLmpBlst-T8-48in-32w-1g+El-IS-NLO(112w) | LFLmpBlst-T8-48in-32w-1g+El-IS-NLO(112w) | LFLmpBlst-T8-48in-32w-1g+El-RS-NLO-Del(32w) | Available |  | 0 | 0 | Disposition: MeasuresList-Dec1-2014.xlsx | RobNc | LFLmpBlst-T8-48in-32w-1g+El-IS-NLO(112w) | ILtg-Lfluor-Elec |  | DEER1316-Ltg-Com-LF | 2013-01-01 | 2017-12-31 | InEA_same | LT-60979 |  |  |  | Standard | Measure expired as part of DEER2018 | 1 | 1 | 0 | Deemed Ex Ante Team |  | Measure expired as part of DEER2018 |  | Updated to indicate claim/filing status
1707 | R-In-LED-RefR(14w)-dWP28 | Residential Indoor General Lighting: LED Lamp replaces pre-existing standard lighting Wattage. Measure includes Code case. Impacts: CFL-based HOU (varies by BldgType) | DEER2017 | Disposition | 2020-11-24 16:30 | Res-Iltg-dWatt-CFL | NonDEER | Scaled | BaseRatio |  |  | None |  | 0 |  | 1 | Res | Any | Lighting | InGen-CFL | Ltg_Lamp | LED_lamp |  | ILtg-Res-LED-20000hr | LED R/BR Basecase, Total Watts = 2.97 x Msr Watts | LED R/BR Basecase, Total Watts = 2.97 x Msr Watts | LED Lamp: RefR, 14 Watts, non-dimmable | LEDratio0297 | LEDratio0297 | LED-RefR(14w) | Available |  |  |  | 2018Phase1ScrewInLampDisposition | RobNc |  |  |  |  | 2018-07-01 | 2019-12-31 | NotInEA |  |  |  |  | Standard | Expires 12/31/2019 due to DEER2020 revised impacts and peak demand definition | 1 | 1 | 0 | Deemed Ex Ante Team |  | Expires 12/31/2019 due to DEER2020 revised impacts and peak demand definition |  | Updated to indicate claim/filing status
4610 | C-In-LFLmpBlst-T8-48in-32w-2g+El-IS-HLO(65w)-dWP58-dWC44 | Commercial Indoor General Lighting: more efficient Linear Fluorescent Lamp & Ballast installed. Measure includes Code case. Impacts: Linear Fluorescent-based HOU (varies by BldgType) | DEER2011 | Lighting Disposition | 2020-11-24 16:30 | Com-Iltg-dWatt-LF | NonDEER | Scaled | Delta |  |  | None |  | 0 |  | 1 | Com | Any | Lighting | InGen-LF | Ltg_Lmp+Blst | LF_LmpBlst |  | ILtg-Lfluor-Elec |  |  |  | LFLmpBlst-T12-96in-60w+MagES-RS-NLO(123w) | LFLmpBlst-T8-96in-59w+El-IS-NLO(109w) | LFLmpBlst-T8-48in-32w-2g+El-IS-HLO(65w) | Available | WP source e.g.: WPSDGENRLG0013r3; Not used in 2013-14 Lighting Disposition | 0 | 0 | Disposition: MeasuresList-May222014.xlsx | ErRobNc |  | ILtg-Lfluor-T12Mag | Com-Lighting-InGen_T12-48in-36w-B_T8-48in-31w-D_T8-48in-27w-E | None | 2013-01-01 | 2014-06-30 | DEER |  |  |  |  | Standard |  | 1 | 1 | 0 | Deemed Ex Ante Team |  |  |  | Updated to indicate claim/filing status
1534 | C-Out-LED-A19(EISA-Bin-40w-90LPW)-dWP1p0 | LED A Lamp replaces pre-existing standard lighting Wattage based on EISA bin and LPW | DEER1314 | Disposition | 2020-11-24 16:30 | Com-Oltg-dWatt | NonDEER | Scaled | DeltaWatts | 1 | 1 | None |  | 0 |  | 0 | Com | Any | Lighting | OutGen | Ltg_Lamp | LED_lamp |  | OLtg-Com-LED-20000hr | LED A19 Basecase, 75% LED, 25% CFL | LED A19 Basecase, 75% LED, 25% CFL | LED Lamp: A19, EISA Bin 40, 90 LPW |  |  |  | Available |  | 0 | 0 | 2018Phase1ScrewInLampDisposition | RobNc |  |  |  |  | 2018-07-01 | 2019-12-31 | NotInEA |  |  |  |  | Standard |  | 1 | 1 | 0 | Deemed Ex Ante Team |  |  |  | Updated to indicate claim/filing status
389 | RG-WtrHt-SmlStrg-Gas-lte75kBtuh-75G-0p62EF | High Efficiency Small Gas Storage Water Heater - 75 Gal , 0.62 EF | DEER2014 | D11 v4.00 | 2020-11-24 16:30 | RG-WtrHt-SmlStrg-Gas-lte75kBtuh-75G-0p62EF | DEER | Standard | None | 0 | 0 | None |  | 0 |  | 0 | Res | Any | SHW | Heating | WaterHtg_eq | Stor_EF |  | WtrHt-Res-Gas | Small Gas Storage Water Heater 75 Gal; EF = 0.48; Recov Eff = 0.76 | Small Gas Storage Water Heater 75 Gal; EF = 0.53; Recov Eff = 0.76 | High Efficiency Small Gas Storage Water Heater - 75 Gal , 0.62 EF |  |  | RG-WtrHt-SmlStrg-Gas-lte75kBtuh-75G-0p62EF | Available |  | 0 | 0 |  | ErRobNc |  | WtrHt-Res-Gas | D08-RG-WtrHt-SmlStrg-Gas-lte75kBtuh-75G-0p62EF | DEER1314-WtrHt | 2013-01-01 | 2015-04-15 | DEER |  |  |  |  | Standard |  | 1 | 1 | 0 | Deemed Ex Ante Team |  |  |  | Updated to indicate claim/filing status
4613 | C-In-LFLmpBlst-T8-48in-32w-2g+El-IS-NLO(112w)-dWP104-dWC63 | Commercial Indoor General Lighting: more efficient Linear Fluorescent Lamp & Ballast installed. Measure includes Code case. Impacts: Linear Fluorescent-based HOU (varies by BldgType) | DEER2011 | Lighting Disposition | 2020-11-24 16:30 | Com-Iltg-dWatt-LF | NonDEER | Scaled | Delta |  |  | None |  | 0 |  | 1 | Com | Any | Lighting | InGen-LF | Ltg_Lmp+Blst | LF_LmpBlst |  | ILtg-Lfluor-Elec |  |  |  | LFLmpBlst-T12-48in-34w+MagES-RS-NLO(216w) | LFLmpBlst-T8-48in-32w-1g+El-IS-NLO(175w) | LFLmpBlst-T8-48in-32w-2g+El-IS-NLO(112w) | Available | WP source e.g.: PGECOLTG160r1; Expires 6-30-2014; Not used in 2013-14 Lighting Disposition | 0 | 0 | Disposition: MeasuresList-May222014.xlsx | ErRobNc |  | ILtg-Lfluor-T12Mag |  | None | 2013-01-01 | 2014-06-30 | DEER |  |  |  |  | Standard |  | 1 | 1 | 0 | Deemed Ex Ante Team |  |  |  | Updated to indicate claim/filing status
1708 | R-In-LED-RefR(15w)-dWP30 | Residential Indoor General Lighting: LED Lamp replaces pre-existing standard lighting Wattage. Measure includes Code case. Impacts: CFL-based HOU (varies by BldgType) | DEER2017 | Disposition | 2020-11-24 16:30 | Res-Iltg-dWatt-CFL | NonDEER | Scaled | BaseRatio |  |  | None |  | 0 |  | 1 | Res | Any | Lighting | InGen-CFL | Ltg_Lamp | LED_lamp |  | ILtg-Res-LED-20000hr | LED R/BR Basecase, Total Watts = 2.97 x Msr Watts | LED R/BR Basecase, Total Watts = 2.97 x Msr Watts | LED Lamp: RefR, 15 Watts, non-dimmable | LEDratio0297 | LEDratio0297 | LED-RefR(15w) | Available |  |  |  | 2018Phase1ScrewInLampDisposition | RobNc |  |  |  |  | 2018-07-01 | 2019-12-31 | NotInEA |  |  |  |  | Standard | Expires 12/31/2019 due to DEER2020 revised impacts and peak demand definition | 1 | 1 | 0 | Deemed Ex Ante Team |  | Expires 12/31/2019 due to DEER2020 revised impacts and peak demand definition |  | Updated to indicate claim/filing status
4629 | C-In-LFLmpBlst-T8-48in-32w-2g+El-IS-RLO(156w)-dWP54-dWC26 | Commercial Indoor General Lighting: more efficient Linear Fluorescent Lamp & Ballast installed. Measure includes Code case. Impacts: Linear Fluorescent-based HOU (varies by BldgType) | DEER2011 | Lighting Disposition | 2020-11-24 16:30 | Com-Iltg-dWatt-LF | NonDEER | Scaled | Delta |  |  | None |  | 0 |  | 1 | Com | Any | Lighting | InGen-LF | Ltg_Lmp+Blst | LF_LmpBlst |  | ILtg-Lfluor-Elec |  |  |  | LFLmpBlst-T12-96in-60w+MagES-RS-NLO(210w) | LFLmpBlst-T8-48in-32w-1g+El-RS-NLO(182w) | LFLmpBlst-T8-48in-32w-2g+El-IS-RLO(156w) | Available | WP source e.g.: SCE13LG087r0; Not used in 2013-14 Lighting Disposition | 0 | 0 | Disposition: MeasuresList-May222014.xlsx | ErRobNc |  | ILtg-Lfluor-T12Mag |  | None | 2013-01-01 | 2014-06-30 | DEER |  |  |  |  | Standard |  | 1 | 1 | 0 | Deemed Ex Ante Team |  |  |  | Updated to indicate claim/filing status
4615 | C-In-LFLmpBlst-T8-48in-32w-2g+El-IS-NLO(175w)-dWP41-dWC7 | Commercial Indoor General Lighting: more efficient Linear Fluorescent Lamp & Ballast installed. Measure includes Code case. Impacts: Linear Fluorescent-based HOU (varies by BldgType) | DEER1314 | Lighting Disposition | 2020-11-24 16:30 | Com-Iltg-dWatt-LF | DEER | Scaled | Delta |  |  | None |  | 0 |  | 1 | Com | Any | Lighting | InGen-LF | Ltg_Lmp+Blst | LF_LmpBlst | LFLmpBlst-T8-48in-32w-2g+El-IS-NLO(175w) | ILtg-Lfluor-Elec |  |  |  | LFLmpBlst-T12-48in-34w+MagES-RS-NLO(216w) | LFLmpBlst-T8-48in-32w-2g+El-RS-NLO(182w) | LFLmpBlst-T8-48in-32w-2g+El-IS-NLO(175w) | Available | WP source e.g.: SCE13LG087r0 | 0 | 0 | Disposition: MeasuresList-May222014.xlsx | ErRobNc |  | ILtg-Lfluor-T12Mag | Com-Lighting-InGen_T12-48in-72w-A_T8-48in-59w-C_T8-48in-45w | DEER1316-Ltg-Com-LF | 2013-01-01 | 2017-12-31 | InEA_same |  |  |  |  | Standard | Measure expired as part of DEER2018 | 1 | 1 | 0 | Deemed Ex Ante Team |  | Measure expired as part of DEER2018 |  | Updated to indicate claim/filing status
1709 | R-In-LED-RefR(16w)-dWP32 | Residential Indoor General Lighting: LED Lamp replaces pre-existing standard lighting Wattage. Measure includes Code case. Impacts: CFL-based HOU (varies by BldgType) | DEER2017 | Disposition | 2020-11-24 16:30 | Res-Iltg-dWatt-CFL | NonDEER | Scaled | BaseRatio |  |  | None |  | 0 |  | 1 | Res | Any | Lighting | InGen-CFL | Ltg_Lamp | LED_lamp |  | ILtg-Res-LED-20000hr | LED R/BR Basecase, Total Watts = 2.97 x Msr Watts | LED R/BR Basecase, Total Watts = 2.97 x Msr Watts | LED Lamp: RefR, 16 Watts, non-dimmable | LEDratio0297 | LEDratio0297 | LED-RefR(16w) | Available |  |  |  | 2018Phase1ScrewInLampDisposition | RobNc |  |  |  |  | 2018-07-01 | 2019-12-31 | NotInEA |  |  |  |  | Standard | Expires 12/31/2019 due to DEER2020 revised impacts and peak demand definition | 1 | 1 | 0 | Deemed Ex Ante Team |  | Expires 12/31/2019 due to DEER2020 revised impacts and peak demand definition |  | Updated to indicate claim/filing status
601 | RE-RefgFrz-TM_Mini-Tier1 | Refrigerator-freezers - automatic defrost with top-mounted freezer without an automatic icemaker, Size Range: Very Small (<13 cu. ft.), Energy Star (10% less than Code Maximum) | DEER2017 | D17 v2 | 2020-11-24 16:30 | Res-Refg-dKWH-Cond | DEER | Scaled | Delta | 34 | 40.1 | None |  | 0 |  | 1 | Res | Any | AppPlug | Refrig | Ref_Storage | RefrigFrz | RefgFrz-TM_Mini-Tier1 | Appl-ESRefg |  |  |  |  | RefgFrz-TM_Mini-Code | RefgFrz-TM_Mini-Tier1 | Available |  | 0 | 0 | June 2017 Update | RobNc | RefgFrz-TM_Mini-Code | Appl-ESRefg |  | DEER1517 | 2015-01-01 | 2019-12-31 | InEA_same |  |  |  |  | Standard |  | 1 | 1 | 0 | Deemed Ex Ante Team |  |  |  | Updated to indicate claim/filing status
2020 | R-In-LED-A19(EISA-Bin-40w-110LPW)-dWP1p2 | LED A Lamp replaces pre-existing standard lighting Wattage based on EISA bin and LPW | DEER2020 | D20v1 | 2020-11-24 16:30 | Res-Iltg-SI-dWatt | NonDEER | Scaled | DeltaWatts | 1.2 | 1.2 | None |  | 0 |  | 0 | Res | Any | Lighting | InGen-CFL | Ltg_Lamp | LED_lamp |  | ILtg-Res-LED-10000hr | LED A19 Basecase, 75% LED, 25% CFL | LED A19 Basecase, 75% LED, 25% CFL | LED Lamp: A19, EISA Bin 40, 110 LPW |  |  |  | Available |  | 0 | 0 |  | NrNc |  |  |  | None | 2020-01-01 | 2020-03-18 | [5 empty] | Standard | DEER2020 update for: revised EUL; revised impacts, IEFs and peak demand | 1 | 1 | 0 | Deemed Ex Ante Team |  | DEER2020 update for: revised EUL; revised impacts, IEFs and peak demand |  | Updated to indicate claim/filing status
4618 | C-In-LFLmpBlst-T8-48in-32w-2g+El-IS-NLO(59w)-dWP13-dWC1 | Commercial Indoor General Lighting: more efficient Linear Fluorescent Lamp & Ballast installed. Measure includes Code case. Impacts: Linear Fluorescent-based HOU (varies by BldgType) | DEER1314 | Lighting Disposition | 2020-11-24 16:30 | Com-Iltg-dWatt-LF | DEER | Scaled | Delta |  |  | None |  | 0 |  | 1 | Com | Any | Lighting | InGen-LF | Ltg_Lmp+Blst | LF_LmpBlst | LFLmpBlst-T8-48in-32w-2g+El-IS-NLO(59w) | ILtg-Lfluor-Elec |  |  |  | LFLmpBlst-T12-48in-34w+MagES-RS-NLO(72w) | LFLmpBlst-T8-48in-32w-2g+El-RS-NLO(60w) | LFLmpBlst-T8-48in-32w-2g+El-IS-NLO(59w) | Available | WP source e.g.: WPSDGENRLG0022r3 | 0 | 0 | Disposition: MeasuresList-May222014.xlsx | ErRobNc |  | ILtg-Lfluor-T12Mag |  | DEER1316-Ltg-Com-LF | 2013-01-01 | 2017-12-31 | InEA_same |  |  |  |  | Standard | Measure expired as part of DEER2018 | 1 | 1 | 0 | Deemed Ex Ante Team |  | Measure expired as part of DEER2018 |  | Updated to indicate claim/filing status
1712 | R-In-LED-RefR(19w)-dWP37 | Residential Indoor General Lighting: LED Lamp replaces pre-existing standard lighting Wattage. Measure includes Code case. Impacts: CFL-based HOU (varies by BldgType) | DEER2017 | Disposition | 2020-11-24 16:30 | Res-Iltg-dWatt-CFL | NonDEER | Scaled | BaseRatio |  |  | None |  | 0 |  | 1 | Res | Any | Lighting | InGen-CFL | Ltg_Lamp | LED_lamp |  | ILtg-Res-LED-20000hr | LED R/BR Basecase, Total Watts = 2.97 x Msr Watts | LED R/BR Basecase, Total Watts = 2.97 x Msr Watts | LED Lamp: RefR, 19 Watts, non-dimmable | LEDratio0297 | LEDratio0297 | LED-RefR(19w) | Available |  |  |  | 2018Phase1ScrewInLampDisposition | RobNc |  |  |  |  | 2018-07-01 | 2019-12-31 | NotInEA |  |  |  |  | Standard | Expires 12/31/2019 due to DEER2020 revised impacts and peak demand definition | 1 | 1 | 0 | Deemed Ex Ante Team |  | Expires 12/31/2019 due to DEER2020 revised impacts and peak demand definition |  | Updated to indicate claim/filing status
1713 | R-In-LED-RefR(20w)-dWP39 | Residential Indoor General Lighting: LED Lamp replaces pre-existing standard lighting Wattage. Measure includes Code case. Impacts: CFL-based HOU (varies by BldgType) | DEER2017 | Disposition | 2020-11-24 16:30 | Res-Iltg-dWatt-CFL | NonDEER | Scaled | BaseRatio |  |  | None |  | 0 |  | 1 | Res | Any | Lighting | InGen-CFL | Ltg_Lamp | LED_lamp |  | ILtg-Res-LED-20000hr | LED R/BR Basecase, Total Watts = 2.97 x Msr Watts | LED R/BR Basecase, Total Watts = 2.97 x Msr Watts | LED Lamp: RefR, 20 Watts, non-dimmable | LEDratio0297 | LEDratio0297 | LED-RefR(20w) | Available |  |  |  | 2018Phase1ScrewInLampDisposition | RobNc |  |  |  |  | 2018-07-01 | 2019-12-31 | NotInEA |  |  |  |  | Standard | Expires 12/31/2019 due to DEER2020 revised impacts and peak demand definition | 1 | 1 | 0 | Deemed Ex Ante Team |  | Expires 12/31/2019 due to DEER2020 revised impacts and peak demand definition |  | Updated to indicate claim/filing status
4623 | C-In-LFLmpBlst-T8-48in-32w-2g+El-IS-NLO-Dim(59w)-dWP85-dWC49 | Commercial Indoor General Lighting: more efficient Linear Fluorescent Lamp & Ballast installed. Measure includes Code case. Impacts: Linear Fluorescent-based HOU (varies by BldgType) | DEER2011 | Lighting Disposition | 2020-11-24 16:30 | Com-Iltg-dWatt-LF | NonDEER | Scaled | Delta |  |  | None |  | 0 |  | 1 | Com | Any | Lighting | InGen-LF | Ltg_Lmp+Blst | LF_LmpBlst |  | ILtg-Lfluor-Elec |  |  |  | LFLmpBlst-T12-48in-34w+MagES-RS-NLO(144w) | LFLmpBlst-T8-48in-32w-3g+El-IS-NLO-1(108w) | LFLmpBlst-T8-48in-32w-2g+El-IS-NLO-Dim(59w) | Available | WP source e.g.: WPSDGENRLG0013r3; Expires 6-30-2014; Not used in 2013-14 Lighting Disposition | 0 | 0 | Disposition: MeasuresList-May222014.xlsx | ErRobNc |  | ILtg-Lfluor-T12Mag |  | None | 2013-01-01 | 2014-06-30 | DEER |  |  |  |  | Standard |  | 1 | 1 | 0 | Deemed Ex Ante Team |  |  |  | Updated to indicate claim/filing status
4624 | C-In-LFLmpBlst-T8-48in-32w-2g+El-IS-NLO-Dim(70w)-dWP42-dWC10 | Commercial Indoor General Lighting: more efficient Linear Fluorescent Lamp & Ballast installed. Measure includes Code case. Impacts: Linear Fluorescent-based HOU (varies by BldgType) | DEER1314 | Lighting Disposition | 2020-11-24 16:30 | Com-Iltg-dWatt-LF | DEER | Scaled | Delta |  |  | None |  | 0 |  | 1 | Com | Any | Lighting | InGen-LF | Ltg_Lmp+Blst | LF_LmpBlst | LFLmpBlst-T8-48in-32w-2g+El-IS-NLO-Dim(70w) | ILtg-Lfluor-Elec |  |  |  | LFLmpBlst-T12-96in-95w+MagStd-RS-HLO(112w) | LFLmpBlst-T8-96in-86w+El-IS-NLO(80w) | LFLmpBlst-T8-48in-32w-2g+El-IS-NLO-Dim(70w) | Available | WP source e.g.: SCE13LG087r0 | 0 | 0 | Disposition: MeasuresList-May222014.xlsx | ErRobNc | LFLmpBlst-T8-96in-86w+El-IS-NLO(80w) | ILtg-Lfluor-T12Mag |  | DEER1316-Ltg-Com-LF | 2013-01-01 | 2017-12-31 | InEA_same |  |  |  |  | Standard | Measure expired as part of DEER2018 | 1 | 1 | 0 | Deemed Ex Ante Team |  | Measure expired as part of DEER2018 |  | Updated to indicate claim/filing status
1020029 | DemandCtl-WtrHt-Gas-88unitMFbldg | DEMAND CONTROL RECIRCULATION PUMP replacing constant flow pump in a CENTRAL WATER HEATER system with nat gas storage water heater, high rise building | ExAnte2015 | 2013-2014-OnDemandPumpControl Disposition | 2020-11-24 16:30 | DemandCtl-WtrHt-Gas-88unitMFbldg | Deemed | Standard | None |  |  |  |  | 0 | None | 0 | Res | Any | SHW | Distribute | LiquidCirc | FlowTempCtrl |  | WtrHt-Timeclock |  | constant flow DHW recirculation pump, operates 24 hours per day. Water heater is natural gas storage with recovery efficiency = 80% | Demand control DHW recirculation pump, operates 2 hours per day. Water heater is natural gas storage with recovery efficiency = 80% |  |  |  | Available |  | 0 | 0 | PGECODHW126-R0 |  |  | WtrHt-Res-Gas |  |  | 2015-08-18 | 2019-12-31 |  |  | BW013 |  |  | Standard |  | 1 | 1 | 0 | Deemed Ex Ante Team |  |  |  | Updated to indicate claim/filing status
1020027 | DemandCtl-WtrHt-HP-44unitMFbldg | DEMAND CONTROL RECIRCULATION PUMP replacing constant flow pump in a CENTRAL WATER HEATER system with a heat pump water heater | ExAnte2015 | 2013-2014-OnDemandPumpControl Disposition | 2020-11-24 16:30 | DemandCtl-WtrHt-HP-44unitMFbldg | Deemed | Standard | None |  |  |  |  | 0 | None | 0 | Res | Any | SHW | Distribute | LiquidCirc | FlowTempCtrl |  | WtrHt-Timeclock |  | constant flow DHW recirculation pump, operates 24 hours per day. Water heater is heat pump with COP = 2.5 | Demand control DHW recirculation pump, operates 2 hours per day. Water heater is heat pump with COP = 2.5 |  |  |  | Available |  | 0 | 0 | PGECODHW126-R0 |  |  | Motors-pump |  |  | 2015-08-18 | 2019-12-31 |  |  | BW011 |  |  | Standard |  | 1 | 1 | 0 | Deemed Ex Ante Team |  |  |  | Updated to indicate claim/filing status
4638 | C-In-LFLmpBlst-T8-48in-32w-3g+El-IS-NLO(54w)-dWP18-dWC16 | Commercial Indoor General Lighting: more efficient Linear Fluorescent Lamp & Ballast installed. Measure includes Code case. Impacts: Linear Fluorescent-based HOU (varies by BldgType) | DEER1314 | Lighting Disposition | 2020-11-24 16:30 | Com-Iltg-dWatt-LF | DEER | Scaled | Delta |  |  | None |  | 0 |  | 1 | Com | Any | Lighting | InGen-LF | Ltg_Lmp+Blst | LF_LmpBlst | LFLmpBlst-T8-48in-32w-3g+El-IS-NLO(54w) | ILtg-Lfluor-Elec |  |  |  | LFLmpBlst-T12-48in-34w+MagES-RS-NLO(72w) | LFLmpBlst-T8-48in-32w-1g+El-RS-HLO(70w) | LFLmpBlst-T8-48in-32w-3g+El-IS-NLO(54w) | Available | WP source e.g.: SCE13LG087r0 | 0 | 0 | Disposition: MeasuresList-May222014.xlsx | ErRobNc |  | ILtg-Lfluor-T12Mag | Com-Lighting-InGen_T12-48in-120w-C_T8-48in-89w-B_T8-48in-78w-B | DEER1316-Ltg-Com-LF | 2013-01-01 | 2017-12-31 | InEA_same |  |  |  |  | Standard | Measure expired as part of DEER2018 | 1 | 1 | 0 | Deemed Ex Ante Team |  | Measure expired as part of DEER2018 |  | Updated to indicate claim/filing status
4639 | C-In-LFLmpBlst-T8-48in-32w-3g+El-IS-NLO(54w)-dWP20-dWC5 | Commercial Indoor General Lighting: more efficient Linear Fluorescent Lamp & Ballast installed. Measure includes Code case. Impacts: Linear Fluorescent-based HOU (varies by BldgType) | DEER1314 | Lighting Disposition | 2020-11-24 16:30 | Com-Iltg-dWatt-LF | DEER | Scaled | Delta |  |  | None |  | 0 |  | 1 | Com | Any | Lighting | InGen-LF | Ltg_Lmp+Blst | LF_LmpBlst | LFLmpBlst-T8-48in-32w-3g+El-IS-NLO(54w) | ILtg-Lfluor-Elec |  |  |  | LFLmpBlst-T12-48in-39w+MagES-IS-NLO(74w) | LFLmpBlst-T8-48in-32w-2g+El-IS-NLO(59w) | LFLmpBlst-T8-48in-32w-3g+El-IS-NLO(54w) | Available | WP source e.g.: SCE13LG087r0 | 0 | 0 | Disposition: MeasuresList-May222014.xlsx | ErRobNc | LFLmpBlst-T8-48in-32w-2g+El-IS-NLO(59w) | ILtg-Lfluor-T12Mag |  | DEER1316-Ltg-Com-LF | 2013-01-01 | 2017-12-31 | InEA_same | LT-60432 |  |  |  | Standard | Measure expired as part of DEER2018 | 1 | 1 | 0 | Deemed Ex Ante Team |  | Measure expired as part of DEER2018 |  | Updated to indicate claim/filing status
4640 | C-In-LFLmpBlst-T8-48in-32w-3g+El-IS-NLO(54w)-dWP61-dWC35 | Commercial Indoor General Lighting: more efficient Linear Fluorescent Lamp & Ballast installed. Measure includes Code case. Impacts: Linear Fluorescent-based HOU (varies by BldgType) | DEER2011 | Lighting Disposition | 2020-11-24 16:30 | Com-Iltg-dWatt-LF | NonDEER | Scaled | Delta |  |  | None |  | 0 |  | 1 | Com | Any | Lighting | InGen-LF | Ltg_Lmp+Blst | LF_LmpBlst |  | ILtg-Lfluor-Elec |  |  |  | LFLmpBlst-T12-48in-34w+MagES-RS-NLO(115w) | LFLmpBlst-T8-48in-32w-2g+El-IS-NLO(89w) | LFLmpBlst-T8-48in-32w-3g+El-IS-NLO(54w) | Available | WP source e.g.: SCE13LG087r0; Not used in 2013-14 Lighting Disposition | 0 | 0 | Disposition: MeasuresList-May222014.xlsx | ErRobNc |  | ILtg-Lfluor-T12Mag |  | None | 2013-01-01 | 2014-06-30 | DEER |  |  |  |  | Standard |  | 1 | 1 | 0 | Deemed Ex Ante Team |  |  |  | Updated to indicate claim/filing status
4641 | C-In-LFLmpBlst-T8-48in-32w-3g+El-IS-NLO(54w)-dWP61-dWC5 | Commercial Indoor General Lighting: more efficient Linear Fluorescent Lamp & Ballast installed. Measure includes Code case. Impacts: Linear Fluorescent-based HOU (varies by BldgType) | DEER1314 | Lighting Disposition | 2020-11-24 16:30 | Com-Iltg-dWatt-LF | DEER | Scaled | Delta |  |  | None |  | 1 |  | 1 | Com | Any | Lighting | InGen-LF | Ltg_Lmp+Blst | LF_LmpBlst | LFLmpBlst-T8-48in-32w-3g+El-IS-NLO(54w) | ILtg-Lfluor-Elec |  |  |  | LFLmpBlst-T12-48in-34w+MagES-RS-NLO(115w) | LFLmpBlst-T8-48in-32w-2g+El-IS-NLO(59w) | LFLmpBlst-T8-48in-32w-3g+El-IS-NLO(54w) | Available |  | 0 | 0 | Disposition: MeasuresList-Dec1-2014.xlsx | ErRobNc | LFLmpBlst-T8-48in-32w-2g+El-IS-NLO(59w) | ILtg-Lfluor-T12Mag |  | DEER1316-Ltg-Com-LF | 2013-01-01 | 2017-12-31 | InEA_same | LT-49843 |  |  |  | Standard | Measure expired as part of DEER2018 | 1 | 1 | 0 | Deemed Ex Ante Team |  | Measure expired as part of DEER2018 |  | Updated to indicate claim/filing status
2023 | NE-HVAC-airAC-SpltPkg-65to134kBtuh-11p5eer-PreEconByVint | EER-rated packaged air conditioner, size range: 65 - 134 kBtu/h, EER = 11.5, min IEER = 13, EIR = 0.26, fan W/cfm = 0.4, two-speed fan (most pre-existing vintages do not include economizer; 2014 does) | DEER2023 | D23v0 | 2021-11-01 20:02 | NE-HVAC-airAC-SpltPkg-65to134kBtuh-11p5eer-PreEconByVint | Deem-DEER | Standard | None |  |  | None |  | 0 |  | 1 | Com | Any | HVAC | SpaceCool | dxAC_equip | pkgEER |  | HVAC-airAC | Com EER-rated packaged air conditioner, 65-134 kBtu/h; Pre-2005: EER = 10.0, one-speed fan, no economizer; 2006 - 2009: EER = 10.0, one-speed fan, no economizer; 2010 - 2013: EER = 11, one-speed fan, no economizer; 2014 - 2015: EER = 11, IEER 12.7, two-speed fan, w/economizer | Com EER-rated packaged air conditioner, size range: 65 - 134 kBtu/h, EER = 11, IEER = 12.7, EIR = 0.273, fan W/cfm = 0.4, two-speed fan, with economizer | Com EER-rated packaged air conditioner, size range: 65 - 134 kBtu/h, EER = 11.5, min IEER = 13, EIR = 0.26, fan W/cfm = 0.4, two-speed fan, with economizer | PreNRes-SpltPkgAC-65to134kBtu/h-1to2Sp-E10.0to11.0-EconByVint | StdNRes-SpltPkgAC-65to134kBtu/h-2Sp-E11.0-Econ | MsrNRes-SpltPkgAC-65to134kBtu/h-2Sp-E11.5-Econ | Available |  | 1 | 1 |  |  |  | HVAC-airAC |  |  | 2023-01-01 | [6 empty] | Standard |  | 1 | 1 | 0 | Deemed Ex Ante Team | 2021-11-01 20:02 | Re-simulated using CZ2022 weather data | Deemed Ex Ante Team
4245 | C-In-Ind-250w(275w)-dwP183-dwC125 | Commercial Indoor General Lighting: Induction Lamp & Ballast replaces Metal Halide. Measure includes Code case. Impacts: Linear Fluorescent-based HOU (varies by BldgType) | DEER1314 | Lighting Disposition | 2020-11-24 16:30 | Com-Iltg-dWatt-HB | DEER | Scaled | Delta |  |  | None |  | 0 |  | 1 | Com | Any | Lighting | InGen-HB | Ltg_Lmp+Blst | Ind_LmpBlst |  | ILtg-Induct-Elec |  |  |  | MH-400w(458w) | PSMH-350w(400w) | Ind-250w(275w) | Available |  | 0 | 0 | RevisedHighBay.xlsx | ErRobNc |  | ILtg-MH |  | DEER1316-Ltg-Com-HB | 2013-01-01 | 2018-03-31 | DEER2016 HOU Update |  | L0270 |  |  | Standard |  | 1 | 1 | 0 | Deemed Ex Ante Team |  |  |  | Updated to indicate claim/filing status
4247 | C-In-Ind-360w(396w)-dWP62 | Commercial Indoor General Lighting: Induction Lamp & Ballast replaces HID Lamp & Ballast. Measure includes Code case. Impacts: Linear Fluorescent-based HOU (varies by BldgType) | DEER1314 | Lighting Disposition | 2020-11-24 16:30 | Com-Iltg-dWatt-HB | NonDEER | Scaled | Delta |  |  | None |  | 0 |  | 1 | Com | Any | Lighting | InGen-HB | Ltg_Lmp+Blst | Ind_LmpBlst |  | ILtg-Induct-Elec |  |  |  | MH-400w(458w) | MH-400w(458w) | Ind-360w(396w) | Available | Not Used in 2013-2014 Final Lighting Disposition | 0 | 0 | Disposition: MeasuresList-May222014.xlsx | RobNc |  | ILtg-MH |  | DEER1316-Ltg-Com-HB | 2013-01-01 | 2018-03-31 | DEER2016 HOU Update |  |  |  |  | Standard |  | 1 | 1 | 0 | Deemed Ex Ante Team |  |  |  | Updated to indicate claim/filing status
4248 | C-In-Ind-360w(396w)-dwP62-dwC4 | Commercial Indoor General Lighting: Induction Lamp & Ballast replaces Metal Halide. Measure includes Code case. Impacts: Linear Fluorescent-based HOU (varies by BldgType) | DEER1314 | Lighting Disposition | 2020-11-24 16:30 | Com-Iltg-dWatt-HB | DEER | Scaled | Delta |  |  | None |  | 0 |  | 1 | Com | Any | Lighting | InGen-HB | Ltg_Lmp+Blst | Ind_LmpBlst |  | ILtg-Induct-Elec |  |  |  | MH-400w(458w) | PSMH-350w(400w) | Ind-360w(396w) | Available |  | 0 | 0 | RevisedHighBay.xlsx | ErRobNc |  | ILtg-MH |  | DEER1316-Ltg-Com-HB | 2013-01-01 | 2018-03-31 | DEER2016 HOU Update |  |  |  |  | Standard |  | 1 | 1 | 0 | Deemed Ex Ante Team |  |  |  | Updated to indicate claim/filing status
4642 | C-In-LFLmpBlst-T8-48in-32w-3g+El-IS-NLO(54w)-dWP90-dWC5 | Commercial Indoor General Lighting: more efficient Linear Fluorescent Lamp & Ballast installed. Measure includes Code case. Impacts: Linear Fluorescent-based HOU (varies by BldgType) | DEER1314 | Lighting Disposition | 2020-11-24 16:30 | Com-Iltg-dWatt-LF | DEER | Scaled | Delta |  |  | None |  | 1 |  | 1 | Com | Any | Lighting | InGen-LF | Ltg_Lmp+Blst | LF_LmpBlst | LFLmpBlst-T8-48in-32w-3g+El-IS-NLO(54w) | ILtg-Lfluor-Elec |  |  |  | LFLmpBlst-T12-48in-34w+MagES-RS-NLO(144w) | LFLmpBlst-T8-48in-32w-2g+El-IS-NLO(59w) | LFLmpBlst-T8-48in-32w-3g+El-IS-NLO(54w) | Available |  | 0 | 0 | Disposition: MeasuresList-Dec1-2014.xlsx | ErRobNc | LFLmpBlst-T8-48in-32w-2g+El-IS-NLO(59w) | ILtg-Lfluor-T12Mag |  | DEER1316-Ltg-Com-LF | 2013-01-01 | 2017-12-31 | InEA_same |  |  |  |  | Standard | Measure expired as part of DEER2018 | 1 | 1 | 0 | Deemed Ex Ante Team |  | Measure expired as part of DEER2018 |  | Updated to indicate claim/filing status
4643 | C-In-LFLmpBlst-T8-48in-32w-3g+El-IS-NLO(54w)-dWP90-dWC58 | Commercial Indoor General Lighting: more efficient Linear Fluorescent Lamp & Ballast installed. Measure includes Code case. Impacts: Linear Fluorescent-based HOU (varies by BldgType) | DEER2011 | Lighting Disposition | 2020-11-24 16:30 | Com-Iltg-dWatt-LF | NonDEER | Scaled | Delta |  |  | None |  | 0 |  | 1 | Com | Any | Lighting | InGen-LF | Ltg_Lmp+Blst | LF_LmpBlst |  | ILtg-Lfluor-Elec |  |  |  | LFLmpBlst-T12-48in-34w+MagES-RS-NLO(144w) | LFLmpBlst-T8-48in-32w-1g+El-IS-NLO(112w) | LFLmpBlst-T8-48in-32w-3g+El-IS-NLO(54w) | Available | WP source e.g.: WPSDGENRLG0013r3; Not used in 2013-14 Lighting Disposition | 0 | 0 | Disposition: MeasuresList-May222014.xlsx | ErRobNc |  | ILtg-Lfluor-T12Mag |  | None | 2013-01-01 | 2014-06-30 | DEER |  |  |  |  | Standard |  | 1 | 1 | 0 | Deemed Ex Ante Team |  |  |  | Updated to indicate claim/filing status
612 | RE-RefgFrz-TM_WtdSize-Tier2 | Refrigerator-freezers - automatic defrost with top-mounted freezer without an automatic icemaker, Size Range: Weighted Size, 30% less than Code Maximum | DEER2017 | D17 v2 | 2020-11-24 16:30 | Res-Refg-dKWH-Cond | DEER | Scaled | Delta | 126 | 149 | None |  | 0 |  | 1 | Res | Any | AppPlug | Refrig | Ref_Storage | RefrigFrz | RefgFrz-TM_WtdSize-Tier2 | Appl-ESRefg |  |  |  |  | RefgFrz-TM_WtdSize-Code | RefgFrz-TM_WtdSize-Tier2 | Available |  | 0 | 0 | June 2017 Update | RobNc | RefgFrz-TM_WtdSize-Code | Appl-ESRefg |  | DEER1517 | 2015-01-01 | 2019-12-31 | InEA_same |  |  |  |  | Standard |  | 1 | 1 | 0 | Deemed Ex Ante Team |  |  |  | Updated to indicate claim/filing status
390 | RG-WtrHt-SmlStrg-Gas-lte75kBtuh-75G-0p66EF | High Efficiency Small Gas Storage Water Heater - 75 Gal , 0.66 EF | DEER2014 | D11 v4.00 | 2020-11-24 16:30 | RG-WtrHt-SmlStrg-Gas-lte75kBtuh-75G-0p66EF | DEER | Standard | None | 0 | 0 | None |  | 0 |  | 0 | Res | Any | SHW | Heating | WaterHtg_eq | Stor_EF |  | WtrHt-Res-Gas | Small Gas Storage Water Heater 75 Gal; EF = 0.48; Recov Eff = 0.76 | Small Gas Storage Water Heater 75 Gal; EF = 0.53; Recov Eff = 0.76 | High Efficiency Small Gas Storage Water Heater - 75 Gal , 0.66 EF |  |  | RG-WtrHt-SmlStrg-Gas-lte75kBtuh-75G-0p66EF | Available |  | 0 | 0 |  | ErRobNc |  | WtrHt-Res-Gas | D08-RG-WtrHt-SmlStrg-Gas-lte75kBtuh-75G-0p66EF | DEER1314-WtrHt | 2013-01-01 | 2015-04-15 | DEER |  |  |  |  | Standard |  | 1 | 1 | 0 | Deemed Ex Ante Team |  |  |  | Updated to indicate claim/filing status
4644 | C-In-LFLmpBlst-T8-48in-32w-3g+El-IS-NLO(83w)-dWP61-dWC6 | Commercial Indoor General Lighting: more efficient Linear Fluorescent Lamp & Ballast installed. Measure includes Code case. Impacts: Linear Fluorescent-based HOU (varies by BldgType) | DEER1314 | Lighting Disposition | 2020-11-24 16:30 | Com-Iltg-dWatt-LF | DEER | Scaled | Delta |  |  | None |  | 0 |  | 1 | Com | Any | Lighting | InGen-LF | Ltg_Lmp+Blst | LF_LmpBlst | LFLmpBlst-T8-48in-32w-3g+El-IS-NLO(83w) | ILtg-Lfluor-Elec |  |  |  | LFLmpBlst-T12-48in-34w+MagES-RS-NLO(144w) | LFLmpBlst-T8-48in-32w-2g+El-IS-NLO(89w) | LFLmpBlst-T8-48in-32w-3g+El-IS-NLO(83w) | Available | WP source e.g.: SCE13LG087r0 | 0 | 0 | Disposition: MeasuresList-May222014.xlsx | ErRobNc | LFLmpBlst-T8-48in-32w-2g+El-IS-NLO(89w) | ILtg-Lfluor-T12Mag | Com-Lighting-InGen_T12-48in-72w-A_T8-48in-60w-B_T8-48in-54w-B | DEER1316-Ltg-Com-LF | 2013-01-01 | 2017-12-31 | InEA_same | LT-60092 |  |  |  | Standard | Measure expired as part of DEER2018 | 1 | 1 | 0 | Deemed Ex Ante Team |  | Measure expired as part of DEER2018 |  | Updated to indicate claim/filing status
1020030 | DemandCtl-WtrHt-HP-88unitMFbldg | DEMAND CONTROL RECIRCULATION PUMP replacing constant flow pump in a CENTRAL WATER HEATER system with a heat pump water heater, high rise building | ExAnte2015 | 2013-2014-OnDemandPumpControl Disposition | 2020-11-24 16:30 | DemandCtl-WtrHt-HP-88unitMFbldg | Deemed | Standard | None |  |  |  |  | 0 | None | 0 | Res | Any | SHW | Distribute | LiquidCirc | FlowTempCtrl |  | WtrHt-Timeclock |  | constant flow DHW recirculation pump, operates 24 hours per day. Water heater is heat pump with COP = 2.5 | Demand control DHW recirculation pump, operates 2 hours per day. Water heater is heat pump with COP = 2.5 |  |  |  | Available |  | 0 | 0 | PGECODHW126-R0 |  |  | WtrHt-Res-Elec |  |  | 2015-08-18 | 2019-12-31 |  |  | BW014 |  |  | Standard |  | 1 | 1 | 0 | Deemed Ex Ante Team |  |  |  | Updated to indicate claim/filing status
4646 | C-In-LFLmpBlst-T8-48in-32w-3g+El-IS-NLO+Refl(54w)-dWP114-dWC58 | Commercial Indoor General Lighting: more efficient Linear Fluorescent Lamp & Ballast installed. Measure includes Code case. Impacts: Linear Fluorescent-based HOU (varies by BldgType) | DEER2011 | Lighting Disposition | 2020-11-24 16:30 | Com-Iltg-dWatt-LF | NonDEER | Scaled | Delta |  |  | None |  | 0 |  | 1 | Com | Any | Lighting | InGen-LF | Ltg_Lmp+Blst | LF_LmpBlst |  | ILtg-Lfluor-Elec |  |  |  | LFLmpBlst-T12-48in-39w+MagStd-IS-NLO(168w) | LFLmpBlst-T8-48in-32w-2g+El-IS-NLO(112w) | LFLmpBlst-T8-48in-32w-3g+El-IS-NLO+Refl(54w) | Available | WP source e.g.: SCE13LG087r0; Not used in 2013-14 Lighting Disposition | 0 | 0 | Disposition: MeasuresList-May222014.xlsx | ErRobNc |  | ILtg-Lfluor-T12Mag | Com-Lighting-InGen_T12-96in-62w-A_T8-48in-60w-B_T8-48in-54w-B | None | 2013-01-01 | 2014-06-30 | DEER |  |  |  |  | Standard |  | 1 | 1 | 0 | Deemed Ex Ante Team |  |  |  | Updated to indicate claim/filing status
4647 | C-In-LFLmpBlst-T8-48in-32w-3g+El-IS-NLO+Refl(54w)-dWP26-dWC5 | Commercial Indoor General Lighting: more efficient Linear Fluorescent Lamp & Ballast installed. Measure includes Code case. Impacts: Linear Fluorescent-based HOU (varies by BldgType) | DEER1314 | Lighting Disposition | 2020-11-24 16:30 | Com-Iltg-dWatt-LF | DEER | Scaled | Delta |  |  | None |  | 0 |  | 1 | Com | Any | Lighting | InGen-LF | Ltg_Lmp+Blst | LF_LmpBlst | LFLmpBlst-T8-48in-32w-3g+El-IS-NLO+Refl(54w) | ILtg-Lfluor-Elec |  |  |  | LFLmpBlst-T12-48in-39w+Hyb-IS-NLO(80w) | LFLmpBlst-T8-48in-32w-2g+El-IS-NLO(59w) | LFLmpBlst-T8-48in-32w-3g+El-IS-NLO+Refl(54w) | Available | WP source e.g.: PGECOLTG160r1 | 0 | 0 | Disposition: MeasuresList-May222014.xlsx | ErRobNc | LFLmpBlst-T8-48in-32w-2g+El-IS-NLO(59w) | ILtg-Lfluor-T12Mag |  | DEER1316-Ltg-Com-LF | 2013-01-01 | 2017-12-31 | InEA_same | LT-18934 |  |  |  | Standard | Measure expired as part of DEER2018 | 1 | 1 | 0 | Deemed Ex Ante Team |  | Measure expired as part of DEER2018 |  | Updated to indicate claim/filing status
4648 | C-In-LFLmpBlst-T8-48in-32w-3g+El-IS-NLO+Refl(54w)-dWP61-dWC35 | Commercial Indoor General Lighting: more efficient Linear Fluorescent Lamp & Ballast installed. Measure includes Code case. Impacts: Linear Fluorescent-based HOU (varies by BldgType) | DEER1314 | Lighting Disposition | 2020-11-24 16:30 | Com-Iltg-dWatt-LF | DEER | Scaled | Delta |  |  | None |  | 0 |  | 1 | Com | Any | Lighting | InGen-LF | Ltg_Lmp+Blst | LF_LmpBlst | LFLmpBlst-T8-48in-32w-3g+El-IS-NLO+Refl(54w) | ILtg-Lfluor-Elec |  |  |  | LFLmpBlst-T12-48in-34w+MagES-RS-NLO(115w) | LFLmpBlst-T8-48in-32w-2g+El-IS-NLO(89w) | LFLmpBlst-T8-48in-32w-3g+El-IS-NLO+Refl(54w) | Available | WP source e.g.: SCE13LG087r0 | 0 | 0 | Disposition: MeasuresList-May222014.xlsx | ErRobNc | LFLmpBlst-T8-48in-32w-2g+El-IS-NLO(89w) | ILtg-Lfluor-T12Mag |  | DEER1316-Ltg-Com-LF | 2013-01-01 | 2017-12-31 | InEA_same |  |  |  |  | Standard | Measure expired as part of DEER2018 | 1 | 1 | 0 | Deemed Ex Ante Team |  | Measure expired as part of DEER2018 |  | Updated to indicate claim/filing status
4649 | C-In-LFLmpBlst-T8-48in-32w-3g+El-IS-NLO+Refl(54w)-dWP90-dWC54 | Commercial Indoor General Lighting: more efficient Linear Fluorescent Lamp & Ballast installed. Measure includes Code case. Impacts: Linear Fluorescent-based HOU (varies by BldgType) | DEER1314 | Lighting Disposition | 2020-11-24 16:30 | Com-Iltg-dWatt-LF | DEER | Scaled | Delta |  |  | None |  | 0 |  | 1 | Com | Any | Lighting | InGen-LF | Ltg_Lmp+Blst | LF_LmpBlst | LFLmpBlst-T8-48in-32w-3g+El-IS-NLO+Refl(54w) | ILtg-Lfluor-Elec |  |  |  | LFLmpBlst-T12-48in-34w+MagES-RS-NLO(144w) | LFLmpBlst-T8-48in-32w-3g+El-IS-NLO-1(108w) | LFLmpBlst-T8-48in-32w-3g+El-IS-NLO+Refl(54w) | Available | WP source e.g.: SCE13LG087r0 | 0 | 0 | Disposition: MeasuresList-May222014.xlsx | ErRobNc | LFLmpBlst-T8-48in-32w-3g+El-IS-NLO-1(108w) | ILtg-Lfluor-T12Mag | Com-Lighting-InGen_T12-48in-74w-B_T8-48in-59w-C_T8-48in-54w-C | DEER1316-Ltg-Com-LF | 2013-01-01 | 2017-12-31 | InEA_same |  |  |  |  | Standard | Measure expired as part of DEER2018 | 1 | 1 | 0 | Deemed Ex Ante Team |  | Measure expired as part of DEER2018 |  | Updated to indicate claim/filing status
2461 | Com-Iltg-dWatt-IEbase-CFL-OSnone-basis | IE Basis for commercial indoor lighting - CFL - OS(none) | DEER2016 | D16v1 | 2020-11-24 16:30 | Com-Iltg-dWatt-IEbase-CFL_OSnone | DEER | ScaledDirectIE | Delta | 1 | 1 | None |  | 1 | 2014-Com-InLtg-CFL | 0 | Com | Any | Lighting | InGen | Ltg_Lamp | CFLint_lamp |  | ILtg-CFL-Com | [6 empty] | Available | Used to create the lighting normalized energy impacts that do not use IE. | 0 | 0 | DEER Lighting measure |  |  |  |  | None | 2014-07-01 | 2019-12-31 | DEER2016 HOU Update |  |  |  |  | Basis |  | 1 | 1 | 0 | Deemed Ex Ante Team |  |  |  | Updated to indicate claim/filing status
4651 | C-In-LFLmpBlst-T8-48in-32w-3g+El-IS-RLO(142w)-dWP68-dWC33 | Commercial Indoor General Lighting: more efficient Linear Fluorescent Lamp & Ballast installed. Measure includes Code case. Impacts: Linear Fluorescent-based HOU (varies by BldgType) | DEER1314 | Lighting Disposition | 2020-11-24 16:30 | Com-Iltg-dWatt-LF | DEER | Scaled | Delta |  |  | None |  | 0 |  | 1 | Com | Any | Lighting | InGen-LF | Ltg_Lmp+Blst | LF_LmpBlst | LFLmpBlst-T8-48in-32w-3g+El-IS-RLO(142w) | ILtg-Lfluor-Elec |  |  |  | LFLmpBlst-T12-96in-60w+MagES-RS-NLO(210w) | LFLmpBlst-T8-48in-32w-2g+El-IS-NLO(175w) | LFLmpBlst-T8-48in-32w-3g+El-IS-RLO(142w) | Available | WP source e.g.: SCE13LG087r0 | 0 | 0 | Disposition: MeasuresList-May222014.xlsx | ErRobNc | LFLmpBlst-T8-48in-32w-2g+El-IS-NLO(175w) | ILtg-Lfluor-T12Mag | Com-Lighting-InGen_T12-96in-210w_T8-48in-175w-B_T8-48in-142w-B | DEER1316-Ltg-Com-LF | 2013-01-01 | 2017-12-31 | InEA_modDesc |  |  |  |  | Standard | Added LegacyID; Measure expired as part of DEER2018 | 1 | 1 | 0 | Deemed Ex Ante Team |  | Added LegacyID; Measure expired as part of DEER2018 |  | Updated to indicate claim/filing status
1755 | C-In-LED-A19(EISA-Bin-100w-120LPW)-dWP3p3 | LED A Lamp replaces pre-existing standard lighting Wattage based on EISA bin and LPW | DEER2016 | Disposition | 2020-11-24 16:30 | Com-Iltg-dWatt-CFL_OSbldg | NonDEER | Scaled | DeltaWatts | 3.3 | 3.3 | None |  | 0 |  | 0 | Com | Any | Lighting | InGen-CFL | Ltg_Lamp | LED_lamp |  | ILtg-Com-LED-20000hr | LED A19 Basecase, 75% LED, 25% CFL | LED A19 Basecase, 75% LED, 25% CFL | LED Lamp: A19, EISA Bin 100, 120 LPW |  |  |  | Available |  | 0 | 0 | 2018Phase1ScrewInLampDisposition | RobNc |  |  |  |  | 2018-07-01 | 2019-12-31 | NotInEA |  |  |  |  | Standard | Expires 12/31/2019 due to DEER2020 revised impacts and peak demand definition | 1 | 1 | 0 | Deemed Ex Ante Team |  | Expires 12/31/2019 due to DEER2020 revised impacts and peak demand definition |  | Updated to indicate claim/filing status
1438 | C-In-LED-A19(EISA-Bin-40w-100LPW)-dWP1p1 | LED A Lamp replaces pre-existing standard lighting Wattage based on EISA bin and LPW | DEER2016 | Disposition | 2020-11-24 16:30 | Com-Iltg-dWatt-CFL_OSbldg | NonDEER | Scaled | DeltaWatts | 1.1 | 1.1 | None |  | 0 |  | 0 | Com | Any | Lighting | InGen-CFL | Ltg_Lamp | LED_lamp |  | ILtg-Com-LED-20000hr | LED A19 Basecase, 75% LED, 25% CFL | LED A19 Basecase, 75% LED, 25% CFL | LED Lamp: A19, EISA Bin 40, 100 LPW |  |  |  | Available |  | 0 | 0 | 2018Phase1ScrewInLampDisposition | RobNc |  |  |  |  | 2018-07-01 | 2019-12-31 | NotInEA |  |  |  |  | Standard | Expires 12/31/2019 due to DEER2020 revised impacts and peak demand definition | 1 | 1 | 0 | Deemed Ex Ante Team |  | Expires 12/31/2019 due to DEER2020 revised impacts and peak demand definition |  | Updated to indicate claim/filing status
2023 | NE-HVAC-airAC-SpltPkg-65to134kBtuh-11p5eer-wPreEcono | EER-rated packaged air conditioner, size range: 65 - 134 kBtu/h, EER = 11.5, min IEER = 13, EIR = 0.26, fan W/cfm = 0.4, two-speed fan, with economizer (pre-existing vintages include economizer) | DEER2023 | D23v0 | 2021-11-01 20:02 | NE-HVAC-airAC-SpltPkg-65to134kBtuh-11p5eer-wPreEcono | Deem-DEER | Standard | None |  |  | None |  | 0 |  | 1 | Com | Any | HVAC | SpaceCool | dxAC_equip | pkgEER |  | HVAC-airAC | Com EER-rated packaged air conditioner, 65-134 kBtu/h; Pre-2005: EER = 10.0, one-speed fan, w/economizer; 2006 - 2009: EER = 10.0, one-speed fan, w/economizer; 2010 - 2013: EER = 11, one-speed fan, w/economizer; 2014 - 2015: EER = 11, IEER 12.7, two-speed fan, w/economizer | Com EER-rated packaged air conditioner, size range: 65 - 134 kBtu/h, EER = 11, IEER = 12.7, EIR = 0.273, fan W/cfm = 0.4, two-speed fan, with economizer | Com EER-rated packaged air conditioner, size range: 65 - 134 kBtu/h, EER = 11.5, min IEER = 13, EIR = 0.26, fan W/cfm = 0.4, two-speed fan, with economizer | PreNRes-SpltPkgAC-65to134kBtu/h-E10.0to11.0-Econ | StdNRes-SpltPkgAC-65to134kBtu/h-2Sp-E11.0-Econ | MsrNRes-SpltPkgAC-65to134kBtu/h-2Sp-E11.5-Econ | Available |  | 1 | 1 |  |  |  | HVAC-airAC |  |  | 2023-01-01 | [6 empty] | Standard |  | 1 | 1 | 0 | Deemed Ex Ante Team | 2021-11-01 20:02 | Re-simulated using CZ2022 weather data | Deemed Ex Ante Team
4127 | C-In-CFLscw-A(40w)-dWP102 | Commercial Indoor General Lighting: CFL Lamp with integated Ballast replaces pre-existing standard lighting Wattage. Measure includes Code case. Impacts: CFL-based HOU (varies by BldgType) | DEER1314 | Lighting Disposition | 2020-11-24 16:30 | Com-Iltg-dWatt-CFL | NonDEER | Scaled | BaseRatio | 0 | 0 | None |  | 0 |  | 1 | Com | Any | Lighting | InGen-CFL | Ltg_Lamp | CFLint_lamp | CFLscw-A(40w) | ILtg-CFL-Com | Com indoor non-refl CFL base case, Total Watts = 3.57 x Msr Watts | Com indoor non-refl CFL base case, Total Watts = 3.57 x Msr Watts | CFL Lamp: A-lamp, 40 Watts | CFLratio0357 | CFLratio0357 | CFLscw-A(40w) | Available |  | 0 | 0 | Disposition: MeasuresList-October312014.xlsx | RobNc |  |  |  | DEER1316-Ltg-Com-CFL | 2013-01-01 | 2017-06-30 | InEA_modVal |  |  |  |  | Standard |  | 1 | 1 | 0 | Deemed Ex Ante Team |  |  |  | Updated to indicate claim/filing status
4396 | C-In-LFFixt-T5-46in-54w+El-PS-HLO(117w)-dWP73 | Commercial Indoor General Lighting: Linear Fluorescent Fixture replaces HID Fixture. Measure includes Code case. Impacts: Linear Fluorescent-based HOU (varies by BldgType) | DEER1314 | Lighting Disposition | 2020-11-24 16:30 | Com-Iltg-dWatt-LF | NonDEER | Scaled | Delta |  |  | None |  | 0 |  | 1 | Com | Any | Lighting | InGen-HB | Ltg_Fixture | LinFluor_fixt |  | ILtg-T5 |  |  |  | HIDFixt-MH-150w(190w) | HIDFixt-MH-150w(190w) | LFFixt-T5-46in-54w+El-PS-HLO(117w) | Available | Not Used in 2013-2014 Final Lighting Disposition | 0 | 0 | Disposition: MeasuresList-May222014.xlsx | RobNc |  | ILtg-MH |  | DEER1316-Ltg-Com-HB | 2013-01-01 | 2018-03-31 | DEER2015 Uncertain Msr Update |  |  |  |  | Standard |  | 1 | 1 | 0 | Deemed Ex Ante Team |  |  |  | Updated to indicate claim/filing status
4656 | C-In-LFLmpBlst-T8-48in-32w-3g+El-IS-RLO(48w)-dWP24-dWC11 | Commercial Indoor General Lighting: more efficient Linear Fluorescent Lamp & Ballast installed. Measure includes Code case. Impacts: Linear Fluorescent-based HOU (varies by BldgType) | DEER1314 | Lighting Disposition | 2020-11-24 16:30 | Com-Iltg-dWatt-LF | DEER | Scaled | Delta |  |  | None |  | 0 |  | 1 | Com | Any | Lighting | InGen-LF | Ltg_Lmp+Blst | LF_LmpBlst | LFLmpBlst-T8-48in-32w-3g+El-IS-RLO(48w) | ILtg-Lfluor-Elec |  |  |  | LFLmpBlst-T12-48in-34w+MagES-RS-NLO(72w) | LFLmpBlst-T8-48in-32w-2g+El-IS-NLO(59w) | LFLmpBlst-T8-48in-32w-3g+El-IS-RLO(48w) | Available | WP source e.g.: SCE13LG087r0 | 0 | 0 | Disposition: MeasuresList-May222014.xlsx | ErRobNc | LFLmpBlst-T8-48in-32w-2g+El-IS-NLO(59w) | ILtg-Lfluor-T12Mag |  | DEER1316-Ltg-Com-LF | 2013-01-01 | 2017-12-31 | InEA_same |  |  |  |  | Standard | Measure expired as part of DEER2018 | 1 | 1 | 0 | Deemed Ex Ante Team |  | Measure expired as part of DEER2018 |  | Updated to indicate claim/filing status
4657 | C-In-LFLmpBlst-T8-48in-32w-3g+El-IS-RLO(48w)-dWP67-dWC11 | Commercial Indoor General Lighting: more efficient Linear Fluorescent Lamp & Ballast installed. Measure includes Code case. Impacts: Linear Fluorescent-based HOU (varies by BldgType) | DEER1314 | Lighting Disposition | 2020-11-24 16:30 | Com-Iltg-dWatt-LF | DEER | Scaled | Delta |  |  | None |  | 1 |  | 1 | Com | Any | Lighting | InGen-LF | Ltg_Lmp+Blst | LF_LmpBlst | LFLmpBlst-T8-48in-32w-3g+El-IS-RLO(48w) | ILtg-Lfluor-Elec |  |  |  | LFLmpBlst-T12-48in-34w+MagES-RS-NLO(115w) | LFLmpBlst-T8-48in-32w-2g+El-IS-NLO(59w) | LFLmpBlst-T8-48in-32w-3g+El-IS-RLO(48w) | Available |  | 0 | 0 | Disposition: MeasuresList-Dec1-2014.xlsx | ErRobNc | LFLmpBlst-T8-48in-32w-2g+El-IS-NLO(59w) | ILtg-Lfluor-T12Mag |  | DEER1316-Ltg-Com-LF | 2013-01-01 | 2017-12-31 | InEA_same |  |  |  |  | Standard | Measure expired as part of DEER2018 | 1 | 1 | 0 | Deemed Ex Ante Team |  | Measure expired as part of DEER2018 |  | Updated to indicate claim/filing status
4658 | C-In-LFLmpBlst-T8-48in-32w-3g+El-IS-RLO(48w)-dWP67-dWC35 | Commercial Indoor General Lighting: more efficient Linear Fluorescent Lamp & Ballast installed. Measure includes Code case. Impacts: Linear Fluorescent-based HOU (varies by BldgType) | DEER2011 | Lighting Disposition | 2020-11-24 16:30 | Com-Iltg-dWatt-LF | NonDEER | Scaled | Delta |  |  | None |  | 0 |  | 1 | Com | Any | Lighting | InGen-LF | Ltg_Lmp+Blst | LF_LmpBlst |  | ILtg-Lfluor-Elec |  |  |  | LFLmpBlst-T12-48in-34w+MagES-RS-NLO(115w) | LFLmpBlst-T8-48in-32w-3g+El-IS-NLO(83w) | LFLmpBlst-T8-48in-32w-3g+El-IS-RLO(48w) | Available | WP source e.g.: SCE13LG087r0; Not used in 2013-14 Lighting Disposition | 0 | 0 | Disposition: MeasuresList-May222014.xlsx | ErRobNc |  | ILtg-Lfluor-T12Mag |  | None | 2013-01-01 | 2014-06-30 | DEER |  |  |  |  | Standard |  | 1 | 1 | 0 | Deemed Ex Ante Team |  |  |  | Updated to indicate claim/filing status
4659 | C-In-LFLmpBlst-T8-48in-32w-3g+El-IS-RLO(48w)-dWP96-dWC11 | Commercial Indoor General Lighting: more efficient Linear Fluorescent Lamp & Ballast installed. Measure includes Code case. Impacts: Linear Fluorescent-based HOU (varies by BldgType) | DEER1314 | Lighting Disposition | 2020-11-24 16:30 | Com-Iltg-dWatt-LF | DEER | Scaled | Delta |  |  | None |  | 1 |  | 1 | Com | Any | Lighting | InGen-LF | Ltg_Lmp+Blst | LF_LmpBlst | LFLmpBlst-T8-48in-32w-3g+El-IS-RLO(48w) | ILtg-Lfluor-Elec |  |  |  | LFLmpBlst-T12-48in-34w+MagES-RS-NLO(144w) | LFLmpBlst-T8-48in-32w-2g+El-IS-NLO(59w) | LFLmpBlst-T8-48in-32w-3g+El-IS-RLO(48w) | Available |  | 0 | 0 | Disposition: MeasuresList-Dec1-2014.xlsx | ErRobNc | LFLmpBlst-T8-48in-32w-2g+El-IS-NLO(59w) | ILtg-Lfluor-T12Mag |  | DEER1316-Ltg-Com-LF | 2013-01-01 | 2017-12-31 | InEA_same |  |  |  |  | Standard | Measure expired as part of DEER2018 | 1 | 1 | 0 | Deemed Ex Ante Team |  | Measure expired as part of DEER2018 |  | Updated to indicate claim/filing status
124 | LL56 | InGen-LF_LmpBlst-LED Luminaire in Walk-in Cooler: 100W to 38W | ExAnte2016 | IOU workpaper | 2020-11-24 16:30 | LL56 | IOU-Deemed | Standard |  | 0 | 0 |  |  | 0 |  | 0 | Com | PGE | Lighting | InGen | Ltg_Lmp+Blst | LF_LmpBlst |  | GrocDisp-FixtLtg-LED |  | LED Luminaire in Walk-in Cooler: 100W | LED Luminaire in Walk-in Cooler: 38W |  |  |  | Available |  | 0 | 0 | PGE3PLTG171-R2 |  |  | GrocDisp-FixtLtg-LED |  | None | 2016-01-01 | 2018-12-31 | NotInEA |  | LL56 |  |  | Standard | Expires 12/31/2018 due to revised DEER2019 code/ISP baseline | 1 | 1 | 0 | Deemed Ex Ante Team |  | Expires 12/31/2018 due to revised DEER2019 code/ISP baseline |  | Updated to indicate claim/filing status
125 | LL57 | InGen-LF_LmpBlst-LED Luminaire in Walk-in Freezer: 100W to 38W | ExAnte2016 | IOU workpaper | 2020-11-24 16:30 | LL57 | IOU-Deemed | Standard |  | 0 | 0 |  |  | 0 |  | 0 | Com | PGE | Lighting | InGen | Ltg_Lmp+Blst | LF_LmpBlst |  | GrocDisp-FixtLtg-LED |  | LED Luminaire in Walk-in Freezer: 100W | LED Luminaire in Walk-in Freezer: 38W |  |  |  | Available |  | 0 | 0 | PGE3PLTG171-R2 |  |  | GrocDisp-FixtLtg-LED |  | None | 2016-01-01 | 2018-12-31 | NotInEA |  | LL57 |  |  | Standard | Expires 12/31/2018 due to revised DEER2019 code/ISP baseline | 1 | 1 | 0 | Deemed Ex Ante Team |  | Expires 12/31/2018 due to revised DEER2019 code/ISP baseline |  | Updated to indicate claim/filing status
2023 | NE-HVAC-airAC-SpltPkg-65to134kBtuh-12p0eer-PreEconByVint | EER-rated packaged air conditioner, size range: 65 - 134 kBtu/h, EER = 12, min IEER = 13.5 EIR = 0.247, fan W/cfm = 0.4, two-speed fan, with economizer (most pre-existing vintages do not include economizer; 2014 does) | DEER2023 | D23v0 | 2021-11-01 20:02 | NE-HVAC-airAC-SpltPkg-65to134kBtuh-12p0eer-PreEconByVint | Deem-DEER | Standard | None |  |  | None |  | 0 |  | 1 | Com | Any | HVAC | SpaceCool | dxAC_equip | pkgEER |  | HVAC-airAC | Com EER-rated packaged air conditioner, 65-134 kBtu/h; Pre-2005: EER = 10.0, one-speed fan, no economizer; 2006 - 2009: EER = 10.0, one-speed fan, no economizer; 2010 - 2013: EER = 11, one-speed fan, no economizer; 2014 - 2015: EER = 11, IEER 12.7, two-speed fan, w/economizer | Com EER-rated packaged air conditioner, size range: 65 - 134 kBtu/h, EER = 11, IEER = 12.7, EIR = 0.273, fan W/cfm = 0.4, two-speed fan, with economizer | Com EER-rated packaged air conditioner, size range: 65 - 134 kBtu/h, EER = 12, min IEER = 13.5 EIR = 0.247, fan W/cfm = 0.4, two-speed fan, with economizer | PreNRes-SpltPkgAC-65to134kBtu/h-1to2Sp-E10.0to11.0-EconByVint | StdNRes-SpltPkgAC-65to134kBtu/h-2Sp-E11.0-Econ | MsrNRes-SpltPkgAC-65to134kBtu/h-2Sp-E12.0-Econ | Available |  | 1 | 1 |  |  |  | HVAC-airAC |  |  | 2023-01-01 | [6 empty] | Standard |  | 1 | 1 | 0 | Deemed Ex Ante Team | 2021-11-01 20:02 | Re-simulated using CZ2022 weather data | Deemed Ex Ante Team
1416 | C-Out-LED-PAR30-Ext(15w)-dWP29 | Commercial Outdoor General Lighting: LED Lamp replaces pre-existing standard lighting Wattage. Measure includes Code case. Impacts: HOU = 4100; CDF = 0 | ExAnte2017 | Disposition | 2020-11-24 16:30 | Com-Oltg-dWatt | NonDEER | Scaled | BaseRatio | 0 | 0 | None |  | 0 |  | 1 | Com | Any | Lighting | OutGen | Ltg_Lamp | LED_lamp |  | ILtg-Com-LED-20000hr | LED PAR30 Basecase, Total Watts = 2.94 x Msr Watts | LED PAR30 Basecase, Total Watts = 2.94 x Msr Watts | LED Lamp: Exterior PAR30, 15 Watts, non-dimmable | LEDratio0294 | LEDratio0294 | LED-PAR30-Ext(15w) | Available |  |  |  | 2017ScrewInLampDisposition | ErRobNc |  |  |  | 2017Dispo-Com-OutLtg | 2017-07-01 | 2018-06-30 | InEA_modVal |  |  |  |  | Standard | Revise expiry date to 60/30/2018 Commission Staff direction 2018ScrewInLampSavignsMethods-11Dec2017.pdf | 1 | 1 | 0 | Deemed Ex Ante Team |  | Revise expiry date to 60/30/2018 Commission Staff direction 2018ScrewInLampSavignsMethods-11Dec2017.pdf |  | Updated to indicate claim/filing status
4703 | C-In-PSMH-250w(278w)-dWP180-dWC87 | Commercial Indoor General Lighting: more efficient HID Lamp & Ballast installed. Measure includes Code case. Impacts: Linear Fluorescent-based HOU (varies by BldgType) | DEER1314 | Lighting Disposition | 2020-11-24 16:30 | Com-Iltg-dWatt-HB | NonDEER | Scaled | Delta |  |  | None |  | 0 |  | 1 | Com | Any | Lighting | InGen-HB | Ltg_Lmp+Blst | HID_LmpBlst |  | ILtg-MH |  |  |  | MH-400w(458w) | PSMH-320w(365w) | PSMH-250w(278w) | Available | WP source e.g.: SCE13LG087r0 | 0 | 0 | Disposition: MeasuresList-May222014.xlsx | ErRobNc |  | ILtg-MH |  | DEER1316-Ltg-Com-HB | 2013-01-01 | 2018-03-31 | DEER2016 HOU Update | LT-64118 |  |  |  | Standard |  | 1 | 1 | 0 | Deemed Ex Ante Team |  |  |  | Updated to indicate claim/filing status
4704 | C-In-PSMH-250w(278w)-dwP87-dwC80 | Commercial Indoor General Lighting: more efficient HID Lamp & Ballast installed. Measure includes Code case. Impacts: Linear Fluorescent-based HOU (varies by BldgType) | DEER1314 | Lighting Disposition | 2020-11-24 16:30 | Com-Iltg-dWatt-HB | NonDEER | Scaled | Delta |  |  | None |  | 0 |  | 1 | Com | Any | Lighting | InGen-HB | Ltg_Lmp+Blst | HID_LmpBlst |  | ILtg-HID |  |  |  | MH-250w(295w) | PSMH-250w(288w) | PSMH-250w(278w) | Available |  | 0 | 0 | RevisedHighBay.xlsx | ErRobNc |  | ILtg-HID |  | DEER1316-Ltg-Com-HB | 2013-01-01 | 2018-03-31 | DEER2016 HOU Update |  |  |  |  | Standard |  | 1 | 1 | 0 | Deemed Ex Ante Team |  |  |  | Updated to indicate claim/filing status
1020001 | Res-Plg-PwrStrip-Tier2Adv-msr1-v0 | Tier 2 Advanced Power Strip | ExAnte2014 | IOU workpaper | 2020-11-24 16:30 | Res-Plg-PwrStrip-Tier2Adv-msr1-v0 | NonDEER | DirectIE | [5 empty] | 1 | 2014-Res-InLtg-CFL | 0 | Res | Any | AppPlug | Electronics | Electronics | OccSensPlug | PwrStrip-Tier2Adv-msr1-v0 | Res-Plug-AdvPwrStrip | No plug load control | No plug load control | Tier 2 advanced power strip installed in residential building types |  |  |  | Available | Developed by EAR team for statewide use in direct install implementations ONLY | 0 | 0 | WPSDGEREHE0004-Rev00 | RobNc |  | Res-Plug-AdvPwrStrip |  | None | 2015-09-01 | 2019-12-31 | Reviewed-Disposition |  |  |  |  | Standard |  | 1 | 1 | 0 | Deemed Ex Ante Team |  |  |  | Updated to indicate claim/filing status
1756 | C-In-LED-A19(EISA-Bin-40w-110LPW)-dWP1p2 | LED A Lamp replaces pre-existing standard lighting Wattage based on EISA bin and LPW | DEER2016 | Disposition | 2020-11-24 16:30 | Com-Iltg-dWatt-CFL_OSbldg | NonDEER | Scaled | DeltaWatts | 1.2 | 1.2 | None |  | 0 |  | 0 | Com | Any | Lighting | InGen-CFL | Ltg_Lamp | LED_lamp |  | ILtg-Com-LED-20000hr | LED A19 Basecase, 75% LED, 25% CFL | LED A19 Basecase, 75% LED, 25% CFL | LED Lamp: A19, EISA Bin 40, 110 LPW |  |  |  | Available |  | 0 | 0 | 2018Phase1ScrewInLampDisposition | RobNc |  |  |  |  | 2018-07-01 | 2019-12-31 | NotInEA |  |  |  |  | Standard | Expires 12/31/2019 due to DEER2020 revised impacts and peak demand definition | 1 | 1 | 0 | Deemed Ex Ante Team |  | Expires 12/31/2019 due to DEER2020 revised impacts and peak demand definition |  | Updated to indicate claim/filing status
4660 | C-In-LFLmpBlst-T8-48in-32w-3g+El-IS-RLO(48w)-dWP96-dWC60 | Commercial Indoor General Lighting: more efficient Linear Fluorescent Lamp & Ballast installed. Measure includes Code case. Impacts: Linear Fluorescent-based HOU (varies by BldgType) | DEER2011 | Lighting Disposition | 2020-11-24 16:30 | Com-Iltg-dWatt-LF | NonDEER | Scaled | Delta |  |  | None |  | 0 |  | 1 | Com | Any | Lighting | InGen-LF | Ltg_Lmp+Blst | LF_LmpBlst |  | ILtg-Lfluor-Elec |  |  |  | LFLmpBlst-T12-48in-34w+MagES-RS-NLO(144w) | LFLmpBlst-T8-48in-32w-3g+El-IS-NLO-1(108w) | LFLmpBlst-T8-48in-32w-3g+El-IS-RLO(48w) | Available | WP source e.g.: SCE13LG087r0; Not used in 2013-14 Lighting Disposition | 0 | 0 | Disposition: MeasuresList-May222014.xlsx | ErRobNc |  | ILtg-Lfluor-T12Mag | Com-Lighting-InGen_T12-96in-246w-A_T8-48in-175w-B_T8-48in-162w | None | 2013-01-01 | 2014-06-30 | DEER |  |  |  |  | Standard |  | 1 | 1 | 0 | Deemed Ex Ante Team |  |  |  | Updated to indicate claim/filing status
4661 | C-In-LFLmpBlst-T8-48in-32w-3g+El-IS-RLO(94w)-dWP113-dWC18 | Commercial Indoor General Lighting: more efficient Linear Fluorescent Lamp & Ballast installed. Measure includes Code case. Impacts: Linear Fluorescent-based HOU (varies by BldgType) | DEER1314 | Lighting Disposition | 2020-11-24 16:30 | Com-Iltg-dWatt-LF | DEER | Scaled | Delta |  |  | None |  | 1 |  | 1 | Com | Any | Lighting | InGen-LF | Ltg_Lmp+Blst | LF_LmpBlst | LFLmpBlst-T8-48in-32w-3g+El-IS-RLO(94w) | ILtg-Lfluor-Elec |  |  |  | LFLmpBlst-T12-96in-95w+MagES-RS-NLO(207w) | LFLmpBlst-T8-48in-32w-2g+El-IS-NLO(112w) | LFLmpBlst-T8-48in-32w-3g+El-IS-RLO(94w) | Available |  | 0 | 0 | Disposition: MeasuresList-Dec1-2014.xlsx | ErRobNc | LFLmpBlst-T8-48in-32w-2g+El-IS-NLO(112w) | ILtg-Lfluor-T12Mag |  | DEER1316-Ltg-Com-LF | 2013-01-01 | 2017-12-31 | InEA_same | LT-59103 |  |  |  | Standard | Measure expired as part of DEER2018 | 1 | 1 | 0 | Deemed Ex Ante Team |  | Measure expired as part of DEER2018 |  | Updated to indicate claim/filing status
4705 | C-In-PSMH-250w(288w)-dwP112-dwC0 | Commercial Indoor General Lighting: more efficient HID Lamp & Ballast installed. Measure includes Code case. Impacts: Linear Fluorescent-based HOU (varies by BldgType) | DEER1314 | Lighting Disposition | 2020-11-24 16:30 | Com-Iltg-dWatt-HB | NonDEER | Scaled | Delta |  |  | None |  | 0 |  | 1 | Com | Any | Lighting | InGen-HB | Ltg_Lmp+Blst | HID_LmpBlst |  | ILtg-HID |  |  |  | PSMH-350w(400w) | PSMH-250w(288w) | PSMH-250w(288w) | Available |  | 0 | 0 | RevisedHighBay.xlsx | ERrul |  | ILtg-HID |  | DEER1316-Ltg-Com-HB | 2013-01-01 | 2018-03-31 | DEER2016 HOU Update |  |  |  |  | Standard |  | 1 | 1 | 0 | Deemed Ex Ante Team |  |  |  | Updated to indicate claim/filing status
4706 | C-In-PSMH-250w(288w)-dWP167-dWC0 | Commercial Indoor General Lighting: more efficient HID Lamp & Ballast installed. Measure includes Code case. Impacts: Linear Fluorescent-based HOU (varies by BldgType) | DEER1314 | Lighting Disposition | 2020-11-24 16:30 | Com-Iltg-dWatt-HB | NonDEER | Scaled | Delta |  |  | None |  | 0 |  | 1 | Com | Any | Lighting | InGen-HB | Ltg_Lmp+Blst | HID_LmpBlst |  | ILtg-MH |  |  |  | MV-400w(455w) | PSMH-250w(288w) | PSMH-250w(288w) | Available | WP source e.g.: WPSDGENRLG0007r1 | 0 | 0 | Disposition: MeasuresList-May222014.xlsx | ERrul |  | ILtg-HID |  | DEER1316-Ltg-Com-HB | 2013-01-01 | 2018-03-31 | DEER2016 HOU Update |  |  |  |  | Standard |  | 1 | 1 | 0 | Deemed Ex Ante Team |  |  |  | Updated to indicate claim/filing status
2023 | NE-HVAC-airAC-SpltPkg-65to134kBtuh-12p0eer-wPreEcono | EER-rated packaged air conditioner, size range: 65 - 134 kBtu/h, EER = 12, min IEER = 13.5 EIR = 0.247, fan W/cfm = 0.4, two-speed fan, with economizer (pre-existing vintages include economizer) | DEER2023 | D23v0 | 2021-11-01 20:02 | NE-HVAC-airAC-SpltPkg-65to134kBtuh-12p0eer-wPreEcono | Deem-DEER | Standard | None |  |  | None |  | 0 |  | 1 | Com | Any | HVAC | SpaceCool | dxAC_equip | pkgEER |  | HVAC-airAC | Com EER-rated packaged air conditioner, 65-134 kBtu/h; Pre-2005: EER = 10.0, one-speed fan, w/economizer; 2006 - 2009: EER = 10.0, one-speed fan, w/economizer; 2010 - 2013: EER = 11, one-speed fan, w/economizer; 2014 - 2015: EER = 11, IEER 12.7, two-speed fan, w/economizer | Com EER-rated packaged air conditioner, size range: 65 - 134 kBtu/h, EER = 11, IEER = 12.7, EIR = 0.273, fan W/cfm = 0.4, two-speed fan, with economizer | Com EER-rated packaged air conditioner, size range: 65 - 134 kBtu/h, EER = 12, min IEER = 13.5 EIR = 0.247, fan W/cfm = 0.4, two-speed fan, with economizer | PreNRes-SpltPkgAC-65to134kBtu/h-E10.0to11.0-Econ | StdNRes-SpltPkgAC-65to134kBtu/h-2Sp-E11.0-Econ | MsrNRes-SpltPkgAC-65to134kBtu/h-2Sp-E12.0-Econ | Available |  | 1 | 1 |  |  |  | HVAC-airAC |  |  | 2023-01-01 | [6 empty] | Standard |  | 1 | 1 | 0 | Deemed Ex Ante Team | 2021-11-01 20:02 | Re-simulated using CZ2022 weather data | Deemed Ex Ante Team
2023 | NE-HVAC-airAC-SpltPkg-65to134kBtuh-12p5eer-PreEconByVint | EER-rated packaged air conditioner, size range: 65 - 134 kBtu/h, EER = 12.5, min IEER = 14, EIR = 0.236, fan W/cfm = 0.4, two-speed fan, with economizer (most pre-existing vintages do not include economizer; 2014 does) | DEER2023 | D23v0 | 2021-11-01 20:02 | NE-HVAC-airAC-SpltPkg-65to134kBtuh-12p5eer-PreEconByVint | Deem-DEER | CrossMeasWtd | None |  |  | None | airAC-SpltPkg-65to134kBtuh-12p5eer-wPreEcono | 0 |  | 1 | Com | Any | HVAC | SpaceCool | dxAC_equip | pkgEER |  | HVAC-airAC | Com EER-rated packaged air conditioner, 65-134 kBtu/h; Pre-2005: EER = 10.0, one-speed fan, no economizer; 2006 - 2009: EER = 10.0, one-speed fan, no economizer; 2010 - 2013: EER = 11, one-speed fan, no economizer; 2014 - 2015: EER = 11, IEER 12.7, two-speed fan, w/economizer | Com EER-rated packaged air conditioner, size range: 65 - 134 kBtu/h, EER = 11, IEER = 12.7, EIR = 0.273, fan W/cfm = 0.4, two-speed fan, with economizer | Com EER-rated packaged air conditioner, size range: 65 - 134 kBtu/h, EER = 12.5, min IEER = 14, EIR = 0.236, fan W/cfm = 0.4, two-speed fan, with economizer | PreNRes-SpltPkgAC-65to134kBtu/h-1to2Sp-E10.0to11.0-EconByVint | StdNRes-SpltPkgAC-65to134kBtu/h-2Sp-E11.0-Econ | MsrNRes-SpltPkgAC-65to134kBtu/h-2Sp-E12.5-Econ | Available |  | 1 | 1 |  |  |  | HVAC-airAC |  |  | 2023-01-01 | [6 empty] | Standard |  | 1 | 1 | 0 | Deemed Ex Ante Team | 2021-11-01 20:02 | Re-simulated using CZ2022 weather data | Deemed Ex Ante Team
2008 | Res-Lighting-InGen_CFLratio0353_CFLfixt-25w | Residential Indoor General Lighting: CFL Fixture replaces pre-existing standard lighting Wattage. Measure includes Code case. Impacts: CFL-based HOU (varies by BldgType) | DEER2017 | D13 v1.0 | 2020-11-24 16:30 | Res-Iltg-dWatt-CFL | DEER | Scaled | BaseRatio | 63 | 63 | None |  | 0 |  | 1 | Res | Any | Lighting | InGen-CFL | Ltg_Fixture | CFL_fixt |  | ILtg-CFL-Res | CFL fixture based on: Ballast; Total Watts = 3.53 | CFL fixture based on: Ballast; Total Watts = 3.53 | CFL fixture based on: CFLpin(25w); Total Watts = 25 | CFLratio0353 | CFLratio0353 | CFLfixt-25w(25w) | Available |  | 0 | 0 | DEER Lighting measure | ErRobNc |  | ILtg-Incand-Res |  | DEER131417 | 2013-01-01 | 2018-06-30 | InEA_modVal |  |  |  |  | Standard | Remove expiry date per Commission Staff direction 2018ScrewInLampSavignsMethods-11Dec2017.pdf | 1 | 1 | 0 | Deemed Ex Ante Team |  | Remove expiry date per Commission Staff direction 2018ScrewInLampSavignsMethods-11Dec2017.pdf |  | Updated to indicate claim/filing status
4697 | C-In-PSMH-150w(165w)-dWP130-dWC67 | Commercial Indoor General Lighting: more efficient HID Lamp & Ballast installed. Measure includes Code case. Impacts: Linear Fluorescent-based HOU (varies by BldgType) | DEER1314 | Lighting Disposition | 2020-11-24 16:30 | Com-Iltg-dWatt-HB | NonDEER | Scaled | Delta |  |  | None |  | 0 |  | 1 | Com | Any | Lighting | InGen-HB | Ltg_Lmp+Blst | HID_LmpBlst |  | ILtg-MH |  |  |  | MH-250w(295w) | PSMH-200w(232w) | PSMH-150w(165w) | Available | WP source e.g.: WPSDGENRLG0017r3 | 0 | 0 | Disposition: MeasuresList-May222014.xlsx | ErRobNc |  | ILtg-MH |  | DEER1316-Ltg-Com-HB | 2013-01-01 | 2018-03-31 | DEER2016 HOU Update | LT-71883 |  |  |  | Standard |  | 1 | 1 | 0 | Deemed Ex Ante Team |  |  |  | Updated to indicate claim/filing status
4698 | C-In-PSMH-175w(208w)-dwP24-dwC0 | Commercial Indoor General Lighting: more efficient HID Lamp & Ballast installed. Measure includes Code case. Impacts: Linear Fluorescent-based HOU (varies by BldgType) | DEER1314 | Lighting Disposition | 2020-11-24 16:30 | Com-Iltg-dWatt-HB | NonDEER | Scaled | Delta |  |  | None |  | 0 |  | 1 | Com | Any | Lighting | InGen-HB | Ltg_Lmp+Blst | HID_LmpBlst |  | ILtg-HID |  |  |  | PSMH-200w(232w) | PSMH-175w(208w) | PSMH-175w(208w) | Available |  | 0 | 0 | RevisedHighBay.xlsx | ERrul |  | ILtg-HID |  | DEER1316-Ltg-Com-HB | 2013-01-01 | 2018-03-31 | DEER2016 HOU Update |  |  |  |  | Standard |  | 1 | 1 | 0 | Deemed Ex Ante Team |  |  |  | Updated to indicate claim/filing status
4662 | C-In-LFLmpBlst-T8-48in-32w-3g+El-IS-RLO(94w)-dWP113-dWC73 | Commercial Indoor General Lighting: more efficient Linear Fluorescent Lamp & Ballast installed. Measure includes Code case. Impacts: Linear Fluorescent-based HOU (varies by BldgType) | DEER2011 | Lighting Disposition | 2020-11-24 16:30 | Com-Iltg-dWatt-LF | NonDEER | Scaled | Delta |  |  | None |  | 0 |  | 1 | Com | Any | Lighting | InGen-LF | Ltg_Lmp+Blst | LF_LmpBlst |  | ILtg-Lfluor-Elec |  |  |  | LFLmpBlst-T12-96in-95w+MagES-RS-NLO(207w) | LFLmpBlst-T8-96in-59w+El-IS-NLO(167w) | LFLmpBlst-T8-48in-32w-3g+El-IS-RLO(94w) | Available | WP source e.g.: SCE13LG087r0; Not used in 2013-14 Lighting Disposition | 0 | 0 | Disposition: MeasuresList-May222014.xlsx | ErRobNc |  | ILtg-Lfluor-T12Mag | Com-Lighting-InGen_T12-96in-210w_T8-48in-175w-B_T8-48in-142w-B | None | 2013-01-01 | 2014-06-30 | DEER |  |  |  |  | Standard |  | 1 | 1 | 0 | Deemed Ex Ante Team |  |  |  | Updated to indicate claim/filing status
605 | RE-RefgFrz-TM_Med-Tier1 | Refrigerator-freezers - automatic defrost with top-mounted freezer without an automatic icemaker, Size Range: Medium (17 to 20 cu. ft.), Energy Star (10% less than Code Maximum) | DEER2017 | D17 v2 | 2020-11-24 16:30 | Res-Refg-dKWH-Cond | DEER | Scaled | Delta | 42 | 49.6 | None |  | 0 |  | 1 | Res | Any | AppPlug | Refrig | Ref_Storage | RefrigFrz | RefgFrz-TM_Med-Tier1 | Appl-ESRefg |  |  |  |  | RefgFrz-TM_Med-Code | RefgFrz-TM_Med-Tier1 | Available |  | 0 | 0 | June 2017 Update | RobNc | RefgFrz-TM_Med-Code | Appl-ESRefg |  | DEER1517 | 2015-01-01 | 2019-12-31 | InEA_same |  |  |  |  | Standard |  | 1 | 1 | 0 | Deemed Ex Ante Team |  |  |  | Updated to indicate claim/filing status
10117 | Res-Freezer-ARP15-Cond-PGE | Component of PGE 2015 appliance recycling program: freezer, conditioned space with delta rated kWH = 209 | DEER2015 | D16 v1 | 2020-11-24 16:30 | Res-Frzr-dKWH-Cond | DEER | Scaled | Delta | 0 | 496 | None |  | 0 |  | 0 | Res | PGE | AppPlug | Refrig | Ref_Storage | RefrigFrz |  | Appl-RecRef | PGE ARP Freezer in conditioned space |  | PGE Freezer recycled |  |  |  | Available | PGE-specific ARP Freezer in conditioned space | 0 | 0 |  | ErRul |  | Appl-RecRef |  | None | 2015-06-01 | 2019-12-31 | DEER |  |  |  |  | Component |  | 1 | 1 | 0 | Deemed Ex Ante Team |  |  |  | Updated to indicate claim/filing status
4094 | C-In-CFLscw(42w)-dWP107 | Commercial Indoor General Lighting: CFL Lamp with integated Ballast replaces pre-existing standard lighting Wattage. Measure includes Code case. Impacts: CFL-based HOU (varies by BldgType) | DEER1314 | Lighting Disposition | 2020-11-24 16:30 | Com-Iltg-dWatt-CFL | NonDEER | Scaled | BaseRatio | 0 | 0 | None |  | 0 |  | 1 | Com | Any | Lighting | InGen-CFL | Ltg_Lamp | CFLint_lamp | CFLscw(42w) | ILtg-CFL-Com | Com indoor non-refl CFL base case, Total Watts = 3.57 x Msr Watts | Com indoor non-refl CFL base case, Total Watts = 3.57 x Msr Watts | CFL Lamp: Non-Reflector, 42 Watts | CFLratio0357 | CFLratio0357 | CFLscw(42w) | Available |  | 0 | 0 | Disposition: MeasuresList-October312014.xlsx | RobNc |  |  | Com-Lighting-InGen_CFLratio0357_CFLscw-42w | DEER1316-Ltg-Com-CFL | 2013-01-01 | 2017-06-30 | InEA_modDescVal | LT-69840 | LC92 |  |  | Standard | Added LegacyID | 1 | 1 | 0 | Deemed Ex Ante Team |  | Added LegacyID |  | Updated to indicate claim/filing status
4663 | C-In-LFLmpBlst-T8-48in-32w-3g+El-IS-RLO+Refl(48w)-dWP54 | Commercial Indoor General Lighting: more efficient Linear Fluorescent Lamp & Ballast installed. Measure includes Code case. Impacts: Linear Fluorescent-based HOU (varies by BldgType) | DEER1314 | Lighting Disposition | 2020-11-24 16:30 | Com-Iltg-dWatt-LF | DEER | Scaled | Delta |  |  | None |  | 0 |  | 1 | Com | Any | Lighting | InGen-LF | Ltg_Lmp+Blst | LF_LmpBlst | LFLmpBlst-T8-48in-32w-3g+El-IS-RLO+Refl(48w) | ILtg-Lfluor-Elec |  |  |  | LFLmpBlst-T8-48in-32w-1g+El-IS-RLO(102w) | LFLmpBlst-T8-48in-32w-1g+El-IS-RLO(102w) | LFLmpBlst-T8-48in-32w-3g+El-IS-RLO+Refl(48w) | Available | WP source e.g.: SCE13LG087r0 | 0 | 0 | Disposition: MeasuresList-May222014.xlsx | RobNc | LFLmpBlst-T8-48in-32w-1g+El-IS-RLO(102w) | ILtg-Lfluor-Elec | Com-Lighting-InGen_T12-96in-246w-A_T8-48in-224w-B_T8-48in-188w | DEER1316-Ltg-Com-LF | 2013-01-01 | 2017-12-31 | InEA_same |  |  |  |  | Standard | Measure expired as part of DEER2018 | 1 | 1 | 0 | Deemed Ex Ante Team |  | Measure expired as part of DEER2018 |  | Updated to indicate claim/filing status
4664 | C-In-LFLmpBlst-T8-48in-32w-3g+El-IS-RLO+Refl(48w)-dWP64 | Commercial Indoor General Lighting: more efficient Linear Fluorescent Lamp & Ballast installed. Measure includes Code case. Impacts: Linear Fluorescent-based HOU (varies by BldgType) | DEER1314 | Lighting Disposition | 2020-11-24 16:30 | Com-Iltg-dWatt-LF | DEER | Scaled | Delta |  |  | None |  | 0 |  | 1 | Com | Any | Lighting | InGen-LF | Ltg_Lmp+Blst | LF_LmpBlst | LFLmpBlst-T8-48in-32w-3g+El-IS-RLO+Refl(48w) | ILtg-Lfluor-Elec |  |  |  | LFLmpBlst-T8-48in-32w-2g+El-IS-NLO(112w) | LFLmpBlst-T8-48in-32w-2g+El-IS-NLO(112w) | LFLmpBlst-T8-48in-32w-3g+El-IS-RLO+Refl(48w) | Available | WP source e.g.: SCE13LG087r0 | 0 | 0 | Disposition: MeasuresList-May222014.xlsx | RobNc | LFLmpBlst-T8-48in-32w-2g+El-IS-NLO(112w) | ILtg-Lfluor-Elec | Com-Lighting-InGen_T12-48in-41w_T8-48in-31w-D_T8-48in-25w-C | DEER1316-Ltg-Com-LF | 2013-01-01 | 2017-12-31 | InEA_same | LT-98587 |  |  |  | Standard | Measure expired as part of DEER2018 | 1 | 1 | 0 | Deemed Ex Ante Team |  | Measure expired as part of DEER2018 |  | Updated to indicate claim/filing status
286 | R-InCmn-LEDFixt-2(25w)-dWP49-dWC35 | Residential Indoor Common Area Lighting: LED Fixture replaces pre-existing standard lighting Wattage. Measure includes Code case. | DEER2017 | Staff Disposition | 2020-11-24 16:30 | Res-Iltg-Cmn-dWatt-CFL | NonDEER | Scaled | BaseRatio | 0 | 0 | None |  | 0 |  | 1 | Res | Any | Lighting | InCommon | Ltg_Fixture | LED_fixt |  | ILtg-Res-LED-50000hr-Cmn | LED A19 Basecase, Total Watts = 2.96 x Msr Watts | LED Fixture Basecase, Total Watts = 2.42 x Msr Watts | LED fixture: Any type of housing Fixture Type; Total Watts = 25 | LEDratio0296 | LEDratio0242 | LEDFixt-2(25w) | Available | From LED WRR Disposition July 2016 | 0 | 0 | DEER2020 Update: LED-WRR-WorkpaperDisposition_22Jul2016-Final.docx | ErRobNc |  | LtgFixture-Default |  | None | 2017-01-01 | 2019-12-31 | InEA_modVal | LT-54259 |  |  |  | Standard | Measures expires 12/31/2019 with revision note: Measures expire 12/31/2019. Workpaper required for 1/1/2020 to consider: revises HOU to reflect most recent Title 24 and ISP control practices; DEER 2020 peak demand definition update | 1 | 1 | 0 | Deemed Ex Ante Team |  | Measures expires 12/31/2019 with revision note: Measures expire 12/31/2019. Workpaper required for 1/1/2020 to consider: revises HOU to reflect most recent Title 24 and ISP control practices; DEER 2020 peak demand definition update |  | Updated to indicate claim/filing status
2023 | NE-HVAC-airAC-SpltPkg-65to134kBtuh-12p5eer-wPreEcono | EER-rated packaged air conditioner, size range: 65 - 134 kBtu/h, EER = 12.5, min IEER = 14, EIR = 0.236, fan W/cfm = 0.4, two-speed fan, with economizer (pre-existing vintages include economizer) | DEER2023 | D23v0 | 2021-11-01 20:02 | NE-HVAC-airAC-SpltPkg-65to134kBtuh-12p5eer-wPreEcono | Deem-DEER | CrossMeasWtd | None |  |  | None | airAC-SpltPkg-65to134kBtuh-12p5eer-wPreEcono | 0 |  | 1 | Com | Any | HVAC | SpaceCool | dxAC_equip | pkgEER |  | HVAC-airAC | Com EER-rated packaged air conditioner, 65-134 kBtu/h; Pre-2005: EER = 10.0, one-speed fan, w/economizer; 2006 - 2009: EER = 10.0, one-speed fan, w/economizer; 2010 - 2013: EER = 11, one-speed fan, w/economizer; 2014 - 2015: EER = 11, IEER 12.7, two-speed fan, w/economizer | Com EER-rated packaged air conditioner, size range: 65 - 134 kBtu/h, EER = 11, IEER = 12.7, EIR = 0.273, fan W/cfm = 0.4, two-speed fan, with economizer | Com EER-rated packaged air conditioner, size range: 65 - 134 kBtu/h, EER = 12.5, min IEER = 14, EIR = 0.236, fan W/cfm = 0.4, two-speed fan, with economizer | PreNRes-SpltPkgAC-65to134kBtu/h-E10.0to11.0-Econ | StdNRes-SpltPkgAC-65to134kBtu/h-2Sp-E11.0-Econ | MsrNRes-SpltPkgAC-65to134kBtu/h-2Sp-E12.5-Econ | Available |  | 1 | 1 |  |  |  | HVAC-airAC |  |  | 2023-01-01 | [6 empty] | Standard |  | 1 | 1 | 0 | Deemed Ex Ante Team | 2021-11-01 20:02 | Re-simulated using CZ2022 weather data | Deemed Ex Ante Team
9032 | D03-038 | Hi Perf. Glass, PI=0.92, Top Ltg, 2-Step Ctrl | DEER2005 | D05 v2.01 | 2020-11-24 16:30 | D03-038 | DEER | Standard | None |  |  | None |  | 0 |  | 0 | Com | Any | BldgEnv | Fenestration | Fenest | ManufWin |  |  | skylights with properties based on location, no dayltg ctrls | T24 skylight performance matches prototype level, no controls installed | skylight w/ PI=0.92 and T24 reqmts in daylit spaces, 2-step ctrl |  |  |  | Available |  | 0 | 0 |  | RobNc |  |  | D03-038 | None | 2013-01-01 | 2019-12-31 | DEER |  |  |  |  | Standard |  | 1 | 1 | 0 | Deemed Ex Ante Team |  |  |  | Updated to indicate claim/filing status
9084 | D03-123 | Floor Insulation | DEER2005 | D05 v2.01 | 2020-11-24 16:30 | D03-123 | DEER | Standard | None |  |  | None |  | 0 |  | 0 | Com | Any | BldgEnv | Opaque | BldgShell | FloorIns |  |  | Floor insulation based on vintage and climate zone | T24 minimum floor insulation levels | Floor insulation raised to 2005 levels |  |  |  | Available |  | 0 | 0 |  | ErRob |  |  | D03-123 | None | 2013-01-01 | 2019-12-31 | DEER |  |  |  |  | Standard |  | 1 | 1 | 0 | Deemed Ex Ante Team |  |  |  | Updated to indicate claim/filing status
9087 | D03-207 | Grocery, New Medium Temp Refrig Display Case with Doors | DEER2005 | D05 v2.01 | 2020-11-24 16:30 | D03-207 | DEER | Standard | None |  |  | None |  | 0 |  | 0 | Com | Any | ComRefrig | Display | Ref_Storage | VertDisplay |  |  | Open cases with no night cover | Open cases with no night cover | Replace open fixtures with fixtures having doors |  |  |  | Available |  | 0 | 0 |  | RobNc |  |  | D03-207 | None | 2013-01-01 | 2019-12-31 | DEER |  |  |  |  | Standard |  | 1 | 1 | 0 | Deemed Ex Ante Team |  |  |  | Updated to indicate claim/filing status
9088 | D03-218 | Grocery, Low Temperature Mechanical Subcooling | DEER2005 | D05 v2.01 | 2020-11-24 16:30 | D03-218 | DEER | Standard | None |  |  | None |  | 0 |  | 0 | Com | Any | ComRefrig | Equipment | dxAC_equip | refrig |  |  | Standard air-cooled multiplex system, no subcool <1992, 70F subool 1992-2000 | Low-temp subcooler (50degF) powered by medium-temp suction group | Low-temp subcooler (50degF) powered by medium-temp suction group |  |  |  | Available |  | 0 | 0 |  | ErRul |  |  | D03-218 | None | 2013-01-01 | 2019-12-31 | DEER |  |  |  |  | Standard |  | 1 | 1 | 0 | Deemed Ex Ante Team |  |  |  | Updated to indicate claim/filing status
9089 | D03-219 | Grocery, Low and Medium Temp Mechanical Subcooling | DEER2005 | D05 v2.01 | 2020-11-24 16:30 | D03-219 | DEER | Standard | None |  |  | None |  | 0 |  | 0 | Com | Any | ComRefrig | Equipment | dxAC_equip | refrig |  |  | Standard air-cooled multiplex system, no subcool <1992, 70F subool 92-2000 | Low-temp subcooler (50degF) powered by medium-temp suction group | Low- and medium-temp subcoolers powered by a new high-temp suction group |  |  |  | Available |  | 0 | 0 |  | RobNc |  |  | D03-219 | None | 2013-01-01 | 2019-12-31 | DEER |  |  |  |  | Standard |  | 1 | 1 | 0 | Deemed Ex Ante Team |  |  |  | Updated to indicate claim/filing status
9090 | D03-220 | Grocery, Floating Suction Pressure | DEER2005 | D05 v2.01 | 2020-11-24 16:30 | D03-220 | DEER | Standard | None |  |  | None |  | 0 |  | 0 | Com | Any | ComRefrig | Equipment | dxAC_equip | refrig |  |  | Standard air-cooled multiplex system, SST controlled to fixed setpoint | SST controlled to fixed setpoint | SST setpoint reset based on worst-case demand |  |  |  | Available |  | 0 | 0 |  | RobNc |  |  | D03-220 | None | 2013-01-01 | 2019-12-31 | DEER |  |  |  |  | Standard |  | 1 | 1 | 0 | Deemed Ex Ante Team |  |  |  | Updated to indicate claim/filing status
4666 | C-In-LFLmpBlst-T8-48in-32w-3g+El-IS-VHLO(70w)-dWP19 | Commercial Indoor General Lighting: more efficient Linear Fluorescent Lamp & Ballast installed. Measure includes Code case. Impacts: Linear Fluorescent-based HOU (varies by BldgType) | DEER1314 | Lighting Disposition | 2020-11-24 16:30 | Com-Iltg-dWatt-LF | DEER | Scaled | Delta |  |  | None |  | 0 |  | 1 | Com | Any | Lighting | InGen-LF | Ltg_Lmp+Blst | LF_LmpBlst | LFLmpBlst-T8-48in-32w-3g+El-IS-VHLO(70w) | ILtg-Lfluor-Elec |  |  |  | LFLmpBlst-T8-48in-32w-2g+El-IS-NLO(89w) | LFLmpBlst-T8-48in-32w-2g+El-IS-NLO(89w) | LFLmpBlst-T8-48in-32w-3g+El-IS-VHLO(70w) | Available | WP source e.g.: WPSDGENRLG0014r3 | 0 | 0 | Disposition: MeasuresList-May222014.xlsx | RobNc | LFLmpBlst-T8-48in-32w-2g+El-IS-NLO(89w) | ILtg-Lfluor-Elec |  | DEER1316-Ltg-Com-LF | 2013-01-01 | 2017-12-31 | InEA_same | LT-29023 |  |  |  | Standard | Measure expired as part of DEER2018 | 1 | 1 | 0 | Deemed Ex Ante Team |  | Measure expired as part of DEER2018 |  | Updated to indicate claim/filing status
4667 | C-In-LFLmpBlst-T8-48in-32w-3g+El-RS-HLO(34w)-dWP49 | Commercial Indoor General Lighting: more efficient Linear Fluorescent Lamp & Ballast installed. Measure includes Code case. Impacts: Linear Fluorescent-based HOU (varies by BldgType) | DEER1314 | Lighting Disposition | 2020-11-24 16:30 | Com-Iltg-dWatt-LF | DEER | Scaled | Delta |  |  | None |  | 0 |  | 1 | Com | Any | Lighting | InGen-LF | Ltg_Lmp+Blst | LF_LmpBlst |  | ILtg-Lfluor-Elec |  |  |  | LFLmpBlst-T8-48in-32w-3g+El-IS-NLO(83w) | LFLmpBlst-T8-48in-32w-3g+El-IS-NLO(83w) | LFLmpBlst-T8-48in-32w-3g+El-RS-HLO(34w) | Available | WP source e.g.: WPSDGENRLG0013r3 | 0 | 0 | Disposition: MeasuresList-May222014.xlsx | RobNc | LFLmpBlst-T8-48in-32w-3g+El-IS-NLO(83w) | ILtg-Lfluor-Elec |  | DEER1316-Ltg-Com-LF | 2013-01-01 | 2017-12-31 | InEA_same |  |  |  |  | Standard | Measure expired as part of DEER2018 | 1 | 1 | 0 | Deemed Ex Ante Team |  | Measure expired as part of DEER2018 |  | Updated to indicate claim/filing status
2023 | NE-HVAC-airAC-SpltPkg-65to134kBtuh-13p0eer-PreEconByVint | EER-rated packaged air conditioner, size range: 65 - 134 kBtu/h, EER = 13, min IEER = 15, EIR = 0.226, fan W/cfm = 0.4, two-speed fan, with economizer (most pre-existing vintages do not include economizer; 2014 does) | DEER2023 | D23v0 | 2021-11-01 20:02 | NE-HVAC-airAC-SpltPkg-65to134kBtuh-13p0eer-PreEconByVint | Deem-DEER | Standard | None |  |  | None |  | 0 |  | 1 | Com | Any | HVAC | SpaceCool | dxAC_equip | pkgEER |  | HVAC-airAC | Com EER-rated packaged air conditioner, 65-134 kBtu/h; Pre-2005: EER = 10.0, one-speed fan, no economizer; 2006 - 2009: EER = 10.0, one-speed fan, no economizer; 2010 - 2013: EER = 11, one-speed fan, no economizer; 2014 - 2015: EER = 11, IEER 12.7, two-speed fan, w/economizer | Com EER-rated packaged air conditioner, size range: 65 - 134 kBtu/h, EER = 11, IEER = 12.7, EIR = 0.273, fan W/cfm = 0.4, two-speed fan, with economizer | Com EER-rated packaged air conditioner, size range: 65 - 134 kBtu/h, EER = 13, min IEER = 15, EIR = 0.226, fan W/cfm = 0.4, two-speed fan, with economizer | PreNRes-SpltPkgAC-65to134kBtu/h-1to2Sp-E10.0to11.0-EconByVint | StdNRes-SpltPkgAC-65to134kBtu/h-2Sp-E11.0-Econ | MsrNRes-SpltPkgAC-65to134kBtu/h-2Sp-E13.0-Econ | Available |  | 1 | 1 |  |  |  | HVAC-airAC |  |  | 2023-01-01 | [6 empty] | Standard |  | 1 | 1 | 0 | Deemed Ex Ante Team | 2021-11-01 20:02 | Re-simulated using CZ2022 weather data | Deemed Ex Ante Team
2023 | NE-HVAC-airAC-SpltPkg-65to134kBtuh-13p0eer-wPreEcono | EER-rated packaged air conditioner, size range: 65 - 134 kBtu/h, EER = 13, min IEER = 15, EIR = 0.226, fan W/cfm = 0.4, two-speed fan, with economizer (pre-existing vintages include economizer) | DEER2023 | D23v0 | 2021-11-01 20:02 | NE-HVAC-airAC-SpltPkg-65to134kBtuh-13p0eer-wPreEcono | Deem-DEER | Standard | None |  |  | None |  | 0 |  | 1 | Com | Any | HVAC | SpaceCool | dxAC_equip | pkgEER |  | HVAC-airAC | Com EER-rated packaged air conditioner, 65-134 kBtu/h; Pre-2005: EER = 10.0, one-speed fan, w/economizer; 2006 - 2009: EER = 10.0, one-speed fan, w/economizer; 2010 - 2013: EER = 11, one-speed fan, w/economizer; 2014 - 2015: EER = 11, IEER 12.7, two-speed fan, w/economizer | Com EER-rated packaged air conditioner, size range: 65 - 134 kBtu/h, EER = 11, IEER = 12.7, EIR = 0.273, fan W/cfm = 0.4, two-speed fan, with economizer | Com EER-rated packaged air conditioner, size range: 65 - 134 kBtu/h, EER = 13, min IEER = 15, EIR = 0.226, fan W/cfm = 0.4, two-speed fan, with economizer | PreNRes-SpltPkgAC-65to134kBtu/h-E10.0to11.0-Econ | StdNRes-SpltPkgAC-65to134kBtu/h-2Sp-E11.0-Econ | MsrNRes-SpltPkgAC-65to134kBtu/h-2Sp-E13.0-Econ | Available |  | 1 | 1 |  |  |  | HVAC-airAC |  |  | 2023-01-01 | [6 empty] | Standard |  | 1 | 1 | 0 | Deemed Ex Ante Team | 2021-11-01 20:02 | Re-simulated using CZ2022 weather data | Deemed Ex Ante Team
4712 | C-In-PSMH-750w(810w)-dWP270 | Commercial Indoor General Lighting: more efficient HID Lamp & Ballast installed. Measure includes Code case. Impacts: Linear Fluorescent-based HOU (varies by BldgType) | DEER1314 | Lighting Disposition | 2020-11-24 16:30 | Com-Iltg-dWatt-HB | NonDEER | Scaled | Delta |  |  | None |  | 0 |  | 1 | Com | Any | Lighting | InGen-HB | Ltg_Lmp+Blst | HID_LmpBlst |  | ILtg-MH |  |  |  | MH-1000w(1080w) | PSMH-1000w(1080w) | PSMH-750w(810w) | Available |  | 0 | 0 | Disposition: MeasuresList-May222014.xlsx | ErRobNc |  | ILtg-MH | Com-Lighting-InGen_Incan-500w_PSMH-208w_PSMH-208w | DEER1316-Ltg-Com-HB | 2013-01-01 | 2018-03-31 | DEER2016 HOU Update |  |  |  |  | Standard |  | 1 | 1 | 0 | Deemed Ex Ante Team |  |  |  | Updated to indicate claim/filing status
4713 | C-In-PSMH-750w(818w)-dwP262-dwC0 | Commercial Indoor General Lighting: more efficient HID Lamp & Ballast installed. Measure includes Code case. Impacts: Linear Fluorescent-based HOU (varies by BldgType) | DEER1314 | Lighting Disposition | 2020-11-24 16:30 | Com-Iltg-dWatt-HB | NonDEER | Scaled | Delta |  |  | None |  | 0 |  | 1 | Com | Any | Lighting | InGen-HB | Ltg_Lmp+Blst | HID_LmpBlst |  | ILtg-HID |  |  |  | MH-1000w(1080w) | PSMH-750w(818w) | PSMH-750w(818w) | Available |  | 0 | 0 | RevisedHighBay.xlsx | ERrul |  | ILtg-MH |  | DEER1316-Ltg-Com-HB | 2013-01-01 | 2018-03-31 | DEER2016 HOU Update |  |  |  |  | Standard |  | 1 | 1 | 0 | Deemed Ex Ante Team |  |  |  | Updated to indicate claim/filing status
4668 | C-In-LFLmpBlst-T8-48in-32w-3g+El-RS-VHLO(38w)-dWP45 | Commercial Indoor General Lighting: more efficient Linear Fluorescent Lamp & Ballast installed. Measure includes Code case. Impacts: Linear Fluorescent-based HOU (varies by BldgType) | DEER1314 | Lighting Disposition | 2020-11-24 16:30 | Com-Iltg-dWatt-LF | DEER | Scaled | Delta |  |  | None |  | 0 |  | 1 | Com | Any | Lighting | InGen-LF | Ltg_Lmp+Blst | LF_LmpBlst |  | ILtg-Lfluor-Elec |  |  |  | LFLmpBlst-T8-48in-32w-3g+El-IS-NLO(83w) | LFLmpBlst-T8-48in-32w-3g+El-IS-NLO(83w) | LFLmpBlst-T8-48in-32w-3g+El-RS-VHLO(38w) | Available | WP source e.g.: SCE13LG087r0 | 0 | 0 | Disposition: MeasuresList-May222014.xlsx | RobNc | LFLmpBlst-T8-48in-32w-3g+El-IS-NLO(83w) | ILtg-Lfluor-Elec |  | DEER1316-Ltg-Com-LF | 2013-01-01 | 2017-12-31 | InEA_same |  |  |  |  | Standard | Measure expired as part of DEER2018 | 1 | 1 | 0 | Deemed Ex Ante Team |  | Measure expired as part of DEER2018 |  | Updated to indicate claim/filing status
270 | R-InCmn-LEDFixt(28w)-dWP54-dWC39 | Residential Indoor Common Area Lighting: LED Fixture replaces pre-existing standard lighting Wattage. Measure includes Code case. | DEER2017 | Staff Disposition | 2020-11-24 16:30 | Res-Iltg-Cmn-dWatt-CFL | NonDEER | Scaled | BaseRatio | 0 | 0 | None |  | 0 |  | 1 | Res | Any | Lighting | InCommon | Ltg_Fixture | LED_fixt |  | ILtg-Res-LED-50000hr-Cmn | LED A19 Basecase, Total Watts = 2.96 x Msr Watts | LED Fixture Basecase, Total Watts = 2.42 x Msr Watts | LED fixture: Any type of housing Fixture Type; Total Watts = 28 | LEDratio0296 | LEDratio0242 | LEDFixt(28w) | Available | From LED WRR Disposition July 2016 | 0 | 0 | DEER2020 Update: LED-WRR-WorkpaperDisposition_22Jul2016-Final.docx | ErRobNc |  | LtgFixture-Default |  | None | 2017-01-01 | 2019-12-31 | InEA_modVal | LT-95180 |  |  |  | Standard | Measures expires 12/31/2019 with revision note: Measures expire 12/31/2019. Workpaper required for 1/1/2020 to consider: revises HOU to reflect most recent Title 24 and ISP control practices; DEER 2020 peak demand definition update | 1 | 1 | 0 | Deemed Ex Ante Team |  | Measures expires 12/31/2019 with revision note: Measures expire 12/31/2019. Workpaper required for 1/1/2020 to consider: revises HOU to reflect most recent Title 24 and ISP control practices; DEER 2020 peak demand definition update |  | Updated to indicate claim/filing status
5936 | R-InCmn-LEDFixt-1x4(8w) | LED Fixture (1'x4') with min. 125 LPW; standard technology is an equivalent performance linear fluorescent fixture - Res | ExAnte2015 | IOU Workpaper | 2020-11-24 16:30 | Res-Iltg-Cmn-kLumen-125LPW |  | Standard |  | 0 | 0 |  |  | 0 |  | 0 | Res | Any | Lighting | InCommon | Ltg_Fixture | LED_fixt |  | ILtg-Res-LED-50000hr+16yr |  | Standard 1'x4' linear fluorescent fixture with average lumen output equal to the measure case | LED fixture with 125 LPW 1'x4' |  |  | LEDFixt-1x4(8w) | Available |  | 0 | 0 | DEER2020 Update: PGECOLTG179-R0 | Rob |  |  |  | None | 2015-07-01 | 2018-12-31 |  |  | LT039 |  |  | Standard | Measures expires 12/31/2018 to reflect DEER2019 revision of baseline to be 100% LED | 1 | 1 | 0 | Deemed Ex Ante Team |  | Measures expires 12/31/2018 to reflect DEER2019 revision of baseline to be 100% LED |  | Updated to indicate claim/filing status
4673 | C-In-LFLmpBlst-T8-96in-59w+El-IS-NLO(109w)-dWP137-dWC110 | Commercial Indoor General Lighting: more efficient Linear Fluorescent Lamp & Ballast installed. Measure includes Code case. Impacts: Linear Fluorescent-based HOU (varies by BldgType) | DEER2011 | Lighting Disposition | 2020-11-24 16:30 | Com-Iltg-dWatt-LF | NonDEER | Scaled | Delta |  |  | None |  | 0 |  | 1 | Com | Any | Lighting | InGen-LF | Ltg_Lmp+Blst | LF_LmpBlst |  | ILtg-Lfluor-Elec |  |  |  | LFLmpBlst-T12-96in-60w+MagES-RS-NLO(246w) | LFLmpBlst-T8-96in-59w+El-IS-NLO(219w) | LFLmpBlst-T8-96in-59w+El-IS-NLO(109w) | Available | WP source e.g.: SCE13LG087r0; Not used in 2013-14 Lighting Disposition | 0 | 0 | Disposition: MeasuresList-May222014.xlsx | ErRobNc |  | ILtg-Lfluor-T12Mag |  | None | 2013-01-01 | 2014-06-30 | DEER |  |  |  |  | Standard |  | 1 | 1 | 0 | Deemed Ex Ante Team |  |  |  | Updated to indicate claim/filing status
5935 | R-InCmn-LEDFixt-1x4(9.1w) | LED Fixture (1'x4') with min. 110 LPW; standard technology is an equivalent performance linear fluorescent fixture - Res | ExAnte2015 | IOU Workpaper | 2020-11-24 16:30 | Res-Iltg-Cmn-kLumen-110LPW |  | Standard |  | 0 | 0 |  |  | 0 |  | 0 | Res | Any | Lighting | InCommon | Ltg_Fixture | LED_fixt |  | ILtg-Res-LED-50000hr+16yr |  | Standard 1'x4' linear fluorescent fixture with average lumen output equal to the measure case | LED fixture with 110 LPW 1'x4' |  |  | LEDFixt-1x4(9.1w) | Available |  | 0 | 0 | DEER2020 Update: PGECOLTG179-R0 | Rob |  |  |  | None | 2015-07-01 | 2018-12-31 |  |  | LT038 |  |  | Standard | Measures expires 12/31/2018 to reflect DEER2019 revision of baseline to be 100% LED | 1 | 1 | 0 | Deemed Ex Ante Team |  | Measures expires 12/31/2018 to reflect DEER2019 revision of baseline to be 100% LED |  | Updated to indicate claim/filing status
5942 | R-InCmn-LEDFixt-2x2(10.5w) | LED Fixture (2'x2') with min. 95 LPW; standard technology is an equivalent performance linear fluorescent fixture - Res | ExAnte2015 | IOU Workpaper | 2020-11-24 16:30 | Res-Iltg-Cmn-kLumen-95LPW |  | Standard |  | 0 | 0 |  |  | 0 |  | 0 | Res | Any | Lighting | InCommon | Ltg_Fixture | LED_fixt |  | ILtg-Res-LED-50000hr+16yr |  | Standard 2'x2' linear fluorescent fixture with average lumen output equal to the measure case | LED fixture with 95 LPW 2'x2' |  |  | LEDFixt-2x2(10.5w) | Available |  | 0 | 0 | DEER2020 Update: PGECOLTG179-R0 | Rob |  |  |  | None | 2015-07-01 | 2018-12-31 |  |  | LT037 |  |  | Standard | Measures expires 12/31/2018 to reflect DEER2019 revision of baseline to be 100% LED | 1 | 1 | 0 | Deemed Ex Ante Team |  | Measures expires 12/31/2018 to reflect DEER2019 revision of baseline to be 100% LED |  | Updated to indicate claim/filing status
2023 | NE-HVAC-airAC-SpltPkg-gte760kBtuh-10p2eer | EER-rated packaged air conditioner, size range: 760 - kBtu/h, EER = 10.2, min IEER = 11.6, EIR = 0.273, fan W/cfm = 0.61, variable-speed fan, with economizer | DEER2023 | D23v0 | 2021-11-01 20:02 | NE-HVAC-airAC-SpltPkg-gte760kBtuh-10p2eer | Deem-DEER | Standard | None |  |  | None |  | 0 |  | 1 | Com | Any | HVAC | SpaceCool | dxAC_equip | pkgEER |  | HVAC-airAC | Com EER-rated packaged air conditioner, 760+ kBtu/h; Pre-2005: EER = 9.2, variable-speed fan, w/economizer; 2006 - 2009: EER = 9.2, variable-speed fan, w/economizer; 2010 - 2013: EER = 9.5, variable-speed fan, w/economizer; 2014 - 2015: EER = 9.5, IEER = 11, variable-speed fan, w/economizer | Com EER-rated packaged air conditioner, size range: 760+ kBtu/h, EER = 9.5, IEER = 11, EIR = 0.297, variable-speed fan, with economizer | Com EER-rated packaged air conditioner, size range: 760+ kBtu/h, EER = 10.2, min IEER = 11.6, EIR = 0.273, variable-speed fan, with economizer | PreNRes-PVVAC-gte760kBtu/h-VarSpHorP-E9.2to9.7-Econ | StdNRes-PVVAC-gte760kBtu/h-VarSpP-E9.7-Econ | MsrNRes-PVVAC-gte760kBtu/h-VarSpP-E10.2-Econ | Available |  | 0 | 0 |  |  |  | HVAC-airAC |  |  | 2023-01-01 | [6 empty] | Standard |  | 1 | 1 | 0 | Deemed Ex Ante Team | 2021-11-01 20:02 | Re-simulated using CZ2022 weather data | Deemed Ex Ante Team
5933 | R-InCmn-LEDFixt-1x4(11.8w) | LED Fixture (1'x4') with min. 85 LPW; standard technology is an equivalent performance linear fluorescent fixture - Res | ExAnte2015 | IOU Workpaper | 2020-11-24 16:30 | Res-Iltg-Cmn-kLumen-85LPW |  | Standard |  | 0 | 0 |  |  | 0 |  | 0 | Res | Any | Lighting | InCommon | Ltg_Fixture | LED_fixt |  | ILtg-Res-LED-50000hr+16yr |  | Standard 1'x4' linear fluorescent fixture with average lumen output equal to the measure case | LED fixture with 85 LPW 1'x4' |  |  | LEDFixt-1x4(11.8w) | Available |  | 0 | 0 | DEER2020 Update: PGECOLTG179-R0 | Rob |  |  |  | None | 2015-07-01 | 2018-12-31 |  |  | LT036 |  |  | Standard | Measures expires 12/31/2018 to reflect DEER2019 revision of baseline to be 100% LED | 1 | 1 | 0 | Deemed Ex Ante Team |  | Measures expires 12/31/2018 to reflect DEER2019 revision of baseline to be 100% LED |  | Updated to indicate claim/filing status
4678 | C-In-LFLmpBlst-T8-96in-59w+El-IS-RLO(49w)-dWP63-dWC60 | Commercial Indoor General Lighting: more efficient Linear Fluorescent Lamp & Ballast installed. Measure includes Code case. Impacts: Linear Fluorescent-based HOU (varies by BldgType) | DEER2011 | Lighting Disposition | 2020-11-24 16:30 | Com-Iltg-dWatt-LF | NonDEER | Scaled | Delta |  |  | None |  | 0 |  | 1 | Com | Any | Lighting | InGen-LF | Ltg_Lmp+Blst | LF_LmpBlst |  | ILtg-Lfluor-Elec |  |  |  | LFLmpBlst-T12-96in-95w+MagStd-RS-NLO(112w) | LFLmpBlst-T8-96in-59w+El-IS-NLO(109w) | LFLmpBlst-T8-96in-59w+El-IS-RLO(49w) | Available | WP source e.g.: PGECOLTG160r1; Not used in 2013-14 Lighting Disposition | 0 | 0 | Disposition: MeasuresList-May222014.xlsx | ErRobNc |  | ILtg-Lfluor-T12Mag |  | None | 2013-01-01 | 2014-06-30 | DEER |  |  |  |  | Standard |  | 1 | 1 | 0 | Deemed Ex Ante Team |  |  |  | Updated to indicate claim/filing status
5958 | R-InCmn-LEDFixt-RetKit-1x4(10.5w) | LED Fixture Retrofit Kit (1'x4') with min. 95 LPW; standard technology is an equivalent performance linear fluorescent fixture - Res | ExAnte2015 | IOU Workpaper | 2020-11-24 16:30 | Res-Iltg-Cmn-kLumen-95LPW |  | Standard |  | 0 | 0 |  |  | 0 |  | 0 | Res | Any | Lighting | InCommon | Ltg_Fixture | LED_fixt |  | ILtg-Res-LED-50000hr+16yr |  | Standard 1'x4' linear fluorescent fixture with average lumen output equal to the measure case | LED retrofit kit with 95 LPW 1'x4' |  |  | LEDFixt-RetKit-1x4(10.5w) | Available |  | 0 | 0 | DEER2020 Update: PGECOLTG179-R0 | Rob |  |  |  | None | 2015-07-01 | 2018-12-31 |  |  | LT037 |  |  | Standard | Measures expires 12/31/2018 to reflect DEER2019 revision of baseline to be 100% LED | 1 | 1 | 0 | Deemed Ex Ante Team |  | Measures expires 12/31/2018 to reflect DEER2019 revision of baseline to be 100% LED |  | Updated to indicate claim/filing status
2020 | C-In-LED-BR(11w)-dWP25 | Commercial Indoor General Lighting: LED Lamp replaces pre-existing standard lighting Wattage. Measure includes Code case. Impacts: CFL-based HOU (varies by BldgType) | DEER2020 | D20v1 | 2020-11-24 16:30 | Com-ILtg-SI-dWatt | DEER | Scaled | BaseRatio |  |  | None |  | 0 |  | 1 | Com | Any | Lighting | InGen-ScrewIn | Ltg_Lamp | LED_lamp |  | ILtg-Com-LED-20000hr |  |  |  | LEDratio0328 | LEDratio0328 | LED-BR(11w) | Available |  | 0 | 0 |  | NrNc |  |  |  | None | 2020-01-01 | 2020-03-18 | [5 empty] | Standard | DEER2020 update for: revised impacts, IEFs and peak demand | 1 | 1 | 0 | Deemed Ex Ante Team |  | DEER2020 update for: revised impacts, IEFs and peak demand |  | Updated to indicate claim/filing status
5960 | R-InCmn-LEDFixt-RetKit-1x4(8w) | LED Fixture Retrofit Kit (1'x4') with min. 125 LPW; standard technology is an equivalent performance linear fluorescent fixture - Res | ExAnte2015 | IOU Workpaper | 2020-11-24 16:30 | Res-Iltg-Cmn-kLumen-125LPW |  | Standard |  | 0 | 0 |  |  | 0 |  | 0 | Res | Any | Lighting | InCommon | Ltg_Fixture | LED_fixt |  | ILtg-Res-LED-50000hr+16yr |  | Standard 1'x4' linear fluorescent fixture with average lumen output equal to the measure case | LED retrofit kit with 125 LPW 1'x4' |  |  | LEDFixt-RetKit-1x4(8w) | Available |  | 0 | 0 | DEER2020 Update: PGECOLTG179-R0 | Rob |  |  |  | None | 2015-07-01 | 2018-12-31 |  |  | LT039 |  |  | Standard | Measures expires 12/31/2018 to reflect DEER2019 revision of baseline to be 100% LED | 1 | 1 | 0 | Deemed Ex Ante Team |  | Measures expires 12/31/2018 to reflect DEER2019 revision of baseline to be 100% LED |  | Updated to indicate claim/filing status
5959 | R-InCmn-LEDFixt-RetKit-1x4(9.1w) | LED Fixture Retrofit Kit (1'x4') with min. 110 LPW; standard technology is an equivalent performance linear fluorescent fixture - Res | ExAnte2015 | IOU Workpaper | 2020-11-24 16:30 | Res-Iltg-Cmn-kLumen-110LPW |  | Standard |  | 0 | 0 |  |  | 0 |  | 0 | Res | Any | Lighting | InCommon | Ltg_Fixture | LED_fixt |  | ILtg-Res-LED-50000hr+16yr |  | Standard 1'x4' linear fluorescent fixture with average lumen output equal to the measure case | LED retrofit kit with 110 LPW 1'x4' |  |  | LEDFixt-RetKit-1x4(9.1w) | Available |  | 0 | 0 | DEER2020 Update: PGECOLTG179-R0 | Rob |  |  |  | None | 2015-07-01 | 2018-12-31 |  |  | LT038 |  |  | Standard | Measures expires 12/31/2018 to reflect DEER2019 revision of baseline to be 100% LED | 1 | 1 | 0 | Deemed Ex Ante Team |  | Measures expires 12/31/2018 to reflect DEER2019 revision of baseline to be 100% LED |  | Updated to indicate claim/filing status
5965 | R-InCmn-LEDFixt-RetKit-2x2(11.8w) | LED Fixture Retrofit Kit (2'x2') with min. 85 LPW; standard technology is an equivalent performance linear fluorescent fixture - Res | ExAnte2015 | IOU Workpaper | 2020-11-24 16:30 | Res-Iltg-Cmn-kLumen-85LPW |  | Standard |  | 0 | 0 |  |  | 0 |  | 0 | Res | Any | Lighting | InCommon | Ltg_Fixture | LED_fixt |  | ILtg-Res-LED-50000hr+16yr |  | Standard 2'x2' linear fluorescent fixture with average lumen output equal to the measure case | LED retrofit kit with 85 LPW 2'x2' |  |  | LEDFixt-RetKit-2x2(11.8w) | Available |  | 0 | 0 | DEER2020 Update: PGECOLTG179-R0 | Rob |  |  |  | None | 2015-07-01 | 2018-12-31 |  |  | LT036 |  |  | Standard | Measures expires 12/31/2018 to reflect DEER2019 revision of baseline to be 100% LED | 1 | 1 | 0 | Deemed Ex Ante Team |  | Measures expires 12/31/2018 to reflect DEER2019 revision of baseline to be 100% LED |  | Updated to indicate claim/filing status
4681 | C-In-LFLmpBlst-T8-96in-59w+El-IS-RLO(57w)-dWP66-dWC52 | Commercial Indoor General Lighting: more efficient Linear Fluorescent Lamp & Ballast installed. Measure includes Code case. Impacts: Linear Fluorescent-based HOU (varies by BldgType) | DEER2011 | Lighting Disposition | 2020-11-24 16:30 | Com-Iltg-dWatt-LF | NonDEER | Scaled | Delta |  |  | None |  | 0 |  | 1 | Com | Any | Lighting | InGen-LF | Ltg_Lmp+Blst | LF_LmpBlst |  | ILtg-Lfluor-Elec |  |  |  | LFLmpBlst-T12-96in-60w+MagES-RS-NLO(123w) | LFLmpBlst-T8-96in-59w+El-IS-NLO(109w) | LFLmpBlst-T8-96in-59w+El-IS-RLO(57w) | Available | WP source e.g.: WPSDGENRLG0013r3; Not used in 2013-14 Lighting Disposition | 0 | 0 | Disposition: MeasuresList-May222014.xlsx | ErRobNc |  | ILtg-Lfluor-T12Mag |  | None | 2013-01-01 | 2014-06-30 | DEER |  |  |  |  | Standard |  | 1 | 1 | 0 | Deemed Ex Ante Team |  |  |  | Updated to indicate claim/filing status
5968 | R-InCmn-LEDFixt-RetKit-2x2(8w) | LED Fixture Retrofit Kit (2'x2') with min. 125 LPW; standard technology is an equivalent performance linear fluorescent fixture - Res | ExAnte2015 | IOU Workpaper | 2020-11-24 16:30 | Res-Iltg-Cmn-kLumen-125LPW |  | Standard |  | 0 | 0 |  |  | 0 |  | 0 | Res | Any | Lighting | InCommon | Ltg_Fixture | LED_fixt |  | ILtg-Res-LED-50000hr+16yr |  | Standard 2'x2' linear fluorescent fixture with average lumen output equal to the measure case | LED retrofit kit with 125 LPW 2'x2' |  |  | LEDFixt-RetKit-2x2(8w) | Available |  | 0 | 0 | DEER2020 Update: PGECOLTG179-R0 | Rob |  |  |  | None | 2015-07-01 | 2018-12-31 |  |  | LT039 |  |  | Standard | Measures expires 12/31/2018 to reflect DEER2019 revision of baseline to be 100% LED | 1 | 1 | 0 | Deemed Ex Ante Team |  | Measures expires 12/31/2018 to reflect DEER2019 revision of baseline to be 100% LED |  | Updated to indicate claim/filing status
2023 | NE-HVAC-airAC-SpltPkg-gte760kBtuh-11p0eer | EER-rated packaged air conditioner, size range: 760 - kBtu/h, EER = 11, min IEER = 12.3, EIR = 0.249, fan W/cfm = 0.61, variable-speed fan, with economizer | DEER2023 | D23v0 | 2021-11-01 20:02 | NE-HVAC-airAC-SpltPkg-gte760kBtuh-11p0eer | Deem-DEER | Standard | None |  |  | None |  | 0 |  | 1 | Com | Any | HVAC | SpaceCool | dxAC_equip | pkgEER |  | HVAC-airAC | Com EER-rated packaged air conditioner, 760+ kBtu/h; Pre-2005: EER = 9.2, variable-speed fan, w/economizer; 2006 - 2009: EER = 9.2, variable-speed fan, w/economizer; 2010 - 2013: EER = 9.5, variable-speed fan, w/economizer; 2014 - 2015: EER = 9.5, IEER = 11, variable-speed fan, w/economizer | Com EER-rated packaged air conditioner, size range: 760+ kBtu/h, EER = 9.5, IEER = 11, EIR = 0.297, variable-speed fan, with economizer | Com EER-rated packaged air conditioner, size range: 760+ kBtu/h, EER = 11, min IEER = 12.3, EIR = 0.249, variable-speed fan, with economizer | PreNRes-PVVAC-gte760kBtu/h-VarSpHorP-E9.2to9.7-Econ | StdNRes-PVVAC-gte760kBtu/h-VarSpP-E9.7-Econ | MsrNRes-PVVAC-gte760kBtu/h-VarSpP-E11.0-Econ | Available |  | 0 | 0 |  |  |  | HVAC-airAC |  |  | 2023-01-01 | [6 empty] | Standard |  | 1 | 1 | 0 | Deemed Ex Ante Team | 2021-11-01 20:02 | Re-simulated using CZ2022 weather data | Deemed Ex Ante Team
5982 | C-Out-LEDFixt-Ext(150)-dwP100 | Commercial Outdoor General Lighting: LED Fixture replaces HID Fixture. Measure includes Code case. Impacts: HOU = 4100; CDF = 0 | DEER1314 | Lighting Disposition | 2020-11-24 16:30 | Com-Oltg-dWatt | NonDEER | Scaled | Delta |  |  | None |  | 0 |  | 1 | Com | Any | Lighting | OutGen | Ltg_Fixture | LED_fixt |  | OLtg-Com-LED-50000hr |  |  |  | HIDFixt-HPS-200w-Ext(250w) | HIDFixt-HPS-200w-Ext(250w) | LEDFixt-Ext-2(150w) | Available | WP source e.g.: PGECOLTG151r4 | 0 | 0 | Disposition: 2013-2014_LightingRetrofit_Disposition-4May15 | RobNc |  | OLtg-HPS |  | None | 2013-01-01 | 2017-12-31 | Reviewed-Disposition |  | LT011 |  |  | Standard |  | 1 | 1 | 0 | Deemed Ex Ante Team |  |  |  | Updated to indicate claim/filing status
5981 | C-Out-LEDFixt-Ext(192w)-dwP103 | Commercial Outdoor General Lighting: LED Fixture replaces HID Fixture. Measure includes Code case. Impacts: HOU = 4100; CDF = 0 | DEER1314 | Lighting Disposition | 2020-11-24 16:30 | Com-Oltg-dWatt | NonDEER | Scaled | Delta |  |  | None |  | 0 |  | 1 | Com | Any | Lighting | OutGen | Ltg_Fixture | LED_fixt |  | OLtg-Com-LED-50000hr |  |  |  | HIDFixt-HPS-250w-Ext(295w) | HIDFixt-HPS-250w-Ext(295w) | LEDFixt-Ext-3(192w) | Available | WP source e.g.: PGECOLTG151r4 | 0 | 0 | Disposition: 2013-2014_LightingRetrofit_Disposition-4May15 | RobNc |  | OLtg-HPS |  | None | 2013-01-01 | 2017-12-31 | Reviewed-Disposition |  | LT010 |  |  | Standard |  | 1 | 1 | 0 | Deemed Ex Ante Team |  |  |  | Updated to indicate claim/filing status
5980 | C-Out-LEDFixt-Ext(225w)-dwP140 | Commercial Outdoor General Lighting: LED Fixture replaces HID Fixture. Measure includes Code case. Impacts: HOU = 4100; CDF = 0 | DEER1314 | Lighting Disposition | 2020-11-24 16:30 | Com-Oltg-dWatt | NonDEER | Scaled | Delta |  |  | None |  | 0 |  | 1 | Com | Any | Lighting | OutGen | Ltg_Fixture | LED_fixt |  | OLtg-Com-LED-50000hr |  |  |  | HIDFixt-HPS-310w-Ext(365w) | HIDFixt-HPS-310w-Ext(365w) | LEDFixt-Ext-3(225w) | Available | WP source e.g.: PGECOLTG151r4 | 0 | 0 | Disposition: 2013-2014_LightingRetrofit_Disposition-4May15 | RobNc |  | OLtg-HPS |  | None | 2013-01-01 | 2017-12-31 | Reviewed-Disposition |  | LT009 |  |  | Standard |  | 1 | 1 | 0 | Deemed Ex Ante Team |  |  |  | Updated to indicate claim/filing status
5967 | R-InCmn-LEDFixt-RetKit-2x2(9.1w) | LED Fixture Retrofit Kit (2'x2') with min. 110 LPW; standard technology is an equivalent performance linear fluorescent fixture - Res | ExAnte2015 | IOU Workpaper | 2020-11-24 16:30 | Res-Iltg-Cmn-kLumen-110LPW |  | Standard |  | 0 | 0 |  |  | 0 |  | 0 | Res | Any | Lighting | InCommon | Ltg_Fixture | LED_fixt |  | ILtg-Res-LED-50000hr+16yr |  | Standard 2'x2' linear fluorescent fixture with average lumen output equal to the measure case | LED retrofit kit with 110 LPW 2'x2' |  |  | LEDFixt-RetKit-2x2(9.1w) | Available |  | 0 | 0 | DEER2020 Update: PGECOLTG179-R0 | Rob |  |  |  | None | 2015-07-01 | 2018-12-31 |  |  | LT038 |  |  | Standard | Measures expires 12/31/2018 to reflect DEER2019 revision of baseline to be 100% LED | 1 | 1 | 0 | Deemed Ex Ante Team |  | Measures expires 12/31/2018 to reflect DEER2019 revision of baseline to be 100% LED |  | Updated to indicate claim/filing status
5974 | R-InCmn-LEDFixt-RetKit-2x4(10.5w) | LED Fixture Retrofit Kit (2'x4') with min. 95 LPW; standard technology is an equivalent performance linear fluorescent fixture - Res | ExAnte2015 | IOU Workpaper | 2020-11-24 16:30 | Res-Iltg-Cmn-kLumen-95LPW |  | Standard |  | 0 | 0 |  |  | 0 |  | 0 | Res | Any | Lighting | InCommon | Ltg_Fixture | LED_fixt |  | ILtg-Res-LED-50000hr+16yr |  | Standard 2'x4' linear fluorescent fixture with average lumen output equal to the measure case | LED retrofit kit with 95 LPW 2'x4' |  |  | LEDFixt-RetKit-2x4(10.5w) | Available |  | 0 | 0 | DEER2020 Update: PGECOLTG179-R0 | Rob |  |  |  | None | 2015-07-01 | 2018-12-31 |  |  | LT037 |  |  | Standard | Measures expires 12/31/2018 to reflect DEER2019 revision of baseline to be 100% LED | 1 | 1 | 0 | Deemed Ex Ante Team |  | Measures expires 12/31/2018 to reflect DEER2019 revision of baseline to be 100% LED |  | Updated to indicate claim/filing status
5973 | R-InCmn-LEDFixt-RetKit-2x4(11.8w) | LED Fixture Retrofit Kit (2'x4') with min. 85 LPW; standard technology is an equivalent performance linear fluorescent fixture - Res | ExAnte2015 | IOU Workpaper | 2020-11-24 16:30 | Res-Iltg-Cmn-kLumen-85LPW |  | Standard |  | 0 | 0 |  |  | 0 |  | 0 | Res | Any | Lighting | InCommon | Ltg_Fixture | LED_fixt |  | ILtg-Res-LED-50000hr+16yr |  | Standard 2'x4' linear fluorescent fixture with average lumen output equal to the measure case | LED retrofit kit with 85 LPW 2'x4' |  |  | LEDFixt-RetKit-2x4(11.8w) | Available |  | 0 | 0 | DEER2020 Update: PGECOLTG179-R0 | Rob |  |  |  | None | 2015-07-01 | 2018-12-31 |  |  | LT036 |  |  | Standard | Measures expires 12/31/2018 to reflect DEER2019 revision of baseline to be 100% LED | 1 | 1 | 0 | Deemed Ex Ante Team |  | Measures expires 12/31/2018 to reflect DEER2019 revision of baseline to be 100% LED |  | Updated to indicate claim/filing status
5957 | R-InCmn-LEDFixt-RetKit-1x4(11.8w) | LED Fixture Retrofit Kit (1'x4') with min. 85 LPW; standard technology is an equivalent performance linear fluorescent fixture - Res | ExAnte2015 | IOU Workpaper | 2020-11-24 16:30 | Res-Iltg-Cmn-kLumen-85LPW |  | Standard |  | 0 | 0 |  |  | 0 |  | 0 | Res | Any | Lighting | InCommon | Ltg_Fixture | LED_fixt |  | ILtg-Res-LED-50000hr+16yr |  | Standard 1'x4' linear fluorescent fixture with average lumen output equal to the measure case | LED retrofit kit with 85 LPW 1'x4' |  |  | LEDFixt-RetKit-1x4(11.8w) | Available |  | 0 | 0 | DEER2020 Update: PGECOLTG179-R0 | Rob |  |  |  | None | 2015-07-01 | 2018-12-31 |  |  | LT036 |  |  | Standard | Measures expires 12/31/2018 to reflect DEER2019 revision of baseline to be 100% LED | 1 | 1 | 0 | Deemed Ex Ante Team |  | Measures expires 12/31/2018 to reflect DEER2019 revision of baseline to be 100% LED |  | Updated to indicate claim/filing status
2023 | NE-HVAC-airAC-SpltPkg-gte760kBtuh-12p0eer | EER-rated packaged air conditioner, size range: 760 - kBtu/h, EER = 12, min IEER = 13.8, EIR = 0.224, fan W/cfm = 0.61, variable-speed fan, with economizer | DEER2023 | D23v0 | 2021-11-01 20:02 | NE-HVAC-airAC-SpltPkg-gte760kBtuh-12p0eer | Deem-DEER | Standard | None |  |  | None |  | 0 |  | 1 | Com | Any | HVAC | SpaceCool | dxAC_equip | pkgEER |  | HVAC-airAC | Com EER-rated packaged air conditioner, 760+ kBtu/h; Pre-2005: EER = 9.2, variable-speed fan, w/economizer; 2006 - 2009: EER = 9.2, variable-speed fan, w/economizer; 2010 - 2013: EER = 9.5, variable-speed fan, w/economizer; 2014 - 2015: EER = 9.5, IEER = 11, variable-speed fan, w/economizer | Com EER-rated packaged air conditioner, size range: 760+ kBtu/h, EER = 9.5, IEER = 11, EIR = 0.297, variable-speed fan, with economizer | Com EER-rated packaged air conditioner, size range: 760+ kBtu/h, EER = 12, min IEER = 13.8, EIR = 0.224, variable-speed fan, with economizer | PreNRes-PVVAC-gte760kBtu/h-VarSpHorP-E9.2to9.7-Econ | StdNRes-PVVAC-gte760kBtu/h-VarSpP-E9.7-Econ | MsrNRes-PVVAC-gte760kBtu/h-VarSpP-E12.0-Econ | Available |  | 0 | 0 |  |  |  | HVAC-airAC |  |  | 2023-01-01 | [6 empty] | Standard |  | 1 | 1 | 0 | Deemed Ex Ante Team | 2021-11-01 20:02 | Re-simulated using CZ2022 weather data | Deemed Ex Ante Team
4851 | R-In-CFLfixt-38w(38w)-dWP96 | Residential Indoor General Lighting: CFL Fixture replaces pre-existing standard lighting Wattage. Measure includes Code case. Impacts: CFL-based HOU (varies by BldgType) | DEER2017 | Lighting Disposition | 2020-11-24 16:30 | Res-Iltg-dWatt-CFL | NonDEER | Scaled | BaseRatio | 0 | 0 | None |  | 0 |  | 1 | Res | Any | Lighting | InGen-CFL | Ltg_Fixture | CFL_fixt |  | ILtg-CFLfix-Res | CFL fixture based on: Ballast; Total Watts = 3.53 | CFL fixture based on: Ballast; Total Watts = 3.53 | CFL fixture based on: CFLpin(38w); Total Watts = 38 | CFLratio0353 | CFLratio0353 | CFLfixt-38w(38w) | Available |  | 0 | 0 | Disposition: MeasuresList-October312014.xlsx | RobNc |  |  |  | DEER131417 | 2013-01-01 | 2018-06-30 | InEA_modVal |  | L0221 |  |  | Standard | Remove expiry date per Commission Staff direction 2018ScrewInLampSavignsMethods-11Dec2017.pdf | 1 | 1 | 0 | Deemed Ex Ante Team |  | Remove expiry date per Commission Staff direction 2018ScrewInLampSavignsMethods-11Dec2017.pdf |  | Updated to indicate claim/filing status
2023 | NE-HVAC-airAC-Split-45to55kBtuh-15p0seer | Com SEER-rated split Air Conditioners, Size Range: 45 - 55 kBtu/h, SEER = 15 (EER = 12.8), EIR = 0.232, fan W/cfm = 0.25, one-speed fan, without economizer | DEER2023 | D23v0 | 2021-11-01 20:02 | NE-HVAC-airAC-Split-45to55kBtuh-15p0seer | Deem-DEER | Standard | None |  |  | None |  | 0 |  | 1 | Com | Any | HVAC | SpaceCool | dxAC_equip | spltSEER |  | HVAC-airAC | Commercial SEER-rated split Air Conditioners, 45-55 kBtu/h; pre-2001: SEER = 11.5, one-speed fan, no economizers; post-2001: SEER = 13 (EER = 11.08), one-speed fan, no economizers; 2014: SEER = 14 (EER = 11.82), one-speed fan, no economizers | Commercial SEER-rated split Air Conditioners, Size Range: 45 - 55 kBtu/h, SEER = 14 (EER = 11.8), EIR = 0.247, Fan W/cfm = 0.29, one-speed fan, without economizers | Commercial SEER-rated split Air Conditioners, Size Range: 45 - 55 kBtu/h, SEER = 15 (EER = 12.8), EIR = 0.232, Fan W/cfm = 0.25, one-speed fan, without economizers | PreNRes-SplitAC-45to55kBtu/h-1Sp-S11.5toS14.0 | StdNRes-SplitAC-45to55kBtu/h-1Sp-S14.0 | MsrNRes-SplitAC-45to55kBtu/h-1Sp-S15.0 | Available |  | 1 | 1 |  |  |  | HVAC-airAC |  |  | 2023-01-01 | [6 empty] | Standard |  | 1 | 1 | 0 | Deemed Ex Ante Team | 2021-11-01 20:02 | Re-simulated using CZ2022 weather data | Deemed Ex Ante Team
1525 | C-In-LED-RefR(6w)-dWP19 | Commercial Indoor General Lighting: LED Lamp replaces pre-existing standard lighting Wattage. Measure includes Code case. Impacts: CFL-based HOU (varies by BldgType) | DEER2016 | Disposition | 2020-11-24 16:30 | Com-Iltg-dWatt-CFL_OSbldg | NonDEER | Scaled | BaseRatio |  |  | None |  | 0 |  | 1 | Com | Any | Lighting | InGen-CFL | Ltg_Lamp | LED_lamp |  | ILtg-Com-LED-20000hr | LED R/BR Basecase, Total Watts = 4.17 x Msr Watts | LED R/BR Basecase, Total Watts = 4.17 x Msr Watts | LED Lamp: RefR, 6 Watts, non-dimmable | LEDratio0417 | LEDratio0417 | LED-RefR(6w) | Available |  |  |  | 2018Phase1ScrewInLampDisposition | RobNc |  |  |  |  | 2018-07-01 | 2019-12-31 | NotInEA |  |  |  |  | Standard | Expires 12/31/2019 due to DEER2020 revised impacts and peak demand definition | 1 | 1 | 0 | Deemed Ex Ante Team |  | Expires 12/31/2019 due to DEER2020 revised impacts and peak demand definition |  | Updated to indicate claim/filing status
5976 | R-InCmn-LEDFixt-RetKit-2x4(8w) | LED Fixture Retrofit Kit (2'x4') with min. 125 LPW; standard technology is an equivalent performance linear fluorescent fixture - Res | ExAnte2015 | IOU Workpaper | 2020-11-24 16:30 | Res-Iltg-Cmn-kLumen-125LPW |  | Standard |  | 0 | 0 |  |  | 0 |  | 0 | Res | Any | Lighting | InCommon | Ltg_Fixture | LED_fixt |  | ILtg-Res-LED-50000hr+16yr |  | Standard 2'x4' linear fluorescent fixture with average lumen output equal to the measure case | LED retrofit kit with 125 LPW 2'x4' |  |  | LEDFixt-RetKit-2x4(8w) | Available |  | 0 | 0 | DEER2020 Update: PGECOLTG179-R0 | Rob |  |  |  | None | 2015-07-01 | 2018-12-31 |  |  | LT039 |  |  | Standard | Measures expires 12/31/2018 to reflect DEER2019 revision of baseline to be 100% LED | 1 | 1 | 0 | Deemed Ex Ante Team |  | Measures expires 12/31/2018 to reflect DEER2019 revision of baseline to be 100% LED |  | Updated to indicate claim/filing status
10051 | RB-HV-MFRefChrg-Dec-high-24pct-12pct | MultiFamily: Decrease Refrigerant Charge - High (>= 20% rated charge) + 12% Duct Leakage Reduction | DEER2014 | D11 v4.00 | 2020-11-24 16:30 | RB-HV-MFRefChrg-Dec-high-24pct-12pct | DEER | Standard | None | 0 | 0 | None |  | 0 |  | 0 | Res | Any | HVAC | SpaceCool | dxAC_equip | spltSEER |  | HV-RefChrg | >=20% Refrig Ovrchg (0.418 Cooling EIR) 12% Supply/12% Return (24% Total leakage) of AHU flow | Rated Refrig Chg (0.310 Cooling EIR) 6% Supply/6% Return (12% Total leakage) of AHU flow | Decrease Refrigerant Charge - High (>= 20% rated charge) + 12% Duct Leakage Reduction |  |  | RB-HV-MFRefChrg-Dec-high-24pct-12pct | Available | Bldg Types combined into a single measure | 0 | 0 |  | Retro |  | HV-RefChrg | D08-RB-HV-MFRefChrg-Dec-high-24pct-12pct | DEER1314 | 2013-01-01 | 2017-12-31 | InEA_modValue |  |  |  |  | Component | fixed typo in RUL_ID; Measure exired due to DEER2018 update | 1 | 1 | 0 | Deemed Ex Ante Team |  | fixed typo in RUL_ID; Measure exired due to DEER2018 update |  | Updated to indicate claim/filing status
144 | R-OutCmn-LEDFixt-Ext(13w)-dWP25-dWC18 | Residential Outdoor Common Area Lighting: LED Fixture replaces pre-existing standard lighting Wattage. Measure includes Code case. | DEER2017 | Staff Disposition | 2020-11-24 16:30 | Res-Oltg-Cmn-dWatt-CFL | NonDEER | Scaled | BaseRatio | 0 | 0 | None |  | 0 |  | 1 | Res | Any | Lighting | OutCommon | Ltg_Fixture | LED_fixt |  | OLtg-Res-LED-50000hr-Cmn | LED A19 Basecase, Total Watts = 2.96 x Msr Watts | LED Fixture Basecase, Total Watts = 2.42 x Msr Watts | LED fixture: Any type of housing Fixture Type, 780 min lm, Exterior Rated; Total Watts = 13 | LEDratio0296 | LEDratio0242 | LEDFixt-Ext(13w) | Available | From LED WRR Disposition July 2016 | 0 | 0 | DEER2020 Update: LED-WRR-WorkpaperDisposition_22Jul2016-Final.docx | ErRobNc |  | LtgFixture-Default |  | None | 2017-01-01 | 2018-12-31 | InEA_modVal | LT-53830 |  |  |  | Standard | Measures expire 12/31/2018. HOU revised based on DEER revision for NRes outdoor lighting with motion sensors | 1 | 1 | 0 | Deemed Ex Ante Team |  | Measures expire 12/31/2018. HOU revised based on DEER revision for NRes outdoor lighting with motion sensors |  | Updated to indicate claim/filing status
147 | R-OutCmn-LEDFixt-Ext(16w)-dWP31-dWC22 | Residential Outdoor Common Area Lighting: LED Fixture replaces pre-existing standard lighting Wattage. Measure includes Code case. | DEER2017 | Staff Disposition | 2020-11-24 16:30 | Res-Oltg-Cmn-dWatt-CFL | NonDEER | Scaled | BaseRatio | 0 | 0 | None |  | 0 |  | 1 | Res | Any | Lighting | OutCommon | Ltg_Fixture | LED_fixt |  | OLtg-Res-LED-50000hr-Cmn | LED A19 Basecase, Total Watts = 2.96 x Msr Watts | LED Fixture Basecase, Total Watts = 2.42 x Msr Watts | LED fixture: Any type of housing Fixture Type, Exterior Rated; Total Watts = 16 | LEDratio0296 | LEDratio0242 | LEDFixt-Ext(16w) | Available | From LED WRR Disposition July 2016 | 0 | 0 | DEER2020 Update: LED-WRR-WorkpaperDisposition_22Jul2016-Final.docx | ErRobNc |  | LtgFixture-Default |  | None | 2017-01-01 | 2018-12-31 | InEA_modVal | LT-68031 |  |  |  | Standard | Measures expire 12/31/2018. HOU revised based on DEER revision for NRes outdoor lighting with motion sensors | 1 | 1 | 0 | Deemed Ex Ante Team |  | Measures expire 12/31/2018. HOU revised based on DEER revision for NRes outdoor lighting with motion sensors |  | Updated to indicate claim/filing status
2023 | NE-HVAC-airAC-Split-45to55kBtuh-16p0seer | Com SEER-rated split Air Conditioners, Size Range: 45 - 55 kBtu/h, SEER = 16 (EER = 12.5), EIR = 0.238, fan W/cfm = 0.27, two-speed fan, without economizer | DEER2023 | D23v0 | 2021-11-01 20:02 | NE-HVAC-airAC-Split-45to55kBtuh-16p0seer | Deem-DEER | Standard | None |  |  | None |  | 0 |  | 1 | Com | Any | HVAC | SpaceCool | dxAC_equip | spltSEER |  | HVAC-airAC | Commercial SEER-rated split Air Conditioners, 45-55 kBtu/h; pre-2001: SEER = 11.5, one-speed fan, no economizers; post-2001: SEER = 13 (EER = 11.08), one-speed fan, no economizers; 2014: SEER = 14 (EER = 11.82), one-speed fan, no economizers | Commercial SEER-rated split Air Conditioners, Size Range: 45 - 55 kBtu/h, SEER = 14 (EER = 11.8), EIR = 0.247, Fan W/cfm = 0.29, one-speed fan, without economizers | Commercial SEER-rated split Air Conditioners, Size Range: 45 - 55 kBtu/h, SEER = 16 (EER = 12.5), EIR = 0.238, Fan W/cfm = 0.27, two-speed fan, without economizers | PreNRes-SplitAC-45to55kBtu/h-1Sp-S11.5toS14.0 | StdNRes-SplitAC-45to55kBtu/h-1Sp-S14.0 | MsrNRes-SplitAC-45to55kBtu/h-2Sp-S16.0 | Available |  | 1 | 1 |  |  |  | HVAC-airAC |  |  | 2023-01-01 | [6 empty] | Standard |  | 1 | 1 | 0 | Deemed Ex Ante Team | 2021-11-01 20:02 | Re-simulated using CZ2022 weather data | Deemed Ex Ante Team
2023 | NE-HVAC-airAC-Split-45to55kBtuh-17p0seer | Com SEER-rated split Air Conditioners, Size Range: 45 - 55 kBtu/h, SEER = 17 (EER = 13.3), EIR = 0.223, fan W/cfm = 0.27, two-speed fan, without economizer | DEER2023 | D23v0 | 2021-11-01 20:02 | NE-HVAC-airAC-Split-45to55kBtuh-17p0seer | Deem-DEER | Standard | None |  |  | None |  | 0 |  | 1 | Com | Any | HVAC | SpaceCool | dxAC_equip | spltSEER |  | HVAC-airAC | Commercial SEER-rated split Air Conditioners, 45-55 kBtu/h; pre-2001: SEER = 11.5, one-speed fan, no economizers; post-2001: SEER = 13 (EER = 11.08), one-speed fan, no economizers; 2014: SEER = 14 (EER = 11.82), one-speed fan, no economizers | Commercial SEER-rated split Air Conditioners, Size Range: 45 - 55 kBtu/h, SEER = 14 (EER = 11.8), EIR = 0.247, Fan W/cfm = 0.29, one-speed fan, without economizers | Commercial SEER-rated split Air Conditioners, Size Range: 45 - 55 kBtu/h, SEER = 17 (EER = 13.3), EIR = 0.223, Fan W/cfm = 0.27, two-speed fan, without economizers | PreNRes-SplitAC-45to55kBtu/h-1Sp-S11.5toS14.0 | StdNRes-SplitAC-45to55kBtu/h-1Sp-S14.0 | MsrNRes-SplitAC-45to55kBtu/h-2Sp-S17.0 | Available |  | 1 | 1 |  |  |  | HVAC-airAC |  |  | 2023-01-01 | [6 empty] | Standard |  | 1 | 1 | 0 | Deemed Ex Ante Team | 2021-11-01 20:02 | Re-simulated using CZ2022 weather data | Deemed Ex Ante Team
291 | R-InCmn-LEDFixt-4(23w)-dWP45-dWC32 | Residential Indoor Common Area Lighting: LED Fixture replaces pre-existing standard lighting Wattage. Measure includes Code case. | DEER2017 | Staff Disposition | 2020-11-24 16:30 | Res-Iltg-Cmn-dWatt-CFL | NonDEER | Scaled | BaseRatio | 0 | 0 | None |  | 0 |  | 1 | Res | Any | Lighting | InCommon | Ltg_Fixture | LED_fixt |  | ILtg-Res-LED-50000hr-Cmn | LED A19 Basecase, Total Watts = 2.96 x Msr Watts | LED Fixture Basecase, Total Watts = 2.42 x Msr Watts | LED fixture: Any type of housing Fixture Type; Total Watts = 23 | LEDratio0296 | LEDratio0242 | LEDFixt-4(23w) | Available | From LED WRR Disposition July 2016 | 0 | 0 | DEER2020 Update: LED-WRR-WorkpaperDisposition_22Jul2016-Final.docx | ErRobNc |  | LtgFixture-Default |  | None | 2017-01-01 | 2019-12-31 | InEA_modVal | LT-54057 |  |  |  | Standard | Measures expires 12/31/2019 with revision note: Measures expire 12/31/2019. Workpaper required for 1/1/2020 to consider: revises HOU to reflect most recent Title 24 and ISP control practices; DEER 2020 peak demand definition update | 1 | 1 | 0 | Deemed Ex Ante Team |  | Measures expires 12/31/2019 with revision note: Measures expire 12/31/2019. Workpaper required for 1/1/2020 to consider: revises HOU to reflect most recent Title 24 and ISP control practices; DEER 2020 peak demand definition update |  | Updated to indicate claim/filing status
1439 | C-In-LED-A19(EISA-Bin-40w-80LPW)-dWP0p8 | LED A Lamp replaces pre-existing standard lighting Wattage based on EISA bin and LPW | DEER2016 | Disposition | 2020-11-24 16:30 | Com-Iltg-dWatt-CFL_OSbldg | NonDEER | Scaled | DeltaWatts | 0.8 | 0.8 | None |  | 0 |  | 0 | Com | Any | Lighting | InGen-CFL | Ltg_Lamp | LED_lamp |  | ILtg-Com-LED-20000hr | LED A19 Basecase, 75% LED, 25% CFL | LED A19 Basecase, 75% LED, 25% CFL | LED Lamp: A19, EISA Bin 40, 80 LPW |  |  |  | Available |  | 0 | 0 | 2018Phase1ScrewInLampDisposition | RobNc |  |  |  |  | 2018-07-01 | 2019-12-31 | NotInEA |  |  |  |  | Standard | Expires 12/31/2019 due to DEER2020 revised impacts and peak demand definition | 1 | 1 | 0 | Deemed Ex Ante Team |  | Expires 12/31/2019 due to DEER2020 revised impacts and peak demand definition |  | Updated to indicate claim/filing status
4692 | C-In-MH-25w(25w)-dWP38 | Commercial Indoor General Lighting: HID Lamp & Ballast replaces Halogen Lamp. Measure includes Code case. Impacts: Linear Fluorescent-based HOU (varies by BldgType) | DEER1314 | Lighting Disposition | 2020-11-24 16:30 | Com-Iltg-dWatt-LF | DEER | Scaled | Delta |  |  | None |  | 0 |  | 1 | Com | Any | Lighting | InGen-LF | Ltg_Lmp+Blst | HID_LmpBlst |  | ILtg-MH |  |  |  | Hal-PAR38(63w) | Hal-PAR38(63w) | MH-25w(25w) | Available | WP source e.g.: WPSDGENRLG0007r1 | 0 | 0 | Disposition: MeasuresList-October312014.xlsx | RobNc |  | ILtg-Incand-Com |  | DEER1316-Ltg-Com-LF | 2013-01-01 | 2018-12-31 | DEER2016 HOU Update |  |  |  |  | Standard | Expires 12/31/2018 due to revised DEER2019 code/ISP baseline | 1 | 1 | 0 | Deemed Ex Ante Team |  | Expires 12/31/2018 due to revised DEER2019 code/ISP baseline |  | Updated to indicate claim/filing status
4694 | C-In-MH-32w(43w)-dWP57-dWC0 | Commercial Indoor General Lighting: HID Lamp & Ballast replaces Incandescent Lamp. Measure includes Code case. Impacts: Linear Fluorescent-based HOU (varies by BldgType) | DEER1314 | Lighting Disposition | 2020-11-24 16:30 | Com-Iltg-dWatt-LF | NonDEER | Scaled | Delta |  |  | None |  | 0 |  | 1 | Com | Any | Lighting | InGen-LF | Ltg_Lmp+Blst | HID_LmpBlst |  | ILtg-MH |  |  |  | Incan(100w) | MH-32w(43w) | MH-32w(43w) | Available | Not Used in 2013-2014 Final Lighting Disposition | 0 | 0 | Disposition: MeasuresList-May222014.xlsx | ERrul |  | ILtg-Incand-Com |  | DEER1316-Ltg-Com-LF | 2013-01-01 | 2018-12-31 | DEER2016 HOU Update |  |  |  |  | Standard | Expires 12/31/2018 due to revised DEER2019 code/ISP baseline | 1 | 1 | 0 | Deemed Ex Ante Team |  | Expires 12/31/2018 due to revised DEER2019 code/ISP baseline |  | Updated to indicate claim/filing status
4690 | C-In-LFLmpBlst-U6-22in-32w+El-IS-RLO(52w)-dWP20 | Commercial Indoor General Lighting: more efficient Linear Fluorescent Lamp & Ballast installed. Measure includes Code case. Impacts: Linear Fluorescent-based HOU (varies by BldgType) | DEER1314 | Lighting Disposition | 2020-11-24 16:30 | Com-Iltg-dWatt-LF | DEER | Scaled | Delta |  |  | None |  | 0 |  | 1 | Com | Any | Lighting | InGen-LF | Ltg_Lmp+Blst | LF_LmpBlst |  | ILtg-Lfluor-Elec |  |  |  | LFLmpBlst-U6-22in-34w+MagStd-IS-NLO(72w) | LFLmpBlst-U6-22in-34w+MagStd-IS-NLO(72w) | LFLmpBlst-U6-22in-32w+El-IS-RLO(52w) | Available | WP source e.g.: WPSDGENRLG0013r3 | 0 | 0 | Disposition: MeasuresList-May222014.xlsx | RobNc |  | ILtg-Lfluor-T12Mag |  | DEER1316-Ltg-Com-LF | 2013-01-01 | 2018-12-31 | DEER2016 HOU Update |  |  |  |  | Standard | Expires 12/31/2018 due to revised DEER2019 code/ISP baseline | 1 | 1 | 0 | Deemed Ex Ante Team |  | Expires 12/31/2018 due to revised DEER2019 code/ISP baseline |  | Updated to indicate claim/filing status
4691 | C-In-LFLmpBlst-U6-22in-32w+El-IS-RLO(52w)-dWP20-dWC8 | Commercial Indoor General Lighting: more efficient Linear Fluorescent Lamp & Ballast installed. Measure includes Code case. Impacts: Linear Fluorescent-based HOU (varies by BldgType) | DEER1314 | Lighting Disposition | 2020-11-24 16:30 | Com-Iltg-dWatt-LF | DEER | Scaled | Delta |  |  | None |  | 0 |  | 1 | Com | Any | Lighting | InGen-LF | Ltg_Lmp+Blst | LF_LmpBlst |  | ILtg-Lfluor-Elec |  |  |  | LFLmpBlst-U12-22in-34w+MagES-RS-NLO(72w) | LFLmpBlst-U6-22in-32w+El-IS-NLO(60w) | LFLmpBlst-U6-22in-32w+El-IS-RLO(52w) | Available | WP source e.g.: SCE13LG087r0 | 0 | 0 | Disposition: MeasuresList-May222014.xlsx | ErRobNc |  | ILtg-Lfluor-T12Mag | Com-Lighting-InGen_T12-96in-123w-A_T8-96in-109w_T8-96in-98w | DEER1316-Ltg-Com-LF | 2013-01-01 | 2018-12-31 | DEER2016 HOU Update | LT-39678 |  |  |  | Standard | Expires 12/31/2018 due to revised DEER2019 code/ISP baseline | 1 | 1 | 0 | Deemed Ex Ante Team |  | Expires 12/31/2018 due to revised DEER2019 code/ISP baseline |  | Updated to indicate claim/filing status
277 | R-InCmn-LEDFixt(36w)-dWP70-dWC51 | Residential Indoor Common Area Lighting: LED Fixture replaces pre-existing standard lighting Wattage. Measure includes Code case. | DEER2017 | Staff Disposition | 2020-11-24 16:30 | Res-Iltg-Cmn-dWatt-CFL | NonDEER | Scaled | BaseRatio | 0 | 0 | None |  | 0 |  | 1 | Res | Any | Lighting | InCommon | Ltg_Fixture | LED_fixt |  | ILtg-Res-LED-50000hr-Cmn | LED A19 Basecase, Total Watts = 2.96 x Msr Watts | LED Fixture Basecase, Total Watts = 2.42 x Msr Watts | LED fixture: Any type of housing Fixture Type, 2580 min lm; Total Watts = 36 | LEDratio0296 | LEDratio0242 | LEDFixt(36w) | Available | From LED WRR Disposition July 2016 | 0 | 0 | DEER2020 Update: LED-WRR-WorkpaperDisposition_22Jul2016-Final.docx | ErRobNc |  | LtgFixture-Default |  | None | 2017-01-01 | 2019-12-31 | InEA_modVal | LT-59932 |  |  |  | Standard | Measures expires 12/31/2019 with revision note: Measures expire 12/31/2019. Workpaper required for 1/1/2020 to consider: revises HOU to reflect most recent Title 24 and ISP control practices; DEER 2020 peak demand definition update | 1 | 1 | 0 | Deemed Ex Ante Team |  | Measures expires 12/31/2019 with revision note: Measures expire 12/31/2019. Workpaper required for 1/1/2020 to consider: revises HOU to reflect most recent Title 24 and ISP control practices; DEER 2020 peak demand definition update |  | Updated to indicate claim/filing status
1771 | R-OutCmn-LED-A19(EISA-Bin-100w-120LPW)-dWP3p3 | LED A Lamp replaces pre-existing standard lighting Wattage based on EISA bin and LPW | DEER2017 | Disposition | 2020-11-24 16:30 | Res-Oltg-Cmn-dWatt-CFL | NonDEER | Scaled | DeltaWatts | 3.3 | 3.3 | None |  | 0 |  | 0 | Res | Any | Lighting | OutCommon | Ltg_Lamp | LED_lamp |  | OLtg-Res-LED-20000hr-Cmn | LED A19 Basecase, 75% LED, 25% CFL | LED A19 Basecase, 75% LED, 25% CFL | LED Lamp: A19, EISA Bin 100, 120 LPW |  |  |  | Available |  | 0 | 0 | DEER2020 Update: 2018Phase1ScrewInLampDisposition | RobNc |  |  |  |  | 2018-07-01 | 2018-12-31 | NotInEA |  |  |  |  | Standard | Measures expire 12/31/2018. HOU revised based on DEER revision for NRes outdoor lighting with motion sensors | 1 | 1 | 0 | Deemed Ex Ante Team |  | Measures expire 12/31/2018. HOU revised based on DEER revision for NRes outdoor lighting with motion sensors |  | Updated to indicate claim/filing status
1773 | R-OutCmn-LED-A19(EISA-Bin-40w-120LPW)-dWP1p5 | LED A Lamp replaces pre-existing standard lighting Wattage based on EISA bin and LPW | DEER2017 | Disposition | 2020-11-24 16:30 | Res-Oltg-Cmn-dWatt-CFL | NonDEER | Scaled | DeltaWatts | 1.5 | 1.5 | None |  | 0 |  | 0 | Res | Any | Lighting | OutCommon | Ltg_Lamp | LED_lamp |  | OLtg-Res-LED-20000hr-Cmn | LED A19 Basecase, 75% LED, 25% CFL | LED A19 Basecase, 75% LED, 25% CFL | LED Lamp: A19, EISA Bin 40, 120 LPW |  |  |  | Available |  | 0 | 0 | DEER2020 Update: 2018Phase1ScrewInLampDisposition | RobNc |  |  |  |  | 2018-07-01 | 2018-12-31 | NotInEA |  |  |  |  | Standard | Measures expire 12/31/2018. HOU revised based on DEER revision for NRes outdoor lighting with motion sensors | 1 | 1 | 0 | Deemed Ex Ante Team |  | Measures expire 12/31/2018. HOU revised based on DEER revision for NRes outdoor lighting with motion sensors |  | Updated to indicate claim/filing status
2023 | NE-HVAC-airAC-Split-45to55kBtuh-18p0seer | Com SEER-rated split Air Conditioners, Size Range: 45 - 55 kBtu/h, SEER = 18 (EER = 14), EIR = 0.209, fan W/cfm = 0.27, two-speed fan, without economizer | DEER2023 | D23v0 | 2021-11-01 20:02 | NE-HVAC-airAC-Split-45to55kBtuh-18p0seer | Deem-DEER | Standard | None |  |  | None |  | 0 |  | 1 | Com | Any | HVAC | SpaceCool | dxAC_equip | spltSEER |  | HVAC-airAC | Commercial SEER-rated split Air Conditioners, 45-55 kBtu/h; pre-2001: SEER = 11.5, one-speed fan, no economizers; post-2001: SEER = 13 (EER = 11.08), one-speed fan, no economizers; 2014: SEER = 14 (EER = 11.82), one-speed fan, no economizers | Commercial SEER-rated split Air Conditioners, Size Range: 45 - 55 kBtu/h, SEER = 14 (EER = 11.8), EIR = 0.247, Fan W/cfm = 0.29, one-speed fan, without economizers | Commercial SEER-rated split Air Conditioners, Size Range: 45 - 55 kBtu/h, SEER = 18 (EER = 14), EIR = 0.209, Fan W/cfm = 0.27, two-speed fan, without economizers | PreNRes-SplitAC-45to55kBtu/h-1Sp-S11.5toS14.0 | StdNRes-SplitAC-45to55kBtu/h-1Sp-S14.0 | MsrNRes-SplitAC-45to55kBtu/h-2Sp-S18.0 | Available |  | 1 | 1 |  |  |  | HVAC-airAC |  |  | 2023-01-01 | [6 empty] | Standard |  | 1 | 1 | 0 | Deemed Ex Ante Team | 2021-11-01 20:02 | Re-simulated using CZ2022 weather data | Deemed Ex Ante Team
2023 | NE-HVAC-airAC-Split-55to65kBtuh-15p0seer-PreEconByVint | Com SEER-rated split Air Conditioners, Size Range: 55 - 65 kBtu/h, SEER = 15 (EER = 12.6), EIR = 0.236, fan W/cfm = 0.25, two-speed fan, with economizer (all pre-existing vintages--except2014--do not have economizer) | DEER2023 | D23v0 | 2021-11-01 20:02 | NE-HVAC-airAC-Split-55to65kBtuh-15p0seer-PreEconByVint | Deem-DEER | Standard | None |  |  | None |  | 0 |  | 1 | Com | Any | HVAC | SpaceCool | dxAC_equip | spltSEER |  | HVAC-airAC | Commercial SEER-rated split Air Conditioners, 55-65 kBtu/h; pre-2001: SEER = 11.5, one-speed fan, no economizers; post-2001: SEER = 13 (EER = 11.08), one-speed fan, no economizers; 2014: SEER = 14 (EER = 11.7), two-speed fan, w/economizers | Commercial SEER-rated split Air Conditioners, Size Range: 55 - 65 kBtu/h, SEER = 14 (EER = 11.7), EIR = 0.249, Fan W/cfm = 0.29, two-speed fan, with economizers | Commercial SEER-rated split Air Conditioners, Size Range: 55 - 65 kBtu/h, SEER = 15 (EER = 12.6), EIR = 0.236, Fan W/cfm = 0.25, two-speed fan, with economizers | PreNRes-SplitAC-55to65kBtu/h-1to2Sp-S11.5toS14.0-EconByVint | StdNRes-SplitAC-55to65kBtu/h-2Sp-S14.0-Econ | MsrNRes-SplitAC-55to65kBtu/h-2Sp-S15.0-Econ | Available |  | 1 | 1 |  |  |  | HVAC-airAC |  |  | 2023-01-01 | [6 empty] | Standard |  | 1 | 1 | 0 | Deemed Ex Ante Team | 2021-11-01 20:02 | Re-simulated using CZ2022 weather data | Deemed Ex Ante Team
2374 | Com-Lighting-InGen_CFLratio0357_CFLscw-12w | Commercial Indoor General Lighting: CFL Lamp with integated Ballast replaces pre-existing standard lighting Wattage. Measure includes Code case. Impacts: CFL-based HOU (varies by BldgType) | DEER2014 | D13 v1.2 | 2020-11-24 16:30 | Com-Iltg-dWatt-CFL | DEER | Scaled | BaseRatio | 31 | 31 | None |  | 0 |  | 1 | Com | Any | Lighting | InGen-CFL | Ltg_Lamp | CFLint_lamp | CFLscw(12w) | ILtg-CFL-Com | Com indoor non-refl CFL base case, Total Watts = 3.57 x Msr Watts | Com indoor non-refl CFL base case, Total Watts = 3.57 x Msr Watts | CFL Lamp: Non-Reflector, 540 initial lumens, 12 Watts | CFLratio0357 | CFLratio0357 | CFLscw(12w) | Available |  | 0 | 0 | DEER Lighting measure | ErRobNc |  | ILtg-Incand-Com |  | DEER1316-Ltg-Com-CFL | 2013-01-01 | 2017-06-30 | InEA_modVal |  |  |  |  | Standard |  | 1 | 1 | 0 | Deemed Ex Ante Team |  |  |  | Updated to indicate claim/filing status
2375 | Com-Lighting-InGen_CFLratio0357_CFLscw-13w | Commercial Indoor General Lighting: CFL Lamp with integated Ballast replaces pre-existing standard lighting Wattage. Measure includes Code case. Impacts: CFL-based HOU (varies by BldgType) | DEER2014 | D13 v1.2 | 2020-11-24 16:30 | Com-Iltg-dWatt-CFL | DEER | Scaled | BaseRatio | 33 | 33 | None |  | 0 |  | 1 | Com | Any | Lighting | InGen-CFL | Ltg_Lamp | CFLint_lamp | CFLscw(13w) | ILtg-CFL-Com | Com indoor non-refl CFL base case, Total Watts = 3.57 x Msr Watts | Com indoor non-refl CFL base case, Total Watts = 3.57 x Msr Watts | CFL Lamp: Non-Reflector, 660 initial lumens, 13 Watts | CFLratio0357 | CFLratio0357 | CFLscw(13w) | Available |  | 0 | 0 | DEER Lighting measure | ErRobNc |  | ILtg-Incand-Com | D08-NE-ILtg-CFL-Sec-Rpl-Int-13wCFLsSMg13w | DEER1316-Ltg-Com-CFL | 2013-01-01 | 2017-06-30 | InEA_modVal |  |  |  |  | Standard |  | 1 | 1 | 0 | Deemed Ex Ante Team |  |  |  | Updated to indicate claim/filing status
4776 | C-Out-LEDFixt-Ext(54w)-dwP74 | Commercial Outdoor General Lighting: LED Fixture replaces HID fixture. Measure includes Code case. Impacts: HOU = 4100; CDF = 0 | DEER1314 | Lighting Disposition | 2020-11-24 16:30 | Com-Oltg-dWatt | NonDEER | Scaled | Delta |  |  | None |  | 0 |  | 1 | Com | Any | Lighting | OutGen | Ltg_Fixture | LED_fixt |  | OLtg-Com-LED-50000hr |  |  |  | HIDFixt-PSMH-100w-Ext(128w) | HIDFixt-PSMH-100w-Ext(128w) | LEDFixt-Ext(54w) | Available |  | 0 | 0 | RevisedHighBay.xlsx | RobNc |  | OLtg-HPS |  | None | 2013-01-01 | 2017-12-31 | InEA_same |  |  |  |  | Standard | Measure expired as part of DEER2018 | 1 | 1 | 0 | Deemed Ex Ante Team |  | Measure expired as part of DEER2018 |  | Updated to indicate claim/filing status
2376 | Com-Lighting-InGen_CFLratio0357_CFLscw-14w | Commercial Indoor General Lighting: CFL Lamp with integated Ballast replaces pre-existing standard lighting Wattage. Measure includes Code case. Impacts: CFL-based HOU (varies by BldgType) | DEER2014 | D13 v1.2 | 2020-11-24 16:30 | Com-Iltg-dWatt-CFL | DEER | Scaled | BaseRatio | 36 | 36 | None |  | 0 |  | 1 | Com | Any | Lighting | InGen-CFL | Ltg_Lamp | CFLint_lamp | CFLscw(14w) | ILtg-CFL-Com | Com indoor non-refl CFL base case, Total Watts = 3.57 x Msr Watts | Com indoor non-refl CFL base case, Total Watts = 3.57 x Msr Watts | CFL Lamp: Non-Reflector, 713 initial lumens, 14 Watts | CFLratio0357 | CFLratio0357 | CFLscw(14w) | Available |  | 0 | 0 | DEER Lighting measure | ErRobNc |  | ILtg-Incand-Com |  | DEER1316-Ltg-Com-CFL | 2013-01-01 | 2017-06-30 | InEA_modVal |  |  |  |  | Standard |  | 1 | 1 | 0 | Deemed Ex Ante Team |  |  |  | Updated to indicate claim/filing status
2401 | Com-Lighting-InGen_CFLratio0357_CFLscw-150w | Commercial Indoor General Lighting: CFL Lamp with integated Ballast replaces pre-existing standard lighting Wattage. Measure includes Code case. Impacts: CFL-based HOU (varies by BldgType) | DEER2014 | D13 v1.2 | 2020-11-24 16:30 | Com-Iltg-dWatt-CFL | DEER | Scaled | BaseRatio | 386 | 386 | None |  | 0 |  | 1 | Com | Any | Lighting | InGen-CFL | Ltg_Lamp | CFLint_lamp |  | ILtg-CFL-Com | Com indoor non-refl CFL base case, Total Watts = 3.57 x Msr Watts | Com indoor non-refl CFL base case, Total Watts = 3.57 x Msr Watts | CFL Lamp: Non-Reflector, 150 Watts | CFLratio0357 | CFLratio0357 | CFLscw(150w) | Available |  | 0 | 0 | DEER Lighting measure | ErRobNc |  | ILtg-Incand-Com |  | DEER1316-Ltg-Com-CFL | 2013-01-01 | 2017-06-30 | InEA_modVal |  |  |  |  | Standard |  | 1 | 1 | 0 | Deemed Ex Ante Team |  |  |  | Updated to indicate claim/filing status
2377 | Com-Lighting-InGen_CFLratio0357_CFLscw-15w | Commercial Indoor General Lighting: CFL Lamp with integated Ballast replaces pre-existing standard lighting Wattage. Measure includes Code case. Impacts: CFL-based HOU (varies by BldgType) | DEER2014 | D13 v1.2 | 2020-11-24 16:30 | Com-Iltg-dWatt-CFL | DEER | Scaled | BaseRatio | 39 | 39 | None |  | 0 |  | 1 | Com | Any | Lighting | InGen-CFL | Ltg_Lamp | CFLint_lamp | CFLscw(15w) | ILtg-CFL-Com | Com indoor non-refl CFL base case, Total Watts = 3.57 x Msr Watts | Com indoor non-refl CFL base case, Total Watts = 3.57 x Msr Watts | CFL Lamp: Non-Reflector, 765 initial lumens, 15 Watts | CFLratio0357 | CFLratio0357 | CFLscw(15w) | Available |  | 0 | 0 | DEER Lighting measure | ErRobNc |  | ILtg-Incand-Com |  | DEER1316-Ltg-Com-CFL | 2013-01-01 | 2017-06-30 | InEA_modVal |  |  |  |  | Standard |  | 1 | 1 | 0 | Deemed Ex Ante Team |  |  |  | Updated to indicate claim/filing status
2378 | Com-Lighting-InGen_CFLratio0357_CFLscw-16w | Commercial Indoor General Lighting: CFL Lamp with integated Ballast replaces pre-existing standard lighting Wattage. Measure includes Code case. Impacts: CFL-based HOU (varies by BldgType) | DEER2014 | D13 v1.2 | 2020-11-24 16:30 | Com-Iltg-dWatt-CFL | DEER | Scaled | BaseRatio | 41 | 41 | None |  | 0 |  | 1 | Com | Any | Lighting | InGen-CFL | Ltg_Lamp | CFLint_lamp | CFLscw(16w) | ILtg-CFL-Com | Com indoor non-refl CFL base case, Total Watts = 3.57 x Msr Watts | Com indoor non-refl CFL base case, Total Watts = 3.57 x Msr Watts | CFL Lamp: Non-Reflector, 810 initial lumens, 16 Watts | CFLratio0357 | CFLratio0357 | CFLscw(16w) | Available |  | 0 | 0 | DEER Lighting measure | ErRobNc |  | ILtg-Incand-Com | D08-NE-ILtg-CFL-Sec-Rpl-Int-16wCFLsSMg16w | DEER1316-Ltg-Com-CFL | 2013-01-01 | 2017-06-30 | InEA_modVal |  |  |  |  | Standard |  | 1 | 1 | 0 | Deemed Ex Ante Team |  |  |  | Updated to indicate claim/filing status
2396 | Com-Lighting-InGen_CFLratio0357_CFLscw-42w | Commercial Indoor General Lighting: CFL Lamp with integated Ballast replaces pre-existing standard lighting Wattage. Measure includes Code case. Impacts: CFL-based HOU (varies by BldgType) | DEER2014 | D13 v1.2 | 2020-11-24 16:30 | Com-Iltg-dWatt-CFL | DEER | Scaled | BaseRatio | 108 | 108 | None |  | 0 |  | 1 | Com | Any | Lighting | InGen-CFL | Ltg_Lamp | CFLint_lamp | CFLscw(42w) | ILtg-CFL-Com | Com indoor non-refl CFL base case, Total Watts = 3.57 x Msr Watts | Com indoor non-refl CFL base case, Total Watts = 3.57 x Msr Watts | CFL Lamp: Non-Reflector, 42 Watts | CFLratio0357 | CFLratio0357 | CFLscw(42w) | Available |  | 0 | 0 | DEER Lighting measure | ErRobNc |  | ILtg-Incand-Com |  | DEER1316-Ltg-Com-CFL | 2013-01-01 | 2017-06-30 | InEA_modVal |  |  |  |  | Standard |  | 1 | 1 | 0 | Deemed Ex Ante Team |  |  |  | Updated to indicate claim/filing status
2020 | R-In-LED-A19(EISA-Bin-40w-120LPW)-dWP1p5 | LED A Lamp replaces pre-existing standard lighting Wattage based on EISA bin and LPW | DEER2020 | D20v1 | 2020-11-24 16:30 | Res-Iltg-SI-dWatt | NonDEER | Scaled | DeltaWatts | 1.5 | 1.5 | None |  | 0 |  | 0 | Res | Any | Lighting | InGen-CFL | Ltg_Lamp | LED_lamp |  | ILtg-Res-LED-10000hr | LED A19 Basecase, 75% LED, 25% CFL | LED A19 Basecase, 75% LED, 25% CFL | LED Lamp: A19, EISA Bin 40, 120 LPW |  |  |  | Available |  | 0 | 0 |  | NrNc |  |  |  | None | 2020-01-01 | 2020-03-18 | [5 empty] | Standard | DEER2020 update for: revised EUL; revised impacts, IEFs and peak demand | 1 | 1 | 0 | Deemed Ex Ante Team |  | DEER2020 update for: revised EUL; revised impacts, IEFs and peak demand |  | Updated to indicate claim/filing status
2379 | Com-Lighting-InGen_CFLratio0357_CFLscw-17w | Commercial Indoor General Lighting: CFL Lamp with integated Ballast replaces pre-existing standard lighting Wattage. Measure includes Code case. Impacts: CFL-based HOU (varies by BldgType) | DEER2014 | D13 v1.2 | 2020-11-24 16:30 | Com-Iltg-dWatt-CFL | DEER | Scaled | BaseRatio | 44 | 44 | None |  | 0 |  | 1 | Com | Any | Lighting | InGen-CFL | Ltg_Lamp | CFLint_lamp | CFLscw(17w) | ILtg-CFL-Com | Com indoor non-refl CFL base case, Total Watts = 3.57 x Msr Watts | Com indoor non-refl CFL base case, Total Watts = 3.57 x Msr Watts | CFL Lamp: Non-Reflector, 845 initial lumens, 17 Watts | CFLratio0357 | CFLratio0357 | CFLscw(17w) | Available |  | 0 | 0 | DEER Lighting measure | ErRobNc |  | ILtg-Incand-Com | D08-NE-ILtg-CFL-Sec-Rpl-Int-17wCFLsSMg17w | DEER1316-Ltg-Com-CFL | 2013-01-01 | 2017-06-30 | InEA_modVal |  |  |  |  | Standard |  | 1 | 1 | 0 | Deemed Ex Ante Team |  |  |  | Updated to indicate claim/filing status
2380 | Com-Lighting-InGen_CFLratio0357_CFLscw-18w | Commercial Indoor General Lighting: CFL Lamp with integated Ballast replaces pre-existing standard lighting Wattage. Measure includes Code case. Impacts: CFL-based HOU (varies by BldgType) | DEER2014 | D13 v1.2 | 2020-11-24 16:30 | Com-Iltg-dWatt-CFL | DEER | Scaled | BaseRatio | 46 | 46 | None |  | 0 |  | 1 | Com | Any | Lighting | InGen-CFL | Ltg_Lamp | CFLint_lamp | CFLscw(18w) | ILtg-CFL-Com | Com indoor non-refl CFL base case, Total Watts = 3.57 x Msr Watts | Com indoor non-refl CFL base case, Total Watts = 3.57 x Msr Watts | CFL Lamp: Non-Reflector, 885 initial lumens, 18 Watts | CFLratio0357 | CFLratio0357 | CFLscw(18w) | Available |  | 0 | 0 | DEER Lighting measure | ErRobNc |  | ILtg-Incand-Com | D08-NE-ILtg-CFL-Sec-Rpl-Int-18wCFLsSMg18w | DEER1316-Ltg-Com-CFL | 2013-01-01 | 2017-06-30 | InEA_modVal |  |  |  |  | Standard |  | 1 | 1 | 0 | Deemed Ex Ante Team |  |  |  | Updated to indicate claim/filing status
2023 | NE-HVAC-airAC-Split-55to65kBtuh-15p0seer-wPreEcono | Com SEER-rated split Air Conditioners, Size Range: 55 - 65 kBtu/h, SEER = 15 (EER = 12.6), EIR = 0.236, fan W/cfm = 0.25, two-speed fan, with economizer (all pre-existing vintages have economizers) | DEER2023 | D23v0 | 2021-11-01 20:02 | NE-HVAC-airAC-Split-55to65kBtuh-15p0seer-wPreEcono | Deem-DEER | Standard | None |  |  | None |  | 0 |  | 1 | Com | Any | HVAC | SpaceCool | dxAC_equip | spltSEER |  | HVAC-airAC | Commercial SEER-rated split Air Conditioners, 55-65 kBtu/h; pre-2001: SEER = 11.5, one-speed fan, w/economizers; post-2001: SEER = 13 (EER = 11.08), one-speed fan, w/economizers; 2014: SEER = 14 (EER = 11.75), two-speed fan, w/economizers | Commercial SEER-rated split Air Conditioners, Size Range: 55 - 65 kBtu/h, SEER = 14 (EER = 11.7), EIR = 0.249, Fan W/cfm = 0.29, two-speed fan, with economizers | Commercial SEER-rated split Air Conditioners, Size Range: 55 - 65 kBtu/h, SEER = 15 (EER = 12.6), EIR = 0.236, Fan W/cfm = 0.25, two-speed fan, with economizers | PreNRes-SplitAC-55to65kBtu/h-1to2Sp-S11.5toS14.0-Econ | StdNRes-SplitAC-55to65kBtu/h-2Sp-S14.0 | MsrNRes-SplitAC-55to65kBtu/h-2Sp-S15.0-Econ | Available |  | 1 | 1 |  |  |  | HVAC-airAC |  |  | 2023-01-01 | [6 empty] | Standard |  | 1 | 1 | 0 | Deemed Ex Ante Team | 2021-11-01 20:02 | Re-simulated using CZ2022 weather data | Deemed Ex Ante Team
2023 | NE-HVAC-airAC-Split-55to65kBtuh-16p0seer-PreEconByVint | Com SEER-rated split Air Conditioners, Size Range: 55 - 65 kBtu/h, SEER = 16 (EER = 12.5), EIR = 0.238, fan W/cfm = 0.27, two-speed fan, with economizer (all pre-existing vintages--except2014--do not have economizer) | DEER2023 | D23v0 | 2021-11-01 20:02 | NE-HVAC-airAC-Split-55to65kBtuh-16p0seer-PreEconByVint | Deem-DEER | Standard | None |  |  | None |  | 0 |  | 1 | Com | Any | HVAC | SpaceCool | dxAC_equip | spltSEER |  | HVAC-airAC | Commercial SEER-rated split Air Conditioners, 55-65 kBtu/h; pre-2001: SEER = 11.5, one-speed fan, no economizers; post-2001: SEER = 13 (EER = 11.08), one-speed fan, no economizers; 2014: SEER = 14 (EER = 11.7), two-speed fan, w/economizers | Commercial SEER-rated split Air Conditioners, Size Range: 55 - 65 kBtu/h, SEER = 14 (EER = 11.7), EIR = 0.249, Fan W/cfm = 0.29, two-speed fan, with economizers | Commercial SEER-rated split Air Conditioners, Size Range: 55 - 65 kBtu/h, SEER = 16 (EER = 12.5), EIR = 0.238, Fan W/cfm = 0.27, two-speed fan, with economizers | PreNRes-SplitAC-55to65kBtu/h-1to2Sp-S11.5toS14.0-EconByVint | StdNRes-SplitAC-55to65kBtu/h-2Sp-S14.0-Econ | MsrNRes-SplitAC-55to65kBtu/h-2Sp-S16.0-Econ | Available |  | 1 | 1 |  |  |  | HVAC-airAC |  |  | 2023-01-01 | [6 empty] | Standard |  | 1 | 1 | 0 | Deemed Ex Ante Team | 2021-11-01 20:02 | Re-simulated using CZ2022 weather data | Deemed Ex Ante Team
1244 | R-OutCmn-LED-A19(EISA-Bin-40w-100LPW)-dWP8p8 | LED A Lamp replaces pre-existing standard lighting Wattage based on EISA bin and LPW | ExAnte2017 | Disposition | 2020-11-24 16:30 | Res-Oltg-Cmn-dWatt-CFL | NonDEER | Scaled | DeltaWatts | 8.8 | 8.8 | None |  | 0 |  | 0 | Res | Any | Lighting | OutCommon | Ltg_Lamp | LED_lamp |  | OLtg-Res-LED-20000hr-Cmn | LED A19 Basecase, 0% LED, 75% CFL, 25% Halogen | LED A19 Basecase, 0% LED, 75% CFL, 25% Halogen | LED Lamp: A19, EISA Bin 40, 100 LPW |  |  |  | Available |  |  |  | 2017ScrewInLampDisposition | ErRobNc |  |  |  | 2017Dispo-Res-OutLtg-Cmn | 2017-07-01 | 2018-06-30 | InEA_modVal |  |  |  |  | Standard | Remove expiry date per Commission Staff direction 2018ScrewInLampSavignsMethods-11Dec2017.pdf | 1 | 1 | 0 | Deemed Ex Ante Team |  | Remove expiry date per Commission Staff direction 2018ScrewInLampSavignsMethods-11Dec2017.pdf |  | Updated to indicate claim/filing status
1556 | R-InCmn-LED-A19(EISA-Bin-75w-110LPW)-dWP1p9 | LED A Lamp replaces pre-existing standard lighting Wattage based on EISA bin and LPW | DEER2017 | Disposition | 2020-11-24 16:30 | Res-Iltg-Cmn-dWatt-CFL | NonDEER | Scaled | DeltaWatts | 1.9 | 1.9 | None |  | 0 |  | 0 | Res | Any | Lighting | InCommon | Ltg_Lamp | LED_lamp |  | ILtg-Res-LED-20000hr-Cmn | LED A19 Basecase, 75% LED, 25% CFL | LED A19 Basecase, 75% LED, 25% CFL | LED Lamp: A19, EISA Bin 75, 110 LPW |  |  |  | Available |  | 0 | 0 | DEER2020 Update: 2018Phase1ScrewInLampDisposition | RobNc |  |  |  | None | 2018-07-01 | 2019-12-31 | NotInEA |  |  |  |  | Standard | Measures expires 12/31/2019 with revision note: Measures expire 12/31/2019. Workpaper required for 1/1/2020 to consider: revises HOU to reflect most recent Title 24 and ISP control practices; DEER 2020 peak demand definition update | 1 | 1 | 0 | Deemed Ex Ante Team |  | Measures expires 12/31/2019 with revision note: Measures expire 12/31/2019. Workpaper required for 1/1/2020 to consider: revises HOU to reflect most recent Title 24 and ISP control practices; DEER 2020 peak demand definition update |  | Updated to indicate claim/filing status
2381 | Com-Lighting-InGen_CFLratio0357_CFLscw-19w | Commercial Indoor General Lighting: CFL Lamp with integated Ballast replaces pre-existing standard lighting Wattage. Measure includes Code case. Impacts: CFL-based HOU (varies by BldgType) | DEER2014 | D13 v1.2 | 2020-11-24 16:30 | Com-Iltg-dWatt-CFL | DEER | Scaled | BaseRatio | 49 | 49 | None |  | 0 |  | 1 | Com | Any | Lighting | InGen-CFL | Ltg_Lamp | CFLint_lamp | CFLscw(19w) | ILtg-CFL-Com | Com indoor non-refl CFL base case, Total Watts = 3.57 x Msr Watts | Com indoor non-refl CFL base case, Total Watts = 3.57 x Msr Watts | CFL Lamp: Non-Reflector, 925 initial lumens, 19 Watts | CFLratio0357 | CFLratio0357 | CFLscw(19w) | Available |  | 0 | 0 | DEER Lighting measure | ErRobNc |  | ILtg-Incand-Com |  | DEER1316-Ltg-Com-CFL | 2013-01-01 | 2017-06-30 | InEA_modVal |  |  |  |  | Standard |  | 1 | 1 | 0 | Deemed Ex Ante Team |  |  |  | Updated to indicate claim/filing status
2402 | Com-Lighting-InGen_CFLratio0357_CFLscw-200w | Commercial Indoor General Lighting: CFL Lamp with integated Ballast replaces pre-existing standard lighting Wattage. Measure includes Code case. Impacts: CFL-based HOU (varies by BldgType) | DEER2014 | D13 v1.2 | 2020-11-24 16:30 | Com-Iltg-dWatt-CFL | DEER | Scaled | BaseRatio | 514 | 514 | None |  | 0 |  | 1 | Com | Any | Lighting | InGen-CFL | Ltg_Lamp | CFLint_lamp |  | ILtg-CFL-Com | Com indoor non-refl CFL base case, Total Watts = 3.57 x Msr Watts | Com indoor non-refl CFL base case, Total Watts = 3.57 x Msr Watts | CFL Lamp: Non-Reflector, 200 Watts | CFLratio0357 | CFLratio0357 | CFLscw(200w) | Available |  | 0 | 0 | DEER Lighting measure | ErRobNc |  | ILtg-Incand-Com |  | DEER1316-Ltg-Com-CFL | 2013-01-01 | 2017-06-30 | InEA_modVal |  |  |  |  | Standard |  | 1 | 1 | 0 | Deemed Ex Ante Team |  |  |  | Updated to indicate claim/filing status
2382 | Com-Lighting-InGen_CFLratio0357_CFLscw-20w | Commercial Indoor General Lighting: CFL Lamp with integated Ballast replaces pre-existing standard lighting Wattage. Measure includes Code case. Impacts: CFL-based HOU (varies by BldgType) | DEER2014 | D13 v1.2 | 2020-11-24 16:30 | Com-Iltg-dWatt-CFL | DEER | Scaled | BaseRatio | 51 | 51 | None |  | 0 |  | 1 | Com | Any | Lighting | InGen-CFL | Ltg_Lamp | CFLint_lamp | CFLscw(20w) | ILtg-CFL-Com | Com indoor non-refl CFL base case, Total Watts = 3.57 x Msr Watts | Com indoor non-refl CFL base case, Total Watts = 3.57 x Msr Watts | CFL Lamp: Non-Reflector, 965 initial lumens, 20 Watts | CFLratio0357 | CFLratio0357 | CFLscw(20w) | Available |  | 0 | 0 | DEER Lighting measure | ErRobNc |  | ILtg-Incand-Com | D08-NE-ILtg-CFL-Sec-Rpl-Int-20wCFLsSMg20w | DEER1316-Ltg-Com-CFL | 2013-01-01 | 2017-06-30 | InEA_modVal |  |  |  |  | Standard |  | 1 | 1 | 0 | Deemed Ex Ante Team |  |  |  | Updated to indicate claim/filing status
2383 | Com-Lighting-InGen_CFLratio0357_CFLscw-21w | Commercial Indoor General Lighting: CFL Lamp with integated Ballast replaces pre-existing standard lighting Wattage. Measure includes Code case. Impacts: CFL-based HOU (varies by BldgType) | DEER2014 | D13 v1.2 | 2020-11-24 16:30 | Com-Iltg-dWatt-CFL | DEER | Scaled | BaseRatio | 54 | 54 | None |  | 0 |  | 1 | Com | Any | Lighting | InGen-CFL | Ltg_Lamp | CFLint_lamp | CFLscw(21w) | ILtg-CFL-Com | Com indoor non-refl CFL base case, Total Watts = 3.57 x Msr Watts | Com indoor non-refl CFL base case, Total Watts = 3.57 x Msr Watts | CFL Lamp: Non-Reflector, 1070 initial lumens, 21 Watts | CFLratio0357 | CFLratio0357 | CFLscw(21w) | Available |  | 0 | 0 | DEER Lighting measure | ErRobNc |  | ILtg-Incand-Com |  | DEER1316-Ltg-Com-CFL | 2013-01-01 | 2017-06-30 | InEA_modVal |  |  |  |  | Standard |  | 1 | 1 | 0 | Deemed Ex Ante Team |  |  |  | Updated to indicate claim/filing status
1557 | R-InCmn-LED-A19(EISA-Bin-75w-120LPW)-dWP2p3 | LED A Lamp replaces pre-existing standard lighting Wattage based on EISA bin and LPW | DEER2017 | Disposition | 2020-11-24 16:30 | Res-Iltg-Cmn-dWatt-CFL | NonDEER | Scaled | DeltaWatts | 2.3 | 2.3 | None |  | 0 |  | 0 | Res | Any | Lighting | InCommon | Ltg_Lamp | LED_lamp |  | ILtg-Res-LED-20000hr-Cmn | LED A19 Basecase, 75% LED, 25% CFL | LED A19 Basecase, 75% LED, 25% CFL | LED Lamp: A19, EISA Bin 75, 80 LPW |  |  |  | Available |  | 0 | 0 | DEER2020 Update: 2018Phase1ScrewInLampDisposition | RobNc |  |  |  | None | 2018-07-01 | 2019-12-31 | NotInEA |  |  |  |  | Standard | Measures expires 12/31/2019 with revision note: Measures expire 12/31/2019. Workpaper required for 1/1/2020 to consider: revises HOU to reflect most recent Title 24 and ISP control practices; DEER 2020 peak demand definition update | 1 | 1 | 0 | Deemed Ex Ante Team |  | Measures expires 12/31/2019 with revision note: Measures expire 12/31/2019. Workpaper required for 1/1/2020 to consider: revises HOU to reflect most recent Title 24 and ISP control practices; DEER 2020 peak demand definition update |  | Updated to indicate claim/filing status
285 | R-InCmn-LEDFixt-2(24w)-dWP47-dWC34 | Residential Indoor Common Area Lighting: LED Fixture replaces pre-existing standard lighting Wattage. Measure includes Code case. | DEER2017 | Staff Disposition | 2020-11-24 16:30 | Res-Iltg-Cmn-dWatt-CFL | NonDEER | Scaled | BaseRatio | 0 | 0 | None |  | 0 |  | 1 | Res | Any | Lighting | InCommon | Ltg_Fixture | LED_fixt |  | ILtg-Res-LED-50000hr-Cmn | LED A19 Basecase, Total Watts = 2.96 x Msr Watts | LED Fixture Basecase, Total Watts = 2.42 x Msr Watts | LED fixture: Any type of housing Fixture Type; Total Watts = 24 | LEDratio0296 | LEDratio0242 | LEDFixt-2(24w) | Available | From LED WRR Disposition July 2016 | 0 | 0 | DEER2020 Update: LED-WRR-WorkpaperDisposition_22Jul2016-Final.docx | ErRobNc |  | LtgFixture-Default |  | None | 2017-01-01 | 2019-12-31 | InEA_modVal | LT-97316 |  |  |  | Standard | Measures expires 12/31/2019 with revision note: Measures expire 12/31/2019. Workpaper required for 1/1/2020 to consider: revises HOU to reflect most recent Title 24 and ISP control practices; DEER 2020 peak demand definition update | 1 | 1 | 0 | Deemed Ex Ante Team |  | Measures expires 12/31/2019 with revision note: Measures expire 12/31/2019. Workpaper required for 1/1/2020 to consider: revises HOU to reflect most recent Title 24 and ISP control practices; DEER 2020 peak demand definition update |  | Updated to indicate claim/filing status
2023 | NE-HVAC-airAC-Split-55to65kBtuh-16p0seer-wPreEcono | Com SEER-rated split Air Conditioners, Size Range: 55 - 65 kBtu/h, SEER = 16 (EER = 12.5), EIR = 0.238, fan W/cfm = 0.27, two-speed fan, with economizer (all pre-existing vintages have economizers) | DEER2023 | D23v0 | 2021-11-01 20:02 | NE-HVAC-airAC-Split-55to65kBtuh-16p0seer-wPreEcono | Deem-DEER | Standard | None |  |  | None |  | 0 |  | 1 | Com | Any | HVAC | SpaceCool | dxAC_equip | spltSEER |  | HVAC-airAC | Commercial SEER-rated split Air Conditioners, 55-65 kBtu/h; pre-2001: SEER = 11.5, one-speed fan, w/economizers; post-2001: SEER = 13 (EER = 11.08), one-speed fan, w/economizers; 2014: SEER = 14 (EER = 11.75), two-speed fan, w/economizers | Commercial SEER-rated split Air Conditioners, Size Range: 55 - 65 kBtu/h, SEER = 14 (EER = 11.7), EIR = 0.249, Fan W/cfm = 0.29, two-speed fan, with economizers | Commercial SEER-rated split Air Conditioners, Size Range: 55 - 65 kBtu/h, SEER = 16 (EER = 12.5), EIR = 0.238, Fan W/cfm = 0.27, two-speed fan, with economizers | PreNRes-SplitAC-55to65kBtu/h-1to2Sp-S11.5toS14.0-Econ | StdNRes-SplitAC-55to65kBtu/h-2Sp-S14.0 | MsrNRes-SplitAC-55to65kBtu/h-2Sp-S16.0-Econ | Available |  | 1 | 1 |  |  |  | HVAC-airAC |  |  | 2023-01-01 | [6 empty] | Standard |  | 1 | 1 | 0 | Deemed Ex Ante Team | 2021-11-01 20:02 | Re-simulated using CZ2022 weather data | Deemed Ex Ante Team
2023 | NE-HVAC-airAC-Split-55to65kBtuh-17p0seer-PreEconByVint | Com SEER-rated split Air Conditioners, Size Range: 55 - 65 kBtu/h, SEER = 17 (EER = 13.3), EIR = 0.223, fan W/cfm = 0.27, two-speed fan, with economizer (all pre-existing vintages--except2014--do not have economizer) | DEER2023 | D23v0 | 2021-11-01 20:02 | NE-HVAC-airAC-Split-55to65kBtuh-17p0seer-PreEconByVint | Deem-DEER | Standard | None |  |  | None |  | 0 |  | 1 | Com | Any | HVAC | SpaceCool | dxAC_equip | spltSEER |  | HVAC-airAC | Commercial SEER-rated split Air Conditioners, 55-65 kBtu/h; pre-2001: SEER = 11.5, one-speed fan, no economizers; post-2001: SEER = 13 (EER = 11.08), one-speed fan, no economizers; 2014: SEER = 14 (EER = 11.7), two-speed fan, w/economizers | Commercial SEER-rated split Air Conditioners, Size Range: 55 - 65 kBtu/h, SEER = 14 (EER = 11.7), EIR = 0.249, Fan W/cfm = 0.29, two-speed fan, with economizers | Commercial SEER-rated split Air Conditioners, Size Range: 55 - 65 kBtu/h, SEER = 17 (EER = 13.3), EIR = 0.223, Fan W/cfm = 0.27, two-speed fan, with economizers | PreNRes-SplitAC-55to65kBtu/h-1to2Sp-S11.5toS14.0-EconByVint | StdNRes-SplitAC-55to65kBtu/h-2Sp-S14.0-Econ | MsrNRes-SplitAC-55to65kBtu/h-2Sp-S17.0-Econ | Available |  | 1 | 1 |  |  |  | HVAC-airAC |  |  | 2023-01-01 | [6 empty] | Standard |  | 1 | 1 | 0 | Deemed Ex Ante Team | 2021-11-01 20:02 | Re-simulated using CZ2022 weather data | Deemed Ex Ante Team
446 | RG-WtrHt-SmlStrg-Gas-lte75kBtuh-30G-0p72EF | Efficient water heater: Stor_EF Gas (EF=0.72) replaces Gas water heater | DEER2015 | DEER-WaterHeater-Calculator | 2020-11-24 16:30 | RG-WtrHt-SmlStrg-Gas-lte75kBtuh-30G-0p72EF | DEER | Standard | None | 0 | 0 | None |  | 0 |  | 1 | Res | Any | SHW | Heating | WaterHtg_eq | Stor_EF |  | WtrHt-Res-Gas | Small Storage 30 gallon Gas water heater, EF varies by vintage |  |  |  | Stor_EF-Gas-030gal-0.630EF | Stor_EF-Gas-030gal-0.72EF | Available |  | 0 | 0 |  | ErRobNc | Stor_EF-Gas-030gal-0.630EF | WtrHt-Res-Gas |  | None | 2015-04-16 | 2016-12-31 | DEER |  |  |  |  | Standard |  | 1 | 1 | 0 | Deemed Ex Ante Team |  |  |  | Updated to indicate claim/filing status
2384 | Com-Lighting-InGen_CFLratio0357_CFLscw-22w | Commercial Indoor General Lighting: CFL Lamp with integated Ballast replaces pre-existing standard lighting Wattage. Measure includes Code case. Impacts: CFL-based HOU (varies by BldgType) | DEER2014 | D13 v1.2 | 2020-11-24 16:30 | Com-Iltg-dWatt-CFL | DEER | Scaled | BaseRatio | 57 | 57 | None |  | 0 |  | 1 | Com | Any | Lighting | InGen-CFL | Ltg_Lamp | CFLint_lamp | CFLscw(22w) | ILtg-CFL-Com | Com indoor non-refl CFL base case, Total Watts = 3.57 x Msr Watts | Com indoor non-refl CFL base case, Total Watts = 3.57 x Msr Watts | CFL Lamp: Non-Reflector, 1175 initial lumens, 22 Watts | CFLratio0357 | CFLratio0357 | CFLscw(22w) | Available |  | 0 | 0 | DEER Lighting measure | ErRobNc |  | ILtg-Incand-Com |  | DEER1316-Ltg-Com-CFL | 2013-01-01 | 2017-06-30 | InEA_modVal |  |  |  |  | Standard |  | 1 | 1 | 0 | Deemed Ex Ante Team |  |  |  | Updated to indicate claim/filing status
2023 | NE-HVAC-airAC-Split-55to65kBtuh-17p0seer-wPreEcono | Com SEER-rated split Air Conditioners, Size Range: 55 - 65 kBtu/h, SEER = 17 (EER = 13.3), EIR = 0.223, fan W/cfm = 0.27, two-speed fan, with economizer (all pre-existing vintages have economizers) | DEER2023 | D23v0 | 2021-11-01 20:02 | NE-HVAC-airAC-Split-55to65kBtuh-17p0seer-wPreEcono | Deem-DEER | Standard | None |  |  | None |  | 0 |  | 1 | Com | Any | HVAC | SpaceCool | dxAC_equip | spltSEER |  | HVAC-airAC | Commercial SEER-rated split Air Conditioners, 55-65 kBtu/h; pre-2001: SEER = 11.5, one-speed fan, w/economizers; post-2001: SEER = 13 (EER = 11.08), one-speed fan, w/economizers; 2014: SEER = 14 (EER = 11.75), two-speed fan, w/economizers | Commercial SEER-rated split Air Conditioners, Size Range: 55 - 65 kBtu/h, SEER = 14 (EER = 11.7), EIR = 0.249, Fan W/cfm = 0.29, two-speed fan, with economizers | Commercial SEER-rated split Air Conditioners, Size Range: 55 - 65 kBtu/h, SEER = 17 (EER = 13.3), EIR = 0.223, Fan W/cfm = 0.27, two-speed fan, with economizers | PreNRes-SplitAC-55to65kBtu/h-1to2Sp-S11.5toS14.0-Econ | StdNRes-SplitAC-55to65kBtu/h-2Sp-S14.0 | MsrNRes-SplitAC-55to65kBtu/h-2Sp-S17.0-Econ | Available |  | 1 | 1 |  |  |  | HVAC-airAC |  |  | 2023-01-01 | [6 empty] | Standard |  | 1 | 1 | 0 | Deemed Ex Ante Team | 2021-11-01 20:02 | Re-simulated using CZ2022 weather data | Deemed Ex Ante Team
2023 | NE-HVAC-airAC-Split-55to65kBtuh-18p0seer-PreEconByVint | Com SEER-rated split Air Conditioners, Size Range: 55 - 65 kBtu/h, SEER = 18 (EER = 14), EIR = 0.209, fan W/cfm = 0.27, two-speed fan, with economizer (all pre-existing vintages--except2014--do not have economizer) | DEER2023 | D23v0 | 2021-11-01 20:02 | NE-HVAC-airAC-Split-55to65kBtuh-18p0seer-PreEconByVint | Deem-DEER | Standard | None |  |  | None |  | 0 |  | 1 | Com | Any | HVAC | SpaceCool | dxAC_equip | spltSEER |  | HVAC-airAC | Commercial SEER-rated split Air Conditioners, 55-65 kBtu/h; pre-2001: SEER = 11.5, one-speed fan, no economizers; post-2001: SEER = 13 (EER = 11.08), one-speed fan, no economizers; 2014: SEER = 14 (EER = 11.7), two-speed fan, w/economizers | Commercial SEER-rated split Air Conditioners, Size Range: 55 - 65 kBtu/h, SEER = 14 (EER = 11.7), EIR = 0.249, Fan W/cfm = 0.29, two-speed fan, with economizers | Commercial SEER-rated split Air Conditioners, Size Range: 55 - 65 kBtu/h, SEER = 18 (EER = 14), EIR = 0.209, Fan W/cfm = 0.27, two-speed fan, with economizers | PreNRes-SplitAC-55to65kBtu/h-1to2Sp-S11.5toS14.0-EconByVint | StdNRes-SplitAC-55to65kBtu/h-2Sp-S14.0-Econ | MsrNRes-SplitAC-55to65kBtu/h-2Sp-S18.0-Econ | Available |  | 1 | 1 |  |  |  | HVAC-airAC |  |  | 2023-01-01 | [6 empty] | Standard |  | 1 | 1 | 0 | Deemed Ex Ante Team | 2021-11-01 20:02 | Re-simulated using CZ2022 weather data | Deemed Ex Ante Team
2023 | NE-HVAC-airAC-Split-55to65kBtuh-18p0seer-wPreEcono | Com SEER-rated split Air Conditioners, Size Range: 55 - 65 kBtu/h, SEER = 18 (EER = 14), EIR = 0.209, fan W/cfm = 0.27, two-speed fan, with economizer (all pre-existing vintages have economizers) | DEER2023 | D23v0 | 2021-11-01 20:02 | NE-HVAC-airAC-Split-55to65kBtuh-18p0seer-wPreEcono | Deem-DEER | Standard | None |  |  | None |  | 0 |  | 1 | Com | Any | HVAC | SpaceCool | dxAC_equip | spltSEER |  | HVAC-airAC | Commercial SEER-rated split Air Conditioners, 55-65 kBtu/h; pre-2001: SEER = 11.5, one-speed fan, w/economizers; post-2001: SEER = 13 (EER = 11.08), one-speed fan, w/economizers; 2014: SEER = 14 (EER = 11.75), two-speed fan, w/economizers | Commercial SEER-rated split Air Conditioners, Size Range: 55 - 65 kBtu/h, SEER = 14 (EER = 11.7), EIR = 0.249, Fan W/cfm = 0.29, two-speed fan, with economizers | Commercial SEER-rated split Air Conditioners, Size Range: 55 - 65 kBtu/h, SEER = 18 (EER = 14), EIR = 0.209, Fan W/cfm = 0.27, two-speed fan, with economizers | PreNRes-SplitAC-55to65kBtu/h-1to2Sp-S11.5toS14.0-Econ | StdNRes-SplitAC-55to65kBtu/h-2Sp-S14.0 | MsrNRes-SplitAC-55to65kBtu/h-2Sp-S18.0-Econ | Available |  | 1 | 1 |  |  |  | HVAC-airAC |  |  | 2023-01-01 | [6 empty] | Standard |  | 1 | 1 | 0 | Deemed Ex Ante Team | 2021-11-01 20:02 | Re-simulated using CZ2022 weather data | Deemed Ex Ante Team
271 | R-InCmn-LEDFixt(29w)-dWP56-dWC41 | Residential Indoor Common Area Lighting: LED Fixture replaces pre-existing standard lighting Wattage. Measure includes Code case. | DEER2017 | Staff Disposition | 2020-11-24 16:30 | Res-Iltg-Cmn-dWatt-CFL | NonDEER | Scaled | BaseRatio | 0 | 0 | None |  | 0 |  | 1 | Res | Any | Lighting | InCommon | Ltg_Fixture | LED_fixt |  | ILtg-Res-LED-50000hr-Cmn | LED A19 Basecase, Total Watts = 2.96 x Msr Watts | LED Fixture Basecase, Total Watts = 2.42 x Msr Watts | LED fixture: Any type of housing Fixture Type; Total Watts = 29 | LEDratio0296 | LEDratio0242 | LEDFixt(29w) | Available | From LED WRR Disposition July 2016 | 0 | 0 | DEER2020 Update: LED-WRR-WorkpaperDisposition_22Jul2016-Final.docx | ErRobNc |  | LtgFixture-Default |  | None | 2017-01-01 | 2019-12-31 | InEA_modVal | LT-64204 |  |  |  | Standard | Measures expires 12/31/2019 with revision note: Measures expire 12/31/2019. Workpaper required for 1/1/2020 to consider: revises HOU to reflect most recent Title 24 and ISP control practices; DEER 2020 peak demand definition update | 1 | 1 | 0 | Deemed Ex Ante Team |  | Measures expires 12/31/2019 with revision note: Measures expire 12/31/2019. Workpaper required for 1/1/2020 to consider: revises HOU to reflect most recent Title 24 and ISP control practices; DEER 2020 peak demand definition update |  | Updated to indicate claim/filing status
4863 | R-In-CFLfixt-64w(64w)-dWP161 | Residential Indoor General Lighting: CFL Fixture replaces pre-existing standard lighting Wattage. Measure includes Code case. Impacts: CFL-based HOU (varies by BldgType) | DEER2017 | Lighting Disposition | 2020-11-24 16:30 | Res-Iltg-dWatt-CFL | NonDEER | Scaled | BaseRatio | 0 | 0 | None |  | 0 |  | 1 | Res | Any | Lighting | InGen-CFL | Ltg_Fixture | CFL_fixt |  | ILtg-CFLfix-Res | CFL fixture based on: Ballast; Total Watts = 3.53 | CFL fixture based on: Ballast; Total Watts = 3.53 | CFL fixture based on: CFLpin(64w); Total Watts = 64 | CFLratio0353 | CFLratio0353 | CFLfixt-64w(64w) | Available |  | 0 | 0 | Disposition: MeasuresList-October312014.xlsx | RobNc |  |  |  | DEER131417 | 2013-01-01 | 2018-06-30 | InEA_modVal | LT-38978 | L0227 |  |  | Standard | Remove expiry date per Commission Staff direction 2018ScrewInLampSavignsMethods-11Dec2017.pdf | 1 | 1 | 0 | Deemed Ex Ante Team |  | Remove expiry date per Commission Staff direction 2018ScrewInLampSavignsMethods-11Dec2017.pdf |  | Updated to indicate claim/filing status
2385 | Com-Lighting-InGen_CFLratio0357_CFLscw-23w | Commercial Indoor General Lighting: CFL Lamp with integated Ballast replaces pre-existing standard lighting Wattage. Measure includes Code case. Impacts: CFL-based HOU (varies by BldgType) | DEER2014 | D13 v1.2 | 2020-11-24 16:30 | Com-Iltg-dWatt-CFL | DEER | Scaled | BaseRatio | 59 | 59 | None |  | 0 |  | 1 | Com | Any | Lighting | InGen-CFL | Ltg_Lamp | CFLint_lamp | CFLscw(23w) | ILtg-CFL-Com | Com indoor non-refl CFL base case, Total Watts = 3.57 x Msr Watts | Com indoor non-refl CFL base case, Total Watts = 3.57 x Msr Watts | CFL Lamp: Non-Reflector, 1280 initial lumens, 23 Watts | CFLratio0357 | CFLratio0357 | CFLscw(23w) | Available |  | 0 | 0 | DEER Lighting measure | ErRobNc |  | ILtg-Incand-Com | D08-NE-ILtg-CFL-Sec-Rpl-Int-23wCFLsSMg23w | DEER1316-Ltg-Com-CFL | 2013-01-01 | 2017-06-30 | InEA_modVal |  |  |  |  | Standard |  | 1 | 1 | 0 | Deemed Ex Ante Team |  |  |  | Updated to indicate claim/filing status
2386 | Com-Lighting-InGen_CFLratio0357_CFLscw-24w | Commercial Indoor General Lighting: CFL Lamp with integated Ballast replaces pre-existing standard lighting Wattage. Measure includes Code case. Impacts: CFL-based HOU (varies by BldgType) | DEER2014 | D13 v1.2 | 2020-11-24 16:30 | Com-Iltg-dWatt-CFL | DEER | Scaled | BaseRatio | 62 | 62 | None |  | 0 |  | 1 | Com | Any | Lighting | InGen-CFL | Ltg_Lamp | CFLint_lamp | CFLscw(24w) | ILtg-CFL-Com | Com indoor non-refl CFL base case, Total Watts = 3.57 x Msr Watts | Com indoor non-refl CFL base case, Total Watts = 3.57 x Msr Watts | CFL Lamp: Non-Reflector, 1295 initial lumens, 24 Watts | CFLratio0357 | CFLratio0357 | CFLscw(24w) | Available |  | 0 | 0 | DEER Lighting measure | ErRobNc |  | ILtg-Incand-Com |  | DEER1316-Ltg-Com-CFL | 2013-01-01 | 2017-06-30 | InEA_modVal |  |  |  |  | Standard |  | 1 | 1 | 0 | Deemed Ex Ante Team |  |  |  | Updated to indicate claim/filing status
4761 | C-Out-LED-A19-Ext(4w)-dWP7 | Commercial Outdoor General Lighting: LED Lamp replaces pre-existing standard lighting Wattage. Measure includes Code case. Impacts: HOU = 4100; CDF = 0 | DEER1314 | Lighting Disposition | 2020-11-24 16:30 | Com-Oltg-dWatt | NonDEER | Scaled | BaseRatio | 0 | 0 | None |  | 0 |  | 1 | Com | Any | Lighting | OutGen | Ltg_Lamp | LED_lamp |  | Oltg-LED | LED A19 Basecase, Total Watts = 2.96 x Msr Watts | LED A19 Basecase, Total Watts = 2.96 x Msr Watts | LED Lamp: Exterior A19, 4 Watts, non-dimmable | LEDratio0296 | LEDratio0296 | LED-A19-Ext(4w) | Available |  | 0 | 0 | Disposition: MeasuresList-October312014.xlsx | RobNc |  |  |  | None | 2013-01-01 | 2017-06-30 | InEA_modVal |  |  |  |  | Standard | EUL_ID corrected | 1 | 1 | 0 | Deemed Ex Ante Team |  | EUL_ID corrected |  | Updated to indicate claim/filing status
1528 | C-In-LED-RefR(9w)-dWP29 | Commercial Indoor General Lighting: LED Lamp replaces pre-existing standard lighting Wattage. Measure includes Code case. Impacts: CFL-based HOU (varies by BldgType) | DEER2016 | Disposition | 2020-11-24 16:30 | Com-Iltg-dWatt-CFL_OSbldg | NonDEER | Scaled | BaseRatio |  |  | None |  | 0 |  | 1 | Com | Any | Lighting | InGen-CFL | Ltg_Lamp | LED_lamp |  | ILtg-Com-LED-20000hr | LED R/BR Basecase, Total Watts = 4.17 x Msr Watts | LED R/BR Basecase, Total Watts = 4.17 x Msr Watts | LED Lamp: RefR, 9 Watts, non-dimmable | LEDratio0417 | LEDratio0417 | LED-RefR(9w) | Available |  |  |  | 2018Phase1ScrewInLampDisposition | RobNc |  |  |  |  | 2018-07-01 | 2019-12-31 | NotInEA |  |  |  |  | Standard | Expires 12/31/2019 due to DEER2020 revised impacts and peak demand definition | 1 | 1 | 0 | Deemed Ex Ante Team |  | Expires 12/31/2019 due to DEER2020 revised impacts and peak demand definition |  | Updated to indicate claim/filing status
966 | R-In-CFLscw(10)-dWP6 | Residential Indoor General Lighting: CFL Lamp with integated Ballast replaces pre-existing standard lighting Wattage. Measure includes Code case. Impacts: CFL-based HOU (varies by BldgType) | ExAnte2017 | Disposition | 2020-11-24 16:30 | Res-Iltg-dWatt-CFL | NonDEER | Scaled | BaseRatio | 0 | 0 | None |  | 0 |  | 1 | Res | Any | Lighting | InGen-CFL | Ltg_Lamp | CFLint_lamp | CFLscw(10w) | ILtg-CFL-Res | Res interior non-refl CFL base case, Total Watts = 1.56 x Msr Watts | Res interior non-refl CFL base case, Total Watts = 1.56 x Msr Watts | CFL Lamp: Non-Reflector, 382 initial lumens, 10 Watts | CFLratio0156 | CFLratio0156 | CFLscw(10w) | Available |  |  |  | 2017ScrewInLampDisposition | ErRobNc |  |  |  | 2017Dispo-Res-InLtg | 2017-07-01 | 2018-06-30 | InEA_modVal |  |  |  |  | Standard | Remove expiry date per Commission Staff direction 2018ScrewInLampSavignsMethods-11Dec2017.pdf | 1 | 1 | 0 | Deemed Ex Ante Team |  | Remove expiry date per Commission Staff direction 2018ScrewInLampSavignsMethods-11Dec2017.pdf |  | Updated to indicate claim/filing status
2023 | NE-HVAC-airAC-Split-lt45kBtuh-15p0seer | Com SEER-rated split Air Conditioners, Size Range: 18 - 45 kBtu/h, SEER = 15 (EER = 12.8), EIR = 0.232, fan W/cfm = 0.25, one-speed fan, without economizer | DEER2023 | D23v0 | 2021-11-01 20:02 | NE-HVAC-airAC-Split-lt45kBtuh-15p0seer | Deem-DEER | Standard | None |  |  | None |  | 0 |  | 1 | Com | Any | HVAC | SpaceCool | dxAC_equip | spltSEER |  | HVAC-airAC | Commercial SEER-rated split Air Conditioners, less than 45 kBtu/h; pre-2001: SEER = 11.5, one-speed fan, no economizers; post-2001: SEER = 13 (EER = 11.08), one-speed fan, no economizers; 2014: SEER = 14 (EER = 12.17), one-speed fan, no economizers | Commercial SEER-rated split Air Conditioners, Size Range: 18 - 45 kBtu/h, SEER = 14 (EER = 12.2), EIR = 0.239, Fan W/cfm = 0.29, one-speed fan, without economizers | Commercial SEER-rated split Air Conditioners, Size Range: 18 - 45 kBtu/h, SEER = 15 (EER = 12.8), EIR = 0.232, Fan W/cfm = 0.25, one-speed fan, without economizers | PreNRes-SplitAC-lt45kBtu/h-1Sp-S11.5toS14.0 | StdNRes-SplitAC-lt45kBtu/h-1Sp-S14.0 | MsrNRes-SplitAC-lt45kBtu/h-1Sp-S15.0 | Available |  | 1 | 1 |  |  |  | HVAC-airAC |  |  | 2023-01-01 | [6 empty] | Standard |  | 1 | 1 | 0 | Deemed Ex Ante Team | 2021-11-01 20:02 | Re-simulated using CZ2022 weather data | Deemed Ex Ante Team
2023 | NE-HVAC-airAC-Split-lt45kBtuh-16p0seer | Com SEER-rated split Air Conditioners, Size Range: 18 - 45 kBtu/h, SEER = 16 (EER = 12.5), EIR = 0.238, fan W/cfm = 0.27, two-speed fan, without economizer | DEER2023 | D23v0 | 2021-11-01 20:02 | NE-HVAC-airAC-Split-lt45kBtuh-16p0seer | Deem-DEER | Standard | None |  |  | None |  | 0 |  | 1 | Com | Any | HVAC | SpaceCool | dxAC_equip | spltSEER |  | HVAC-airAC | Commercial SEER-rated split Air Conditioners, less than 45 kBtu/h; pre-2001: SEER = 11.5, one-speed fan, no economizers; post-2001: SEER = 13 (EER = 11.08), one-speed fan, no economizers; 2014: SEER = 14 (EER = 12.17), one-speed fan, no economizers | Commercial SEER-rated split Air Conditioners, Size Range: 18 - 45 kBtu/h, SEER = 14 (EER = 12.2), EIR = 0.239, Fan W/cfm = 0.29, one-speed fan, without economizers | Commercial SEER-rated split Air Conditioners, Size Range: 18 - 45 kBtu/h, SEER = 16 (EER = 12.5), EIR = 0.238, Fan W/cfm = 0.27, two-speed fan, without economizers | PreNRes-SplitAC-lt45kBtu/h-1Sp-S11.5toS14.0 | StdNRes-SplitAC-lt45kBtu/h-1Sp-S14.0 | MsrNRes-SplitAC-lt45kBtu/h-1Sp-S16.0 | Available |  | 1 | 1 |  |  |  | HVAC-airAC |  |  | 2023-01-01 | [6 empty] | Standard |  | 1 | 1 | 0 | Deemed Ex Ante Team | 2021-11-01 20:02 | Re-simulated using CZ2022 weather data | Deemed Ex Ante Team
1117 | C-Out-CFLscw-Ext(100w)-dWP59 | Commercial Outdoor General Lighting: CFL Lamp with integated Ballast replaces pre-existing standard lighting Wattage. Measure includes Code case. Impacts: HOU = 4100; CDF = 0 | ExAnte2017 | Disposition | 2020-11-24 16:30 | Com-Oltg-dWatt | NonDEER | Scaled | BaseRatio | 0 | 0 | None |  | 0 |  | 1 | Com | Any | Lighting | OutGen | Ltg_Lamp | CFLint_lamp |  | OLtg-CFL | All Nonres (except globe & candelabra) CFL base case, Total Watts = 1.59 x Msr Watts | All Nonres (except globe & candelabra) CFL base case, Total Watts = 1.59 x Msr Watts | CFL Lamp: Non-Reflector, Exterior Rated, 100 Watts | CFLratio0159 | CFLratio0159 | CFLscw-Ext(100w) | Available |  |  |  | 2017ScrewInLampDisposition | ErRobNc |  |  |  | 2017Dispo-Com-OutLtg | 2017-07-01 | 2018-06-30 | InEA_modVal |  |  |  |  | Standard | Remove expiry date per Commission Staff direction 2018ScrewInLampSavignsMethods-11Dec2017.pdf | 1 | 1 | 0 | Deemed Ex Ante Team |  | Remove expiry date per Commission Staff direction 2018ScrewInLampSavignsMethods-11Dec2017.pdf |  | Updated to indicate claim/filing status
2387 | Com-Lighting-InGen_CFLratio0357_CFLscw-25w | Commercial Indoor General Lighting: CFL Lamp with integated Ballast replaces pre-existing standard lighting Wattage. Measure includes Code case. Impacts: CFL-based HOU (varies by BldgType) | DEER2014 | D13 v1.2 | 2020-11-24 16:30 | Com-Iltg-dWatt-CFL | DEER | Scaled | BaseRatio | 64 | 64 | None |  | 0 |  | 1 | Com | Any | Lighting | InGen-CFL | Ltg_Lamp | CFLint_lamp | CFLscw(25w) | ILtg-CFL-Com | Com indoor non-refl CFL base case, Total Watts = 3.57 x Msr Watts | Com indoor non-refl CFL base case, Total Watts = 3.57 x Msr Watts | CFL Lamp: Non-Reflector, 1310 initial lumens, 25 Watts | CFLratio0357 | CFLratio0357 | CFLscw(25w) | Available |  | 0 | 0 | DEER Lighting measure | ErRobNc |  | ILtg-Incand-Com | D08-NE-ILtg-CFL-Sec-Rpl-Int-25wCFLsSMg25w | DEER1316-Ltg-Com-CFL | 2013-01-01 | 2017-06-30 | InEA_modVal |  |  |  |  | Standard |  | 1 | 1 | 0 | Deemed Ex Ante Team |  |  |  | Updated to indicate claim/filing status
2388 | Com-Lighting-InGen_CFLratio0357_CFLscw-26w | Commercial Indoor General Lighting: CFL Lamp with integated Ballast replaces pre-existing standard lighting Wattage. Measure includes Code case. Impacts: CFL-based HOU (varies by BldgType) | DEER2014 | D13 v1.2 | 2020-11-24 16:30 | Com-Iltg-dWatt-CFL | DEER | Scaled | BaseRatio | 67 | 67 | None |  | 0 |  | 1 | Com | Any | Lighting | InGen-CFL | Ltg_Lamp | CFLint_lamp | CFLscw(26w) | ILtg-CFL-Com | Com indoor non-refl CFL base case, Total Watts = 3.57 x Msr Watts | Com indoor non-refl CFL base case, Total Watts = 3.57 x Msr Watts | CFL Lamp: Non-Reflector, 1368 initial lumens, 26 Watts | CFLratio0357 | CFLratio0357 | CFLscw(26w) | Available |  | 0 | 0 | DEER Lighting measure | ErRobNc |  | ILtg-Incand-Com |  | DEER1316-Ltg-Com-CFL | 2013-01-01 | 2017-06-30 | InEA_modVal |  |  |  |  | Standard |  | 1 | 1 | 0 | Deemed Ex Ante Team |  |  |  | Updated to indicate claim/filing status
1568 | R-InCmn-LED-Glb(1w)-dWP4 | Residential Indoor Common Area Lighting: LED Lamp replaces pre-existing standard lighting Wattage. Measure includes Code case. | DEER2017 | Disposition | 2020-11-24 16:30 | Res-Iltg-Cmn-dWatt-CFL | NonDEER | Scaled | BaseRatio | 0 | 0 | None |  | 0 |  | 1 | Res | Any | Lighting | InCommon | Ltg_Lamp | LED_lamp |  | ILtg-Res-LED-20000hr-Cmn | LED Globe less than 3 Watts Basecase, Total Watts = 4.68 x Msr Watts | LED Globe less than 3 Watts Basecase, Total Watts = 4.68 x Msr Watts | LED Lamp: Glb, 1 Watts, non-dimmable | LEDratio0468 | LEDratio0468 | LED-Glb(1w) | Available |  | 0 | 0 | DEER2020 Update: 2018Phase1ScrewInLampDisposition | RobNc |  |  |  | None | 2018-07-01 | 2019-12-31 | NotInEA |  |  |  |  | Standard | Measures expires 12/31/2019 with revision note: Measures expire 12/31/2019. Workpaper required for 1/1/2020 to consider: revises HOU to reflect most recent Title 24 and ISP control practices; DEER 2020 peak demand definition update | 1 | 1 | 0 | Deemed Ex Ante Team |  | Measures expires 12/31/2019 with revision note: Measures expire 12/31/2019. Workpaper required for 1/1/2020 to consider: revises HOU to reflect most recent Title 24 and ISP control practices; DEER 2020 peak demand definition update |  | Updated to indicate claim/filing status
1570 | R-InCmn-LED-Glb(3w)-dWP6 | Residential Indoor Common Area Lighting: LED Lamp replaces pre-existing standard lighting Wattage. Measure includes Code case. | DEER2017 | Disposition | 2020-11-24 16:30 | Res-Iltg-Cmn-dWatt-CFL | NonDEER | Scaled | BaseRatio | 0 | 0 | None |  | 0 |  | 1 | Res | Any | Lighting | InCommon | Ltg_Lamp | LED_lamp |  | ILtg-Res-LED-20000hr-Cmn | LED Globe greater than or equal to 3 Watts Basecase, Total Watts = 3.10 x Msr Watts | LED Globe greater than or equal to 3 Watts Basecase, Total Watts = 3.10 x Msr Watts | LED Lamp: Glb, 3 Watts, non-dimmable | LEDratio0310 | LEDratio0310 | LED-Glb(3w) | Available |  | 0 | 0 | DEER2020 Update: 2018Phase1ScrewInLampDisposition | RobNc |  |  |  | None | 2018-07-01 | 2019-12-31 | NotInEA |  |  |  |  | Standard | Measures expires 12/31/2019 with revision note: Measures expire 12/31/2019. Workpaper required for 1/1/2020 to consider: revises HOU to reflect most recent Title 24 and ISP control practices; DEER 2020 peak demand definition update | 1 | 1 | 0 | Deemed Ex Ante Team |  | Measures expires 12/31/2019 with revision note: Measures expire 12/31/2019. Workpaper required for 1/1/2020 to consider: revises HOU to reflect most recent Title 24 and ISP control practices; DEER 2020 peak demand definition update |  | Updated to indicate claim/filing status
2023 | NE-HVAC-airAC-Split-lt45kBtuh-17p0seer | Com SEER-rated split Air Conditioners, Size Range: 18 - 45 kBtu/h, SEER = 17 (EER = 13.3), EIR = 0.223, fan W/cfm = 0.27, two-speed fan, without economizer | DEER2023 | D23v0 | 2021-11-01 20:02 | NE-HVAC-airAC-Split-lt45kBtuh-17p0seer | Deem-DEER | Standard | None |  |  | None |  | 0 |  | 1 | Com | Any | HVAC | SpaceCool | dxAC_equip | spltSEER |  | HVAC-airAC | Commercial SEER-rated split Air Conditioners, less than 45 kBtu/h; pre-2001: SEER = 11.5, one-speed fan, no economizers; post-2001: SEER = 13 (EER = 11.08), one-speed fan, no economizers; 2014: SEER = 14 (EER = 12.17), one-speed fan, no economizers | Commercial SEER-rated split Air Conditioners, Size Range: 18 - 45 kBtu/h, SEER = 14 (EER = 12.2), EIR = 0.239, Fan W/cfm = 0.29, one-speed fan, without economizers | Commercial SEER-rated split Air Conditioners, Size Range: 18 - 45 kBtu/h, SEER = 17 (EER = 13.3), EIR = 0.223, Fan W/cfm = 0.27, two-speed fan, without economizers | PreNRes-SplitAC-lt45kBtu/h-1Sp-S11.5toS14.0 | StdNRes-SplitAC-lt45kBtu/h-1Sp-S14.0 | MsrNRes-SplitAC-lt45kBtu/h-1Sp-S17.0 | Available |  | 1 | 1 |  |  |  | HVAC-airAC |  |  | 2023-01-01 | [6 empty] | Standard |  | 1 | 1 | 0 | Deemed Ex Ante Team | 2021-11-01 20:02 | Re-simulated using CZ2022 weather data | Deemed Ex Ante Team
1630 | R-In-LED-Candle(1.8w)-dWP6 | Residential Indoor General Lighting: LED Lamp replaces pre-existing standard lighting Wattage. Measure includes Code case. Impacts: CFL-based HOU (varies by BldgType) | DEER2017 | Disposition | 2020-11-24 16:30 | Res-Iltg-dWatt-CFL | NonDEER | Scaled | BaseRatio |  |  | None |  | 0 |  | 1 | Res | Any | Lighting | InGen-CFL | Ltg_Lamp | LED_lamp |  | ILtg-Res-LED-15000hr | LED Candelabra Basecase, Total Watts = 4.61 x Msr Watts | LED Candelabra Basecase, Total Watts = 4.61 x Msr Watts | LED Lamp: Candle, 1.8 Watts, non-dimmable | LEDratio0461 | LEDratio0461 | LED-Candle(1.8w) | Available |  |  |  | 2018Phase1ScrewInLampDisposition | RobNc |  |  |  |  | 2018-07-01 | 2019-12-31 | NotInEA |  |  |  |  | Standard | Expires 12/31/2019 due to DEER2020 revised impacts and peak demand definition | 1 | 1 | 0 | Deemed Ex Ante Team |  | Expires 12/31/2019 due to DEER2020 revised impacts and peak demand definition |  | Updated to indicate claim/filing status
2023 | NE-HVAC-airAC-Split-lt45kBtuh-18p0seer | Com SEER-rated split Air Conditioners, Size Range: 18 - 45 kBtu/h, SEER = 18 (EER = 14), EIR = 0.209, fan W/cfm = 0.27, two-speed fan, without economizer | DEER2023 | D23v0 | 2021-11-01 20:02 | NE-HVAC-airAC-Split-lt45kBtuh-18p0seer | Deem-DEER | Standard | None |  |  | None |  | 0 |  | 1 | Com | Any | HVAC | SpaceCool | dxAC_equip | spltSEER |  | HVAC-airAC | Commercial SEER-rated split Air Conditioners, less than 45 kBtu/h; pre-2001: SEER = 11.5, one-speed fan, no economizers; post-2001: SEER = 13 (EER = 11.08), one-speed fan, no economizers; 2014: SEER = 14 (EER = 12.17), one-speed fan, no economizers | Commercial SEER-rated split Air Conditioners, Size Range: 18 - 45 kBtu/h, SEER = 14 (EER = 12.2), EIR = 0.239, Fan W/cfm = 0.29, one-speed fan, without economizers | Commercial SEER-rated split Air Conditioners, Size Range: 18 - 45 kBtu/h, SEER = 18 (EER = 14), EIR = 0.209, Fan W/cfm = 0.27, two-speed fan, without economizers | PreNRes-SplitAC-lt45kBtu/h-1Sp-S11.5toS14.0 | StdNRes-SplitAC-lt45kBtu/h-1Sp-S14.0 | MsrNRes-SplitAC-lt45kBtu/h-1Sp-S18.0 | Available |  | 1 | 1 |  |  |  | HVAC-airAC |  |  | 2023-01-01 | [6 empty] | Standard |  | 1 | 1 | 0 | Deemed Ex Ante Team | 2021-11-01 20:02 | Re-simulated using CZ2022 weather data | Deemed Ex Ante Team
2389 | Com-Lighting-InGen_CFLratio0357_CFLscw-27w | Commercial Indoor General Lighting: CFL Lamp with integated Ballast replaces pre-existing standard lighting Wattage. Measure includes Code case. Impacts: CFL-based HOU (varies by BldgType) | DEER2014 | D13 v1.2 | 2020-11-24 16:30 | Com-Iltg-dWatt-CFL | DEER | Scaled | BaseRatio | 69 | 69 | None |  | 0 |  | 1 | Com | Any | Lighting | InGen-CFL | Ltg_Lamp | CFLint_lamp | CFLscw(27w) | ILtg-CFL-Com | Com indoor non-refl CFL base case, Total Watts = 3.57 x Msr Watts | Com indoor non-refl CFL base case, Total Watts = 3.57 x Msr Watts | CFL Lamp: Non-Reflector, 1427 initial lumens, 27 Watts | CFLratio0357 | CFLratio0357 | CFLscw(27w) | Available |  | 0 | 0 | DEER Lighting measure | ErRobNc |  | ILtg-Incand-Com |  | DEER1316-Ltg-Com-CFL | 2013-01-01 | 2017-06-30 | InEA_modVal |  |  |  |  | Standard |  | 1 | 1 | 0 | Deemed Ex Ante Team |  |  |  | Updated to indicate claim/filing status
1631 | R-In-LED-Candle(1w)-dWP4 | Residential Indoor General Lighting: LED Lamp replaces pre-existing standard lighting Wattage. Measure includes Code case. Impacts: CFL-based HOU (varies by BldgType) | DEER2017 | Disposition | 2020-11-24 16:30 | Res-Iltg-dWatt-CFL | NonDEER | Scaled | BaseRatio |  |  | None |  | 0 |  | 1 | Res | Any | Lighting | InGen-CFL | Ltg_Lamp | LED_lamp |  | ILtg-Res-LED-15000hr | LED Candelabra Basecase, Total Watts = 4.61 x Msr Watts | LED Candelabra Basecase, Total Watts = 4.61 x Msr Watts | LED Lamp: Candle, 1 Watts, non-dimmable | LEDratio0461 | LEDratio0461 | LED-Candle(1w) | Available |  |  |  | 2018Phase1ScrewInLampDisposition | RobNc |  |  |  |  | 2018-07-01 | 2019-12-31 | NotInEA |  |  |  |  | Standard | Expires 12/31/2019 due to DEER2020 revised impacts and peak demand definition | 1 | 1 | 0 | Deemed Ex Ante Team |  | Expires 12/31/2019 due to DEER2020 revised impacts and peak demand definition |  | Updated to indicate claim/filing status
1585 | R-InCmn-LED-PAR30(12w)-dWP16 | Residential Indoor Common-Area Lighting: LED Lamp replaces pre-existing standard lighting Wattage. Measure includes Code case. Impacts: HOU = 6142; CDF = 0.70 | DEER2017 | Disposition | 2020-11-24 16:30 | Res-Iltg-Cmn-dWatt-CFL | NonDEER | Scaled | BaseRatio | 0 | 0 | None |  | 0 |  | 1 | Res | Any | Lighting | InCommon | Ltg_Lamp | LED_lamp |  | ILtg-Res-LED-20000hr-Cmn | LED PAR30 Basecase, Total Watts = 2.34 x Msr Watts | LED PAR30 Basecase, Total Watts = 2.34 x Msr Watts | LED Lamp: PAR30, 12 Watts, non-dimmable | LEDratio0234 | LEDratio0234 | LED-PAR30(12w) | Available |  | 0 | 0 | DEER2020 Update: 2018Phase1ScrewInLampDisposition | RobNc |  |  |  | None | 2018-07-01 | 2019-12-31 | NotInEA |  |  |  |  | Standard | Measures expires 12/31/2019 with revision note: Measures expire 12/31/2019. Workpaper required for 1/1/2020 to consider: revises HOU to reflect most recent Title 24 and ISP control practices; DEER 2020 peak demand definition update | 1 | 1 | 0 | Deemed Ex Ante Team |  | Measures expires 12/31/2019 with revision note: Measures expire 12/31/2019. Workpaper required for 1/1/2020 to consider: revises HOU to reflect most recent Title 24 and ISP control practices; DEER 2020 peak demand definition update |  | Updated to indicate claim/filing status
10068 | RE-HV-RefChrg-Dec-typ | Decrease Refrigerant Charge - Typical (< 20% rated charge) | DEER2014 | D11 v4.00 | 2020-11-24 16:30 | RE-HV-RefChrg-Dec-typ | DEER | Standard | None | 0 | 0 | None |  | 0 |  | 0 | Res | Any | HVAC | SpaceCool | dxAC_equip | spltSEER |  | HV-RefChrg | <20% Refrig Ovrchg (0.360 Cooling EIR) | Rated Refrig Chg (0.310 Cooling EIR) | Decrease Refrigerant Charge - Typical (< 20% rated charge) |  |  | RE-HV-RefChrg-Dec-typ | Available | Dec/Inc, High/Low combined into a single measure | 0 | 0 |  | Retro |  | HV-RefChrg |  | DEER1314 | 2013-01-01 | 2017-12-31 | InEA_same |  |  |  |  | Component | Measure exired due to DEER2018 update | 1 | 1 | 0 | Deemed Ex Ante Team |  | Measure exired due to DEER2018 update |  | Updated to indicate claim/filing status
2390 | Com-Lighting-InGen_CFLratio0357_CFLscw-28w | Commercial Indoor General Lighting: CFL Lamp with integated Ballast replaces pre-existing standard lighting Wattage. Measure includes Code case. Impacts: CFL-based HOU (varies by BldgType) | DEER2014 | D13 v1.2 | 2020-11-24 16:30 | Com-Iltg-dWatt-CFL | DEER | Scaled | BaseRatio | 72 | 72 | None |  | 0 |  | 1 | Com | Any | Lighting | InGen-CFL | Ltg_Lamp | CFLint_lamp | CFLscw(28w) | ILtg-CFL-Com | Com indoor non-refl CFL base case, Total Watts = 3.57 x Msr Watts | Com indoor non-refl CFL base case, Total Watts = 3.57 x Msr Watts | CFL Lamp: Non-Reflector, 1485 initial lumens, 28 Watts | CFLratio0357 | CFLratio0357 | CFLscw(28w) | Available |  | 0 | 0 | DEER Lighting measure | ErRobNc |  | ILtg-Incand-Com | D08-NE-ILtg-CFL-Sec-Rpl-Int-28wCFLsSMg28w | DEER1316-Ltg-Com-CFL | 2013-01-01 | 2017-06-30 | InEA_modVal |  |  |  |  | Standard |  | 1 | 1 | 0 | Deemed Ex Ante Team |  |  |  | Updated to indicate claim/filing status
2391 | Com-Lighting-InGen_CFLratio0357_CFLscw-29w | Commercial Indoor General Lighting: CFL Lamp with integated Ballast replaces pre-existing standard lighting Wattage. Measure includes Code case. Impacts: CFL-based HOU (varies by BldgType) | DEER2014 | D13 v1.2 | 2020-11-24 16:30 | Com-Iltg-dWatt-CFL | DEER | Scaled | BaseRatio | 75 | 75 | None |  | 0 |  | 1 | Com | Any | Lighting | InGen-CFL | Ltg_Lamp | CFLint_lamp | CFLscw(29w) | ILtg-CFL-Com | Com indoor non-refl CFL base case, Total Watts = 3.57 x Msr Watts | Com indoor non-refl CFL base case, Total Watts = 3.57 x Msr Watts | CFL Lamp: Non-Reflector, 29 Watts | CFLratio0357 | CFLratio0357 | CFLscw(29w) | Available |  | 0 | 0 | DEER Lighting measure | ErRobNc |  | ILtg-Incand-Com |  | DEER1316-Ltg-Com-CFL | 2013-01-01 | 2017-06-30 | InEA_modVal |  |  |  |  | Standard |  | 1 | 1 | 0 | Deemed Ex Ante Team |  |  |  | Updated to indicate claim/filing status
2392 | Com-Lighting-InGen_CFLratio0357_CFLscw-30w | Commercial Indoor General Lighting: CFL Lamp with integated Ballast replaces pre-existing standard lighting Wattage. Measure includes Code case. Impacts: CFL-based HOU (varies by BldgType) | DEER2014 | D13 v1.2 | 2020-11-24 16:30 | Com-Iltg-dWatt-CFL | DEER | Scaled | BaseRatio | 77 | 77 | None |  | 0 |  | 1 | Com | Any | Lighting | InGen-CFL | Ltg_Lamp | CFLint_lamp | CFLscw(30w) | ILtg-CFL-Com | Com indoor non-refl CFL base case, Total Watts = 3.57 x Msr Watts | Com indoor non-refl CFL base case, Total Watts = 3.57 x Msr Watts | CFL Lamp: Non-Reflector, 30 Watts | CFLratio0357 | CFLratio0357 | CFLscw(30w) | Available |  | 0 | 0 | DEER Lighting measure | ErRobNc |  | ILtg-Incand-Com |  | DEER1316-Ltg-Com-CFL | 2013-01-01 | 2017-06-30 | InEA_modVal |  |  |  |  | Standard |  | 1 | 1 | 0 | Deemed Ex Ante Team |  |  |  | Updated to indicate claim/filing status
4105 | C-In-CFLscw(80w)-dWP205 | Commercial Indoor General Lighting: CFL Lamp with integated Ballast replaces pre-existing standard lighting Wattage. Measure includes Code case. Impacts: CFL-based HOU (varies by BldgType) | DEER1314 | Lighting Disposition | 2020-11-24 16:30 | Com-Iltg-dWatt-CFL | NonDEER | Scaled | BaseRatio | 0 | 0 | None |  | 0 |  | 1 | Com | Any | Lighting | InGen-CFL | Ltg_Lamp | CFLint_lamp |  | ILtg-CFL-Com | Com indoor non-refl CFL base case, Total Watts = 3.57 x Msr Watts | Com indoor non-refl CFL base case, Total Watts = 3.57 x Msr Watts | CFL Lamp: Non-Reflector, 80 Watts | CFLratio0357 | CFLratio0357 | CFLscw(80w) | Available |  | 0 | 0 | Disposition: MeasuresList-October312014.xlsx | RobNc |  |  | Com-Lighting-InGen_CFLratio0357_CFLscw-80w | DEER1316-Ltg-Com-CFL | 2013-01-01 | 2017-06-30 | InEA_modDescVal |  | LC95 |  |  | Standard | Added LegacyID | 1 | 1 | 0 | Deemed Ex Ante Team |  | Added LegacyID |  | Updated to indicate claim/filing status
1638 | R-In-LED-CanRet(12w)-dWP16 | Residential Indoor General Lighting: LED Lamp replaces pre-existing standard lighting Wattage. Measure includes Code case. Impacts: CFL-based HOU (varies by BldgType) | DEER2017 | Disposition | 2020-11-24 16:30 | Res-Iltg-dWatt-CFL | NonDEER | Scaled | BaseRatio |  |  | None |  | 0 |  | 1 | Res | Any | Lighting | InGen-CFL | Ltg_Lamp | LED_lamp |  | ILtg-Res-LED-20000hr | LED PAR30 Basecase, Total Watts = 2.34 x Msr Watts | LED PAR30 Basecase, Total Watts = 2.34 x Msr Watts | LED Lamp: CanRet, 12 Watts, non-dimmable | LEDratio0234 | LEDratio0234 | LED-CanRet(12w) | Available |  |  |  | 2018Phase1ScrewInLampDisposition | RobNc |  |  |  |  | 2018-07-01 | 2019-12-31 | NotInEA |  |  |  |  | Standard | Expires 12/31/2019 due to DEER2020 revised impacts and peak demand definition | 1 | 1 | 0 | Deemed Ex Ante Team |  | Expires 12/31/2019 due to DEER2020 revised impacts and peak demand definition |  | Updated to indicate claim/filing status
1727 | R-OutCmn-LED-A19(EISA-Bin-60w-90LPW)-dWP1p3 | LED A Lamp replaces pre-existing standard lighting Wattage based on EISA bin and LPW | DEER2017 | Disposition | 2020-11-24 16:30 | Res-Oltg-Cmn-dWatt-CFL | NonDEER | Scaled | DeltaWatts | 1.3 | 1.3 | None |  | 0 |  | 0 | Res | Any | Lighting | OutCommon | Ltg_Lamp | LED_lamp |  | OLtg-Res-LED-20000hr-Cmn | LED A19 Basecase, 75% LED, 25% CFL | LED A19 Basecase, 75% LED, 25% CFL | LED Lamp: A19, EISA Bin 60, 90 LPW |  |  |  | Available |  | 0 | 0 | DEER2020 Update: 2018Phase1ScrewInLampDisposition | RobNc |  |  |  |  | 2018-07-01 | 2018-12-31 | NotInEA |  |  |  |  | Standard | Measures expire 12/31/2018. HOU revised based on DEER revision for NRes outdoor lighting with motion sensors | 1 | 1 | 0 | Deemed Ex Ante Team |  | Measures expire 12/31/2018. HOU revised based on DEER revision for NRes outdoor lighting with motion sensors |  | Updated to indicate claim/filing status
2393 | Com-Lighting-InGen_CFLratio0357_CFLscw-31w | Commercial Indoor General Lighting: CFL Lamp with integated Ballast replaces pre-existing standard lighting Wattage. Measure includes Code case. Impacts: CFL-based HOU (varies by BldgType) | DEER2014 | D13 v1.2 | 2020-11-24 16:30 | Com-Iltg-dWatt-CFL | DEER | Scaled | BaseRatio | 80 | 80 | None |  | 0 |  | 1 | Com | Any | Lighting | InGen-CFL | Ltg_Lamp | CFLint_lamp | CFLscw(31w) | ILtg-CFL-Com | Com indoor non-refl CFL base case, Total Watts = 3.57 x Msr Watts | Com indoor non-refl CFL base case, Total Watts = 3.57 x Msr Watts | CFL Lamp: Non-Reflector, 31 Watts | CFLratio0357 | CFLratio0357 | CFLscw(31w) | Available |  | 0 | 0 | DEER Lighting measure | ErRobNc |  | ILtg-Incand-Com |  | DEER1316-Ltg-Com-CFL | 2013-01-01 | 2017-06-30 | InEA_modVal |  |  |  |  | Standard |  | 1 | 1 | 0 | Deemed Ex Ante Team |  |  |  | Updated to indicate claim/filing status
2394 | Com-Lighting-InGen_CFLratio0357_CFLscw-32w | Commercial Indoor General Lighting: CFL Lamp with integated Ballast replaces pre-existing standard lighting Wattage. Measure includes Code case. Impacts: CFL-based HOU (varies by BldgType) | DEER2014 | D13 v1.2 | 2020-11-24 16:30 | Com-Iltg-dWatt-CFL | DEER | Scaled | BaseRatio | 82 | 82 | None |  | 0 |  | 1 | Com | Any | Lighting | InGen-CFL | Ltg_Lamp | CFLint_lamp | CFLscw(32w) | ILtg-CFL-Com | Com indoor non-refl CFL base case, Total Watts = 3.57 x Msr Watts | Com indoor non-refl CFL base case, Total Watts = 3.57 x Msr Watts | CFL Lamp: Non-Reflector, 32 Watts | CFLratio0357 | CFLratio0357 | CFLscw(32w) | Available |  | 0 | 0 | DEER Lighting measure | ErRobNc |  | ILtg-Incand-Com |  | DEER1316-Ltg-Com-CFL | 2013-01-01 | 2017-06-30 | InEA_modVal |  |  |  |  | Standard |  | 1 | 1 | 0 | Deemed Ex Ante Team |  |  |  | Updated to indicate claim/filing status
2357 | Com-Lighting-InGen_CFLratio0357_CFLscw-3w | Commercial Indoor General Lighting: CFL Lamp with integated Ballast replaces pre-existing standard lighting Wattage. Measure includes Code case. Impacts: CFL-based HOU (varies by BldgType) | DEER2014 | D13 v1.2 | 2020-11-24 16:30 | Com-Iltg-dWatt-CFL | DEER | Scaled | BaseRatio | 8 | 8 | None |  | 0 |  | 1 | Com | Any | Lighting | InGen-CFL | Ltg_Lamp | CFLint_lamp | CFLscw(3w) | ILtg-CFL-Com | Com indoor non-refl CFL base case, Total Watts = 3.57 x Msr Watts | Com indoor non-refl CFL base case, Total Watts = 3.57 x Msr Watts | CFL Lamp: Non-Reflector, 3 Watts | CFLratio0357 | CFLratio0357 | CFLscw(3w) | Available |  | 0 | 0 | DEER Lighting measure | ErRobNc |  | ILtg-Incand-Com |  | DEER1316-Ltg-Com-CFL | 2013-01-01 | 2017-06-30 | InEA_modVal |  |  |  |  | Standard |  | 1 | 1 | 0 | Deemed Ex Ante Team |  |  |  | Updated to indicate claim/filing status
2395 | Com-Lighting-InGen_CFLratio0357_CFLscw-40w | Commercial Indoor General Lighting: CFL Lamp with integated Ballast replaces pre-existing standard lighting Wattage. Measure includes Code case. Impacts: CFL-based HOU (varies by BldgType) | DEER2014 | D13 v1.2 | 2020-11-24 16:30 | Com-Iltg-dWatt-CFL | DEER | Scaled | BaseRatio | 103 | 103 | None |  | 0 |  | 1 | Com | Any | Lighting | InGen-CFL | Ltg_Lamp | CFLint_lamp | CFLscw(40w) | ILtg-CFL-Com | Com indoor non-refl CFL base case, Total Watts = 3.57 x Msr Watts | Com indoor non-refl CFL base case, Total Watts = 3.57 x Msr Watts | CFL Lamp: Non-Reflector, 40 Watts | CFLratio0357 | CFLratio0357 | CFLscw(40w) | Available | Added based on IOU workpaper measure | 0 | 0 | DEER Lighting measure | ErRobNc |  | ILtg-Incand-Com |  | DEER1316-Ltg-Com-CFL | 2013-01-01 | 2017-06-30 | InEA_modVal |  |  |  |  | Standard |  | 1 | 1 | 0 | Deemed Ex Ante Team |  |  |  | Updated to indicate claim/filing status
2359 | Com-Lighting-InGen_CFLratio0357_CFLscw-4w | Commercial Indoor General Lighting: CFL Lamp with integated Ballast replaces pre-existing standard lighting Wattage. Measure includes Code case. Impacts: CFL-based HOU (varies by BldgType) | DEER2014 | D13 v1.2 | 2020-11-24 16:30 | Com-Iltg-dWatt-CFL | DEER | Scaled | BaseRatio | 10 | 10 | None |  | 0 |  | 1 | Com | Any | Lighting | InGen-CFL | Ltg_Lamp | CFLint_lamp | CFLscw(4w) | ILtg-CFL-Com | Com indoor non-refl CFL base case, Total Watts = 3.57 x Msr Watts | Com indoor non-refl CFL base case, Total Watts = 3.57 x Msr Watts | CFL Lamp: Non-Reflector, 4 Watts | CFLratio0357 | CFLratio0357 | CFLscw(4w) | Available |  | 0 | 0 | DEER Lighting measure | ErRobNc |  | ILtg-Incand-Com |  | DEER1316-Ltg-Com-CFL | 2013-01-01 | 2017-06-30 | InEA_modVal |  |  |  |  | Standard |  | 1 | 1 | 0 | Deemed Ex Ante Team |  |  |  | Updated to indicate claim/filing status
2397 | Com-Lighting-InGen_CFLratio0357_CFLscw-55w | Commercial Indoor General Lighting: CFL Lamp with integated Ballast replaces pre-existing standard lighting Wattage. Measure includes Code case. Impacts: CFL-based HOU (varies by BldgType) | DEER2014 | D13 v1.2 | 2020-11-24 16:30 | Com-Iltg-dWatt-CFL | DEER | Scaled | BaseRatio | 141 | 141 | None |  | 0 |  | 1 | Com | Any | Lighting | InGen-CFL | Ltg_Lamp | CFLint_lamp | CFLscw(55w) | ILtg-CFL-Com | Com indoor non-refl CFL base case, Total Watts = 3.57 x Msr Watts | Com indoor non-refl CFL base case, Total Watts = 3.57 x Msr Watts | CFL Lamp: Non-Reflector, 55 Watts | CFLratio0357 | CFLratio0357 | CFLscw(55w) | Available |  | 0 | 0 | DEER Lighting measure | ErRobNc |  | ILtg-Incand-Com |  | DEER1316-Ltg-Com-CFL | 2013-01-01 | 2017-06-30 | InEA_modVal |  |  |  |  | Standard |  | 1 | 1 | 0 | Deemed Ex Ante Team |  |  |  | Updated to indicate claim/filing status
2361 | Com-Lighting-InGen_CFLratio0357_CFLscw-5w | Commercial Indoor General Lighting: CFL Lamp with integated Ballast replaces pre-existing standard lighting Wattage. Measure includes Code case. Impacts: CFL-based HOU (varies by BldgType) | DEER2014 | D13 v1.2 | 2020-11-24 16:30 | Com-Iltg-dWatt-CFL | DEER | Scaled | BaseRatio | 13 | 13 | None |  | 0 |  | 1 | Com | Any | Lighting | InGen-CFL | Ltg_Lamp | CFLint_lamp | CFLscw(5w) | ILtg-CFL-Com | Com indoor non-refl CFL base case, Total Watts = 3.57 x Msr Watts | Com indoor non-refl CFL base case, Total Watts = 3.57 x Msr Watts | CFL Lamp: Non-Reflector, 5 Watts | CFLratio0357 | CFLratio0357 | CFLscw(5w) | Available |  | 0 | 0 | DEER Lighting measure | ErRobNc |  | ILtg-Incand-Com |  | DEER1316-Ltg-Com-CFL | 2013-01-01 | 2017-06-30 | InEA_modVal |  |  |  |  | Standard |  | 1 | 1 | 0 | Deemed Ex Ante Team |  |  |  | Updated to indicate claim/filing status
2398 | Com-Lighting-InGen_CFLratio0357_CFLscw-60w | Commercial Indoor General Lighting: CFL Lamp with integated Ballast replaces pre-existing standard lighting Wattage. Measure includes Code case. Impacts: CFL-based HOU (varies by BldgType) | DEER2014 | D13 v1.2 | 2020-11-24 16:30 | Com-Iltg-dWatt-CFL | DEER | Scaled | BaseRatio | 154 | 154 | None |  | 0 |  | 1 | Com | Any | Lighting | InGen-CFL | Ltg_Lamp | CFLint_lamp |  | ILtg-CFL-Com | Com indoor non-refl CFL base case, Total Watts = 3.57 x Msr Watts | Com indoor non-refl CFL base case, Total Watts = 3.57 x Msr Watts | CFL Lamp: Non-Reflector, 60 Watts | CFLratio0357 | CFLratio0357 | CFLscw(60w) | Available |  | 0 | 0 | DEER Lighting measure | ErRobNc |  | ILtg-Incand-Com |  | DEER1316-Ltg-Com-CFL | 2013-01-01 | 2017-06-30 | InEA_modVal |  |  |  |  | Standard |  | 1 | 1 | 0 | Deemed Ex Ante Team |  |  |  | Updated to indicate claim/filing status
2363 | Com-Lighting-InGen_CFLratio0357_CFLscw-6w | Commercial Indoor General Lighting: CFL Lamp with integated Ballast replaces pre-existing standard lighting Wattage. Measure includes Code case. Impacts: CFL-based HOU (varies by BldgType) | DEER2014 | D13 v1.2 | 2020-11-24 16:30 | Com-Iltg-dWatt-CFL | DEER | Scaled | BaseRatio | 15 | 15 | None |  | 0 |  | 1 | Com | Any | Lighting | InGen-CFL | Ltg_Lamp | CFLint_lamp | CFLscw(6w) | ILtg-CFL-Com | Com indoor non-refl CFL base case, Total Watts = 3.57 x Msr Watts | Com indoor non-refl CFL base case, Total Watts = 3.57 x Msr Watts | CFL Lamp: Non-Reflector, 6 Watts | CFLratio0357 | CFLratio0357 | CFLscw(6w) | Available |  | 0 | 0 | DEER Lighting measure | ErRobNc |  | ILtg-Incand-Com |  | DEER1316-Ltg-Com-CFL | 2013-01-01 | 2017-06-30 | InEA_modVal |  |  |  |  | Standard |  | 1 | 1 | 0 | Deemed Ex Ante Team |  |  |  | Updated to indicate claim/filing status
2366 | Com-Lighting-InGen_CFLratio0357_CFLscw-7w | Commercial Indoor General Lighting: CFL Lamp with integated Ballast replaces pre-existing standard lighting Wattage. Measure includes Code case. Impacts: CFL-based HOU (varies by BldgType) | DEER2014 | D13 v1.2 | 2020-11-24 16:30 | Com-Iltg-dWatt-CFL | DEER | Scaled | BaseRatio | 18 | 18 | None |  | 0 |  | 1 | Com | Any | Lighting | InGen-CFL | Ltg_Lamp | CFLint_lamp | CFLscw(7w) | ILtg-CFL-Com | Com indoor non-refl CFL base case, Total Watts = 3.57 x Msr Watts | Com indoor non-refl CFL base case, Total Watts = 3.57 x Msr Watts | CFL Lamp: Non-Reflector, 296 initial lumens, 7 Watts | CFLratio0357 | CFLratio0357 | CFLscw(7w) | Available |  | 0 | 0 | DEER Lighting measure | ErRobNc |  | ILtg-Incand-Com | D08-NE-ILtg-CFL-Sec-Rpl-Int-7wCFLsSMg7w | DEER1316-Ltg-Com-CFL | 2013-01-01 | 2017-06-30 | InEA_modVal |  |  |  |  | Standard |  | 1 | 1 | 0 | Deemed Ex Ante Team |  |  |  | Updated to indicate claim/filing status
2399 | Com-Lighting-InGen_CFLratio0357_CFLscw-80w | Commercial Indoor General Lighting: CFL Lamp with integated Ballast replaces pre-existing standard lighting Wattage. Measure includes Code case. Impacts: CFL-based HOU (varies by BldgType) | DEER2014 | D13 v1.2 | 2020-11-24 16:30 | Com-Iltg-dWatt-CFL | DEER | Scaled | BaseRatio | 206 | 206 | None |  | 0 |  | 1 | Com | Any | Lighting | InGen-CFL | Ltg_Lamp | CFLint_lamp |  | ILtg-CFL-Com | Com indoor non-refl CFL base case, Total Watts = 3.57 x Msr Watts | Com indoor non-refl CFL base case, Total Watts = 3.57 x Msr Watts | CFL Lamp: Non-Reflector, 80 Watts | CFLratio0357 | CFLratio0357 | CFLscw(80w) | Available |  | 0 | 0 | DEER Lighting measure | ErRobNc |  | ILtg-Incand-Com |  | DEER1316-Ltg-Com-CFL | 2013-01-01 | 2017-06-30 | InEA_modVal |  |  |  |  | Standard |  | 1 | 1 | 0 | Deemed Ex Ante Team |  |  |  | Updated to indicate claim/filing status
2367 | Com-Lighting-InGen_CFLratio0357_CFLscw-8w | Commercial Indoor General Lighting: CFL Lamp with integated Ballast replaces pre-existing standard lighting Wattage. Measure includes Code case. Impacts: CFL-based HOU (varies by BldgType) | DEER2014 | D13 v1.2 | 2020-11-24 16:30 | Com-Iltg-dWatt-CFL | DEER | Scaled | BaseRatio | 21 | 21 | None |  | 0 |  | 1 | Com | Any | Lighting | InGen-CFL | Ltg_Lamp | CFLint_lamp | CFLscw(8w) | ILtg-CFL-Com | Com indoor non-refl CFL base case, Total Watts = 3.57 x Msr Watts | Com indoor non-refl CFL base case, Total Watts = 3.57 x Msr Watts | CFL Lamp: Non-Reflector, 320 initial lumens, 8 Watts | CFLratio0357 | CFLratio0357 | CFLscw(8w) | Available |  | 0 | 0 | DEER Lighting measure | ErRobNc |  | ILtg-Incand-Com |  | DEER1316-Ltg-Com-CFL | 2013-01-01 | 2017-06-30 | InEA_modVal |  |  |  |  | Standard |  | 1 | 1 | 0 | Deemed Ex Ante Team |  |  |  | Updated to indicate claim/filing status
1728 | R-OutCmn-LED-A19(EISA-Bin-75w-100LPW)-dWP1p7 | LED A Lamp replaces pre-existing standard lighting Wattage based on EISA bin and LPW | DEER2017 | Disposition | 2020-11-24 16:30 | Res-Oltg-Cmn-dWatt-CFL | NonDEER | Scaled | DeltaWatts | 1.7 | 1.7 | None |  | 0 |  | 0 | Res | Any | Lighting | OutCommon | Ltg_Lamp | LED_lamp |  | OLtg-Res-LED-20000hr-Cmn | LED A19 Basecase, 75% LED, 25% CFL | LED A19 Basecase, 75% LED, 25% CFL | LED Lamp: A19, EISA Bin 75, 100 LPW |  |  |  | Available |  | 0 | 0 | DEER2020 Update: 2018Phase1ScrewInLampDisposition | RobNc |  |  |  |  | 2018-07-01 | 2018-12-31 | NotInEA |  |  |  |  | Standard | Measures expire 12/31/2018. HOU revised based on DEER revision for NRes outdoor lighting with motion sensors | 1 | 1 | 0 | Deemed Ex Ante Team |  | Measures expire 12/31/2018. HOU revised based on DEER revision for NRes outdoor lighting with motion sensors |  | Updated to indicate claim/filing status
2020 | C-Out-Strt-LEDFixt-PM-Ext(146w)-dW29 | Commercial Outdoor Street Lighting: LED Fixture. Normal Replacement (NR) and New Construction (NC) applications. Savings calculated above a standard practice baseline. | DEER1314 | Disposition | 2020-11-24 16:30 | Com-Oltg-dWatt-fxt | NonDEER | Scaled | DeltaWatts | 28.7 |  | None |  | 0 |  | 0 | Com | Any | Lighting | OutGen | Ltg_Fixture | LED_fixt | Strt-LEDFixt-PM-Ext(146w) | OLtg-Com-LED-50000hr |  | 100% LED at 25th percentile Lighting Facts | LED Fixture: Pole-Mounted, Exterior rated, 146 Watts |  |  |  | Available |  | 0 | 0 | DEER2020 Update: 2018OutdoorLightingPhase1DispositionUpdate |  |  |  |  | None | 2018-01-01 | 2019-12-31 | [5 empty] | Standard | Workpaper measure expires 2018-12-31 (extended through 2019-12-31), replace with DEER measures that adopt workpaper baselines and HOU values | 1 | 1 | 0 | Deemed Ex Ante Team |  | Workpaper measure expires 2018-12-31 (extended through 2019-12-31), replace with DEER measures that adopt workpaper baselines and HOU values |  | Updated to indicate claim/filing status
1730 | R-OutCmn-LED-A19(EISA-Bin-75w-120LPW)-dWP2p3 | LED A Lamp replaces pre-existing standard lighting Wattage based on EISA bin and LPW | DEER2017 | Disposition | 2020-11-24 16:30 | Res-Oltg-Cmn-dWatt-CFL | NonDEER | Scaled | DeltaWatts | 2.3 | 2.3 | None |  | 0 |  | 0 | Res | Any | Lighting | OutCommon | Ltg_Lamp | LED_lamp |  | OLtg-Res-LED-20000hr-Cmn | LED A19 Basecase, 75% LED, 25% CFL | LED A19 Basecase, 75% LED, 25% CFL | LED Lamp: A19, EISA Bin 75, 80 LPW |  |  |  | Available |  | 0 | 0 | DEER2020 Update: 2018Phase1ScrewInLampDisposition | RobNc |  |  |  |  | 2018-07-01 | 2018-12-31 | NotInEA |  |  |  |  | Standard | Measures expire 12/31/2018. HOU revised based on DEER revision for NRes outdoor lighting with motion sensors | 1 | 1 | 0 | Deemed Ex Ante Team |  | Measures expire 12/31/2018. HOU revised based on DEER revision for NRes outdoor lighting with motion sensors |  | Updated to indicate claim/filing status
1741 | R-Out-LED-A19(EISA-Bin-40w-80LPW)-dWP0p8 | LED A Lamp replaces pre-existing standard lighting Wattage based on EISA bin and LPW | DEER2016 | Disposition | 2020-11-24 16:30 | Res-Oltg-dWatt | NonDEER | Scaled | DeltaWatts | 0.8 | 0.8 | None |  | 0 |  | 0 | Res | Any | Lighting | OutGen | Ltg_Lamp | LED_lamp |  | OLtg-Res-LED-20000hr | LED A19 Basecase, 75% LED, 25% CFL | LED A19 Basecase, 75% LED, 25% CFL | LED Lamp: A19, EISA Bin 40, 80 LPW |  |  |  | Available |  | 0 | 0 | 2018Phase1ScrewInLampDisposition | RobNc |  |  |  |  | 2018-07-01 | 2019-12-31 | NotInEA |  |  |  |  | Standard | Measure expired due to DEER2020 update | 1 | 1 | 0 | Deemed Ex Ante Team |  | Measure expired due to DEER2020 update |  | Updated to indicate claim/filing status
2369 | Com-Lighting-InGen_CFLratio0357_CFLscw-9w | Commercial Indoor General Lighting: CFL Lamp with integated Ballast replaces pre-existing standard lighting Wattage. Measure includes Code case. Impacts: CFL-based HOU (varies by BldgType) | DEER2014 | D13 v1.2 | 2020-11-24 16:30 | Com-Iltg-dWatt-CFL | DEER | Scaled | BaseRatio | 23 | 23 | None |  | 0 |  | 1 | Com | Any | Lighting | InGen-CFL | Ltg_Lamp | CFLint_lamp | CFLscw(9w) | ILtg-CFL-Com | Com indoor non-refl CFL base case, Total Watts = 3.57 x Msr Watts | Com indoor non-refl CFL base case, Total Watts = 3.57 x Msr Watts | CFL Lamp: Non-Reflector, 344 initial lumens, 9 Watts | CFLratio0357 | CFLratio0357 | CFLscw(9w) | Available |  | 0 | 0 | DEER Lighting measure | ErRobNc |  | ILtg-Incand-Com | D08-NE-ILtg-CFL-Sec-Rpl-Int-9wCFLsSMg9w | DEER1316-Ltg-Com-CFL | 2013-01-01 | 2017-06-30 | InEA_modVal |  |  |  |  | Standard |  | 1 | 1 | 0 | Deemed Ex Ante Team |  |  |  | Updated to indicate claim/filing status
117 | HA82 | PTAC/PTHP/Split AC Controller | ExAnte2016 | IOU workpaper | 2020-11-24 16:30 | HA82 | NonDEER | Standard |  | 0 | 0 |  |  | 0 |  | 0 | Com | PGE | HVAC | HeatCool | HV_Tech | TStat |  | HVAC-PTACCtrl | no occupancy controls | occupancy controls required for new constructions | PTAC/PTHP Controller- occupancy controls on PTAC/PTHP |  |  |  | Available |  | 0 | 0 | PGE3PHVC149-R2 |  |  | HVAC-PTACCtrl |  | None | 2016-01-01 | 2019-12-31 | NotInEA |  | HA82 |  |  | Standard | added based on interim approved workpapers; | 1 | 1 | 0 | Deemed Ex Ante Team |  | added based on interim approved workpapers; |  | Updated to indicate claim/filing status
507 | Furnace-Pkg-AFUE96 | Efficient Packaged Gas Furnace (Weatherized) - AFUE 96 | DEER2015 | D15 v1 | 2020-11-24 16:30 | Com-Furnace-dHIR | DEER | Scaled | Delta | 0.10487 | 0.12826 | None |  | 0 |  | 0 | Com | Any | HVAC | SpaceHeat | SpaceHtg_eq | GasFurnace |  | HVAC-Frnc | Packaged Furnace (Weatherized) 78 AFUE, HIR = 1.24067 | Packaged Furnace (Weatherized) 81 AFUE; HIR = 1.21728 | Packaged Furnace (Weatherized) 96 AFUE, HIR = 1.11241 |  |  |  | Available | based on D03-065 | 0 | 0 |  | ErRobNc |  | HVAC-Frnc |  | DEER2014 | 2015-01-01 | 2019-12-31 | DEER |  |  |  |  | Standard | Measure expired due to DEER2020 update | 1 | 1 | 0 | Deemed Ex Ante Team |  | Measure expired due to DEER2020 update |  | Updated to indicate claim/filing status
2350 | Com-Lighting-InGen_Incan-100w_MH-43w_MH-43w | Commercial Indoor General Lighting: HID Lamp & Ballast replaces Incandescent Lamp. Measure includes Code case. Impacts: Linear Fluorescent-based HOU (varies by BldgType) | DEER2014 | D13 v1.2 | 2020-11-24 16:30 | Com-Iltg-dWatt-LF | DEER | Scaled | Delta | 0 | 57 | None |  | 0 |  | 1 | Com | Any | Lighting | InGen-CFL | Ltg_Lmp+Blst | HID_LmpBlst |  | ILtg-MH | Incandescent lamp: 100W lamp; lm=1690, Rated Life=1500hrs | HID Lamp and Ballast: HID Lamp: Metal Halide , Any shape, 32w, Universal position, 1940 lm, CRI = 70, rated hours = 10000 (1); HID Ballast: HID Reactor, No dimming capability (1); Total fixture Watts = 43 | HID Lamp and Ballast: HID Lamp: Metal Halide , Any shape, 32w, Universal position, 1940 lm, CRI = 70, rated hours = 10000 (1); HID Ballast: HID Reactor, No dimming capability (1); Total fixture Watts = 43 | Incan(100w) | MH-32w(43w) | MH-32w(43w) | Available | Retired due to change in lighting application type in 2016 (LF to CFL) | 0 | 0 | DEER Lighting measure | ErRul |  | ILtg-Incand-Com | D08-NE-ILtg-Othr-Prim-RplLPD-100wInc100w-32wMHR43w | DEER1315-Ltg-Com-LF | 2013-01-01 | 2015-12-31 | DEER |  |  |  |  | Standard |  | 1 | 1 | 0 | Deemed Ex Ante Team |  |  |  | Updated to indicate claim/filing status
391 | RG-WtrHt-SmlStrg-Gas-lte75kBtuh-75G-0p70EF | High Efficiency Small Gas Storage Water Heater - 75 Gal , 0.70 EF | DEER2014 | D11 v4.00 | 2020-11-24 16:30 | RG-WtrHt-SmlStrg-Gas-lte75kBtuh-75G-0p70EF | DEER | Standard | None | 0 | 0 | None |  | 0 |  | 0 | Res | Any | SHW | Heating | WaterHtg_eq | Stor_EF |  | WtrHt-Res-Gas | Small Gas Storage Water Heater 75 Gal; EF = 0.48; Recov Eff = 0.76 | Small Gas Storage Water Heater 75 Gal; EF = 0.53; Recov Eff = 0.76 | High Efficiency Small Gas Storage Water Heater - 75 Gal , 0.70 EF |  |  | RG-WtrHt-SmlStrg-Gas-lte75kBtuh-75G-0p70EF | Available |  | 0 | 0 |  | ErRobNc |  | WtrHt-Res-Gas | D08-RG-WtrHt-SmlStrg-Gas-lte75kBtuh-75G-0p70EF | DEER1314-WtrHt | 2013-01-01 | 2015-04-15 | DEER |  |  |  |  | Standard |  | 1 | 1 | 0 | Deemed Ex Ante Team |  |  |  | Updated to indicate claim/filing status
2514 | Com-Lighting-InGen_Incan-100w_MH-43w_MH-43w_CFL | Commercial Indoor General Lighting: HID Lamp & Ballast replaces Incandescent Lamp. Measure includes Code case. Impacts: Linear Fluorescent-based HOU (varies by BldgType) | DEER2014 | D13 v1.2 | 2020-11-24 16:30 | Com-Iltg-dWatt-CFL | DEER | Scaled | Delta | 0 | 57 | None |  | 0 |  | 1 | Com | Any | Lighting | InGen-CFL | Ltg_Lmp+Blst | HID_LmpBlst |  | ILtg-MH | Incandescent lamp: 100W lamp; lm=1690, Rated Life=1500hrs | HID Lamp and Ballast: HID Lamp: Metal Halide , Any shape, 32w, Universal position, 1940 lm, CRI = 70, rated hours = 10000 (1); HID Ballast: HID Reactor, No dimming capability (1); Total fixture Watts = 43 | HID Lamp and Ballast: HID Lamp: Metal Halide , Any shape, 32w, Universal position, 1940 lm, CRI = 70, rated hours = 10000 (1); HID Ballast: HID Reactor, No dimming capability (1); Total fixture Watts = 43 | Incan(100w) | MH-32w(43w) | MH-32w(43w) | Available | added due to change in lighting application type in 2016 (LF to CFL) | 0 | 0 | DEER Lighting measure | ErRul |  | ILtg-Incand-Com | D08-NE-ILtg-Othr-Prim-RplLPD-100wInc100w-32wMHR43w | DEER1316-Ltg-Com-CFL | 2013-01-01 | 2018-12-31 | DEER |  |  |  |  | Standard | Expires 12/31/2018 due to revised DEER2019 code/ISP baseline | 1 | 1 | 0 | Deemed Ex Ante Team |  | Expires 12/31/2018 due to revised DEER2019 code/ISP baseline |  | Updated to indicate claim/filing status
1614 | R-In-LED-A19(EISA-Bin-100w-100LPW)-dWP2p4 | LED A Lamp replaces pre-existing standard lighting Wattage based on EISA bin and LPW | DEER2017 | Disposition | 2020-11-24 16:30 | Res-Iltg-dWatt-CFL | NonDEER | Scaled | DeltaWatts | 2.4 | 2.4 | None |  | 0 |  | 0 | Res | Any | Lighting | InGen-CFL | Ltg_Lamp | LED_lamp |  | ILtg-Res-LED-20000hr | LED A19 Basecase, 75% LED, 25% CFL | LED A19 Basecase, 75% LED, 25% CFL | LED Lamp: A19, EISA Bin 100, 100 LPW |  |  |  | Available |  | 0 | 0 | 2018Phase1ScrewInLampDisposition | RobNc |  |  |  |  | 2018-07-01 | 2019-12-31 | NotInEA |  |  |  |  | Standard | Expires 12/31/2019 due to DEER2020 revised impacts and peak demand definition | 1 | 1 | 0 | Deemed Ex Ante Team |  | Expires 12/31/2019 due to DEER2020 revised impacts and peak demand definition |  | Updated to indicate claim/filing status
2245 | Com-Lighting-InGen_T12-48in-41w_T8-48in-31w-D_T8-48in-24w | Commercial Indoor General Lighting: more efficient Linear Fluorescent Lamp & Ballast installed. Measure includes Code case. Impacts: Linear Fluorescent-based HOU (varies by BldgType) | DEER2014 | D13 v1.2 | 2020-11-24 16:30 | Com-Iltg-dWatt-LF | DEER | Scaled | Delta |  |  | None |  | 0 |  | 1 | Com | Any | Lighting | InGen-LF | Ltg_Lmp+Blst | LF_LmpBlst | LFLmpBlst-T8-48in-30w+El-IS-RLO(24w) | ILtg-Lfluor-fix |  |  |  | LFLmpBlst-T12-48in-39w+Hyb-IS-NLO(41w) | LFLmpBlst-T8-48in-32w-2g+El-IS-NLO(31w) | LFLmpBlst-T8-48in-30w+El-IS-RLO(24w) | Available |  | 0 | 0 | DEER Lighting measure | ErRobNc | LFLmpBlst-T8-48in-32w-2g+El-IS-NLO(31w) | ILtg-Lfluor-fix |  | DEER1316-Ltg-Com-LF | 2013-01-01 | 2017-12-31 | InEA_same |  |  |  |  | Standard | Measure expired as part of DEER2018 | 1 | 1 | 0 | Deemed Ex Ante Team |  | Measure expired as part of DEER2018 |  | Updated to indicate claim/filing status
1615 | R-In-LED-A19(EISA-Bin-100w-110LPW)-dWP2p6 | LED A Lamp replaces pre-existing standard lighting Wattage based on EISA bin and LPW | DEER2017 | Disposition | 2020-11-24 16:30 | Res-Iltg-dWatt-CFL | NonDEER | Scaled | DeltaWatts | 2.6 | 2.6 | None |  | 0 |  | 0 | Res | Any | Lighting | InGen-CFL | Ltg_Lamp | LED_lamp |  | ILtg-Res-LED-20000hr | LED A19 Basecase, 75% LED, 25% CFL | LED A19 Basecase, 75% LED, 25% CFL | LED Lamp: A19, EISA Bin 100, 110 LPW |  |  |  | Available |  | 0 | 0 | 2018Phase1ScrewInLampDisposition | RobNc |  |  |  |  | 2018-07-01 | 2019-12-31 | NotInEA |  |  |  |  | Standard | Expires 12/31/2019 due to DEER2020 revised impacts and peak demand definition | 1 | 1 | 0 | Deemed Ex Ante Team |  | Expires 12/31/2019 due to DEER2020 revised impacts and peak demand definition |  | Updated to indicate claim/filing status
1767 | R-In-LED-A19(EISA-Bin-100w-120LPW)-dWP3p3 | LED A Lamp replaces pre-existing standard lighting Wattage based on EISA bin and LPW | DEER2017 | Disposition | 2020-11-24 16:30 | Res-Iltg-dWatt-CFL | NonDEER | Scaled | DeltaWatts | 3.3 | 3.3 | None |  | 0 |  | 0 | Res | Any | Lighting | InGen-CFL | Ltg_Lamp | LED_lamp |  | ILtg-Res-LED-20000hr | LED A19 Basecase, 75% LED, 25% CFL | LED A19 Basecase, 75% LED, 25% CFL | LED Lamp: A19, EISA Bin 100, 120 LPW |  |  |  | Available |  | 0 | 0 | 2018Phase1ScrewInLampDisposition | RobNc |  |  |  |  | 2018-07-01 | 2019-12-31 | NotInEA |  |  |  |  | Standard | Expires 12/31/2019 due to DEER2020 revised impacts and peak demand definition | 1 | 1 | 0 | Deemed Ex Ante Team |  | Expires 12/31/2019 due to DEER2020 revised impacts and peak demand definition |  | Updated to indicate claim/filing status
2370 | Com-Lighting-InExit_Exit-Incand-40w-Double_Exit-T5-24w-Double | Commercial Indoor Exit Lighting: more efficient Exit Lighting fixture installed. Measure includes Code case. Impacts: HOU = 8760; CDF = 1 | DEER2014 | D13 v1.0 | 2020-11-24 16:30 | Com-Iltg-dWatt-Exit | DEER | Scaled | Delta | -14 | 16 | None |  | 0 |  | 1 | Com | Any | Lighting | InExit | Ltg_Fixture | Exit_fixt |  | ILtg-Exit | Exit fixture: 20 Watt Incand lamps (2), Double Face, Total fix watts = 40 | Exit fixture: 5 Watt Code lamps (2), Double Face, Total fix watts = 10 | Exit fixture: 8 Watt T5 lamps (2), Double Face, Total fix watts = 24 | Exit-Incand-20w(40w) | Exit-Code-5w(10w) | Exit-T5-8w(24w) | Available |  | 0 | 0 | DEER Lighting measure | ErRobNc |  | ILtg-Exit | D08-NE-ILtg-Exit-Rpl-20wxInc40w-8wxT5SMg24w | DEER1314 | 2013-01-01 | 2018-12-31 | DEER |  |  |  |  | Standard | Expires 12/31/2018 due to revised DEER2019 code/ISP baseline | 1 | 1 | 0 | Deemed Ex Ante Team |  | Expires 12/31/2018 due to revised DEER2019 code/ISP baseline |  | Updated to indicate claim/filing status
5551 | R-OutDD-HIDFixt-MH-70w-Ext(95w)-dwP110-dwC0 | Residential Dusk-to-Dawn outdoor lighting: more efficient HID Fixture installed. Measure includes Code case. Impacts: HOU = 4100; CDF = 0 | DEER1314 | Lighting Disposition | 2020-11-24 16:30 | Res-Oltg-DuskDawn-dWatt | NonDEER | Scaled | Delta |  |  | None |  | 0 |  | 1 | Res | Any | Lighting | OutDuskDawn | Ltg_Fixture | HID_fixt |  | OLtg-HID |  |  |  | HIDFixt-MV-175w-Ext(205w) | HIDFixt-MH-70w-Ext(95w) | HIDFixt-MH-70w-Ext(95w) | Available |  | 0 | 0 | RevisedHighBay.xlsx | ERrul |  | OLtg-HID |  | None | 2013-01-01 | 2018-12-31 | DEER |  |  |  |  | Standard | Expires 12/31/2018 due to revised DEER2019 code/ISP baseline | 1 | 1 | 0 | Deemed Ex Ante Team |  | Expires 12/31/2018 due to revised DEER2019 code/ISP baseline |  | Updated to indicate claim/filing status
5562 | R-Out-HIDFixt-PSMH-150w-Ext(185w)-dWP105-dWC0 | Residential Outdoor General Lighting: more efficient HID Fixture installed. Measure includes Code case. Impacts: HOU = 1249; CDF = 0 | DEER1314 | Lighting Disposition | 2020-11-24 16:30 | Res-Oltg-dWatt | NonDEER | Scaled | Delta |  |  | None |  | 0 |  | 1 | Res | Any | Lighting | OutGen | Ltg_Fixture | HID_fixt |  | OLtg-LFluor |  |  |  | HIDFixt-MV-250w-Ext(290w) | HIDFixt-PSMH-150w-Ext(185w) | HIDFixt-PSMH-150w-Ext(185w) | Available | Not Used in 2013-2014 Final Lighting Disposition | 0 | 0 | Disposition: MeasuresList-May222014.xlsx | ERrul |  | OLtg-HID |  | None | 2013-01-01 | 2018-12-31 | DEER |  |  |  |  | Standard | Expires 12/31/2018 due to revised DEER2019 code/ISP baseline | 1 | 1 | 0 | Deemed Ex Ante Team |  | Expires 12/31/2018 due to revised DEER2019 code/ISP baseline |  | Updated to indicate claim/filing status
5563 | R-Out-HIDFixt-PSMH-150w-Ext(190w)-dwP100-dwC0 | Residential Outdoor General Lighting: more efficient HID Fixture installed. Measure includes Code case. Impacts: HOU = 1249; CDF = 0 | DEER1314 | Lighting Disposition | 2020-11-24 16:30 | Res-Oltg-dWatt | NonDEER | Scaled | Delta |  |  | None |  | 0 |  | 1 | Res | Any | Lighting | OutGen | Ltg_Fixture | HID_fixt |  | OLtg-HID |  |  |  | HIDFixt-MV-250w-Ext(290w) | HIDFixt-PSMH-150w-Ext(190w) | HIDFixt-PSMH-150w-Ext(190w) | Available |  | 0 | 0 | RevisedHighBay.xlsx | ERrul |  | OLtg-HID |  | None | 2013-01-01 | 2018-12-31 | DEER |  |  |  |  | Standard | Expires 12/31/2018 due to revised DEER2019 code/ISP baseline | 1 | 1 | 0 | Deemed Ex Ante Team |  | Expires 12/31/2018 due to revised DEER2019 code/ISP baseline |  | Updated to indicate claim/filing status
1616 | R-In-LED-A19(EISA-Bin-100w-90LPW)-dWP2p0 | LED A Lamp replaces pre-existing standard lighting Wattage based on EISA bin and LPW | DEER2017 | Disposition | 2020-11-24 16:30 | Res-Iltg-dWatt-CFL | NonDEER | Scaled | DeltaWatts | 2 | 2 | None |  | 0 |  | 0 | Res | Any | Lighting | InGen-CFL | Ltg_Lamp | LED_lamp |  | ILtg-Res-LED-20000hr | LED A19 Basecase, 75% LED, 25% CFL | LED A19 Basecase, 75% LED, 25% CFL | LED Lamp: A19, EISA Bin 100, 90 LPW |  |  |  | Available |  | 0 | 0 | 2018Phase1ScrewInLampDisposition | RobNc |  |  |  |  | 2018-07-01 | 2019-12-31 | NotInEA |  |  |  |  | Standard | Expires 12/31/2019 due to DEER2020 revised impacts and peak demand definition | 1 | 1 | 0 | Deemed Ex Ante Team |  | Expires 12/31/2019 due to DEER2020 revised impacts and peak demand definition |  | Updated to indicate claim/filing status
1031 | R-In-CFLscw-A(45)-dWP25 | Residential Indoor General Lighting: CFL Lamp with integated Ballast replaces pre-existing standard lighting Wattage. Measure includes Code case. Impacts: CFL-based HOU (varies by BldgType) | ExAnte2017 | Disposition | 2020-11-24 16:30 | Res-Iltg-dWatt-CFL | NonDEER | Scaled | BaseRatio | 0 | 0 | None |  | 0 |  | 1 | Res | Any | Lighting | InGen-CFL | Ltg_Lamp | CFLint_lamp | CFLscw-A(45w) | ILtg-CFL-Res | Res interior non-refl CFL base case, Total Watts = 1.56 x Msr Watts | Res interior non-refl CFL base case, Total Watts = 1.56 x Msr Watts | CFL Lamp: A-lamp, 45 Watts | CFLratio0156 | CFLratio0156 | CFLscw-A(45w) | Available |  |  |  | 2017ScrewInLampDisposition | ErRobNc |  |  |  | 2017Dispo-Res-InLtg | 2017-07-01 | 2018-06-30 | InEA_modVal |  |  |  |  | Standard | Remove expiry date per Commission Staff direction 2018ScrewInLampSavignsMethods-11Dec2017.pdf | 1 | 1 | 0 | Deemed Ex Ante Team |  | Remove expiry date per Commission Staff direction 2018ScrewInLampSavignsMethods-11Dec2017.pdf |  | Updated to indicate claim/filing status
4735 | C-Out-HPS-250w-Ext(295w)-dWP160-dWC0 | Commercial Outdoor General Lighting: more efficient HID Lamp & Ballast installed. Measure includes Code case. Impacts: HOU = 4100; CDF = 0 | DEER1314 | Lighting Disposition | 2020-11-24 16:30 | Com-Oltg-dWatt | NonDEER | Scaled | Delta |  |  | None |  | 0 |  | 1 | Com | Any | Lighting | OutGen | Ltg_Lmp+Blst | HID_LmpBlst |  | OLtg-HPS |  |  |  | MV-400w-Ext(455w) | HPS-250w-Ext(295w) | HPS-250w-Ext(295w) | Available | Not Used in 2013-2014 Final Lighting Disposition | 0 | 0 | Disposition: MeasuresList-May222014.xlsx | ERrul |  | OLtg-HID |  | None | 2013-01-01 | 2018-12-31 | DEER |  |  |  |  | Standard | Expires 12/31/2018 due to revised DEER2019 code/ISP baseline | 1 | 1 | 0 | Deemed Ex Ante Team |  | Expires 12/31/2018 due to revised DEER2019 code/ISP baseline |  | Updated to indicate claim/filing status
2020 | C-Out-Gar-LEDFixt-CM-Ext(38w)-dW26 | Commercial Outdoor Parking Garage Lighting: LED Fixture. Normal Replacement (NR) and New Construction (NC) applications. Savings calculated above a standard practice baseline. | DEER2018 | Disposition | 2020-11-24 16:30 | Com-Oltg-Dimmed27p5-dWatt | NonDEER | Scaled | DeltaWatts | 25.52 |  | None |  | 0 |  | 0 | Com | Any | Lighting | OutGen | Ltg_Fixture | LED_fixt | Gar-LEDFixt-CM-Ext(38w) | OLtg-Com-LED-50000hr |  | 60% LED, 20% Linear Fluorescent, and 20% MH | LED Fixture: Ceiling-Mounted, Exterior rated, 38 Watts |  |  |  | Available |  | 0 | 0 | DEER2020 Update: 2018OutdoorLightingPhase1DispositionUpdate |  |  |  |  | None | 2018-01-01 | 2019-12-31 | [5 empty] | Standard | Workpaper measure expires 2018-12-31 (extended through 2019-12-31), replace with DEER measures that adopt workpaper baselines and HOU values | 1 | 1 | 0 | Deemed Ex Ante Team |  | Workpaper measure expires 2018-12-31 (extended through 2019-12-31), replace with DEER measures that adopt workpaper baselines and HOU values |  | Updated to indicate claim/filing status
1644 | R-In-LED-CanRet(23w)-dWP31 | Residential Indoor General Lighting: LED Lamp replaces pre-existing standard lighting Wattage. Measure includes Code case. Impacts: CFL-based HOU (varies by BldgType) | DEER2017 | Disposition | 2020-11-24 16:30 | Res-Iltg-dWatt-CFL | NonDEER | Scaled | BaseRatio |  |  | None |  | 0 |  | 1 | Res | Any | Lighting | InGen-CFL | Ltg_Lamp | LED_lamp |  | ILtg-Res-LED-20000hr | LED PAR30 Basecase, Total Watts = 2.34 x Msr Watts | LED PAR30 Basecase, Total Watts = 2.34 x Msr Watts | LED Lamp: Can Retrofit, 23 Watts | LEDratio0234 | LEDratio0234 | LED-CanRet(23w) | Available |  |  |  | 2018Phase1ScrewInLampDisposition | RobNc |  |  |  |  | 2018-07-01 | 2019-12-31 | NotInEA |  |  |  |  | Standard | Expires 12/31/2019 due to DEER2020 revised impacts and peak demand definition | 1 | 1 | 0 | Deemed Ex Ante Team |  | Expires 12/31/2019 due to DEER2020 revised impacts and peak demand definition |  | Updated to indicate claim/filing status
1440 | C-In-LED-A19(EISA-Bin-40w-90LPW)-dWP1p0 | LED A Lamp replaces pre-existing standard lighting Wattage based on EISA bin and LPW | DEER2016 | Disposition | 2020-11-24 16:30 | Com-Iltg-dWatt-CFL_OSbldg | NonDEER | Scaled | DeltaWatts | 1 | 1 | None |  | 0 |  | 0 | Com | Any | Lighting | InGen-CFL | Ltg_Lamp | LED_lamp |  | ILtg-Com-LED-20000hr | LED A19 Basecase, 75% LED, 25% CFL | LED A19 Basecase, 75% LED, 25% CFL | LED Lamp: A19, EISA Bin 40, 90 LPW |  |  |  | Available |  | 0 | 0 | 2018Phase1ScrewInLampDisposition | RobNc |  |  |  |  | 2018-07-01 | 2019-12-31 | NotInEA |  |  |  |  | Standard | Expires 12/31/2019 due to DEER2020 revised impacts and peak demand definition | 1 | 1 | 0 | Deemed Ex Ante Team |  | Expires 12/31/2019 due to DEER2020 revised impacts and peak demand definition |  | Updated to indicate claim/filing status
1648 | R-In-LED-Glb(1w)-dWP4 | Residential Indoor General Lighting: LED Lamp replaces pre-existing standard lighting Wattage. Measure includes Code case. Impacts: CFL-based HOU (varies by BldgType) | DEER2017 | Disposition | 2020-11-24 16:30 | Res-Iltg-dWatt-CFL | NonDEER | Scaled | BaseRatio |  |  | None |  | 0 |  | 1 | Res | Any | Lighting | InGen-CFL | Ltg_Lamp | LED_lamp |  | ILtg-Res-LED-15000hr | LED Globe less than 3 Watts Basecase, Total Watts = 4.68 x Msr Watts | LED Globe less than 3 Watts Basecase, Total Watts = 4.68 x Msr Watts | LED Lamp: Glb, 1 Watts, non-dimmable | LEDratio0468 | LEDratio0468 | LED-Glb(1w) | Available |  |  |  | 2018Phase1ScrewInLampDisposition | RobNc |  |  |  |  | 2018-07-01 | 2019-12-31 | NotInEA |  |  |  |  | Standard | Expires 12/31/2019 due to DEER2020 revised impacts and peak demand definition | 1 | 1 | 0 | Deemed Ex Ante Team |  | Expires 12/31/2019 due to DEER2020 revised impacts and peak demand definition |  | Updated to indicate claim/filing status
1020014 | PR002 | Ind-PR002-VARIABLE SPEED DRIVE ON PROCESS FAN CONTROL | ExAnte2014 | IOU workpaper | 2020-11-24 16:30 | PR002 | NonDEER | Standard | [5 empty] | 0 |  | 0 | Ind | PGE | ProcDist | ManufAQA | Motor_Spd | ASD |  | Motors-fan | Non-HVAC and non-refrigeration |  | VARIABLE SPEED DRIVE ON PROCESS FAN CONTROL-Add a variable frequency drive to an existing process fan (75 hp or less) |  |  |  | Available |  | 0 | 0 | PGECOPRO110-R0 |  |  | Motors-fan |  | None | 2015-06-01 | 2019-12-31 | NotReviewed-Disposition |  |  |  |  | Standard |  | 1 | 1 | 0 | Deemed Ex Ante Team |  |  |  | Updated to indicate claim/filing status
5876 | R-In-CFLscw-Glb(55)-dWP81 | Residential Indoor General Lighting: CFL Lamp with integated Ballast replaces pre-existing standard lighting Wattage. Measure includes Code case. Impacts: CFL-based HOU (varies by BldgType) | DEER2017 | D16v1 | 2020-11-24 16:30 | Res-Iltg-dWatt-CFL | NonDEER | Scaled | BaseRatio | 0 | 0 | None |  | 0 |  | 1 | Res | Any | Lighting | InGen-CFL | Ltg_Lamp | CFLint_lamp |  | ILtg-CFL-Res | Res Interior Non-Reflector CFL Lamps, Total Watts = 2.48 x Msr Watts; 2015 Uncertain Measure Update, valid starting 1/1/2016 | Res Interior Non-Reflector CFL Lamps, Total Watts = 2.48 x Msr Watts; 2015 Uncertain Measure Update, valid starting 1/1/2016 | CFL Lamp: Globe, 55 Watts | CFLratio0248 | CFLratio0248 | CFLscw-Glb(55w) | Available |  | 0 | 0 | Disposition: MeasuresList-October312014.xlsx | RobNc |  |  | R-In-CFLscw-Glb(55w)-dWP135 | DEER2016-ResInLtg | 2016-01-01 | 2018-06-30 | InEA_modVal |  |  |  |  | Standard | Revise expiry date to 60/30/2018 Commission Staff direction 2018ScrewInLampSavignsMethods-11Dec2017.pdf | 1 | 1 | 0 | Deemed Ex Ante Team |  | Revise expiry date to 60/30/2018 Commission Staff direction 2018ScrewInLampSavignsMethods-11Dec2017.pdf |  | Updated to indicate claim/filing status
2211 | Com-Lighting-InGen_T12-48in-120w-C_T8-48in-89w-B_T8-48in-78w-B | Commercial Indoor General Lighting: more efficient Linear Fluorescent Lamp & Ballast installed. Measure includes Code case. Impacts: Linear Fluorescent-based HOU (varies by BldgType) | DEER2014 | D13 v1.2 | 2020-11-24 16:30 | Com-Iltg-dWatt-LF | DEER | Scaled | Delta |  |  | None |  | 0 |  | 1 | Com | Any | Lighting | InGen-LF | Ltg_Lmp+Blst | LF_LmpBlst | LFLmpBlst-T8-48in-32w-2g+El-IS-RLO(78w) | ILtg-Lfluor-fix |  |  |  | LFLmpBlst-T12-48in-39w+Hyb-IS-NLO(120w) | LFLmpBlst-T8-48in-32w-2g+El-IS-NLO(89w) | LFLmpBlst-T8-48in-32w-2g+El-IS-RLO(78w) | Available |  | 0 | 0 | DEER Lighting measure | ErRobNc | LFLmpBlst-T8-48in-32w-2g+El-IS-NLO(89w) | ILtg-Lfluor-fix |  | DEER1316-Ltg-Com-LF | 2013-01-01 | 2017-12-31 | InEA_same |  |  |  |  | Standard | Measure expired as part of DEER2018 | 1 | 1 | 0 | Deemed Ex Ante Team |  | Measure expired as part of DEER2018 |  | Updated to indicate claim/filing status
654 | RE-RefgFrz-SM-Ice_Med-Tier2 | Refrigerator-freezers - automatic defrost with side-mounted freezer with an automatic icemaker without through-the-door ice service, Size Range: Medium (17 to 20 cu. ft.), 30% less than Code Maximum | DEER2017 | D17 v2 | 2020-11-24 16:30 | Res-Refg-dKWH-Cond | DEER | Scaled | Delta | 177 | 209 | None |  | 0 |  | 1 | Res | Any | AppPlug | Refrig | Ref_Storage | RefrigFrz | RefgFrz-SM-Ice_Med-Tier2 | Appl-ESRefg |  |  |  |  | RefgFrz-SM-Ice_Med-Code | RefgFrz-SM-Ice_Med-Tier2 | Available |  | 0 | 0 | June 2017 Update | RobNc | RefgFrz-SM-Ice_Med-Code | Appl-ESRefg |  | DEER1517 | 2015-01-01 | 2019-12-31 | InEA_same |  |  |  |  | Standard |  | 1 | 1 | 0 | Deemed Ex Ante Team |  |  |  | Updated to indicate claim/filing status
4299 | C-In-LEDFixt(220w)-dWP82 | Commercial Indoor General Lighting: LED Fixture replaces Linear Fluorescent Fixture. Measure includes Code case. Impacts: Linear Fluorescent-based HOU (varies by BldgType) | DEER1314 | Lighting Disposition | 2020-11-24 16:30 | Com-Iltg-dWatt-HB | NonDEER | Scaled | Delta |  |  | None |  | 0 |  | 1 | Com | Any | Lighting | InGen-HB | Ltg_Fixture | LED_fixt |  | ILtg-Com-LED-50000hr |  |  |  | LFFixt-T8-48in-32w-2g+El-IS-VHLO(302w) | LFFixt-T8-48in-32w-2g+El-IS-VHLO(302w) | LEDFixt(220w) | Available | WP source e.g.: PGECOLTG178r2 | 0 | 0 | Disposition: MeasuresList-May222014.xlsx | RobNc |  | ILtg-Lfluor-Elec |  | DEER1316-Ltg-Com-HB | 2013-01-01 | 2018-03-31 | DEER2016 HOU Update |  | LD113 |  |  | Standard |  | 1 | 1 | 0 | Deemed Ex Ante Team |  |  |  | Updated to indicate claim/filing status
4130 | C-In-CFLscw-A(55w)-dWP141 | Commercial Indoor General Lighting: CFL Lamp with integated Ballast replaces pre-existing standard lighting Wattage. Measure includes Code case. Impacts: CFL-based HOU (varies by BldgType) | DEER1314 | Lighting Disposition | 2020-11-24 16:30 | Com-Iltg-dWatt-CFL | NonDEER | Scaled | BaseRatio | 0 | 0 | None |  | 0 |  | 1 | Com | Any | Lighting | InGen-CFL | Ltg_Lamp | CFLint_lamp | CFLscw-A(55w) | ILtg-CFL-Com | Com indoor non-refl CFL base case, Total Watts = 3.57 x Msr Watts | Com indoor non-refl CFL base case, Total Watts = 3.57 x Msr Watts | CFL Lamp: A-lamp, 55 Watts | CFLratio0357 | CFLratio0357 | CFLscw-A(55w) | Available |  | 0 | 0 | Disposition: MeasuresList-October312014.xlsx | RobNc |  |  |  | DEER1316-Ltg-Com-CFL | 2013-01-01 | 2017-06-30 | InEA_modVal |  |  |  |  | Standard |  | 1 | 1 | 0 | Deemed Ex Ante Team |  |  |  | Updated to indicate claim/filing status
1604 | R-InCmn-LED-PAR38(19w)-dWP30 | Residential Indoor Common-Area Lighting: LED Lamp replaces pre-existing standard lighting Wattage. Measure includes Code case. Impacts: HOU = 6142; CDF = 0.70 | DEER2017 | Disposition | 2020-11-24 16:30 | Res-Iltg-Cmn-dWatt-CFL | NonDEER | Scaled | BaseRatio | 0 | 0 | None |  | 0 |  | 1 | Res | Any | Lighting | InCommon | Ltg_Lamp | LED_lamp |  | ILtg-Res-LED-20000hr-Cmn | LED PAR38 Basecase, Total Watts = 2.60 x Msr Watts | LED PAR38 Basecase, Total Watts = 2.60 x Msr Watts | LED Lamp: PAR38, 19 Watts, non-dimmable | LEDratio0260 | LEDratio0260 | LED-PAR38(19w) | Available |  | 0 | 0 | DEER2020 Update: 2018Phase1ScrewInLampDisposition | RobNc |  |  |  | None | 2018-07-01 | 2019-12-31 | NotInEA |  |  |  |  | Standard | Measures expires 12/31/2019 with revision note: Measures expire 12/31/2019. Workpaper required for 1/1/2020 to consider: revises HOU to reflect most recent Title 24 and ISP control practices; DEER 2020 peak demand definition update | 1 | 1 | 0 | Deemed Ex Ante Team |  | Measures expires 12/31/2019 with revision note: Measures expire 12/31/2019. Workpaper required for 1/1/2020 to consider: revises HOU to reflect most recent Title 24 and ISP control practices; DEER 2020 peak demand definition update |  | Updated to indicate claim/filing status
50030 | Res-DHWSavingsKit-Both | Therm saver Kit: 1 1.5 GPM shower head, 1 1.5 GPM kitchen faucet aerator, 2 1.0 GPM lavatory faucet aerators - Residential. Energy savings are based on weighted impacts to include either gas and electric heaters | ExAnte2015 | DHW Fixture Disposition | 2020-11-24 16:30 | Res-DHWSavingsKit-Both | IOU-Deemed | Standard |  | 0 | 0 |  |  | 0 | None | 0 | Res | Any | SHW | PointOfUse | WaterFixt | DHWSavingsKit |  | WtrHt-WH-Aertr | Standard Water Fixtures: 1 2.2 GPM shower head, 1 2.5 GPM kitchen faucet aerator, 2 2.2 GPM lavatory faucet aerators | Standard Water Fixtures: 1 2.2 GPM shower head, 1 2.5 GPM kitchen faucet aerator, 2 2.2 GPM lavatory faucet aerators | Therm saver Kit: 1 1.5 GPM shower head, 1 1.5 GPM kitchen faucet aerator, 2 1.0 GPM lavatory faucet aerators |  |  |  | Available |  | 0 | 0 | Worksheet in 2013-2014_DHWFixtureMeasures_Disposition-1March2013-revised.xlsx | ErRobNc |  | WtrHt-WH-Aertr |  | None | 2015-09-11 | 2019-12-31 | InEA_same |  |  |  |  | Standard |  | 1 | 1 | 0 | Deemed Ex Ante Team |  |  |  | Updated to indicate claim/filing status
50029 | Res-DHWSavingsKit-Elec | Therm saver Kit: 1 1.5 GPM shower head, 1 1.5 GPM kitchen faucet aerator, 2 1.0 GPM lavatory faucet aerators, Electric water heater - Residential | ExAnte2015 | DHW Fixture Disposition | 2020-11-24 16:30 | Res-DHWSavingsKit-Elec | IOU-Deemed | Standard |  | 0 | 0 |  |  | 0 | None | 0 | Res | Any | SHW | PointOfUse | WaterFixt | DHWSavingsKit |  | WtrHt-WH-Aertr | Standard Water Fixtures: 1 2.2 GPM shower head, 1 2.5 GPM kitchen faucet aerator, 2 2.2 GPM lavatory faucet aerators | Standard Water Fixtures: 1 2.2 GPM shower head, 1 2.5 GPM kitchen faucet aerator, 2 2.2 GPM lavatory faucet aerators | Therm saver Kit: 1 1.5 GPM shower head, 1 1.5 GPM kitchen faucet aerator, 2 1.0 GPM lavatory faucet aerators |  |  |  | Available |  | 0 | 0 | Worksheet in 2013-2014_DHWFixtureMeasures_Disposition-1March2013-revised.xlsx | ErRobNc |  | WtrHt-WH-Aertr |  | None | 2015-09-11 | 2019-12-31 | InEA_same |  |  |  |  | Standard |  | 1 | 1 | 0 | Deemed Ex Ante Team |  |  |  | Updated to indicate claim/filing status
50028 | Res-DHWSavingsKit-Gas | Therm saver Kit: 1 1.5 GPM shower head, 1 1.5 GPM kitchen faucet aerator, 2 1.0 GPM lavatory faucet aerators, Gas water heater - Residential | ExAnte2015 | DHW Fixture Disposition | 2020-11-24 16:30 | Res-DHWSavingsKit-Gas | IOU-Deemed | Standard |  | 0 | 0 |  |  | 0 | None | 0 | Res | Any | SHW | PointOfUse | WaterFixt | DHWSavingsKit |  | WtrHt-WH-Aertr | Standard Water Fixtures: 1 2.2 GPM shower head, 1 2.5 GPM kitchen faucet aerator, 2 2.2 GPM lavatory faucet aerators | Standard Water Fixtures: 1 2.2 GPM shower head, 1 2.5 GPM kitchen faucet aerator, 2 2.2 GPM lavatory faucet aerators | Therm saver Kit: 1 1.5 GPM shower head, 1 1.5 GPM kitchen faucet aerator, 2 1.0 GPM lavatory faucet aerators |  |  |  | Available |  | 0 | 0 | Worksheet in 2013-2014_DHWFixtureMeasures_Disposition-1March2013-revised.xlsx | ErRobNc |  | WtrHt-WH-Aertr |  | None | 2015-09-11 | 2019-12-31 | InEA_same |  |  |  |  | Standard |  | 1 | 1 | 0 | Deemed Ex Ante Team |  |  |  | Updated to indicate claim/filing status
2207 | Com-Lighting-InGen_T12-48in-102w_T8-48in-89w-B_T8-48in-78w-B | Commercial Indoor General Lighting: more efficient Linear Fluorescent Lamp & Ballast installed. Measure includes Code case. Impacts: Linear Fluorescent-based HOU (varies by BldgType) | DEER2014 | D13 v1.2 | 2020-11-24 16:30 | Com-Iltg-dWatt-LF | DEER | Scaled | Delta |  |  | None |  | 0 |  | 1 | Com | Any | Lighting | InGen-LF | Ltg_Lmp+Blst | LF_LmpBlst | LFLmpBlst-T8-48in-32w-2g+El-IS-RLO(78w) | ILtg-Lfluor-fix |  |  |  | LFLmpBlst-T12-48in-34w+Hyb-RS-NLO(102w) | LFLmpBlst-T8-48in-32w-2g+El-IS-NLO(89w) | LFLmpBlst-T8-48in-32w-2g+El-IS-RLO(78w) | Available |  | 0 | 0 | DEER Lighting measure | ErRobNc | LFLmpBlst-T8-48in-32w-2g+El-IS-NLO(89w) | ILtg-Lfluor-fix |  | DEER1316-Ltg-Com-LF | 2013-01-01 | 2017-12-31 | InEA_same |  |  |  |  | Standard | Measure expired as part of DEER2018 | 1 | 1 | 0 | Deemed Ex Ante Team |  | Measure expired as part of DEER2018 |  | Updated to indicate claim/filing status
1610 | R-InCmn-LED-PAR38(25w)-dWP40 | Residential Indoor Common-Area Lighting: LED Lamp replaces pre-existing standard lighting Wattage. Measure includes Code case. Impacts: HOU = 6142; CDF = 0.70 | DEER2017 | Disposition | 2020-11-24 16:30 | Res-Iltg-Cmn-dWatt-CFL | NonDEER | Scaled | BaseRatio | 0 | 0 | None |  | 0 |  | 1 | Res | Any | Lighting | InCommon | Ltg_Lamp | LED_lamp |  | ILtg-Res-LED-20000hr-Cmn | LED PAR38 Basecase, Total Watts = 2.60 x Msr Watts | LED PAR38 Basecase, Total Watts = 2.60 x Msr Watts | LED Lamp: PAR38, 25 Watts, non-dimmable | LEDratio0260 | LEDratio0260 | LED-PAR38(25w) | Available |  | 0 | 0 | DEER2020 Update: 2018Phase1ScrewInLampDisposition | RobNc |  |  |  | None | 2018-07-01 | 2019-12-31 | NotInEA |  |  |  |  | Standard | Measures expires 12/31/2019 with revision note: Measures expire 12/31/2019. Workpaper required for 1/1/2020 to consider: revises HOU to reflect most recent Title 24 and ISP control practices; DEER 2020 peak demand definition update | 1 | 1 | 0 | Deemed Ex Ante Team |  | Measures expires 12/31/2019 with revision note: Measures expire 12/31/2019. Workpaper required for 1/1/2020 to consider: revises HOU to reflect most recent Title 24 and ISP control practices; DEER 2020 peak demand definition update |  | Updated to indicate claim/filing status
1768 | R-In-LED-A19(EISA-Bin-40w-110LPW)-dWP1p2 | LED A Lamp replaces pre-existing standard lighting Wattage based on EISA bin and LPW | DEER2017 | Disposition | 2020-11-24 16:30 | Res-Iltg-dWatt-CFL | NonDEER | Scaled | DeltaWatts | 1.2 | 1.2 | None |  | 0 |  | 0 | Res | Any | Lighting | InGen-CFL | Ltg_Lamp | LED_lamp |  | ILtg-Res-LED-20000hr | LED A19 Basecase, 75% LED, 25% CFL | LED A19 Basecase, 75% LED, 25% CFL | LED Lamp: A19, EISA Bin 40, 110 LPW |  |  |  | Available |  | 0 | 0 | 2018Phase1ScrewInLampDisposition | RobNc |  |  |  |  | 2018-07-01 | 2019-12-31 | NotInEA |  |  |  |  | Standard | Expires 12/31/2019 due to DEER2020 revised impacts and peak demand definition | 1 | 1 | 0 | Deemed Ex Ante Team |  | Expires 12/31/2019 due to DEER2020 revised impacts and peak demand definition |  | Updated to indicate claim/filing status
1742 | R-Out-LED-A19(EISA-Bin-40w-90LPW)-dWP1p0 | LED A Lamp replaces pre-existing standard lighting Wattage based on EISA bin and LPW | DEER2016 | Disposition | 2020-11-24 16:30 | Res-Oltg-dWatt | NonDEER | Scaled | DeltaWatts | 1 | 1 | None |  | 0 |  | 0 | Res | Any | Lighting | OutGen | Ltg_Lamp | LED_lamp |  | OLtg-Res-LED-20000hr | LED A19 Basecase, 75% LED, 25% CFL | LED A19 Basecase, 75% LED, 25% CFL | LED Lamp: A19, EISA Bin 40, 90 LPW |  |  |  | Available |  | 0 | 0 | 2018Phase1ScrewInLampDisposition | RobNc |  |  |  |  | 2018-07-01 | 2019-12-31 | NotInEA |  |  |  |  | Standard | Measure expired due to DEER2020 update | 1 | 1 | 0 | Deemed Ex Ante Team |  | Measure expired due to DEER2020 update |  | Updated to indicate claim/filing status
18 | Grnhs-Shell-ThermCurt | Heat curtain installed in greenhouse with bare walls and bare double-poly roofs | DEER2014 | D11 v4.00 | 2021-11-19 16:23 | Grnhs-Shell-ThermCurt | DEER | Standard | None |  |  | None |  | 0 |  | 0 | Ag | Any | BldgEnv | Fenestration | Fenest | ThermCurtain |  | Agr-GHC | bare walls and bare double-poly roof |  | Heat curtain installed |  |  | Grnhs-Shell-ThermCurt | Available |  | 0 | 0 |  | RobNc |  | Agr-GHC |  | None | 2013-01-01 | 2021-06-30 | DEER |  |  |  |  | Standard |  | 1 | 1 | 0 | Deemed Ex Ante Team |  |  |  | Updated to indicate measure/package were extended
1769 | R-In-LED-A19(EISA-Bin-40w-120LPW)-dWP1p5 | LED A Lamp replaces pre-existing standard lighting Wattage based on EISA bin and LPW | DEER2017 | Disposition | 2020-11-24 16:30 | Res-Iltg-dWatt-CFL | NonDEER | Scaled | DeltaWatts | 1.5 | 1.5 | None |  | 0 |  | 0 | Res | Any | Lighting | InGen-CFL | Ltg_Lamp | LED_lamp |  | ILtg-Res-LED-20000hr | LED A19 Basecase, 75% LED, 25% CFL | LED A19 Basecase, 75% LED, 25% CFL | LED Lamp: A19, EISA Bin 40, 120 LPW |  |  |  | Available |  |  |  | 2018Phase1ScrewInLampDisposition | RobNc |  |  |  |  | 2018-07-01 | 2019-12-31 | NotInEA |  |  |  |  | Standard | Expires 12/31/2019 due to DEER2020 revised impacts and peak demand definition | 1 | 1 | 0 | Deemed Ex Ante Team |  | Expires 12/31/2019 due to DEER2020 revised impacts and peak demand definition |  | Updated to indicate claim/filing status
2212 | Com-Lighting-InGen_T12-48in-102w_T8-48in-93w-B_T8-48in-78w-B | Commercial Indoor General Lighting: more efficient Linear Fluorescent Lamp & Ballast installed. Measure includes Code case. Impacts: Linear Fluorescent-based HOU (varies by BldgType) | DEER2011 | D11 v4.01 | 2020-11-24 16:30 | Com-Iltg-dWatt-LF | DEER | Scaled | Delta | 0 | 0 | None |  | 1 | Com-InLtg-LF | 1 | Com | Any | Lighting | InGen-LF | Ltg_Lmp+Blst | LF_LmpBlst |  | ILtg-Lfluor-fix | LF lamp and ballast: LF lamp: T12, 48 inch, 34W, 2475 lm, CRI = 60, rated life = 20000 hours (3): LF Ballast: Hybrid, Rapid Start, Normal LO (1.5); Total Fixture Watts = 102 | LF lamp and ballast: LF lamp: T8, 48 inch, 32W, 2710 lm, CRI = 75, rated life = 15000 hours (3): LF Ballast: Electronic, Rapid Start, Normal LO (1); Total Fixture Watts = 93 | LF lamp and ballast: LF lamp: T8, 48 inch, 32W, 2970 lm, CRI = 82, rated life = 20000 hours (3): LF Ballast: Electronic, Instant Start, Reduced LO (1); Total Fixture Watts = 78 | LFLmpBlst-T12-48in-34w+Hyb-RS-NLO(102w) | LFLmpBlst-T8-48in-32w-1g+El-RS-NLO(93w) | LFLmpBlst-T8-48in-32w-2g+El-IS-RLO(78w) | Available | Code Technology base on: Minor Retrofit Only | 0 | 0 | DEER Lighting measure | ErRobNc |  | ILtg-Lfluor-fix |  | None | 2013-01-01 | 2014-06-30 | DEER |  |  |  |  | Standard |  | 1 | 1 | 0 | Deemed Ex Ante Team |  |  |  | Updated to indicate claim/filing status
2213 | Com-Lighting-InGen_T12-48in-109w_T8-48in-89w-B_T8-48in-78w-B | Commercial Indoor General Lighting: more efficient Linear Fluorescent Lamp & Ballast installed. Measure includes Code case. Impacts: Linear Fluorescent-based HOU (varies by BldgType) | DEER2014 | D13 v1.2 | 2020-11-24 16:30 | Com-Iltg-dWatt-LF | DEER | Scaled | Delta |  |  | None |  | 0 |  | 1 | Com | Any | Lighting | InGen-LF | Ltg_Lmp+Blst | LF_LmpBlst | LFLmpBlst-T8-48in-32w-2g+El-IS-RLO(78w) | ILtg-Lfluor-fix |  |  |  | LFLmpBlst-T12-48in-30w+MagStd-IS-NLO(109w) | LFLmpBlst-T8-48in-32w-2g+El-IS-NLO(89w) | LFLmpBlst-T8-48in-32w-2g+El-IS-RLO(78w) | Available |  | 0 | 0 | DEER Lighting measure | ErRobNc | LFLmpBlst-T8-48in-32w-2g+El-IS-NLO(89w) | ILtg-Lfluor-fix |  | DEER1316-Ltg-Com-LF | 2013-01-01 | 2017-12-31 | InEA_same |  |  |  |  | Standard | Measure expired as part of DEER2018 | 1 | 1 | 0 | Deemed Ex Ante Team |  | Measure expired as part of DEER2018 |  | Updated to indicate claim/filing status
2023 | Furnace-Pkg-AFUE90-ECM-lt65kBtuh | Efficient Packaged Gas Furnace (Weatherized) - AFUE 90 with ECM supply fan motor | DEER2023 | D23v0 | 2021-12-22 11:53 | Furnace-Pkg-AFUE90-ECM-lt65kBtuh | Deem-DEER | Standard | None |  |  | None |  | 0 |  | 1 | Com | Any | HVAC | SpaceHeat | SpaceHtg_eq | GasFurnace |  | HVAC-Frnc | Packaged Furnace (Weatherized) 80 AFUE | Packaged Furnace (Weatherized) 80 AFUE, with ECM supply fan motor | Packaged Furnace (Weatherized) 90 AFUE, with ECM supply fan motor | PreNRes-PkgFurn-lt65kBtuh-0.80AFUE | StdNRes-PkgFurn-lt65kBtuh-0.80AFUE-ECM | MsrNRes-PkgFurn-lt65kBtuh-0.90AFUE-ECM | Available |  | 0 | 0 |  |  |  | HVAC-Frnc |  |  | 2023-01-01 | [6 empty] | Standard |  | 1 | 1 | 0 | Deemed Ex Ante Team | 2021-12-22 11:53 | Re-simulated using CZ2022 weather data | Deemed Ex Ante Team
2023 | Furnace-Pkg-AFUE91-ECM-lt65kBtuh | Efficient Packaged Gas Furnace (Weatherized) - AFUE 91 with ECM supply fan motor | DEER2023 | D23v0 | 2021-12-22 11:53 | Furnace-Pkg-AFUE91-ECM-lt65kBtuh | Deem-DEER | Standard | None |  |  | None |  | 0 |  | 1 | Com | Any | HVAC | SpaceHeat | SpaceHtg_eq | GasFurnace |  | HVAC-Frnc | Packaged Furnace (Weatherized) 80 AFUE | Packaged Furnace (Weatherized) 80 AFUE, with ECM supply fan motor | Packaged Furnace (Weatherized) 91 AFUE, with ECM supply fan motor | PreNRes-PkgFurn-lt65kBtuh-0.80AFUE | StdNRes-PkgFurn-lt65kBtuh-0.80AFUE-ECM | MsrNRes-PkgFurn-lt65kBtuh-0.91AFUE-ECM | Available |  | 0 | 0 |  |  |  | HVAC-Frnc |  |  | 2023-01-01 | [6 empty] | Standard |  | 1 | 1 | 0 | Deemed Ex Ante Team | 2021-12-22 11:53 | Re-simulated using CZ2022 weather data | Deemed Ex Ante Team
2023 | Furnace-Pkg-AFUE92-ECM-lt65kBtuh | Efficient Packaged Gas Furnace (Weatherized) - AFUE 92 with ECM supply fan motor | DEER2023 | D23v0 | 2021-12-22 11:53 | Furnace-Pkg-AFUE92-ECM-lt65kBtuh | Deem-DEER | Standard | None |  |  | None |  | 0 |  | 1 | Com | Any | HVAC | SpaceHeat | SpaceHtg_eq | GasFurnace |  | HVAC-Frnc | Packaged Furnace (Weatherized) 80 AFUE | Packaged Furnace (Weatherized) 80 AFUE, with ECM supply fan motor | Packaged Furnace (Weatherized) 92 AFUE, with ECM supply fan motor | PreNRes-PkgFurn-lt65kBtuh-0.80AFUE | StdNRes-PkgFurn-lt65kBtuh-0.80AFUE-ECM | MsrNRes-PkgFurn-lt65kBtuh-0.92AFUE-ECM | Available |  | 0 | 0 |  |  |  | HVAC-Frnc |  |  | 2023-01-01 | [6 empty] | Standard |  | 1 | 1 | 0 | Deemed Ex Ante Team | 2021-12-22 11:53 | Re-simulated using CZ2022 weather data | Deemed Ex Ante Team
1659 | R-In-LED-PAR20(4w)-dWP9 | Residential Indoor General Lighting: LED Lamp replaces pre-existing standard lighting Wattage. Measure includes Code case. Impacts: CFL-based HOU (varies by BldgType) | DEER2017 | Disposition | 2020-11-24 16:30 | Res-Iltg-dWatt-CFL | NonDEER | Scaled | BaseRatio |  |  | None |  | 0 |  | 1 | Res | Any | Lighting | InGen-CFL | Ltg_Lamp | LED_lamp |  | ILtg-Res-LED-20000hr | LED PAR20 Basecase, Total Watts = 3.21 x Msr Watts | LED PAR20 Basecase, Total Watts = 3.21 x Msr Watts | LED Lamp: PAR20, 4 Watts, non-dimmable | LEDratio0321 | LEDratio0321 | LED-PAR20(4w) | Available |  |  |  | 2018Phase1ScrewInLampDisposition | RobNc |  |  |  |  | 2018-07-01 | 2019-12-31 | NotInEA |  |  |  |  | Standard | Expires 12/31/2019 due to DEER2020 revised impacts and peak demand definition | 1 | 1 | 0 | Deemed Ex Ante Team |  | Expires 12/31/2019 due to DEER2020 revised impacts and peak demand definition |  | Updated to indicate claim/filing status
2023 | Furnace-Pkg-AFUE93-ECM-lt65kBtuh | Efficient Packaged Gas Furnace (Weatherized) - AFUE 93 with ECM supply fan motor | DEER2023 | D23v0 | 2021-12-22 11:53 | Furnace-Pkg-AFUE93-ECM-lt65kBtuh | Deem-DEER | Standard | None |  |  | None |  | 0 |  | 1 | Com | Any | HVAC | SpaceHeat | SpaceHtg_eq | GasFurnace |  | HVAC-Frnc | Packaged Furnace (Weatherized) 80 AFUE | Packaged Furnace (Weatherized) 80 AFUE, with ECM supply fan motor | Packaged Furnace (Weatherized) 93 AFUE, with ECM supply fan motor | PreNRes-PkgFurn-lt65kBtuh-0.80AFUE | StdNRes-PkgFurn-lt65kBtuh-0.80AFUE-ECM | MsrNRes-PkgFurn-lt65kBtuh-0.93AFUE-ECM | Available |  | 0 | 0 |  |  |  | HVAC-Frnc |  |  | 2023-01-01 | [6 empty] | Standard |  | 1 | 1 | 0 | Deemed Ex Ante Team | 2021-12-22 11:53 | Re-simulated using CZ2022 weather data | Deemed Ex Ante Team
1662 | R-In-LED-PAR20(7w)-dWP15 | Residential Indoor General Lighting: LED Lamp replaces pre-existing standard lighting Wattage. Measure includes Code case. Impacts: CFL-based HOU (varies by BldgType) | DEER2017 | Disposition | 2020-11-24 16:30 | Res-Iltg-dWatt-CFL | NonDEER | Scaled | BaseRatio |  |  | None |  | 0 |  | 1 | Res | Any | Lighting | InGen-CFL | Ltg_Lamp | LED_lamp |  | ILtg-Res-LED-20000hr | LED PAR20 Basecase, Total Watts = 3.21 x Msr Watts | LED PAR20 Basecase, Total Watts = 3.21 x Msr Watts | LED Lamp: PAR20, 7 Watts, non-dimmable | LEDratio0321 | LEDratio0321 | LED-PAR20(7w) | Available |  |  |  | 2018Phase1ScrewInLampDisposition | RobNc |  |  |  |  | 2018-07-01 | 2019-12-31 | NotInEA |  |  |  |  | Standard | Expires 12/31/2019 due to DEER2020 revised impacts and peak demand definition | 1 | 1 | 0 | Deemed Ex Ante Team |  | Expires 12/31/2019 due to DEER2020 revised impacts and peak demand definition |  | Updated to indicate claim/filing status
2020 | R-OutCmn-LEDFixt-Ext(14w)-dWP27-dWC19 | Residential Outdoor Common Area Lighting: LED Fixture replaces pre-existing standard lighting Wattage. Measure includes Code case. | DEER2019 | D20 v0 | 2020-11-24 16:30 | All-Oltg-dWatt-MS | NonDEER | Scaled | BaseRatio | 0 | 0 | None |  | 0 |  | 1 | Res | Any | Lighting | OutCommon | Ltg_Fixture | LED_fixt |  | OLtg-Res-LED-50000hr-Cmn | LED A19 Basecase, Total Watts = 2.96 x Msr Watts | LED Fixture Basecase, Total Watts = 2.42 x Msr Watts | LED fixture: Any type of housing Fixture Type, 860 min lm, Exterior Rated; Total Watts = 14 | LEDratio0296 | LEDratio0242 | LEDFixt-Ext(14w) | Available | From LED WRR Disposition July 2016 | 0 | 0 | DEER2019 Proposed Update | ErRobNc |  | LtgFixture-Default |  | None | 2019-01-01 | 2019-12-31 |  | LT-62909 |  |  |  | Standard | Measures expire 12/31/2019. In addition to HOU revision for 2019, impacts are revised to include DEER2020 update to the peak demand period definition | 1 | 1 | 0 | Deemed Ex Ante Team |  | Measures expire 12/31/2019. In addition to HOU revision for 2019, impacts are revised to include DEER2020 update to the peak demand period definition |  | Updated to indicate claim/filing status
2218 | Com-Lighting-InGen_T12-48in-109w_T8-48in-93w-B_T8-48in-78w-B | Commercial Indoor General Lighting: more efficient Linear Fluorescent Lamp & Ballast installed. Measure includes Code case. Impacts: Linear Fluorescent-based HOU (varies by BldgType) | DEER2011 | D11 v4.01 | 2020-11-24 16:30 | Com-Iltg-dWatt-LF | DEER | Scaled | Delta | 0 | 0 | None |  | 1 | Com-InLtg-LF | 1 | Com | Any | Lighting | InGen-LF | Ltg_Lmp+Blst | LF_LmpBlst |  | ILtg-Lfluor-fix | LF lamp and ballast: LF lamp: T12, 48 inch, 30W, 2600 lm, CRI = 60, rated life = 20000 hours (3): LF Ballast: Standard Magnetic (pre-EPACT), Instant Start, Normal LO (1); Total Fixture Watts = 109 | LF lamp and ballast: LF lamp: T8, 48 inch, 32W, 2710 lm, CRI = 75, rated life = 15000 hours (3): LF Ballast: Electronic, Rapid Start, Normal LO (1); Total Fixture Watts = 93 | LF lamp and ballast: LF lamp: T8, 48 inch, 32W, 2970 lm, CRI = 82, rated life = 20000 hours (3): LF Ballast: Electronic, Instant Start, Reduced LO (1); Total Fixture Watts = 78 | LFLmpBlst-T12-48in-30w+MagStd-IS-NLO(109w) | LFLmpBlst-T8-48in-32w-1g+El-RS-NLO(93w) | LFLmpBlst-T8-48in-32w-2g+El-IS-RLO(78w) | Available | Code Technology base on: Minor Retrofit Only | 0 | 0 | DEER Lighting measure | ErRobNc |  | ILtg-Lfluor-fix |  | None | 2013-01-01 | 2014-06-30 | DEER |  |  |  |  | Standard |  | 1 | 1 | 0 | Deemed Ex Ante Team |  |  |  | Updated to indicate claim/filing status
2023 | Furnace-Pkg-AFUE94-ECM-lt65kBtuh | Efficient Packaged Gas Furnace (Weatherized) - AFUE 94 with ECM supply fan motor | DEER2023 | D23v0 | 2021-12-22 11:53 | Furnace-Pkg-AFUE94-ECM-lt65kBtuh | Deem-DEER | Standard | None |  |  | None |  | 0 |  | 1 | Com | Any | HVAC | SpaceHeat | SpaceHtg_eq | GasFurnace |  | HVAC-Frnc | Packaged Furnace (Weatherized) 80 AFUE | Packaged Furnace (Weatherized) 80 AFUE, with ECM supply fan motor | Packaged Furnace (Weatherized) 94 AFUE, with ECM supply fan motor | PreNRes-PkgFurn-lt65kBtuh-0.80AFUE | StdNRes-PkgFurn-lt65kBtuh-0.80AFUE-ECM | MsrNRes-PkgFurn-lt65kBtuh-0.94AFUE-ECM | Available |  | 0 | 0 |  |  |  | HVAC-Frnc |  |  | 2023-01-01 | [6 empty] | Standard |  | 1 | 1 | 0 | Deemed Ex Ante Team | 2021-12-22 11:53 | Re-simulated using CZ2022 weather data | Deemed Ex Ante Team
2023 | Furnace-Pkg-AFUE95-ECM-lt65kBtuh | Efficient Packaged Gas Furnace (Weatherized) - AFUE 95 with ECM supply fan motor | DEER2023 | D23v0 | 2021-12-22 11:53 | Furnace-Pkg-AFUE95-ECM-lt65kBtuh | Deem-DEER | Standard | None |  |  | None |  | 0 |  | 1 | Com | Any | HVAC | SpaceHeat | SpaceHtg_eq | GasFurnace |  | HVAC-Frnc | Packaged Furnace (Weatherized) 80 AFUE | Packaged Furnace (Weatherized) 80 AFUE, with ECM supply fan motor | Packaged Furnace (Weatherized) 95 AFUE, with ECM supply fan motor | PreNRes-PkgFurn-lt65kBtuh-0.80AFUE | StdNRes-PkgFurn-lt65kBtuh-0.80AFUE-ECM | MsrNRes-PkgFurn-lt65kBtuh-0.95AFUE-ECM | Available |  | 0 | 0 |  |  |  | HVAC-Frnc |  |  | 2023-01-01 | [6 empty] | Standard |  | 1 | 1 | 0 | Deemed Ex Ante Team | 2021-12-22 11:53 | Re-simulated using CZ2022 weather data | Deemed Ex Ante Team
2023 | Furnace-Pkg-AFUE96-ECM-lt65kBtuh | Efficient Packaged Gas Furnace (Weatherized) - AFUE 96 with ECM supply fan motor | DEER2023 | D23v0 | 2021-12-22 11:53 | Furnace-Pkg-AFUE96-ECM-lt65kBtuh | Deem-DEER | Standard | None |  |  | None |  | 0 |  | 1 | Com | Any | HVAC | SpaceHeat | SpaceHtg_eq | GasFurnace |  | HVAC-Frnc | Packaged Furnace (Weatherized) 80 AFUE | Packaged Furnace (Weatherized) 80 AFUE, with ECM supply fan motor | Packaged Furnace (Weatherized) 96 AFUE, with ECM supply fan motor | PreNRes-PkgFurn-lt65kBtuh-0.80AFUE | StdNRes-PkgFurn-lt65kBtuh-0.80AFUE-ECM | MsrNRes-PkgFurn-lt65kBtuh-0.96AFUE-ECM | Available |  | 0 | 0 |  |  |  | HVAC-Frnc |  |  | 2023-01-01 | [6 empty] | Standard |  | 1 | 1 | 0 | Deemed Ex Ante Team | 2021-12-22 11:53 | Re-simulated using CZ2022 weather data | Deemed Ex Ante Team
2023 | Furnace-Pkg-AFUE97-ECM-lt65kBtuh | Efficient Packaged Gas Furnace (Weatherized) - AFUE 97 with ECM supply fan motor | DEER2023 | D23v0 | 2021-12-22 11:53 | Furnace-Pkg-AFUE97-ECM-lt65kBtuh | Deem-DEER | Standard | None |  |  | None |  | 0 |  | 1 | Com | Any | HVAC | SpaceHeat | SpaceHtg_eq | GasFurnace |  | HVAC-Frnc | Packaged Furnace (Weatherized) 80 AFUE | Packaged Furnace (Weatherized) 80 AFUE, with ECM supply fan motor | Packaged Furnace (Weatherized) 97 AFUE, with ECM supply fan motor | PreNRes-PkgFurn-lt65kBtuh-0.80AFUE | StdNRes-PkgFurn-lt65kBtuh-0.80AFUE-ECM | MsrNRes-PkgFurn-lt65kBtuh-0.97AFUE-ECM | Available |  | 0 | 0 |  |  |  | HVAC-Frnc |  |  | 2023-01-01 | [6 empty] | Standard |  | 1 | 1 | 0 | Deemed Ex Ante Team | 2021-12-22 11:53 | Re-simulated using CZ2022 weather data | Deemed Ex Ante Team
2023 | Furnace-Pkg-AFUE98-ECM-lt65kBtuh | Efficient Packaged Gas Furnace (Weatherized) - AFUE 98 with ECM supply fan motor | DEER2023 | D23v0 | 2021-12-22 11:53 | Furnace-Pkg-AFUE98-ECM-lt65kBtuh | Deem-DEER | Standard | None |  |  | None |  | 0 |  | 1 | Com | Any | HVAC | SpaceHeat | SpaceHtg_eq | GasFurnace |  | HVAC-Frnc | Packaged Furnace (Weatherized) 80 AFUE | Packaged Furnace (Weatherized) 80 AFUE, with ECM supply fan motor | Packaged Furnace (Weatherized) 98 AFUE, with ECM supply fan motor | PreNRes-PkgFurn-lt65kBtuh-0.80AFUE | StdNRes-PkgFurn-lt65kBtuh-0.80AFUE-ECM | MsrNRes-PkgFurn-lt65kBtuh-0.98AFUE-ECM | Available |  | 0 | 0 |  |  |  | HVAC-Frnc |  |  | 2023-01-01 | [6 empty] | Standard |  | 1 | 1 | 0 | Deemed Ex Ante Team | 2021-12-22 11:53 | Re-simulated using CZ2022 weather data | Deemed Ex Ante Team
155 | R-OutCmn-LEDFixt-Ext(24w)-dWP47-dWC34 | Residential Outdoor Common Area Lighting: LED Fixture replaces pre-existing standard lighting Wattage. Measure includes Code case. | DEER2017 | Staff Disposition | 2020-11-24 16:30 | Res-Oltg-Cmn-dWatt-CFL | NonDEER | Scaled | BaseRatio | 0 | 0 | None |  | 0 |  | 1 | Res | Any | Lighting | OutCommon | Ltg_Fixture | LED_fixt |  | OLtg-Res-LED-50000hr-Cmn | LED A19 Basecase, Total Watts = 2.96 x Msr Watts | LED Fixture Basecase, Total Watts = 2.42 x Msr Watts | LED fixture: Any type of housing Fixture Type, 1920 min lm, Exterior Rated; Total Watts = 24 | LEDratio0296 | LEDratio0242 | LEDFixt-Ext(24w) | Available | From LED WRR Disposition July 2016 | 0 | 0 | DEER2020 Update: LED-WRR-WorkpaperDisposition_22Jul2016-Final.docx | ErRobNc |  | LtgFixture-Default |  | None | 2017-01-01 | 2018-12-31 | InEA_modVal | LT-80849 |  |  |  | Standard | Measures expire 12/31/2018. HOU revised based on DEER revision for NRes outdoor lighting with motion sensors | 1 | 1 | 0 | Deemed Ex Ante Team |  | Measures expire 12/31/2018. HOU revised based on DEER revision for NRes outdoor lighting with motion sensors |  | Updated to indicate claim/filing status
2020 | R-OutCmn-LEDFixt-Ext(15w)-dWP29-dWC21 | Residential Outdoor Common Area Lighting: LED Fixture replaces pre-existing standard lighting Wattage. Measure includes Code case. | DEER2019 | D20 v0 | 2020-11-24 16:30 | All-Oltg-dWatt-MS | NonDEER | Scaled | BaseRatio | 0 | 0 | None |  | 0 |  | 1 | Res | Any | Lighting | OutCommon | Ltg_Fixture | LED_fixt |  | OLtg-Res-LED-50000hr-Cmn | LED A19 Basecase, Total Watts = 2.96 x Msr Watts | LED Fixture Basecase, Total Watts = 2.42 x Msr Watts | LED fixture: Any type of housing Fixture Type, Exterior Rated; Total Watts = 15 | LEDratio0296 | LEDratio0242 | LEDFixt-Ext(15w) | Available | From LED WRR Disposition July 2016 | 0 | 0 | DEER2019 Proposed Update | ErRobNc |  | LtgFixture-Default |  | None | 2019-01-01 | 2019-12-31 |  | LT-64091 |  |  |  | Standard | Measures expire 12/31/2019. In addition to HOU revision for 2019, impacts are revised to include DEER2020 update to the peak demand period definition | 1 | 1 | 0 | Deemed Ex Ante Team |  | Measures expire 12/31/2019. In addition to HOU revision for 2019, impacts are revised to include DEER2020 update to the peak demand period definition |  | Updated to indicate claim/filing status
1749 | R-Out-LED-A19(EISA-Bin-75w-90LPW)-dWP1p5 | LED A Lamp replaces pre-existing standard lighting Wattage based on EISA bin and LPW | DEER2016 | Disposition | 2020-11-24 16:30 | Res-Oltg-dWatt | NonDEER | Scaled | DeltaWatts | 1.5 | 1.5 | None |  | 0 |  | 0 | Res | Any | Lighting | OutGen | Ltg_Lamp | LED_lamp |  | OLtg-Res-LED-20000hr | LED A19 Basecase, 75% LED, 25% CFL | LED A19 Basecase, 75% LED, 25% CFL | LED Lamp: A19, EISA Bin 75, 90 LPW |  |  |  | Available |  |  |  | 2018Phase1ScrewInLampDisposition | RobNc |  |  |  |  | 2018-07-01 | 2019-12-31 | NotInEA |  |  |  |  | Standard | Measure expired due to DEER2020 update | 1 | 1 | 0 | Deemed Ex Ante Team |  | Measure expired due to DEER2020 update |  | Updated to indicate claim/filing status
2023 | NG-HVAC-Blr-HW-300to2500kBtuh-85p0Et-Drft | Hot water boiler (300 - 2500 kBtuh, 85.0 Et, OA Reset from 140 to 165 F) | DEER2023 | D23v0 | 2021-12-22 11:53 | NG-HVAC-Blr-HW-300to2500kBtuh-85p0Et-Drft | Deem-DEER | Standard | None | 0 | 0 | None |  | 0 |  | 1 | Com | Any | HVAC | SpaceHeat | WaterHtg_eq | Boiler_Et |  | HVAC-Blr | Hot water boiler,300 - 2500 kBtuh; 1975-2011: 78.0 Et, OA Reset from 140 to 165 F 2012 - New: 80.0 Et, OA Reset from 140 to 165 F | Hot water boiler (300 - 2500 kBtuh, 84.0 Et, OA Reset from 140 to 165 F) | Hot water boiler (300 - 2500 kBtuh, 85.0 Et, OA Reset from 140 to 165 F) | PreNRes-HVAC-Blr-HW-300to2500kBtuh-78to80p0Et | StdNRes-HVAC-Blr-HW-300to2500kBtuh-84p0Et | MsrNRes-HVAC-Blr-HW-300to2500kBtuh-85p0Et | Available |  | 0 | 0 |  |  |  | HVAC-Blr |  |  | 2023-01-01 | [6 empty] | Standard |  | 1 | 1 | 0 | Deemed Ex Ante Team | 2021-12-22 11:53 | Re-simulated using CZ2022 weather data | Deemed Ex Ante Team
2215 | Com-Lighting-InGen_T12-48in-112w_T8-48in-89w-B_T8-48in-78w-B | Commercial Indoor General Lighting: more efficient Linear Fluorescent Lamp & Ballast installed. Measure includes Code case. Impacts: Linear Fluorescent-based HOU (varies by BldgType) | DEER2014 | D13 v1.2 | 2020-11-24 16:30 | Com-Iltg-dWatt-LF | DEER | Scaled | Delta |  |  | None |  | 0 |  | 1 | Com | Any | Lighting | InGen-LF | Ltg_Lmp+Blst | LF_LmpBlst | LFLmpBlst-T8-48in-32w-2g+El-IS-RLO(78w) | ILtg-Lfluor-fix |  |  |  | LFLmpBlst-T12-48in-39w+MagStd-IS-NLO(112w) | LFLmpBlst-T8-48in-32w-2g+El-IS-NLO(89w) | LFLmpBlst-T8-48in-32w-2g+El-IS-RLO(78w) | Available |  | 0 | 0 | DEER Lighting measure | ErRobNc | LFLmpBlst-T8-48in-32w-2g+El-IS-NLO(89w) | ILtg-Lfluor-fix |  | DEER1316-Ltg-Com-LF | 2013-01-01 | 2017-12-31 | InEA_same |  |  |  |  | Standard | Measure expired as part of DEER2018 | 1 | 1 | 0 | Deemed Ex Ante Team |  | Measure expired as part of DEER2018 |  | Updated to indicate claim/filing status
456 | RG-WtrHt-SmlStrg-Gas-lte75kBtuh-75G-0p78EF | Efficient water heater: Stor_EF Gas (EF=0.78) replaces Gas water heater | DEER2015 | DEER-WaterHeater-Calculator | 2020-11-24 16:30 | RG-WtrHt-SmlStrg-Gas-lte75kBtuh-75G-0p78EF | DEER | Standard | None | 0 | 0 | None |  | 0 |  | 1 | Res | Any | SHW | Heating | WaterHtg_eq | Stor_EF |  | WtrHt-Res-Gas | Small Storage 75 gallon Gas water heater, EF varies by vintage |  |  |  | Stor_EF-Gas-075gal-0.743EF | Stor_EF-Gas-075gal-0.78EF | Available |  | 0 | 0 |  | ErRobNc |  | WtrHt-Res-Gas |  | None | 2015-04-16 | 2016-12-31 | DEER |  |  |  |  | Standard |  | 1 | 1 | 0 | Deemed Ex Ante Team |  |  |  | Updated to indicate claim/filing status
2023 | NG-HVAC-Blr-HW-300to2500kBtuh-90p0Et-CndLow | Hot water boiler (300 - 2500 kBtuh, 90.0 Et, condensing, OA reset from 115 to 140 F) | DEER2023 | D23v0 | 2021-12-22 11:53 | NG-HVAC-Blr-HW-300to2500kBtuh-90p0Et-CndLow | Deem-DEER | Standard | None | 0 | 0 | None |  | 0 |  | 1 | Com | Any | HVAC | SpaceHeat | WaterHtg_eq | Boiler_Et |  | HVAC-Blr | Hot water boiler,300 - 2500 kBtuh; 1975-2011: 78.0 Et, OA Reset from 140 to 165 F 2012 - New: 80.0 Et, OA Reset from 140 to 165 F | Hot water boiler (300 - 2500 kBtuh, 84.0 Et, OA Reset from 140 to 165 F) | Hot water boiler (300 - 2500 kBtuh, 90.0 Et, condensing, OA reset from 115 to 140 F) | PreNRes-HVAC-Blr-HW-300to2500kBtuh-78to80p0Et | StdNRes-HVAC-Blr-HW-300to2500kBtuh-84p0Et | MsrNRes-HVAC-Blr-HW-300to2500kBtuh-90p0Et-SP140OAReset | Available |  | 0 | 0 |  |  |  | HVAC-Blr |  |  | 2023-01-01 | [6 empty] | Standard |  | 1 | 1 | 0 | Deemed Ex Ante Team | 2021-12-22 11:53 | Re-simulated using CZ2022 weather data | Deemed Ex Ante Team
606 | RE-RefgFrz-TM_Med-Tier2 | Refrigerator-freezers - automatic defrost with top-mounted freezer without an automatic icemaker, Size Range: Medium (17 to 20 cu. ft.), 30% less than Code Maximum | DEER2017 | D17 v2 | 2020-11-24 16:30 | Res-Refg-dKWH-Cond | DEER | Scaled | Delta | 125 | 148 | None |  | 0 |  | 1 | Res | Any | AppPlug | Refrig | Ref_Storage | RefrigFrz | RefgFrz-TM_Med-Tier2 | Appl-ESRefg |  |  |  |  | RefgFrz-TM_Med-Code | RefgFrz-TM_Med-Tier2 | Available |  | 0 | 0 | June 2017 Update | RobNc | RefgFrz-TM_Med-Code | Appl-ESRefg |  | DEER1517 | 2015-01-01 | 2019-12-31 | InEA_same |  |  |  |  | Standard |  | 1 | 1 | 0 | Deemed Ex Ante Team |  |  |  | Updated to indicate claim/filing status
627 | RE-RefgFrz-TM-Ice_Small-Tier1 | Refrigerator-freezers - automatic defrost with top-mounted freezer with an automatic icemaker without through-the-door ice service, Size Range: Small (13 to 16 cu. ft.), Energy Star (10% less than Code Maximum) | DEER2017 | D17 v2 | 2020-11-24 16:30 | Res-Refg-dKWH-Cond | DEER | Scaled | Delta | 46 | 54.3 | None |  | 0 |  | 1 | Res | Any | AppPlug | Refrig | Ref_Storage | RefrigFrz | RefgFrz-TM-Ice_Small-Tier1 | Appl-ESRefg |  |  |  |  | RefgFrz-TM-Ice_Small-Code | RefgFrz-TM-Ice_Small-Tier1 | Available |  | 0 | 0 | June 2017 Update | RobNc | RefgFrz-TM-Ice_Small-Code | Appl-ESRefg |  | DEER1517 | 2015-01-01 | 2019-12-31 | InEA_same |  |  |  |  | Standard |  | 1 | 1 | 0 | Deemed Ex Ante Team |  |  |  | Updated to indicate claim/filing status
4304 | C-In-LEDFixt(320w)-dWP186 | Commercial Indoor General Lighting: LED Fixture replaces HID Fixture. Measure includes Code case. Impacts: Linear Fluorescent-based HOU (varies by BldgType) | DEER1314 | Lighting Disposition | 2020-11-24 16:30 | Com-Iltg-dWatt-HB | NonDEER | Scaled | Delta |  |  | None |  | 0 |  | 1 | Com | Any | Lighting | InGen-HB | Ltg_Fixture | LED_fixt |  | ILtg-Com-LED-50000hr |  |  |  | HIDFixt-PSMH-450w(506w) | HIDFixt-PSMH-450w(506w) | LEDFixt(320w) | Available | WP source e.g.: PGECOLTG178r2 | 0 | 0 | Disposition: MeasuresList-May222014.xlsx | RobNc |  | ILtg-MH |  | DEER1316-Ltg-Com-HB | 2013-01-01 | 2018-03-31 | DEER2016 HOU Update |  | LD107 |  |  | Standard |  | 1 | 1 | 0 | Deemed Ex Ante Team |  |  |  | Updated to indicate claim/filing status
4322 | C-In-LEDFixt-4(160w)-dWP66 | Commercial Indoor General Lighting: LED Fixture replaces Linear Fluorescent Fixture. Measure includes Code case. Impacts: Linear Fluorescent-based HOU (varies by BldgType) | DEER1314 | Lighting Disposition | 2020-11-24 16:30 | Com-Iltg-dWatt-HB | NonDEER | Scaled | Delta |  |  | None |  | 0 |  | 1 | Com | Any | Lighting | InGen-HB | Ltg_Fixture | LED_fixt |  | ILtg-Com-LED-50000hr |  |  |  | LFFixt-T8-48in-32w-2g+El-IS-VHLO(226w) | LFFixt-T8-48in-32w-2g+El-IS-VHLO(226w) | LEDFixt-4(160w) | Available | WP source e.g.: PGECOLTG178r2 | 0 | 0 | Disposition: MeasuresList-May222014.xlsx | RobNc |  | ILtg-Lfluor-Elec |  | DEER1316-Ltg-Com-HB | 2013-01-01 | 2018-03-31 | DEER2016 HOU Update |  | LD112 |  |  | Standard |  | 1 | 1 | 0 | Deemed Ex Ante Team |  |  |  | Updated to indicate claim/filing status
4294 | C-In-LEDFixt(160w)-dwP72 | Commercial Indoor General Lighting: LED Fixture replaces HID fixture. Measure includes Code case. Impacts: Linear Fluorescent-based HOU (varies by BldgType) | DEER1314 | Lighting Disposition | 2020-11-24 16:30 | Com-Iltg-dWatt-HB | NonDEER | Scaled | Delta |  |  | None |  | 0 |  | 1 | Com | Any | Lighting | InGen-HB | Ltg_Fixture | LED_fixt |  | ILtg-Com-LED-50000hr |  |  |  | HIDFixt-PSMH-200w(232w) | HIDFixt-PSMH-200w(232w) | LEDFixt(160w) | Available |  | 0 | 0 | RevisedHighBay.xlsx | RobNc |  | ILtg-HID |  | DEER1316-Ltg-Com-HB | 2013-01-01 | 2018-03-31 | DEER2016 HOU Update |  |  |  |  | Standard |  | 1 | 1 | 0 | Deemed Ex Ante Team |  |  |  | Updated to indicate claim/filing status
636 | RE-RefgFrz-TM-Ice_WtdSize-Tier2 | Refrigerator-freezers - automatic defrost with top-mounted freezer with an automatic icemaker without through-the-door ice service, Size Range: Weighted Size, 30% less than Code Maximum | DEER2017 | D17 v2 | 2020-11-24 16:30 | Res-Refg-dKWH-Cond | DEER | Scaled | Delta | 155 | 183 | None |  | 0 |  | 1 | Res | Any | AppPlug | Refrig | Ref_Storage | RefrigFrz | RefgFrz-TM-Ice_WtdSize-Tier2 | Appl-ESRefg |  |  |  |  | RefgFrz-TM-Ice_WtdSize-Code | RefgFrz-TM-Ice_WtdSize-Tier2 | Available |  | 0 | 0 | June 2017 Update | RobNc | RefgFrz-TM-Ice_WtdSize-Code | Appl-ESRefg |  | DEER1517 | 2015-01-01 | 2019-12-31 | InEA_same |  |  |  |  | Standard |  | 1 | 1 | 0 | Deemed Ex Ante Team |  |  |  | Updated to indicate claim/filing status
2023 | NG-HVAC-Blr-HW-300to2500kBtuh-90p0Et-CndReset | Hot water boiler (300 - 2500 kBtuh, 90.0 Et, condensing, load reset from 115 to 140 F) | DEER2023 | D23v0 | 2021-12-22 11:53 | NG-HVAC-Blr-HW-300to2500kBtuh-90p0Et-CndReset | Deem-DEER | Standard | None | 0 | 0 | None |  | 0 |  | 1 | Com | Any | HVAC | SpaceHeat | WaterHtg_eq | Boiler_Et |  | HVAC-Blr | Hot water boiler,300 - 2500 kBtuh; 1975-2011: 78.0 Et, OA Reset from 140 to 165 F 2012 - New: 80.0 Et, OA Reset from 140 to 165 F | Hot water boiler (300 - 2500 kBtuh, 84.0 Et, OA Reset from 140 to 165 F) | Hot water boiler (300 - 2500 kBtuh, 90.0 Et, condensing, load reset from 115 to 140 F) | PreNRes-HVAC-Blr-HW-300to2500kBtuh-78to80p0Et | StdNRes-HVAC-Blr-HW-300to2500kBtuh-84p0Et | MsrNRes-HVAC-Blr-HW-300to2500kBtuh-90p0Et-SP140LdReset | Available |  | 0 | 0 |  |  |  | HVAC-Blr |  |  | 2023-01-01 | [6 empty] | Standard |  | 1 | 1 | 0 | Deemed Ex Ante Team | 2021-12-22 11:53 | Re-simulated using CZ2022 weather data | Deemed Ex Ante Team
2023 | NG-HVAC-Blr-HW-300to2500kBtuh-90p0Et-CndStd | Hot water boiler (300 - 2500 kBtuh, 90.0 Et, condensing, OA reset from 140 to 165 F) | DEER2023 | D23v0 | 2021-12-22 11:53 | NG-HVAC-Blr-HW-300to2500kBtuh-90p0Et-CndStd | Deem-DEER | Standard | None | 0 | 0 | None |  | 0 |  | 1 | Com | Any | HVAC | SpaceHeat | WaterHtg_eq | Boiler_Et |  | HVAC-Blr | Hot water boiler,300 - 2500 kBtuh; 1975-2011: 78.0 Et, OA Reset from 140 to 165 F 2012 - New: 80.0 Et, OA Reset from 140 to 165 F | Hot water boiler (300 - 2500 kBtuh, 84.0 Et, OA Reset from 140 to 165 F) | Hot water boiler (300 - 2500 kBtuh, 90.0 Et, condensing, OA reset from 140 to 165 F) | PreNRes-HVAC-Blr-HW-300to2500kBtuh-78to80p0Et | StdNRes-HVAC-Blr-HW-300to2500kBtuh-84p0Et | MsrNRes-HVAC-Blr-HW-300to2500kBtuh-90p0Et-SP165OAReset | Available |  | 0 | 0 |  |  |  | HVAC-Blr |  |  | 2023-01-01 | [6 empty] | Standard |  | 1 | 1 | 0 | Deemed Ex Ante Team | 2021-12-22 11:53 | Re-simulated using CZ2022 weather data | Deemed Ex Ante Team
2023 | NG-HVAC-Blr-HW-300to2500kBtuh-94p0Et-CndLow | Hot water boiler (300 - 2500 kBtuh, 94.0 Et, condensing, OA reset from 115 to 140 F) | DEER2023 | D23v0 | 2021-12-22 11:53 | NG-HVAC-Blr-HW-300to2500kBtuh-94p0Et-CndLow | Deem-DEER | Standard | None | 0 | 0 | None |  | 0 |  | 1 | Com | Any | HVAC | SpaceHeat | WaterHtg_eq | Boiler_Et |  | HVAC-Blr | Hot water boiler,300 - 2500 kBtuh; 1975-2011: 78.0 Et, OA Reset from 140 to 165 F 2012 - New: 80.0 Et, OA Reset from 140 to 165 F | Hot water boiler (300 - 2500 kBtuh, 84.0 Et, OA Reset from 140 to 165 F) | Hot water boiler (300 - 2500 kBtuh, 94.0 Et, condensing, OA reset from 115 to 140 F) | PreNRes-HVAC-Blr-HW-300to2500kBtuh-78to80p0Et | StdNRes-HVAC-Blr-HW-300to2500kBtuh-84p0Et | MsrNRes-HVAC-Blr-HW-300to2500kBtuh-94p0Et-SP140OAReset | Available |  | 0 | 0 |  |  |  | HVAC-Blr |  |  | 2023-01-01 | [6 empty] | Standard |  | 1 | 1 | 0 | Deemed Ex Ante Team | 2021-12-22 11:53 | Re-simulated using CZ2022 weather data | Deemed Ex Ante Team
2023 | NG-HVAC-Blr-HW-300to2500kBtuh-94p0Et-CndReset | Hot water boiler (300 - 2500 kBtuh, 94.0 Et, condensing, load reset from 115 to 140 F) | DEER2023 | D23v0 | 2021-12-22 11:53 | NG-HVAC-Blr-HW-300to2500kBtuh-94p0Et-CndReset | Deem-DEER | Standard | None | 0 | 0 | None |  | 0 |  | 1 | Com | Any | HVAC | SpaceHeat | WaterHtg_eq | Boiler_Et |  | HVAC-Blr | Hot water boiler,300 - 2500 kBtuh; 1975-2011: 78.0 Et, OA Reset from 140 to 165 F 2012 - New: 80.0 Et, OA Reset from 140 to 165 F | Hot water boiler (300 - 2500 kBtuh, 84.0 Et, OA Reset from 140 to 165 F) | Hot water boiler (300 - 2500 kBtuh, 94.0 Et, condensing, load reset from 115 to 140 F) | PreNRes-HVAC-Blr-HW-300to2500kBtuh-78to80p0Et | StdNRes-HVAC-Blr-HW-300to2500kBtuh-84p0Et | MsrNRes-HVAC-Blr-HW-300to2500kBtuh-94p0Et-SP140LdReset | Available |  | 0 | 0 |  |  |  | HVAC-Blr |  |  | 2023-01-01 | [6 empty] | Standard |  | 1 | 1 | 0 | Deemed Ex Ante Team | 2021-12-22 11:53 | Re-simulated using CZ2022 weather data | Deemed Ex Ante Team
2023 | NG-HVAC-Blr-HW-300to2500kBtuh-94p0Et-CndStd | Hot water boiler (300 - 2500 kBtuh, 94.0 Et, condensing, OA reset from 140 to 165 F) | DEER2023 | D23v0 | 2021-12-22 11:53 | NG-HVAC-Blr-HW-300to2500kBtuh-94p0Et-CndStd | Deem-DEER | Standard | None | 0 | 0 | None |  | 0 |  | 1 | Com | Any | HVAC | SpaceHeat | WaterHtg_eq | Boiler_Et |  | HVAC-Blr | Hot water boiler,300 - 2500 kBtuh; 1975-2011: 78.0 Et, OA Reset from 140 to 165 F 2012 - New: 80.0 Et, OA Reset from 140 to 165 F | Hot water boiler (300 - 2500 kBtuh, 84.0 Et, OA Reset from 140 to 165 F) | Hot water boiler (300 - 2500 kBtuh, 94.0 Et, condensing, OA reset from 140 to 165 F) | PreNRes-HVAC-Blr-HW-300to2500kBtuh-78to80p0Et | StdNRes-HVAC-Blr-HW-300to2500kBtuh-84p0Et | MsrNRes-HVAC-Blr-HW-300to2500kBtuh-94p0Et-SP165OAReset | Available |  | 0 | 0 |  |  |  | HVAC-Blr |  |  | 2023-01-01 | [6 empty] | Standard |  | 1 | 1 | 0 | Deemed Ex Ante Team | 2021-12-22 11:53 | Re-simulated using CZ2022 weather data | Deemed Ex Ante Team
2023 | NG-HVAC-Blr-HW-gt2500to10000kBtuh-87p3Ec-Drft | Hot water boiler (> 2500 kBtuh, <= 10000 kBtuh, 85.3 Et, 87.3Ec, OA Reset from 140 to 165 F) | DEER2023 | D23v0 | 2021-12-22 11:53 | NG-HVAC-Blr-HW-gt2500to10000kBtuh-87p3Ec-Drft | Deem-DEER | Standard | None | 0 | 0 | None |  | 0 |  | 1 | Com | Any | HVAC | SpaceHeat | WaterHtg_eq | Boiler_Et |  | HVAC-Blr | Hot water boiler, >2500 kBtuh, <= 10000 kBtuh; 1975-2011: 78.0 Et, OA Reset from 140 to 165 F 2012 - New: 80.0 Et, OA Reset from 140 to 165 F | Hot water boiler (>2500 kBtuh, <= 10000 kBtuh, 85.0 Et, OA Reset from 140 to 165 F) | Hot water boiler (>2500 kBtuh, <= 10000 kBtuh, 85.3 Et, 87.3Ec, OA Reset from 140 to 165 F) | PreNRes-HVAC-Blr-HW-gt2500to10000kBtuh-80to82p0Ec | StdNRes-HVAC-Blr-HW-gt2500to10000kBtuh-87p0Ec | MsrNRes-HVAC-Blr-HW-gt2500to10000kBtuh-87p3Ec | Available |  | 0 | 0 |  |  |  | HVAC-Blr |  |  | 2023-01-01 | [6 empty] | Standard |  | 1 | 1 | 0 | Deemed Ex Ante Team | 2021-12-22 11:53 | Re-simulated using CZ2022 weather data | Deemed Ex Ante Team | new size bin category created, new code std baseline updated. New Measure ID name assigned, efficiency changed from "85p3Et" to "87p3Ec" to reflect code standard convention
2023 | NG-HVAC-Blr-HW-gt2500to10000kBtuh-95p0Ec-CndLow | Hot water boiler (> 2500 kBtuh, <= 10000 kBtuh, 93.0 Et, 95.0 Ec, condensing, OA reset from 115 to 140 F) | DEER2023 | D23v0 | 2021-12-22 11:53 | NG-HVAC-Blr-HW-gt2500to10000kBtuh-95p0Ec-CndLow | Deem-DEER | Standard | None | 0 | 0 | None |  | 0 |  | 1 | Com | Any | HVAC | SpaceHeat | WaterHtg_eq | Boiler_Et |  | HVAC-Blr | Hot water boiler, >2500 kBtuh, <= 10000 kBtuh; 1975-2011: 78.0 Et, OA Reset from 140 to 165 F 2012 - New: 80.0 Et, OA Reset from 140 to 165 F | Hot water boiler (>2500 kBtuh, <= 10000 kBtuh, 85.0 Et, OA Reset from 140 to 165 F) | Hot water boiler (> 2500 kBtuh, <= 10000 kBtuh, 93.0 Et, 95.0 Ec condensing, OA reset from 115 to 140 F) | PreNRes-HVAC-Blr-HW-gt2500to10000kBtuh-80to82p0Ec | StdNRes-HVAC-Blr-HW-gt2500to10000kBtuh-87p0Ec | MsrNRes-HVAC-Blr-HW-gt2500to10000kBtuh-95p0Ec-SP140OAReset | Available |  | 0 | 0 |  |  |  | HVAC-Blr |  |  | 2023-01-01 | [6 empty] | Standard |  | 1 | 1 | 0 | Deemed Ex Ante Team | 2021-12-22 11:53 | Re-simulated using CZ2022 weather data | Deemed Ex Ante Team | new size bin category created, new code std baseline updated, new efficiency tier defined to accommodate new baseline. New Measure ID name assigned, efficiency changed from "93p0Et" to "95p0Ec" to reflect code standard convention
5037 | R-InCmn-CFLfixt-44w(44w)-dWP111 | Residential Indoor Common-Area Lighting: CFL Fixture replaces pre-existing standard lighting Wattage. Measure includes Code case. Impacts: HOU = 6142; CDF = 0.70 | DEER2017 | Lighting Disposition | 2020-11-24 16:30 | Res-Iltg-Cmn-dWatt-CFL | NonDEER | Scaled | BaseRatio | 0 | 0 | None |  | 0 |  | 1 | Res | Any | Lighting | InCommon | Ltg_Fixture | CFL_fixt |  | ILtg-CFLfix-ResCmnArea | CFL fixture based on: Ballast; Total Watts = 3.53 | CFL fixture based on: Ballast; Total Watts = 3.53 | CFL fixture based on: CFLpin(44w); Total Watts = 44 | CFLratio0353 | CFLratio0353 | CFLfixt-44w(44w) | Available |  | 0 | 0 | Disposition: MeasuresList-October312014.xlsx | RobNc |  |  |  | DEER131417 | 2013-01-01 | 2018-06-30 | InEA_modVal |  |  |  |  | Standard | Remove expiry date per Commission Staff direction 2018ScrewInLampSavignsMethods-11Dec2017.pdf | 1 | 1 | 0 | Deemed Ex Ante Team |  | Remove expiry date per Commission Staff direction 2018ScrewInLampSavignsMethods-11Dec2017.pdf |  | Updated to indicate claim/filing status
1443 | C-In-LED-A19(EISA-Bin-60w-90LPW)-dWP1p3 | LED A Lamp replaces pre-existing standard lighting Wattage based on EISA bin and LPW | DEER2016 | Disposition | 2020-11-24 16:30 | Com-Iltg-dWatt-CFL_OSbldg | NonDEER | Scaled | DeltaWatts | 1.3 | 1.3 | None |  | 0 |  | 0 | Com | Any | Lighting | InGen-CFL | Ltg_Lamp | LED_lamp |  | ILtg-Com-LED-20000hr | LED A19 Basecase, 75% LED, 25% CFL | LED A19 Basecase, 75% LED, 25% CFL | LED Lamp: A19, EISA Bin 60, 90 LPW |  |  |  | Available |  |  |  | 2018Phase1ScrewInLampDisposition | RobNc |  |  |  |  | 2018-07-01 | 2019-12-31 | NotInEA |  |  |  |  | Standard | Expires 12/31/2019 due to DEER2020 revised impacts and peak demand definition | 1 | 1 | 0 | Deemed Ex Ante Team |  | Expires 12/31/2019 due to DEER2020 revised impacts and peak demand definition |  | Updated to indicate claim/filing status
2020 | C-Out-RdAr-LEDFixt-PM-Ext(146w)-dW29 | Commercial Outdoor Road & Area Lighting: LED Fixture. Normal Replacement (NR) and New Construction (NC) applications. Savings calculated above a standard practice baseline. | DEER1314 | Disposition | 2020-11-24 16:30 | Com-Oltg-dWatt-fxt | NonDEER | Scaled | DeltaWatts | 28.7 |  | None |  | 0 |  | 0 | Com | Any | Lighting | OutGen | Ltg_Fixture | LED_fixt | RdAr-LEDFixt-PM-Ext(146w) | OLtg-Com-LED-50000hr |  | 100% LED at 25th percentile Lighting Facts | LED Fixture: Pole-Mounted, Exterior rated, 146 Watts |  |  |  | Available |  | 0 | 0 | DEER2020 Update: 2018OutdoorLightingPhase1DispositionUpdate |  |  |  |  | None | 2018-01-01 | 2019-12-31 | [5 empty] | Standard | Workpaper measure expires 2018-12-31 (extended through 2019-12-31), replace with DEER measures that adopt workpaper baselines and HOU values | 1 | 1 | 0 | Deemed Ex Ante Team |  | Workpaper measure expires 2018-12-31 (extended through 2019-12-31), replace with DEER measures that adopt workpaper baselines and HOU values |  | Updated to indicate claim/filing status
2020 | RE-Frzr-Chest-ManDef_Small-Tier2 | Chest freezers and all other freezers except compact freezers, Size Range: Small (<13 cu ft.), 30% less than Code Maximum | DEER2020 | D20 v1 | 2020-11-24 16:30 | Res-Frzr-dKWH-Cond | DEER | Scaled | Delta | 75 | 82.5 | None |  | 0 |  | 1 | Res | Any | AppPlug | Refrig | Ref_Storage | Freezer |  | Appl-ESFrzr |  |  |  |  | Frzr-Chest-ManDef_Small-Code | Frzr-Chest-ManDef_Small-Tier2 | Available |  | 0 | 0 |  | RobNc |  | Appl-ESFrzr |  | None | 2020-01-01 | [6 empty] | Standard |  | 1 | 1 | 0 | Deemed Ex Ante Team |  |  |  | Updated to indicate claim/filing status
2219 | Com-Lighting-InGen_T12-48in-112w_T8-48in-93w-B_T8-48in-78w-B | Commercial Indoor General Lighting: more efficient Linear Fluorescent Lamp & Ballast installed. Measure includes Code case. Impacts: Linear Fluorescent-based HOU (varies by BldgType) | DEER2011 | D11 v4.01 | 2020-11-24 16:30 | Com-Iltg-dWatt-LF | DEER | Scaled | Delta | 0 | 0 | None |  | 1 | Com-InLtg-LF | 1 | Com | Any | Lighting | InGen-LF | Ltg_Lmp+Blst | LF_LmpBlst |  | ILtg-Lfluor-fix | LF lamp and ballast: LF lamp: T12, 48 inch, 39W, 2750 lm, CRI = 60, rated life = 20000 hours (3): LF Ballast: Standard Magnetic (pre-EPACT), Instant Start, Normal LO (1); Total Fixture Watts = 112 | LF lamp and ballast: LF lamp: T8, 48 inch, 32W, 2710 lm, CRI = 75, rated life = 15000 hours (3): LF Ballast: Electronic, Rapid Start, Normal LO (1); Total Fixture Watts = 93 | LF lamp and ballast: LF lamp: T8, 48 inch, 32W, 2970 lm, CRI = 82, rated life = 20000 hours (3): LF Ballast: Electronic, Instant Start, Reduced LO (1); Total Fixture Watts = 78 | LFLmpBlst-T12-48in-39w+MagStd-IS-NLO(112w) | LFLmpBlst-T8-48in-32w-1g+El-RS-NLO(93w) | LFLmpBlst-T8-48in-32w-2g+El-IS-RLO(78w) | Available | Code Technology base on: Minor Retrofit Only | 0 | 0 | DEER Lighting measure | ErRobNc |  | ILtg-Lfluor-fix |  | None | 2013-01-01 | 2014-06-30 | DEER |  |  |  |  | Standard |  | 1 | 1 | 0 | Deemed Ex Ante Team |  |  |  | Updated to indicate claim/filing status
2023 | NG-HVAC-Blr-HW-gt2500to10000kBtuh-95p0Ec-CndReset | Hot water boiler (> 2500 kBtuh, <= 10000 kBtuh, 93.0 Et, 95.0 Ec, condensing, load reset from 115 to 140 F) | DEER2023 | D23v0 | 2021-12-22 11:53 | NG-HVAC-Blr-HW-gt2500to10000kBtuh-95p0Ec-CndReset | Deem-DEER | Standard | None | 0 | 0 | None |  | 0 |  | 1 | Com | Any | HVAC | SpaceHeat | WaterHtg_eq | Boiler_Et |  | HVAC-Blr | Hot water boiler, >2500 kBtuh, <= 10000 kBtuh; 1975-2011: 78.0 Et, OA Reset from 140 to 165 F 2012 - New: 80.0 Et, OA Reset from 140 to 165 F | Hot water boiler (>2500 kBtuh, <= 10000 kBtuh, 85.0 Et, OA Reset from 140 to 165 F) | Hot water boiler (> 2500 kBtuh, <= 10000 kBtuh, 93.0 Et, 95.0 Ec condensing, load reset from 115 to 140 F) | PreNRes-HVAC-Blr-HW-gt2500to10000kBtuh-80to82p0Ec | StdNRes-HVAC-Blr-HW-gt2500to10000kBtuh-87p0Ec | MsrNRes-HVAC-Blr-HW-gt2500to10000kBtuh-95p0Ec-SP140LdReset | Available |  | 0 | 0 |  |  |  | HVAC-Blr |  |  | 2023-01-01 | [6 empty] | Standard |  | 1 | 1 | 0 | Deemed Ex Ante Team | 2021-12-22 11:53 | Re-simulated using CZ2022 weather data | Deemed Ex Ante Team | new size bin category created, new code std baseline updated, new efficiency tier defined to accommodate new baseline. New Measure ID name assigned, efficiency changed from "93p0Et" to "95p0Ec" to reflect code standard convention
2023 | NG-HVAC-Blr-HW-gt2500to10000kBtuh-95p0Ec-CndStd | Hot water boiler (> 2500 kBtuh, <= 10000 kBtuh, 93.0 Et, 95.0 Ec, condensing, OA reset from 140 to 165 F) | DEER2023 | D23v0 | 2021-12-22 11:53 | NG-HVAC-Blr-HW-gt2500to10000kBtuh-95p0Ec-CndStd | Deem-DEER | Standard | None | 0 | 0 | None |  | 0 |  | 1 | Com | Any | HVAC | SpaceHeat | WaterHtg_eq | Boiler_Et |  | HVAC-Blr | Hot water boiler, >2500 kBtuh, <= 10000 kBtuh; 1975-2011: 78.0 Et, OA Reset from 140 to 165 F 2012 - New: 80.0 Et, OA Reset from 140 to 165 F | Hot water boiler (>2500 kBtuh, <= 10000 kBtuh, 85.0 Et, OA Reset from 140 to 165 F) | Hot water boiler (> 2500 kBtuh, <= 10000 kBtuh, 93.0 Et, 95.0 Ec condensing, OA reset from 140 to 165 F) | PreNRes-HVAC-Blr-HW-gt2500to10000kBtuh-80to82p0Ec | StdNRes-HVAC-Blr-HW-gt2500to10000kBtuh-87p0Ec | MsrNRes-HVAC-Blr-HW-gt2500to10000kBtuh-95p0Ec-SP165OAReset | Available |  | 0 | 0 |  |  |  | HVAC-Blr |  |  | 2023-01-01 | [6 empty] | Standard |  | 1 | 1 | 0 | Deemed Ex Ante Team | 2021-12-22 11:53 | Re-simulated using CZ2022 weather data | Deemed Ex Ante Team | new size bin category created, new code std baseline updated, new efficiency tier defined to accommodate new baseline. New Measure ID name assigned, efficiency changed from "93p0Et" to "95p0Ec" to reflect code standard convention
1692 | R-In-LED-PAR38(20w)-dWP32 | Residential Indoor General Lighting: LED Lamp replaces pre-existing standard lighting Wattage. Measure includes Code case. Impacts: CFL-based HOU (varies by BldgType) | DEER2017 | Disposition | 2020-11-24 16:30 | Res-Iltg-dWatt-CFL | NonDEER | Scaled | BaseRatio |  |  | None |  | 0 |  | 1 | Res | Any | Lighting | InGen-CFL | Ltg_Lamp | LED_lamp |  | ILtg-Res-LED-20000hr | LED PAR38 Basecase, Total Watts = 2.60 x Msr Watts | LED PAR38 Basecase, Total Watts = 2.60 x Msr Watts | LED Lamp: PAR38, 20 Watts, non-dimmable | LEDratio0260 | LEDratio0260 | LED-PAR38(20w) | Available |  |  |  | 2018Phase1ScrewInLampDisposition | RobNc |  |  |  |  | 2018-07-01 | 2019-12-31 | NotInEA |  |  |  |  | Standard | Expires 12/31/2019 due to DEER2020 revised impacts and peak demand definition | 1 | 1 | 0 | Deemed Ex Ante Team |  | Expires 12/31/2019 due to DEER2020 revised impacts and peak demand definition |  | Updated to indicate claim/filing status
2020 | Furnace-Pkg-AFUE90 | Efficient Packaged Gas Furnace (Weatherized) - AFUE 90 | DEER2020 | D20v1 | 2020-11-24 16:30 | Furnace-Pkg-AFUE90 | DEER | Standard | None |  |  | None |  | 0 |  | 0 | Com | Any | HVAC | SpaceHeat | SpaceHtg_eq | GasFurnace |  | HVAC-Frnc | Packaged Furnace (Weatherized) 80 AFUE | Packaged Furnace (Weatherized) 81 AFUE | Packaged Furnace (Weatherized) 90 AFUE, with standard efficiency supply fan motor |  |  |  | Available |  | 0 | 0 |  | ErRobNc |  | HVAC-Frnc |  | None | 2020-01-01 | [6 empty] | Standard |  | 1 | 1 | 0 | Deemed Ex Ante Team |  |  |  | Updated to indicate claim/filing status
1693 | R-In-LED-PAR38(21w)-dWP34 | Residential Indoor General Lighting: LED Lamp replaces pre-existing standard lighting Wattage. Measure includes Code case. Impacts: CFL-based HOU (varies by BldgType) | DEER2017 | Disposition | 2020-11-24 16:30 | Res-Iltg-dWatt-CFL | NonDEER | Scaled | BaseRatio |  |  | None |  | 0 |  | 1 | Res | Any | Lighting | InGen-CFL | Ltg_Lamp | LED_lamp |  | ILtg-Res-LED-20000hr | LED PAR38 Basecase, Total Watts = 2.60 x Msr Watts | LED PAR38 Basecase, Total Watts = 2.60 x Msr Watts | LED Lamp: PAR38, 21 Watts, non-dimmable | LEDratio0260 | LEDratio0260 | LED-PAR38(21w) | Available |  |  |  | 2018Phase1ScrewInLampDisposition | RobNc |  |  |  |  | 2018-07-01 | 2019-12-31 | NotInEA |  |  |  |  | Standard | Expires 12/31/2019 due to DEER2020 revised impacts and peak demand definition | 1 | 1 | 0 | Deemed Ex Ante Team |  | Expires 12/31/2019 due to DEER2020 revised impacts and peak demand definition |  | Updated to indicate claim/filing status
50022 | Res-FaucetAerKit-Both-1.5 | Faucet aerator: 1.5 GPM, Kitchen - Residential application. Direct Install Only per 2013 disposition. | ExAnte2015 | DHW Fixture Disposition | 2020-11-24 16:30 | Res-FaucetAerKit-Both-1.5 | IOU-Deemed | Standard |  | 0 | 0 |  |  | 0 | None | 0 | Res | Any | SHW | PointOfUse | WaterFixt | FaucetAer |  | WtrHt-WH-Aertr | Faucet aerator: 2.2 GPM | Faucet aerator: 2.2 GPM | Faucet aerator: 1.5 GPM |  |  |  | Available | Direct Install Only per 2013 disposition. | 0 | 0 | Worksheet in 2013-2014_DHWFixtureMeasures_Disposition-1March2013-revised.xlsx | ErRobNc |  | WtrHt-WH-Aertr |  | None | 2015-09-11 | 2019-12-31 | InEA_same |  |  |  |  | Standard |  | 1 | 1 | 0 | Deemed Ex Ante Team |  |  |  | Updated to indicate claim/filing status
2209 | Com-Lighting-InGen_T12-48in-115w_T8-48in-89w-B_T8-48in-78w-B | Commercial Indoor General Lighting: more efficient Linear Fluorescent Lamp & Ballast installed. Measure includes Code case. Impacts: Linear Fluorescent-based HOU (varies by BldgType) | DEER2014 | D13 v1.2 | 2020-11-24 16:30 | Com-Iltg-dWatt-LF | DEER | Scaled | Delta |  |  | None |  | 0 |  | 1 | Com | Any | Lighting | InGen-LF | Ltg_Lmp+Blst | LF_LmpBlst | LFLmpBlst-T8-48in-32w-2g+El-IS-RLO(78w) | ILtg-Lfluor-fix |  |  |  | LFLmpBlst-T12-48in-34w+MagES-RS-NLO(115w) | LFLmpBlst-T8-48in-32w-2g+El-IS-NLO(89w) | LFLmpBlst-T8-48in-32w-2g+El-IS-RLO(78w) | Available |  | 0 | 0 | DEER Lighting measure | ErRobNc | LFLmpBlst-T8-48in-32w-2g+El-IS-NLO(89w) | ILtg-Lfluor-fix | D08-NE-ILtg-LFluor-Prim-RplLPD-48in34wT12ESMg115w-48in2g32wT8ISREl78w | DEER1316-Ltg-Com-LF | 2013-01-01 | 2017-12-31 | InEA_same |  |  |  |  | Standard | Measure expired as part of DEER2018 | 1 | 1 | 0 | Deemed Ex Ante Team |  | Measure expired as part of DEER2018 |  | Updated to indicate claim/filing status
2221 | Com-Lighting-InGen_T12-48in-144w-A_T8-48in-112w-D_T8-48in-102w-B | Commercial Indoor General Lighting: more efficient Linear Fluorescent Lamp & Ballast installed. Measure includes Code case. Impacts: Linear Fluorescent-based HOU (varies by BldgType) | DEER2014 | D13 v1.2 | 2020-11-24 16:30 | Com-Iltg-dWatt-LF | DEER | Scaled | Delta |  |  | None |  | 0 |  | 1 | Com | Any | Lighting | InGen-LF | Ltg_Lmp+Blst | LF_LmpBlst | LFLmpBlst-T8-48in-32w-2g+El-IS-RLO(102w) | ILtg-Lfluor-fix |  |  |  | LFLmpBlst-T12-48in-34w+MagES-RS-NLO(144w) | LFLmpBlst-T8-48in-32w-2g+El-IS-NLO(112w) | LFLmpBlst-T8-48in-32w-2g+El-IS-RLO(102w) | Available |  | 0 | 0 | DEER Lighting measure | ErRobNc | LFLmpBlst-T8-48in-32w-2g+El-IS-NLO(112w) | ILtg-Lfluor-fix | D08-NE-ILtg-LFluor-Prim-RplLPD-48in34wT12ESMg144w-48in2g32wT8ISREl102w | DEER1316-Ltg-Com-LF | 2013-01-01 | 2017-12-31 | InEA_same |  |  |  |  | Standard | Measure expired as part of DEER2018 | 1 | 1 | 0 | Deemed Ex Ante Team |  | Measure expired as part of DEER2018 |  | Updated to indicate claim/filing status
2023 | NG-HVAC-Blr-HW-gt2500to10000kBtuh-98p0Ec-CndLow | Hot water boiler (> 2500 kBtuh, <= 10000 kBtuh, 96.0 Et, 98.0 Ec, condensing, OA reset from 115 to 140 F) | DEER2023 | D23v0 | 2021-12-22 11:53 | NG-HVAC-Blr-HW-gt2500to10000kBtuh-98p0Ec-CndLow | Deem-DEER | Standard | None | 0 | 0 | None |  | 0 |  | 1 | Com | Any | HVAC | SpaceHeat | WaterHtg_eq | Boiler_Et |  | HVAC-Blr | Hot water boiler, >2500 kBtuh, <= 10000 kBtuh; 1975-2011: 78.0 Et, OA Reset from 140 to 165 F 2012 - New: 80.0 Et, OA Reset from 140 to 165 F | Hot water boiler (>2500 kBtuh, <= 10000 kBtuh, 85.0 Et, OA Reset from 140 to 165 F) | Hot water boiler (> 2500 kBtuh, <= 10000 kBtuh, 96.0 Et, 98.0 Ec condensing, OA reset from 115 to 140 F) | PreNRes-HVAC-Blr-HW-gt2500to10000kBtuh-80to82p0Ec | StdNRes-HVAC-Blr-HW-gt2500to10000kBtuh-87p0Ec | MsrNRes-HVAC-Blr-HW-gt2500to10000kBtuh-98p0Ec-SP140OAReset | Available |  | 0 | 0 |  |  |  | HVAC-Blr |  |  | 2023-01-01 | [6 empty] | Standard |  | 1 | 1 | 0 | Deemed Ex Ante Team | 2021-12-22 11:53 | Re-simulated using CZ2022 weather data | Deemed Ex Ante Team | new size bin category created, new code std baseline updated, new efficiency tier defined to accommodate new baseline. New Measure ID name assigned, efficiency changed from "96p0Et" to "98p0Ec" to reflect code standard convention
1704 | R-In-LED-RefR(11w)-dWP25 | Residential Indoor General Lighting: LED Lamp replaces pre-existing standard lighting Wattage. Measure includes Code case. Impacts: CFL-based HOU (varies by BldgType) | DEER2017 | Disposition | 2020-11-24 16:30 | Res-Iltg-dWatt-CFL | NonDEER | Scaled | BaseRatio |  |  | None |  | 0 |  | 1 | Res | Any | Lighting | InGen-CFL | Ltg_Lamp | LED_lamp |  | ILtg-Res-LED-20000hr | LED R/BR Basecase, Total Watts = 3.28 x Msr Watts | LED R/BR Basecase, Total Watts = 3.28 x Msr Watts | LED Lamp: RefR, 11 Watts, non-dimmable | LEDratio0328 | LEDratio0328 | LED-RefR(11w) | Available |  |  |  | 2018Phase1ScrewInLampDisposition | RobNc |  |  |  |  | 2018-07-01 | 2019-12-31 | NotInEA |  |  |  |  | Standard | Expires 12/31/2019 due to DEER2020 revised impacts and peak demand definition | 1 | 1 | 0 | Deemed Ex Ante Team |  | Expires 12/31/2019 due to DEER2020 revised impacts and peak demand definition |  | Updated to indicate claim/filing status
5939 | C-In-LEDFixt-2x2(9.1w) | LED Fixture (2'x2') with min. 110 LPW; standard technology is an equivalent performance linear fluorescent fixture - Com | ExAnte2015 | IOU Workpaper | 2020-11-24 16:30 | Com-Iltg-kLumen-110LPW |  | Standard | [5 empty] | 0 | 2014-Com-InLtg-LF | 0 | Com | Any | Lighting | InGen | Ltg_Fixture | LED_fixt |  | ILtg-Com-LED-50000hr+16yr |  | Standard 2'x2' linear fluorescent fixture with average lumen output equal to the measure case | LED fixture with 110 LPW 2'x2' |  |  | LEDFixt-2x2(9.1w) | Available |  | 0 | 0 | PGECOLTG179-R0 | RobNc |  |  |  |  | 2015-07-01 | 2019-12-31 | Reviewed-Disposition |  | LT038 |  |  | Standard | Expires 2018-12-31 (extended to 2019-12-31) to reflect removal from PG&E workpaper and not added to DEER2019 | 1 | 1 | 0 | Deemed Ex Ante Team |  | Expires 2018-12-31 (extended to 2019-12-31) to reflect removal from PG&E workpaper and not added to DEER2019 |  | Updated to indicate claim/filing status
2214 | Com-Lighting-InGen_T12-48in-115w_T8-48in-93w-B_T8-48in-78w-B | Commercial Indoor General Lighting: more efficient Linear Fluorescent Lamp & Ballast installed. Measure includes Code case. Impacts: Linear Fluorescent-based HOU (varies by BldgType) | DEER2011 | D11 v4.01 | 2020-11-24 16:30 | Com-Iltg-dWatt-LF | DEER | Scaled | Delta | 0 | 0 | None |  | 1 | Com-InLtg-LF | 1 | Com | Any | Lighting | InGen-LF | Ltg_Lmp+Blst | LF_LmpBlst |  | ILtg-Lfluor-fix | LF lamp and ballast: LF lamp: T12, 48 inch, 34W, 2475 lm, CRI = 60, rated life = 20000 hours (3): LF Ballast: Energy Saver Magnetic (EPACT compliant), Rapid Start, Normal LO (1); Total Fixture Watts = 115 | LF lamp and ballast: LF lamp: T8, 48 inch, 32W, 2710 lm, CRI = 75, rated life = 15000 hours (3): LF Ballast: Electronic, Rapid Start, Normal LO (1); Total Fixture Watts = 93 | LF lamp and ballast: LF lamp: T8, 48 inch, 32W, 2970 lm, CRI = 82, rated life = 20000 hours (3): LF Ballast: Electronic, Instant Start, Reduced LO (1); Total Fixture Watts = 78 | LFLmpBlst-T12-48in-34w+MagES-RS-NLO(115w) | LFLmpBlst-T8-48in-32w-1g+El-RS-NLO(93w) | LFLmpBlst-T8-48in-32w-2g+El-IS-RLO(78w) | Available | Code Technology base on: Minor Retrofit Only | 0 | 0 | DEER Lighting measure | ErRobNc |  | ILtg-Lfluor-fix |  | None | 2013-01-01 | 2014-06-30 | DEER |  |  |  |  | Standard |  | 1 | 1 | 0 | Deemed Ex Ante Team |  |  |  | Updated to indicate claim/filing status
2216 | Com-Lighting-InGen_T12-48in-120w-C_T8-48in-93w-B_T8-48in-78w-B | Commercial Indoor General Lighting: more efficient Linear Fluorescent Lamp & Ballast installed. Measure includes Code case. Impacts: Linear Fluorescent-based HOU (varies by BldgType) | DEER2011 | D11 v4.01 | 2020-11-24 16:30 | Com-Iltg-dWatt-LF | DEER | Scaled | Delta | 0 | 0 | None |  | 1 | Com-InLtg-LF | 1 | Com | Any | Lighting | InGen-LF | Ltg_Lmp+Blst | LF_LmpBlst |  | ILtg-Lfluor-fix | LF lamp and ballast: LF lamp: T12, 48 inch, 39W, 2750 lm, CRI = 60, rated life = 20000 hours (3): LF Ballast: Hybrid, Instant Start, Normal LO (1.5); Total Fixture Watts = 120 | LF lamp and ballast: LF lamp: T8, 48 inch, 32W, 2710 lm, CRI = 75, rated life = 15000 hours (3): LF Ballast: Electronic, Rapid Start, Normal LO (1); Total Fixture Watts = 93 | LF lamp and ballast: LF lamp: T8, 48 inch, 32W, 2970 lm, CRI = 82, rated life = 20000 hours (3): LF Ballast: Electronic, Instant Start, Reduced LO (1); Total Fixture Watts = 78 | LFLmpBlst-T12-48in-39w+Hyb-IS-NLO(120w) | LFLmpBlst-T8-48in-32w-1g+El-RS-NLO(93w) | LFLmpBlst-T8-48in-32w-2g+El-IS-RLO(78w) | Available | Code Technology base on: Minor Retrofit Only | 0 | 0 | DEER Lighting measure | ErRobNc |  | ILtg-Lfluor-fix |  | None | 2013-01-01 | 2014-06-30 | DEER |  |  |  |  | Standard |  | 1 | 1 | 0 | Deemed Ex Ante Team |  |  |  | Updated to indicate claim/filing status
27 | RB-BS-CeilIns-VintR-AddR38 | Ceiling - Add R-38 batts on top of vintage-specific existing insulation | DEER2017 | D17 v1.0 | 2020-11-24 16:30 | RB-BS-CeilIns-VintR-AddR38 | DEER | Standard | None | 0 | 0 | None |  | 0 |  | 0 | Res | Any | BldgEnv | Opaque | BldgShell | AttBatIns |  | BS-CeilIns | Per prototype description | Overall ceiling U-factor based on climate zone | Ceiling - Add R-38 batts on top of vintage-specific existing insulation |  |  |  | Available |  | 0 | 0 |  | ROB |  | BS-CeilIns |  | None | 2017-01-01 | 2019-12-31 | [5 empty] | Standard | Measure new for DEER2017; Measure expired due to DEER2020 update | 1 | 1 | 0 | Deemed Ex Ante Team |  | Measure new for DEER2017; Measure expired due to DEER2020 update |  | Updated to indicate claim/filing status
2217 | Com-Lighting-InGen_T12-48in-136w_T8-48in-112w-D_T8-48in-102w-B | Commercial Indoor General Lighting: more efficient Linear Fluorescent Lamp & Ballast installed. Measure includes Code case. Impacts: Linear Fluorescent-based HOU (varies by BldgType) | DEER2014 | D13 v1.2 | 2020-11-24 16:30 | Com-Iltg-dWatt-LF | DEER | Scaled | Delta |  |  | None |  | 0 |  | 1 | Com | Any | Lighting | InGen-LF | Ltg_Lmp+Blst | LF_LmpBlst | LFLmpBlst-T8-48in-32w-2g+El-IS-RLO(102w) | ILtg-Lfluor-fix |  |  |  | LFLmpBlst-T12-48in-34w+Hyb-RS-NLO(136w) | LFLmpBlst-T8-48in-32w-2g+El-IS-NLO(112w) | LFLmpBlst-T8-48in-32w-2g+El-IS-RLO(102w) | Available |  | 0 | 0 | DEER Lighting measure | ErRobNc | LFLmpBlst-T8-48in-32w-2g+El-IS-NLO(112w) | ILtg-Lfluor-fix |  | DEER1316-Ltg-Com-LF | 2013-01-01 | 2017-12-31 | InEA_same |  |  |  |  | Standard | Measure expired as part of DEER2018 | 1 | 1 | 0 | Deemed Ex Ante Team |  | Measure expired as part of DEER2018 |  | Updated to indicate claim/filing status
1710 | R-In-LED-RefR(17w)-dWP33 | Residential Indoor General Lighting: LED Lamp replaces pre-existing standard lighting Wattage. Measure includes Code case. Impacts: CFL-based HOU (varies by BldgType) | DEER2017 | Disposition | 2020-11-24 16:30 | Res-Iltg-dWatt-CFL | NonDEER | Scaled | BaseRatio |  |  | None |  | 0 |  | 1 | Res | Any | Lighting | InGen-CFL | Ltg_Lamp | LED_lamp |  | ILtg-Res-LED-20000hr | LED R/BR Basecase, Total Watts = 2.97 x Msr Watts | LED R/BR Basecase, Total Watts = 2.97 x Msr Watts | LED Lamp: RefR, 17 Watts, non-dimmable | LEDratio0297 | LEDratio0297 | LED-RefR(17w) | Available |  |  |  | 2018Phase1ScrewInLampDisposition | RobNc |  |  |  |  | 2018-07-01 | 2019-12-31 | NotInEA |  |  |  |  | Standard | Expires 12/31/2019 due to DEER2020 revised impacts and peak demand definition | 1 | 1 | 0 | Deemed Ex Ante Team |  | Expires 12/31/2019 due to DEER2020 revised impacts and peak demand definition |  | Updated to indicate claim/filing status
5147 | R-InCmn-LFLmpBlst-T8-24in-17w+El-IS-RLO(27w)-dWP6 | Residential Indoor Common-Area Lighting: more efficient Linear Fluorescent Lamp & Ballast installed. Measure includes Code case. Impacts: HOU = 4340; CDF = 0.423 | DEER2017 | Lighting Disposition | 2020-11-24 16:30 | Res-Iltg-Cmn-dWatt-LF | NonDEER | Scaled | Delta |  |  | None |  | 1 |  | 1 | Res | Any | Lighting | InCommon | Ltg_Lmp+Blst | LF_LmpBlst |  | ILtg-Lfluor-CommArea |  |  |  | LFLmpBlst-T8-24in-17w+El-IS-NLO(33w) | LFLmpBlst-T8-24in-17w+El-IS-NLO(33w) | LFLmpBlst-T8-24in-17w+El-IS-RLO(27w) | Available | WP source e.g.: SCE13LG106r0 | 0 | 0 | Disposition: MeasuresList-May222014.xlsx | RobNc |  | ILtg-Lfluor-CommArea |  | DEER131417 | 2013-01-01 | 2018-12-31 | [5 empty] | Standard | Expires 12/31/2018 due to revised DEER2019 code/ISP baseline | 1 | 1 | 0 | Deemed Ex Ante Team |  | Expires 12/31/2018 due to revised DEER2019 code/ISP baseline |  | Updated to indicate claim/filing status
2023 | NG-HVAC-Blr-HW-gt2500to10000kBtuh-98p0Ec-CndReset | Hot water boiler (> 2500 kBtuh, <= 10000 kBtuh, 96.0 Et, 98.0 Ec, condensing, load reset from 115 to 140 F) | DEER2023 | D23v0 | 2021-12-22 11:53 | NG-HVAC-Blr-HW-gt2500to10000kBtuh-98p0Ec-CndReset | Deem-DEER | Standard | None | 0 | 0 | None |  | 0 |  | 1 | Com | Any | HVAC | SpaceHeat | WaterHtg_eq | Boiler_Et |  | HVAC-Blr | Hot water boiler, >2500 kBtuh, <= 10000 kBtuh; 1975-2011: 78.0 Et, OA Reset from 140 to 165 F 2012 - New: 80.0 Et, OA Reset from 140 to 165 F | Hot water boiler (>2500 kBtuh, <= 10000 kBtuh, 85.0 Et, OA Reset from 140 to 165 F) | Hot water boiler (> 2500 kBtuh, <= 10000 kBtuh, 96.0 Et, 98.0 Ec condensing, load reset from 115 to 140 F) | PreNRes-HVAC-Blr-HW-gt2500to10000kBtuh-80to82p0Ec | StdNRes-HVAC-Blr-HW-gt2500to10000kBtuh-87p0Ec | MsrNRes-HVAC-Blr-HW-gt2500to10000kBtuh-98p0Ec-SP140LdReset | Available |  | 0 | 0 |  |  |  | HVAC-Blr |  |  | 2023-01-01 | [6 empty] | Standard |  | 1 | 1 | 0 | Deemed Ex Ante Team | 2021-12-22 11:53 | Re-simulated using CZ2022 weather data | Deemed Ex Ante Team | new size bin category created, new code std baseline updated, new efficiency tier defined to accommodate new baseline. New Measure ID name assigned, efficiency changed from "96p0Et" to "98p0Ec" to reflect code standard convention
2023 | NG-HVAC-Blr-HW-gt2500to10000kBtuh-98p0Ec-CndStd | Hot water boiler (> 2500 kBtuh, <= 10000 kBtuh, 96.0 Et, 98.0 Ec, condensing, OA reset from 140 to 165 F) | DEER2023 | D23v0 | 2021-12-22 11:53 | NG-HVAC-Blr-HW-gt2500to10000kBtuh-98p0Ec-CndStd | Deem-DEER | Standard | None | 0 | 0 | None |  | 0 |  | 1 | Com | Any | HVAC | SpaceHeat | WaterHtg_eq | Boiler_Et |  | HVAC-Blr | Hot water boiler, >2500 kBtuh, <= 10000 kBtuh; 1975-2011: 78.0 Et, OA Reset from 140 to 165 F 2012 - New: 80.0 Et, OA Reset from 140 to 165 F | Hot water boiler (>2500 kBtuh, <= 10000 kBtuh, 85.0 Et, OA Reset from 140 to 165 F) | Hot water boiler (> 2500 kBtuh, <= 10000 kBtuh, 96.0 Et, 98.0 Ec condensing, OA reset from 140 to 165 F) | PreNRes-HVAC-Blr-HW-gt2500to10000kBtuh-80to82p0Ec | StdNRes-HVAC-Blr-HW-gt2500to10000kBtuh-87p0Ec | MsrNRes-HVAC-Blr-HW-gt2500to10000kBtuh-98p0Ec-SP165OAReset | Available |  | 0 | 0 |  |  |  | HVAC-Blr |  |  | 2023-01-01 | [6 empty] | Standard |  | 1 | 1 | 0 | Deemed Ex Ante Team | 2021-12-22 11:53 | Re-simulated using CZ2022 weather data | Deemed Ex Ante Team | new size bin category created, new code std baseline updated, new efficiency tier defined to accommodate new baseline. New Measure ID name assigned, efficiency changed from "96p0Et" to "98p0Ec" to reflect code standard convention
5148 | R-InCmn-LFLmpBlst-T8-24in-17w+El-IS-RLO(42w)-dWP5 | Residential Indoor Common-Area Lighting: more efficient Linear Fluorescent Lamp & Ballast installed. Measure includes Code case. Impacts: HOU = 4340; CDF = 0.423 | DEER2017 | Lighting Disposition | 2020-11-24 16:30 | Res-Iltg-Cmn-dWatt-LF | NonDEER | Scaled | Delta |  |  | None |  | 1 |  | 1 | Res | Any | Lighting | InCommon | Ltg_Lmp+Blst | LF_LmpBlst |  | ILtg-Lfluor-CommArea |  |  |  | LFLmpBlst-T8-24in-17w+El-IS-NLO(47w) | LFLmpBlst-T8-24in-17w+El-IS-NLO(47w) | LFLmpBlst-T8-24in-17w+El-IS-RLO(42w) | Available | WP source e.g.: SCE13LG106r0 | 0 | 0 | Disposition: MeasuresList-May222014.xlsx | RobNc |  | ILtg-Lfluor-CommArea |  | DEER131417 | 2013-01-01 | 2018-12-31 | [5 empty] | Standard | Expires 12/31/2018 due to revised DEER2019 code/ISP baseline | 1 | 1 | 0 | Deemed Ex Ante Team |  | Expires 12/31/2018 due to revised DEER2019 code/ISP baseline |  | Updated to indicate claim/filing status
1120 | C-Out-CFLscw-Ext(60w)-dWP35 | Commercial Outdoor General Lighting: CFL Lamp with integated Ballast replaces pre-existing standard lighting Wattage. Measure includes Code case. Impacts: HOU = 4100; CDF = 0 | ExAnte2017 | Disposition | 2020-11-24 16:30 | Com-Oltg-dWatt | NonDEER | Scaled | BaseRatio | 0 | 0 | None |  | 0 |  | 1 | Com | Any | Lighting | OutGen | Ltg_Lamp | CFLint_lamp |  | OLtg-CFL | All Nonres (except globe & candelabra) CFL base case, Total Watts = 1.59 x Msr Watts | All Nonres (except globe & candelabra) CFL base case, Total Watts = 1.59 x Msr Watts | CFL Lamp: Non-Reflector, Exterior Rated, 60 Watts | CFLratio0159 | CFLratio0159 | CFLscw-Ext(60w) | Available |  |  |  | 2017ScrewInLampDisposition | ErRobNc |  |  |  | 2017Dispo-Com-OutLtg | 2017-07-01 | 2018-06-30 | InEA_modVal |  |  |  |  | Standard | Remove expiry date per Commission Staff direction 2018ScrewInLampSavignsMethods-11Dec2017.pdf | 1 | 1 | 0 | Deemed Ex Ante Team |  | Remove expiry date per Commission Staff direction 2018ScrewInLampSavignsMethods-11Dec2017.pdf |  | Updated to indicate claim/filing status
2222 | Com-Lighting-InGen_T12-48in-136w_T8-48in-118w-B_T8-48in-102w-B | Commercial Indoor General Lighting: more efficient Linear Fluorescent Lamp & Ballast installed. Measure includes Code case. Impacts: Linear Fluorescent-based HOU (varies by BldgType) | DEER2011 | D11 v4.01 | 2020-11-24 16:30 | Com-Iltg-dWatt-LF | DEER | Scaled | Delta | 0 | 0 | None |  | 1 | Com-InLtg-LF | 1 | Com | Any | Lighting | InGen-LF | Ltg_Lmp+Blst | LF_LmpBlst |  | ILtg-Lfluor-fix | LF lamp and ballast: LF lamp: T12, 48 inch, 34W, 2475 lm, CRI = 60, rated life = 20000 hours (4): LF Ballast: Hybrid, Rapid Start, Normal LO (2); Total Fixture Watts = 136 | LF lamp and ballast: LF lamp: T8, 48 inch, 32W, 2710 lm, CRI = 75, rated life = 15000 hours (4): LF Ballast: Electronic, Rapid Start, Normal LO (1); Total Fixture Watts = 118 | LF lamp and ballast: LF lamp: T8, 48 inch, 32W, 2970 lm, CRI = 82, rated life = 20000 hours (4): LF Ballast: Electronic, Instant Start, Reduced LO (1); Total Fixture Watts = 102 | LFLmpBlst-T12-48in-34w+Hyb-RS-NLO(136w) | LFLmpBlst-T8-48in-32w-1g+El-RS-NLO(118w) | LFLmpBlst-T8-48in-32w-2g+El-IS-RLO(102w) | Available | Code Technology base on: Minor Retrofit Only | 0 | 0 | DEER Lighting measure | ErRobNc |  | ILtg-Lfluor-fix |  | None | 2013-01-01 | 2014-06-30 | DEER |  |  |  |  | Standard |  | 1 | 1 | 0 | Deemed Ex Ante Team |  |  |  | Updated to indicate claim/filing status
4231 | C-In-Ind(110w)-dwP80-dwC75 | Commercial Indoor General Lighting: Induction Lamp & Ballast replaces Metal Halide. Measure includes Code case. Impacts: Linear Fluorescent-based HOU (varies by BldgType) | DEER1314 | Lighting Disposition | 2020-11-24 16:30 | Com-Iltg-dWatt-HB | NonDEER | Scaled | Delta |  |  | None |  | 0 |  | 1 | Com | Any | Lighting | InGen-HB | Ltg_Lmp+Blst | Ind_LmpBlst |  | ILtg-Induct-Elec |  |  |  | MH-150w(190w) | PSMH-150w(185w) | Ind(110w) | Available |  | 0 | 0 | RevisedHighBay.xlsx | ErRobNc |  | ILtg-MH |  | DEER1316-Ltg-Com-HB | 2013-01-01 | 2018-03-31 | DEER2016 HOU Update | LT-26734 |  |  |  | Standard |  | 1 | 1 | 0 | Deemed Ex Ante Team |  |  |  | Updated to indicate claim/filing status
4240 | C-In-Ind-120w(132w)-dwP58-dwC53 | Commercial Indoor General Lighting: Induction Lamp & Ballast replaces Metal Halide. Measure includes Code case. Impacts: Linear Fluorescent-based HOU (varies by BldgType) | DEER1314 | Lighting Disposition | 2020-11-24 16:30 | Com-Iltg-dWatt-HB | DEER | Scaled | Delta |  |  | None |  | 0 |  | 1 | Com | Any | Lighting | InGen-HB | Ltg_Lmp+Blst | Ind_LmpBlst |  | ILtg-Induct-Elec |  |  |  | MH-175w(215w) | PSMH-150w(185w) | Ind-120w(132w) | Available |  | 0 | 0 | RevisedHighBay.xlsx | ErRobNc |  | ILtg-MH |  | DEER1316-Ltg-Com-HB | 2013-01-01 | 2018-03-31 | DEER2016 HOU Update |  |  |  |  | Standard |  | 1 | 1 | 0 | Deemed Ex Ante Team |  |  |  | Updated to indicate claim/filing status
2423 | Com-Lighting-InGen_CFLratio0353_CFLfixt-57W | Commercial Indoor General Lighting: CFL Fixture replaces pre-existing standard lighting Wattage. Measure includes Code case. Impacts: CFL-based HOU (varies by BldgType) | DEER2014 | D13 v1.2 | 2020-11-24 16:30 | Com-Iltg-dWatt-CFL | DEER | Scaled | BaseRatio | 144 | 144 | None |  | 0 |  | 1 | Com | Any | Lighting | InGen-CFL | Ltg_Fixture | CFL_fixt |  | ILtg-CFL-Com | CFL fixture based on: Ballast; Total Watts = 3.53 | CFL fixture based on: Ballast; Total Watts = 3.53 | CFL fixture based on: CFLpin(57w); Total Watts = 57 | CFLratio0353 | CFLratio0353 | CFLfixt-57w(57w) | Available |  | 0 | 0 | DEER Lighting measure | ErRobNc |  | ILtg-Incand-Com |  | DEER1316-Ltg-Com-CFL | 2013-01-01 | 2018-06-30 | InEA_modVal |  |  |  |  | Standard | Remove expiry date per Commission Staff direction 2018ScrewInLampSavignsMethods-11Dec2017.pdf | 1 | 1 | 0 | Deemed Ex Ante Team |  | Remove expiry date per Commission Staff direction 2018ScrewInLampSavignsMethods-11Dec2017.pdf |  | Updated to indicate claim/filing status
50013 | Res-FaucetAerKit-Elec-1.5 | Faucet aerator: 1.5 GPM, Electric water heater, Kitchen - Residential application. Direct Install Only per 2013 disposition. | ExAnte2015 | DHW Fixture Disposition | 2020-11-24 16:30 | Res-FaucetAerKit-Elec-1.5 | IOU-Deemed | Standard |  | 0 | 0 |  |  | 0 | None | 0 | Res | Any | SHW | PointOfUse | WaterFixt | FaucetAer |  | WtrHt-WH-Aertr | Faucet aerator: 2.2 GPM | Faucet aerator: 2.2 GPM | Faucet aerator: 1.5 GPM |  |  |  | Available | Direct Install Only per 2013 disposition. | 0 | 0 | Worksheet in 2013-2014_DHWFixtureMeasures_Disposition-1March2013-revised.xlsx | ErRobNc |  | WtrHt-WH-Aertr |  | None | 2015-09-11 | 2019-12-31 | InEA_same |  |  |  |  | Standard |  | 1 | 1 | 0 | Deemed Ex Ante Team |  |  |  | Updated to indicate claim/filing status
50004 | Res-FaucetAerKit-Gas-1.5 | Faucet aerator: 1.5 GPM, Gas water heater, Kitchen - Residential application. Direct Install Only per 2013 disposition. | ExAnte2015 | DHW Fixture Disposition | 2020-11-24 16:30 | Res-FaucetAerKit-Gas-1.5 | IOU-Deemed | Standard |  | 0 | 0 |  |  | 0 | None | 0 | Res | Any | SHW | PointOfUse | WaterFixt | FaucetAer |  | WtrHt-WH-Aertr | Faucet aerator: 2.2 GPM | Faucet aerator: 2.2 GPM | Faucet aerator: 1.5 GPM |  |  |  | Available | Direct Install Only per 2013 disposition. | 0 | 0 | Worksheet in 2013-2014_DHWFixtureMeasures_Disposition-1March2013-revised.xlsx | ErRobNc |  | WtrHt-WH-Aertr |  | None | 2015-09-11 | 2019-12-31 | InEA_same |  |  |  | WPSCGREWH120618A-Rev01-Msr002 | Standard |  | 1 | 1 | 0 | Deemed Ex Ante Team |  |  |  | Updated to indicate claim/filing status
1619 | R-In-LED-A19(EISA-Bin-40w-90LPW)-dWP1p0 | LED A Lamp replaces pre-existing standard lighting Wattage based on EISA bin and LPW | DEER2017 | Disposition | 2020-11-24 16:30 | Res-Iltg-dWatt-CFL | NonDEER | Scaled | DeltaWatts | 1 | 1 | None |  | 0 |  | 0 | Res | Any | Lighting | InGen-CFL | Ltg_Lamp | LED_lamp |  | ILtg-Res-LED-20000hr | LED A19 Basecase, 75% LED, 25% CFL | LED A19 Basecase, 75% LED, 25% CFL | LED Lamp: A19, EISA Bin 40, 90 LPW |  |  |  | Available |  | 0 | 0 | 2018Phase1ScrewInLampDisposition | RobNc |  |  |  |  | 2018-07-01 | 2019-12-31 | NotInEA |  |  |  |  | Standard | Expires 12/31/2019 due to DEER2020 revised impacts and peak demand definition | 1 | 1 | 0 | Deemed Ex Ante Team |  | Expires 12/31/2019 due to DEER2020 revised impacts and peak demand definition |  | Updated to indicate claim/filing status
50018 | Res-ShowerHdFlowRes-Elec-1.6 | Shower Head and Flow Restriction Valve: 1.6 GPM, Electric water heater - Residential | ExAnte2015 | DHW Fixture Disposition | 2020-11-24 16:30 | Res-ShowerHdFlowRes-Elec-1.6 | IOU-Deemed | Standard |  | 0 | 0 |  |  | 0 | None | 0 | Res | Any | SHW | PointOfUse | WaterFixt | FlowRestrict |  | WtrHt-WH-Shrhd | Shower Head: 2.25 GPM | Shower Head: 2.25 GPM | Shower Head Flow Restriction Valve: 1.6 GPM |  |  |  | Available |  | 0 | 0 | Worksheet in 2013-2014_DHWFixtureMeasures_Disposition-1March2013-revised.xlsx | ErRobNc |  | WtrHt-WH-Shrhd |  | None | 2015-09-11 | 2019-12-31 | InEA_same |  | G14 / 0S03,AP010 |  |  | Standard |  | 1 | 1 | 0 | Deemed Ex Ante Team |  |  |  | Updated to indicate claim/filing status
2023 | NG-HVAC-Blr-HW-lt300kBtuh-84p0AFUE-Drft | Hot water boiler (< 300 kBtuh, 84.0 AFUE, OA Reset from 140 to 165 F) | DEER2023 | D23v0 | 2021-12-22 11:53 | NG-HVAC-Blr-HW-lt300kBtuh-84p0AFUE-Drft | Deem-DEER | Standard | None | 0 | 0 | None |  | 0 |  | 1 | Com | Any | HVAC | SpaceHeat | WaterHtg_eq | Boiler_AF |  | HVAC-Blr | Hot water boiler,< 300 kBtuh; 1975 - 2011: 80.0 Et, OA Reset from 140 to 165 F 2015 - New: 82.0 Et, OA Reset from 140 to 165 F | Hot water boiler (< 300 kBtuh, 82.0 AFUE, OA Reset from 140 to 165 F) | Hot water boiler (< 300 kBtuh, 84.0 AFUE, OA Reset from 140 to 165 F) | PreNRes-HVAC-Blr-HW-lt300kBtuh-80to82p0AFUE | StdNRes-HVAC-Blr-HW-lt300kBtuh-82p0AFUE | MsrNRes-HVAC-Blr-HW-lt300kBtuh-84p0AFUE | Available |  | 0 | 0 |  |  |  | HVAC-Blr |  |  | 2023-01-01 | [6 empty] | Standard |  | 1 | 1 | 0 | Deemed Ex Ante Team | 2021-12-22 11:53 | Re-simulated using CZ2022 weather data | Deemed Ex Ante Team
2023 | NG-HVAC-Blr-HW-lt300kBtuh-84p5AFUE-Drft | Hot water boiler (< 300 kBtuh, 84.5 AFUE, OA Reset from 140 to 165 F) | DEER2023 | D23v0 | 2021-12-22 11:53 | NG-HVAC-Blr-HW-lt300kBtuh-84p5AFUE-Drft | Deem-DEER | Standard | None | 0 | 0 | None |  | 0 |  | 1 | Com | Any | HVAC | SpaceHeat | WaterHtg_eq | Boiler_AF |  | HVAC-Blr | Hot water boiler,< 300 kBtuh; 1975 - 2011: 80.0 Et, OA Reset from 140 to 165 F 2015 - New: 82.0 Et, OA Reset from 140 to 165 F | Hot water boiler (< 300 kBtuh, 82.0 AFUE, OA Reset from 140 to 165 F) | Hot water boiler (< 300 kBtuh, 84.5 AFUE, OA Reset from 140 to 165 F) | PreNRes-HVAC-Blr-HW-lt300kBtuh-80to82p0AFUE | StdNRes-HVAC-Blr-HW-lt300kBtuh-82p0AFUE | MsrNRes-HVAC-Blr-HW-lt300kBtuh-84p5AFUE | Available |  | 0 | 0 |  |  |  | HVAC-Blr |  |  | 2023-01-01 | [6 empty] | Standard |  | 1 | 1 | 0 | Deemed Ex Ante Team | 2021-12-22 11:53 | Re-simulated using CZ2022 weather data | Deemed Ex Ante Team
2023 | NG-HVAC-Blr-HW-lt300kBtuh-85p0AFUE-Drft | Hot water boiler (< 300 kBtuh, 85.0 AFUE, OA Reset from 140 to 165 F) | DEER2023 | D23v0 | 2021-12-22 11:53 | NG-HVAC-Blr-HW-lt300kBtuh-85p0AFUE-Drft | Deem-DEER | Standard | None | 0 | 0 | None |  | 0 |  | 1 | Com | Any | HVAC | SpaceHeat | WaterHtg_eq | Boiler_AF |  | HVAC-Blr | Hot water boiler,< 300 kBtuh; 1975 - 2011: 80.0 Et, OA Reset from 140 to 165 F 2015 - New: 82.0 Et, OA Reset from 140 to 165 F | Hot water boiler (< 300 kBtuh, 82.0 AFUE, OA Reset from 140 to 165 F) | Hot water boiler (< 300 kBtuh, 85.0 AFUE, OA Reset from 140 to 165 F) | PreNRes-HVAC-Blr-HW-lt300kBtuh-80to82p0AFUE | StdNRes-HVAC-Blr-HW-lt300kBtuh-82p0AFUE | MsrNRes-HVAC-Blr-HW-lt300kBtuh-85p0AFUE | Available |  | 0 | 0 |  |  |  | HVAC-Blr |  |  | 2023-01-01 | [6 empty] | Standard |  | 1 | 1 | 0 | Deemed Ex Ante Team | 2021-12-22 11:53 | Re-simulated using CZ2022 weather data | Deemed Ex Ante Team
2023 | NG-HVAC-Blr-HW-lt300kBtuh-87p0AFUE-Drft | Hot water boiler (< 300 kBtuh, 87.0 AFUE, OA Reset from 140 to 165 F) | DEER2023 | D23v0 | 2021-12-22 11:53 | NG-HVAC-Blr-HW-lt300kBtuh-87p0AFUE-Drft | Deem-DEER | Standard | None | 0 | 0 | None |  | 0 |  | 1 | Com | Any | HVAC | SpaceHeat | WaterHtg_eq | Boiler_AF |  | HVAC-Blr | Hot water boiler,< 300 kBtuh; 1975 - 2011: 80.0 Et, OA Reset from 140 to 165 F 2015 - New: 82.0 Et, OA Reset from 140 to 165 F | Hot water boiler (< 300 kBtuh, 82.0 AFUE, OA Reset from 140 to 165 F) | Hot water boiler (< 300 kBtuh, 87.0 AFUE, OA Reset from 140 to 165 F) | PreNRes-HVAC-Blr-HW-lt300kBtuh-80to82p0AFUE | StdNRes-HVAC-Blr-HW-lt300kBtuh-82p0AFUE | MsrNRes-HVAC-Blr-HW-lt300kBtuh-87p0AFUE | Available |  | 0 | 0 |  |  |  | HVAC-Blr |  |  | 2023-01-01 | [6 empty] | Standard |  | 1 | 1 | 0 | Deemed Ex Ante Team | 2021-12-22 11:53 | Re-simulated using CZ2022 weather data | Deemed Ex Ante Team
2023 | NG-HVAC-Blr-HW-lt300kBtuh-90p0AFUE-CndLow | Hot water boiler (< 300 kBtuh, 90.0 AFUE, condensing, OA reset from 115 to 140 F) | DEER2023 | D23v0 | 2021-12-22 11:53 | NG-HVAC-Blr-HW-lt300kBtuh-90p0AFUE-CndLow | Deem-DEER | Standard | None | 0 | 0 | None |  | 0 |  | 1 | Com | Any | HVAC | SpaceHeat | WaterHtg_eq | Boiler_AF |  | HVAC-Blr | Hot water boiler,< 300 kBtuh; 1975 - 2011: 80.0 Et, OA Reset from 140 to 165 F 2015 - New: 82.0 Et, OA Reset from 140 to 165 F | Hot water boiler (< 300 kBtuh, 82.0 AFUE, OA Reset from 140 to 165 F) | Hot water boiler (< 300 kBtuh, 90.0 AFUE, condensing, OA reset from 115 to 140 F) | PreNRes-HVAC-Blr-HW-lt300kBtuh-80to82p0AFUE | StdNRes-HVAC-Blr-HW-lt300kBtuh-82p0AFUE | MsrNRes-HVAC-Blr-HW-lt300kBtuh-90p0AFUE-SP140OAReset | Available |  | 0 | 0 |  |  |  | HVAC-Blr |  |  | 2023-01-01 | [6 empty] | Standard |  | 1 | 1 | 0 | Deemed Ex Ante Team | 2021-12-22 11:53 | Re-simulated using CZ2022 weather data | Deemed Ex Ante Team
2023 | NG-HVAC-Blr-HW-lt300kBtuh-90p0AFUE-CndReset | Hot water boiler (< 300 kBtuh, 90.0 AFUE, condensing, load reset from 115 to 140 F) | DEER2023 | D23v0 | 2021-12-22 11:53 | NG-HVAC-Blr-HW-lt300kBtuh-90p0AFUE-CndReset | Deem-DEER | Standard | None | 0 | 0 | None |  | 0 |  | 1 | Com | Any | HVAC | SpaceHeat | WaterHtg_eq | Boiler_AF |  | HVAC-Blr | Hot water boiler,< 300 kBtuh; 1975 - 2011: 80.0 Et, OA Reset from 140 to 165 F 2015 - New: 82.0 Et, OA Reset from 140 to 165 F | Hot water boiler (< 300 kBtuh, 82.0 AFUE, OA Reset from 140 to 165 F) | Hot water boiler (< 300 kBtuh, 90.0 AFUE, condensing, load reset from 115 to 140 F) | PreNRes-HVAC-Blr-HW-lt300kBtuh-80to82p0AFUE | StdNRes-HVAC-Blr-HW-lt300kBtuh-82p0AFUE | MsrNRes-HVAC-Blr-HW-lt300kBtuh-90p0AFUE-SP140LdReset | Available |  | 0 | 0 |  |  |  | HVAC-Blr |  |  | 2023-01-01 | [6 empty] | Standard |  | 1 | 1 | 0 | Deemed Ex Ante Team | 2021-12-22 11:53 | Re-simulated using CZ2022 weather data | Deemed Ex Ante Team
1711 | R-In-LED-RefR(18w)-dWP35 | Residential Indoor General Lighting: LED Lamp replaces pre-existing standard lighting Wattage. Measure includes Code case. Impacts: CFL-based HOU (varies by BldgType) | DEER2017 | Disposition | 2020-11-24 16:30 | Res-Iltg-dWatt-CFL | NonDEER | Scaled | BaseRatio |  |  | None |  | 0 |  | 1 | Res | Any | Lighting | InGen-CFL | Ltg_Lamp | LED_lamp |  | ILtg-Res-LED-20000hr | LED R/BR Basecase, Total Watts = 2.97 x Msr Watts | LED R/BR Basecase, Total Watts = 2.97 x Msr Watts | LED Lamp: RefR, 18 Watts, non-dimmable | LEDratio0297 | LEDratio0297 | LED-RefR(18w) | Available |  |  |  | 2018Phase1ScrewInLampDisposition | RobNc |  |  |  |  | 2018-07-01 | 2019-12-31 | NotInEA |  |  |  |  | Standard | Expires 12/31/2019 due to DEER2020 revised impacts and peak demand definition | 1 | 1 | 0 | Deemed Ex Ante Team |  | Expires 12/31/2019 due to DEER2020 revised impacts and peak demand definition |  | Updated to indicate claim/filing status
2023 | NG-HVAC-Blr-HW-lt300kBtuh-90p0AFUE-CndStd | Hot water boiler (< 300 kBtuh, 90.0 AFUE, condensing, OA reset from 140 to 165 F) | DEER2023 | D23v0 | 2021-12-22 11:53 | NG-HVAC-Blr-HW-lt300kBtuh-90p0AFUE-CndStd | Deem-DEER | Standard | None | 0 | 0 | None |  | 0 |  | 1 | Com | Any | HVAC | SpaceHeat | WaterHtg_eq | Boiler_AF |  | HVAC-Blr | Hot water boiler,< 300 kBtuh; 1975 - 2011: 80.0 Et, OA Reset from 140 to 165 F 2015 - New: 82.0 Et, OA Reset from 140 to 165 F | Hot water boiler (< 300 kBtuh, 82.0 AFUE, OA Reset from 140 to 165 F) | Hot water boiler (< 300 kBtuh, 90.0 AFUE, condensing, OA reset from 115 to 165 F) | PreNRes-HVAC-Blr-HW-lt300kBtuh-80to82p0AFUE | StdNRes-HVAC-Blr-HW-lt300kBtuh-82p0AFUE | MsrNRes-HVAC-Blr-HW-lt300kBtuh-90p0AFUE-SP165OAReset | Available |  | 0 | 0 |  |  |  | HVAC-Blr |  |  | 2023-01-01 | [6 empty] | Standard |  | 1 | 1 | 0 | Deemed Ex Ante Team | 2021-12-22 11:53 | Re-simulated using CZ2022 weather data | Deemed Ex Ante Team
1192 | R-In-LED-A19(EISA-Bin-75w-110LPW)-dWP15p4 | LED A Lamp replaces pre-existing standard lighting Wattage based on EISA bin and LPW | ExAnte2017 | Disposition | 2020-11-24 16:30 | Res-Iltg-dWatt-CFL | NonDEER | Scaled | DeltaWatts | 15.4 | 15.4 | None |  | 0 |  | 0 | Res | Any | Lighting | InGen-CFL | Ltg_Lamp | LED_lamp |  | ILtg-Res-LED-20000hr | LED A19 Basecase, 0% LED, 75% CFL, 25% Halogen | LED A19 Basecase, 0% LED, 75% CFL, 25% Halogen | LED Lamp: A19, EISA Bin 75, 110 LPW |  |  |  | Available |  |  |  | 2017ScrewInLampDisposition | ErRobNc |  |  |  | 2017Dispo-Res-InLtg | 2017-07-01 | 2018-06-30 | InEA_modVal |  |  |  |  | Standard | Remove expiry date per Commission Staff direction 2018ScrewInLampSavignsMethods-11Dec2017.pdf | 1 | 1 | 0 | Deemed Ex Ante Team |  | Remove expiry date per Commission Staff direction 2018ScrewInLampSavignsMethods-11Dec2017.pdf |  | Updated to indicate claim/filing status
5962 | C-In-LEDFixt-RetKit-2x2(10.5w) | LED Fixture Retrofit Kit (2'x2') with min. 95 LPW; standard technology is an equivalent performance linear fluorescent fixture - Com | ExAnte2015 | IOU Workpaper | 2020-11-24 16:30 | Com-Iltg-kLumen-95LPW |  | Standard | [5 empty] | 0 | 2014-Com-InLtg-LF | 0 | Com | Any | Lighting | InGen | Ltg_Fixture | LED_fixt |  | ILtg-Com-LED-50000hr+16yr |  | Standard 2'x2' linear fluorescent fixture with average lumen output equal to the measure case | LED retrofit kit with 95 LPW 2'x2' |  |  | LEDFixt-RetKit-2x2(10.5w) | Available |  | 0 | 0 | PGECOLTG179-R0 | Rob |  |  |  |  | 2015-07-01 | 2019-12-31 | Reviewed-Disposition |  | LT037 |  |  | Standard | Expires 2018-12-31 (extended to 2019-12-31) to reflect removal from PG&E workpaper and not added to DEER2019 | 1 | 1 | 0 | Deemed Ex Ante Team |  | Expires 2018-12-31 (extended to 2019-12-31) to reflect removal from PG&E workpaper and not added to DEER2019 |  | Updated to indicate claim/filing status
5961 | C-In-LEDFixt-RetKit-2x2(11.8w) | LED Fixture Retrofit Kit (2'x2') with min. 85 LPW; standard technology is an equivalent performance linear fluorescent fixture - Com | ExAnte2015 | IOU Workpaper | 2020-11-24 16:30 | Com-Iltg-kLumen-85LPW |  | Standard | [5 empty] | 0 | 2014-Com-InLtg-LF | 0 | Com | Any | Lighting | InGen | Ltg_Fixture | LED_fixt |  | ILtg-Com-LED-50000hr+16yr |  | Standard 2'x2' linear fluorescent fixture with average lumen output equal to the measure case | LED retrofit kit with 85 LPW 2'x2' |  |  | LEDFixt-RetKit-2x2(11.8w) | Available |  | 0 | 0 | PGECOLTG179-R0 | Rob |  |  |  |  | 2015-07-01 | 2019-12-31 | Reviewed-Disposition |  | LT036 |  |  | Standard | Expires 2018-12-31 (extended to 2019-12-31) to reflect removal from PG&E workpaper and not added to DEER2019 | 1 | 1 | 0 | Deemed Ex Ante Team |  | Expires 2018-12-31 (extended to 2019-12-31) to reflect removal from PG&E workpaper and not added to DEER2019 |  | Updated to indicate claim/filing status
2023 | NG-HVAC-Blr-HW-lt300kBtuh-94p0AFUE-CndLow | Hot water boiler (< 300 kBtuh, 94.0 AFUE, condensing, OA reset from 115 to 140 F) | DEER2023 | D23v0 | 2021-12-22 11:53 | NG-HVAC-Blr-HW-lt300kBtuh-94p0AFUE-CndLow | Deem-DEER | Standard | None | 0 | 0 | None |  | 0 |  | 1 | Com | Any | HVAC | SpaceHeat | WaterHtg_eq | Boiler_AF |  | HVAC-Blr | Hot water boiler,< 300 kBtuh; 1975 - 2011: 80.0 Et, OA Reset from 140 to 165 F 2015 - New: 82.0 Et, OA Reset from 140 to 165 F | Hot water boiler (< 300 kBtuh, 82.0 AFUE, OA Reset from 140 to 165 F) | Hot water boiler (< 300 kBtuh, 94.0 AFUE, condensing, OA reset from 115 to 140 F) | PreNRes-HVAC-Blr-HW-lt300kBtuh-80to82p0AFUE | StdNRes-HVAC-Blr-HW-lt300kBtuh-82p0AFUE | MsrNRes-HVAC-Blr-HW-lt300kBtuh-94p0AFUE-SP140OAReset | Available |  | 0 | 0 |  |  |  | HVAC-Blr |  |  | 2023-01-01 | [6 empty] | Standard |  | 1 | 1 | 0 | Deemed Ex Ante Team | 2021-12-22 11:53 | Re-simulated using CZ2022 weather data | Deemed Ex Ante Team
5963 | C-In-LEDFixt-RetKit-2x2(9.1w) | LED Fixture Retrofit Kit (2'x2') with min. 110 LPW; standard technology is an equivalent performance linear fluorescent fixture - Com | ExAnte2015 | IOU Workpaper | 2020-11-24 16:30 | Com-Iltg-kLumen-110LPW |  | Standard | [5 empty] | 0 | 2014-Com-InLtg-LF | 0 | Com | Any | Lighting | InGen | Ltg_Fixture | LED_fixt |  | ILtg-Com-LED-50000hr+16yr |  | Standard 2'x2' linear fluorescent fixture with average lumen output equal to the measure case | LED retrofit kit with 110 LPW 2'x2' |  |  | LEDFixt-RetKit-2x2(9.1w) | Available |  | 0 | 0 | PGECOLTG179-R0 | Rob |  |  |  |  | 2015-07-01 | 2019-12-31 | Reviewed-Disposition |  | LT038 |  |  | Standard | Expires 2018-12-31 (extended to 2019-12-31) to reflect removal from PG&E workpaper and not added to DEER2019 | 1 | 1 | 0 | Deemed Ex Ante Team |  | Expires 2018-12-31 (extended to 2019-12-31) to reflect removal from PG&E workpaper and not added to DEER2019 |  | Updated to indicate claim/filing status
4093 | C-In-CFLscw(40w)-dWP102 | Commercial Indoor General Lighting: CFL Lamp with integated Ballast replaces pre-existing standard lighting Wattage. Measure includes Code case. Impacts: CFL-based HOU (varies by BldgType) | DEER1314 | Lighting Disposition | 2020-11-24 16:30 | Com-Iltg-dWatt-CFL | NonDEER | Scaled | BaseRatio | 0 | 0 | None |  | 0 |  | 1 | Com | Any | Lighting | InGen-CFL | Ltg_Lamp | CFLint_lamp | CFLscw(40w) | ILtg-CFL-Com | Com indoor non-refl CFL base case, Total Watts = 3.57 x Msr Watts | Com indoor non-refl CFL base case, Total Watts = 3.57 x Msr Watts | CFL Lamp: Non-Reflector, 40 Watts | CFLratio0357 | CFLratio0357 | CFLscw(40w) | Available |  | 0 | 0 | Disposition: MeasuresList-October312014.xlsx | RobNc |  |  | Com-Lighting-InGen_CFLratio0357_CFLscw-40w | DEER1316-Ltg-Com-CFL | 2013-01-01 | 2017-06-30 | InEA_modDescVal | LT-90135 | L0190 |  |  | Standard | Added LegacyID | 1 | 1 | 0 | Deemed Ex Ante Team |  | Added LegacyID |  | Updated to indicate claim/filing status
2023 | NG-HVAC-Blr-HW-lt300kBtuh-94p0AFUE-CndReset | Hot water boiler (< 300 kBtuh, 94.0 AFUE, condensing, load reset from 115 to 140 F) | DEER2023 | D23v0 | 2021-12-22 11:53 | NG-HVAC-Blr-HW-lt300kBtuh-94p0AFUE-CndReset | Deem-DEER | Standard | None | 0 | 0 | None |  | 0 |  | 1 | Com | Any | HVAC | SpaceHeat | WaterHtg_eq | Boiler_AF |  | HVAC-Blr | Hot water boiler,< 300 kBtuh; 1975 - 2011: 80.0 Et, OA Reset from 140 to 165 F 2015 - New: 82.0 Et, OA Reset from 140 to 165 F | Hot water boiler (< 300 kBtuh, 82.0 AFUE, OA Reset from 140 to 165 F) | Hot water boiler (< 300 kBtuh, 94.0 AFUE, condensing, load reset from 115 to 140 F) | PreNRes-HVAC-Blr-HW-lt300kBtuh-80to82p0AFUE | StdNRes-HVAC-Blr-HW-lt300kBtuh-82p0AFUE | MsrNRes-HVAC-Blr-HW-lt300kBtuh-94p0AFUE-SP140LdReset | Available |  | 0 | 0 |  |  |  | HVAC-Blr |  |  | 2023-01-01 | [6 empty] | Standard |  | 1 | 1 | 0 | Deemed Ex Ante Team | 2021-12-22 11:53 | Re-simulated using CZ2022 weather data | Deemed Ex Ante Team
2225 | Com-Lighting-InGen_T12-48in-144w-A_T8-48in-118w-B_T8-48in-102w-B | Commercial Indoor General Lighting: more efficient Linear Fluorescent Lamp & Ballast installed. Measure includes Code case. Impacts: Linear Fluorescent-based HOU (varies by BldgType) | DEER2011 | D11 v4.01 | 2020-11-24 16:30 | Com-Iltg-dWatt-LF | DEER | Scaled | Delta | 0 | 0 | None |  | 1 | Com-InLtg-LF | 1 | Com | Any | Lighting | InGen-LF | Ltg_Lmp+Blst | LF_LmpBlst |  | ILtg-Lfluor-fix | LF lamp and ballast: LF lamp: T12, 48 inch, 34W, 2475 lm, CRI = 60, rated life = 20000 hours (4): LF Ballast: Energy Saver Magnetic (EPACT compliant), Rapid Start, Normal LO (2); Total Fixture Watts = 144 | LF lamp and ballast: LF lamp: T8, 48 inch, 32W, 2710 lm, CRI = 75, rated life = 15000 hours (4): LF Ballast: Electronic, Rapid Start, Normal LO (1); Total Fixture Watts = 118 | LF lamp and ballast: LF lamp: T8, 48 inch, 32W, 2970 lm, CRI = 82, rated life = 20000 hours (4): LF Ballast: Electronic, Instant Start, Reduced LO (1); Total Fixture Watts = 102 | LFLmpBlst-T12-48in-34w+MagES-RS-NLO(144w) | LFLmpBlst-T8-48in-32w-1g+El-RS-NLO(118w) | LFLmpBlst-T8-48in-32w-2g+El-IS-RLO(102w) | Available | Code Technology base on: Minor Retrofit Only | 0 | 0 | DEER Lighting measure | ErRobNc |  | ILtg-Lfluor-fix |  | None | 2013-01-01 | 2014-06-30 | DEER |  |  |  |  | Standard |  | 1 | 1 | 0 | Deemed Ex Ante Team |  |  |  | Updated to indicate claim/filing status
2023 | NG-HVAC-Blr-HW-lt300kBtuh-94p0AFUE-CndStd | Hot water boiler (< 300 kBtuh, 94.0 AFUE, condensing, OA reset from 140 to 165 F) | DEER2023 | D23v0 | 2021-12-22 11:53 | NG-HVAC-Blr-HW-lt300kBtuh-94p0AFUE-CndStd | Deem-DEER | Standard | None | 0 | 0 | None |  | 0 |  | 1 | Com | Any | HVAC | SpaceHeat | WaterHtg_eq | Boiler_AF |  | HVAC-Blr | Hot water boiler,< 300 kBtuh; 1975 - 2011: 80.0 Et, OA Reset from 140 to 165 F 2015 - New: 82.0 Et, OA Reset from 140 to 165 F | Hot water boiler (< 300 kBtuh, 82.0 AFUE, OA Reset from 140 to 165 F) | Hot water boiler (< 300 kBtuh, 94.0 AFUE, condensing, OA reset from 115 to 165 F) | PreNRes-HVAC-Blr-HW-lt300kBtuh-80to82p0AFUE | StdNRes-HVAC-Blr-HW-lt300kBtuh-82p0AFUE | MsrNRes-HVAC-Blr-HW-lt300kBtuh-94p0AFUE-SP165OAReset | Available |  | 0 | 0 |  |  |  | HVAC-Blr |  |  | 2023-01-01 | [6 empty] | Standard |  | 1 | 1 | 0 | Deemed Ex Ante Team | 2021-12-22 11:53 | Re-simulated using CZ2022 weather data | Deemed Ex Ante Team
27 | RB-BS-CeilIns-VintR-AddR30 | Ceiling - Add R-30 batts on top of vintage-specific existing insulation | DEER2017 | D17 v1.0 | 2020-11-24 16:30 | RB-BS-CeilIns-VintR-AddR30 | DEER | Standard | None | 0 | 0 | None |  | 0 |  | 0 | Res | Any | BldgEnv | Opaque | BldgShell | AttBatIns |  | BS-CeilIns | Per prototype description | Overall ceiling U-factor based on climate zone | Ceiling - Add R-30 batts on top of vintage-specific existing insulation |  |  |  | Available |  | 0 | 0 |  | ROB |  | BS-CeilIns |  | DEER131417 | 2013-01-01 | 2019-12-31 | [5 empty] | Standard | Measure updated for DEER2017; Measure expired due to DEER2020 update | 1 | 1 | 0 | Deemed Ex Ante Team |  | Measure updated for DEER2017; Measure expired due to DEER2020 update |  | Updated to indicate claim/filing status
2327 | Com-Lighting-InGen_T12-48in-144w-A_T8-48in-118w-B_T8-48in-83w | Commercial Indoor General Lighting: more efficient Linear Fluorescent Lamp & Ballast installed. Measure includes Code case. Impacts: Linear Fluorescent-based HOU (varies by BldgType) | DEER2011 | D11 v4.01 | 2020-11-24 16:30 | Com-Iltg-dWatt-LF | DEER | Scaled | Delta | 0 | 0 | None |  | 1 | Com-InLtg-LF | 1 | Com | Any | Lighting | InGen-LF | Ltg_Lmp+Blst | LF_LmpBlst |  | ILtg-Lfluor-fix | LF lamp and ballast: LF lamp: T12, 48 inch, 34W, 2475 lm, CRI = 60, rated life = 20000 hours (4): LF Ballast: Energy Saver Magnetic (EPACT compliant), Rapid Start, Normal LO (2); Total Fixture Watts = 144 | LF lamp and ballast: LF lamp: T8, 48 inch, 32W, 2710 lm, CRI = 75, rated life = 15000 hours (4): LF Ballast: Electronic, Rapid Start, Normal LO (1); Total Fixture Watts = 118 | LF lamp and ballast: LF lamp: T8, 48 inch, 32W, 2970 lm, CRI = 85, rated life = 24000 hours (3): LF Ballast: Electronic, Instant Start, Normal LO (1); Total Fixture Watts = 83 | LFLmpBlst-T12-48in-34w+MagES-RS-NLO(144w) | LFLmpBlst-T8-48in-32w-1g+El-RS-NLO(118w) | LFLmpBlst-T8-48in-32w-3g+El-IS-NLO(83w) | Available | Code Technology base on: Minor Retrofit Only | 0 | 0 | DEER Lighting measure | ErRobNc |  | ILtg-Lfluor-fix |  | None | 2013-01-01 | 2014-06-30 | DEER |  |  |  |  | Standard |  | 1 | 1 | 0 | Deemed Ex Ante Team |  |  |  | Updated to indicate claim/filing status
2220 | Com-Lighting-InGen_T12-48in-144w-A_T8-48in-79w-B_T8-48in-79w-B | Commercial Indoor General Lighting: more efficient Linear Fluorescent Lamp & Ballast installed. Measure includes Code case. Impacts: Linear Fluorescent-based HOU (varies by BldgType) | DEER2014 | D13 v1.2 | 2020-11-24 16:30 | Com-Iltg-dWatt-LF | DEER | Scaled | Delta |  |  | None |  | 0 |  | 1 | Com | Any | Lighting | InGen-LF | Ltg_Lmp+Blst | LF_LmpBlst | LFLmpBlst-T8-48in-32w-2g+El-IS-VHLO(79w) | ILtg-Lfluor-fix |  |  |  | LFLmpBlst-T12-48in-34w+MagES-RS-NLO(144w) | LFLmpBlst-T8-48in-32w-2g+El-IS-VHLO(79w) | LFLmpBlst-T8-48in-32w-2g+El-IS-VHLO(79w) | Available |  | 0 | 0 | DEER Lighting measure | ErRul | LFLmpBlst-T8-48in-32w-2g+El-IS-VHLO(79w) | ILtg-Lfluor-fix | D08-NE-ILtg-LFluor-Prim-Rpl-48in34wT12ESMg144w-48in2g32wT8ISVEl79w | DEER1316-Ltg-Com-LF | 2013-01-01 | 2017-12-31 | InEA_same |  |  |  |  | Standard | Measure expired as part of DEER2018 | 1 | 1 | 0 | Deemed Ex Ante Team |  | Measure expired as part of DEER2018 |  | Updated to indicate claim/filing status
2023 | NG-HVAC-Blr-Stm-300to2500kBtuh-82p0Et-Drft | Steam boiler (300 - 2500 kBtuh, 82.0 Et, OA Reset from 140 to 165 F) | DEER2023 | D23v0 | 2021-12-22 11:53 | NG-HVAC-Blr-Stm-300to2500kBtuh-82p0Et-Drft | Deem-DEER | Standard | None | 0 | 0 | None |  | 0 |  | 1 | Com | Any | HVAC | SpaceHeat | SteamHtg_eq | Boiler_Et |  | HVAC-Blr | Steam boiler, 300 - 2500 kBtuh; 1975 - 2011: 78.0 Et, OA Reset from 140 to 165 F 2015 - New: 79.0 Et, OA Reset from 140 to 165 F | Steam boiler (300 - 2500 kBtuh, 81.0 Et, 83.0 Ec, OA Reset from 140 to 165 F) | Steam boiler (300 - 2500 kBtuh, 82.0 Et, OA Reset from 140 to 165 F) | PreNRes-HVAC-Blr-Stm-300to2500kBtuh-78to79p0Et | StdNRes-HVAC-Blr-Stm-300to2500kBtuh-81p0Et | MsrNRes-HVAC-Blr-Stm-300to2500kBtuh-82p0Et | Available |  | 0 | 0 |  |  |  | HVAC-Blr |  |  | 2023-01-01 | [6 empty] | Standard |  | 1 | 1 | 0 | Deemed Ex Ante Team | 2021-12-22 11:53 | Re-simulated using CZ2022 weather data | Deemed Ex Ante Team | Std baseline updated to reflect code baseline (81 Et)
2023 | NG-HVAC-Blr-Stm-gt2500to10000kBtuh-83p0Et-Drft | Steam boiler (> 2500 kBtuh, <= 10000 kBtuh, 83.0 Et, OA Reset from 140 to 165 F) | DEER2023 | D23v0 | 2021-12-22 11:53 | NG-HVAC-Blr-Stm-gt2500to10000kBtuh-83p0Et-Drft | Deem-DEER | Standard | None | 0 | 0 | None |  | 0 |  | 1 | Com | Any | HVAC | SpaceHeat | SteamHtg_eq | Boiler_Et |  | HVAC-Blr | Steam boiler, > 2500 kBtuh, <= 10000 kBtuh; 1975 - 2011: 78.0 Et, OA Reset from 140 to 165 F 2015 - New: 79.0 Et, OA Reset from 140 to 165 F | Steam boiler (> 2500 kBtuh, <= 10000 kBtuh, 82.0 Et, 84.0 Ec, OA Reset from 140 to 165 F) | Steam boiler (> 2500 kBtuh, <= 10000 kBtuh, 83.0 Et, OA Reset from 140 to 165 F) | PreNRes-HVAC-Blr-Stm-gt2500to10000kBtuh-78to79Et | StdNRes-HVAC-Blr-Stm-gt2500to10000kBtuh-82p0Et | MsrNRes-HVAC-Blr-Stm-gt2500to10000kBtuh-83p0Et | Available |  | 0 | 0 |  |  |  | HVAC-Blr |  |  | 2023-01-01 | [6 empty] | Standard |  | 1 | 1 | 0 | Deemed Ex Ante Team | 2021-12-22 11:53 | Re-simulated using CZ2022 weather data | Deemed Ex Ante Team | changed size description from gt2500kBtuh to gt2500to10000kBtuh, and updated Std baseline to 82 Et
5160 | R-InCmn-LFLmpBlst-T8-48in-25w+El-IS-NLO(68w)-dWP21 | Residential Indoor Common-Area Lighting: more efficient Linear Fluorescent Lamp & Ballast installed. Measure includes Code case. Impacts: HOU = 4340; CDF = 0.423 | DEER2017 | Lighting Disposition | 2020-11-24 16:30 | Res-Iltg-Cmn-dWatt-LF | NonDEER | Scaled | Delta |  |  | None |  | 1 |  | 1 | Res | Any | Lighting | InCommon | Ltg_Lmp+Blst | LF_LmpBlst | LFLmpBlst-T8-48in-25w+El-IS-NLO(68w) | ILtg-Lfluor-CommArea |  |  |  | LFLmpBlst-T8-48in-32w-2g+El-IS-NLO(89w) | LFLmpBlst-T8-48in-32w-2g+El-IS-NLO(89w) | LFLmpBlst-T8-48in-25w+El-IS-NLO(68w) | Available | WP source e.g.: PGE3PLTG172r2 | 0 | 0 | Disposition: MeasuresList-May222014.xlsx | RobNc | LFLmpBlst-T8-48in-32w-2g+El-IS-NLO(89w) | ILtg-Lfluor-CommArea |  | DEER131417 | 2013-01-01 | 2018-12-31 | [5 empty] | Standard | Expires 12/31/2018 due to revised DEER2019 code/ISP baseline | 1 | 1 | 0 | Deemed Ex Ante Team |  | Expires 12/31/2018 due to revised DEER2019 code/ISP baseline |  | Updated to indicate claim/filing status
5161 | R-InCmn-LFLmpBlst-T8-48in-25w+El-IS-NLO(90w)-dWP22 | Residential Indoor Common-Area Lighting: more efficient Linear Fluorescent Lamp & Ballast installed. Measure includes Code case. Impacts: HOU = 4340; CDF = 0.423 | DEER2017 | Lighting Disposition | 2020-11-24 16:30 | Res-Iltg-Cmn-dWatt-LF | NonDEER | Scaled | Delta |  |  | None |  | 1 |  | 1 | Res | Any | Lighting | InCommon | Ltg_Lmp+Blst | LF_LmpBlst | LFLmpBlst-T8-48in-25w+El-IS-NLO(90w) | ILtg-Lfluor-CommArea |  |  |  | LFLmpBlst-T8-48in-32w-1g+El-IS-NLO(112w) | LFLmpBlst-T8-48in-32w-1g+El-IS-NLO(112w) | LFLmpBlst-T8-48in-25w+El-IS-NLO(90w) | Available |  | 0 | 0 | Disposition: MeasuresList-Dec1-2014.xlsx | RobNc | LFLmpBlst-T8-48in-32w-1g+El-IS-NLO(112w) | ILtg-Lfluor-CommArea |  | DEER131417 | 2013-01-01 | 2018-12-31 | [5 empty] | Standard | Expires 12/31/2018 due to revised DEER2019 code/ISP baseline | 1 | 1 | 0 | Deemed Ex Ante Team |  | Expires 12/31/2018 due to revised DEER2019 code/ISP baseline |  | Updated to indicate claim/filing status
50015 | Res-ShowerHd-Elec-1.6 | Shower Head: 1.6 GPM, Electric water heater - Residential application | ExAnte2015 | DHW Fixture Disposition | 2020-11-24 16:30 | Res-ShowerHd-Elec-1.6 | IOU-Deemed | Standard |  | 0 | 0 |  |  | 0 | None | 0 | Res | Any | SHW | PointOfUse | WaterFixt | ShowerHd |  | WtrHt-WH-Shrhd | Shower Head: 2.25 GPM | Shower Head: 2.25 GPM | Shower Head: 1.6 GPM |  |  |  | Available |  | 0 | 0 | Worksheet in 2013-2014_DHWFixtureMeasures_Disposition-1March2013-revised.xlsx | ErRobNc |  | WtrHt-WH-Shrhd |  | None | 2015-09-11 | 2019-12-31 | InEA_same |  | G13,BW005 |  |  | Standard |  | 1 | 1 | 0 | Deemed Ex Ante Team |  |  |  | Updated to indicate claim/filing status
2324 | Com-Lighting-InGen_T12-48in-144w-A_T8-48in-89w-B_T8-48in-83w | Commercial Indoor General Lighting: more efficient Linear Fluorescent Lamp & Ballast installed. Measure includes Code case. Impacts: Linear Fluorescent-based HOU (varies by BldgType) | DEER2014 | D13 v1.2 | 2020-11-24 16:30 | Com-Iltg-dWatt-LF | DEER | Scaled | Delta |  |  | None |  | 0 |  | 1 | Com | Any | Lighting | InGen-LF | Ltg_Lmp+Blst | LF_LmpBlst | LFLmpBlst-T8-48in-32w-3g+El-IS-NLO(83w) | ILtg-Lfluor-fix |  |  |  | LFLmpBlst-T12-48in-34w+MagES-RS-NLO(144w) | LFLmpBlst-T8-48in-32w-2g+El-IS-NLO(89w) | LFLmpBlst-T8-48in-32w-3g+El-IS-NLO(83w) | Available |  | 0 | 0 | DEER Lighting measure | ErRobNc | LFLmpBlst-T8-48in-32w-2g+El-IS-NLO(89w) | ILtg-Lfluor-fix | D08-NE-ILtg-LFluor-Prim-RplLPD-48in34wT12ESMg144w-48in3g32wT8PISNEl83w | DEER1316-Ltg-Com-LF | 2013-01-01 | 2017-12-31 | InEA_same |  |  |  |  | Standard | Measure expired as part of DEER2018 | 1 | 1 | 0 | Deemed Ex Ante Team |  | Measure expired as part of DEER2018 |  | Updated to indicate claim/filing status
2224 | Com-Lighting-InGen_T12-48in-144w-A_T8-48in-93w-B_T8-48in-79w-B | Commercial Indoor General Lighting: more efficient Linear Fluorescent Lamp & Ballast installed. Measure includes Code case. Impacts: Linear Fluorescent-based HOU (varies by BldgType) | DEER2011 | D11 v4.01 | 2020-11-24 16:30 | Com-Iltg-dWatt-LF | DEER | Scaled | Delta | 0 | 0 | None |  | 1 | Com-InLtg-LF | 1 | Com | Any | Lighting | InGen-LF | Ltg_Lmp+Blst | LF_LmpBlst |  | ILtg-Lfluor-fix | LF lamp and ballast: LF lamp: T12, 48 inch, 34W, 2475 lm, CRI = 60, rated life = 20000 hours (4): LF Ballast: Energy Saver Magnetic (EPACT compliant), Rapid Start, Normal LO (2); Total Fixture Watts = 144 | LF lamp and ballast: LF lamp: T8, 48 inch, 32W, 2710 lm, CRI = 75, rated life = 15000 hours (3): LF Ballast: Electronic, Rapid Start, Normal LO (1); Total Fixture Watts = 93 | LF lamp and ballast: LF lamp: T8, 48 inch, 32W, 2970 lm, CRI = 82, rated life = 20000 hours (2): LF Ballast: Electronic, Instant Start, Very High LO (1); Total Fixture Watts = 79 | LFLmpBlst-T12-48in-34w+MagES-RS-NLO(144w) | LFLmpBlst-T8-48in-32w-1g+El-RS-NLO(93w) | LFLmpBlst-T8-48in-32w-2g+El-IS-VHLO(79w) | Available | Code Technology base on: Minor Retrofit Only | 0 | 0 | DEER Lighting measure | ErRobNc |  | ILtg-Lfluor-fix | D08-NE-ILtg-LFluor-Prim-RplLPD-48in34wT12ESMg144w-48in2g32wT8ISVEl79w | None | 2013-01-01 | 2014-06-30 | DEER |  |  |  |  | Standard |  | 1 | 1 | 0 | Deemed Ex Ante Team |  |  |  | Updated to indicate claim/filing status
2223 | Com-Lighting-InGen_T12-48in-160w_T8-48in-112w-D_T8-48in-102w-B | Commercial Indoor General Lighting: more efficient Linear Fluorescent Lamp & Ballast installed. Measure includes Code case. Impacts: Linear Fluorescent-based HOU (varies by BldgType) | DEER2014 | D13 v1.2 | 2020-11-24 16:30 | Com-Iltg-dWatt-LF | DEER | Scaled | Delta |  |  | None |  | 0 |  | 1 | Com | Any | Lighting | InGen-LF | Ltg_Lmp+Blst | LF_LmpBlst | LFLmpBlst-T8-48in-32w-2g+El-IS-RLO(102w) | ILtg-Lfluor-fix |  |  |  | LFLmpBlst-T12-48in-39w+Hyb-IS-NLO(160w) | LFLmpBlst-T8-48in-32w-2g+El-IS-NLO(112w) | LFLmpBlst-T8-48in-32w-2g+El-IS-RLO(102w) | Available |  | 0 | 0 | DEER Lighting measure | ErRobNc | LFLmpBlst-T8-48in-32w-2g+El-IS-NLO(112w) | ILtg-Lfluor-fix |  | DEER1316-Ltg-Com-LF | 2013-01-01 | 2017-12-31 | InEA_same |  |  |  |  | Standard | Measure expired as part of DEER2018 | 1 | 1 | 0 | Deemed Ex Ante Team |  | Measure expired as part of DEER2018 |  | Updated to indicate claim/filing status
2023 | NG-HVAC-Blr-Stm-gt2500to10000kBtuh-84p0Et-Drft | Steam boiler (> 2500 kBtuh, <= 10000 kBtuh, 84.0 Et, OA Reset from 140 to 165 F) | DEER2023 | D23v0 | 2021-12-22 11:53 | NG-HVAC-Blr-Stm-gt2500to10000kBtuh-84p0Et-Drft | Deem-DEER | Standard | None | 0 | 0 | None |  | 0 |  | 1 | Com | Any | HVAC | SpaceHeat | SteamHtg_eq | Boiler_Et |  | HVAC-Blr | Steam boiler, > 2500 kBtuh, <= 10000 kBtuh; 1975 - 2011: 78.0 Et, OA Reset from 140 to 165 F 2015 - New: 79.0 Et, OA Reset from 140 to 165 F | Steam boiler (> 2500 kBtuh, <= 10000 kBtuh, 82.0 Et, 84.0 Ec, OA Reset from 140 to 165 F) | Steam boiler (> 2500 kBtuh, <= 10000 kBtuh, 84.0 Et, OA Reset from 140 to 165 F) | PreNRes-HVAC-Blr-Stm-gt2500to10000kBtuh-78to79Et | StdNRes-HVAC-Blr-Stm-gt2500to10000kBtuh-82p0Et | MsrNRes-HVAC-Blr-Stm-gt2500to10000kBtuh-84p0Et | Available |  | 0 | 0 |  |  |  | HVAC-Blr |  |  | 2023-01-01 | [6 empty] | Standard |  | 1 | 1 | 0 | Deemed Ex Ante Team | 2021-12-22 11:53 | Re-simulated using CZ2022 weather data | Deemed Ex Ante Team | changed size description from gt2500kBtuh to gt2500to10000kBtuh, and updated Std baseline to 82 Et
2023 | NG-HVAC-Blr-Stm-lt300kBtuh-82p0AFUE-Drft | Steam boiler (< 300 kBtuh, 82.0 AFUE, OA Reset from 140 to 165 F) | DEER2023 | D23v0 | 2021-12-22 11:53 | NG-HVAC-Blr-Stm-lt300kBtuh-82p0AFUE-Drft | Deem-DEER | Standard | None | 0 | 0 | None |  | 0 |  | 1 | Com | Any | HVAC | SpaceHeat | SteamHtg_eq | Boiler_AF |  | HVAC-Blr | Steam boiler, < 300 kBtuh; 1975 - 2011: 75.0 AFUE, OA Reset from 140 to 165 F 2015 - New: 80.0 AFUE, OA Reset from 140 to 165 F | Steam boiler (< 300 kBtuh, 80.0 AFUE, OA Reset from 140 to 165 F) | Steam boiler (< 300 kBtuh, 82.0 AFUE, OA Reset from 140 to 165 F) | PreNRes-HVAC-Blr-Stm-lt300kBtuh-75to80p0AFUE | StdNRes-HVAC-Blr-Stm-lt300kBtuh-80p0AFUE | MsrNRes-HVAC-Blr-Stm-lt300kBtuh-82p0AFUE | Available |  | 0 | 0 |  |  |  | HVAC-Blr |  |  | 2023-01-01 | [6 empty] | Standard |  | 1 | 1 | 0 | Deemed Ex Ante Team | 2021-12-22 11:53 | Re-simulated using CZ2022 weather data | Deemed Ex Ante Team
2023 | NG-HVAC-Blr-Stm-lt300kBtuh-83p0AFUE-Drft | Steam boiler (< 300 kBtuh, 83.0 AFUE, OA Reset from 140 to 165 F) | DEER2023 | D23v0 | 2021-12-22 11:53 | NG-HVAC-Blr-Stm-lt300kBtuh-83p0AFUE-Drft | Deem-DEER | Standard | None | 0 | 0 | None |  | 0 |  | 1 | Com | Any | HVAC | SpaceHeat | SteamHtg_eq | Boiler_AF |  | HVAC-Blr | Steam boiler, < 300 kBtuh; 1975 - 2011: 75.0 AFUE, OA Reset from 140 to 165 F 2015 - New: 80.0 AFUE, OA Reset from 140 to 165 F | Steam boiler (< 300 kBtuh, 80.0 AFUE, OA Reset from 140 to 165 F) | Steam boiler (< 300 kBtuh, 83.0 AFUE, OA Reset from 140 to 165 F) | PreNRes-HVAC-Blr-Stm-lt300kBtuh-75to80p0AFUE | StdNRes-HVAC-Blr-Stm-lt300kBtuh-80p0AFUE | MsrNRes-HVAC-Blr-Stm-lt300kBtuh-83p0AFUE | Available |  | 0 | 0 |  |  |  | HVAC-Blr |  |  | 2023-01-01 | [6 empty] | Standard |  | 1 | 1 | 0 | Deemed Ex Ante Team | 2021-12-22 11:53 | Re-simulated using CZ2022 weather data | Deemed Ex Ante Team
2020 | C-In-LED-PAR30(18w)-dWP24 | Commercial Indoor General Lighting: LED Lamp replaces pre-existing standard lighting Wattage. Measure includes Code case. Impacts: CFL-based HOU (varies by BldgType) | DEER2020 | D20v1 | 2020-11-24 16:30 | Com-ILtg-SI-dWatt | DEER | Scaled | BaseRatio |  |  | None |  | 0 |  | 1 | Com | Any | Lighting | InGen-ScrewIn | Ltg_Lamp | LED_lamp |  | ILtg-Com-LED-20000hr |  |  |  | LEDratio0234 | LEDratio0234 | LED-PAR30(18w) | Available |  | 0 | 0 |  | NrNc |  |  |  | None | 2020-01-01 | 2020-03-18 | [5 empty] | Standard | DEER2020 update for: revised impacts, IEFs and peak demand | 1 | 1 | 0 | Deemed Ex Ante Team |  | DEER2020 update for: revised impacts, IEFs and peak demand |  | Updated to indicate claim/filing status
10027 | Res-FrzrRecyc-dKWH-Wtd-SDG-basis | Basis for SDGE appliance recycling program: freezer | DEER2011 | D11 v4.00 | 2020-11-24 16:30 | Res-FrzrRecyc-dKWH-Wtd-SDG | DEER | Standard | None |  |  | None |  | 0 |  | 0 | Res | SDG | AppPlug | Refrig | Ref_Storage | RefrigFrz |  | Appl-RecRef | Refrigerator in conditioned and unconditioned spaces (weighted) | Replaced with better, same or none (weighted) | Refrigerator recycled |  |  |  | Available | allows for weighting of scaled measures | 0 | 0 |  | ErRul |  | Appl-RecRef |  | None | 2013-01-01 | 2019-12-31 | DEER |  |  |  |  | Basis |  | 1 | 1 | 0 | Deemed Ex Ante Team |  |  |  | Updated to indicate claim/filing status
5163 | R-InCmn-LFLmpBlst-T8-48in-28w+El-IS-NLO(26w)-dWP4 | Residential Indoor Common-Area Lighting: more efficient Linear Fluorescent Lamp & Ballast installed. Measure includes Code case. Impacts: HOU = 4340; CDF = 0.423 | DEER2017 | Lighting Disposition | 2020-11-24 16:30 | Res-Iltg-Cmn-dWatt-LF | NonDEER | Scaled | Delta |  |  | None |  | 1 |  | 1 | Res | Any | Lighting | InCommon | Ltg_Lmp+Blst | LF_LmpBlst | LFLmpBlst-T8-48in-28w+El-IS-NLO(26w) | ILtg-Lfluor-CommArea |  |  |  | LFLmpBlst-T8-48in-32w-1g+El-IS-NLO-3(30w) | LFLmpBlst-T8-48in-32w-1g+El-IS-NLO-3(30w) | LFLmpBlst-T8-48in-28w+El-IS-NLO(26w) | Available |  | 0 | 0 | Disposition: MeasuresList-Dec1-2014.xlsx | RobNc | LFLmpBlst-T8-48in-32w-1g+El-IS-NLO-3(30w) | ILtg-Lfluor-CommArea |  | DEER1417 | 2014-07-01 | 2018-12-31 | [5 empty] | Standard | Expires 12/31/2018 due to revised DEER2019 code/ISP baseline | 1 | 1 | 0 | Deemed Ex Ante Team |  | Expires 12/31/2018 due to revised DEER2019 code/ISP baseline |  | Updated to indicate claim/filing status
1251 | R-OutCmn-LED-A19(EISA-Bin-75w-100LPW)-dWP13p5 | LED A Lamp replaces pre-existing standard lighting Wattage based on EISA bin and LPW | ExAnte2017 | Disposition | 2020-11-24 16:30 | Res-Oltg-Cmn-dWatt-CFL | NonDEER | Scaled | DeltaWatts | 13.5 | 13.5 | None |  | 0 |  | 0 | Res | Any | Lighting | OutCommon | Ltg_Lamp | LED_lamp |  | OLtg-Res-LED-20000hr-Cmn | LED A19 Basecase, 0% LED, 75% CFL, 25% Halogen | LED A19 Basecase, 0% LED, 75% CFL, 25% Halogen | LED Lamp: A19, EISA Bin 75, 100 LPW |  |  |  | Available |  |  |  | 2017ScrewInLampDisposition | ErRobNc |  |  |  | 2017Dispo-Res-OutLtg-Cmn | 2017-07-01 | 2018-06-30 | InEA_modVal |  |  |  |  | Standard | Remove expiry date per Commission Staff direction 2018ScrewInLampSavignsMethods-11Dec2017.pdf | 1 | 1 | 0 | Deemed Ex Ante Team |  | Remove expiry date per Commission Staff direction 2018ScrewInLampSavignsMethods-11Dec2017.pdf |  | Updated to indicate claim/filing status
2228 | Com-Lighting-InGen_T12-48in-160w_T8-48in-118w-B_T8-48in-102w-B | Commercial Indoor General Lighting: more efficient Linear Fluorescent Lamp & Ballast installed. Measure includes Code case. Impacts: Linear Fluorescent-based HOU (varies by BldgType) | DEER2011 | D11 v4.01 | 2020-11-24 16:30 | Com-Iltg-dWatt-LF | DEER | Scaled | Delta | 0 | 0 | None |  | 1 | Com-InLtg-LF | 1 | Com | Any | Lighting | InGen-LF | Ltg_Lmp+Blst | LF_LmpBlst |  | ILtg-Lfluor-fix | LF lamp and ballast: LF lamp: T12, 48 inch, 39W, 2750 lm, CRI = 60, rated life = 20000 hours (4): LF Ballast: Hybrid, Instant Start, Normal LO (2); Total Fixture Watts = 160 | LF lamp and ballast: LF lamp: T8, 48 inch, 32W, 2710 lm, CRI = 75, rated life = 15000 hours (4): LF Ballast: Electronic, Rapid Start, Normal LO (1); Total Fixture Watts = 118 | LF lamp and ballast: LF lamp: T8, 48 inch, 32W, 2970 lm, CRI = 82, rated life = 20000 hours (4): LF Ballast: Electronic, Instant Start, Reduced LO (1); Total Fixture Watts = 102 | LFLmpBlst-T12-48in-39w+Hyb-IS-NLO(160w) | LFLmpBlst-T8-48in-32w-1g+El-RS-NLO(118w) | LFLmpBlst-T8-48in-32w-2g+El-IS-RLO(102w) | Available | Code Technology base on: Minor Retrofit Only | 0 | 0 | DEER Lighting measure | ErRobNc |  | ILtg-Lfluor-fix |  | None | 2013-01-01 | 2014-06-30 | DEER |  |  |  |  | Standard |  | 1 | 1 | 0 | Deemed Ex Ante Team |  |  |  | Updated to indicate claim/filing status
25 | RB-BS-CeilIns-VintR-AddR11 | Ceiling - Add R-11 batts on top of vintage-specific existing insulation | DEER2017 | D17 v1.0 | 2020-11-24 16:30 | RB-BS-CeilIns-VintR-AddR11 | DEER | Standard | None | 0 | 0 | None |  | 0 |  | 0 | Res | Any | BldgEnv | Opaque | BldgShell | AttBatIns |  | BS-CeilIns | Per prototype description | Overall ceiling U-factor based on climate zone | Ceiling - Add R-11 batts on top of vintage-specific existing insulation |  |  |  | Available |  | 0 | 0 |  | ROB |  | BS-CeilIns |  | DEER131417 | 2013-01-01 | 2019-12-31 | [5 empty] | Standard | Measure updated for DEER2017; Measure expired due to DEER2020 update | 1 | 1 | 0 | Deemed Ex Ante Team |  | Measure updated for DEER2017; Measure expired due to DEER2020 update |  | Updated to indicate claim/filing status
2023 | NB-HVAC-DuctSeal-high | Duct Sealing (Total leakage reduced from 40% of AHU flow to 18%) | DEER2023 | D23v0 | 2021-12-22 11:59 | NB-HVAC-DuctSeal-high | Deem-DEER | Standard | None |  |  | None |  | 0 |  | 1 | Com | Any | HVAC | VentAirDist | HV_AirDist | DuctSysC |  | HVAC-DuctSeal | Duct Leakage: 20% supply; 20% return (40% total) |  | Duct Sealing (Total leakage of AHU flow is 18%) | Pre-ComDuctLeak-0.40 |  | Msr-ComDuctLeak-0.18 | Available |  | 0 | 0 |  |  |  | HVAC-DuctSeal |  |  | 2023-01-01 | [6 empty] | Standard |  | 1 | 1 | 0 | Deemed Ex Ante Team | 2021-12-22 11:59 | Re-simulated using CZ2022 weather data | Deemed Ex Ante Team
2023 | NB-HVAC-DuctSeal-low | Duct Sealing (Total leakage reduced from 28% of AHU flow to 18%) | DEER2023 | D23v0 | 2021-12-22 11:59 | NB-HVAC-DuctSeal-low | Deem-DEER | Standard | None |  |  | None |  | 0 |  | 1 | Com | Any | HVAC | VentAirDist | HV_AirDist | DuctSysC |  | HVAC-DuctSeal | Duct Leakage: 14% supply; 14% return (28% total) |  | Duct Sealing (Total leakage of AHU flow is 18%) | Pre-ComDuctLeak-0.28 |  | Msr-ComDuctLeak-0.18 | Available |  | 0 | 0 |  |  |  | HVAC-DuctSeal |  |  | 2023-01-01 | [6 empty] | Standard |  | 1 | 1 | 0 | Deemed Ex Ante Team | 2021-12-22 11:59 | Re-simulated using CZ2022 weather data | Deemed Ex Ante Team
5166 | R-InCmn-LFLmpBlst-T8-48in-28w+El-IS-NLO(53w)-dWP6 | Residential Indoor Common-Area Lighting: more efficient Linear Fluorescent Lamp & Ballast installed. Measure includes Code case. Impacts: HOU = 4340; CDF = 0.423 | DEER2017 | Lighting Disposition | 2020-11-24 16:30 | Res-Iltg-Cmn-dWatt-LF | NonDEER | Scaled | Delta |  |  | None |  | 1 |  | 1 | Res | Any | Lighting | InCommon | Ltg_Lmp+Blst | LF_LmpBlst | LFLmpBlst-T8-48in-28w+El-IS-NLO(53w) | ILtg-Lfluor-CommArea |  |  |  | LFLmpBlst-T8-48in-32w-2g+El-IS-NLO(59w) | LFLmpBlst-T8-48in-32w-2g+El-IS-NLO(59w) | LFLmpBlst-T8-48in-28w+El-IS-NLO(53w) | Available | WP source e.g.: PGE3PLTG172r2 | 0 | 0 | Disposition: MeasuresList-May222014.xlsx | RobNc | LFLmpBlst-T8-48in-32w-2g+El-IS-NLO(59w) | ILtg-Lfluor-CommArea |  | DEER131417 | 2013-01-01 | 2018-12-31 | [5 empty] | Standard | Expires 12/31/2018 due to revised DEER2019 code/ISP baseline | 1 | 1 | 0 | Deemed Ex Ante Team |  | Expires 12/31/2018 due to revised DEER2019 code/ISP baseline |  | Updated to indicate claim/filing status
2020 | RE-RefgFrz-BM-TTD_Large-Tier1 | Refrigerator-freezer - automatic defrost with bottom-mounted freezer with through-the-door ice service, Size Range: Large (21 to 23 cu. ft.), Energy Star (10% less than Code Maximum) | DEER2020 | D20 v1 | 2020-11-24 16:30 | Res-Refg-dKWH-Cond | DEER | Scaled | Delta | 73 | 86.1 | None |  | 0 |  | 1 | Res | Any | AppPlug | Refrig | Ref_Storage | RefrigFrz | RefgFrz-BM-TTD_Large-Tier1 | Appl-ESRefg |  |  |  |  | RefgFrz-BM-TTD_Large-Code | RefgFrz-BM-TTD_Large-Tier1 | Available |  | 0 | 0 |  | RobNc | RefgFrz-BM-TTD_Large-Code | Appl-ESRefg |  | None | 2020-01-01 | [6 empty] | Standard |  | 1 | 1 | 0 | Deemed Ex Ante Team |  |  |  | Updated to indicate claim/filing status
2020 | RE-RefgFrz-BM-Ice_Med-Tier2 | Refrigerator-freezers - automatic defrost with bottom-mounted freezer with an automatic icemaker without through-the-door ice service, Size Range: Medium (17 to 20 cu. ft.), 30% less than Code Maximum | DEER2020 | D20 v1 | 2020-11-24 16:30 | Res-Refg-dKWH-Cond | DEER | Scaled | Delta | 184 | 217 | None |  | 0 |  | 1 | Res | Any | AppPlug | Refrig | Ref_Storage | RefrigFrz | RefgFrz-BM-Ice_Med-Tier2 | Appl-ESRefg |  |  |  |  | RefgFrz-BM-Ice_Med-Code | RefgFrz-BM-Ice_Med-Tier2 | Available |  | 0 | 0 |  | RobNc | RefgFrz-BM-Ice_Med-Code | Appl-ESRefg |  | None | 2020-01-01 | [6 empty] | Standard |  | 1 | 1 | 0 | Deemed Ex Ante Team |  |  |  | Updated to indicate claim/filing status
5168 | R-InCmn-LFLmpBlst-T8-48in-28w+El-IS-NLO(98w)-dWP14 | Residential Indoor Common-Area Lighting: more efficient Linear Fluorescent Lamp & Ballast installed. Measure includes Code case. Impacts: HOU = 4340; CDF = 0.423 | DEER2017 | Lighting Disposition | 2020-11-24 16:30 | Res-Iltg-Cmn-dWatt-LF | NonDEER | Scaled | Delta |  |  | None |  | 1 |  | 1 | Res | Any | Lighting | InCommon | Ltg_Lmp+Blst | LF_LmpBlst | LFLmpBlst-T8-48in-28w+El-IS-NLO(98w) | ILtg-Lfluor-CommArea |  |  |  | LFLmpBlst-T8-48in-32w-1g+El-IS-NLO(112w) | LFLmpBlst-T8-48in-32w-1g+El-IS-NLO(112w) | LFLmpBlst-T8-48in-28w+El-IS-NLO(98w) | Available |  | 0 | 0 | Disposition: MeasuresList-Dec1-2014.xlsx | RobNc | LFLmpBlst-T8-48in-32w-1g+El-IS-NLO(112w) | ILtg-Lfluor-CommArea |  | DEER131417 | 2013-01-01 | 2018-12-31 | [5 empty] | Standard | Expires 12/31/2018 due to revised DEER2019 code/ISP baseline | 1 | 1 | 0 | Deemed Ex Ante Team |  | Expires 12/31/2018 due to revised DEER2019 code/ISP baseline |  | Updated to indicate claim/filing status
2226 | Com-Lighting-InGen_T12-48in-168w_T8-48in-112w-D_T8-48in-102w-B | Commercial Indoor General Lighting: more efficient Linear Fluorescent Lamp & Ballast installed. Measure includes Code case. Impacts: Linear Fluorescent-based HOU (varies by BldgType) | DEER2014 | D13 v1.2 | 2020-11-24 16:30 | Com-Iltg-dWatt-LF | DEER | Scaled | Delta |  |  | None |  | 0 |  | 1 | Com | Any | Lighting | InGen-LF | Ltg_Lmp+Blst | LF_LmpBlst | LFLmpBlst-T8-48in-32w-2g+El-IS-RLO(102w) | ILtg-Lfluor-fix |  |  |  | LFLmpBlst-T12-48in-39w+MagStd-IS-NLO(168w) | LFLmpBlst-T8-48in-32w-2g+El-IS-NLO(112w) | LFLmpBlst-T8-48in-32w-2g+El-IS-RLO(102w) | Available |  | 0 | 0 | DEER Lighting measure | ErRobNc | LFLmpBlst-T8-48in-32w-2g+El-IS-NLO(112w) | ILtg-Lfluor-fix |  | DEER1316-Ltg-Com-LF | 2013-01-01 | 2017-12-31 | InEA_same |  |  |  |  | Standard | Measure expired as part of DEER2018 | 1 | 1 | 0 | Deemed Ex Ante Team |  | Measure expired as part of DEER2018 |  | Updated to indicate claim/filing status
2230 | Com-Lighting-InGen_T12-48in-168w_T8-48in-118w-B_T8-48in-102w-B | Commercial Indoor General Lighting: more efficient Linear Fluorescent Lamp & Ballast installed. Measure includes Code case. Impacts: Linear Fluorescent-based HOU (varies by BldgType) | DEER2011 | D11 v4.01 | 2020-11-24 16:30 | Com-Iltg-dWatt-LF | DEER | Scaled | Delta | 0 | 0 | None |  | 1 | Com-InLtg-LF | 1 | Com | Any | Lighting | InGen-LF | Ltg_Lmp+Blst | LF_LmpBlst |  | ILtg-Lfluor-fix | LF lamp and ballast: LF lamp: T12, 48 inch, 39W, 2750 lm, CRI = 60, rated life = 20000 hours (4): LF Ballast: Standard Magnetic (pre-EPACT), Instant Start, Normal LO (1); Total Fixture Watts = 168 | LF lamp and ballast: LF lamp: T8, 48 inch, 32W, 2710 lm, CRI = 75, rated life = 15000 hours (4): LF Ballast: Electronic, Rapid Start, Normal LO (1); Total Fixture Watts = 118 | LF lamp and ballast: LF lamp: T8, 48 inch, 32W, 2970 lm, CRI = 82, rated life = 20000 hours (4): LF Ballast: Electronic, Instant Start, Reduced LO (1); Total Fixture Watts = 102 | LFLmpBlst-T12-48in-39w+MagStd-IS-NLO(168w) | LFLmpBlst-T8-48in-32w-1g+El-RS-NLO(118w) | LFLmpBlst-T8-48in-32w-2g+El-IS-RLO(102w) | Available | Code Technology base on: Minor Retrofit Only | 0 | 0 | DEER Lighting measure | ErRobNc |  | ILtg-Lfluor-fix |  | None | 2013-01-01 | 2014-06-30 | DEER |  |  |  |  | Standard |  | 1 | 1 | 0 | Deemed Ex Ante Team |  |  |  | Updated to indicate claim/filing status
1 | R-In-LED-A19(EISA-Bin-60w-100LPW)-dWP1p4 | LED A Lamp replaces pre-existing standard lighting Wattage based on EISA bin and LPW | DEER2017 | Disposition | 2020-11-24 16:30 | Res-Iltg-dWatt-CFL | NonDEER | Scaled | DeltaWatts | 1.4 | 1.4 | None |  | 0 |  | 0 | Res | Any | Lighting | InGen-CFL | Ltg_Lamp | LED_lamp |  | ILtg-Res-LED-20000hr | LED A19 Basecase, 75% LED, 25% CFL | LED A19 Basecase, 75% LED, 25% CFL | LED Lamp: A19, EISA Bin 60, 100 LPW |  |  |  | Available |  | 0 | 0 | 2018Phase1ScrewInLampDisposition | RobNc |  |  |  |  | 2018-07-01 | 2019-12-31 | NotInEA |  |  |  |  | Standard | Expires 12/31/2019 due to DEER2020 revised impacts and peak demand definition | 1 | 1 | 0 | Deemed Ex Ante Team |  | Expires 12/31/2019 due to DEER2020 revised impacts and peak demand definition |  | Updated to indicate claim/filing status
2250 | Com-Lighting-InGen_T12-48in-41w_T8-48in-31w-D_T8-48in-28w-C | Commercial Indoor General Lighting: more efficient Linear Fluorescent Lamp & Ballast installed. Measure includes Code case. Impacts: Linear Fluorescent-based HOU (varies by BldgType) | DEER2014 | D13 v1.2 | 2020-11-24 16:30 | Com-Iltg-dWatt-LF | DEER | Scaled | Delta |  |  | None |  | 0 |  | 1 | Com | Any | Lighting | InGen-LF | Ltg_Lmp+Blst | LF_LmpBlst | LFLmpBlst-T8-48in-32w-3g+El-IS-NLO(28w) | ILtg-Lfluor-fix |  |  |  | LFLmpBlst-T12-48in-39w+Hyb-IS-NLO(41w) | LFLmpBlst-T8-48in-32w-2g+El-IS-NLO(31w) | LFLmpBlst-T8-48in-32w-3g+El-IS-NLO(28w) | Available |  | 0 | 0 | DEER Lighting measure | ErRobNc | LFLmpBlst-T8-48in-32w-2g+El-IS-NLO(31w) | ILtg-Lfluor-fix |  | DEER1316-Ltg-Com-LF | 2013-01-01 | 2017-12-31 | InEA_same |  |  |  |  | Standard | Measure expired as part of DEER2018 | 1 | 1 | 0 | Deemed Ex Ante Team |  | Measure expired as part of DEER2018 |  | Updated to indicate claim/filing status
2239 | Com-Lighting-InGen_T12-48in-36w-B_T8-48in-27w-B_T8-48in-24w | Commercial Indoor General Lighting: more efficient Linear Fluorescent Lamp & Ballast installed. Measure includes Code case. Impacts: Linear Fluorescent-based HOU (varies by BldgType) | DEER2011 | D11 v4.01 | 2020-11-24 16:30 | Com-Iltg-dWatt-LF | DEER | Scaled | Delta | 0 | 0 | None |  | 1 | Com-InLtg-LF | 1 | Com | Any | Lighting | InGen-LF | Ltg_Lmp+Blst | LF_LmpBlst |  | ILtg-Lfluor-fix | LF lamp and ballast: LF lamp: T12, 48 inch, 34W, 2475 lm, CRI = 60, rated life = 20000 hours (1): LF Ballast: Hybrid, Rapid Start, Normal LO (1); Total Fixture Watts = 36 | LF lamp and ballast: LF lamp: T8, 48 inch, 32W, 2710 lm, CRI = 75, rated life = 15000 hours (1): LF Ballast: Electronic, Rapid Start, Reduced LO (1); Total Fixture Watts = 27 | LF lamp and ballast: LF lamp: T8, 48 inch, 30W, 2750 lm, CRI = 85, rated life = 24000 hours (1): LF Ballast: Electronic, Instant Start, Reduced LO (1); Total Fixture Watts = 24 | LFLmpBlst-T12-48in-34w+Hyb-RS-NLO(36w) | LFLmpBlst-T8-48in-32w-1g+El-RS-RLO-2(27w) | LFLmpBlst-T8-48in-30w+El-IS-RLO(24w) | Available | Code Technology base on: Minor Retrofit Only | 0 | 0 | DEER Lighting measure | ErRobNc |  | ILtg-Lfluor-fix |  | None | 2013-01-01 | 2014-06-30 | DEER |  |  |  |  | Standard |  | 1 | 1 | 0 | Deemed Ex Ante Team |  |  |  | Updated to indicate claim/filing status
2246 | Com-Lighting-InGen_T12-48in-41w_T8-48in-31w-D_T8-48in-25w-C | Commercial Indoor General Lighting: more efficient Linear Fluorescent Lamp & Ballast installed. Measure includes Code case. Impacts: Linear Fluorescent-based HOU (varies by BldgType) | DEER2014 | D13 v1.2 | 2020-11-24 16:30 | Com-Iltg-dWatt-LF | DEER | Scaled | Delta |  |  | None |  | 0 |  | 1 | Com | Any | Lighting | InGen-LF | Ltg_Lmp+Blst | LF_LmpBlst | LFLmpBlst-T8-48in-32w-3g+El-IS-RLO(25w) | ILtg-Lfluor-fix |  |  |  | LFLmpBlst-T12-48in-39w+Hyb-IS-NLO(41w) | LFLmpBlst-T8-48in-32w-2g+El-IS-NLO(31w) | LFLmpBlst-T8-48in-32w-3g+El-IS-RLO(25w) | Available |  | 0 | 0 | DEER Lighting measure | ErRobNc | LFLmpBlst-T8-48in-32w-2g+El-IS-NLO(31w) | ILtg-Lfluor-fix |  | DEER1316-Ltg-Com-LF | 2013-01-01 | 2017-12-31 | InEA_same |  |  |  |  | Standard | Measure expired as part of DEER2018 | 1 | 1 | 0 | Deemed Ex Ante Team |  | Measure expired as part of DEER2018 |  | Updated to indicate claim/filing status
2242 | Com-Lighting-InGen_T12-48in-36w-B_T8-48in-27w-B_T8-48in-25w-C | Commercial Indoor General Lighting: more efficient Linear Fluorescent Lamp & Ballast installed. Measure includes Code case. Impacts: Linear Fluorescent-based HOU (varies by BldgType) | DEER2011 | D11 v4.01 | 2020-11-24 16:30 | Com-Iltg-dWatt-LF | DEER | Scaled | Delta | 0 | 0 | None |  | 1 | Com-InLtg-LF | 1 | Com | Any | Lighting | InGen-LF | Ltg_Lmp+Blst | LF_LmpBlst |  | ILtg-Lfluor-fix | LF lamp and ballast: LF lamp: T12, 48 inch, 34W, 2475 lm, CRI = 60, rated life = 20000 hours (1): LF Ballast: Hybrid, Rapid Start, Normal LO (1); Total Fixture Watts = 36 | LF lamp and ballast: LF lamp: T8, 48 inch, 32W, 2710 lm, CRI = 75, rated life = 15000 hours (1): LF Ballast: Electronic, Rapid Start, Reduced LO (1); Total Fixture Watts = 27 | LF lamp and ballast: LF lamp: T8, 48 inch, 32W, 2970 lm, CRI = 85, rated life = 24000 hours (1): LF Ballast: Electronic, Instant Start, Reduced LO (1); Total Fixture Watts = 25 | LFLmpBlst-T12-48in-34w+Hyb-RS-NLO(36w) | LFLmpBlst-T8-48in-32w-1g+El-RS-RLO-2(27w) | LFLmpBlst-T8-48in-32w-3g+El-IS-RLO(25w) | Available | Code Technology base on: Minor Retrofit Only | 0 | 0 | DEER Lighting measure | ErRobNc |  | ILtg-Lfluor-fix |  | None | 2013-01-01 | 2014-06-30 | DEER |  |  |  |  | Standard |  | 1 | 1 | 0 | Deemed Ex Ante Team |  |  |  | Updated to indicate claim/filing status
2237 | Com-Lighting-InGen_T12-48in-36w-B_T8-48in-31w-D_T8-48in-24w | Commercial Indoor General Lighting: more efficient Linear Fluorescent Lamp & Ballast installed. Measure includes Code case. Impacts: Linear Fluorescent-based HOU (varies by BldgType) | DEER2014 | D13 v1.2 | 2020-11-24 16:30 | Com-Iltg-dWatt-LF | DEER | Scaled | Delta |  |  | None |  | 0 |  | 1 | Com | Any | Lighting | InGen-LF | Ltg_Lmp+Blst | LF_LmpBlst | LFLmpBlst-T8-48in-30w+El-IS-RLO(24w) | ILtg-Lfluor-fix |  |  |  | LFLmpBlst-T12-48in-34w+Hyb-RS-NLO(36w) | LFLmpBlst-T8-48in-32w-2g+El-IS-NLO(31w) | LFLmpBlst-T8-48in-30w+El-IS-RLO(24w) | Available |  | 0 | 0 | DEER Lighting measure | ErRobNc | LFLmpBlst-T8-48in-32w-2g+El-IS-NLO(31w) | ILtg-Lfluor-fix |  | DEER1316-Ltg-Com-LF | 2013-01-01 | 2017-12-31 | InEA_same |  |  |  |  | Standard | Measure expired as part of DEER2018 | 1 | 1 | 0 | Deemed Ex Ante Team |  | Measure expired as part of DEER2018 |  | Updated to indicate claim/filing status
2023 | NE-HVAC-VarRefgHP-11.25to14ton-13.2EER | Heat pump VRF system, 11.25to14ton Tier 1, 13.2 EER | DEER2023 | D23v0 | 2021-12-23 10:50 | VarRefgHP-11.25to14ton-13.2EER | Deem-DEER | Standard | None |  |  | None |  | 0 |  | 1 | Com | Any | HVAC | HeatCool | dxHP_equip | VarRefgHP |  | HVAC-airHP |  | Heat pump VRF system, 11.25to14ton Tier 0, 10.6 EER | Heat pump VRF system, 11.25to14ton Tier 1, 13.2 EER |  | VarRefgHP-11.25to14ton-10.6EER | VarRefgHP-11.25to14ton-13.2EER | Available |  | 0 | 0 | [6 empty] | 2023-01-01 | [6 empty] | Standard |  | 1 | 1 | 0 | Deemed Ex Ante Team | 2021-12-23 10:50 | Re-simulated using CZ2022 weather data | Deemed Ex Ante Team
2023 | NE-HVAC-VarRefgHP-11.25to14ton-15.7EER | Heat pump VRF system, 11.25to14ton Tier 2, 15.7 EER | DEER2023 | D23v0 | 2021-12-23 10:50 | VarRefgHP-11.25to14ton-15.7EER | Deem-DEER | Standard | None |  |  | None |  | 0 |  | 1 | Com | Any | HVAC | HeatCool | dxHP_equip | VarRefgHP |  | HVAC-airHP |  | Heat pump VRF system, 11.25to14ton Tier 0, 10.6 EER | Heat pump VRF system, 11.25to14ton Tier 2, 15.7 EER |  | VarRefgHP-11.25to14ton-10.6EER | VarRefgHP-11.25to14ton-15.7EER | Available |  | 0 | 0 | [6 empty] | 2023-01-01 | [6 empty] | Standard |  | 1 | 1 | 0 | Deemed Ex Ante Team | 2021-12-23 10:50 | Re-simulated using CZ2022 weather data | Deemed Ex Ante Team
2023 | NE-HVAC-VarRefgHP-14to20ton-12.7EER | Heat pump VRF system, 14to20ton Tier 1, 12.7 EER | DEER2023 | D23v0 | 2021-12-23 10:50 | VarRefgHP-14to20ton-12.7EER | Deem-DEER | Standard | None |  |  | None |  | 0 |  | 1 | Com | Any | HVAC | HeatCool | dxHP_equip | VarRefgHP |  | HVAC-airHP |  | Heat pump VRF system, 14to20ton Tier 0, 10.6 EER | Heat pump VRF system, 14to20ton Tier 1, 12.7 EER |  | VarRefgHP-14to20ton-10.6EER | VarRefgHP-14to20ton-12.7EER | Available |  | 0 | 0 | [6 empty] | 2023-01-01 | [6 empty] | Standard |  | 1 | 1 | 0 | Deemed Ex Ante Team | 2021-12-23 10:50 | Re-simulated using CZ2022 weather data | Deemed Ex Ante Team
2023 | NE-HVAC-VarRefgHP-14to20ton-14.2EER | Heat pump VRF system, 14to20ton Tier 2, 14.2 EER | DEER2023 | D23v0 | 2021-12-23 10:50 | VarRefgHP-14to20ton-14.2EER | Deem-DEER | Standard | None |  |  | None |  | 0 |  | 1 | Com | Any | HVAC | HeatCool | dxHP_equip | VarRefgHP |  | HVAC-airHP |  | Heat pump VRF system, 14to20ton Tier 0, 10.6 EER | Heat pump VRF system, 14to20ton Tier 2, 14.2 EER |  | VarRefgHP-14to20ton-10.6EER | VarRefgHP-14to20ton-14.2EER | Available |  | 0 | 0 | [6 empty] | 2023-01-01 | [6 empty] | Standard |  | 1 | 1 | 0 | Deemed Ex Ante Team | 2021-12-23 10:50 | Re-simulated using CZ2022 weather data | Deemed Ex Ante Team
2023 | NE-HVAC-VarRefgHP-20to24ton-11.7EER | Heat pump VRF system, 20to24ton Tier 1, 11.7 EER | DEER2023 | D23v0 | 2021-12-23 10:50 | VarRefgHP-20to24ton-11.7EER | Deem-DEER | Standard | None |  |  | None |  | 0 |  | 1 | Com | Any | HVAC | HeatCool | dxHP_equip | VarRefgHP |  | HVAC-airHP |  | Heat pump VRF system, 20to24ton Tier 0, 9.5 EER | Heat pump VRF system, 20to24ton Tier 1, 11.7 EER |  | VarRefgHP-20to24ton-9.5EER | VarRefgHP-20to24ton-11.7EER | Available |  | 0 | 0 | [6 empty] | 2023-01-01 | [6 empty] | Standard |  | 1 | 1 | 0 | Deemed Ex Ante Team | 2021-12-23 10:50 | Re-simulated using CZ2022 weather data | Deemed Ex Ante Team
5172 | R-InCmn-LFLmpBlst-T8-48in-32w-3g+El-PS-RLO(24w)-dWP7 | Residential Indoor Common-Area Lighting: more efficient Linear Fluorescent Lamp & Ballast installed. Measure includes Code case. Impacts: HOU = 4340; CDF = 0.423 | DEER2017 | Lighting Disposition | 2020-11-24 16:30 | Res-Iltg-Cmn-dWatt-LF | NonDEER | Scaled | Delta |  |  | None |  | 1 |  | 1 | Res | Any | Lighting | InCommon | Ltg_Lmp+Blst | LF_LmpBlst | LFLmpBlst-T8-48in-32w-3g+El-PS-RLO(24w) | ILtg-Lfluor-CommArea |  |  |  | LFLmpBlst-T8-48in-32w-2g+El-IS-NLO(31w) | LFLmpBlst-T8-48in-32w-2g+El-IS-NLO(31w) | LFLmpBlst-T8-48in-32w-3g+El-PS-RLO(24w) | Available | WP source e.g.: SCE13LG087r0 | 0 | 0 | Disposition: MeasuresList-May222014.xlsx | RobNc | LFLmpBlst-T8-48in-32w-2g+El-IS-NLO(31w) | ILtg-Lfluor-CommArea |  | DEER131417 | 2013-01-01 | 2018-12-31 | [5 empty] | Standard | Expires 12/31/2018 due to revised DEER2019 code/ISP baseline | 1 | 1 | 0 | Deemed Ex Ante Team |  | Expires 12/31/2018 due to revised DEER2019 code/ISP baseline |  | Updated to indicate claim/filing status
2464 | Com-Iltg-dWatt-IEbase-LF-OSnone-basis | IE Basis for commercial indoor lighting - Linear Fluorescent - OS(none) | DEER2016 | D16v1 | 2020-11-24 16:30 | Com-Iltg-dWatt-IEbase-LF_OSnone | DEER | ScaledDirectIE | Delta | 1 | 1 | None |  | 1 | 2014-Com-InLtg-LF | 0 | Com | Any | Lighting | InGen | Ltg_Lmp+Blst | LF_LmpBlst |  | ILtg-Lfluor-fix | [6 empty] | Available | Used to create the lighting normalized energy impacts that do not use IE. | 0 | 0 | DEER Lighting measure |  |  |  |  | None | 2014-07-01 | 2019-12-31 | DEER2016 HOU Update |  |  |  |  | Basis |  | 1 | 1 | 0 | Deemed Ex Ante Team |  |  |  | Updated to indicate claim/filing status
122 | R-In-LEDFixt-3(15w)-dWP29-dWC21 | Residential Indoor General Lighting: LED Fixture replaces pre-existing standard lighting Wattage. Measure includes Code case. | DEER2017 | Staff Disposition | 2020-11-24 16:30 | Res-Iltg-dWatt-CFL | NonDEER | Scaled | BaseRatio | 0 | 0 | None |  | 0 |  | 1 | Res | Any | Lighting | InGen-CFL | Ltg_Fixture | LED_fixt |  | ILtg-Res-LED-50000hr+12yr | LED A19 Basecase, Total Watts = 2.96 x Msr Watts | LED Fixture Basecase, Total Watts = 2.42 x Msr Watts | LED fixture: Any type of housing Fixture Type; Total Watts = 15 | LEDratio0296 | LEDratio0242 | LEDFixt-3(15w) | Available | From LED WRR Disposition July 2016 | 0 | 0 | LED-WRR-WorkpaperDisposition_22Jul2016-Final.docx | ErRobNc |  | LtgFixture-Default |  | None | 2017-01-01 | 2019-12-31 | InEA_modVal | LT-52657 |  |  |  | Standard | Expires 12/31/2019 due to DEER2020 revised impacts and peak demand definition | 1 | 1 | 0 | Deemed Ex Ante Team |  | Expires 12/31/2019 due to DEER2020 revised impacts and peak demand definition |  | Updated to indicate claim/filing status
10119 | Res-Freezer-ARP15-Cond-SDG | Component of SDG 2015 appliance recycling program: freezer, conditioned space with delta rated kWH = 175 | DEER2015 | D16 v1 | 2020-11-24 16:30 | Res-Frzr-dKWH-Cond | DEER | Scaled | Delta | 0 | 478 | None |  | 0 |  | 0 | Res | SDG | AppPlug | Refrig | Ref_Storage | RefrigFrz |  | Appl-RecRef | SDGE ARP Freezer in conditioned space |  | SDGE Freezer recycled |  |  |  | Available | SDGE-specific ARP Freezer in conditioned space | 0 | 0 |  | ErRul |  | Appl-RecRef |  | None | 2015-06-01 | 2019-12-31 | DEER |  |  |  |  | Component |  | 1 | 1 | 0 | Deemed Ex Ante Team |  |  |  | Updated to indicate claim/filing status
617 | RE-Refg-All_Med-Tier1 | All-refrigerators - automatic defrost (Refrigerator with no separate freezer storage), Size Range: Medium (17 to 20 cu. ft.), Energy Star (10% less than Code Maximum) | DEER2017 | D17 v2 | 2020-11-24 16:30 | Res-Refg-dKWH-Cond | DEER | Scaled | Delta | 34 | 40.1 | None |  | 0 |  | 1 | Res | Any | AppPlug | Refrig | Ref_Storage | RefrigFrz |  | Appl-ESRefg |  |  |  |  | Refg-All_Med-Code | Refg-All_Med-Tier1 | Available |  | 0 | 0 | June 2017 Update | RobNc |  | Appl-ESRefg |  | DEER1517 | 2015-01-01 | 2019-12-31 | InEA_same |  |  |  |  | Standard |  | 1 | 1 | 0 | Deemed Ex Ante Team |  |  |  | Updated to indicate claim/filing status
2023 | NE-HVAC-VarRefgHP-20to24ton-13.7EER | Heat pump VRF system, 20to24ton Tier 2, 13.7 EER | DEER2023 | D23v0 | 2021-12-23 10:50 | VarRefgHP-20to24ton-13.7EER | Deem-DEER | Standard | None |  |  | None |  | 0 |  | 1 | Com | Any | HVAC | HeatCool | dxHP_equip | VarRefgHP |  | HVAC-airHP |  | Heat pump VRF system, 20to24ton Tier 0, 9.5 EER | Heat pump VRF system, 20to24ton Tier 2, 13.7 EER |  | VarRefgHP-20to24ton-9.5EER | VarRefgHP-20to24ton-13.7EER | Available |  | 0 | 0 | [6 empty] | 2023-01-01 | [6 empty] | Standard |  | 1 | 1 | 0 | Deemed Ex Ante Team | 2021-12-23 10:50 | Re-simulated using CZ2022 weather data | Deemed Ex Ante Team
2238 | Com-Lighting-InGen_T12-48in-36w-B_T8-48in-31w-D_T8-48in-25w-C | Commercial Indoor General Lighting: more efficient Linear Fluorescent Lamp & Ballast installed. Measure includes Code case. Impacts: Linear Fluorescent-based HOU (varies by BldgType) | DEER2014 | D13 v1.2 | 2020-11-24 16:30 | Com-Iltg-dWatt-LF | DEER | Scaled | Delta |  |  | None |  | 0 |  | 1 | Com | Any | Lighting | InGen-LF | Ltg_Lmp+Blst | LF_LmpBlst | LFLmpBlst-T8-48in-32w-3g+El-IS-RLO(25w) | ILtg-Lfluor-fix |  |  |  | LFLmpBlst-T12-48in-34w+Hyb-RS-NLO(36w) | LFLmpBlst-T8-48in-32w-2g+El-IS-NLO(31w) | LFLmpBlst-T8-48in-32w-3g+El-IS-RLO(25w) | Available |  | 0 | 0 | DEER Lighting measure | ErRobNc | LFLmpBlst-T8-48in-32w-2g+El-IS-NLO(31w) | ILtg-Lfluor-fix |  | DEER1316-Ltg-Com-LF | 2013-01-01 | 2017-12-31 | InEA_same |  |  |  |  | Standard | Measure expired as part of DEER2018 | 1 | 1 | 0 | Deemed Ex Ante Team |  | Measure expired as part of DEER2018 |  | Updated to indicate claim/filing status
2023 | NE-HVAC-VarRefgHP-24to35ton-10.9EER | Heat pump VRF system, 24to35ton Tier 1, 10.9 EER | DEER2023 | D23v0 | 2021-12-23 10:50 | VarRefgHP-24to35ton-10.9EER | Deem-DEER | Standard | None |  |  | None |  | 0 |  | 1 | Com | Any | HVAC | HeatCool | dxHP_equip | VarRefgHP |  | HVAC-airHP |  | Heat pump VRF system, 24to35ton Tier 0, 9.5 EER | Heat pump VRF system, 24to35ton Tier 1, 10.9 EER |  | VarRefgHP-24to35ton-9.5EER | VarRefgHP-24to35ton-10.9EER | Available |  | 0 | 0 | [6 empty] | 2023-01-01 | [6 empty] | Standard |  | 1 | 1 | 0 | Deemed Ex Ante Team | 2021-12-23 10:50 | Re-simulated using CZ2022 weather data | Deemed Ex Ante Team
2020 | RG-WtrHt-SmlInst-Gas-Ite175kBtuh-It2G-MD-0p81UEF-40g | Efficient residential water heater: Instantaneous Gas water heater (UEF=0.81) replaces 40 gallon gas water heater | DEER2019 | D20 v0 | 2020-11-24 16:30 | RG-WtrHt-SmlInst-Gas-Ite175kBtuh-It2G-MD-0p81UEF-40g | DEER | Standard | None | 0 | 0 | None |  | 0 |  | 0 | Res | Any | SHW | Heating | WaterHtg_eq | Instant_UEF |  | WtrHt-Instant-Res | Small storage Gas water heater: 40 gallon, EF = 0.60 | Small storage Gas water heater: 40 gallon, UEF = 0.58, RE = 0.77, Cap = 37.5 kBTUh, UA = 7.19 BTU/hr-F, VentW: 0, AuxBTUh: 350, medium draw | Instantaneous Gas water heater: UEF = 0.81, RE = 0.83, Cap = 175kBTUh, AuxBTUh: 350, medium draw | Stor_EF-Gas-040gal-0.60EF | Stor_UEF-Gas-040gal-MD-0.58UEF | Inst_UEF-Gas-175kBtuh-MD-0p81UEF | Available |  | 0 | 0 | DEER2019 Proposed Update | ErRobNc |  | WtrHt-Instant-Res |  | None | 2019-01-01 | 2019-12-31 | [5 empty] | Standard |  | 1 | 1 | 0 | Deemed Ex Ante Team |  |  |  | Updated to indicate claim/filing status
2023 | NE-HVAC-VarRefgHP-24to35ton-11.4EER | Heat pump VRF system, 24to35ton Tier 2, 11.4 EER | DEER2023 | D23v0 | 2021-12-23 10:50 | VarRefgHP-24to35ton-11.4EER | Deem-DEER | Standard | None |  |  | None |  | 0 |  | 1 | Com | Any | HVAC | HeatCool | dxHP_equip | VarRefgHP |  | HVAC-airHP |  | Heat pump VRF system, 24to35ton Tier 0, 9.5 EER | Heat pump VRF system, 24to35ton Tier 2, 11.4 EER |  | VarRefgHP-24to35ton-9.5EER | VarRefgHP-24to35ton-11.4EER | Available |  | 0 | 0 | [6 empty] | 2023-01-01 | [6 empty] | Standard |  | 1 | 1 | 0 | Deemed Ex Ante Team | 2021-12-23 10:50 | Re-simulated using CZ2022 weather data | Deemed Ex Ante Team
2240 | Com-Lighting-InGen_T12-48in-36w-B_T8-48in-31w-D_T8-48in-27w-E | Commercial Indoor General Lighting: more efficient Linear Fluorescent Lamp & Ballast installed. Measure includes Code case. Impacts: Linear Fluorescent-based HOU (varies by BldgType) | DEER2014 | D13 v1.2 | 2020-11-24 16:30 | Com-Iltg-dWatt-LF | DEER | Scaled | Delta |  |  | None |  | 0 |  | 1 | Com | Any | Lighting | InGen-LF | Ltg_Lmp+Blst | LF_LmpBlst | LFLmpBlst-T8-48in-30w+El-IS-NLO(27w) | ILtg-Lfluor-fix |  |  |  | LFLmpBlst-T12-48in-34w+Hyb-RS-NLO(36w) | LFLmpBlst-T8-48in-32w-2g+El-IS-NLO(31w) | LFLmpBlst-T8-48in-30w+El-IS-NLO(27w) | Available |  | 0 | 0 | DEER Lighting measure | ErRobNc | LFLmpBlst-T8-48in-32w-2g+El-IS-NLO(31w) | ILtg-Lfluor-fix |  | DEER1316-Ltg-Com-LF | 2013-01-01 | 2017-12-31 | InEA_same |  |  |  |  | Standard | Measure expired as part of DEER2018 | 1 | 1 | 0 | Deemed Ex Ante Team |  | Measure expired as part of DEER2018 |  | Updated to indicate claim/filing status
1770 | R-In-LED-A19(EISA-Bin-60w-120LPW)-dWP1p8 | LED A Lamp replaces pre-existing standard lighting Wattage based on EISA bin and LPW | DEER2017 | Disposition | 2020-11-24 16:30 | Res-Iltg-dWatt-CFL | NonDEER | Scaled | DeltaWatts | 1.8 | 1.8 | None |  | 0 |  | 0 | Res | Any | Lighting | InGen-CFL | Ltg_Lamp | LED_lamp |  | ILtg-Res-LED-20000hr | LED A19 Basecase, 75% LED, 25% CFL | LED A19 Basecase, 75% LED, 25% CFL | LED Lamp: A19, EISA Bin 60, 120 LPW |  |  |  | Available |  |  |  | 2018Phase1ScrewInLampDisposition | RobNc |  |  |  |  | 2018-07-01 | 2019-12-31 | NotInEA |  |  |  |  | Standard | Expires 12/31/2019 due to DEER2020 revised impacts and peak demand definition | 1 | 1 | 0 | Deemed Ex Ante Team |  | Expires 12/31/2019 due to DEER2020 revised impacts and peak demand definition |  | Updated to indicate claim/filing status
2241 | Com-Lighting-InGen_T12-48in-36w-B_T8-48in-31w-D_T8-48in-28w-C | Commercial Indoor General Lighting: more efficient Linear Fluorescent Lamp & Ballast installed. Measure includes Code case. Impacts: Linear Fluorescent-based HOU (varies by BldgType) | DEER2014 | D13 v1.2 | 2020-11-24 16:30 | Com-Iltg-dWatt-LF | DEER | Scaled | Delta |  |  | None |  | 0 |  | 1 | Com | Any | Lighting | InGen-LF | Ltg_Lmp+Blst | LF_LmpBlst | LFLmpBlst-T8-48in-32w-3g+El-IS-NLO(28w) | ILtg-Lfluor-fix |  |  |  | LFLmpBlst-T12-48in-34w+Hyb-RS-NLO(36w) | LFLmpBlst-T8-48in-32w-2g+El-IS-NLO(31w) | LFLmpBlst-T8-48in-32w-3g+El-IS-NLO(28w) | Available |  | 0 | 0 | DEER Lighting measure | ErRobNc | LFLmpBlst-T8-48in-32w-2g+El-IS-NLO(31w) | ILtg-Lfluor-fix |  | DEER1316-Ltg-Com-LF | 2013-01-01 | 2017-12-31 | InEA_same |  |  |  |  | Standard | Measure expired as part of DEER2018 | 1 | 1 | 0 | Deemed Ex Ante Team |  | Measure expired as part of DEER2018 |  | Updated to indicate claim/filing status
441 | RE-WtrHt-SmlStrg-HP-lte12kW-60G-2p40EF | Efficient water heater: HP_EF Elec (EF=2.40) replaces Elec water heater | DEER2015 | DEER-WaterHeater-Calculator | 2020-11-24 16:30 | RE-WtrHt-SmlStrg-HP-lte12kW-60G-2p40EF | DEER | Standard | None | 0 | 0 | None |  | 0 |  | 1 | Res | Any | SHW | Heating | WaterHtg_eq | HP_EF |  | WtrHt-Res-Elec | Small Storage 60 gallon Elec water heater, EF varies by vintage |  |  |  | Stor_EF-ElecHP-060gal-1.98EF | Stor_EF-ElecHP-060gal-2.40EF | Available |  | 0 | 0 |  | ErRobNc |  | WtrHt-Res-Elec |  | None | 2015-04-16 | 2016-12-31 | DEER |  |  |  |  | Standard |  | 1 | 1 | 0 | Deemed Ex Ante Team |  |  |  | Updated to indicate claim/filing status
50009 | Res-ShowerHdFlowRes-Gas-1.6 | Shower Head and Flow Restriction Valve: 1.6 GPM, Gas water heater - Residential | ExAnte2015 | DHW Fixture Disposition | 2020-11-24 16:30 | Res-ShowerHdFlowRes-Gas-1.6 | IOU-Deemed | Standard |  | 0 | 0 |  |  | 0 | None | 0 | Res | Any | SHW | PointOfUse | WaterFixt | FlowRestrict |  | WtrHt-WH-Shrhd | Shower Head: 2.25 GPM | Shower Head: 2.25 GPM | Shower Head Flow Restriction Valve: 1.6 GPM |  |  |  | Available |  | 0 | 0 | Worksheet in 2013-2014_DHWFixtureMeasures_Disposition-1March2013-revised.xlsx | ErRobNc |  | WtrHt-WH-Shrhd |  | None | 2015-09-11 | 2019-12-31 | InEA_same |  | G11 / 0S02,AP009 |  |  | Standard |  | 1 | 1 | 0 | Deemed Ex Ante Team |  |  |  | Updated to indicate claim/filing status
2253 | Com-Lighting-InGen_T12-48in-43w-A_T8-48in-31w-D_T8-48in-24w | Commercial Indoor General Lighting: more efficient Linear Fluorescent Lamp & Ballast installed. Measure includes Code case. Impacts: Linear Fluorescent-based HOU (varies by BldgType) | DEER2014 | D13 v1.2 | 2020-11-24 16:30 | Com-Iltg-dWatt-LF | DEER | Scaled | Delta |  |  | None |  | 0 |  | 1 | Com | Any | Lighting | InGen-LF | Ltg_Lmp+Blst | LF_LmpBlst | LFLmpBlst-T8-48in-30w+El-IS-RLO(24w) | ILtg-Lfluor-fix |  |  |  | LFLmpBlst-T12-48in-34w+MagES-RS-NLO(43w) | LFLmpBlst-T8-48in-32w-2g+El-IS-NLO(31w) | LFLmpBlst-T8-48in-30w+El-IS-RLO(24w) | Available |  | 0 | 0 | DEER Lighting measure | ErRobNc | LFLmpBlst-T8-48in-32w-2g+El-IS-NLO(31w) | ILtg-Lfluor-fix |  | DEER1316-Ltg-Com-LF | 2013-01-01 | 2017-12-31 | InEA_same |  |  |  |  | Standard | Measure expired as part of DEER2018 | 1 | 1 | 0 | Deemed Ex Ante Team |  | Measure expired as part of DEER2018 |  | Updated to indicate claim/filing status
2243 | Com-Lighting-InGen_T12-48in-36w-B_T8-48in-32w-A_T8-48in-27w-E | Commercial Indoor General Lighting: more efficient Linear Fluorescent Lamp & Ballast installed. Measure includes Code case. Impacts: Linear Fluorescent-based HOU (varies by BldgType) | DEER2011 | D11 v4.01 | 2020-11-24 16:30 | Com-Iltg-dWatt-LF | DEER | Scaled | Delta | 0 | 0 | None |  | 1 | Com-InLtg-LF | 1 | Com | Any | Lighting | InGen-LF | Ltg_Lmp+Blst | LF_LmpBlst |  | ILtg-Lfluor-fix | LF lamp and ballast: LF lamp: T12, 48 inch, 34W, 2475 lm, CRI = 60, rated life = 20000 hours (1): LF Ballast: Hybrid, Rapid Start, Normal LO (1); Total Fixture Watts = 36 | LF lamp and ballast: LF lamp: T8, 48 inch, 32W, 2710 lm, CRI = 75, rated life = 15000 hours (1): LF Ballast: Electronic, Rapid Start, Normal LO (1); Total Fixture Watts = 32 | LF lamp and ballast: LF lamp: T8, 48 inch, 30W, 2750 lm, CRI = 85, rated life = 24000 hours (1): LF Ballast: Electronic, Instant Start, Normal LO (1); Total Fixture Watts = 27 | LFLmpBlst-T12-48in-34w+Hyb-RS-NLO(36w) | LFLmpBlst-T8-48in-32w-1g+El-RS-NLO(32w) | LFLmpBlst-T8-48in-30w+El-IS-NLO(27w) | Available | Code Technology base on: Minor Retrofit Only | 0 | 0 | DEER Lighting measure | ErRobNc |  | ILtg-Lfluor-fix |  | None | 2013-01-01 | 2014-06-30 | DEER |  |  |  |  | Standard |  | 1 | 1 | 0 | Deemed Ex Ante Team |  |  |  | Updated to indicate claim/filing status
2023 | NE-HVAC-VarRefgHP-6to11.25ton-13.2EER | Heat pump VRF system, 6to11.25ton Tier 1, 13.2 EER | DEER2023 | D23v0 | 2021-12-23 10:50 | VarRefgHP-6to11.25ton-13.2EER | Deem-DEER | Standard | None |  |  | None |  | 0 |  | 1 | Com | Any | HVAC | HeatCool | dxHP_equip | VarRefgHP |  | HVAC-airHP |  | Heat pump VRF system, 6to11.25ton Tier 0, 11 EER | Heat pump VRF system, 6to11.25ton Tier 1, 13.2 EER |  | VarRefgHP-6to11.25ton-11.0EER | VarRefgHP-6to11.25ton-13.2EER | Available |  | 0 | 0 | [6 empty] | 2023-01-01 | [6 empty] | Standard |  | 1 | 1 | 0 | Deemed Ex Ante Team | 2021-12-23 10:50 | Re-simulated using CZ2022 weather data | Deemed Ex Ante Team
2244 | Com-Lighting-InGen_T12-48in-36w-B_T8-48in-32w-A_T8-48in-28w-C | Commercial Indoor General Lighting: more efficient Linear Fluorescent Lamp & Ballast installed. Measure includes Code case. Impacts: Linear Fluorescent-based HOU (varies by BldgType) | DEER2011 | D11 v4.01 | 2020-11-24 16:30 | Com-Iltg-dWatt-LF | DEER | Scaled | Delta | 0 | 0 | None |  | 1 | Com-InLtg-LF | 1 | Com | Any | Lighting | InGen-LF | Ltg_Lmp+Blst | LF_LmpBlst |  | ILtg-Lfluor-fix | LF lamp and ballast: LF lamp: T12, 48 inch, 34W, 2475 lm, CRI = 60, rated life = 20000 hours (1): LF Ballast: Hybrid, Rapid Start, Normal LO (1); Total Fixture Watts = 36 | LF lamp and ballast: LF lamp: T8, 48 inch, 32W, 2710 lm, CRI = 75, rated life = 15000 hours (1): LF Ballast: Electronic, Rapid Start, Normal LO (1); Total Fixture Watts = 32 | LF lamp and ballast: LF lamp: T8, 48 inch, 32W, 2970 lm, CRI = 85, rated life = 24000 hours (1): LF Ballast: Electronic, Instant Start, Normal LO (1); Total Fixture Watts = 28 | LFLmpBlst-T12-48in-34w+Hyb-RS-NLO(36w) | LFLmpBlst-T8-48in-32w-1g+El-RS-NLO(32w) | LFLmpBlst-T8-48in-32w-3g+El-IS-NLO(28w) | Available | Code Technology base on: Minor Retrofit Only | 0 | 0 | DEER Lighting measure | ErRobNc |  | ILtg-Lfluor-fix |  | None | 2013-01-01 | 2014-06-30 | DEER |  |  |  |  | Standard |  | 1 | 1 | 0 | Deemed Ex Ante Team |  |  |  | Updated to indicate claim/filing status
10052 | RB-HV-MFRefChrg-Dec-typ-24pct-12pct | MultiFamily: Decrease Refrigerant Charge - Typical (< 20% rated charge) + 12% Duct Leakage Reduction | DEER2014 | D11 v4.00 | 2020-11-24 16:30 | RB-HV-MFRefChrg-Dec-typ-24pct-12pct | DEER | Standard | None | 0 | 0 | None |  | 0 |  | 0 | Res | Any | HVAC | SpaceCool | dxAC_equip | spltSEER |  | HV-RefChrg | <20% Refrig Ovrchg (0.360 Cooling EIR) 12% Supply/12% Return (24% Total leakage) of AHU flow | Rated Refrig Chg (0.310 Cooling EIR) 6% Supply/6% Return (12% Total leakage) of AHU flow | Decrease Refrigerant Charge - Typical (< 20% rated charge) + 12% Duct Leakage Reduction |  |  | RB-HV-MFRefChrg-Dec-typ-24pct-12pct | Available | Bldg Types combined into a single measure | 0 | 0 |  | Retro |  | HV-RefChrg | D08-RB-HV-MFRefChrg-Dec-typ-24pct-12pct | DEER1314 | 2013-01-01 | 2017-12-31 | InEA_modValue |  |  |  |  | Component | fixed typo in RUL_ID; Measure exired due to DEER2018 update | 1 | 1 | 0 | Deemed Ex Ante Team |  | fixed typo in RUL_ID; Measure exired due to DEER2018 update |  | Updated to indicate claim/filing status
2188 | Com-Lighting-InGen_T12-48in-36w-B_T8-48in-32w-A_T8-48in-31w-D | Commercial Indoor General Lighting: more efficient Linear Fluorescent Lamp & Ballast installed. Measure includes Code case. Impacts: Linear Fluorescent-based HOU (varies by BldgType) | DEER2011 | D11 v4.01 | 2020-11-24 16:30 | Com-Iltg-dWatt-LF | DEER | Scaled | Delta | 0 | 0 | None |  | 1 | Com-InLtg-LF | 1 | Com | Any | Lighting | InGen-LF | Ltg_Lmp+Blst | LF_LmpBlst |  | ILtg-Lfluor-fix | LF lamp and ballast: LF lamp: T12, 48 inch, 34W, 2475 lm, CRI = 60, rated life = 20000 hours (1): LF Ballast: Hybrid, Rapid Start, Normal LO (1); Total Fixture Watts = 36 | LF lamp and ballast: LF lamp: T8, 48 inch, 32W, 2710 lm, CRI = 75, rated life = 15000 hours (1): LF Ballast: Electronic, Rapid Start, Normal LO (1); Total Fixture Watts = 32 | LF lamp and ballast: LF lamp: T8, 48 inch, 32W, 2970 lm, CRI = 82, rated life = 20000 hours (1): LF Ballast: Electronic, Instant Start, Normal LO (1); Total Fixture Watts = 31 | LFLmpBlst-T12-48in-34w+Hyb-RS-NLO(36w) | LFLmpBlst-T8-48in-32w-1g+El-RS-NLO(32w) | LFLmpBlst-T8-48in-32w-2g+El-IS-NLO(31w) | Available | Code Technology base on: Minor Retrofit Only | 0 | 0 | DEER Lighting measure | ErRobNc |  | ILtg-Lfluor-fix |  | None | 2013-01-01 | 2014-06-30 | DEER |  |  |  |  | Standard |  | 1 | 1 | 0 | Deemed Ex Ante Team |  |  |  | Updated to indicate claim/filing status
2248 | Com-Lighting-InGen_T12-48in-41w_T8-48in-27w-B_T8-48in-24w | Commercial Indoor General Lighting: more efficient Linear Fluorescent Lamp & Ballast installed. Measure includes Code case. Impacts: Linear Fluorescent-based HOU (varies by BldgType) | DEER2011 | D11 v4.01 | 2020-11-24 16:30 | Com-Iltg-dWatt-LF | DEER | Scaled | Delta | 0 | 0 | None |  | 1 | Com-InLtg-LF | 1 | Com | Any | Lighting | InGen-LF | Ltg_Lmp+Blst | LF_LmpBlst |  | ILtg-Lfluor-fix | LF lamp and ballast: LF lamp: T12, 48 inch, 39W, 2750 lm, CRI = 60, rated life = 20000 hours (1): LF Ballast: Hybrid, Instant Start, Normal LO (1); Total Fixture Watts = 41 | LF lamp and ballast: LF lamp: T8, 48 inch, 32W, 2710 lm, CRI = 75, rated life = 15000 hours (1): LF Ballast: Electronic, Rapid Start, Reduced LO (1); Total Fixture Watts = 27 | LF lamp and ballast: LF lamp: T8, 48 inch, 30W, 2750 lm, CRI = 85, rated life = 24000 hours (1): LF Ballast: Electronic, Instant Start, Reduced LO (1); Total Fixture Watts = 24 | LFLmpBlst-T12-48in-39w+Hyb-IS-NLO(41w) | LFLmpBlst-T8-48in-32w-1g+El-RS-RLO-2(27w) | LFLmpBlst-T8-48in-30w+El-IS-RLO(24w) | Available | Code Technology base on: Minor Retrofit Only | 0 | 0 | DEER Lighting measure | ErRobNc |  | ILtg-Lfluor-fix |  | None | 2013-01-01 | 2014-06-30 | DEER |  |  |  |  | Standard |  | 1 | 1 | 0 | Deemed Ex Ante Team |  |  |  | Updated to indicate claim/filing status
2249 | Com-Lighting-InGen_T12-48in-41w_T8-48in-27w-B_T8-48in-25w-C | Commercial Indoor General Lighting: more efficient Linear Fluorescent Lamp & Ballast installed. Measure includes Code case. Impacts: Linear Fluorescent-based HOU (varies by BldgType) | DEER2011 | D11 v4.01 | 2020-11-24 16:30 | Com-Iltg-dWatt-LF | DEER | Scaled | Delta | 0 | 0 | None |  | 1 | Com-InLtg-LF | 1 | Com | Any | Lighting | InGen-LF | Ltg_Lmp+Blst | LF_LmpBlst |  | ILtg-Lfluor-fix | LF lamp and ballast: LF lamp: T12, 48 inch, 39W, 2750 lm, CRI = 60, rated life = 20000 hours (1): LF Ballast: Hybrid, Instant Start, Normal LO (1); Total Fixture Watts = 41 | LF lamp and ballast: LF lamp: T8, 48 inch, 32W, 2710 lm, CRI = 75, rated life = 15000 hours (1): LF Ballast: Electronic, Rapid Start, Reduced LO (1); Total Fixture Watts = 27 | LF lamp and ballast: LF lamp: T8, 48 inch, 32W, 2970 lm, CRI = 85, rated life = 24000 hours (1): LF Ballast: Electronic, Instant Start, Reduced LO (1); Total Fixture Watts = 25 | LFLmpBlst-T12-48in-39w+Hyb-IS-NLO(41w) | LFLmpBlst-T8-48in-32w-1g+El-RS-RLO-2(27w) | LFLmpBlst-T8-48in-32w-3g+El-IS-RLO(25w) | Available | Code Technology base on: Minor Retrofit Only | 0 | 0 | DEER Lighting measure | ErRobNc |  | ILtg-Lfluor-fix |  | None | 2013-01-01 | 2014-06-30 | DEER |  |  |  |  | Standard |  | 1 | 1 | 0 | Deemed Ex Ante Team |  |  |  | Updated to indicate claim/filing status
4738 | C-Out-Ind-Ext(110w)-dWP80-dWC75 | Commercial Outdoor General Lighting: Induction Lamp & Ballast replaces HID Lamp & Ballast. Measure includes Code case. Impacts: HOU = 4100; CDF = 0 | DEER1314 | Lighting Disposition | 2020-11-24 16:30 | Com-Oltg-dWatt | NonDEER | Scaled | Delta |  |  | None |  | 0 |  | 1 | Com | Any | Lighting | OutGen | Ltg_Lmp+Blst | Ind_LmpBlst |  | OLtg-HID |  |  |  | MH-150w-Ext(190w) | PSMH-150w-Ext(185w) | Ind-Ext(110w) | Available | WP source e.g.: PGE3PLTG173r1 | 0 | 0 | Disposition: MeasuresList-May222014.xlsx | ErRobNc |  | OLtg-MH |  | None | 2013-01-01 | 2017-12-31 | InEA_same |  |  |  |  | Standard | Measure expired as part of DEER2018 | 1 | 1 | 0 | Deemed Ex Ante Team |  | Measure expired as part of DEER2018 |  | Updated to indicate claim/filing status
2247 | Com-Lighting-InGen_T12-48in-41w_T8-48in-31w-D_T8-48in-27w-E | Commercial Indoor General Lighting: more efficient Linear Fluorescent Lamp & Ballast installed. Measure includes Code case. Impacts: Linear Fluorescent-based HOU (varies by BldgType) | DEER2014 | D13 v1.2 | 2020-11-24 16:30 | Com-Iltg-dWatt-LF | DEER | Scaled | Delta |  |  | None |  | 0 |  | 1 | Com | Any | Lighting | InGen-LF | Ltg_Lmp+Blst | LF_LmpBlst | LFLmpBlst-T8-48in-30w+El-IS-NLO(27w) | ILtg-Lfluor-fix |  |  |  | LFLmpBlst-T12-48in-39w+Hyb-IS-NLO(41w) | LFLmpBlst-T8-48in-32w-2g+El-IS-NLO(31w) | LFLmpBlst-T8-48in-30w+El-IS-NLO(27w) | Available |  | 0 | 0 | DEER Lighting measure | ErRobNc | LFLmpBlst-T8-48in-32w-2g+El-IS-NLO(31w) | ILtg-Lfluor-fix |  | DEER1316-Ltg-Com-LF | 2013-01-01 | 2017-12-31 | InEA_same |  |  |  |  | Standard | Measure expired as part of DEER2018 | 1 | 1 | 0 | Deemed Ex Ante Team |  | Measure expired as part of DEER2018 |  | Updated to indicate claim/filing status
2023 | NE-HVAC-VarRefgHP-6to11.25ton-15.7EER | Heat pump VRF system, 6to11.25ton Tier 2, 15.7 EER | DEER2023 | D23v0 | 2021-12-23 10:50 | VarRefgHP-6to11.25ton-15.7EER | Deem-DEER | Standard | None |  |  | None |  | 0 |  | 1 | Com | Any | HVAC | HeatCool | dxHP_equip | VarRefgHP |  | HVAC-airHP |  | Heat pump VRF system, 6to11.25ton Tier 0, 11 EER | Heat pump VRF system, 6to11.25ton Tier 2, 15.7 EER |  | VarRefgHP-6to11.25ton-11.0EER | VarRefgHP-6to11.25ton-15.7EER | Available |  | 0 | 0 | [6 empty] | 2023-01-01 | [6 empty] | Standard |  | 1 | 1 | 0 | Deemed Ex Ante Team | 2021-12-23 10:50 | Re-simulated using CZ2022 weather data | Deemed Ex Ante Team
50031 | Res-ShowerHd-Gas-2.0 | Shower Head: 2.0 GPM, Gas water heater - Residential Application | ExAnte2015 | IOU Workpaper | 2020-11-24 16:30 | Res-ShowerHd-Gas-2.0 | IOU-Deemed | Standard |  | 0 | 0 |  |  | 0 | None | 0 | Res | Any | SHW | PointOfUse | WaterFixt | ShowerHd |  | WtrHt-WH-Shrhd | Shower Head: 2.25 GPM | Shower Head: 2.25 GPM | Shower Head: 2.0 GPM |  |  |  | Available | Energy Impact corrected by EAR team to follow 2013 DHW fixtures disposition | 0 | 0 | PGECODHW125R2 | ErRobNc |  | WtrHt-WH-Shrhd |  | None | 2015-09-11 | 2019-12-31 | InEA_same |  | H804, BW008 |  |  | Standard |  | 1 | 1 | 0 | Deemed Ex Ante Team |  |  |  | Updated to indicate claim/filing status
2251 | Com-Lighting-InGen_T12-48in-41w_T8-48in-32w-A_T8-48in-27w-E | Commercial Indoor General Lighting: more efficient Linear Fluorescent Lamp & Ballast installed. Measure includes Code case. Impacts: Linear Fluorescent-based HOU (varies by BldgType) | DEER2011 | D11 v4.01 | 2020-11-24 16:30 | Com-Iltg-dWatt-LF | DEER | Scaled | Delta | 0 | 0 | None |  | 1 | Com-InLtg-LF | 1 | Com | Any | Lighting | InGen-LF | Ltg_Lmp+Blst | LF_LmpBlst |  | ILtg-Lfluor-fix | LF lamp and ballast: LF lamp: T12, 48 inch, 39W, 2750 lm, CRI = 60, rated life = 20000 hours (1): LF Ballast: Hybrid, Instant Start, Normal LO (1); Total Fixture Watts = 41 | LF lamp and ballast: LF lamp: T8, 48 inch, 32W, 2710 lm, CRI = 75, rated life = 15000 hours (1): LF Ballast: Electronic, Rapid Start, Normal LO (1); Total Fixture Watts = 32 | LF lamp and ballast: LF lamp: T8, 48 inch, 30W, 2750 lm, CRI = 85, rated life = 24000 hours (1): LF Ballast: Electronic, Instant Start, Normal LO (1); Total Fixture Watts = 27 | LFLmpBlst-T12-48in-39w+Hyb-IS-NLO(41w) | LFLmpBlst-T8-48in-32w-1g+El-RS-NLO(32w) | LFLmpBlst-T8-48in-30w+El-IS-NLO(27w) | Available | Code Technology base on: Minor Retrofit Only | 0 | 0 | DEER Lighting measure | ErRobNc |  | ILtg-Lfluor-fix |  | None | 2013-01-01 | 2014-06-30 | DEER |  |  |  |  | Standard |  | 1 | 1 | 0 | Deemed Ex Ante Team |  |  |  | Updated to indicate claim/filing status
2252 | Com-Lighting-InGen_T12-48in-41w_T8-48in-32w-A_T8-48in-28w-C | Commercial Indoor General Lighting: more efficient Linear Fluorescent Lamp & Ballast installed. Measure includes Code case. Impacts: Linear Fluorescent-based HOU (varies by BldgType) | DEER2011 | D11 v4.01 | 2020-11-24 16:30 | Com-Iltg-dWatt-LF | DEER | Scaled | Delta | 0 | 0 | None |  | 1 | Com-InLtg-LF | 1 | Com | Any | Lighting | InGen-LF | Ltg_Lmp+Blst | LF_LmpBlst |  | ILtg-Lfluor-fix | LF lamp and ballast: LF lamp: T12, 48 inch, 39W, 2750 lm, CRI = 60, rated life = 20000 hours (1): LF Ballast: Hybrid, Instant Start, Normal LO (1); Total Fixture Watts = 41 | LF lamp and ballast: LF lamp: T8, 48 inch, 32W, 2710 lm, CRI = 75, rated life = 15000 hours (1): LF Ballast: Electronic, Rapid Start, Normal LO (1); Total Fixture Watts = 32 | LF lamp and ballast: LF lamp: T8, 48 inch, 32W, 2970 lm, CRI = 85, rated life = 24000 hours (1): LF Ballast: Electronic, Instant Start, Normal LO (1); Total Fixture Watts = 28 | LFLmpBlst-T12-48in-39w+Hyb-IS-NLO(41w) | LFLmpBlst-T8-48in-32w-1g+El-RS-NLO(32w) | LFLmpBlst-T8-48in-32w-3g+El-IS-NLO(28w) | Available | Code Technology base on: Minor Retrofit Only | 0 | 0 | DEER Lighting measure | ErRobNc |  | ILtg-Lfluor-fix |  | None | 2013-01-01 | 2014-06-30 | DEER |  |  |  |  | Standard |  | 1 | 1 | 0 | Deemed Ex Ante Team |  |  |  | Updated to indicate claim/filing status
2190 | Com-Lighting-InGen_T12-48in-41w_T8-48in-32w-A_T8-48in-31w-D | Commercial Indoor General Lighting: more efficient Linear Fluorescent Lamp & Ballast installed. Measure includes Code case. Impacts: Linear Fluorescent-based HOU (varies by BldgType) | DEER2011 | D11 v4.01 | 2020-11-24 16:30 | Com-Iltg-dWatt-LF | DEER | Scaled | Delta | 0 | 0 | None |  | 1 | Com-InLtg-LF | 1 | Com | Any | Lighting | InGen-LF | Ltg_Lmp+Blst | LF_LmpBlst |  | ILtg-Lfluor-fix | LF lamp and ballast: LF lamp: T12, 48 inch, 39W, 2750 lm, CRI = 60, rated life = 20000 hours (1): LF Ballast: Hybrid, Instant Start, Normal LO (1); Total Fixture Watts = 41 | LF lamp and ballast: LF lamp: T8, 48 inch, 32W, 2710 lm, CRI = 75, rated life = 15000 hours (1): LF Ballast: Electronic, Rapid Start, Normal LO (1); Total Fixture Watts = 32 | LF lamp and ballast: LF lamp: T8, 48 inch, 32W, 2970 lm, CRI = 82, rated life = 20000 hours (1): LF Ballast: Electronic, Instant Start, Normal LO (1); Total Fixture Watts = 31 | LFLmpBlst-T12-48in-39w+Hyb-IS-NLO(41w) | LFLmpBlst-T8-48in-32w-1g+El-RS-NLO(32w) | LFLmpBlst-T8-48in-32w-2g+El-IS-NLO(31w) | Available | Code Technology base on: Minor Retrofit Only | 0 | 0 | DEER Lighting measure | ErRobNc |  | ILtg-Lfluor-fix |  | None | 2013-01-01 | 2014-06-30 | DEER |  |  |  |  | Standard |  | 1 | 1 | 0 | Deemed Ex Ante Team |  |  |  | Updated to indicate claim/filing status
1622 | R-In-LED-A19(EISA-Bin-60w-90LPW)-dWP1p3 | LED A Lamp replaces pre-existing standard lighting Wattage based on EISA bin and LPW | DEER2017 | Disposition | 2020-11-24 16:30 | Res-Iltg-dWatt-CFL | NonDEER | Scaled | DeltaWatts | 1.3 | 1.3 | None |  | 0 |  | 0 | Res | Any | Lighting | InGen-CFL | Ltg_Lamp | LED_lamp |  | ILtg-Res-LED-20000hr | LED A19 Basecase, 75% LED, 25% CFL | LED A19 Basecase, 75% LED, 25% CFL | LED Lamp: A19, EISA Bin 60, 90 LPW |  |  |  | Available |  |  |  | 2018Phase1ScrewInLampDisposition | RobNc |  |  |  |  | 2018-07-01 | 2019-12-31 | NotInEA |  |  |  |  | Standard | Expires 12/31/2019 due to DEER2020 revised impacts and peak demand definition | 1 | 1 | 0 | Deemed Ex Ante Team |  | Expires 12/31/2019 due to DEER2020 revised impacts and peak demand definition |  | Updated to indicate claim/filing status
50026 | Res-ShwrFlowRes-Both | Shower Flow Restriction Valve - Residential. Energy savings are based on weighted impacts to include either gas and electric heaters | ExAnte2015 | DHW Fixture Disposition | 2020-11-24 16:30 | Res-ShwrFlowRes-Both | IOU-Deemed | Standard |  | 0 | 0 |  |  | 0 | None | 0 | Res | Any | SHW | PointOfUse | WaterFixt | FlowRestrict |  | WtrHt-WH-Shrhd | Shower Head: 2.25 GPM | Shower Head: 2.25 GPM | Shower Flow Restriction Valve |  |  |  | Available |  | 0 | 0 | Worksheet in 2013-2014_DHWFixtureMeasures_Disposition-1March2013-revised.xlsx | ErRobNc |  | WtrHt-WH-Shrhd |  | None | 2015-09-11 | 2019-12-31 | InEA_same |  |  |  |  | Standard |  | 1 | 1 | 0 | Deemed Ex Ante Team |  |  |  | Updated to indicate claim/filing status
2256 | Com-Lighting-InGen_T12-48in-43w-A_T8-48in-27w-B_T8-48in-24w | Commercial Indoor General Lighting: more efficient Linear Fluorescent Lamp & Ballast installed. Measure includes Code case. Impacts: Linear Fluorescent-based HOU (varies by BldgType) | DEER2011 | D11 v4.01 | 2020-11-24 16:30 | Com-Iltg-dWatt-LF | DEER | Scaled | Delta | 0 | 0 | None |  | 1 | Com-InLtg-LF | 1 | Com | Any | Lighting | InGen-LF | Ltg_Lmp+Blst | LF_LmpBlst |  | ILtg-Lfluor-fix | LF lamp and ballast: LF lamp: T12, 48 inch, 34W, 2475 lm, CRI = 60, rated life = 20000 hours (1): LF Ballast: Energy Saver Magnetic (EPACT compliant), Rapid Start, Normal LO (1); Total Fixture Watts = 43 | LF lamp and ballast: LF lamp: T8, 48 inch, 32W, 2710 lm, CRI = 75, rated life = 15000 hours (1): LF Ballast: Electronic, Rapid Start, Reduced LO (1); Total Fixture Watts = 27 | LF lamp and ballast: LF lamp: T8, 48 inch, 30W, 2750 lm, CRI = 85, rated life = 24000 hours (1): LF Ballast: Electronic, Instant Start, Reduced LO (1); Total Fixture Watts = 24 | LFLmpBlst-T12-48in-34w+MagES-RS-NLO(43w) | LFLmpBlst-T8-48in-32w-1g+El-RS-RLO-2(27w) | LFLmpBlst-T8-48in-30w+El-IS-RLO(24w) | Available | Code Technology base on: Minor Retrofit Only | 0 | 0 | DEER Lighting measure | ErRobNc |  | ILtg-Lfluor-fix |  | None | 2013-01-01 | 2014-06-30 | DEER |  |  |  |  | Standard |  | 1 | 1 | 0 | Deemed Ex Ante Team |  |  |  | Updated to indicate claim/filing status
5319 | R-In-LFLmpBlst-T8-24in-17w+El-IS-RLO(53w)-dWP8 | Residential Indoor General Lighting: more efficient Linear Fluorescent Lamp & Ballast installed. Measure includes Code case. Impacts: CFL-based HOU (varies by BldgType) | DEER2017 | Lighting Disposition | 2020-11-24 16:30 | Res-Iltg-dWatt-CFL | DEER | Scaled | Delta |  |  | None |  | 1 |  | 1 | Res | Any | Lighting | InGen-CFL | Ltg_Lmp+Blst | LF_LmpBlst |  | ILtg-Lfluor-Elec |  |  |  | LFLmpBlst-T8-24in-17w+El-IS-NLO(61w) | LFLmpBlst-T8-24in-17w+El-IS-NLO(61w) | LFLmpBlst-T8-24in-17w+El-IS-RLO(53w) | Available | WP source e.g.: WPSDGENRLG0106r2 | 0 | 0 | Disposition: MeasuresList-May222014.xlsx | RobNc |  | ILtg-Lfluor-Elec |  | DEER131417 | 2013-01-01 | 2018-12-31 | [5 empty] | Standard | Expires 12/31/2018 due to revised DEER2019 code/ISP baseline | 1 | 1 | 0 | Deemed Ex Ante Team |  | Expires 12/31/2018 due to revised DEER2019 code/ISP baseline |  | Updated to indicate claim/filing status
2023 | NE-HVAC-VarRefgHP-gt35ton-10.9EER | Heat pump VRF system, gt35ton Tier 1, 10.9 EER | DEER2023 | D23v0 | 2021-12-23 10:50 | VarRefgHP-gt35ton-10.9EER | Deem-DEER | Standard | None |  |  | None |  | 0 |  | 1 | Com | Any | HVAC | HeatCool | dxHP_equip | VarRefgHP |  | HVAC-airHP |  | Heat pump VRF system, gt35ton Tier 0, 9.5 EER | Heat pump VRF system, gt35ton Tier 1, 10.9 EER |  | VarRefgHP-gt35ton-9.5EER | VarRefgHP-gt35ton-10.9EER | Available |  | 0 | 0 | [6 empty] | 2023-01-01 | [6 empty] | Standard |  | 1 | 1 | 0 | Deemed Ex Ante Team | 2021-12-23 10:50 | Re-simulated using CZ2022 weather data | Deemed Ex Ante Team
5320 | R-In-LFLmpBlst-T8-24in-17w+El-PS-NLO(15w)-dWP2 | Residential Indoor General Lighting: more efficient Linear Fluorescent Lamp & Ballast installed. Measure includes Code case. Impacts: CFL-based HOU (varies by BldgType) | DEER2017 | Lighting Disposition | 2020-11-24 16:30 | Res-Iltg-dWatt-CFL | DEER | Scaled | Delta |  |  | None |  | 1 |  | 1 | Res | Any | Lighting | InGen-CFL | Ltg_Lmp+Blst | LF_LmpBlst |  | ILtg-Lfluor-Elec |  |  |  | LFLmpBlst-T8-24in-17w+El-IS-NLO(17w) | LFLmpBlst-T8-24in-17w+El-IS-NLO(17w) | LFLmpBlst-T8-24in-17w+El-PS-NLO(15w) | Available | WP source e.g.: WPSDGENRLG0106r2 | 0 | 0 | Disposition: MeasuresList-May222014.xlsx | RobNc |  | ILtg-Lfluor-Elec |  | DEER131417 | 2013-01-01 | 2018-12-31 | [5 empty] | Standard | Expires 12/31/2018 due to revised DEER2019 code/ISP baseline | 1 | 1 | 0 | Deemed Ex Ante Team |  | Expires 12/31/2018 due to revised DEER2019 code/ISP baseline |  | Updated to indicate claim/filing status
172 | R-OutCmn-LEDFixt-Ext(9w)-dWP17-dWC12 | Residential Outdoor Common Area Lighting: LED Fixture replaces pre-existing standard lighting Wattage. Measure includes Code case. | DEER2017 | Staff Disposition | 2020-11-24 16:30 | Res-Oltg-Cmn-dWatt-CFL | NonDEER | Scaled | BaseRatio | 0 | 0 | None |  | 0 |  | 1 | Res | Any | Lighting | OutCommon | Ltg_Fixture | LED_fixt |  | OLtg-Res-LED-50000hr-Cmn | LED A19 Basecase, Total Watts = 2.96 x Msr Watts | LED Fixture Basecase, Total Watts = 2.42 x Msr Watts | LED fixture: Any type of housing Fixture Type, Exterior Rated; Total Watts = 9 | LEDratio0296 | LEDratio0242 | LEDFixt-Ext(9w) | Available | From LED WRR Disposition July 2016 | 0 | 0 | DEER2020 Update: LED-WRR-WorkpaperDisposition_22Jul2016-Final.docx | ErRobNc |  | LtgFixture-Default |  | None | 2017-01-01 | 2018-12-31 | InEA_modVal | LT-64511 |  |  |  | Standard | Measures expire 12/31/2018. HOU revised based on DEER revision for NRes outdoor lighting with motion sensors | 1 | 1 | 0 | Deemed Ex Ante Team |  | Measures expire 12/31/2018. HOU revised based on DEER revision for NRes outdoor lighting with motion sensors |  | Updated to indicate claim/filing status
9009 | D03-013 | Ceiling/Roof Insulation | DEER2005 | D05 v2.01 | 2020-11-24 16:30 | D03-013 | DEER | Standard | None |  |  | None |  | 0 |  | 0 | Com | Any | BldgEnv | Opaque | BldgShell | AttBatIns |  |  | Ceiling R-value based on vintage and climate zone | T24 maximum overall U-Factor per Table | Ceiling R-value for oldest vintages increased to 'new' level |  |  |  | Available |  | 0 | 0 |  | ErRul |  |  | D03-013 | None | 2013-01-01 | 2019-12-31 | DEER |  |  |  |  | Standard |  | 1 | 1 | 0 | Deemed Ex Ante Team |  |  |  | Updated to indicate claim/filing status
2023 | NE-HVAC-VarRefgHP-gt35ton-11.4EER | Heat pump VRF system, gt35ton Tier 2, 11.4 EER | DEER2023 | D23v0 | 2021-12-23 10:50 | VarRefgHP-gt35ton-11.4EER | Deem-DEER | Standard | None |  |  | None |  | 0 |  | 1 | Com | Any | HVAC | HeatCool | dxHP_equip | VarRefgHP |  | HVAC-airHP |  | Heat pump VRF system, gt35ton Tier 0, 9.5 EER | Heat pump VRF system, gt35ton Tier 2, 11.4 EER |  | VarRefgHP-gt35ton-9.5EER | VarRefgHP-gt35ton-11.4EER | Available |  | 0 | 0 | [6 empty] | 2023-01-01 | [6 empty] | Standard |  | 1 | 1 | 0 | Deemed Ex Ante Team | 2021-12-23 10:50 | Re-simulated using CZ2022 weather data | Deemed Ex Ante Team
2023 | NE-HVAC-VarRefgHR-11.25to14ton-13.0EER | Heat recovery VRF system, 11.25to14ton Tier 1, 13 EER | DEER2023 | D23v0 | 2021-12-23 10:50 | VarRefgHR-11.25to14ton-13.0EER | Deem-DEER | Standard | None |  |  | None |  | 0 |  | 1 | Com | Any | HVAC | HeatCool | dxHP_equip | VarRefgHR |  | HVAC-airHP |  | Heat recovery VRF system, 11.25to14ton Tier 0, 10.4 EER | Heat recovery VRF system, 11.25to14ton Tier 1, 13 EER |  | VarRefgHR-11.25to14ton-10.4EER | VarRefgHR-11.25to14ton-13.0EER | Available |  | 0 | 0 | [6 empty] | 2023-01-01 | [6 empty] | Standard |  | 1 | 1 | 0 | Deemed Ex Ante Team | 2021-12-23 10:50 | Re-simulated using CZ2022 weather data | Deemed Ex Ante Team
2023 | NE-HVAC-VarRefgHR-11.25to14ton-15.5EER | Heat recovery VRF system, 11.25to14ton Tier 2, 15.5 EER | DEER2023 | D23v0 | 2021-12-23 10:50 | VarRefgHR-11.25to14ton-15.5EER | Deem-DEER | Standard | None |  |  | None |  | 0 |  | 1 | Com | Any | HVAC | HeatCool | dxHP_equip | VarRefgHR |  | HVAC-airHP |  | Heat recovery VRF system, 11.25to14ton Tier 0, 10.4 EER | Heat recovery VRF system, 11.25to14ton Tier 2, 15.5 EER |  | VarRefgHR-11.25to14ton-10.4EER | VarRefgHR-11.25to14ton-15.5EER | Available |  | 0 | 0 | [6 empty] | 2023-01-01 | [6 empty] | Standard |  | 1 | 1 | 0 | Deemed Ex Ante Team | 2021-12-23 10:50 | Re-simulated using CZ2022 weather data | Deemed Ex Ante Team
4722 | C-Out-CFLscw-Ext(100w)-dWP257 | Commercial Outdoor General Lighting: CFL Lamp with integated Ballast replaces pre-existing standard lighting Wattage. Measure includes Code case. Impacts: HOU = 4100; CDF = 0 | DEER1314 | Lighting Disposition | 2020-11-24 16:30 | Com-Oltg-dWatt | NonDEER | Scaled | BaseRatio | 0 | 0 | None |  | 0 |  | 1 | Com | Any | Lighting | OutGen | Ltg_Lamp | CFLint_lamp |  | OLtg-CFL | Com indoor non-refl CFL base case, Total Watts = 3.57 x Msr Watts | Com indoor non-refl CFL base case, Total Watts = 3.57 x Msr Watts | CFL Lamp: Non-Reflector, Exterior Rated, 100 Watts | CFLratio0357 | CFLratio0357 | CFLscw-Ext(100w) | Available |  | 0 | 0 | Disposition: MeasuresList-October312014.xlsx | RobNc |  |  |  | None | 2013-01-01 | 2017-06-30 | InEA_modVal |  | LC73 |  |  | Standard |  | 1 | 1 | 0 | Deemed Ex Ante Team |  |  |  | Updated to indicate claim/filing status
2023 | NE-HVAC-VarRefgHR-14to20ton-12.5EER | Heat recovery VRF system, 14to20ton Tier 1, 12.5 EER | DEER2023 | D23v0 | 2021-12-23 10:50 | VarRefgHR-14to20ton-12.5EER | Deem-DEER | Standard | None |  |  | None |  | 0 |  | 1 | Com | Any | HVAC | HeatCool | dxHP_equip | VarRefgHR |  | HVAC-airHP |  | Heat recovery VRF system, 14to20ton Tier 0, 10.4 EER | Heat recovery VRF system, 14to20ton Tier 1, 12.5 EER |  | VarRefgHR-14to20ton-10.4EER | VarRefgHR-14to20ton-12.5EER | Available |  | 0 | 0 | [6 empty] | 2023-01-01 | [6 empty] | Standard |  | 1 | 1 | 0 | Deemed Ex Ante Team | 2021-12-23 10:50 | Re-simulated using CZ2022 weather data | Deemed Ex Ante Team
2023 | NE-HVAC-VarRefgHR-14to20ton-14.0EER | Heat recovery VRF system, 14to20ton Tier 2, 14 EER | DEER2023 | D23v0 | 2021-12-23 10:50 | VarRefgHR-14to20ton-14.0EER | Deem-DEER | Standard | None |  |  | None |  | 0 |  | 1 | Com | Any | HVAC | HeatCool | dxHP_equip | VarRefgHR |  | HVAC-airHP |  | Heat recovery VRF system, 14to20ton Tier 0, 10.4 EER | Heat recovery VRF system, 14to20ton Tier 2, 14 EER |  | VarRefgHR-14to20ton-10.4EER | VarRefgHR-14to20ton-14.0EER | Available |  | 0 | 0 | [6 empty] | 2023-01-01 | [6 empty] | Standard |  | 1 | 1 | 0 | Deemed Ex Ante Team | 2021-12-23 10:50 | Re-simulated using CZ2022 weather data | Deemed Ex Ante Team
2023 | NE-HVAC-VarRefgHR-20to24ton-11.5EER | Heat recovery VRF system, 20to24ton Tier 1, 11.5 EER | DEER2023 | D23v0 | 2021-12-23 10:50 | VarRefgHR-20to24ton-11.5EER | Deem-DEER | Standard | None |  |  | None |  | 0 |  | 1 | Com | Any | HVAC | HeatCool | dxHP_equip | VarRefgHR |  | HVAC-airHP |  | Heat recovery VRF system, 20to24ton Tier 0, 9.3 EER | Heat recovery VRF system, 20to24ton Tier 1, 11.5 EER |  | VarRefgHR-20to24ton-9.3EER | VarRefgHR-20to24ton-11.5EER | Available |  | 0 | 0 | [6 empty] | 2023-01-01 | [6 empty] | Standard |  | 1 | 1 | 0 | Deemed Ex Ante Team | 2021-12-23 10:50 | Re-simulated using CZ2022 weather data | Deemed Ex Ante Team
166 | R-OutCmn-LEDFixt-Ext(36w)-dWP70-dWC51 | Residential Outdoor Common Area Lighting: LED Fixture replaces pre-existing standard lighting Wattage. Measure includes Code case. | DEER2017 | Staff Disposition | 2020-11-24 16:30 | Res-Oltg-Cmn-dWatt-CFL | NonDEER | Scaled | BaseRatio | 0 | 0 | None |  | 0 |  | 1 | Res | Any | Lighting | OutCommon | Ltg_Fixture | LED_fixt |  | OLtg-Res-LED-50000hr-Cmn | LED A19 Basecase, Total Watts = 2.96 x Msr Watts | LED Fixture Basecase, Total Watts = 2.42 x Msr Watts | LED fixture: Any type of housing Fixture Type, Exterior Rated; Total Watts = 36 | LEDratio0296 | LEDratio0242 | LEDFixt-Ext(36w) | Available | From LED WRR Disposition July 2016 | 0 | 0 | DEER2020 Update: LED-WRR-WorkpaperDisposition_22Jul2016-Final.docx | ErRobNc |  | LtgFixture-Default |  | None | 2017-01-01 | 2018-12-31 | InEA_modVal | LT-98805 |  |  |  | Standard | Measures expire 12/31/2018. HOU revised based on DEER revision for NRes outdoor lighting with motion sensors | 1 | 1 | 0 | Deemed Ex Ante Team |  | Measures expire 12/31/2018. HOU revised based on DEER revision for NRes outdoor lighting with motion sensors |  | Updated to indicate claim/filing status
2023 | NE-HVAC-VarRefgHR-20to24ton-13.5EER | Heat recovery VRF system, 20to24ton Tier 2, 13.5 EER | DEER2023 | D23v0 | 2021-12-23 10:50 | VarRefgHR-20to24ton-13.5EER | Deem-DEER | Standard | None |  |  | None |  | 0 |  | 1 | Com | Any | HVAC | HeatCool | dxHP_equip | VarRefgHR |  | HVAC-airHP |  | Heat recovery VRF system, 20to24ton Tier 0, 9.3 EER | Heat recovery VRF system, 20to24ton Tier 2, 13.5 EER |  | VarRefgHR-20to24ton-9.3EER | VarRefgHR-20to24ton-13.5EER | Available |  | 0 | 0 | [6 empty] | 2023-01-01 | [6 empty] | Standard |  | 1 | 1 | 0 | Deemed Ex Ante Team | 2021-12-23 10:50 | Re-simulated using CZ2022 weather data | Deemed Ex Ante Team
2023 | NE-HVAC-VarRefgHR-24to35ton-10.7EER | Heat recovery VRF system, 24to35ton Tier 1, 10.7 EER | DEER2023 | D23v0 | 2021-12-23 10:50 | VarRefgHR-24to35ton-10.7EER | Deem-DEER | Standard | None |  |  | None |  | 0 |  | 1 | Com | Any | HVAC | HeatCool | dxHP_equip | VarRefgHR |  | HVAC-airHP |  | Heat recovery VRF system, 24to35ton Tier 0, 9.3 EER | Heat recovery VRF system, 24to35ton Tier 1, 10.7 EER |  | VarRefgHR-24to35ton-9.3EER | VarRefgHR-24to35ton-10.7EER | Available |  | 0 | 0 | [6 empty] | 2023-01-01 | [6 empty] | Standard |  | 1 | 1 | 0 | Deemed Ex Ante Team | 2021-12-23 10:50 | Re-simulated using CZ2022 weather data | Deemed Ex Ante Team
2023 | NE-HVAC-VarRefgHR-24to35ton-11.2EER | Heat recovery VRF system, 24to35ton Tier 2, 11.2 EER | DEER2023 | D23v0 | 2021-12-23 10:50 | VarRefgHR-24to35ton-11.2EER | Deem-DEER | Standard | None |  |  | None |  | 0 |  | 1 | Com | Any | HVAC | HeatCool | dxHP_equip | VarRefgHR |  | HVAC-airHP |  | Heat recovery VRF system, 24to35ton Tier 0, 9.3 EER | Heat recovery VRF system, 24to35ton Tier 2, 11.2 EER |  | VarRefgHR-24to35ton-9.3EER | VarRefgHR-24to35ton-11.2EER | Available |  | 0 | 0 | [6 empty] | 2023-01-01 | [6 empty] | Standard |  | 1 | 1 | 0 | Deemed Ex Ante Team | 2021-12-23 10:50 | Re-simulated using CZ2022 weather data | Deemed Ex Ante Team
2023 | NE-HVAC-VarRefgHR-5.4to11.25ton-13.0EER | Heat recovery VRF system, 5.4to11.25ton Tier 1, 13 EER | DEER2023 | D23v0 | 2021-12-23 10:50 | VarRefgHR-5.4to11.25ton-13.0EER | Deem-DEER | Standard | None |  |  | None |  | 0 |  | 1 | Com | Any | HVAC | HeatCool | dxHP_equip | VarRefgHR |  | HVAC-airHP |  | Heat recovery VRF system, 5.4to11.25ton Tier 0, 10.8 EER | Heat recovery VRF system, 5.4to11.25ton Tier 1, 13 EER |  | VarRefgHR-5.4to11.25ton-10.8EER | VarRefgHR-5.4to11.25ton-13.0EER | Available |  | 0 | 0 | [6 empty] | 2023-01-01 | [6 empty] | Standard |  | 1 | 1 | 0 | Deemed Ex Ante Team | 2021-12-23 10:50 | Re-simulated using CZ2022 weather data | Deemed Ex Ante Team
4752 | C-Out-IndFixt-100w-Ext(111w)-dwP77 | Commercial Outdoor General Lighting: Induction Fixture replaces HID fixture. Measure includes Code case. Impacts: HOU = 4100; CDF = 0 | DEER1314 | Lighting Disposition | 2020-11-24 16:30 | Com-Oltg-dWatt | NonDEER | Scaled | Delta |  |  | None |  | 0 |  | 1 | Com | Any | Lighting | OutGen | Ltg_Fixture | Ind_fixt |  | OLtg-Induct |  |  |  | HIDFixt-HPS-150w-Ext(188w) | HIDFixt-HPS-150w-Ext(188w) | IndFixt-100w-Ext(111w) | Available |  | 0 | 0 | RevisedHighBay.xlsx | RobNc |  | OLtg-HPS |  | None | 2013-01-01 | 2017-12-31 | InEA_same |  |  |  |  | Standard | Measure expired as part of DEER2018 | 1 | 1 | 0 | Deemed Ex Ante Team |  | Measure expired as part of DEER2018 |  | Updated to indicate claim/filing status
5970 | C-In-LEDFixt-RetKit-2x4(10.5w) | LED Fixture Retrofit Kit (2'x4') with min. 95 LPW; standard technology is an equivalent performance linear fluorescent fixture - Com | ExAnte2015 | IOU Workpaper | 2020-11-24 16:30 | Com-Iltg-kLumen-95LPW |  | Standard | [5 empty] | 0 | 2014-Com-InLtg-LF | 0 | Com | Any | Lighting | InGen | Ltg_Fixture | LED_fixt |  | ILtg-Com-LED-50000hr+16yr |  | Standard 2'x4' linear fluorescent fixture with average lumen output equal to the measure case | LED retrofit kit with 95 LPW 2'x4' |  |  | LEDFixt-RetKit-2x4(10.5w) | Available |  | 0 | 0 | PGECOLTG179-R0 | Rob |  |  |  |  | 2015-07-01 | 2019-12-31 | Reviewed-Disposition |  | LT037 |  |  | Standard | Expires 2018-12-31 (extended to 2019-12-31) to reflect removal from PG&E workpaper and not added to DEER2019 | 1 | 1 | 0 | Deemed Ex Ante Team |  | Expires 2018-12-31 (extended to 2019-12-31) to reflect removal from PG&E workpaper and not added to DEER2019 |  | Updated to indicate claim/filing status
68 | NE-HVAC-airHP-Split-55to64kBtuh-15p0seer-9p0hspf | Split HP SEER = 15.0 (55-64 kBTUh), EER = 12.5, HSPF = 9.00, COP = 3.96; w/Econo; 2-spd Fan | DEER2014 | D13 v1.0 | 2020-11-24 16:30 | NE-HVAC-airHP-Split-55to64kBtuh-15p0seer-9p0hspf | DEER | Standard | None | 0 | 0 | None |  | 0 |  | 0 | Com | Any | HVAC | HeatCool | dxHP_equip | spltSEER |  | HVAC-airHP | Split HP (55-64 kBtuh) SEER and HSPF based on vintage | Split HP SEER = 13.0 (55-64 kBtuh), EER = 11.07, HSPF = 7.7, COP = 3.28; w/Econo; 2-spd Fan | Split HP SEER = 15.0 (55-64 kBtuh), EER = 12.5, HSPF = 9.00, COP = 3.96; w/Econo; 2-spd Fan |  |  |  | Available |  | 0 | 0 |  | ErRobNc |  | HVAC-airHP |  | None | 2014-07-01 | 2014-12-31 | DEER |  |  |  |  | Standard |  | 1 | 1 | 0 | Deemed Ex Ante Team |  |  |  | Updated to indicate claim/filing status
2023 | NE-HVAC-VarRefgHR-5.4to11.25ton-15.5EER | Heat recovery VRF system, 5.4to11.25ton Tier 2, 15.5 EER | DEER2023 | D23v0 | 2021-12-23 10:50 | VarRefgHR-5.4to11.25ton-15.5EER | Deem-DEER | Standard | None |  |  | None |  | 0 |  | 1 | Com | Any | HVAC | HeatCool | dxHP_equip | VarRefgHR |  | HVAC-airHP |  | Heat recovery VRF system, 5.4to11.25ton Tier 0, 10.8 EER | Heat recovery VRF system, 5.4to11.25ton Tier 2, 15.5 EER |  | VarRefgHR-5.4to11.25ton-10.8EER | VarRefgHR-5.4to11.25ton-15.5EER | Available |  | 0 | 0 | [6 empty] | 2023-01-01 | [6 empty] | Standard |  | 1 | 1 | 0 | Deemed Ex Ante Team | 2021-12-23 10:50 | Re-simulated using CZ2022 weather data | Deemed Ex Ante Team
2023 | NE-HVAC-VarRefgHR-gt35ton-10.7EER | Heat recovery VRF system, gt35ton Tier 1, 10.7 EER | DEER2023 | D23v0 | 2021-12-23 10:50 | VarRefgHR-gt35ton-10.7EER | Deem-DEER | Standard | None |  |  | None |  | 0 |  | 1 | Com | Any | HVAC | HeatCool | dxHP_equip | VarRefgHR |  | HVAC-airHP |  | Heat recovery VRF system, gt35ton Tier 0, 9.3 EER | Heat recovery VRF system, gt35ton Tier 1, 10.7 EER |  | VarRefgHR-gt35ton-9.3EER | VarRefgHR-gt35ton-10.7EER | Available |  | 0 | 0 | [6 empty] | 2023-01-01 | [6 empty] | Standard |  | 1 | 1 | 0 | Deemed Ex Ante Team | 2021-12-23 10:50 | Re-simulated using CZ2022 weather data | Deemed Ex Ante Team
2023 | NE-HVAC-VarRefgHR-gt35ton-11.2EER | Heat recovery VRF system, gt35ton Tier 2, 11.2 EER | DEER2023 | D23v0 | 2021-12-23 10:50 | VarRefgHR-gt35ton-11.2EER | Deem-DEER | Standard | None |  |  | None |  | 0 |  | 1 | Com | Any | HVAC | HeatCool | dxHP_equip | VarRefgHR |  | HVAC-airHP |  | Heat recovery VRF system, gt35ton Tier 0, 9.3 EER | Heat recovery VRF system, gt35ton Tier 2, 11.2 EER |  | VarRefgHR-gt35ton-9.3EER | VarRefgHR-gt35ton-11.2EER | Available |  | 0 | 0 | [6 empty] | 2023-01-01 | [6 empty] | Standard |  | 1 | 1 | 0 | Deemed Ex Ante Team | 2021-12-23 10:50 | Re-simulated using CZ2022 weather data | Deemed Ex Ante Team
1596 | R-InCmn-LED-PAR38(10w)-dWP16 | Residential Indoor Common-Area Lighting: LED Lamp replaces pre-existing standard lighting Wattage. Measure includes Code case. Impacts: HOU = 6142; CDF = 0.70 | DEER2017 | Disposition | 2020-11-24 16:30 | Res-Iltg-Cmn-dWatt-CFL | NonDEER | Scaled | BaseRatio | 0 | 0 | None |  | 0 |  | 1 | Res | Any | Lighting | InCommon | Ltg_Lamp | LED_lamp |  | ILtg-Res-LED-20000hr-Cmn | LED PAR38 Basecase, Total Watts = 2.60 x Msr Watts | LED PAR38 Basecase, Total Watts = 2.60 x Msr Watts | LED Lamp: PAR38, 10 Watts, non-dimmable | LEDratio0260 | LEDratio0260 | LED-PAR38(10w) | Available |  | 0 | 0 | DEER2020 Update: 2018Phase1ScrewInLampDisposition | RobNc |  |  |  | None | 2018-07-01 | 2019-12-31 | NotInEA |  |  |  |  | Standard | Measures expires 12/31/2019 with revision note: Measures expire 12/31/2019. Workpaper required for 1/1/2020 to consider: revises HOU to reflect most recent Title 24 and ISP control practices; DEER 2020 peak demand definition update | 1 | 1 | 0 | Deemed Ex Ante Team |  | Measures expires 12/31/2019 with revision note: Measures expire 12/31/2019. Workpaper required for 1/1/2020 to consider: revises HOU to reflect most recent Title 24 and ISP control practices; DEER 2020 peak demand definition update |  | Updated to indicate claim/filing status
131 | R-In-LED-Glb(10w)-dWP39 | Residential Indoor General Lighting: LED Lamp replaces pre-existing standard lighting Wattage. Measure includes Code case. | DEER2017 | Staff Disposition | 2020-11-24 16:30 | Res-Iltg-dWatt-CFL | NonDEER | Scaled | BaseRatio | 0 | 0 | None |  | 0 |  | 1 | Res | Any | Lighting | InGen-CFL | Ltg_Lamp | LED_lamp |  | ILtg-Res-LED-20000hr | LED Globe greater than or equal to 3 Watts Basecase, Total Watts = 4.94 x Msr Watts | LED Globe greater than or equal to 3 Watts Basecase, Total Watts = 4.94 x Msr Watts | LED Lamp: Glb, 10 Watts, non-dimmable | LEDratio0494 | LEDratio0494 | LED-Glb(10w) | Available | From LED WRR Disposition July 2016 | 0 | 0 | LED-WRR-WorkpaperDisposition_22Jul2016-Final.docx | RobNc |  | ILtg-Res-LED-20000hr |  | None | 2017-01-01 | 2018-06-30 | InEA_modVal | LT-62691 |  |  |  | Standard | Revise expiry date to 60/30/2018 Commission Staff direction 2018ScrewInLampSavignsMethods-11Dec2017.pdf | 1 | 1 | 0 | Deemed Ex Ante Team |  | Revise expiry date to 60/30/2018 Commission Staff direction 2018ScrewInLampSavignsMethods-11Dec2017.pdf |  | Updated to indicate claim/filing status
2257 | Com-Lighting-InGen_T12-48in-43w-A_T8-48in-27w-B_T8-48in-25w-C | Commercial Indoor General Lighting: more efficient Linear Fluorescent Lamp & Ballast installed. Measure includes Code case. Impacts: Linear Fluorescent-based HOU (varies by BldgType) | DEER2011 | D11 v4.01 | 2020-11-24 16:30 | Com-Iltg-dWatt-LF | DEER | Scaled | Delta | 0 | 0 | None |  | 1 | Com-InLtg-LF | 1 | Com | Any | Lighting | InGen-LF | Ltg_Lmp+Blst | LF_LmpBlst |  | ILtg-Lfluor-fix | LF lamp and ballast: LF lamp: T12, 48 inch, 34W, 2475 lm, CRI = 60, rated life = 20000 hours (1): LF Ballast: Energy Saver Magnetic (EPACT compliant), Rapid Start, Normal LO (1); Total Fixture Watts = 43 | LF lamp and ballast: LF lamp: T8, 48 inch, 32W, 2710 lm, CRI = 75, rated life = 15000 hours (1): LF Ballast: Electronic, Rapid Start, Reduced LO (1); Total Fixture Watts = 27 | LF lamp and ballast: LF lamp: T8, 48 inch, 32W, 2970 lm, CRI = 85, rated life = 24000 hours (1): LF Ballast: Electronic, Instant Start, Reduced LO (1); Total Fixture Watts = 25 | LFLmpBlst-T12-48in-34w+MagES-RS-NLO(43w) | LFLmpBlst-T8-48in-32w-1g+El-RS-RLO-2(27w) | LFLmpBlst-T8-48in-32w-3g+El-IS-RLO(25w) | Available | Code Technology base on: Minor Retrofit Only | 0 | 0 | DEER Lighting measure | ErRobNc |  | ILtg-Lfluor-fix | D08-NE-ILtg-LFluor-Prim-Rtr-48in34wT12ESMg43w-48in3g32wT8PISREl25w | None | 2013-01-01 | 2014-06-30 | DEER |  |  |  |  | Standard |  | 1 | 1 | 0 | Deemed Ex Ante Team |  |  |  | Updated to indicate claim/filing status
2020 | NE-HVAC-airAC-SpltPkg-gte760kBtuh-12p0eer | EER-rated packaged Air Conditioner, Size Range: 760 - kBTU/h, EER = 12, min IEER = 13.8, EIR = 0.224, Fan W/CFM = 0.61, two-speed fan, with Econo | DEER2020 | D20v1 | 2022-02-02 16:50 | NE-HVAC-airAC-SpltPkg-gte760kBtuh-12p0eer | DEER | Standard | None |  |  | None |  | 0 |  | 0 | Com | Any | HVAC | SpaceCool | dxAC_equip | pkgEER | dxAC-Com-Pkg-gte760kBTUh-EER12.0-2Spd | HVAC-airAC | EER-Rated Pkg AC, 760+ kBTU/h; Pre-2005: EER = 9.2, one-speed fan, w/Econo; 2006 - 2009: EER = 9.2, one-speed fan, w/Econo; 2010 - 2013: EER = 9.5, one-speed fan, w/Econo; 2014 - 2015: EER = 9.5, IEER = 11, two-speed fan, w/Econo | EER-rated packaged Air Conditioner, Size Range: 760 - kBTU/h, EER = 9.5, IEEER = 11, EIR = 0.297, Fan W/CFM = 0.61, two-speed fan, with Econo | EER-rated packaged Air Conditioner, Size Range: 760 - kBTU/h, EER = 12, min IEER = 13.8, EIR = 0.224, Fan W/CFM = 0.61, two-speed fan, with Econo |  |  |  | Available | Std and Meas Technologies vary by system configuration | 0 | 0 |  | ErRobNc | dxAC-Com-Pkg-gte760kBTUh-EER9.5-2Spd | HVAC-airAC |  | None | 2020-01-01 | 2012-12-31 | [5 empty] | Standard |  | 1 | 1 | 0 | Deemed Ex Ante Team |  |  |  | Updated to indicate claim/filing status
2020 | NE-HVAC-airAC-SpltPkg-gte760kBtuh-10p2eer | EER-rated packaged Air Conditioner, Size Range: 760 - kBTU/h, EER = 10.2, min IEER = 11.6, EIR = 0.273, Fan W/CFM = 0.61, two-speed fan, with Econo | DEER2020 | D20v1 | 2022-02-02 16:50 | NE-HVAC-airAC-SpltPkg-gte760kBtuh-10p2eer | DEER | Standard | None |  |  | None |  | 0 |  | 0 | Com | Any | HVAC | SpaceCool | dxAC_equip | pkgEER | dxAC-Com-Pkg-gte760kBTUh-EER10.2-2Spd | HVAC-airAC | EER-Rated Pkg AC, 760+ kBTU/h; Pre-2005: EER = 9.2, one-speed fan, w/Econo; 2006 - 2009: EER = 9.2, one-speed fan, w/Econo; 2010 - 2013: EER = 9.5, one-speed fan, w/Econo; 2014 - 2015: EER = 9.5, IEER = 11, two-speed fan, w/Econo | EER-rated packaged Air Conditioner, Size Range: 760 - kBTU/h, EER = 9.5, IEEER = 11, EIR = 0.297, Fan W/CFM = 0.61, two-speed fan, with Econo | EER-rated packaged Air Conditioner, Size Range: 760 - kBTU/h, EER = 10.2, min IEER = 11.6, EIR = 0.273, Fan W/CFM = 0.61, two-speed fan, with Econo |  |  |  | Available | Std and Meas Technologies vary by system configuration | 0 | 0 |  | ErRobNc | dxAC-Com-Pkg-gte760kBTUh-EER9.5-2Spd | HVAC-airAC |  | None | 2020-01-01 | 2012-12-31 | [5 empty] | Standard |  | 1 | 1 | 0 | Deemed Ex Ante Team |  |  |  | Updated to indicate claim/filing status
2254 | Com-Lighting-InGen_T12-48in-43w-A_T8-48in-31w-D_T8-48in-25w-C | Commercial Indoor General Lighting: more efficient Linear Fluorescent Lamp & Ballast installed. Measure includes Code case. Impacts: Linear Fluorescent-based HOU (varies by BldgType) | DEER2014 | D13 v1.2 | 2020-11-24 16:30 | Com-Iltg-dWatt-LF | DEER | Scaled | Delta |  |  | None |  | 0 |  | 1 | Com | Any | Lighting | InGen-LF | Ltg_Lmp+Blst | LF_LmpBlst | LFLmpBlst-T8-48in-32w-3g+El-IS-RLO(25w) | ILtg-Lfluor-fix |  |  |  | LFLmpBlst-T12-48in-34w+MagES-RS-NLO(43w) | LFLmpBlst-T8-48in-32w-2g+El-IS-NLO(31w) | LFLmpBlst-T8-48in-32w-3g+El-IS-RLO(25w) | Available |  | 0 | 0 | DEER Lighting measure | ErRobNc | LFLmpBlst-T8-48in-32w-2g+El-IS-NLO(31w) | ILtg-Lfluor-fix | D08-NE-ILtg-LFluor-Prim-RplLPD-48in34wT12ESMg43w-48in3g32wT8PISREl25w | DEER1316-Ltg-Com-LF | 2013-01-01 | 2017-12-31 | InEA_same |  |  |  |  | Standard | Measure expired as part of DEER2018 | 1 | 1 | 0 | Deemed Ex Ante Team |  | Measure expired as part of DEER2018 |  | Updated to indicate claim/filing status
2255 | Com-Lighting-InGen_T12-48in-43w-A_T8-48in-31w-D_T8-48in-27w-E | Commercial Indoor General Lighting: more efficient Linear Fluorescent Lamp & Ballast installed. Measure includes Code case. Impacts: Linear Fluorescent-based HOU (varies by BldgType) | DEER2014 | D13 v1.2 | 2020-11-24 16:30 | Com-Iltg-dWatt-LF | DEER | Scaled | Delta |  |  | None |  | 0 |  | 1 | Com | Any | Lighting | InGen-LF | Ltg_Lmp+Blst | LF_LmpBlst | LFLmpBlst-T8-48in-30w+El-IS-NLO(27w) | ILtg-Lfluor-fix |  |  |  | LFLmpBlst-T12-48in-34w+MagES-RS-NLO(43w) | LFLmpBlst-T8-48in-32w-2g+El-IS-NLO(31w) | LFLmpBlst-T8-48in-30w+El-IS-NLO(27w) | Available |  | 0 | 0 | DEER Lighting measure | ErRobNc | LFLmpBlst-T8-48in-32w-2g+El-IS-NLO(31w) | ILtg-Lfluor-fix |  | DEER1316-Ltg-Com-LF | 2013-01-01 | 2017-12-31 | InEA_same |  |  |  |  | Standard | Measure expired as part of DEER2018 | 1 | 1 | 0 | Deemed Ex Ante Team |  | Measure expired as part of DEER2018 |  | Updated to indicate claim/filing status
603 | RE-RefgFrz-TM_Small-Tier1 | Refrigerator-freezers - automatic defrost with top-mounted freezer without an automatic icemaker, Size Range: Small (13 to 16 cu. ft.), Energy Star (10% less than Code Maximum) | DEER2017 | D17 v2 | 2020-11-24 16:30 | Res-Refg-dKWH-Cond | DEER | Scaled | Delta | 38 | 44.8 | None |  | 0 |  | 1 | Res | Any | AppPlug | Refrig | Ref_Storage | RefrigFrz | RefgFrz-TM_Small-Tier1 | Appl-ESRefg |  |  |  |  | RefgFrz-TM_Small-Code | RefgFrz-TM_Small-Tier1 | Available |  | 0 | 0 | June 2017 Update | RobNc | RefgFrz-TM_Small-Code | Appl-ESRefg |  | DEER1517 | 2015-01-01 | 2019-12-31 | InEA_same |  |  |  |  | Standard |  | 1 | 1 | 0 | Deemed Ex Ante Team |  |  |  | Updated to indicate claim/filing status
2020 | NE-HVAC-airAC-SpltPkg-gte760kBtuh-11p0eer | EER-rated packaged Air Conditioner, Size Range: 760 - kBTU/h, EER = 11, min IEER = 12.3, EIR = 0.249, Fan W/CFM = 0.61, two-speed fan, with Econo | DEER2020 | D20v1 | 2022-02-02 16:50 | NE-HVAC-airAC-SpltPkg-gte760kBtuh-11p0eer | DEER | Standard | None |  |  | None |  | 0 |  | 0 | Com | Any | HVAC | SpaceCool | dxAC_equip | pkgEER | dxAC-Com-Pkg-gte760kBTUh-EER11.0-2Spd | HVAC-airAC | EER-Rated Pkg AC, 760+ kBTU/h; Pre-2005: EER = 9.2, one-speed fan, w/Econo; 2006 - 2009: EER = 9.2, one-speed fan, w/Econo; 2010 - 2013: EER = 9.5, one-speed fan, w/Econo; 2014 - 2015: EER = 9.5, IEER = 11, two-speed fan, w/Econo | EER-rated packaged Air Conditioner, Size Range: 760 - kBTU/h, EER = 9.5, IEEER = 11, EIR = 0.297, Fan W/CFM = 0.61, two-speed fan, with Econo | EER-rated packaged Air Conditioner, Size Range: 760 - kBTU/h, EER = 11, min IEER = 12.3, EIR = 0.249, Fan W/CFM = 0.61, two-speed fan, with Econo |  |  |  | Available | Std and Meas Technologies vary by system configuration | 0 | 0 |  | ErRobNc | dxAC-Com-Pkg-gte760kBTUh-EER9.5-2Spd | HVAC-airAC |  | None | 2020-01-01 | 2012-12-31 | [5 empty] | Standard |  | 1 | 1 | 0 | Deemed Ex Ante Team |  |  |  | Updated to indicate claim/filing status
1597 | R-InCmn-LED-PAR38(12w)-dWP19 | Residential Indoor Common-Area Lighting: LED Lamp replaces pre-existing standard lighting Wattage. Measure includes Code case. Impacts: HOU = 6142; CDF = 0.70 | DEER2017 | Disposition | 2020-11-24 16:30 | Res-Iltg-Cmn-dWatt-CFL | NonDEER | Scaled | BaseRatio | 0 | 0 | None |  | 0 |  | 1 | Res | Any | Lighting | InCommon | Ltg_Lamp | LED_lamp |  | ILtg-Res-LED-20000hr-Cmn | LED PAR38 Basecase, Total Watts = 2.60 x Msr Watts | LED PAR38 Basecase, Total Watts = 2.60 x Msr Watts | LED Lamp: PAR38, 12 Watts, non-dimmable | LEDratio0260 | LEDratio0260 | LED-PAR38(12w) | Available |  | 0 | 0 | DEER2020 Update: 2018Phase1ScrewInLampDisposition | RobNc |  |  |  | None | 2018-07-01 | 2019-12-31 | NotInEA |  |  |  |  | Standard | Measures expires 12/31/2019 with revision note: Measures expire 12/31/2019. Workpaper required for 1/1/2020 to consider: revises HOU to reflect most recent Title 24 and ISP control practices; DEER 2020 peak demand definition update | 1 | 1 | 0 | Deemed Ex Ante Team |  | Measures expires 12/31/2019 with revision note: Measures expire 12/31/2019. Workpaper required for 1/1/2020 to consider: revises HOU to reflect most recent Title 24 and ISP control practices; DEER 2020 peak demand definition update |  | Updated to indicate claim/filing status
2258 | Com-Lighting-InGen_T12-48in-43w-A_T8-48in-31w-D_T8-48in-28w-C | Commercial Indoor General Lighting: more efficient Linear Fluorescent Lamp & Ballast installed. Measure includes Code case. Impacts: Linear Fluorescent-based HOU (varies by BldgType) | DEER2014 | D13 v1.2 | 2020-11-24 16:30 | Com-Iltg-dWatt-LF | DEER | Scaled | Delta |  |  | None |  | 0 |  | 1 | Com | Any | Lighting | InGen-LF | Ltg_Lmp+Blst | LF_LmpBlst | LFLmpBlst-T8-48in-32w-3g+El-IS-NLO(28w) | ILtg-Lfluor-fix |  |  |  | LFLmpBlst-T12-48in-34w+MagES-RS-NLO(43w) | LFLmpBlst-T8-48in-32w-2g+El-IS-NLO(31w) | LFLmpBlst-T8-48in-32w-3g+El-IS-NLO(28w) | Available |  | 0 | 0 | DEER Lighting measure | ErRobNc | LFLmpBlst-T8-48in-32w-2g+El-IS-NLO(31w) | ILtg-Lfluor-fix |  | DEER1316-Ltg-Com-LF | 2013-01-01 | 2017-12-31 | InEA_same |  |  |  |  | Standard | Measure expired as part of DEER2018 | 1 | 1 | 0 | Deemed Ex Ante Team |  | Measure expired as part of DEER2018 |  | Updated to indicate claim/filing status
50017 | Res-ShwrFlowRes-Elec | Shower Flow Restriction Valve: Electric water heater - Residential | ExAnte2015 | DHW Fixture Disposition | 2020-11-24 16:30 | Res-ShwrFlowRes-Elec | IOU-Deemed | Standard |  | 0 | 0 |  |  | 0 | None | 0 | Res | Any | SHW | PointOfUse | WaterFixt | FlowRestrict |  | WtrHt-WH-Shrhd | Shower Head: 2.25 GPM | Shower Head: 2.25 GPM | Shower Flow Restriction Valve |  |  |  | Available |  | 0 | 0 | Worksheet in 2013-2014_DHWFixtureMeasures_Disposition-1March2013-revised.xlsx | ErRobNc |  | WtrHt-WH-Shrhd |  | None | 2015-09-11 | 2019-12-31 | InEA_same |  |  |  |  | Standard |  | 1 | 1 | 0 | Deemed Ex Ante Team |  |  |  | Updated to indicate claim/filing status
2259 | Com-Lighting-InGen_T12-48in-43w-A_T8-48in-32w-A_T8-48in-27w-E | Commercial Indoor General Lighting: more efficient Linear Fluorescent Lamp & Ballast installed. Measure includes Code case. Impacts: Linear Fluorescent-based HOU (varies by BldgType) | DEER2011 | D11 v4.01 | 2020-11-24 16:30 | Com-Iltg-dWatt-LF | DEER | Scaled | Delta | 0 | 0 | None |  | 1 | Com-InLtg-LF | 1 | Com | Any | Lighting | InGen-LF | Ltg_Lmp+Blst | LF_LmpBlst |  | ILtg-Lfluor-fix | LF lamp and ballast: LF lamp: T12, 48 inch, 34W, 2475 lm, CRI = 60, rated life = 20000 hours (1): LF Ballast: Energy Saver Magnetic (EPACT compliant), Rapid Start, Normal LO (1); Total Fixture Watts = 43 | LF lamp and ballast: LF lamp: T8, 48 inch, 32W, 2710 lm, CRI = 75, rated life = 15000 hours (1): LF Ballast: Electronic, Rapid Start, Normal LO (1); Total Fixture Watts = 32 | LF lamp and ballast: LF lamp: T8, 48 inch, 30W, 2750 lm, CRI = 85, rated life = 24000 hours (1): LF Ballast: Electronic, Instant Start, Normal LO (1); Total Fixture Watts = 27 | LFLmpBlst-T12-48in-34w+MagES-RS-NLO(43w) | LFLmpBlst-T8-48in-32w-1g+El-RS-NLO(32w) | LFLmpBlst-T8-48in-30w+El-IS-NLO(27w) | Available | Code Technology base on: Minor Retrofit Only | 0 | 0 | DEER Lighting measure | ErRobNc |  | ILtg-Lfluor-fix |  | None | 2013-01-01 | 2014-06-30 | DEER |  |  |  |  | Standard |  | 1 | 1 | 0 | Deemed Ex Ante Team |  |  |  | Updated to indicate claim/filing status
2260 | Com-Lighting-InGen_T12-48in-43w-A_T8-48in-32w-A_T8-48in-28w-C | Commercial Indoor General Lighting: more efficient Linear Fluorescent Lamp & Ballast installed. Measure includes Code case. Impacts: Linear Fluorescent-based HOU (varies by BldgType) | DEER2011 | D11 v4.01 | 2020-11-24 16:30 | Com-Iltg-dWatt-LF | DEER | Scaled | Delta | 0 | 0 | None |  | 1 | Com-InLtg-LF | 1 | Com | Any | Lighting | InGen-LF | Ltg_Lmp+Blst | LF_LmpBlst |  | ILtg-Lfluor-fix | LF lamp and ballast: LF lamp: T12, 48 inch, 34W, 2475 lm, CRI = 60, rated life = 20000 hours (1): LF Ballast: Energy Saver Magnetic (EPACT compliant), Rapid Start, Normal LO (1); Total Fixture Watts = 43 | LF lamp and ballast: LF lamp: T8, 48 inch, 32W, 2710 lm, CRI = 75, rated life = 15000 hours (1): LF Ballast: Electronic, Rapid Start, Normal LO (1); Total Fixture Watts = 32 | LF lamp and ballast: LF lamp: T8, 48 inch, 32W, 2970 lm, CRI = 85, rated life = 24000 hours (1): LF Ballast: Electronic, Instant Start, Normal LO (1); Total Fixture Watts = 28 | LFLmpBlst-T12-48in-34w+MagES-RS-NLO(43w) | LFLmpBlst-T8-48in-32w-1g+El-RS-NLO(32w) | LFLmpBlst-T8-48in-32w-3g+El-IS-NLO(28w) | Available | Code Technology base on: Minor Retrofit Only | 0 | 0 | DEER Lighting measure | ErRobNc |  | ILtg-Lfluor-fix |  | None | 2013-01-01 | 2014-06-30 | DEER |  |  |  |  | Standard |  | 1 | 1 | 0 | Deemed Ex Ante Team |  |  |  | Updated to indicate claim/filing status
2020 | NE-HVAC-airAC-SpltPkg-240to759kBtuh-11p5eer_SZ | Single-Zone EER-rated packaged Air Conditioner, Size Range: 240 - 760 kBTU/h, EER = 11.5, min IEER = 12.7, EIR = 0.236, Fan W/CFM = 0.61, two-speed fan, with Econo | DEER2020 | D20v1 | 2022-02-02 16:50 | NE-HVAC-airAC-SpltPkg-240to759kBtuh-11p5eer_SZ | DEER | Standard | None |  |  | None |  | 0 |  | 0 | Com | Any | HVAC | SpaceCool | dxAC_equip | pkgEER | dxAC-Com-Pkg-135to240kBTUh-EER12.5-2Spd | HVAC-airAC | EER-Rated Pkg AC, 240-760 kBTU/h; Pre-2005: EER = 9.8 (1 spd IEER = 9.8, 2 spd IEER = 11.1), one-speed fan, w/Econo; 2006 - 2009: EER = 9.8, one-speed fan, w/Econo; 2010 - 2013: EER = 9.8, one-speed fan, w/Econo; 2014 - 2015: EER = 9.8, IEER 11.4, two-speed fan, w/Econo | EER-rated packaged Air Conditioner, Size Range: 240 - 760 kBTU/h, EER = 9.8, IEER = 11.4, EIR = 0.286, Fan W/CFM = 0.61, two-speed fan, with Econo | EER-rated packaged Air Conditioner, Size Range: 240 - 760 kBTU/h, EER = 11.5, min IEER = 12.7, EIR = 0.236, Fan W/CFM = 0.61, two-speed fan, with Econo |  |  |  | Available |  | 0 | 0 |  | ErRobNc | dxAC-Com-Pkg-135to240kBTUh-EER10.8-2Spd | HVAC-airAC |  | None | 2020-01-01 | 2012-12-31 | [5 empty] | Component |  | 1 | 1 | 0 | Deemed Ex Ante Team |  |  |  | Updated to indicate claim/filing status
1599 | R-InCmn-LED-PAR38(14w)-dWP22 | Residential Indoor Common-Area Lighting: LED Lamp replaces pre-existing standard lighting Wattage. Measure includes Code case. Impacts: HOU = 6142; CDF = 0.70 | DEER2017 | Disposition | 2020-11-24 16:30 | Res-Iltg-Cmn-dWatt-CFL | NonDEER | Scaled | BaseRatio | 0 | 0 | None |  | 0 |  | 1 | Res | Any | Lighting | InCommon | Ltg_Lamp | LED_lamp |  | ILtg-Res-LED-20000hr-Cmn | LED PAR38 Basecase, Total Watts = 2.60 x Msr Watts | LED PAR38 Basecase, Total Watts = 2.60 x Msr Watts | LED Lamp: PAR38, 14 Watts, non-dimmable | LEDratio0260 | LEDratio0260 | LED-PAR38(14w) | Available |  | 0 | 0 | DEER2020 Update: 2018Phase1ScrewInLampDisposition | RobNc |  |  |  | None | 2018-07-01 | 2019-12-31 | NotInEA |  |  |  |  | Standard | Measures expires 12/31/2019 with revision note: Measures expire 12/31/2019. Workpaper required for 1/1/2020 to consider: revises HOU to reflect most recent Title 24 and ISP control practices; DEER 2020 peak demand definition update | 1 | 1 | 0 | Deemed Ex Ante Team |  | Measures expires 12/31/2019 with revision note: Measures expire 12/31/2019. Workpaper required for 1/1/2020 to consider: revises HOU to reflect most recent Title 24 and ISP control practices; DEER 2020 peak demand definition update |  | Updated to indicate claim/filing status
2020 | NE-HVAC-airAC-SpltPkg-240to759kBtuh-11p5eer_MZ | Multi-Zone EER-rated packaged Air Conditioner, Size Range: 240 - 760 kBTU/h, EER = 11.5, min IEER = 12.7, EIR = 0.236, Fan W/CFM = 0.61, two-speed fan, with Econo | DEER2020 | D20v1 | 2022-02-02 16:50 | NE-HVAC-airAC-SpltPkg-240to759kBtuh-11p5eer_MZ | DEER | Standard | None |  |  | None |  | 0 |  | 0 | Com | Any | HVAC | SpaceCool | dxAC_equip | pkgEER | dxAC-Com-Pkg-135to240kBTUh-EER12.5-2Spd | HVAC-airAC | EER-Rated Pkg AC, 240-760 kBTU/h; Pre-2005: EER = 10.0 (IEER = 11.3), var-speed fan, w/Econo; 2006 - 2009: EER = 10.0, var-speed fan, w/Econo; 2010 - 2013: EER = 10.0, var-speed fan, w/Econo; 2014 - 2015: EER = 10.0, IEER 11.6, varspeed fan, w/Econo | EER-rated packaged Air Conditioner, Size Range: 240 - 760 kBTU/h, EER = 10.0 IEER = 11.4, EIR = 0.282, Fan W/CFM = 0.72, var-speed fan, with Econo | EER-rated packaged Air Conditioner, Size Range: 240 - 760 kBTU/h, EER = 11.5, min IEER = 12.7, EIR = 0.236, Fan W/CFM = 0.61, var-speed fan, with Econo |  |  |  | Available |  | 0 | 0 |  | ErRobNc | dxAC-Com-Pkg-135to240kBTUh-EER10.8-2Spd | HVAC-airAC |  | None | 2020-01-01 | 2012-12-31 | [5 empty] | Component |  | 1 | 1 | 0 | Deemed Ex Ante Team |  |  |  | Updated to indicate claim/filing status
2440 | Com-Iltg-dWatt-IEbase-Exit-basis-2014 | IE Basis for commercial indoor lighting - Exit (DEER2014 IE factors) | DEER2014 | D11 v4.01 | 2020-11-24 16:30 | Com-Iltg-dWatt-IEbase-Exit | DEER | ScaledDirectIE | Delta | 1 | 1 | None |  | 1 | 2014-Com-InLtg-Exit | 0 | Com | Any | Lighting | InGen | Ltg_Fixture | Exit_fixt |  | ILtg-Exit | [6 empty] | Available | Used to create the lighting normalized energy impacts that do not use IE. | 0 | 0 | DEER Lighting measure |  |  |  |  | None | 2014-07-01 | 2019-12-31 | DEER |  |  |  |  | Basis |  | 1 | 1 | 0 | Deemed Ex Ante Team |  |  |  | Updated to indicate claim/filing status
10072 | Res-Freezer-ARP-Cond-SCE | Component of SCE appliance recycling program: freezer, conditioned space with delta rated kWH = 917 | DEER2014 | D13 v1.00 | 2020-11-24 16:30 | Res-Frzr-dKWH-Cond | DEER | Scaled | Delta | 0 | 917 | None |  | 0 |  | 0 | Res | SCE | AppPlug | Refrig | Ref_Storage | RefrigFrz |  | Appl-RecRef | SCE ARP Freezer in conditioned space |  | SCE Freezer recycled |  |  |  | Available | SCE-specific ARP Freezer in conditioned space | 0 | 0 |  | ErRul |  | Appl-RecRef |  | None | 2014-07-01 | 2019-12-31 | DEER |  |  |  |  | Component |  | 1 | 1 | 0 | Deemed Ex Ante Team |  |  |  | Updated to indicate claim/filing status
9076 | D03-090 | Effic. Motors - Hot Water Loop Pumps | DEER2005 | D05 v2.01 | 2020-11-24 16:30 | D03-090 | DEER | Standard | None |  |  | None |  | 0 |  | 0 | Com | Any | HVAC | SpaceHeat | LiquidCirc | PumpMtr |  |  | base motor efficiency based on typical motor size | T24 minimum: EPACT/NEMA std | premium motor efficiency based on typical motor size |  |  |  | Available |  | 0 | 0 |  | ErRobNc |  |  | D03-090 | None | 2013-01-01 | 2019-12-31 | DEER |  |  |  |  | Standard |  | 1 | 1 | 0 | Deemed Ex Ante Team |  |  |  | Updated to indicate claim/filing status
2265 | Com-Lighting-InGen_T12-48in-43w-C_T8-48in-31w-D_T8-48in-28w-C | Commercial Indoor General Lighting: more efficient Linear Fluorescent Lamp & Ballast installed. Measure includes Code case. Impacts: Linear Fluorescent-based HOU (varies by BldgType) | DEER2014 | D13 v1.2 | 2020-11-24 16:30 | Com-Iltg-dWatt-LF | DEER | Scaled | Delta |  |  | None |  | 0 |  | 1 | Com | Any | Lighting | InGen-LF | Ltg_Lmp+Blst | LF_LmpBlst | LFLmpBlst-T8-48in-32w-3g+El-IS-NLO(28w) | ILtg-Lfluor-fix |  |  |  | LFLmpBlst-T12-48in-30w+MagStd-IS-NLO(43w) | LFLmpBlst-T8-48in-32w-2g+El-IS-NLO(31w) | LFLmpBlst-T8-48in-32w-3g+El-IS-NLO(28w) | Available |  | 0 | 0 | DEER Lighting measure | ErRobNc | LFLmpBlst-T8-48in-32w-2g+El-IS-NLO(31w) | ILtg-Lfluor-fix |  | DEER1316-Ltg-Com-LF | 2013-01-01 | 2017-12-31 | InEA_same |  |  |  |  | Standard | Measure expired as part of DEER2018 | 1 | 1 | 0 | Deemed Ex Ante Team |  | Measure expired as part of DEER2018 |  | Updated to indicate claim/filing status
2192 | Com-Lighting-InGen_T12-48in-43w-A_T8-48in-32w-A_T8-48in-31w-D | Commercial Indoor General Lighting: more efficient Linear Fluorescent Lamp & Ballast installed. Measure includes Code case. Impacts: Linear Fluorescent-based HOU (varies by BldgType) | DEER2011 | D11 v4.01 | 2020-11-24 16:30 | Com-Iltg-dWatt-LF | DEER | Scaled | Delta | 0 | 0 | None |  | 1 | Com-InLtg-LF | 1 | Com | Any | Lighting | InGen-LF | Ltg_Lmp+Blst | LF_LmpBlst |  | ILtg-Lfluor-fix | LF lamp and ballast: LF lamp: T12, 48 inch, 34W, 2475 lm, CRI = 60, rated life = 20000 hours (1): LF Ballast: Energy Saver Magnetic (EPACT compliant), Rapid Start, Normal LO (1); Total Fixture Watts = 43 | LF lamp and ballast: LF lamp: T8, 48 inch, 32W, 2710 lm, CRI = 75, rated life = 15000 hours (1): LF Ballast: Electronic, Rapid Start, Normal LO (1); Total Fixture Watts = 32 | LF lamp and ballast: LF lamp: T8, 48 inch, 32W, 2970 lm, CRI = 82, rated life = 20000 hours (1): LF Ballast: Electronic, Instant Start, Normal LO (1); Total Fixture Watts = 31 | LFLmpBlst-T12-48in-34w+MagES-RS-NLO(43w) | LFLmpBlst-T8-48in-32w-1g+El-RS-NLO(32w) | LFLmpBlst-T8-48in-32w-2g+El-IS-NLO(31w) | Available | Code Technology base on: Minor Retrofit Only | 0 | 0 | DEER Lighting measure | ErRobNc |  | ILtg-Lfluor-fix | D08-NE-ILtg-LFluor-Prim-Rtr-48in34wT12ESMg43w-48in2g32wT8ISNEl31w | None | 2013-01-01 | 2014-06-30 | DEER |  |  |  |  | Standard |  | 1 | 1 | 0 | Deemed Ex Ante Team |  |  |  | Updated to indicate claim/filing status
392 | NG-WtrHt-LrgStrg-Gas-gte75kBtuh-0p83Et | Large Gas Storage Water Heater, Et = 0.83, Stdby Loss = 0.56%/hr | DEER2014 | D13 v1.0 | 2020-11-24 16:30 | NG-WtrHt-LrgStrg-Gas-gte75kBtuh-0p83Et | DEER | Standard | None | 0 | 0 | None |  | 0 |  | 0 | Com | Any | SHW | Heating | WaterHtg_eq | Stor_Et |  | WtrHt-Com | Large Gas Storage Water Heater, Et and Stdby Loss based on vintage | Large Gas Storage Water Heater, Et = 0.80, Stdby Loss = 0.56%/hr | Large Gas Storage Water Heater, Et = 0.83, Stdby Loss = 0.56%/hr |  |  | NG-WtrHt-LrgStrg-Gas-gte75kBtuh-0p83Et | Available |  | 0 | 0 |  | ErRobNc |  | WtrHt-Com | D08-NG-WtrHt-LrgStrg-Gas-gte75kBtuh-0p83Et | DEER1314 | 2013-01-01 | 2020-12-31 | DEER |  |  |  |  | Standard |  | 1 | 1 | 0 | Deemed Ex Ante Team |  |  |  | Updated to indicate claim/filing status
2270 | Com-Lighting-InGen_T12-48in-48w_T8-48in-31w-D_T8-48in-25w-C | Commercial Indoor General Lighting: more efficient Linear Fluorescent Lamp & Ballast installed. Measure includes Code case. Impacts: Linear Fluorescent-based HOU (varies by BldgType) | DEER2014 | D13 v1.2 | 2020-11-24 16:30 | Com-Iltg-dWatt-LF | DEER | Scaled | Delta |  |  | None |  | 0 |  | 1 | Com | Any | Lighting | InGen-LF | Ltg_Lmp+Blst | LF_LmpBlst | LFLmpBlst-T8-48in-32w-3g+El-IS-RLO(25w) | ILtg-Lfluor-fix |  |  |  | LFLmpBlst-T12-48in-39w+MagStd-IS-NLO(48w) | LFLmpBlst-T8-48in-32w-2g+El-IS-NLO(31w) | LFLmpBlst-T8-48in-32w-3g+El-IS-RLO(25w) | Available |  | 0 | 0 | DEER Lighting measure | ErRobNc | LFLmpBlst-T8-48in-32w-2g+El-IS-NLO(31w) | ILtg-Lfluor-fix |  | DEER1316-Ltg-Com-LF | 2013-01-01 | 2017-12-31 | InEA_same |  |  |  |  | Standard | Measure expired as part of DEER2018 | 1 | 1 | 0 | Deemed Ex Ante Team |  | Measure expired as part of DEER2018 |  | Updated to indicate claim/filing status
2264 | Com-Lighting-InGen_T12-48in-43w-C_T8-48in-27w-B_T8-48in-24w | Commercial Indoor General Lighting: more efficient Linear Fluorescent Lamp & Ballast installed. Measure includes Code case. Impacts: Linear Fluorescent-based HOU (varies by BldgType) | DEER2011 | D11 v4.01 | 2020-11-24 16:30 | Com-Iltg-dWatt-LF | DEER | Scaled | Delta | 0 | 0 | None |  | 1 | Com-InLtg-LF | 1 | Com | Any | Lighting | InGen-LF | Ltg_Lmp+Blst | LF_LmpBlst |  | ILtg-Lfluor-fix | LF lamp and ballast: LF lamp: T12, 48 inch, 30W, 2600 lm, CRI = 60, rated life = 20000 hours (1): LF Ballast: Standard Magnetic (pre-EPACT), Instant Start, Normal LO (1); Total Fixture Watts = 43 | LF lamp and ballast: LF lamp: T8, 48 inch, 32W, 2710 lm, CRI = 75, rated life = 15000 hours (1): LF Ballast: Electronic, Rapid Start, Reduced LO (1); Total Fixture Watts = 27 | LF lamp and ballast: LF lamp: T8, 48 inch, 30W, 2750 lm, CRI = 85, rated life = 24000 hours (1): LF Ballast: Electronic, Instant Start, Reduced LO (1); Total Fixture Watts = 24 | LFLmpBlst-T12-48in-30w+MagStd-IS-NLO(43w) | LFLmpBlst-T8-48in-32w-1g+El-RS-RLO-2(27w) | LFLmpBlst-T8-48in-30w+El-IS-RLO(24w) | Available | Code Technology base on: Minor Retrofit Only | 0 | 0 | DEER Lighting measure | ErRobNc |  | ILtg-Lfluor-fix |  | None | 2013-01-01 | 2014-06-30 | DEER |  |  |  |  | Standard |  | 1 | 1 | 0 | Deemed Ex Ante Team |  |  |  | Updated to indicate claim/filing status
2266 | Com-Lighting-InGen_T12-48in-43w-C_T8-48in-27w-B_T8-48in-25w-C | Commercial Indoor General Lighting: more efficient Linear Fluorescent Lamp & Ballast installed. Measure includes Code case. Impacts: Linear Fluorescent-based HOU (varies by BldgType) | DEER2011 | D11 v4.01 | 2020-11-24 16:30 | Com-Iltg-dWatt-LF | DEER | Scaled | Delta | 0 | 0 | None |  | 1 | Com-InLtg-LF | 1 | Com | Any | Lighting | InGen-LF | Ltg_Lmp+Blst | LF_LmpBlst |  | ILtg-Lfluor-fix | LF lamp and ballast: LF lamp: T12, 48 inch, 30W, 2600 lm, CRI = 60, rated life = 20000 hours (1): LF Ballast: Standard Magnetic (pre-EPACT), Instant Start, Normal LO (1); Total Fixture Watts = 43 | LF lamp and ballast: LF lamp: T8, 48 inch, 32W, 2710 lm, CRI = 75, rated life = 15000 hours (1): LF Ballast: Electronic, Rapid Start, Reduced LO (1); Total Fixture Watts = 27 | LF lamp and ballast: LF lamp: T8, 48 inch, 32W, 2970 lm, CRI = 85, rated life = 24000 hours (1): LF Ballast: Electronic, Instant Start, Reduced LO (1); Total Fixture Watts = 25 | LFLmpBlst-T12-48in-30w+MagStd-IS-NLO(43w) | LFLmpBlst-T8-48in-32w-1g+El-RS-RLO-2(27w) | LFLmpBlst-T8-48in-32w-3g+El-IS-RLO(25w) | Available | Code Technology base on: Minor Retrofit Only | 0 | 0 | DEER Lighting measure | ErRobNc |  | ILtg-Lfluor-fix |  | None | 2013-01-01 | 2014-06-30 | DEER |  |  |  |  | Standard |  | 1 | 1 | 0 | Deemed Ex Ante Team |  |  |  | Updated to indicate claim/filing status
2261 | Com-Lighting-InGen_T12-48in-43w-C_T8-48in-31w-D_T8-48in-24w | Commercial Indoor General Lighting: more efficient Linear Fluorescent Lamp & Ballast installed. Measure includes Code case. Impacts: Linear Fluorescent-based HOU (varies by BldgType) | DEER2014 | D13 v1.2 | 2020-11-24 16:30 | Com-Iltg-dWatt-LF | DEER | Scaled | Delta |  |  | None |  | 0 |  | 1 | Com | Any | Lighting | InGen-LF | Ltg_Lmp+Blst | LF_LmpBlst | LFLmpBlst-T8-48in-30w+El-IS-RLO(24w) | ILtg-Lfluor-fix |  |  |  | LFLmpBlst-T12-48in-30w+MagStd-IS-NLO(43w) | LFLmpBlst-T8-48in-32w-2g+El-IS-NLO(31w) | LFLmpBlst-T8-48in-30w+El-IS-RLO(24w) | Available |  | 0 | 0 | DEER Lighting measure | ErRobNc | LFLmpBlst-T8-48in-32w-2g+El-IS-NLO(31w) | ILtg-Lfluor-fix |  | DEER1316-Ltg-Com-LF | 2013-01-01 | 2017-12-31 | InEA_same |  |  |  |  | Standard | Measure expired as part of DEER2018 | 1 | 1 | 0 | Deemed Ex Ante Team |  | Measure expired as part of DEER2018 |  | Updated to indicate claim/filing status
2262 | Com-Lighting-InGen_T12-48in-43w-C_T8-48in-31w-D_T8-48in-25w-C | Commercial Indoor General Lighting: more efficient Linear Fluorescent Lamp & Ballast installed. Measure includes Code case. Impacts: Linear Fluorescent-based HOU (varies by BldgType) | DEER2014 | D13 v1.2 | 2020-11-24 16:30 | Com-Iltg-dWatt-LF | DEER | Scaled | Delta |  |  | None |  | 0 |  | 1 | Com | Any | Lighting | InGen-LF | Ltg_Lmp+Blst | LF_LmpBlst | LFLmpBlst-T8-48in-32w-3g+El-IS-RLO(25w) | ILtg-Lfluor-fix |  |  |  | LFLmpBlst-T12-48in-30w+MagStd-IS-NLO(43w) | LFLmpBlst-T8-48in-32w-2g+El-IS-NLO(31w) | LFLmpBlst-T8-48in-32w-3g+El-IS-RLO(25w) | Available |  | 0 | 0 | DEER Lighting measure | ErRobNc | LFLmpBlst-T8-48in-32w-2g+El-IS-NLO(31w) | ILtg-Lfluor-fix |  | DEER1316-Ltg-Com-LF | 2013-01-01 | 2017-12-31 | InEA_same |  |  |  |  | Standard | Measure expired as part of DEER2018 | 1 | 1 | 0 | Deemed Ex Ante Team |  | Measure expired as part of DEER2018 |  | Updated to indicate claim/filing status
2263 | Com-Lighting-InGen_T12-48in-43w-C_T8-48in-31w-D_T8-48in-27w-E | Commercial Indoor General Lighting: more efficient Linear Fluorescent Lamp & Ballast installed. Measure includes Code case. Impacts: Linear Fluorescent-based HOU (varies by BldgType) | DEER2014 | D13 v1.2 | 2020-11-24 16:30 | Com-Iltg-dWatt-LF | DEER | Scaled | Delta |  |  | None |  | 0 |  | 1 | Com | Any | Lighting | InGen-LF | Ltg_Lmp+Blst | LF_LmpBlst | LFLmpBlst-T8-48in-30w+El-IS-NLO(27w) | ILtg-Lfluor-fix |  |  |  | LFLmpBlst-T12-48in-30w+MagStd-IS-NLO(43w) | LFLmpBlst-T8-48in-32w-2g+El-IS-NLO(31w) | LFLmpBlst-T8-48in-30w+El-IS-NLO(27w) | Available |  | 0 | 0 | DEER Lighting measure | ErRobNc | LFLmpBlst-T8-48in-32w-2g+El-IS-NLO(31w) | ILtg-Lfluor-fix |  | DEER1316-Ltg-Com-LF | 2013-01-01 | 2017-12-31 | InEA_same |  |  |  |  | Standard | Measure expired as part of DEER2018 | 1 | 1 | 0 | Deemed Ex Ante Team |  | Measure expired as part of DEER2018 |  | Updated to indicate claim/filing status
1601 | R-InCmn-LED-PAR38(16w)-dWP26 | Residential Indoor Common-Area Lighting: LED Lamp replaces pre-existing standard lighting Wattage. Measure includes Code case. Impacts: HOU = 6142; CDF = 0.70 | DEER2017 | Disposition | 2020-11-24 16:30 | Res-Iltg-Cmn-dWatt-CFL | NonDEER | Scaled | BaseRatio | 0 | 0 | None |  | 0 |  | 1 | Res | Any | Lighting | InCommon | Ltg_Lamp | LED_lamp |  | ILtg-Res-LED-20000hr-Cmn | LED PAR38 Basecase, Total Watts = 2.60 x Msr Watts | LED PAR38 Basecase, Total Watts = 2.60 x Msr Watts | LED Lamp: PAR38, 16 Watts, non-dimmable | LEDratio0260 | LEDratio0260 | LED-PAR38(16w) | Available |  | 0 | 0 | DEER2020 Update: 2018Phase1ScrewInLampDisposition | RobNc |  |  |  | None | 2018-07-01 | 2019-12-31 | NotInEA |  |  |  |  | Standard | Measures expires 12/31/2019 with revision note: Measures expire 12/31/2019. Workpaper required for 1/1/2020 to consider: revises HOU to reflect most recent Title 24 and ISP control practices; DEER 2020 peak demand definition update | 1 | 1 | 0 | Deemed Ex Ante Team |  | Measures expires 12/31/2019 with revision note: Measures expire 12/31/2019. Workpaper required for 1/1/2020 to consider: revises HOU to reflect most recent Title 24 and ISP control practices; DEER 2020 peak demand definition update |  | Updated to indicate claim/filing status
2020 | NE-HVAC-airAC-SpltPkg-240to759kBtuh-12p5eer_SZ | Single-Zone EER-rated packaged Air Conditioner, Size Range: 240 - 760 kBTU/h, EER = 12.5, min IEER = 15.5, EIR = 0.213, Fan W/CFM = 0.61, two-speed fan, with Econo | DEER2020 | D20v1 | 2022-02-02 16:50 | NE-HVAC-airAC-SpltPkg-240to759kBtuh-12p5eer_SZ | DEER | Standard | None |  |  | None |  | 0 |  | 0 | Com | Any | HVAC | SpaceCool | dxAC_equip | pkgEER | dxAC-Com-Pkg-135to240kBTUh-EER12.5-2Spd | HVAC-airAC | EER-Rated Pkg AC, 240-760 kBTU/h; Pre-2005: EER = 9.8 (1 spd IEER = 9.8, 2 spd IEER = 11.1), one-speed fan, w/Econo; 2006 - 2009: EER = 9.8, one-speed fan, w/Econo; 2010 - 2013: EER = 9.8, one-speed fan, w/Econo; 2014 - 2015: EER = 9.8, IEER 11.4, two-speed fan, w/Econo | EER-rated packaged Air Conditioner, Size Range: 240 - 760 kBTU/h, EER = 9.8, IEER = 11.4, EIR = 0.286, Fan W/CFM = 0.61, two-speed fan, with Econo | EER-rated packaged Air Conditioner, Size Range: 240 - 760 kBTU/h, EER = 12.5, min IEER = 15.5, EIR = 0.213, Fan W/CFM = 0.61, two-speed fan, with Econo |  |  |  | Available |  | 0 | 0 |  | ErRobNc | dxAC-Com-Pkg-135to240kBTUh-EER10.8-2Spd | HVAC-airAC |  | None | 2020-01-01 | 2012-12-31 | [5 empty] | Component |  | 1 | 1 | 0 | Deemed Ex Ante Team |  |  |  | Updated to indicate claim/filing status
50008 | Res-ShwrFlowRes-Gas | Shower Flow Restriction Valve: Gas water heater - Residential | ExAnte2015 | DHW Fixture Disposition | 2020-11-24 16:30 | Res-ShwrFlowRes-Gas | IOU-Deemed | Standard |  | 0 | 0 |  |  | 0 | None | 0 | Res | Any | SHW | PointOfUse | WaterFixt | FlowRestrict |  | WtrHt-WH-Shrhd | Shower Head: 2.25 GPM | Shower Head: 2.25 GPM | Shower Flow Restriction Valve |  |  |  | Available |  | 0 | 0 | Worksheet in 2013-2014_DHWFixtureMeasures_Disposition-1March2013-revised.xlsx | ErRobNc |  | WtrHt-WH-Shrhd |  | None | 2015-09-11 | 2019-12-31 | InEA_same |  |  |  |  | Standard |  | 1 | 1 | 0 | Deemed Ex Ante Team |  |  |  | Updated to indicate claim/filing status
2267 | Com-Lighting-InGen_T12-48in-43w-C_T8-48in-32w-A_T8-48in-27w-E | Commercial Indoor General Lighting: more efficient Linear Fluorescent Lamp & Ballast installed. Measure includes Code case. Impacts: Linear Fluorescent-based HOU (varies by BldgType) | DEER2011 | D11 v4.01 | 2020-11-24 16:30 | Com-Iltg-dWatt-LF | DEER | Scaled | Delta | 0 | 0 | None |  | 1 | Com-InLtg-LF | 1 | Com | Any | Lighting | InGen-LF | Ltg_Lmp+Blst | LF_LmpBlst |  | ILtg-Lfluor-fix | LF lamp and ballast: LF lamp: T12, 48 inch, 30W, 2600 lm, CRI = 60, rated life = 20000 hours (1): LF Ballast: Standard Magnetic (pre-EPACT), Instant Start, Normal LO (1); Total Fixture Watts = 43 | LF lamp and ballast: LF lamp: T8, 48 inch, 32W, 2710 lm, CRI = 75, rated life = 15000 hours (1): LF Ballast: Electronic, Rapid Start, Normal LO (1); Total Fixture Watts = 32 | LF lamp and ballast: LF lamp: T8, 48 inch, 30W, 2750 lm, CRI = 85, rated life = 24000 hours (1): LF Ballast: Electronic, Instant Start, Normal LO (1); Total Fixture Watts = 27 | LFLmpBlst-T12-48in-30w+MagStd-IS-NLO(43w) | LFLmpBlst-T8-48in-32w-1g+El-RS-NLO(32w) | LFLmpBlst-T8-48in-30w+El-IS-NLO(27w) | Available | Code Technology base on: Minor Retrofit Only | 0 | 0 | DEER Lighting measure | ErRobNc |  | ILtg-Lfluor-fix |  | None | 2013-01-01 | 2014-06-30 | DEER |  |  |  |  | Standard |  | 1 | 1 | 0 | Deemed Ex Ante Team |  |  |  | Updated to indicate claim/filing status
1121 | C-Out-CFLscw-Ext(80w)-dWP47 | Commercial Outdoor General Lighting: CFL Lamp with integated Ballast replaces pre-existing standard lighting Wattage. Measure includes Code case. Impacts: HOU = 4100; CDF = 0 | ExAnte2017 | Disposition | 2020-11-24 16:30 | Com-Oltg-dWatt | NonDEER | Scaled | BaseRatio | 0 | 0 | None |  | 0 |  | 1 | Com | Any | Lighting | OutGen | Ltg_Lamp | CFLint_lamp |  | OLtg-CFL | All Nonres (except globe & candelabra) CFL base case, Total Watts = 1.59 x Msr Watts | All Nonres (except globe & candelabra) CFL base case, Total Watts = 1.59 x Msr Watts | CFL Lamp: Non-Reflector, Exterior Rated, 80 Watts | CFLratio0159 | CFLratio0159 | CFLscw-Ext(80w) | Available |  |  |  | 2017ScrewInLampDisposition | ErRobNc |  |  |  | 2017Dispo-Com-OutLtg | 2017-07-01 | 2018-06-30 | InEA_modVal |  |  |  |  | Standard | Remove expiry date per Commission Staff direction 2018ScrewInLampSavignsMethods-11Dec2017.pdf | 1 | 1 | 0 | Deemed Ex Ante Team |  | Remove expiry date per Commission Staff direction 2018ScrewInLampSavignsMethods-11Dec2017.pdf |  | Updated to indicate claim/filing status
2268 | Com-Lighting-InGen_T12-48in-43w-C_T8-48in-32w-A_T8-48in-28w-C | Commercial Indoor General Lighting: more efficient Linear Fluorescent Lamp & Ballast installed. Measure includes Code case. Impacts: Linear Fluorescent-based HOU (varies by BldgType) | DEER2011 | D11 v4.01 | 2020-11-24 16:30 | Com-Iltg-dWatt-LF | DEER | Scaled | Delta | 0 | 0 | None |  | 1 | Com-InLtg-LF | 1 | Com | Any | Lighting | InGen-LF | Ltg_Lmp+Blst | LF_LmpBlst |  | ILtg-Lfluor-fix | LF lamp and ballast: LF lamp: T12, 48 inch, 30W, 2600 lm, CRI = 60, rated life = 20000 hours (1): LF Ballast: Standard Magnetic (pre-EPACT), Instant Start, Normal LO (1); Total Fixture Watts = 43 | LF lamp and ballast: LF lamp: T8, 48 inch, 32W, 2710 lm, CRI = 75, rated life = 15000 hours (1): LF Ballast: Electronic, Rapid Start, Normal LO (1); Total Fixture Watts = 32 | LF lamp and ballast: LF lamp: T8, 48 inch, 32W, 2970 lm, CRI = 85, rated life = 24000 hours (1): LF Ballast: Electronic, Instant Start, Normal LO (1); Total Fixture Watts = 28 | LFLmpBlst-T12-48in-30w+MagStd-IS-NLO(43w) | LFLmpBlst-T8-48in-32w-1g+El-RS-NLO(32w) | LFLmpBlst-T8-48in-32w-3g+El-IS-NLO(28w) | Available | Code Technology base on: Minor Retrofit Only | 0 | 0 | DEER Lighting measure | ErRobNc |  | ILtg-Lfluor-fix |  | None | 2013-01-01 | 2014-06-30 | DEER |  |  |  |  | Standard |  | 1 | 1 | 0 | Deemed Ex Ante Team |  |  |  | Updated to indicate claim/filing status
2020 | NE-HVAC-airAC-SpltPkg-65to134kBtuh-11p5eer-wPreEcono | EER-rated packaged Air Conditioner, Size Range: 65 - 134 kBTU/h, EER = 11.5, min IEER = 13, EIR = 0.26, Fan W/CFM = 0.4, two-speed fan, with Econo (Pre-existing vintages include Economizer) | DEER2020 | D20v1 | 2022-02-02 16:50 | NE-HVAC-airAC-SpltPkg-65to134kBtuh-11p5eer-wPreEcono | DEER | Standard | None |  |  | None |  | 0 |  | 0 | Com | Any | HVAC | SpaceCool | dxAC_equip | pkgEER | dxAC-Com-Pkg-65to134kBtuh-EER11.5-2Spd | HVAC-airAC | EER-Rated Pkg AC, 65-134 kBTU/h; Pre-2005: EER = 10.0, one-speed fan, w/Econo; 2006 - 2009: EER = 10.0, one-speed fan, w/Econo; 2010 - 2013: EER = 11, one-speed fan, w/Econo; 2014 - 2015: EER = 11, IEER 12.7, two-speed fan, w/Econo | EER-rated packaged Air Conditioner, Size Range: 65 - 134 kBTU/h, EER = 11, IEER = 12.7, EIR = 0.273, Fan W/CFM = 0.4, two-speed fan, with Econo | EER-rated packaged Air Conditioner, Size Range: 65 - 134 kBTU/h, EER = 11.5, min IEER = 13, EIR = 0.26, Fan W/CFM = 0.4, two-speed fan, with Econo |  |  |  | Available |  | 0 | 0 |  | ErRobNc | dxAC-Com-Pkg-65to134kBtuh-EER11.0-2Spd | HVAC-airAC |  | None | 2020-01-01 | 2012-12-31 | [5 empty] | Standard |  | 1 | 1 | 0 | Deemed Ex Ante Team |  |  |  | Updated to indicate claim/filing status
5255 | R-In-LED-MR16(6.1w)-dWP19 | Residential Indoor General Lighting: LED Lamp replaces pre-existing standard lighting Wattage. Measure includes Code case. Impacts: CFL-based HOU (varies by BldgType) | DEER2017 | Lighting Disposition | 2020-11-24 16:30 | Res-Iltg-dWatt-CFL | NonDEER | Scaled | BaseRatio | 0 | 0 | None |  | 0 |  | 1 | Res | Any | Lighting | InGen-CFL | Ltg_Lamp | LED_lamp |  | ILtg-Res-LED-20000hr | LED MR16 Basecase, Total Watts = 4.24 x Msr Watts | LED MR16 Basecase, Total Watts = 4.24 x Msr Watts | LED Lamp: MR16, 6.1 Watts, non-dimmable | LEDratio0424 | LEDratio0424 | LED-MR16(6.1w) | Available |  | 0 | 0 | Disposition: MeasuresList-October312014.xlsx | RobNc |  |  |  | DEER131417 | 2013-01-01 | 2018-06-30 | InEA_modVal |  |  |  |  | Standard | Remove expiry date per Commission Staff direction 2018ScrewInLampSavignsMethods-11Dec2017.pdf | 1 | 1 | 0 | Deemed Ex Ante Team |  | Remove expiry date per Commission Staff direction 2018ScrewInLampSavignsMethods-11Dec2017.pdf |  | Updated to indicate claim/filing status
5321 | R-In-LFLmpBlst-T8-36in-25w+El-IS-RLO(21w)-dWP5 | Residential Indoor General Lighting: more efficient Linear Fluorescent Lamp & Ballast installed. Measure includes Code case. Impacts: CFL-based HOU (varies by BldgType) | DEER2017 | Lighting Disposition | 2020-11-24 16:30 | Res-Iltg-dWatt-CFL | DEER | Scaled | Delta |  |  | None |  | 1 |  | 1 | Res | Any | Lighting | InGen-CFL | Ltg_Lmp+Blst | LF_LmpBlst |  | ILtg-Lfluor-Elec |  |  |  | LFLmpBlst-T8-36in-25w+El-IS-NLO(26w) | LFLmpBlst-T8-36in-25w+El-IS-NLO(26w) | LFLmpBlst-T8-36in-25w+El-IS-RLO(21w) | Available | WP source e.g.: PGECOLTG177r1 | 0 | 0 | Disposition: MeasuresList-May222014.xlsx | RobNc |  | ILtg-Lfluor-Elec |  | DEER131417 | 2013-01-01 | 2018-12-31 | [5 empty] | Standard | Expires 12/31/2018 due to revised DEER2019 code/ISP baseline | 1 | 1 | 0 | Deemed Ex Ante Team |  | Expires 12/31/2018 due to revised DEER2019 code/ISP baseline |  | Updated to indicate claim/filing status
2020 | NE-HVAC-airAC-SpltPkg-240to759kBtuh-12p5eer_MZ | Multi-Zone EER-rated packaged Air Conditioner, Size Range: 240 - 760 kBTU/h, EER = 12.5, min IEER = 15.5, EIR = 0.213, Fan W/CFM = 0.61, two-speed fan, with Econo | DEER2020 | D20v1 | 2022-02-02 16:50 | NE-HVAC-airAC-SpltPkg-240to759kBtuh-12p5eer_MZ | DEER | Standard | None |  |  | None |  | 0 |  | 0 | Com | Any | HVAC | SpaceCool | dxAC_equip | pkgEER | dxAC-Com-Pkg-135to240kBTUh-EER12.5-2Spd | HVAC-airAC | EER-Rated Pkg AC, 240-760 kBTU/h; Pre-2005: EER = 10.0 (IEER = 11.3), var-speed fan, w/Econo; 2006 - 2009: EER = 10.0, var-speed fan, w/Econo; 2010 - 2013: EER = 10.0, var-speed fan, w/Econo; 2014 - 2015: EER = 10.0, IEER 11.6, varspeed fan, w/Econo | EER-rated packaged Air Conditioner, Size Range: 240 - 760 kBTU/h, EER = 10.0 IEER = 11.4, EIR = 0.282, Fan W/CFM = 0.72, var-speed fan, with Econo | EER-rated packaged Air Conditioner, Size Range: 240 - 760 kBTU/h, EER = 12.5, min IEER = 15.5, EIR = 0.213, Fan W/CFM = 0.61, var-speed fan, with Econo |  |  |  | Available |  | 0 | 0 |  | ErRobNc | dxAC-Com-Pkg-135to240kBTUh-EER10.8-2Spd | HVAC-airAC |  | None | 2020-01-01 | 2012-12-31 | [5 empty] | Component |  | 1 | 1 | 0 | Deemed Ex Ante Team |  |  |  | Updated to indicate claim/filing status
2020 | NE-HVAC-airAC-SpltPkg-65to134kBtuh-12p0eer-wPreEcono | EER-rated packaged Air Conditioner, Size Range: 65 - 134 kBTU/h, EER = 12, min IEER = 13.5 EIR = 0.247, Fan W/CFM = 0.4, two-speed fan, with Econo (Pre-existing vintages include Economizer) | DEER2020 | D20v1 | 2022-02-02 16:50 | NE-HVAC-airAC-SpltPkg-65to134kBtuh-12p0eer-wPreEcono | DEER | Standard | None |  |  | None |  | 0 |  | 0 | Com | Any | HVAC | SpaceCool | dxAC_equip | pkgEER | dxAC-Com-Pkg-65to134kBtuh-EER12.0-2Spd | HVAC-airAC | EER-Rated Pkg AC, 65-134 kBTU/h; Pre-2005: EER = 10.0, one-speed fan, w/Econo; 2006 - 2009: EER = 10.0, one-speed fan, w/Econo; 2010 - 2013: EER = 11, one-speed fan, w/Econo; 2014 - 2015: EER = 11, IEER 12.7, two-speed fan, w/Econo | EER-rated packaged Air Conditioner, Size Range: 65 - 134 kBTU/h, EER = 11, IEER = 12.7, EIR = 0.273, Fan W/CFM = 0.4, two-speed fan, with Econo | EER-rated packaged Air Conditioner, Size Range: 65 - 134 kBTU/h, EER = 12, min IEER = 13.5 EIR = 0.247, Fan W/CFM = 0.4, two-speed fan, with Econo |  |  |  | Available |  | 0 | 0 |  | ErRobNc | dxAC-Com-Pkg-65to134kBtuh-EER11.0-2Spd | HVAC-airAC |  | None | 2020-01-01 | 2012-12-31 | [5 empty] | Standard |  | 1 | 1 | 0 | Deemed Ex Ante Team |  |  |  | Updated to indicate claim/filing status
2020 | NE-HVAC-airAC-SpltPkg-65to134kBtuh-12p5eer-wPreEcono | EER-rated packaged Air Conditioner, Size Range: 65 - 134 kBTU/h, EER = 12.5, min IEER = 14, EIR = 0.236, Fan W/CFM = 0.4, two-speed fan, with Econo (Pre-existing vintages include Economizer) | DEER2020 | D20v1 | 2022-02-02 16:50 | NE-HVAC-airAC-SpltPkg-65to134kBtuh-12p5eer-wPreEcono | DEER | CrossMeasWtd | None |  |  | None | airAC-SpltPkg-65to134kBtuh-12p5eer-wPreEcono | 0 |  | 0 | Com | Any | HVAC | SpaceCool | dxAC_equip | pkgEER | dxAC-Com-Pkg-65to134kBtuh-EER12.5-2Spd | HVAC-airAC | EER-Rated Pkg AC, 65-134 kBTU/h; Pre-2005: EER = 10.0, one-speed fan, w/Econo; 2006 - 2009: EER = 10.0, one-speed fan, w/Econo; 2010 - 2013: EER = 11, one-speed fan, w/Econo; 2014 - 2015: EER = 11, IEER 12.7, two-speed fan, w/Econo | EER-rated packaged Air Conditioner, Size Range: 65 - 134 kBTU/h, EER = 11, IEER = 12.7, EIR = 0.273, Fan W/CFM = 0.4, two-speed fan, with Econo | EER-rated packaged Air Conditioner, Size Range: 65 - 134 kBTU/h, EER = 12.5, min IEER = 14, EIR = 0.236, Fan W/CFM = 0.4, two-speed fan, with Econo |  |  |  | Available |  | 0 | 0 |  | ErRobNc | dxAC-Com-Pkg-65to134kBtuh-EER11.0-2Spd | HVAC-airAC |  | None | 2020-01-01 | 2012-12-31 | [5 empty] | Standard |  | 1 | 1 | 0 | Deemed Ex Ante Team |  |  |  | Updated to indicate claim/filing status
5322 | R-In-LFLmpBlst-T8-36in-25w+El-IS-RLO(38w)-dWP8 | Residential Indoor General Lighting: more efficient Linear Fluorescent Lamp & Ballast installed. Measure includes Code case. Impacts: CFL-based HOU (varies by BldgType) | DEER2017 | Lighting Disposition | 2020-11-24 16:30 | Res-Iltg-dWatt-CFL | DEER | Scaled | Delta |  |  | None |  | 1 |  | 1 | Res | Any | Lighting | InGen-CFL | Ltg_Lmp+Blst | LF_LmpBlst |  | ILtg-Lfluor-Elec |  |  |  | LFLmpBlst-T8-36in-25w+El-IS-NLO(46w) | LFLmpBlst-T8-36in-25w+El-IS-NLO(46w) | LFLmpBlst-T8-36in-25w+El-IS-RLO(38w) | Available | WP source e.g.: WPSDGENRLG0106r2 | 0 | 0 | Disposition: MeasuresList-May222014.xlsx | RobNc |  | ILtg-Lfluor-Elec |  | DEER131417 | 2013-01-01 | 2018-12-31 | [5 empty] | Standard | Expires 12/31/2018 due to revised DEER2019 code/ISP baseline | 1 | 1 | 0 | Deemed Ex Ante Team |  | Expires 12/31/2018 due to revised DEER2019 code/ISP baseline |  | Updated to indicate claim/filing status
2194 | Com-Lighting-InGen_T12-48in-43w-C_T8-48in-32w-A_T8-48in-31w-D | Commercial Indoor General Lighting: more efficient Linear Fluorescent Lamp & Ballast installed. Measure includes Code case. Impacts: Linear Fluorescent-based HOU (varies by BldgType) | DEER2011 | D11 v4.01 | 2020-11-24 16:30 | Com-Iltg-dWatt-LF | DEER | Scaled | Delta | 0 | 0 | None |  | 1 | Com-InLtg-LF | 1 | Com | Any | Lighting | InGen-LF | Ltg_Lmp+Blst | LF_LmpBlst |  | ILtg-Lfluor-fix | LF lamp and ballast: LF lamp: T12, 48 inch, 30W, 2600 lm, CRI = 60, rated life = 20000 hours (1): LF Ballast: Standard Magnetic (pre-EPACT), Instant Start, Normal LO (1); Total Fixture Watts = 43 | LF lamp and ballast: LF lamp: T8, 48 inch, 32W, 2710 lm, CRI = 75, rated life = 15000 hours (1): LF Ballast: Electronic, Rapid Start, Normal LO (1); Total Fixture Watts = 32 | LF lamp and ballast: LF lamp: T8, 48 inch, 32W, 2970 lm, CRI = 82, rated life = 20000 hours (1): LF Ballast: Electronic, Instant Start, Normal LO (1); Total Fixture Watts = 31 | LFLmpBlst-T12-48in-30w+MagStd-IS-NLO(43w) | LFLmpBlst-T8-48in-32w-1g+El-RS-NLO(32w) | LFLmpBlst-T8-48in-32w-2g+El-IS-NLO(31w) | Available | Code Technology base on: Minor Retrofit Only | 0 | 0 | DEER Lighting measure | ErRobNc |  | ILtg-Lfluor-fix | D08-NE-ILtg-LFluor-Prim-Rpl-48in34wT12ESMg43w-48in2g32wT8ISNEl31w | None | 2013-01-01 | 2014-06-30 | DEER |  |  |  |  | Standard |  | 1 | 1 | 0 | Deemed Ex Ante Team |  |  |  | Updated to indicate claim/filing status
5323 | R-In-LFLmpBlst-T8-36in-25w+El-IS-RLO(77w)-dWP10 | Residential Indoor General Lighting: more efficient Linear Fluorescent Lamp & Ballast installed. Measure includes Code case. Impacts: CFL-based HOU (varies by BldgType) | DEER2017 | Lighting Disposition | 2020-11-24 16:30 | Res-Iltg-dWatt-CFL | DEER | Scaled | Delta |  |  | None |  | 1 |  | 1 | Res | Any | Lighting | InGen-CFL | Ltg_Lmp+Blst | LF_LmpBlst |  | ILtg-Lfluor-Elec |  |  |  | LFLmpBlst-T8-36in-25w+El-IS-NLO(87w) | LFLmpBlst-T8-36in-25w+El-IS-NLO(87w) | LFLmpBlst-T8-36in-25w+El-IS-RLO(77w) | Available | WP source e.g.: PGECOLTG177r1 | 0 | 0 | Disposition: MeasuresList-May222014.xlsx | RobNc |  | ILtg-Lfluor-Elec |  | DEER131417 | 2013-01-01 | 2018-12-31 | [5 empty] | Standard | Expires 12/31/2018 due to revised DEER2019 code/ISP baseline | 1 | 1 | 0 | Deemed Ex Ante Team |  | Expires 12/31/2018 due to revised DEER2019 code/ISP baseline |  | Updated to indicate claim/filing status
1444 | C-In-LED-A19(EISA-Bin-75w-100LPW)-dWP1p7 | LED A Lamp replaces pre-existing standard lighting Wattage based on EISA bin and LPW | DEER2016 | Disposition | 2020-11-24 16:30 | Com-Iltg-dWatt-CFL_OSbldg | NonDEER | Scaled | DeltaWatts | 1.7 | 1.7 | None |  | 0 |  | 0 | Com | Any | Lighting | InGen-CFL | Ltg_Lamp | LED_lamp |  | ILtg-Com-LED-20000hr | LED A19 Basecase, 75% LED, 25% CFL | LED A19 Basecase, 75% LED, 25% CFL | LED Lamp: A19, EISA Bin 75, 100 LPW |  |  |  | Available |  |  |  | 2018Phase1ScrewInLampDisposition | RobNc |  |  |  |  | 2018-07-01 | 2019-12-31 | NotInEA |  |  |  |  | Standard | Expires 12/31/2019 due to DEER2020 revised impacts and peak demand definition | 1 | 1 | 0 | Deemed Ex Ante Team |  | Expires 12/31/2019 due to DEER2020 revised impacts and peak demand definition |  | Updated to indicate claim/filing status
2020 | NE-HVAC-airAC-Split-lt45kBtuh-15p0seer | Commercial SEER-rated split Air Conditioners, Size Range: 18 - 45 kBTU/h, SEER = 15 (EER = 12.8), EIR = 0.232, Fan W/CFM = 0.25, one-speed fan, without Econo | DEER2020 | D20v1 | 2022-02-02 16:51 | NE-HVAC-airAC-Split-lt45kBtuh-15p0seer | DEER | Standard | None |  |  | None |  | 0 |  | 0 | Com | Any | HVAC | SpaceCool | dxAC_equip | spltSEER | dxAC-Com-Split-lt45kBTUh-SEER-15.0 | HVAC-airAC | Commercial SEER-rated split Air Conditioners, 18-65 kBTU/h; pre-2001: SEER = 11.5, one-speed fan, no Econo; post-2001: SEER = 13 (EER = 11.08), one-speed fan, no Econo; 2014: SEER = 14 (EER = 12.17), one-speed fan, no Econo | Commercial SEER-rated split Air Conditioners, Size Range: 18 - 45 kBTU/h, SEER = 14 (EER = 12.2), EIR = 0.239, Fan W/CFM = 0.29, one-speed fan, without Econo | Commercial SEER-rated split Air Conditioners, Size Range: 18 - 45 kBTU/h, SEER = 15 (EER = 12.8), EIR = 0.232, Fan W/CFM = 0.25, one-speed fan, without Econo |  | dxAC-Com-Split-lt45kBTUh-SEER-14.0 | dxAC-Com-Split-lt45kBTUh-SEER-15.0 | Available |  | 0 | 0 |  | ErRobNc | dxAC-Com-Split-lt45kBTUh-SEER-14.0 | HVAC-airAC |  | None | 2020-01-01 | 2012-12-31 | [5 empty] | Standard |  | 1 | 1 | 0 | Deemed Ex Ante Team |  |  |  | Updated to indicate claim/filing status
2272 | Com-Lighting-InGen_T12-48in-48w_T8-48in-27w-B_T8-48in-24w | Commercial Indoor General Lighting: more efficient Linear Fluorescent Lamp & Ballast installed. Measure includes Code case. Impacts: Linear Fluorescent-based HOU (varies by BldgType) | DEER2011 | D11 v4.01 | 2020-11-24 16:30 | Com-Iltg-dWatt-LF | DEER | Scaled | Delta | 0 | 0 | None |  | 1 | Com-InLtg-LF | 1 | Com | Any | Lighting | InGen-LF | Ltg_Lmp+Blst | LF_LmpBlst |  | ILtg-Lfluor-fix | LF lamp and ballast: LF lamp: T12, 48 inch, 39W, 2750 lm, CRI = 60, rated life = 20000 hours (1): LF Ballast: Standard Magnetic (pre-EPACT), Instant Start, Normal LO (1); Total Fixture Watts = 48 | LF lamp and ballast: LF lamp: T8, 48 inch, 32W, 2710 lm, CRI = 75, rated life = 15000 hours (1): LF Ballast: Electronic, Rapid Start, Reduced LO (1); Total Fixture Watts = 27 | LF lamp and ballast: LF lamp: T8, 48 inch, 30W, 2750 lm, CRI = 85, rated life = 24000 hours (1): LF Ballast: Electronic, Instant Start, Reduced LO (1); Total Fixture Watts = 24 | LFLmpBlst-T12-48in-39w+MagStd-IS-NLO(48w) | LFLmpBlst-T8-48in-32w-1g+El-RS-RLO-2(27w) | LFLmpBlst-T8-48in-30w+El-IS-RLO(24w) | Available | Code Technology base on: Minor Retrofit Only | 0 | 0 | DEER Lighting measure | ErRobNc |  | ILtg-Lfluor-fix |  | None | 2013-01-01 | 2014-06-30 | DEER |  |  |  |  | Standard |  | 1 | 1 | 0 | Deemed Ex Ante Team |  |  |  | Updated to indicate claim/filing status
2273 | Com-Lighting-InGen_T12-48in-48w_T8-48in-27w-B_T8-48in-25w-C | Commercial Indoor General Lighting: more efficient Linear Fluorescent Lamp & Ballast installed. Measure includes Code case. Impacts: Linear Fluorescent-based HOU (varies by BldgType) | DEER2011 | D11 v4.01 | 2020-11-24 16:30 | Com-Iltg-dWatt-LF | DEER | Scaled | Delta | 0 | 0 | None |  | 1 | Com-InLtg-LF | 1 | Com | Any | Lighting | InGen-LF | Ltg_Lmp+Blst | LF_LmpBlst |  | ILtg-Lfluor-fix | LF lamp and ballast: LF lamp: T12, 48 inch, 39W, 2750 lm, CRI = 60, rated life = 20000 hours (1): LF Ballast: Standard Magnetic (pre-EPACT), Instant Start, Normal LO (1); Total Fixture Watts = 48 | LF lamp and ballast: LF lamp: T8, 48 inch, 32W, 2710 lm, CRI = 75, rated life = 15000 hours (1): LF Ballast: Electronic, Rapid Start, Reduced LO (1); Total Fixture Watts = 27 | LF lamp and ballast: LF lamp: T8, 48 inch, 32W, 2970 lm, CRI = 85, rated life = 24000 hours (1): LF Ballast: Electronic, Instant Start, Reduced LO (1); Total Fixture Watts = 25 | LFLmpBlst-T12-48in-39w+MagStd-IS-NLO(48w) | LFLmpBlst-T8-48in-32w-1g+El-RS-RLO-2(27w) | LFLmpBlst-T8-48in-32w-3g+El-IS-RLO(25w) | Available | Code Technology base on: Minor Retrofit Only | 0 | 0 | DEER Lighting measure | ErRobNc |  | ILtg-Lfluor-fix |  | None | 2013-01-01 | 2014-06-30 | DEER |  |  |  |  | Standard |  | 1 | 1 | 0 | Deemed Ex Ante Team |  |  |  | Updated to indicate claim/filing status
2274 | Com-Lighting-InGen_T12-48in-48w_T8-48in-31w-D_T8-48in-28w-C | Commercial Indoor General Lighting: more efficient Linear Fluorescent Lamp & Ballast installed. Measure includes Code case. Impacts: Linear Fluorescent-based HOU (varies by BldgType) | DEER2014 | D13 v1.2 | 2020-11-24 16:30 | Com-Iltg-dWatt-LF | DEER | Scaled | Delta |  |  | None |  | 0 |  | 1 | Com | Any | Lighting | InGen-LF | Ltg_Lmp+Blst | LF_LmpBlst | LFLmpBlst-T8-48in-32w-3g+El-IS-NLO(28w) | ILtg-Lfluor-fix |  |  |  | LFLmpBlst-T12-48in-39w+MagStd-IS-NLO(48w) | LFLmpBlst-T8-48in-32w-2g+El-IS-NLO(31w) | LFLmpBlst-T8-48in-32w-3g+El-IS-NLO(28w) | Available |  | 0 | 0 | DEER Lighting measure | ErRobNc | LFLmpBlst-T8-48in-32w-2g+El-IS-NLO(31w) | ILtg-Lfluor-fix |  | DEER1316-Ltg-Com-LF | 2013-01-01 | 2017-12-31 | InEA_same |  |  |  |  | Standard | Measure expired as part of DEER2018 | 1 | 1 | 0 | Deemed Ex Ante Team |  | Measure expired as part of DEER2018 |  | Updated to indicate claim/filing status
1623 | R-In-LED-A19(EISA-Bin-75w-100LPW)-dWP1p7 | LED A Lamp replaces pre-existing standard lighting Wattage based on EISA bin and LPW | DEER2017 | Disposition | 2020-11-24 16:30 | Res-Iltg-dWatt-CFL | NonDEER | Scaled | DeltaWatts | 1.7 | 1.7 | None |  | 0 |  | 0 | Res | Any | Lighting | InGen-CFL | Ltg_Lamp | LED_lamp |  | ILtg-Res-LED-20000hr | LED A19 Basecase, 75% LED, 25% CFL | LED A19 Basecase, 75% LED, 25% CFL | LED Lamp: A19, EISA Bin 75, 100 LPW |  |  |  | Available |  |  |  | 2018Phase1ScrewInLampDisposition | RobNc |  |  |  |  | 2018-07-01 | 2019-12-31 | NotInEA |  |  |  |  | Standard | Expires 12/31/2019 due to DEER2020 revised impacts and peak demand definition | 1 | 1 | 0 | Deemed Ex Ante Team |  | Expires 12/31/2019 due to DEER2020 revised impacts and peak demand definition |  | Updated to indicate claim/filing status
2020 | NE-HVAC-airAC-Split-45to55kBtuh-16p0seer | Commercial SEER-rated split Air Conditioners, Size Range: 45 - 55 kBTU/h, SEER = 16 (EER = 12.5), EIR = 0.238, Fan W/CFM = 0.27, two-speed fan, without Econo | DEER2020 | D20v1 | 2022-02-02 16:51 | NE-HVAC-airAC-Split-45to55kBtuh-16p0seer | DEER | Standard | None |  |  | None |  | 0 |  | 0 | Com | Any | HVAC | SpaceCool | dxAC_equip | spltSEER | dxAC-Com-Split-45to55kBTUh-SEER-16.0 | HVAC-airAC | Commercial SEER-rated split Air Conditioners, 18-65 kBTU/h; pre-2001: SEER = 11.5, one-speed fan, no Econo; post-2001: SEER = 13 (EER = 11.08), one-speed fan, no Econo; 2014: SEER = 14 (EER = 11.82), one-speed fan, no Econo | Commercial SEER-rated split Air Conditioners, Size Range: 45 - 55 kBTU/h, SEER = 14 (EER = 11.8), EIR = 0.247, Fan W/CFM = 0.29, one-speed fan, without Econo | Commercial SEER-rated split Air Conditioners, Size Range: 45 - 55 kBTU/h, SEER = 16 (EER = 12.5), EIR = 0.238, Fan W/CFM = 0.27, two-speed fan, without Econo |  | dxAC-Com-Split-45to55kBTUh-SEER-14.0 | dxAC-Com-Split-45to55kBTUh-SEER-16.0 | Available |  | 0 | 0 |  | ErRobNc | dxAC-Com-Split-45to55kBTUh-SEER-14.0 | HVAC-airAC |  | None | 2020-05-28 | 2012-12-31 | [5 empty] | Standard |  | 1 | 1 | 0 | Deemed Ex Ante Team |  |  |  | Delayed per Golden Rod Memo 2019-12-23
5324 | R-In-LFLmpBlst-T8-36in-25w+El-PS-NLO(58w)-dWP9 | Residential Indoor General Lighting: more efficient Linear Fluorescent Lamp & Ballast installed. Measure includes Code case. Impacts: CFL-based HOU (varies by BldgType) | DEER2017 | Lighting Disposition | 2020-11-24 16:30 | Res-Iltg-dWatt-CFL | DEER | Scaled | Delta |  |  | None |  | 1 |  | 1 | Res | Any | Lighting | InGen-CFL | Ltg_Lmp+Blst | LF_LmpBlst |  | ILtg-Lfluor-Elec |  |  |  | LFLmpBlst-T8-36in-25w+El-IS-NLO(67w) | LFLmpBlst-T8-36in-25w+El-IS-NLO(67w) | LFLmpBlst-T8-36in-25w+El-PS-NLO(58w) | Available | WP source e.g.: SCE13LG092r0 | 0 | 0 | Disposition: MeasuresList-May222014.xlsx | RobNc |  | ILtg-Lfluor-Elec |  | DEER131417 | 2013-01-01 | 2018-12-31 | [5 empty] | Standard | Expires 12/31/2018 due to revised DEER2019 code/ISP baseline | 1 | 1 | 0 | Deemed Ex Ante Team |  | Expires 12/31/2018 due to revised DEER2019 code/ISP baseline |  | Updated to indicate claim/filing status
5325 | R-In-LFLmpBlst-T8-48in-25w+El-IS-NLO(23w)-dWP7 | Residential Indoor General Lighting: more efficient Linear Fluorescent Lamp & Ballast installed. Measure includes Code case. Impacts: CFL-based HOU (varies by BldgType) | DEER2017 | Lighting Disposition | 2020-11-24 16:30 | Res-Iltg-dWatt-CFL | DEER | Scaled | Delta |  |  | None |  | 1 |  | 1 | Res | Any | Lighting | InGen-CFL | Ltg_Lmp+Blst | LF_LmpBlst | LFLmpBlst-T8-48in-25w+El-IS-NLO(23w) | ILtg-Lfluor-Elec |  |  |  | LFLmpBlst-T8-48in-32w-1g+El-IS-NLO-3(30w) | LFLmpBlst-T8-48in-32w-1g+El-IS-NLO-3(30w) | LFLmpBlst-T8-48in-25w+El-IS-NLO(23w) | Available |  | 0 | 0 | Disposition: MeasuresList-Dec1-2014.xlsx | RobNc | LFLmpBlst-T8-48in-32w-1g+El-IS-NLO-3(30w) | ILtg-Lfluor-Elec |  | DEER1417 | 2014-07-01 | 2018-12-31 |  |  | LC20 |  |  | Standard | Expires 12/31/2018 due to revised DEER2019 code/ISP baseline | 1 | 1 | 0 | Deemed Ex Ante Team |  | Expires 12/31/2018 due to revised DEER2019 code/ISP baseline |  | Updated to indicate claim/filing status
2275 | Com-Lighting-InGen_T12-48in-48w_T8-48in-32w-A_T8-48in-27w-E | Commercial Indoor General Lighting: more efficient Linear Fluorescent Lamp & Ballast installed. Measure includes Code case. Impacts: Linear Fluorescent-based HOU (varies by BldgType) | DEER2011 | D11 v4.01 | 2020-11-24 16:30 | Com-Iltg-dWatt-LF | DEER | Scaled | Delta | 0 | 0 | None |  | 1 | Com-InLtg-LF | 1 | Com | Any | Lighting | InGen-LF | Ltg_Lmp+Blst | LF_LmpBlst |  | ILtg-Lfluor-fix | LF lamp and ballast: LF lamp: T12, 48 inch, 39W, 2750 lm, CRI = 60, rated life = 20000 hours (1): LF Ballast: Standard Magnetic (pre-EPACT), Instant Start, Normal LO (1); Total Fixture Watts = 48 | LF lamp and ballast: LF lamp: T8, 48 inch, 32W, 2710 lm, CRI = 75, rated life = 15000 hours (1): LF Ballast: Electronic, Rapid Start, Normal LO (1); Total Fixture Watts = 32 | LF lamp and ballast: LF lamp: T8, 48 inch, 30W, 2750 lm, CRI = 85, rated life = 24000 hours (1): LF Ballast: Electronic, Instant Start, Normal LO (1); Total Fixture Watts = 27 | LFLmpBlst-T12-48in-39w+MagStd-IS-NLO(48w) | LFLmpBlst-T8-48in-32w-1g+El-RS-NLO(32w) | LFLmpBlst-T8-48in-30w+El-IS-NLO(27w) | Available | Code Technology base on: Minor Retrofit Only | 0 | 0 | DEER Lighting measure | ErRobNc |  | ILtg-Lfluor-fix |  | None | 2013-01-01 | 2014-06-30 | DEER |  |  |  |  | Standard |  | 1 | 1 | 0 | Deemed Ex Ante Team |  |  |  | Updated to indicate claim/filing status
2276 | Com-Lighting-InGen_T12-48in-48w_T8-48in-32w-A_T8-48in-28w-C | Commercial Indoor General Lighting: more efficient Linear Fluorescent Lamp & Ballast installed. Measure includes Code case. Impacts: Linear Fluorescent-based HOU (varies by BldgType) | DEER2011 | D11 v4.01 | 2020-11-24 16:30 | Com-Iltg-dWatt-LF | DEER | Scaled | Delta | 0 | 0 | None |  | 1 | Com-InLtg-LF | 1 | Com | Any | Lighting | InGen-LF | Ltg_Lmp+Blst | LF_LmpBlst |  | ILtg-Lfluor-fix | LF lamp and ballast: LF lamp: T12, 48 inch, 39W, 2750 lm, CRI = 60, rated life = 20000 hours (1): LF Ballast: Standard Magnetic (pre-EPACT), Instant Start, Normal LO (1); Total Fixture Watts = 48 | LF lamp and ballast: LF lamp: T8, 48 inch, 32W, 2710 lm, CRI = 75, rated life = 15000 hours (1): LF Ballast: Electronic, Rapid Start, Normal LO (1); Total Fixture Watts = 32 | LF lamp and ballast: LF lamp: T8, 48 inch, 32W, 2970 lm, CRI = 85, rated life = 24000 hours (1): LF Ballast: Electronic, Instant Start, Normal LO (1); Total Fixture Watts = 28 | LFLmpBlst-T12-48in-39w+MagStd-IS-NLO(48w) | LFLmpBlst-T8-48in-32w-1g+El-RS-NLO(32w) | LFLmpBlst-T8-48in-32w-3g+El-IS-NLO(28w) | Available | Code Technology base on: Minor Retrofit Only | 0 | 0 | DEER Lighting measure | ErRobNc |  | ILtg-Lfluor-fix |  | None | 2013-01-01 | 2014-06-30 | DEER |  |  |  |  | Standard |  | 1 | 1 | 0 | Deemed Ex Ante Team |  |  |  | Updated to indicate claim/filing status
2196 | Com-Lighting-InGen_T12-48in-48w_T8-48in-32w-A_T8-48in-31w-D | Commercial Indoor General Lighting: more efficient Linear Fluorescent Lamp & Ballast installed. Measure includes Code case. Impacts: Linear Fluorescent-based HOU (varies by BldgType) | DEER2011 | D11 v4.01 | 2020-11-24 16:30 | Com-Iltg-dWatt-LF | DEER | Scaled | Delta | 0 | 0 | None |  | 1 | Com-InLtg-LF | 1 | Com | Any | Lighting | InGen-LF | Ltg_Lmp+Blst | LF_LmpBlst |  | ILtg-Lfluor-fix | LF lamp and ballast: LF lamp: T12, 48 inch, 39W, 2750 lm, CRI = 60, rated life = 20000 hours (1): LF Ballast: Standard Magnetic (pre-EPACT), Instant Start, Normal LO (1); Total Fixture Watts = 48 | LF lamp and ballast: LF lamp: T8, 48 inch, 32W, 2710 lm, CRI = 75, rated life = 15000 hours (1): LF Ballast: Electronic, Rapid Start, Normal LO (1); Total Fixture Watts = 32 | LF lamp and ballast: LF lamp: T8, 48 inch, 32W, 2970 lm, CRI = 82, rated life = 20000 hours (1): LF Ballast: Electronic, Instant Start, Normal LO (1); Total Fixture Watts = 31 | LFLmpBlst-T12-48in-39w+MagStd-IS-NLO(48w) | LFLmpBlst-T8-48in-32w-1g+El-RS-NLO(32w) | LFLmpBlst-T8-48in-32w-2g+El-IS-NLO(31w) | Available | Code Technology base on: Minor Retrofit Only | 0 | 0 | DEER Lighting measure | ErRobNc |  | ILtg-Lfluor-fix |  | None | 2013-01-01 | 2014-06-30 | DEER |  |  |  |  | Standard |  | 1 | 1 | 0 | Deemed Ex Ante Team |  |  |  | Updated to indicate claim/filing status
4263 | C-In-LED-A19(23w)-dWP45 | Commercial Indoor General Lighting: LED Lamp replaces pre-existing standard lighting Wattage. Measure includes Code case. Impacts: CFL-based HOU (varies by BldgType) | DEER1314 | Lighting Disposition | 2020-11-24 16:30 | Com-Iltg-dWatt-CFL | NonDEER | Scaled | BaseRatio | 0 | 0 | None |  | 0 |  | 1 | Com | Any | Lighting | InGen-CFL | Ltg_Lamp | LED_lamp |  | ILtg-Com-LED-20000hr | LED A19 Basecase, Total Watts = 2.96 x Msr Watts | LED A19 Basecase, Total Watts = 2.96 x Msr Watts | LED Lamp: A19, 23 Watts, non-dimmable | LEDratio0296 | LEDratio0296 | LED-A19(23w) | Available |  | 0 | 0 | Disposition: MeasuresList-October312014.xlsx | RobNc |  |  |  | DEER1316-Ltg-Com-CFL | 2013-01-01 | 2017-06-30 | InEA_modVal |  | LL17 |  |  | Standard |  | 1 | 1 | 0 | Deemed Ex Ante Team |  |  |  | Updated to indicate claim/filing status
2020 | NE-HVAC-airAC-Split-45to55kBtuh-17p0seer | Commercial SEER-rated split Air Conditioners, Size Range: 45 - 55 kBTU/h, SEER = 17 (EER = 13.3), EIR = 0.223, Fan W/CFM = 0.27, two-speed fan, without Econo | DEER2020 | D20v1 | 2022-02-02 16:51 | NE-HVAC-airAC-Split-45to55kBtuh-17p0seer | DEER | Standard | None |  |  | None |  | 0 |  | 0 | Com | Any | HVAC | SpaceCool | dxAC_equip | spltSEER | dxAC-Com-Split-45to55kBTUh-SEER-17.0 | HVAC-airAC | Commercial SEER-rated split Air Conditioners, 18-65 kBTU/h; pre-2001: SEER = 11.5, one-speed fan, no Econo; post-2001: SEER = 13 (EER = 11.08), one-speed fan, no Econo; 2014: SEER = 14 (EER = 11.82), one-speed fan, no Econo | Commercial SEER-rated split Air Conditioners, Size Range: 45 - 55 kBTU/h, SEER = 14 (EER = 11.8), EIR = 0.247, Fan W/CFM = 0.29, one-speed fan, without Econo | Commercial SEER-rated split Air Conditioners, Size Range: 45 - 55 kBTU/h, SEER = 17 (EER = 13.3), EIR = 0.223, Fan W/CFM = 0.27, two-speed fan, without Econo |  | dxAC-Com-Split-45to55kBTUh-SEER-14.0 | dxAC-Com-Split-45to55kBTUh-SEER-17.0 | Available |  | 0 | 0 |  | ErRobNc | dxAC-Com-Split-45to55kBTUh-SEER-14.0 | HVAC-airAC |  | None | 2020-05-28 | 2012-12-31 | [5 empty] | Standard |  | 1 | 1 | 0 | Deemed Ex Ante Team |  |  |  | Delayed per Golden Rod Memo 2019-12-23
1624 | R-In-LED-A19(EISA-Bin-75w-110LPW)-dWP1p9 | LED A Lamp replaces pre-existing standard lighting Wattage based on EISA bin and LPW | DEER2017 | Disposition | 2020-11-24 16:30 | Res-Iltg-dWatt-CFL | NonDEER | Scaled | DeltaWatts | 1.9 | 1.9 | None |  | 0 |  | 0 | Res | Any | Lighting | InGen-CFL | Ltg_Lamp | LED_lamp |  | ILtg-Res-LED-20000hr | LED A19 Basecase, 75% LED, 25% CFL | LED A19 Basecase, 75% LED, 25% CFL | LED Lamp: A19, EISA Bin 75, 110 LPW |  |  |  | Available |  |  |  | 2018Phase1ScrewInLampDisposition | RobNc |  |  |  |  | 2018-07-01 | 2019-12-31 | NotInEA |  |  |  |  | Standard | Expires 12/31/2019 due to DEER2020 revised impacts and peak demand definition | 1 | 1 | 0 | Deemed Ex Ante Team |  | Expires 12/31/2019 due to DEER2020 revised impacts and peak demand definition |  | Updated to indicate claim/filing status
2280 | Com-Lighting-InGen_T12-48in-68w_T8-48in-52w-A_T8-48in-45w | Commercial Indoor General Lighting: more efficient Linear Fluorescent Lamp & Ballast installed. Measure includes Code case. Impacts: Linear Fluorescent-based HOU (varies by BldgType) | DEER2011 | D11 v4.01 | 2020-11-24 16:30 | Com-Iltg-dWatt-LF | DEER | Scaled | Delta | 0 | 0 | None |  | 1 | Com-InLtg-LF | 1 | Com | Any | Lighting | InGen-LF | Ltg_Lmp+Blst | LF_LmpBlst |  | ILtg-Lfluor-fix | LF lamp and ballast: LF lamp: T12, 48 inch, 34W, 2475 lm, CRI = 60, rated life = 20000 hours (2): LF Ballast: Hybrid, Rapid Start, Normal LO (1); Total Fixture Watts = 68 | LF lamp and ballast: LF lamp: T8, 48 inch, 32W, 2710 lm, CRI = 75, rated life = 15000 hours (2): LF Ballast: Electronic, Instant Start, Reduced LO (1); Total Fixture Watts = 52 | LF lamp and ballast: LF lamp: T8, 48 inch, 30W, 2750 lm, CRI = 85, rated life = 24000 hours (2): LF Ballast: Electronic, Instant Start, Reduced LO (1); Total Fixture Watts = 45 | LFLmpBlst-T12-48in-34w+Hyb-RS-NLO(68w) | LFLmpBlst-T8-48in-32w-1g+El-IS-RLO(52w) | LFLmpBlst-T8-48in-30w+El-IS-RLO(45w) | Available | Code Technology base on: Minor Retrofit Only | 0 | 0 | DEER Lighting measure | ErRobNc |  | ILtg-Lfluor-fix |  | None | 2013-01-01 | 2014-06-30 | DEER |  |  |  |  | Standard |  | 1 | 1 | 0 | Deemed Ex Ante Team |  |  |  | Updated to indicate claim/filing status
296 | R-InCmn-LED-Glb(4w)-dWP15 | Residential Indoor Common Area Lighting: LED Lamp replaces pre-existing standard lighting Wattage. Measure includes Code case. | DEER2017 | Staff Disposition | 2020-11-24 16:30 | Res-Iltg-Cmn-dWatt-CFL | NonDEER | Scaled | BaseRatio | 0 | 0 | None |  | 0 |  | 1 | Res | Any | Lighting | InCommon | Ltg_Lamp | LED_lamp |  | ILtg-Res-LED-20000hr-Cmn | LED Globe greater than or equal to 3 Watts Basecase, Total Watts = 4.94 x Msr Watts | LED Globe greater than or equal to 3 Watts Basecase, Total Watts = 4.94 x Msr Watts | LED Lamp: Glb, 4 Watts, non-dimmable | LEDratio0494 | LEDratio0494 | LED-Glb(4w) | Available | From LED WRR Disposition July 2016 | 0 | 0 | LED-WRR-WorkpaperDisposition_22Jul2016-Final.docx | RobNc |  | ILtg-Res-LED-20000hr-Cmn |  | None | 2017-01-01 | 2018-06-30 | InEA_modVal | LT-97203 |  |  |  | Standard | Revise expiry date to 60/30/2018 Commission Staff direction 2018ScrewInLampSavignsMethods-11Dec2017.pdf | 1 | 1 | 0 | Deemed Ex Ante Team |  | Revise expiry date to 60/30/2018 Commission Staff direction 2018ScrewInLampSavignsMethods-11Dec2017.pdf |  | Updated to indicate claim/filing status
2277 | Com-Lighting-InGen_T12-48in-68w_T8-48in-52w-B_T8-48in-45w | Commercial Indoor General Lighting: more efficient Linear Fluorescent Lamp & Ballast installed. Measure includes Code case. Impacts: Linear Fluorescent-based HOU (varies by BldgType) | DEER2014 | D13 v1.2 | 2020-11-24 16:30 | Com-Iltg-dWatt-LF | DEER | Scaled | Delta |  |  | None |  | 0 |  | 1 | Com | Any | Lighting | InGen-LF | Ltg_Lmp+Blst | LF_LmpBlst | LFLmpBlst-T8-48in-30w+El-IS-RLO(45w) | ILtg-Lfluor-fix |  |  |  | LFLmpBlst-T12-48in-34w+Hyb-RS-NLO(68w) | LFLmpBlst-T8-48in-32w-2g+El-IS-RLO(52w) | LFLmpBlst-T8-48in-30w+El-IS-RLO(45w) | Available |  | 0 | 0 | DEER Lighting measure | ErRobNc | LFLmpBlst-T8-48in-32w-2g+El-IS-RLO(52w) | ILtg-Lfluor-fix |  | DEER1316-Ltg-Com-LF | 2013-01-01 | 2017-12-31 | InEA_same |  |  |  |  | Standard | Measure expired as part of DEER2018 | 1 | 1 | 0 | Deemed Ex Ante Team |  | Measure expired as part of DEER2018 |  | Updated to indicate claim/filing status
2278 | Com-Lighting-InGen_T12-48in-68w_T8-48in-52w-B_T8-48in-48w | Commercial Indoor General Lighting: more efficient Linear Fluorescent Lamp & Ballast installed. Measure includes Code case. Impacts: Linear Fluorescent-based HOU (varies by BldgType) | DEER2014 | D13 v1.2 | 2020-11-24 16:30 | Com-Iltg-dWatt-LF | DEER | Scaled | Delta |  |  | None |  | 0 |  | 1 | Com | Any | Lighting | InGen-LF | Ltg_Lmp+Blst | LF_LmpBlst | LFLmpBlst-T8-48in-32w-3g+El-IS-RLO(48w) | ILtg-Lfluor-fix |  |  |  | LFLmpBlst-T12-48in-34w+Hyb-RS-NLO(68w) | LFLmpBlst-T8-48in-32w-2g+El-IS-RLO(52w) | LFLmpBlst-T8-48in-32w-3g+El-IS-RLO(48w) | Available |  | 0 | 0 | DEER Lighting measure | ErRobNc | LFLmpBlst-T8-48in-32w-2g+El-IS-RLO(52w) | ILtg-Lfluor-fix |  | DEER1316-Ltg-Com-LF | 2013-01-01 | 2017-12-31 | InEA_same |  |  |  |  | Standard | Measure expired as part of DEER2018 | 1 | 1 | 0 | Deemed Ex Ante Team |  | Measure expired as part of DEER2018 |  | Updated to indicate claim/filing status
2279 | Com-Lighting-InGen_T12-48in-68w_T8-48in-59w-C_T8-48in-51w-C | Commercial Indoor General Lighting: more efficient Linear Fluorescent Lamp & Ballast installed. Measure includes Code case. Impacts: Linear Fluorescent-based HOU (varies by BldgType) | DEER2014 | D13 v1.2 | 2020-11-24 16:30 | Com-Iltg-dWatt-LF | DEER | Scaled | Delta |  |  | None |  | 0 |  | 1 | Com | Any | Lighting | InGen-LF | Ltg_Lmp+Blst | LF_LmpBlst | LFLmpBlst-T8-48in-30w+El-IS-NLO(51w) | ILtg-Lfluor-fix |  |  |  | LFLmpBlst-T12-48in-34w+Hyb-RS-NLO(68w) | LFLmpBlst-T8-48in-32w-2g+El-IS-NLO+Refl(59w) | LFLmpBlst-T8-48in-30w+El-IS-NLO(51w) | Available |  | 0 | 0 | DEER Lighting measure | ErRobNc | LFLmpBlst-T8-48in-32w-2g+El-IS-NLO+Refl(59w) | ILtg-Lfluor-fix |  | DEER1316-Ltg-Com-LF | 2013-01-01 | 2017-12-31 | InEA_same |  |  |  |  | Standard | Measure expired as part of DEER2018 | 1 | 1 | 0 | Deemed Ex Ante Team |  | Measure expired as part of DEER2018 |  | Updated to indicate claim/filing status
5327 | R-In-LFLmpBlst-T8-48in-25w+El-IS-NLO(26w)-dWP4-1 | Residential Indoor General Lighting: more efficient Linear Fluorescent Lamp & Ballast installed. Measure includes Code case. Impacts: CFL-based HOU (varies by BldgType) | DEER2017 | Lighting Disposition | 2020-11-24 16:30 | Res-Iltg-dWatt-CFL | DEER | Scaled | Delta |  |  | None |  | 1 |  | 1 | Res | Any | Lighting | InGen-CFL | Ltg_Lmp+Blst | LF_LmpBlst | LFLmpBlst-T8-48in-25w+El-IS-NLO(26w) | ILtg-Lfluor-Elec |  |  |  | LFLmpBlst-T8-48in-32w-2g+El-IS-NLO-2(30w) | LFLmpBlst-T8-48in-32w-2g+El-IS-NLO-2(30w) | LFLmpBlst-T8-48in-25w+El-IS-NLO(26w) | Available |  | 0 | 0 | Disposition: MeasuresList-Dec1-2014.xlsx | RobNc | LFLmpBlst-T8-48in-32w-2g+El-IS-NLO-2(30w) | ILtg-Lfluor-Elec |  | DEER131417 | 2013-01-01 | 2018-12-31 | [5 empty] | Standard | Expires 12/31/2018 due to revised DEER2019 code/ISP baseline | 1 | 1 | 0 | Deemed Ex Ante Team |  | Expires 12/31/2018 due to revised DEER2019 code/ISP baseline |  | Updated to indicate claim/filing status
2020 | NE-HVAC-airAC-Split-55to65kBtuh-16p0seer-wPreEcono | Commercial SEER-rated split Air Conditioners, Size Range: 55 - 65 kBTU/h, SEER = 16 (EER = 12.5), EIR = 0.238, Fan W/CFM = 0.27, two-speed fan, with Econo (Pre-existing vintages include Economizer) | DEER2020 | D20v1 | 2022-02-02 16:51 | NE-HVAC-airAC-Split-55to65kBtuh-16p0seer-wPreEcono | DEER | Standard | None |  |  | None |  | 0 |  | 0 | Com | Any | HVAC | SpaceCool | dxAC_equip | spltSEER | dxAC-Com-Split-55to65kBTUh-SEER-16.0 | HVAC-airAC | Commercial SEER-rated split Air Conditioners, 18-65 kBTU/h; pre-2001: SEER = 11.5, one-speed fan, w/Econo; post-2001: SEER = 13 (EER = 11.08), one-speed fan, w/Econo; 2014: SEER = 14 (EER = 11.75), two-speed fan, w/Econo | Commercial SEER-rated split Air Conditioners, Size Range: 55 - 65 kBTU/h, SEER = 14 (EER = 11.7), EIR = 0.249, Fan W/CFM = 0.29, two-speed fan, with Econo | Commercial SEER-rated split Air Conditioners, Size Range: 55 - 65 kBTU/h, SEER = 16 (EER = 12.5), EIR = 0.238, Fan W/CFM = 0.27, two-speed fan, with Econo |  | dxAC-Com-Split-55to65kBTUh-SEER-14.0 | dxAC-Com-Split-55to65kBTUh-SEER-16.0 | Available |  | 0 | 0 |  | ErRobNc | dxAC-Com-Split-55to65kBTUh-SEER-14.0 | HVAC-airAC |  | None | 2020-05-28 | 2012-12-31 | [5 empty] | Standard |  | 1 | 1 | 0 | Deemed Ex Ante Team |  |  |  | Delayed per Golden Rod Memo 2019-12-23
2281 | Com-Lighting-InGen_T12-48in-68w_T8-48in-59w-C_T8-48in-54w-C | Commercial Indoor General Lighting: more efficient Linear Fluorescent Lamp & Ballast installed. Measure includes Code case. Impacts: Linear Fluorescent-based HOU (varies by BldgType) | DEER2014 | D13 v1.2 | 2020-11-24 16:30 | Com-Iltg-dWatt-LF | DEER | Scaled | Delta |  |  | None |  | 0 |  | 1 | Com | Any | Lighting | InGen-LF | Ltg_Lmp+Blst | LF_LmpBlst | LFLmpBlst-T8-48in-32w-3g+El-IS-NLO(54w) | ILtg-Lfluor-fix |  |  |  | LFLmpBlst-T12-48in-34w+Hyb-RS-NLO(68w) | LFLmpBlst-T8-48in-32w-2g+El-IS-NLO+Refl(59w) | LFLmpBlst-T8-48in-32w-3g+El-IS-NLO(54w) | Available |  | 0 | 0 | DEER Lighting measure | ErRobNc | LFLmpBlst-T8-48in-32w-2g+El-IS-NLO+Refl(59w) | ILtg-Lfluor-fix |  | DEER1316-Ltg-Com-LF | 2013-01-01 | 2017-12-31 | InEA_same |  |  |  |  | Standard | Measure expired as part of DEER2018 | 1 | 1 | 0 | Deemed Ex Ante Team |  | Measure expired as part of DEER2018 |  | Updated to indicate claim/filing status
2282 | Com-Lighting-InGen_T12-48in-68w_T8-48in-60w-A_T8-48in-48w | Commercial Indoor General Lighting: more efficient Linear Fluorescent Lamp & Ballast installed. Measure includes Code case. Impacts: Linear Fluorescent-based HOU (varies by BldgType) | DEER2011 | D11 v4.01 | 2020-11-24 16:30 | Com-Iltg-dWatt-LF | DEER | Scaled | Delta | 0 | 0 | None |  | 1 | Com-InLtg-LF | 1 | Com | Any | Lighting | InGen-LF | Ltg_Lmp+Blst | LF_LmpBlst |  | ILtg-Lfluor-fix | LF lamp and ballast: LF lamp: T12, 48 inch, 34W, 2475 lm, CRI = 60, rated life = 20000 hours (2): LF Ballast: Hybrid, Rapid Start, Normal LO (1); Total Fixture Watts = 68 | LF lamp and ballast: LF lamp: T8, 48 inch, 32W, 2710 lm, CRI = 75, rated life = 15000 hours (2): LF Ballast: Electronic, Rapid Start, Normal LO (1); Total Fixture Watts = 60 | LF lamp and ballast: LF lamp: T8, 48 inch, 32W, 2970 lm, CRI = 85, rated life = 24000 hours (2): LF Ballast: Electronic, Instant Start, Reduced LO (1); Total Fixture Watts = 48 | LFLmpBlst-T12-48in-34w+Hyb-RS-NLO(68w) | LFLmpBlst-T8-48in-32w-1g+El-RS-NLO(60w) | LFLmpBlst-T8-48in-32w-3g+El-IS-RLO(48w) | Available | Code Technology base on: Minor Retrofit Only | 0 | 0 | DEER Lighting measure | ErRobNc |  | ILtg-Lfluor-fix |  | None | 2013-01-01 | 2014-06-30 | DEER |  |  |  |  | Standard |  | 1 | 1 | 0 | Deemed Ex Ante Team |  |  |  | Updated to indicate claim/filing status
1122 | C-Out-CFLscw-Refl-Ext(23w)-dWP14 | Commercial Outdoor General Lighting: CFL Lamp with integated Ballast replaces pre-existing standard lighting Wattage. Measure includes Code case. Impacts: HOU = 4100; CDF = 0 | ExAnte2017 | Disposition | 2020-11-24 16:30 | Com-Oltg-dWatt | NonDEER | Scaled | BaseRatio | 0 | 0 | None |  | 0 |  | 1 | Com | Any | Lighting | OutGen | Ltg_Lamp | CFLint_lamp | CFLscw-Refl-Ext(23w) | OLtg-CFL | All Nonres (except globe & candelabra) CFL base case, Total Watts = 1.59 x Msr Watts | All Nonres (except globe & candelabra) CFL base case, Total Watts = 1.59 x Msr Watts | CFL Lamp: Reflector, Exterior Rated, 23 Watts | CFLratio0159 | CFLratio0159 | CFLscw-Refl-Ext(23w) | Available |  |  |  | 2017ScrewInLampDisposition | ErRobNc |  |  |  | 2017Dispo-Com-OutLtg | 2017-07-01 | 2018-06-30 | InEA_modVal |  |  |  |  | Standard | Revise expiry date to 60/30/2018 Commission Staff direction 2018ScrewInLampSavignsMethods-11Dec2017.pdf | 1 | 1 | 0 | Deemed Ex Ante Team |  | Revise expiry date to 60/30/2018 Commission Staff direction 2018ScrewInLampSavignsMethods-11Dec2017.pdf |  | Updated to indicate claim/filing status
10053 | RB-HV-MFRefChrg-Inc-high-24pct-12pct | MultiFamily: Increase Refrigerant Charge - High (>= 20% rated charge) + 12% Duct Leakage Reduction | DEER2014 | D11 v4.00 | 2020-11-24 16:30 | RB-HV-MFRefChrg-Inc-high-24pct-12pct | DEER | Standard | None | 0 | 0 | None |  | 0 |  | 0 | Res | Any | HVAC | SpaceCool | dxAC_equip | spltSEER |  | HV-RefChrg | >=20% Refrig Undchg (0.360 Cooling EIR) 12% Supply/12% Return (24% Total leakage) of AHU flow | Rated Refrig Chg (0.310 Cooling EIR) 6% Supply/6% Return (12% Total leakage) of AHU flow | Increase Refrigerant Charge - High (>= 20% rated charge) + 12% Duct Leakage Reduction |  |  | RB-HV-MFRefChrg-Inc-high-24pct-12pct | Available | Bldg Types combined into a single measure | 0 | 0 |  | Retro |  | HV-RefChrg | D08-RB-HV-MFRefChrg-Inc-high-24pct-12pct | DEER1314 | 2013-01-01 | 2017-12-31 | InEA_modValue |  |  |  |  | Component | fixed typo in RUL_ID; Measure exired due to DEER2018 update | 1 | 1 | 0 | Deemed Ex Ante Team |  | fixed typo in RUL_ID; Measure exired due to DEER2018 update |  | Updated to indicate claim/filing status
2283 | Com-Lighting-InGen_T12-48in-68w_T8-48in-60w-A_T8-48in-51w-C | Commercial Indoor General Lighting: more efficient Linear Fluorescent Lamp & Ballast installed. Measure includes Code case. Impacts: Linear Fluorescent-based HOU (varies by BldgType) | DEER2011 | D11 v4.01 | 2020-11-24 16:30 | Com-Iltg-dWatt-LF | DEER | Scaled | Delta | 0 | 0 | None |  | 1 | Com-InLtg-LF | 1 | Com | Any | Lighting | InGen-LF | Ltg_Lmp+Blst | LF_LmpBlst |  | ILtg-Lfluor-fix | LF lamp and ballast: LF lamp: T12, 48 inch, 34W, 2475 lm, CRI = 60, rated life = 20000 hours (2): LF Ballast: Hybrid, Rapid Start, Normal LO (1); Total Fixture Watts = 68 | LF lamp and ballast: LF lamp: T8, 48 inch, 32W, 2710 lm, CRI = 75, rated life = 15000 hours (2): LF Ballast: Electronic, Rapid Start, Normal LO (1); Total Fixture Watts = 60 | LF lamp and ballast: LF lamp: T8, 48 inch, 30W, 2750 lm, CRI = 85, rated life = 24000 hours (2): LF Ballast: Electronic, Instant Start, Normal LO (1); Total Fixture Watts = 51 | LFLmpBlst-T12-48in-34w+Hyb-RS-NLO(68w) | LFLmpBlst-T8-48in-32w-1g+El-RS-NLO(60w) | LFLmpBlst-T8-48in-30w+El-IS-NLO(51w) | Available | Code Technology base on: Minor Retrofit Only | 0 | 0 | DEER Lighting measure | ErRobNc |  | ILtg-Lfluor-fix |  | None | 2013-01-01 | 2014-06-30 | DEER |  |  |  |  | Standard |  | 1 | 1 | 0 | Deemed Ex Ante Team |  |  |  | Updated to indicate claim/filing status
2020 | NE-HVAC-airAC-Split-55to65kBtuh-18p0seer-wPreEcono | Commercial SEER-rated split Air Conditioners, Size Range: 55 - 65 kBTU/h, SEER = 18 (EER = 14), EIR = 0.209, Fan W/CFM = 0.27, two-speed fan, with Econo (Pre-existing vintages include Economizer) | DEER2020 | D20v1 | 2022-02-02 16:51 | NE-HVAC-airAC-Split-55to65kBtuh-18p0seer-wPreEcono | DEER | Standard | None |  |  | None |  | 0 |  | 0 | Com | Any | HVAC | SpaceCool | dxAC_equip | spltSEER | dxAC-Com-Split-55to65kBTUh-SEER-18.0 | HVAC-airAC | Commercial SEER-rated split Air Conditioners, 18-65 kBTU/h; pre-2001: SEER = 11.5, one-speed fan, w/Econo; post-2001: SEER = 13 (EER = 11.08), one-speed fan, w/Econo; 2014: SEER = 14 (EER = 11.75), two-speed fan, w/Econo | Commercial SEER-rated split Air Conditioners, Size Range: 55 - 65 kBTU/h, SEER = 14 (EER = 11.7), EIR = 0.249, Fan W/CFM = 0.29, two-speed fan, with Econo | Commercial SEER-rated split Air Conditioners, Size Range: 55 - 65 kBTU/h, SEER = 18 (EER = 14), EIR = 0.209, Fan W/CFM = 0.27, two-speed fan, with Econo |  | dxAC-Com-Split-55to65kBTUh-SEER-14.0 | dxAC-Com-Split-55to65kBTUh-SEER-18.0 | Available |  | 0 | 0 |  | ErRobNc | dxAC-Com-Split-55to65kBTUh-SEER-14.0 | HVAC-airAC |  | None | 2020-05-28 | 2012-12-31 | [5 empty] | Standard |  | 1 | 1 | 0 | Deemed Ex Ante Team |  |  |  | Delayed per Golden Rod Memo 2019-12-23
5328 | R-In-LFLmpBlst-T8-48in-25w+El-IS-NLO(26w)-dWP4-2 | Residential Indoor General Lighting: more efficient Linear Fluorescent Lamp & Ballast installed. Measure includes Code case. Impacts: CFL-based HOU (varies by BldgType) | DEER2017 | Lighting Disposition | 2020-11-24 16:30 | Res-Iltg-dWatt-CFL | NonDEER | Scaled | Delta |  |  | None |  | 1 |  | 1 | Res | Any | Lighting | InGen-CFL | Ltg_Lmp+Blst | LF_LmpBlst | LFLmpBlst-T8-48in-25w+El-IS-NLO(26w) | ILtg-Lfluor-Elec |  |  |  | LFLmpBlst-T8-48in-32w-1g+El-IS-NLO-3(30w) | LFLmpBlst-T8-48in-32w-1g+El-IS-NLO-3(30w) | LFLmpBlst-T8-48in-25w+El-IS-NLO(26w) | Available |  | 0 | 0 | Disposition: MeasuresList-Dec1-2014.xlsx | RobNc | LFLmpBlst-T8-48in-32w-1g+El-IS-NLO-3(30w) | ILtg-Lfluor-Elec |  | DEER131417 | 2013-01-01 | 2018-12-31 | [5 empty] | Standard | Expires 12/31/2018 due to revised DEER2019 code/ISP baseline | 1 | 1 | 0 | Deemed Ex Ante Team |  | Expires 12/31/2018 due to revised DEER2019 code/ISP baseline |  | Updated to indicate claim/filing status
5332 | R-In-LFLmpBlst-T8-48in-25w+El-IS-NLO(45w)-dWP14 | Residential Indoor General Lighting: more efficient Linear Fluorescent Lamp & Ballast installed. Measure includes Code case. Impacts: CFL-based HOU (varies by BldgType) | DEER2017 | Lighting Disposition | 2020-11-24 16:30 | Res-Iltg-dWatt-CFL | DEER | Scaled | Delta |  |  | None |  | 1 |  | 1 | Res | Any | Lighting | InGen-CFL | Ltg_Lmp+Blst | LF_LmpBlst | LFLmpBlst-T8-48in-25w+El-IS-NLO(45w) | ILtg-Lfluor-Elec |  |  |  | LFLmpBlst-T8-48in-32w-2g+El-IS-NLO(59w) | LFLmpBlst-T8-48in-32w-2g+El-IS-NLO(59w) | LFLmpBlst-T8-48in-25w+El-IS-NLO(45w) | Available | WP source e.g.: PGE3PLTG172r2 | 0 | 0 | Disposition: MeasuresList-May222014.xlsx | RobNc | LFLmpBlst-T8-48in-32w-2g+El-IS-NLO(59w) | ILtg-Lfluor-Elec |  | DEER131417 | 2013-01-01 | 2018-12-31 | [5 empty] | Standard | Expires 12/31/2018 due to revised DEER2019 code/ISP baseline | 1 | 1 | 0 | Deemed Ex Ante Team |  | Expires 12/31/2018 due to revised DEER2019 code/ISP baseline |  | Updated to indicate claim/filing status
2198 | Com-Lighting-InGen_T12-48in-68w_T8-48in-60w-A_T8-48in-54w-B | Commercial Indoor General Lighting: more efficient Linear Fluorescent Lamp & Ballast installed. Measure includes Code case. Impacts: Linear Fluorescent-based HOU (varies by BldgType) | DEER2011 | D11 v4.01 | 2020-11-24 16:30 | Com-Iltg-dWatt-LF | DEER | Scaled | Delta | 0 | 0 | None |  | 1 | Com-InLtg-LF | 1 | Com | Any | Lighting | InGen-LF | Ltg_Lmp+Blst | LF_LmpBlst |  | ILtg-Lfluor-fix | LF lamp and ballast: LF lamp: T12, 48 inch, 34W, 2475 lm, CRI = 60, rated life = 20000 hours (2): LF Ballast: Hybrid, Rapid Start, Normal LO (1); Total Fixture Watts = 68 | LF lamp and ballast: LF lamp: T8, 48 inch, 32W, 2710 lm, CRI = 75, rated life = 15000 hours (2): LF Ballast: Electronic, Rapid Start, Normal LO (1); Total Fixture Watts = 60 | LF lamp and ballast: LF lamp: T8, 48 inch, 32W, 2970 lm, CRI = 82, rated life = 20000 hours (2): LF Ballast: Electronic, Rapid Start, Reduced LO (1); Total Fixture Watts = 54 | LFLmpBlst-T12-48in-34w+Hyb-RS-NLO(68w) | LFLmpBlst-T8-48in-32w-1g+El-RS-NLO(60w) | LFLmpBlst-T8-48in-32w-2g+El-RS-RLO(54w) | Available | Code Technology base on: Minor Retrofit Only | 0 | 0 | DEER Lighting measure | ErRobNc |  | ILtg-Lfluor-fix |  | None | 2013-01-01 | 2014-06-30 | DEER |  |  |  |  | Standard |  | 1 | 1 | 0 | Deemed Ex Ante Team |  |  |  | Updated to indicate claim/filing status
2193 | Com-Lighting-InGen_T12-48in-68w_T8-48in-60w-B_T8-48in-54w-B | Commercial Indoor General Lighting: more efficient Linear Fluorescent Lamp & Ballast installed. Measure includes Code case. Impacts: Linear Fluorescent-based HOU (varies by BldgType) | DEER2014 | D13 v1.2 | 2020-11-24 16:30 | Com-Iltg-dWatt-LF | DEER | Scaled | Delta |  |  | None |  | 0 |  | 1 | Com | Any | Lighting | InGen-LF | Ltg_Lmp+Blst | LF_LmpBlst |  | ILtg-Lfluor-fix |  |  |  | LFLmpBlst-T12-48in-34w+Hyb-RS-NLO(68w) | LFLmpBlst-T8-48in-32w-2g+El-RS-NLO(60w) | LFLmpBlst-T8-48in-32w-2g+El-RS-RLO(54w) | Available |  | 0 | 0 | DEER Lighting measure | ErRobNc |  | ILtg-Lfluor-fix |  | DEER1316-Ltg-Com-LF | 2013-01-01 | 2017-12-31 | InEA_same |  |  |  |  | Standard | Measure expired as part of DEER2018 | 1 | 1 | 0 | Deemed Ex Ante Team |  | Measure expired as part of DEER2018 |  | Updated to indicate claim/filing status
2284 | Com-Lighting-InGen_T12-48in-68w_T8-48in-70w-A_T8-48in-54w-C | Commercial Indoor General Lighting: more efficient Linear Fluorescent Lamp & Ballast installed. Measure includes Code case. Impacts: Linear Fluorescent-based HOU (varies by BldgType) | DEER2011 | D11 v4.01 | 2020-11-24 16:30 | Com-Iltg-dWatt-LF | DEER | Scaled | Delta | 0 | 0 | None |  | 1 | Com-InLtg-LF | 1 | Com | Any | Lighting | InGen-LF | Ltg_Lmp+Blst | LF_LmpBlst |  | ILtg-Lfluor-fix | LF lamp and ballast: LF lamp: T12, 48 inch, 34W, 2475 lm, CRI = 60, rated life = 20000 hours (2): LF Ballast: Hybrid, Rapid Start, Normal LO (1); Total Fixture Watts = 68 | LF lamp and ballast: LF lamp: T8, 48 inch, 32W, 2710 lm, CRI = 75, rated life = 15000 hours (2): LF Ballast: Electronic, Rapid Start, High LO (1); Total Fixture Watts = 70 | LF lamp and ballast: LF lamp: T8, 48 inch, 32W, 2970 lm, CRI = 85, rated life = 24000 hours (2): LF Ballast: Electronic, Instant Start, Normal LO (1); Total Fixture Watts = 54 | LFLmpBlst-T12-48in-34w+Hyb-RS-NLO(68w) | LFLmpBlst-T8-48in-32w-1g+El-RS-HLO(70w) | LFLmpBlst-T8-48in-32w-3g+El-IS-NLO(54w) | Available | Code Technology base on: Minor Retrofit Only | 0 | 0 | DEER Lighting measure | ErRobNc |  | ILtg-Lfluor-fix |  | None | 2013-01-01 | 2014-06-30 | DEER |  |  |  |  | Standard |  | 1 | 1 | 0 | Deemed Ex Ante Team |  |  |  | Updated to indicate claim/filing status
50023 | Res-ShowerHd-Both-1.5 | Shower Head: 1.5 GPM - Residential application. Energy savings are based on weighted impacts to include either gas and electric heaters | ExAnte2015 | DHW Fixture Disposition | 2020-11-24 16:30 | Res-ShowerHd-Both-1.5 | IOU-Deemed | Standard |  | 0 | 0 |  |  | 0 | None | 0 | Res | Any | SHW | PointOfUse | WaterFixt | ShowerHd |  | WtrHt-WH-Shrhd | Shower Head: 2.25 GPM | Shower Head: 2.25 GPM | Shower Head: 1.5 GPM |  |  |  | Available |  | 0 | 0 | Worksheet in 2013-2014_DHWFixtureMeasures_Disposition-1March2013-revised.xlsx | ErRobNc |  | WtrHt-WH-Shrhd |  | None | 2015-09-11 | 2019-12-31 | InEA_same |  |  |  |  | Standard |  | 1 | 1 | 0 | Deemed Ex Ante Team |  |  |  | Updated to indicate claim/filing status
1 | C-Out-LED-PAR38-Ext(19w)-dWP30 | Commercial Outdoor General Lighting: LED Lamp replaces pre-existing standard lighting Wattage. Measure includes Code case. Impacts: HOU = 4100; CDF = 0 | DEER1314 | Disposition | 2020-11-24 16:30 | Com-Oltg-dWatt | NonDEER | Scaled | BaseRatio |  |  | None |  | 0 |  | 1 | Com | Any | Lighting | OutGen | Ltg_Lamp | LED_lamp |  | OLtg-Com-LED-20000hr | LED PAR38 Basecase, Total Watts = 2.60 x Msr Watts | LED PAR38 Basecase, Total Watts = 2.60 x Msr Watts | LED Lamp: Exterior PAR38, 19 Watts, non-dimmable | LEDratio0260 | LEDratio0260 | LED-PAR38-Ext(19w) | Available |  | 0 | 0 | 2018Phase1ScrewInLampDisposition | ErRobNc |  |  |  | None | 2018-07-01 | 2019-12-31 | InEA_modVal |  |  |  |  | Standard | added 5-8-2018 | 1 | 1 | 0 | Deemed Ex Ante Team |  | added 5-8-2018 |  | Updated to indicate claim/filing status
5333 | R-In-LFLmpBlst-T8-48in-25w+El-IS-NLO(68w)-dWP21 | Residential Indoor General Lighting: more efficient Linear Fluorescent Lamp & Ballast installed. Measure includes Code case. Impacts: CFL-based HOU (varies by BldgType) | DEER2017 | Lighting Disposition | 2020-11-24 16:30 | Res-Iltg-dWatt-CFL | DEER | Scaled | Delta |  |  | None |  | 1 |  | 1 | Res | Any | Lighting | InGen-CFL | Ltg_Lmp+Blst | LF_LmpBlst | LFLmpBlst-T8-48in-25w+El-IS-NLO(68w) | ILtg-Lfluor-Elec |  |  |  | LFLmpBlst-T8-48in-32w-2g+El-IS-NLO(89w) | LFLmpBlst-T8-48in-32w-2g+El-IS-NLO(89w) | LFLmpBlst-T8-48in-25w+El-IS-NLO(68w) | Available | WP source e.g.: PGE3PLTG172r2 | 0 | 0 | Disposition: MeasuresList-May222014.xlsx | RobNc | LFLmpBlst-T8-48in-32w-2g+El-IS-NLO(89w) | ILtg-Lfluor-Elec |  | DEER131417 | 2013-01-01 | 2018-12-31 | [5 empty] | Standard | Expires 12/31/2018 due to revised DEER2019 code/ISP baseline | 1 | 1 | 0 | Deemed Ex Ante Team |  | Expires 12/31/2018 due to revised DEER2019 code/ISP baseline |  | Updated to indicate claim/filing status
1625 | R-In-LED-A19(EISA-Bin-75w-120LPW)-dWP2p3 | LED A Lamp replaces pre-existing standard lighting Wattage based on EISA bin and LPW | DEER2017 | Disposition | 2020-11-24 16:30 | Res-Iltg-dWatt-CFL | NonDEER | Scaled | DeltaWatts | 2.3 | 2.3 | None |  | 0 |  | 0 | Res | Any | Lighting | InGen-CFL | Ltg_Lamp | LED_lamp |  | ILtg-Res-LED-20000hr | LED A19 Basecase, 75% LED, 25% CFL | LED A19 Basecase, 75% LED, 25% CFL | LED Lamp: A19, EISA Bin 75, 80 LPW |  |  |  | Available |  |  |  | 2018Phase1ScrewInLampDisposition | RobNc |  |  |  |  | 2018-07-01 | 2019-12-31 | NotInEA |  |  |  |  | Standard | Expires 12/31/2019 due to DEER2020 revised impacts and peak demand definition | 1 | 1 | 0 | Deemed Ex Ante Team |  | Expires 12/31/2019 due to DEER2020 revised impacts and peak demand definition |  | Updated to indicate claim/filing status
50024 | Res-ShowerHd-Both-1.6 | Shower Head: 1.6 GPM - Residential application. Energy savings are based on weighted impacts to include either gas and electric heaters | ExAnte2015 | DHW Fixture Disposition | 2020-11-24 16:30 | Res-ShowerHd-Both-1.6 | IOU-Deemed | Standard |  | 0 | 0 |  |  | 0 | None | 0 | Res | Any | SHW | PointOfUse | WaterFixt | ShowerHd |  | WtrHt-WH-Shrhd | Shower Head: 2.25 GPM | Shower Head: 2.25 GPM | Shower Head: 1.6 GPM |  |  |  | Available |  | 0 | 0 | Worksheet in 2013-2014_DHWFixtureMeasures_Disposition-1March2013-revised.xlsx | ErRobNc |  | WtrHt-WH-Shrhd |  | None | 2015-09-11 | 2019-12-31 | InEA_same |  |  |  |  | Standard |  | 1 | 1 | 0 | Deemed Ex Ante Team |  |  |  | Updated to indicate claim/filing status
2195 | Com-Lighting-InGen_T12-48in-72w-A_T8-48in-41w-B_T8-48in-41w-B | Commercial Indoor General Lighting: more efficient Linear Fluorescent Lamp & Ballast installed. Measure includes Code case. Impacts: Linear Fluorescent-based HOU (varies by BldgType) | DEER2014 | D13 v1.2 | 2020-11-24 16:30 | Com-Iltg-dWatt-LF | DEER | Scaled | Delta |  |  | None |  | 0 |  | 1 | Com | Any | Lighting | InGen-LF | Ltg_Lmp+Blst | LF_LmpBlst | LFLmpBlst-T8-48in-32w-2g+El-IS-VHLO(41w) | ILtg-Lfluor-fix |  |  |  | LFLmpBlst-T12-48in-34w+MagES-RS-NLO(72w) | LFLmpBlst-T8-48in-32w-2g+El-IS-VHLO(41w) | LFLmpBlst-T8-48in-32w-2g+El-IS-VHLO(41w) | Available |  | 0 | 0 | DEER Lighting measure | ErRul | LFLmpBlst-T8-48in-32w-2g+El-IS-VHLO(41w) | ILtg-Lfluor-fix | D08-NE-ILtg-LFluor-Prim-RplLPD-48in34wT12ESMg72w-48in2g32wT8ISVEl41w | DEER1316-Ltg-Com-LF | 2013-01-01 | 2017-12-31 | InEA_same |  |  |  |  | Standard | Measure expired as part of DEER2018 | 1 | 1 | 0 | Deemed Ex Ante Team |  | Measure expired as part of DEER2018 |  | Updated to indicate claim/filing status
2287 | Com-Lighting-InGen_T12-48in-72w-A_T8-48in-52w-A_T8-48in-45w | Commercial Indoor General Lighting: more efficient Linear Fluorescent Lamp & Ballast installed. Measure includes Code case. Impacts: Linear Fluorescent-based HOU (varies by BldgType) | DEER2011 | D11 v4.01 | 2020-11-24 16:30 | Com-Iltg-dWatt-LF | DEER | Scaled | Delta | 0 | 0 | None |  | 1 | Com-InLtg-LF | 1 | Com | Any | Lighting | InGen-LF | Ltg_Lmp+Blst | LF_LmpBlst |  | ILtg-Lfluor-fix | LF lamp and ballast: LF lamp: T12, 48 inch, 34W, 2475 lm, CRI = 60, rated life = 20000 hours (2): LF Ballast: Energy Saver Magnetic (EPACT compliant), Rapid Start, Normal LO (1); Total Fixture Watts = 72 | LF lamp and ballast: LF lamp: T8, 48 inch, 32W, 2710 lm, CRI = 75, rated life = 15000 hours (2): LF Ballast: Electronic, Instant Start, Reduced LO (1); Total Fixture Watts = 52 | LF lamp and ballast: LF lamp: T8, 48 inch, 30W, 2750 lm, CRI = 85, rated life = 24000 hours (2): LF Ballast: Electronic, Instant Start, Reduced LO (1); Total Fixture Watts = 45 | LFLmpBlst-T12-48in-34w+MagES-RS-NLO(72w) | LFLmpBlst-T8-48in-32w-1g+El-IS-RLO(52w) | LFLmpBlst-T8-48in-30w+El-IS-RLO(45w) | Available | Code Technology base on: Minor Retrofit Only | 0 | 0 | DEER Lighting measure | ErRobNc |  | ILtg-Lfluor-fix |  | None | 2013-01-01 | 2014-06-30 | DEER |  |  |  |  | Standard |  | 1 | 1 | 0 | Deemed Ex Ante Team |  |  |  | Updated to indicate claim/filing status
2286 | Com-Lighting-InGen_T12-48in-72w-A_T8-48in-52w-B_T8-48in-48w | Commercial Indoor General Lighting: more efficient Linear Fluorescent Lamp & Ballast installed. Measure includes Code case. Impacts: Linear Fluorescent-based HOU (varies by BldgType) | DEER2014 | D13 v1.2 | 2020-11-24 16:30 | Com-Iltg-dWatt-LF | DEER | Scaled | Delta |  |  | None |  | 0 |  | 1 | Com | Any | Lighting | InGen-LF | Ltg_Lmp+Blst | LF_LmpBlst | LFLmpBlst-T8-48in-32w-3g+El-IS-RLO(48w) | ILtg-Lfluor-fix |  |  |  | LFLmpBlst-T12-48in-34w+MagES-RS-NLO(72w) | LFLmpBlst-T8-48in-32w-2g+El-IS-RLO(52w) | LFLmpBlst-T8-48in-32w-3g+El-IS-RLO(48w) | Available |  | 0 | 0 | DEER Lighting measure | ErRobNc | LFLmpBlst-T8-48in-32w-2g+El-IS-RLO(52w) | ILtg-Lfluor-fix |  | DEER1316-Ltg-Com-LF | 2013-01-01 | 2017-12-31 | InEA_same |  |  |  |  | Standard | Measure expired as part of DEER2018 | 1 | 1 | 0 | Deemed Ex Ante Team |  | Measure expired as part of DEER2018 |  | Updated to indicate claim/filing status
5334 | R-In-LFLmpBlst-T8-48in-25w+El-IS-NLO(90w)-dWP22 | Residential Indoor General Lighting: more efficient Linear Fluorescent Lamp & Ballast installed. Measure includes Code case. Impacts: CFL-based HOU (varies by BldgType) | DEER2017 | Lighting Disposition | 2020-11-24 16:30 | Res-Iltg-dWatt-CFL | DEER | Scaled | Delta |  |  | None |  | 1 |  | 1 | Res | Any | Lighting | InGen-CFL | Ltg_Lmp+Blst | LF_LmpBlst | LFLmpBlst-T8-48in-25w+El-IS-NLO(90w) | ILtg-Lfluor-Elec |  |  |  | LFLmpBlst-T8-48in-32w-1g+El-IS-NLO(112w) | LFLmpBlst-T8-48in-32w-1g+El-IS-NLO(112w) | LFLmpBlst-T8-48in-25w+El-IS-NLO(90w) | Available |  | 0 | 0 | Disposition: MeasuresList-Dec1-2014.xlsx | RobNc | LFLmpBlst-T8-48in-32w-1g+El-IS-NLO(112w) | ILtg-Lfluor-Elec |  | DEER131417 | 2013-01-01 | 2018-12-31 | [5 empty] | Standard | Expires 12/31/2018 due to revised DEER2019 code/ISP baseline | 1 | 1 | 0 | Deemed Ex Ante Team |  | Expires 12/31/2018 due to revised DEER2019 code/ISP baseline |  | Updated to indicate claim/filing status
2285 | Com-Lighting-InGen_T12-48in-72w-A_T8-48in-59w-C_T8-48in-45w | Commercial Indoor General Lighting: more efficient Linear Fluorescent Lamp & Ballast installed. Measure includes Code case. Impacts: Linear Fluorescent-based HOU (varies by BldgType) | DEER2014 | D13 v1.2 | 2020-11-24 16:30 | Com-Iltg-dWatt-LF | DEER | Scaled | Delta |  |  | None |  | 0 |  | 1 | Com | Any | Lighting | InGen-LF | Ltg_Lmp+Blst | LF_LmpBlst | LFLmpBlst-T8-48in-30w+El-IS-RLO(45w) | ILtg-Lfluor-fix |  |  |  | LFLmpBlst-T12-48in-34w+MagES-RS-NLO(72w) | LFLmpBlst-T8-48in-32w-2g+El-IS-NLO+Refl(59w) | LFLmpBlst-T8-48in-30w+El-IS-RLO(45w) | Available |  | 0 | 0 | DEER Lighting measure | ErRobNc | LFLmpBlst-T8-48in-32w-2g+El-IS-NLO+Refl(59w) | ILtg-Lfluor-fix |  | DEER1316-Ltg-Com-LF | 2013-01-01 | 2017-12-31 | InEA_same |  |  |  |  | Standard | Measure expired as part of DEER2018 | 1 | 1 | 0 | Deemed Ex Ante Team |  | Measure expired as part of DEER2018 |  | Updated to indicate claim/filing status
1626 | R-In-LED-A19(EISA-Bin-75w-90LPW)-dWP1p5 | LED A Lamp replaces pre-existing standard lighting Wattage based on EISA bin and LPW | DEER2017 | Disposition | 2020-11-24 16:30 | Res-Iltg-dWatt-CFL | NonDEER | Scaled | DeltaWatts | 1.5 | 1.5 | None |  | 0 |  | 0 | Res | Any | Lighting | InGen-CFL | Ltg_Lamp | LED_lamp |  | ILtg-Res-LED-20000hr | LED A19 Basecase, 75% LED, 25% CFL | LED A19 Basecase, 75% LED, 25% CFL | LED Lamp: A19, EISA Bin 75, 90 LPW |  |  |  | Available |  |  |  | 2018Phase1ScrewInLampDisposition | RobNc |  |  |  |  | 2018-07-01 | 2019-12-31 | NotInEA |  |  |  |  | Standard | Expires 12/31/2019 due to DEER2020 revised impacts and peak demand definition | 1 | 1 | 0 | Deemed Ex Ante Team |  | Expires 12/31/2019 due to DEER2020 revised impacts and peak demand definition |  | Updated to indicate claim/filing status
2288 | Com-Lighting-InGen_T12-48in-72w-A_T8-48in-59w-C_T8-48in-51w-C | Commercial Indoor General Lighting: more efficient Linear Fluorescent Lamp & Ballast installed. Measure includes Code case. Impacts: Linear Fluorescent-based HOU (varies by BldgType) | DEER2014 | D13 v1.2 | 2020-11-24 16:30 | Com-Iltg-dWatt-LF | DEER | Scaled | Delta |  |  | None |  | 0 |  | 1 | Com | Any | Lighting | InGen-LF | Ltg_Lmp+Blst | LF_LmpBlst | LFLmpBlst-T8-48in-30w+El-IS-NLO(51w) | ILtg-Lfluor-fix |  |  |  | LFLmpBlst-T12-48in-34w+MagES-RS-NLO(72w) | LFLmpBlst-T8-48in-32w-2g+El-IS-NLO+Refl(59w) | LFLmpBlst-T8-48in-30w+El-IS-NLO(51w) | Available |  | 0 | 0 | DEER Lighting measure | ErRobNc | LFLmpBlst-T8-48in-32w-2g+El-IS-NLO+Refl(59w) | ILtg-Lfluor-fix |  | DEER1316-Ltg-Com-LF | 2013-01-01 | 2017-12-31 | InEA_same |  |  |  |  | Standard | Measure expired as part of DEER2018 | 1 | 1 | 0 | Deemed Ex Ante Team |  | Measure expired as part of DEER2018 |  | Updated to indicate claim/filing status
2289 | Com-Lighting-InGen_T12-48in-72w-A_T8-48in-59w-C_T8-48in-54w-C | Commercial Indoor General Lighting: more efficient Linear Fluorescent Lamp & Ballast installed. Measure includes Code case. Impacts: Linear Fluorescent-based HOU (varies by BldgType) | DEER2014 | D13 v1.2 | 2020-11-24 16:30 | Com-Iltg-dWatt-LF | DEER | Scaled | Delta |  |  | None |  | 0 |  | 1 | Com | Any | Lighting | InGen-LF | Ltg_Lmp+Blst | LF_LmpBlst | LFLmpBlst-T8-48in-32w-3g+El-IS-NLO(54w) | ILtg-Lfluor-fix |  |  |  | LFLmpBlst-T12-48in-34w+MagES-RS-NLO(72w) | LFLmpBlst-T8-48in-32w-2g+El-IS-NLO+Refl(59w) | LFLmpBlst-T8-48in-32w-3g+El-IS-NLO(54w) | Available |  | 0 | 0 | DEER Lighting measure | ErRobNc | LFLmpBlst-T8-48in-32w-2g+El-IS-NLO+Refl(59w) | ILtg-Lfluor-fix | D08-NE-ILtg-LFluor-Prim-RplLPD-48in34wT12ESMg72w-48in2g32wT8RSREl54w | DEER1316-Ltg-Com-LF | 2013-01-01 | 2017-12-31 | InEA_same |  |  |  |  | Standard | Measure expired as part of DEER2018 | 1 | 1 | 0 | Deemed Ex Ante Team |  | Measure expired as part of DEER2018 |  | Updated to indicate claim/filing status
2200 | Com-Lighting-InGen_T12-48in-72w-A_T8-48in-60w-A_T8-48in-41w-B | Commercial Indoor General Lighting: more efficient Linear Fluorescent Lamp & Ballast installed. Measure includes Code case. Impacts: Linear Fluorescent-based HOU (varies by BldgType) | DEER2011 | D11 v4.01 | 2020-11-24 16:30 | Com-Iltg-dWatt-LF | DEER | Scaled | Delta | 0 | 0 | None |  | 1 | Com-InLtg-LF | 1 | Com | Any | Lighting | InGen-LF | Ltg_Lmp+Blst | LF_LmpBlst |  | ILtg-Lfluor-fix | LF lamp and ballast: LF lamp: T12, 48 inch, 34W, 2475 lm, CRI = 60, rated life = 20000 hours (2): LF Ballast: Energy Saver Magnetic (EPACT compliant), Rapid Start, Normal LO (1); Total Fixture Watts = 72 | LF lamp and ballast: LF lamp: T8, 48 inch, 32W, 2710 lm, CRI = 75, rated life = 15000 hours (2): LF Ballast: Electronic, Rapid Start, Normal LO (1); Total Fixture Watts = 60 | LF lamp and ballast: LF lamp: T8, 48 inch, 32W, 2970 lm, CRI = 82, rated life = 20000 hours (1): LF Ballast: Electronic, Instant Start, Very High LO (1); Total Fixture Watts = 41 | LFLmpBlst-T12-48in-34w+MagES-RS-NLO(72w) | LFLmpBlst-T8-48in-32w-1g+El-RS-NLO(60w) | LFLmpBlst-T8-48in-32w-2g+El-IS-VHLO(41w) | Available | Code Technology base on: Minor Retrofit Only | 0 | 0 | DEER Lighting measure | ErRobNc |  | ILtg-Lfluor-fix | D08-NE-ILtg-LFluor-Prim-Rpl-48in34wT12ESMg72w-48in2g32wT8ISVEl41w | None | 2013-01-01 | 2014-06-30 | DEER |  |  |  |  | Standard |  | 1 | 1 | 0 | Deemed Ex Ante Team |  |  |  | Updated to indicate claim/filing status
1224 | C-Out-LED-A19(EISA-Bin-100w-100LPW)-dWP19p1 | LED A Lamp replaces pre-existing standard lighting Wattage based on EISA bin and LPW | ExAnte2017 | Disposition | 2020-11-24 16:30 | Com-Oltg-dWatt | NonDEER | Scaled | DeltaWatts | 19.1 | 19.1 | None |  | 0 |  | 0 | Com | Any | Lighting | OutGen | Ltg_Lamp | LED_lamp |  | OLtg-Com-LED-20000hr | LED A19 Basecase, 0% LED, 75% CFL, 25% Halogen | LED A19 Basecase, 0% LED, 75% CFL, 25% Halogen | LED Lamp: A19, EISA Bin 100, 100 LPW |  |  |  | Available |  |  |  | 2017ScrewInLampDisposition | ErRobNc |  |  |  | 2017Dispo-Com-OutLtg | 2017-07-01 | 2018-06-30 | InEA_modVal |  |  |  |  | Standard | Remove expiry date per Commission Staff direction 2018ScrewInLampSavignsMethods-11Dec2017.pdf | 1 | 1 | 0 | Deemed Ex Ante Team |  | Remove expiry date per Commission Staff direction 2018ScrewInLampSavignsMethods-11Dec2017.pdf |  | Updated to indicate claim/filing status
5336 | R-In-LFLmpBlst-T8-48in-28w+El-IS-NLO(26w)-dWP4 | Residential Indoor General Lighting: more efficient Linear Fluorescent Lamp & Ballast installed. Measure includes Code case. Impacts: CFL-based HOU (varies by BldgType) | DEER2017 | Lighting Disposition | 2020-11-24 16:30 | Res-Iltg-dWatt-CFL | DEER | Scaled | Delta |  |  | None |  | 1 |  | 1 | Res | Any | Lighting | InGen-CFL | Ltg_Lmp+Blst | LF_LmpBlst | LFLmpBlst-T8-48in-28w+El-IS-NLO(26w) | ILtg-Lfluor-Elec |  |  |  | LFLmpBlst-T8-48in-32w-1g+El-IS-NLO-3(30w) | LFLmpBlst-T8-48in-32w-1g+El-IS-NLO-3(30w) | LFLmpBlst-T8-48in-28w+El-IS-NLO(26w) | Available |  | 0 | 0 | Disposition: MeasuresList-Dec1-2014.xlsx | RobNc | LFLmpBlst-T8-48in-32w-1g+El-IS-NLO-3(30w) | ILtg-Lfluor-Elec |  | DEER1417 | 2014-07-01 | 2018-12-31 |  |  | LC19 |  |  | Standard | Expires 12/31/2018 due to revised DEER2019 code/ISP baseline | 1 | 1 | 0 | Deemed Ex Ante Team |  | Expires 12/31/2018 due to revised DEER2019 code/ISP baseline |  | Updated to indicate claim/filing status
5337 | R-In-LFLmpBlst-T8-48in-28w+El-IS-NLO(27w)-dWP3-1 | Residential Indoor General Lighting: more efficient Linear Fluorescent Lamp & Ballast installed. Measure includes Code case. Impacts: CFL-based HOU (varies by BldgType) | DEER2017 | Lighting Disposition | 2020-11-24 16:30 | Res-Iltg-dWatt-CFL | DEER | Scaled | Delta |  |  | None |  | 1 |  | 1 | Res | Any | Lighting | InGen-CFL | Ltg_Lmp+Blst | LF_LmpBlst | LFLmpBlst-T8-48in-28w+El-IS-NLO(27w) | ILtg-Lfluor-Elec |  |  |  | LFLmpBlst-T8-48in-32w-2g+El-IS-NLO-2(30w) | LFLmpBlst-T8-48in-32w-2g+El-IS-NLO-2(30w) | LFLmpBlst-T8-48in-28w+El-IS-NLO(27w) | Available |  | 0 | 0 | Disposition: MeasuresList-Dec1-2014.xlsx | RobNc | LFLmpBlst-T8-48in-32w-2g+El-IS-NLO-2(30w) | ILtg-Lfluor-Elec |  | DEER131417 | 2013-01-01 | 2018-12-31 | [5 empty] | Standard | Expires 12/31/2018 due to revised DEER2019 code/ISP baseline | 1 | 1 | 0 | Deemed Ex Ante Team |  | Expires 12/31/2018 due to revised DEER2019 code/ISP baseline |  | Updated to indicate claim/filing status
2020 | R-Out-LEDFixt-Ext(32w)-dWP62-dWC45 | Residential Outdoor General Lighting: LED Fixture replaces pre-existing standard lighting Wattage. Measure includes Code case. | DEER2020 | D20v1 | 2020-11-24 16:30 | Res-Oltg-dWatt-SI | DEER | Scaled | BaseRatio |  |  | None |  | 0 |  | 1 | Res | Any | Lighting | OutGen | Ltg_Fixture | LED_fixt |  | OLtg-Res-LED-50000hr |  |  |  | LEDratio0296 | LEDratio0242 | LEDFixt-Ext(32w) | Available |  | 0 | 0 |  | ArNrNc |  | LtgFixture-Default |  | None | 2020-01-01 | 2020-03-18 | [5 empty] | Standard | DEER2020 update for: ISP/Title 24 wattage baseline; revised impacts, IEFs and peak demand | 1 | 1 | 0 | Deemed Ex Ante Team |  | DEER2020 update for: ISP/Title 24 wattage baseline; revised impacts, IEFs and peak demand |  | Updated to indicate claim/filing status
5342 | R-In-LFLmpBlst-T8-48in-28w+El-IS-NLO(53w)-dWP6 | Residential Indoor General Lighting: more efficient Linear Fluorescent Lamp & Ballast installed. Measure includes Code case. Impacts: CFL-based HOU (varies by BldgType) | DEER2017 | Lighting Disposition | 2020-11-24 16:30 | Res-Iltg-dWatt-CFL | DEER | Scaled | Delta |  |  | None |  | 1 |  | 1 | Res | Any | Lighting | InGen-CFL | Ltg_Lmp+Blst | LF_LmpBlst | LFLmpBlst-T8-48in-28w+El-IS-NLO(53w) | ILtg-Lfluor-Elec |  |  |  | LFLmpBlst-T8-48in-32w-2g+El-IS-NLO(59w) | LFLmpBlst-T8-48in-32w-2g+El-IS-NLO(59w) | LFLmpBlst-T8-48in-28w+El-IS-NLO(53w) | Available | WP source e.g.: WPSDGENRLG0120r3 | 0 | 0 | Disposition: MeasuresList-May222014.xlsx | RobNc | LFLmpBlst-T8-48in-32w-2g+El-IS-NLO(59w) | ILtg-Lfluor-Elec |  | DEER131417 | 2013-01-01 | 2018-12-31 | [5 empty] | Standard | Expires 12/31/2018 due to revised DEER2019 code/ISP baseline | 1 | 1 | 0 | Deemed Ex Ante Team |  | Expires 12/31/2018 due to revised DEER2019 code/ISP baseline |  | Updated to indicate claim/filing status
2020 | NE-HVAC-airAC-Pkg-55to65kBtuh-17p0seer | Commercial SEER-rated Packaged Air Conditioners, Size Range: 55 - 65 kBTU/h, SEER = 17 (EER = 13.3), EIR = 0.223, Fan W/CFM = 0.27, two-speed fan, with Econo (Pre-existing vintages do not include Economizer) | DEER2020 | D20v1 | 2022-02-04 18:49 | NE-HVAC-airAC-Pkg-55to65kBtuh-17p0seer | DEER | Standard | None |  |  | None |  | 0 |  | 0 | Com | Any | HVAC | SpaceCool | dxAC_equip | pkgSEER | dxAC-Com-Pkg-55to65kBTUh-SEER-17.0 | HVAC-airAC | Com SEER-Rated Pkg AC, 18-65 kBTU/h; pre-2001: SEER = 11.6, one-speed fan, no Econo; post-2001: SEER = 13 (EER = 11.06), one-speed fan, no Econo; 2014: SEER = 14 (EER = 11.75), two-speed fan, w/Econo | Commercial SEER-rated Packaged Air Conditioners, Size Range: 55 - 65 kBTU/h, SEER = 14 (EER = 11.7), EIR = 0.249, Fan W/CFM = 0.29, two-speed fan, with Econo | Commercial SEER-rated Packaged Air Conditioners, Size Range: 55 - 65 kBTU/h, SEER = 17 (EER = 13.3), EIR = 0.223, Fan W/CFM = 0.27, two-speed fan, with Econo |  | dxAC-Com-Pkg-55to65kBTUh-SEER-14.0 | dxAC-Com-Pkg-55to65kBTUh-SEER-17.0 | Available |  | 0 | 0 |  | ErRobNc | dxAC-Com-Pkg-55to65kBTUh-SEER-14.0 | HVAC-airAC |  | None | 2020-05-28 | 2022-12-31 | [5 empty] | Standard |  | 1 | 1 | 0 | Deemed Ex Ante Team |  |  |  | Expired for DEER Update
5343 | R-In-LFLmpBlst-T8-48in-28w+El-IS-NLO(75w)-dWP14 | Residential Indoor General Lighting: more efficient Linear Fluorescent Lamp & Ballast installed. Measure includes Code case. Impacts: CFL-based HOU (varies by BldgType) | DEER2017 | Lighting Disposition | 2020-11-24 16:30 | Res-Iltg-dWatt-CFL | DEER | Scaled | Delta |  |  | None |  | 1 |  | 1 | Res | Any | Lighting | InGen-CFL | Ltg_Lmp+Blst | LF_LmpBlst | LFLmpBlst-T8-48in-28w+El-IS-NLO(75w) | ILtg-Lfluor-Elec |  |  |  | LFLmpBlst-T8-48in-32w-2g+El-IS-NLO(89w) | LFLmpBlst-T8-48in-32w-2g+El-IS-NLO(89w) | LFLmpBlst-T8-48in-28w+El-IS-NLO(75w) | Available | WP source e.g.: SCE13LG087r0 | 0 | 0 | Disposition: MeasuresList-May222014.xlsx | RobNc | LFLmpBlst-T8-48in-32w-2g+El-IS-NLO(89w) | ILtg-Lfluor-Elec |  | DEER131417 | 2013-01-01 | 2018-12-31 | [5 empty] | Standard | Expires 12/31/2018 due to revised DEER2019 code/ISP baseline | 1 | 1 | 0 | Deemed Ex Ante Team |  | Expires 12/31/2018 due to revised DEER2019 code/ISP baseline |  | Updated to indicate claim/filing status
2020 | NE-HVAC-airAC-Pkg-55to65kBtuh-16p0seer | Commercial SEER-rated Packaged Air Conditioners, Size Range: 55 - 65 kBTU/h, SEER = 16 (EER = 12.5), EIR = 0.238, Fan W/CFM = 0.27, two-speed fan, with Econo (Pre-existing vintages do not include Economizer) | DEER2020 | D20v1 | 2022-02-04 18:49 | NE-HVAC-airAC-Pkg-55to65kBtuh-16p0seer | DEER | Standard | None |  |  | None |  | 0 |  | 0 | Com | Any | HVAC | SpaceCool | dxAC_equip | pkgSEER | dxAC-Com-Pkg-55to65kBTUh-SEER-16.0 | HVAC-airAC | Com SEER-Rated Pkg AC, 18-65 kBTU/h; pre-2001: SEER = 11.6, one-speed fan, no Econo; post-2001: SEER = 13 (EER = 11.06), one-speed fan, no Econo; 2014: SEER = 14 (EER = 11.75), two-speed fan, w/Econo | Commercial SEER-rated Packaged Air Conditioners, Size Range: 55 - 65 kBTU/h, SEER = 14 (EER = 11.7), EIR = 0.249, Fan W/CFM = 0.29, two-speed fan, with Econo | Commercial SEER-rated Packaged Air Conditioners, Size Range: 55 - 65 kBTU/h, SEER = 16 (EER = 12.5), EIR = 0.238, Fan W/CFM = 0.27, two-speed fan, with Econo |  | dxAC-Com-Pkg-55to65kBTUh-SEER-14.0 | dxAC-Com-Pkg-55to65kBTUh-SEER-16.0 | Available |  | 0 | 0 |  | ErRobNc | dxAC-Com-Pkg-55to65kBTUh-SEER-14.0 | HVAC-airAC |  | None | 2020-05-28 | 2022-12-31 | [5 empty] | Standard |  | 1 | 1 | 0 | Deemed Ex Ante Team |  |  |  | Expired for DEER Update
447 | RG-WtrHt-SmlStrg-Gas-lte75kBtuh-40G-0p65EF | Efficient water heater: Stor_EF Gas (EF=0.65) replaces Gas water heater | DEER2015 | DEER-WaterHeater-Calculator | 2020-11-24 16:30 | RG-WtrHt-SmlStrg-Gas-lte75kBtuh-40G-0p65EF | DEER | Standard | None | 0 | 0 | None |  | 0 |  | 1 | Res | Any | SHW | Heating | WaterHtg_eq | Stor_EF | Stor_EF-Gas-040gal-0.65EF | WtrHt-Res-Gas | Small Storage 40 gallon Gas water heater, EF varies by vintage |  |  |  | Stor_EF-Gas-040gal-0.615EF | Stor_EF-Gas-040gal-0.65EF | Available |  | 0 | 0 |  | ErRobNc | Stor_EF-Gas-040gal-0.615EF | WtrHt-Res-Gas |  | None | 2015-04-16 | 2016-12-31 | DEER |  |  |  |  | Standard |  | 1 | 1 | 0 | Deemed Ex Ante Team |  |  |  | Updated to indicate claim/filing status
2290 | Com-Lighting-InGen_T12-48in-72w-A_T8-48in-60w-A_T8-48in-48w | Commercial Indoor General Lighting: more efficient Linear Fluorescent Lamp & Ballast installed. Measure includes Code case. Impacts: Linear Fluorescent-based HOU (varies by BldgType) | DEER2011 | D11 v4.01 | 2020-11-24 16:30 | Com-Iltg-dWatt-LF | DEER | Scaled | Delta | 0 | 0 | None |  | 1 | Com-InLtg-LF | 1 | Com | Any | Lighting | InGen-LF | Ltg_Lmp+Blst | LF_LmpBlst |  | ILtg-Lfluor-fix | LF lamp and ballast: LF lamp: T12, 48 inch, 34W, 2475 lm, CRI = 60, rated life = 20000 hours (2): LF Ballast: Energy Saver Magnetic (EPACT compliant), Rapid Start, Normal LO (1); Total Fixture Watts = 72 | LF lamp and ballast: LF lamp: T8, 48 inch, 32W, 2710 lm, CRI = 75, rated life = 15000 hours (2): LF Ballast: Electronic, Rapid Start, Normal LO (1); Total Fixture Watts = 60 | LF lamp and ballast: LF lamp: T8, 48 inch, 32W, 2970 lm, CRI = 85, rated life = 24000 hours (2): LF Ballast: Electronic, Instant Start, Reduced LO (1); Total Fixture Watts = 48 | LFLmpBlst-T12-48in-34w+MagES-RS-NLO(72w) | LFLmpBlst-T8-48in-32w-1g+El-RS-NLO(60w) | LFLmpBlst-T8-48in-32w-3g+El-IS-RLO(48w) | Available | Code Technology base on: Minor Retrofit Only | 0 | 0 | DEER Lighting measure | ErRobNc |  | ILtg-Lfluor-fix |  | None | 2013-01-01 | 2014-06-30 | DEER |  |  |  |  | Standard |  | 1 | 1 | 0 | Deemed Ex Ante Team |  |  |  | Updated to indicate claim/filing status
2291 | Com-Lighting-InGen_T12-48in-72w-A_T8-48in-60w-A_T8-48in-51w-C | Commercial Indoor General Lighting: more efficient Linear Fluorescent Lamp & Ballast installed. Measure includes Code case. Impacts: Linear Fluorescent-based HOU (varies by BldgType) | DEER2011 | D11 v4.01 | 2020-11-24 16:30 | Com-Iltg-dWatt-LF | DEER | Scaled | Delta | 0 | 0 | None |  | 1 | Com-InLtg-LF | 1 | Com | Any | Lighting | InGen-LF | Ltg_Lmp+Blst | LF_LmpBlst |  | ILtg-Lfluor-fix | LF lamp and ballast: LF lamp: T12, 48 inch, 34W, 2475 lm, CRI = 60, rated life = 20000 hours (2): LF Ballast: Energy Saver Magnetic (EPACT compliant), Rapid Start, Normal LO (1); Total Fixture Watts = 72 | LF lamp and ballast: LF lamp: T8, 48 inch, 32W, 2710 lm, CRI = 75, rated life = 15000 hours (2): LF Ballast: Electronic, Rapid Start, Normal LO (1); Total Fixture Watts = 60 | LF lamp and ballast: LF lamp: T8, 48 inch, 30W, 2750 lm, CRI = 85, rated life = 24000 hours (2): LF Ballast: Electronic, Instant Start, Normal LO (1); Total Fixture Watts = 51 | LFLmpBlst-T12-48in-34w+MagES-RS-NLO(72w) | LFLmpBlst-T8-48in-32w-1g+El-RS-NLO(60w) | LFLmpBlst-T8-48in-30w+El-IS-NLO(51w) | Available | Code Technology base on: Minor Retrofit Only | 0 | 0 | DEER Lighting measure | ErRobNc |  | ILtg-Lfluor-fix |  | None | 2013-01-01 | 2014-06-30 | DEER |  |  |  |  | Standard |  | 1 | 1 | 0 | Deemed Ex Ante Team |  |  |  | Updated to indicate claim/filing status
2202 | Com-Lighting-InGen_T12-48in-72w-A_T8-48in-60w-A_T8-48in-54w-B | Commercial Indoor General Lighting: more efficient Linear Fluorescent Lamp & Ballast installed. Measure includes Code case. Impacts: Linear Fluorescent-based HOU (varies by BldgType) | DEER2011 | D11 v4.01 | 2020-11-24 16:30 | Com-Iltg-dWatt-LF | DEER | Scaled | Delta | 0 | 0 | None |  | 1 | Com-InLtg-LF | 1 | Com | Any | Lighting | InGen-LF | Ltg_Lmp+Blst | LF_LmpBlst |  | ILtg-Lfluor-fix | LF lamp and ballast: LF lamp: T12, 48 inch, 34W, 2475 lm, CRI = 60, rated life = 20000 hours (2): LF Ballast: Energy Saver Magnetic (EPACT compliant), Rapid Start, Normal LO (1); Total Fixture Watts = 72 | LF lamp and ballast: LF lamp: T8, 48 inch, 32W, 2710 lm, CRI = 75, rated life = 15000 hours (2): LF Ballast: Electronic, Rapid Start, Normal LO (1); Total Fixture Watts = 60 | LF lamp and ballast: LF lamp: T8, 48 inch, 32W, 2970 lm, CRI = 82, rated life = 20000 hours (2): LF Ballast: Electronic, Rapid Start, Reduced LO (1); Total Fixture Watts = 54 | LFLmpBlst-T12-48in-34w+MagES-RS-NLO(72w) | LFLmpBlst-T8-48in-32w-1g+El-RS-NLO(60w) | LFLmpBlst-T8-48in-32w-2g+El-RS-RLO(54w) | Available | Code Technology base on: Minor Retrofit Only | 0 | 0 | DEER Lighting measure | ErRobNc |  | ILtg-Lfluor-fix |  | None | 2013-01-01 | 2014-06-30 | DEER |  |  |  |  | Standard |  | 1 | 1 | 0 | Deemed Ex Ante Team |  |  |  | Updated to indicate claim/filing status
2197 | Com-Lighting-InGen_T12-48in-72w-A_T8-48in-60w-B_T8-48in-54w-B | Commercial Indoor General Lighting: more efficient Linear Fluorescent Lamp & Ballast installed. Measure includes Code case. Impacts: Linear Fluorescent-based HOU (varies by BldgType) | DEER2014 | D13 v1.2 | 2020-11-24 16:30 | Com-Iltg-dWatt-LF | DEER | Scaled | Delta |  |  | None |  | 0 |  | 1 | Com | Any | Lighting | InGen-LF | Ltg_Lmp+Blst | LF_LmpBlst |  | ILtg-Lfluor-fix |  |  |  | LFLmpBlst-T12-48in-34w+MagES-RS-NLO(72w) | LFLmpBlst-T8-48in-32w-2g+El-RS-NLO(60w) | LFLmpBlst-T8-48in-32w-2g+El-RS-RLO(54w) | Available |  | 0 | 0 | DEER Lighting measure | ErRobNc |  | ILtg-Lfluor-fix |  | DEER1316-Ltg-Com-LF | 2013-01-01 | 2017-12-31 | InEA_same |  |  |  |  | Standard | Measure expired as part of DEER2018 | 1 | 1 | 0 | Deemed Ex Ante Team |  | Measure expired as part of DEER2018 |  | Updated to indicate claim/filing status
5344 | R-In-LFLmpBlst-T8-48in-28w+El-IS-NLO(98w)-dWP14 | Residential Indoor General Lighting: more efficient Linear Fluorescent Lamp & Ballast installed. Measure includes Code case. Impacts: CFL-based HOU (varies by BldgType) | DEER2017 | Lighting Disposition | 2020-11-24 16:30 | Res-Iltg-dWatt-CFL | DEER | Scaled | Delta |  |  | None |  | 1 |  | 1 | Res | Any | Lighting | InGen-CFL | Ltg_Lmp+Blst | LF_LmpBlst | LFLmpBlst-T8-48in-28w+El-IS-NLO(98w) | ILtg-Lfluor-Elec |  |  |  | LFLmpBlst-T8-48in-32w-1g+El-IS-NLO(112w) | LFLmpBlst-T8-48in-32w-1g+El-IS-NLO(112w) | LFLmpBlst-T8-48in-28w+El-IS-NLO(98w) | Available |  | 0 | 0 | Disposition: MeasuresList-Dec1-2014.xlsx | RobNc | LFLmpBlst-T8-48in-32w-1g+El-IS-NLO(112w) | ILtg-Lfluor-Elec |  | DEER131417 | 2013-01-01 | 2018-12-31 | [5 empty] | Standard | Expires 12/31/2018 due to revised DEER2019 code/ISP baseline | 1 | 1 | 0 | Deemed Ex Ante Team |  | Expires 12/31/2018 due to revised DEER2019 code/ISP baseline |  | Updated to indicate claim/filing status
5347 | R-In-LFLmpBlst-T8-48in-32w-1g+El-IS-NLO-Del(59w)-dWP53 | Residential Indoor General Lighting: Linear Fluorescent Lamp & Ballast permanently delamped. Measure includes Code case. Impacts: CFL-based HOU (varies by BldgType) | DEER2017 | Lighting Disposition | 2020-11-24 16:30 | Res-Iltg-dWatt-CFL | DEER | Scaled | Delta |  |  | None |  | 1 |  | 1 | Res | Any | Lighting | InGen-CFL | Ltg_Lmp+Blst | LF_LmpBlst | LFLmpBlst-T8-48in-32w-1g+El-IS-NLO-Del(59w) | ILtg-Lfluor-Elec |  |  |  | LFLmpBlst-T8-48in-32w-1g+El-IS-NLO(112w) | LFLmpBlst-T8-48in-32w-1g+El-IS-NLO(112w) | LFLmpBlst-T8-48in-32w-1g+El-IS-NLO-Del(59w) | Available |  | 0 | 0 | Disposition: MeasuresList-Dec1-2014.xlsx | RobNc | LFLmpBlst-T8-48in-32w-1g+El-IS-NLO(112w) | ILtg-Lfluor-Elec |  | DEER131417 | 2013-01-01 | 2018-12-31 | [5 empty] | Standard | Expires 12/31/2018 due to revised DEER2019 code/ISP baseline | 1 | 1 | 0 | Deemed Ex Ante Team |  | Expires 12/31/2018 due to revised DEER2019 code/ISP baseline |  | Updated to indicate claim/filing status
2020 | NE-HVAC-airAC-Pkg-55to65kBtuh-15p0seer | Commercial SEER-rated Packaged Air Conditioners, Size Range: 55 - 65 kBTU/h, SEER = 15 (EER = 12.6), EIR = 0.236, Fan W/CFM = 0.25, two-speed fan, with Econo (Pre-existing vintages do not include Economizer) | DEER2020 | D20v1 | 2022-02-04 18:49 | NE-HVAC-airAC-Pkg-55to65kBtuh-15p0seer | DEER | Standard | None |  |  | None |  | 0 |  | 0 | Com | Any | HVAC | SpaceCool | dxAC_equip | pkgSEER | dxAC-Com-Pkg-55to65kBTUh-SEER-15.0 | HVAC-airAC | Com SEER-Rated Pkg AC, 18-65 kBTU/h; pre-2001: SEER = 11.6, one-speed fan, no Econo; post-2001: SEER = 13 (EER = 11.06), one-speed fan, no Econo; 2014: SEER = 14 (EER = 11.75), two-speed fan, w/Econo | Commercial SEER-rated Packaged Air Conditioners, Size Range: 55 - 65 kBTU/h, SEER = 14 (EER = 11.7), EIR = 0.249, Fan W/CFM = 0.29, two-speed fan, with Econo | Commercial SEER-rated Packaged Air Conditioners, Size Range: 55 - 65 kBTU/h, SEER = 15 (EER = 12.6), EIR = 0.236, Fan W/CFM = 0.25, two-speed fan, with Econo |  | dxAC-Com-Pkg-55to65kBTUh-SEER-14.0 | dxAC-Com-Pkg-55to65kBTUh-SEER-15.0 | Available |  | 0 | 0 |  | ErRobNc | dxAC-Com-Pkg-55to65kBTUh-SEER-14.0 | HVAC-airAC |  | None | 2020-05-28 | 2022-12-31 | [5 empty] | Standard |  | 1 | 1 | 0 | Deemed Ex Ante Team |  |  |  | Expired for DEER Update
2292 | Com-Lighting-InGen_T12-48in-72w-A_T8-48in-70w-A_T8-48in-54w-C | Commercial Indoor General Lighting: more efficient Linear Fluorescent Lamp & Ballast installed. Measure includes Code case. Impacts: Linear Fluorescent-based HOU (varies by BldgType) | DEER2011 | D11 v4.01 | 2020-11-24 16:30 | Com-Iltg-dWatt-LF | DEER | Scaled | Delta | 0 | 0 | None |  | 1 | Com-InLtg-LF | 1 | Com | Any | Lighting | InGen-LF | Ltg_Lmp+Blst | LF_LmpBlst |  | ILtg-Lfluor-fix | LF lamp and ballast: LF lamp: T12, 48 inch, 34W, 2475 lm, CRI = 60, rated life = 20000 hours (2): LF Ballast: Energy Saver Magnetic (EPACT compliant), Rapid Start, Normal LO (1); Total Fixture Watts = 72 | LF lamp and ballast: LF lamp: T8, 48 inch, 32W, 2710 lm, CRI = 75, rated life = 15000 hours (2): LF Ballast: Electronic, Rapid Start, High LO (1); Total Fixture Watts = 70 | LF lamp and ballast: LF lamp: T8, 48 inch, 32W, 2970 lm, CRI = 85, rated life = 24000 hours (2): LF Ballast: Electronic, Instant Start, Normal LO (1); Total Fixture Watts = 54 | LFLmpBlst-T12-48in-34w+MagES-RS-NLO(72w) | LFLmpBlst-T8-48in-32w-1g+El-RS-HLO(70w) | LFLmpBlst-T8-48in-32w-3g+El-IS-NLO(54w) | Available | Code Technology base on: Minor Retrofit Only | 0 | 0 | DEER Lighting measure | ErRobNc |  | ILtg-Lfluor-fix | D08-NE-ILtg-LFluor-Prim-Rtr-48in34wT12ESMg72w-48in3g32wT8PISNEl54w | None | 2013-01-01 | 2014-06-30 | DEER |  |  |  |  | Standard |  | 1 | 1 | 0 | Deemed Ex Ante Team |  |  |  | Updated to indicate claim/filing status
2311 | Com-Lighting-InGen_T12-48in-72w-B_T8-48in-52w-A_T8-48in-45w | Commercial Indoor General Lighting: more efficient Linear Fluorescent Lamp & Ballast installed. Measure includes Code case. Impacts: Linear Fluorescent-based HOU (varies by BldgType) | DEER2011 | D11 v4.01 | 2020-11-24 16:30 | Com-Iltg-dWatt-LF | DEER | Scaled | Delta | 0 | 0 | None |  | 1 | Com-InLtg-LF | 1 | Com | Any | Lighting | InGen-LF | Ltg_Lmp+Blst | LF_LmpBlst |  | ILtg-Lfluor-fix | LF lamp and ballast: LF lamp: T12, 48 inch, 30W, 2600 lm, CRI = 60, rated life = 20000 hours (2): LF Ballast: Standard Magnetic (pre-EPACT), Instant Start, Normal LO (1); Total Fixture Watts = 72 | LF lamp and ballast: LF lamp: T8, 48 inch, 32W, 2710 lm, CRI = 75, rated life = 15000 hours (2): LF Ballast: Electronic, Instant Start, Reduced LO (1); Total Fixture Watts = 52 | LF lamp and ballast: LF lamp: T8, 48 inch, 30W, 2750 lm, CRI = 85, rated life = 24000 hours (2): LF Ballast: Electronic, Instant Start, Reduced LO (1); Total Fixture Watts = 45 | LFLmpBlst-T12-48in-30w+MagStd-IS-NLO(72w) | LFLmpBlst-T8-48in-32w-1g+El-IS-RLO(52w) | LFLmpBlst-T8-48in-30w+El-IS-RLO(45w) | Available | Code Technology base on: Minor Retrofit Only | 0 | 0 | DEER Lighting measure | ErRobNc |  | ILtg-Lfluor-fix |  | None | 2013-01-01 | 2014-06-30 | DEER |  |  |  |  | Standard |  | 1 | 1 | 0 | Deemed Ex Ante Team |  |  |  | Updated to indicate claim/filing status
2020 | R-In-LED-A19(EISA-Bin-40w-90LPW)-dWP1p0 | LED A Lamp replaces pre-existing standard lighting Wattage based on EISA bin and LPW | DEER2020 | D20v1 | 2020-11-24 16:30 | Res-Iltg-SI-dWatt | NonDEER | Scaled | DeltaWatts | 1 | 1 | None |  | 0 |  | 0 | Res | Any | Lighting | InGen-CFL | Ltg_Lamp | LED_lamp |  | ILtg-Res-LED-10000hr | LED A19 Basecase, 75% LED, 25% CFL | LED A19 Basecase, 75% LED, 25% CFL | LED Lamp: A19, EISA Bin 40, 90 LPW |  |  |  | Available |  | 0 | 0 |  | NrNc |  |  |  | None | 2020-01-01 | 2020-03-18 | [5 empty] | Standard | DEER2020 update for: revised EUL; revised impacts, IEFs and peak demand | 1 | 1 | 0 | Deemed Ex Ante Team |  | DEER2020 update for: revised EUL; revised impacts, IEFs and peak demand |  | Updated to indicate claim/filing status
2310 | Com-Lighting-InGen_T12-48in-72w-B_T8-48in-52w-B_T8-48in-48w | Commercial Indoor General Lighting: more efficient Linear Fluorescent Lamp & Ballast installed. Measure includes Code case. Impacts: Linear Fluorescent-based HOU (varies by BldgType) | DEER2014 | D13 v1.2 | 2020-11-24 16:30 | Com-Iltg-dWatt-LF | DEER | Scaled | Delta |  |  | None |  | 0 |  | 1 | Com | Any | Lighting | InGen-LF | Ltg_Lmp+Blst | LF_LmpBlst | LFLmpBlst-T8-48in-32w-3g+El-IS-RLO(48w) | ILtg-Lfluor-fix |  |  |  | LFLmpBlst-T12-48in-30w+MagStd-IS-NLO(72w) | LFLmpBlst-T8-48in-32w-2g+El-IS-RLO(52w) | LFLmpBlst-T8-48in-32w-3g+El-IS-RLO(48w) | Available |  | 0 | 0 | DEER Lighting measure | ErRobNc | LFLmpBlst-T8-48in-32w-2g+El-IS-RLO(52w) | ILtg-Lfluor-fix |  | DEER1316-Ltg-Com-LF | 2013-01-01 | 2017-12-31 | InEA_same |  |  |  |  | Standard | Measure expired as part of DEER2018 | 1 | 1 | 0 | Deemed Ex Ante Team |  | Measure expired as part of DEER2018 |  | Updated to indicate claim/filing status
4241 | C-In-Ind-120w(132w)-dWP83-dWC53 | Commercial Indoor General Lighting: Induction Lamp & Ballast replaces HID Lamp & Ballast. Measure includes Code case. Impacts: Linear Fluorescent-based HOU (varies by BldgType) | DEER1314 | Lighting Disposition | 2020-11-24 16:30 | Com-Iltg-dWatt-HB | NonDEER | Scaled | Delta |  |  | None |  | 0 |  | 1 | Com | Any | Lighting | InGen-HB | Ltg_Lmp+Blst | Ind_LmpBlst |  | ILtg-Induct-Elec |  |  |  | MH-175w(215w) | PSMH-150w(185w) | Ind-120w(132w) | Available | Not Used in 2013-2014 Final Lighting Disposition | 0 | 0 | Disposition: MeasuresList-May222014.xlsx | ErRobNc |  | ILtg-MH |  | DEER1316-Ltg-Com-HB | 2013-01-01 | 2018-03-31 | DEER2016 HOU Update |  |  |  |  | Standard |  | 1 | 1 | 0 | Deemed Ex Ante Team |  |  |  | Updated to indicate claim/filing status
4242 | C-In-Ind-120w(132w)-dwP83-dwC76 | Commercial Indoor General Lighting: Induction Lamp & Ballast replaces Metal Halide. Measure includes Code case. Impacts: Linear Fluorescent-based HOU (varies by BldgType) | DEER1314 | Lighting Disposition | 2020-11-24 16:30 | Com-Iltg-dWatt-HB | NonDEER | Scaled | Delta |  |  | None |  | 0 |  | 1 | Com | Any | Lighting | InGen-HB | Ltg_Lmp+Blst | Ind_LmpBlst |  | ILtg-Induct-Elec |  |  |  | MH-175w(215w) | PSMH-175w(208w) | Ind-120w(132w) | Available |  | 0 | 0 | RevisedHighBay.xlsx | ErRobNc |  | ILtg-MH |  | DEER1316-Ltg-Com-HB | 2013-01-01 | 2018-03-31 | DEER2016 HOU Update |  | L1024 |  |  | Standard |  | 1 | 1 | 0 | Deemed Ex Ante Team |  |  |  | Updated to indicate claim/filing status
4232 | C-In-Ind(165w)-dwP130-dwC67 | Commercial Indoor General Lighting: Induction Lamp & Ballast replaces Metal Halide. Measure includes Code case. Impacts: Linear Fluorescent-based HOU (varies by BldgType) | DEER1314 | Lighting Disposition | 2020-11-24 16:30 | Com-Iltg-dWatt-HB | NonDEER | Scaled | Delta |  |  | None |  | 0 |  | 1 | Com | Any | Lighting | InGen-HB | Ltg_Lmp+Blst | Ind_LmpBlst |  | ILtg-Induct-Elec |  |  |  | MH-250w(295w) | PSMH-200w(232w) | Ind(165w) | Available |  | 0 | 0 | RevisedHighBay.xlsx | ErRobNc |  | ILtg-MH |  | DEER1316-Ltg-Com-HB | 2013-01-01 | 2018-03-31 | DEER2016 HOU Update | LT-80108 |  |  |  | Standard |  | 1 | 1 | 0 | Deemed Ex Ante Team |  |  |  | Updated to indicate claim/filing status
2020 | NE-HVAC-airAC-Pkg-lt55kBtuh-16p0seer | Commercial SEER-rated Packaged Air Conditioners, Size Range: 18 - 55 kBTU/h, SEER = 16 (EER = 12.5), EIR = 0.238, Fan W/CFM = 0.27, two-speed fan, without Econo | DEER2020 | D20v1 | 2022-02-04 18:49 | NE-HVAC-airAC-Pkg-lt55kBtuh-16p0seer | DEER | Standard | None |  |  | None |  | 0 |  | 0 | Com | Any | HVAC | SpaceCool | dxAC_equip | pkgSEER | dxAC-Com-Pkg-lt55kBTUh-SEER-16.0 | HVAC-airAC | Com SEER-Rated Pkg AC, 18-65 kBTU/h; pre-2001: SEER = 11.6, one-speed fan, no Econo; post-2001: SEER = 13 (EER = 11.06), one-speed fan, no Econo; 2014: SEER = 14 (EER = 12.04), one-speed fan, no Econo | Commercial SEER-rated Packaged Air Conditioners, Size Range: 18 - 55 kBTU/h, SEER = 14 (EER = 12), EIR = 0.246, Fan W/CFM = 0.29, one-speed fan, without Econo | Commercial SEER-rated Packaged Air Conditioners, Size Range: 18 - 55 kBTU/h, SEER = 16 (EER = 12.5), EIR = 0.238, Fan W/CFM = 0.27, two-speed fan, without Econo |  | dxAC-Com-Pkg-lt55kBTUh-SEER-14.0 | dxAC-Com-Pkg-lt55kBTUh-SEER-16.0 | Available |  | 0 | 0 |  | ErRobNc | dxAC-Com-Pkg-lt55kBTUh-SEER-14.0 | HVAC-airAC |  | None | 2020-05-28 | 2022-12-31 | [5 empty] | Standard |  | 1 | 1 | 0 | Deemed Ex Ante Team |  |  |  | Expired for DEER Update
2020 | NE-HVAC-airAC-Pkg-55to65kBtuh-15p0seer-wPreEcono | Commercial SEER-rated Packaged Air Conditioners, Size Range: 55 - 65 kBTU/h, SEER = 15 (EER = 12.6), EIR = 0.236, Fan W/CFM = 0.25, two-speed fan, with Econo (Pre-existing vintages include Economizer) | DEER2020 | D20v1 | 2022-02-04 18:49 | NE-HVAC-airAC-Pkg-55to65kBtuh-15p0seer-wPreEcono | DEER | Standard | None |  |  | None |  | 0 |  | 0 | Com | Any | HVAC | SpaceCool | dxAC_equip | pkgSEER | dxAC-Com-Pkg-55to65kBTUh-SEER-15.0 | HVAC-airAC | Com SEER-Rated Pkg AC, 18-65 kBTU/h; pre-2001: SEER = 11.6, one-speed fan, w/ Econo; post-2001: SEER = 13 (EER = 11.06), one-speed fan, w/Econo; 2014: SEER = 14 (EER = 11.75), two-speed fan, w/Econo | Commercial SEER-rated Packaged Air Conditioners, Size Range: 55 - 65 kBTU/h, SEER = 14 (EER = 11.7), EIR = 0.249, Fan W/CFM = 0.29, two-speed fan, with Econo | Commercial SEER-rated Packaged Air Conditioners, Size Range: 55 - 65 kBTU/h, SEER = 15 (EER = 12.6), EIR = 0.236, Fan W/CFM = 0.25, two-speed fan, with Econo |  | dxAC-Com-Pkg-55to65kBTUh-SEER-14.0 | dxAC-Com-Pkg-55to65kBTUh-SEER-15.0 | Available |  | 0 | 0 |  | ErRobNc | dxAC-Com-Pkg-55to65kBTUh-SEER-14.0 | HVAC-airAC |  | None | 2020-05-28 | 2022-12-31 | [5 empty] | Standard |  | 1 | 1 | 0 | Deemed Ex Ante Team |  |  |  | Expired for DEER Update
2020 | NE-HVAC-airAC-Pkg-55to65kBtuh-18p0seer-wPreEcono | Commercial SEER-rated Packaged Air Conditioners, Size Range: 55 - 65 kBTU/h, SEER = 18 (EER = 14), EIR = 0.209, Fan W/CFM = 0.27, two-speed fan, with Econo (Pre-existing vintages include Economizer) | DEER2020 | D20v1 | 2022-02-04 18:49 | NE-HVAC-airAC-Pkg-55to65kBtuh-18p0seer-wPreEcono | DEER | Standard | None |  |  | None |  | 0 |  | 0 | Com | Any | HVAC | SpaceCool | dxAC_equip | pkgSEER | dxAC-Com-Pkg-55to65kBTUh-SEER-18.0 | HVAC-airAC | Com SEER-Rated Pkg AC, 18-65 kBTU/h; pre-2001: SEER = 11.6, one-speed fan, w/ Econo; post-2001: SEER = 13 (EER = 11.06), one-speed fan, w/Econo; 2014: SEER = 14 (EER = 11.75), two-speed fan, w/Econo | Commercial SEER-rated Packaged Air Conditioners, Size Range: 55 - 65 kBTU/h, SEER = 14 (EER = 11.7), EIR = 0.249, Fan W/CFM = 0.29, two-speed fan, with Econo | Commercial SEER-rated Packaged Air Conditioners, Size Range: 55 - 65 kBTU/h, SEER = 18 (EER = 14), EIR = 0.209, Fan W/CFM = 0.27, two-speed fan, with Econo |  | dxAC-Com-Pkg-55to65kBTUh-SEER-14.0 | dxAC-Com-Pkg-55to65kBTUh-SEER-18.0 | Available |  | 0 | 0 |  | ErRobNc | dxAC-Com-Pkg-55to65kBTUh-SEER-14.0 | HVAC-airAC |  | None | 2020-05-28 | 2022-12-31 | [5 empty] | Standard |  | 1 | 1 | 0 | Deemed Ex Ante Team |  |  |  | Expired for DEER Update
2023 | NE-HVAC-airAC-Pkg-55to65kBtuh-15p0seer-PreEconByVint | Com SEER-rated packaged air conditioner, size range: 55 - 65 kBtu/h, SEER = 15 (EER = 12.6), EIR = 0.236, fan W/cfm = 0.25, two-speed fan, with economizer (most pre-existing vintages do not include economizer; 2014 does) | DEER2023 | D23v0 | 2022-02-04 18:39 | NE-HVAC-airAC-Pkg-55to65kBtuh-15p0seer-PreEconByVint | Deem-DEER | Standard | None |  |  | None |  | 0 |  | 1 | Com | Any | HVAC | SpaceCool | dxAC_equip | pkgSEER |  | HVAC-airAC | Com SEER-rated packaged air conditioner, 55-65 kBtu/h; pre-2001: SEER = 11.6, one-speed fan, no economizer; post-2001: SEER = 13 (EER = 11.06), one-speed fan, no economizer; 2014: SEER = 14 (EER = 11.7), two-speed fan, w/economizer | Com SEER-rated packaged air conditioners, size range: 55 - 65 kBtu/h, SEER = 14 (EER = 11.7), EIR = 0.249, fan W/cfm = 0.29, two-speed fan, with economizer | Com SEER-rated packaged air conditioners, size range: 55 - 65 kBtu/h, SEER = 15 (EER = 12.6), EIR = 0.236, fan W/cfm = 0.25, two-speed fan, with economizer | PreNResPkgAC-55to65kBtu/h-1to2Sp-S11.6to14.0-EconByVint | StdNResPkgAC-55to65kBtu/h-2Sp-S14.0-Econ | MsrNResPkgAC-55to65kBtu/h-2Sp-S15.0-Econ | Available |  | 1 | 1 |  |  |  | HVAC-airAC |  |  | 2023-01-01 | [6 empty] | Standard |  | 1 | 1 | 0 | Deemed Ex Ante Team | 2022-02-04 18:39 | Re-simulated using CZ2022 weather data | Deemed Ex Ante Team
4170 | C-In-CFLscw-Circ9(22w)-dWP70 | Commercial Indoor General Lighting: CFL Lamp with integated Ballast replaces Incandescent Lamp. Measure includes Code case. Impacts: CFL-based HOU (varies by BldgType) | DEER1314 | Lighting Disposition | 2020-11-24 16:30 | Com-Iltg-dWatt-CFL | NonDEER | Scaled | Delta |  |  | None |  | 0 |  | 1 | Com | Any | Lighting | InGen-CFL | Ltg_Lamp | CFLint_lamp |  | ILtg-CFL-Com |  |  |  | Incan(92w) | Incan(92w) | CFLscw-Circ9(22w) | Available | Replaced in October disposition with Measure ID = C-In-CFLscw-Circ9(22w)-dWP103 | 0 | 0 | Disposition: MeasuresList-October312014.xlsx | RobNc |  | ILtg-Incand-Com |  | DEER1314-Ltg-Com-CFL | 2013-01-01 | 2014-10-30 | DEER |  |  |  |  | Standard |  | 1 | 1 | 0 | Deemed Ex Ante Team |  |  |  | Updated to indicate claim/filing status
2309 | Com-Lighting-InGen_T12-48in-72w-B_T8-48in-59w-C_T8-48in-45w | Commercial Indoor General Lighting: more efficient Linear Fluorescent Lamp & Ballast installed. Measure includes Code case. Impacts: Linear Fluorescent-based HOU (varies by BldgType) | DEER2014 | D13 v1.2 | 2020-11-24 16:30 | Com-Iltg-dWatt-LF | DEER | Scaled | Delta |  |  | None |  | 0 |  | 1 | Com | Any | Lighting | InGen-LF | Ltg_Lmp+Blst | LF_LmpBlst | LFLmpBlst-T8-48in-30w+El-IS-RLO(45w) | ILtg-Lfluor-fix |  |  |  | LFLmpBlst-T12-48in-30w+MagStd-IS-NLO(72w) | LFLmpBlst-T8-48in-32w-2g+El-IS-NLO+Refl(59w) | LFLmpBlst-T8-48in-30w+El-IS-RLO(45w) | Available |  | 0 | 0 | DEER Lighting measure | ErRobNc | LFLmpBlst-T8-48in-32w-2g+El-IS-NLO+Refl(59w) | ILtg-Lfluor-fix |  | DEER1316-Ltg-Com-LF | 2013-01-01 | 2017-12-31 | InEA_same |  |  |  |  | Standard | Measure expired as part of DEER2018 | 1 | 1 | 0 | Deemed Ex Ante Team |  | Measure expired as part of DEER2018 |  | Updated to indicate claim/filing status
2312 | Com-Lighting-InGen_T12-48in-72w-B_T8-48in-59w-C_T8-48in-51w-C | Commercial Indoor General Lighting: more efficient Linear Fluorescent Lamp & Ballast installed. Measure includes Code case. Impacts: Linear Fluorescent-based HOU (varies by BldgType) | DEER2014 | D13 v1.2 | 2020-11-24 16:30 | Com-Iltg-dWatt-LF | DEER | Scaled | Delta |  |  | None |  | 0 |  | 1 | Com | Any | Lighting | InGen-LF | Ltg_Lmp+Blst | LF_LmpBlst | LFLmpBlst-T8-48in-30w+El-IS-NLO(51w) | ILtg-Lfluor-fix |  |  |  | LFLmpBlst-T12-48in-30w+MagStd-IS-NLO(72w) | LFLmpBlst-T8-48in-32w-2g+El-IS-NLO+Refl(59w) | LFLmpBlst-T8-48in-30w+El-IS-NLO(51w) | Available |  | 0 | 0 | DEER Lighting measure | ErRobNc | LFLmpBlst-T8-48in-32w-2g+El-IS-NLO+Refl(59w) | ILtg-Lfluor-fix |  | DEER1316-Ltg-Com-LF | 2013-01-01 | 2017-12-31 | InEA_same |  |  |  |  | Standard | Measure expired as part of DEER2018 | 1 | 1 | 0 | Deemed Ex Ante Team |  | Measure expired as part of DEER2018 |  | Updated to indicate claim/filing status
2313 | Com-Lighting-InGen_T12-48in-72w-B_T8-48in-59w-C_T8-48in-54w-C | Commercial Indoor General Lighting: more efficient Linear Fluorescent Lamp & Ballast installed. Measure includes Code case. Impacts: Linear Fluorescent-based HOU (varies by BldgType) | DEER2014 | D13 v1.2 | 2020-11-24 16:30 | Com-Iltg-dWatt-LF | DEER | Scaled | Delta |  |  | None |  | 0 |  | 1 | Com | Any | Lighting | InGen-LF | Ltg_Lmp+Blst | LF_LmpBlst | LFLmpBlst-T8-48in-32w-3g+El-IS-NLO(54w) | ILtg-Lfluor-fix |  |  |  | LFLmpBlst-T12-48in-30w+MagStd-IS-NLO(72w) | LFLmpBlst-T8-48in-32w-2g+El-IS-NLO+Refl(59w) | LFLmpBlst-T8-48in-32w-3g+El-IS-NLO(54w) | Available |  | 0 | 0 | DEER Lighting measure | ErRobNc | LFLmpBlst-T8-48in-32w-2g+El-IS-NLO+Refl(59w) | ILtg-Lfluor-fix |  | DEER1316-Ltg-Com-LF | 2013-01-01 | 2017-12-31 | InEA_same |  |  |  |  | Standard | Measure expired as part of DEER2018 | 1 | 1 | 0 | Deemed Ex Ante Team |  | Measure expired as part of DEER2018 |  | Updated to indicate claim/filing status
2314 | Com-Lighting-InGen_T12-48in-72w-B_T8-48in-60w-A_T8-48in-48w | Commercial Indoor General Lighting: more efficient Linear Fluorescent Lamp & Ballast installed. Measure includes Code case. Impacts: Linear Fluorescent-based HOU (varies by BldgType) | DEER2011 | D11 v4.01 | 2020-11-24 16:30 | Com-Iltg-dWatt-LF | DEER | Scaled | Delta | 0 | 0 | None |  | 1 | Com-InLtg-LF | 1 | Com | Any | Lighting | InGen-LF | Ltg_Lmp+Blst | LF_LmpBlst |  | ILtg-Lfluor-fix | LF lamp and ballast: LF lamp: T12, 48 inch, 30W, 2600 lm, CRI = 60, rated life = 20000 hours (2): LF Ballast: Standard Magnetic (pre-EPACT), Instant Start, Normal LO (1); Total Fixture Watts = 72 | LF lamp and ballast: LF lamp: T8, 48 inch, 32W, 2710 lm, CRI = 75, rated life = 15000 hours (2): LF Ballast: Electronic, Rapid Start, Normal LO (1); Total Fixture Watts = 60 | LF lamp and ballast: LF lamp: T8, 48 inch, 32W, 2970 lm, CRI = 85, rated life = 24000 hours (2): LF Ballast: Electronic, Instant Start, Reduced LO (1); Total Fixture Watts = 48 | LFLmpBlst-T12-48in-30w+MagStd-IS-NLO(72w) | LFLmpBlst-T8-48in-32w-1g+El-RS-NLO(60w) | LFLmpBlst-T8-48in-32w-3g+El-IS-RLO(48w) | Available | Code Technology base on: Minor Retrofit Only | 0 | 0 | DEER Lighting measure | ErRobNc |  | ILtg-Lfluor-fix |  | None | 2013-01-01 | 2014-06-30 | DEER |  |  |  |  | Standard |  | 1 | 1 | 0 | Deemed Ex Ante Team |  |  |  | Updated to indicate claim/filing status
2294 | Com-Lighting-InGen_T12-48in-74w-B_T8-48in-52w-B_T8-48in-48w | Commercial Indoor General Lighting: more efficient Linear Fluorescent Lamp & Ballast installed. Measure includes Code case. Impacts: Linear Fluorescent-based HOU (varies by BldgType) | DEER2014 | D13 v1.2 | 2020-11-24 16:30 | Com-Iltg-dWatt-LF | DEER | Scaled | Delta |  |  | None |  | 0 |  | 1 | Com | Any | Lighting | InGen-LF | Ltg_Lmp+Blst | LF_LmpBlst | LFLmpBlst-T8-48in-32w-3g+El-IS-RLO(48w) | ILtg-Lfluor-fix |  |  |  | LFLmpBlst-T12-48in-39w+MagES-IS-NLO(74w) | LFLmpBlst-T8-48in-32w-2g+El-IS-RLO(52w) | LFLmpBlst-T8-48in-32w-3g+El-IS-RLO(48w) | Available |  | 0 | 0 | DEER Lighting measure | ErRobNc | LFLmpBlst-T8-48in-32w-2g+El-IS-RLO(52w) | ILtg-Lfluor-fix |  | DEER1316-Ltg-Com-LF | 2013-01-01 | 2017-12-31 | InEA_same |  |  |  |  | Standard | Measure expired as part of DEER2018 | 1 | 1 | 0 | Deemed Ex Ante Team |  | Measure expired as part of DEER2018 |  | Updated to indicate claim/filing status
2298 | Com-Lighting-InGen_T12-48in-74w-B_T8-48in-59w-C_T8-48in-54w-C | Commercial Indoor General Lighting: more efficient Linear Fluorescent Lamp & Ballast installed. Measure includes Code case. Impacts: Linear Fluorescent-based HOU (varies by BldgType) | DEER2014 | D13 v1.2 | 2020-11-24 16:30 | Com-Iltg-dWatt-LF | DEER | Scaled | Delta |  |  | None |  | 0 |  | 1 | Com | Any | Lighting | InGen-LF | Ltg_Lmp+Blst | LF_LmpBlst | LFLmpBlst-T8-48in-32w-3g+El-IS-NLO(54w) | ILtg-Lfluor-fix |  |  |  | LFLmpBlst-T12-48in-39w+MagES-IS-NLO(74w) | LFLmpBlst-T8-48in-32w-2g+El-IS-NLO+Refl(59w) | LFLmpBlst-T8-48in-32w-3g+El-IS-NLO(54w) | Available |  | 0 | 0 | DEER Lighting measure | ErRobNc | LFLmpBlst-T8-48in-32w-2g+El-IS-NLO+Refl(59w) | ILtg-Lfluor-fix |  | DEER1316-Ltg-Com-LF | 2013-01-01 | 2017-12-31 | InEA_same |  |  |  |  | Standard | Measure expired as part of DEER2018 | 1 | 1 | 0 | Deemed Ex Ante Team |  | Measure expired as part of DEER2018 |  | Updated to indicate claim/filing status
5351 | R-In-LFLmpBlst-T8-48in-32w-3g+El-PS-RLO(90w)-dWP22 | Residential Indoor General Lighting: more efficient Linear Fluorescent Lamp & Ballast installed. Measure includes Code case. Impacts: CFL-based HOU (varies by BldgType) | DEER2017 | Lighting Disposition | 2020-11-24 16:30 | Res-Iltg-dWatt-CFL | DEER | Scaled | Delta |  |  | None |  | 1 |  | 1 | Res | Any | Lighting | InGen-CFL | Ltg_Lmp+Blst | LF_LmpBlst | LFLmpBlst-T8-48in-32w-3g+El-PS-RLO(90w) | ILtg-Lfluor-Elec |  |  |  | LFLmpBlst-T8-48in-32w-2g+El-IS-NLO(112w) | LFLmpBlst-T8-48in-32w-2g+El-IS-NLO(112w) | LFLmpBlst-T8-48in-32w-3g+El-PS-RLO(90w) | Available | WP source e.g.: SCE13LG092r0 | 0 | 0 | Disposition: MeasuresList-May222014.xlsx | RobNc | LFLmpBlst-T8-48in-32w-2g+El-IS-NLO(112w) | ILtg-Lfluor-Elec |  | DEER131417 | 2013-01-01 | 2018-12-31 | [5 empty] | Standard | Expires 12/31/2018 due to revised DEER2019 code/ISP baseline | 1 | 1 | 0 | Deemed Ex Ante Team |  | Expires 12/31/2018 due to revised DEER2019 code/ISP baseline |  | Updated to indicate claim/filing status
5352 | R-In-LFLmpBlst-T8-96in-59w+El-IS-RLO(167w)-dWP52 | Residential Indoor General Lighting: more efficient Linear Fluorescent Lamp & Ballast installed. Measure includes Code case. Impacts: CFL-based HOU (varies by BldgType) | DEER2017 | Lighting Disposition | 2020-11-24 16:30 | Res-Iltg-dWatt-CFL | DEER | Scaled | Delta |  |  | None |  | 1 |  | 1 | Res | Any | Lighting | InGen-CFL | Ltg_Lmp+Blst | LF_LmpBlst | LFLmpBlst-T8-96in-59w+El-IS-RLO(167w) | ILtg-Lfluor-Elec |  |  |  | LFLmpBlst-T8-96in-59w+El-IS-NLO(219w) | LFLmpBlst-T8-96in-59w+El-IS-NLO(219w) | LFLmpBlst-T8-96in-59w+El-IS-RLO(167w) | Available | WP source e.g.: SCE13LG087r0 | 0 | 0 | Disposition: MeasuresList-May222014.xlsx | RobNc | LFLmpBlst-T8-96in-59w+El-IS-NLO(219w) | ILtg-Lfluor-Elec |  | DEER131417 | 2013-01-01 | 2018-12-31 | [5 empty] | Standard | Expires 12/31/2018 due to revised DEER2019 code/ISP baseline | 1 | 1 | 0 | Deemed Ex Ante Team |  | Expires 12/31/2018 due to revised DEER2019 code/ISP baseline |  | Updated to indicate claim/filing status
2020 | R-In-LED-PAR38(17w)-dWP27 | Residential Indoor General Lighting: LED Lamp replaces pre-existing standard lighting Wattage. Measure includes Code case. Impacts: CFL-based HOU (varies by BldgType) | DEER2020 | D20v1 | 2020-11-24 16:30 | Res-Iltg-SI-dWatt | DEER | Scaled | BaseRatio |  |  | None |  | 0 |  | 1 | Res | Any | Lighting | InGen-ScrewIn | Ltg_Lamp | LED_lamp |  | ILtg-Res-LED-20000hr |  |  |  | LEDratio0260 | LEDratio0260 | LED-PAR38(17w) | Available |  | 0 | 0 |  | NrNc |  |  |  | None | 2020-01-01 | 2020-03-18 | [5 empty] | Standard | DEER2020 update for: revised impacts, IEFs and peak demand | 1 | 1 | 0 | Deemed Ex Ante Team |  | DEER2020 update for: revised impacts, IEFs and peak demand |  | Updated to indicate claim/filing status
5353 | R-In-LFLmpBlst-T8-96in-59w+El-IS-RLO(57w)-dWP1 | Residential Indoor General Lighting: more efficient Linear Fluorescent Lamp & Ballast installed. Measure includes Code case. Impacts: CFL-based HOU (varies by BldgType) | DEER2017 | Lighting Disposition | 2020-11-24 16:30 | Res-Iltg-dWatt-CFL | DEER | Scaled | Delta |  |  | None |  | 1 |  | 1 | Res | Any | Lighting | InGen-CFL | Ltg_Lmp+Blst | LF_LmpBlst | LFLmpBlst-T8-96in-59w+El-IS-RLO(57w) | ILtg-Lfluor-Elec |  |  |  | LFLmpBlst-T8-96in-59w+El-IS-NLO(58w) | LFLmpBlst-T8-96in-59w+El-IS-NLO(58w) | LFLmpBlst-T8-96in-59w+El-IS-RLO(57w) | Available | WP source e.g.: SCE13LG087r0 | 0 | 0 | Disposition: MeasuresList-May222014.xlsx | RobNc | LFLmpBlst-T8-96in-59w+El-IS-NLO(58w) | ILtg-Lfluor-Elec |  | DEER131417 | 2013-01-01 | 2018-12-31 | [5 empty] | Standard | Expires 12/31/2018 due to revised DEER2019 code/ISP baseline | 1 | 1 | 0 | Deemed Ex Ante Team |  | Expires 12/31/2018 due to revised DEER2019 code/ISP baseline |  | Updated to indicate claim/filing status
2023 | NE-HVAC-airAC-Pkg-55to65kBtuh-15p0seer-wPreEcono | Com SEER-rated packaged air conditioner, size range: 55 - 65 kBtu/h, SEER = 15 (EER = 12.6), EIR = 0.236, fan W/cfm = 0.25, two-speed fan, with economizer (pre-existing vintages include economizer) | DEER2023 | D23v0 | 2022-02-04 18:39 | NE-HVAC-airAC-Pkg-55to65kBtuh-15p0seer-wPreEcono | Deem-DEER | Standard | None |  |  | None |  | 0 |  | 1 | Com | Any | HVAC | SpaceCool | dxAC_equip | pkgSEER |  | HVAC-airAC | Com SEER-rated packaged air conditioner, 55-65 kBtu/h; pre-2001: SEER = 11.6, one-speed fan, w/ economizer; post-2001: SEER = 13 (EER = 11.06), one-speed fan, w/economizer; 2014: SEER = 14 (EER = 11.75), two-speed fan, w/economizer | Com SEER-rated packaged air conditioners, size range: 55 - 65 kBtu/h, SEER = 14 (EER = 11.7), EIR = 0.249, fan W/cfm = 0.29, two-speed fan, with economizer | Com SEER-rated packaged air conditioners, size range: 55 - 65 kBtu/h, SEER = 15 (EER = 12.6), EIR = 0.236, fan W/cfm = 0.25, two-speed fan, with economizer | PreNResPkgAC-55to65kBtu/h-1to2Sp-S11.6to14.0-Econ | StdNResPkgAC-55to65kBtu/h-2Sp-S14.0-Econ | MsrNResPkgAC-55to65kBtu/h-2Sp-S15.0-Econ | Available |  | 1 | 1 |  |  |  | HVAC-airAC |  |  | 2023-01-01 | [6 empty] | Standard |  | 1 | 1 | 0 | Deemed Ex Ante Team | 2022-02-04 18:39 | Re-simulated using CZ2022 weather data | Deemed Ex Ante Team
2023 | NE-HVAC-airAC-Pkg-55to65kBtuh-16p0seer-PreEconByVint | Com SEER-rated packaged air conditioner, size range: 55 - 65 kBtu/h, SEER = 16 (EER = 12.5), EIR = 0.238, fan W/cfm = 0.27, two-speed fan, with economizer (most pre-existing vintages do not include economizer; 2014 does) | DEER2023 | D23v0 | 2022-02-04 18:39 | NE-HVAC-airAC-Pkg-55to65kBtuh-16p0seer-PreEconByVint | Deem-DEER | Standard | None |  |  | None |  | 0 |  | 1 | Com | Any | HVAC | SpaceCool | dxAC_equip | pkgSEER |  | HVAC-airAC | Com SEER-rated packaged air conditioner, 55-65 kBtu/h; pre-2001: SEER = 11.6, one-speed fan, no economizer; post-2001: SEER = 13 (EER = 11.06), one-speed fan, no economizer; 2014: SEER = 14 (EER = 11.7), two-speed fan, w/economizer | Com SEER-rated packaged air conditioners, size range: 55 - 65 kBtu/h, SEER = 14 (EER = 11.7), EIR = 0.249, fan W/cfm = 0.29, two-speed fan, with economizer | Com SEER-rated packaged air conditioners, size range: 55 - 65 kBtu/h, SEER = 16 (EER = 12.5), EIR = 0.238, fan W/cfm = 0.27, two-speed fan, with economizer | PreNResPkgAC-55to65kBtu/h-1to2Sp-S11.6to14.0-EconByVint | StdNResPkgAC-55to65kBtu/h-2Sp-S14.0-Econ | MsrNResPkgAC-55to65kBtu/h-2Sp-S16.0-Econ | Available |  | 1 | 1 |  |  |  | HVAC-airAC |  |  | 2023-01-01 | [6 empty] | Standard |  | 1 | 1 | 0 | Deemed Ex Ante Team | 2022-02-04 18:39 | Re-simulated using CZ2022 weather data | Deemed Ex Ante Team
2020 | Appl-Dishwash-StdSize-Tier3 | Dishwasher, Standard Capacity, EAEU = 180 (Tier 3) | DEER2020 | D20v1 | 2020-11-24 16:30 | Appl-Dishwash-StdSize-Tier3 | DEER | Standard | None |  |  | None |  | 0 |  | 0 | Res | Any | AppPlug | KitchenApp | Clean_equip | DishWash |  | Appl-EffDW |  | Dishwasher, Standard capacity, EAEU = 307 | Dishwasher, Standard capacity, EAEU = 180 |  |  |  | Available |  | 0 | 0 |  | RobNc |  | Appl-EffDW |  | None | 2020-01-01 | [6 empty] | Standard |  | 1 | 1 | 0 | Deemed Ex Ante Team |  |  |  | Updated to indicate claim/filing status
2023 | NE-HVAC-airHP-Pkg-55to65kBtuh-15p0seer-8p2hspf-PreEconByVint | Commercial SEER-rated packaged heat pump, size range: 55 - 65 kBtu/h, SEER = 15.0 (HSPF = 8.2), EIR = 0.256, fan W/cfm = 0.25, two-speed fan, with economizer | DEER2023 | D23v0 | 2022-02-08 17:28 | NE-HVAC-airHP-Pkg-55to65kBtuh-15p0seer-8p2hspf-PreEconByVint | Deem-DEER | Standard | None |  |  | None |  | 0 |  | 1 | Com | Any | HVAC | HeatCool | dxHP_equip | pkgSEER |  | HVAC-airHP | Com SEER-rated packaged heat pump, 55-65 kBtu/h; Old: SEER = 9.7 (HSPF = 6.6), one-speed fan, no economizer; Ex: SEER = 13 (HSPF = 7.7), one-speed fan, no economizer; Recent: SEER = 14.0 (HSPF = 8.0), two-speed fan, w/economizer | Com SEER-rated packaged heat pump, size range: 55 - 65 kBtu/h, SEER = 14.0 (HSPF = 8.0), EIR = 0.27, fan W/cfm = 0.29, two-speed fan, with economizer | Com SEER-rated packaged heat pump, size range: 55 - 65 kBtu/h, SEER = 15.0 (HSPF = 8.2), EIR = 0.256, fan W/cfm = 0.25, two-speed fan, with economizer | PreNRes-PkgHP-55-65kBtuh-S9.7to14.0-H6.6to8.0-1to2Sp-EconByVint | StdNRes-PkgHP-55to65kBtuh-S14.0-H8.0-2Sp-Econ | MsrNRes-PkgHP-55to65kBtuh-S15.0-H8.2-2Sp-Econ | Available |  | 1 | 1 |  |  |  | HVAC-airHP |  |  | 2023-01-01 | [6 empty] | Standard |  | 1 | 1 | 0 | Deemed Ex Ante Team | 2022-02-08 17:28 | Re-simulated using CZ2022 weather data | Deemed Ex Ante Team
5354 | R-In-LFLmpBlst-T8-96in-59w+El-IS-RLO(98w)-dWP11 | Residential Indoor General Lighting: more efficient Linear Fluorescent Lamp & Ballast installed. Measure includes Code case. Impacts: CFL-based HOU (varies by BldgType) | DEER2017 | Lighting Disposition | 2020-11-24 16:30 | Res-Iltg-dWatt-CFL | DEER | Scaled | Delta |  |  | None |  | 1 |  | 1 | Res | Any | Lighting | InGen-CFL | Ltg_Lmp+Blst | LF_LmpBlst | LFLmpBlst-T8-96in-59w+El-IS-RLO(98w) | ILtg-Lfluor-Elec |  |  |  | LFLmpBlst-T8-96in-59w+El-IS-NLO(109w) | LFLmpBlst-T8-96in-59w+El-IS-NLO(109w) | LFLmpBlst-T8-96in-59w+El-IS-RLO(98w) | Available | WP source e.g.: SCE13LG087r0 | 0 | 0 | Disposition: MeasuresList-May222014.xlsx | RobNc | LFLmpBlst-T8-96in-59w+El-IS-NLO(109w) | ILtg-Lfluor-Elec |  | DEER131417 | 2013-01-01 | 2018-12-31 | [5 empty] | Standard | Expires 12/31/2018 due to revised DEER2019 code/ISP baseline | 1 | 1 | 0 | Deemed Ex Ante Team |  | Expires 12/31/2018 due to revised DEER2019 code/ISP baseline |  | Updated to indicate claim/filing status
2448 | Com-Iltg-dWatt-LF-basis-OSspc | Non-IE Basis for commercial indoor lighting - Linear Fluorescent - Occupancy Sensors in all Spaces | DEER2014 | D11 v4.01 | 2020-11-24 16:30 | Com-Iltg-dWatt-LF_OSspc | DEER | Standard | None | 0 | 0 | None |  | 0 |  | 0 | Com | Any | Lighting | InGen | Ltg_Lmp+Blst | LF_LmpBlst |  | ILtg-Lfluor-fix | [6 empty] | Available |  | 0 | 0 | DEER Lighting measure |  |  |  |  | None | 2014-07-01 | 2019-12-31 | DEER |  |  |  |  | Basis |  | 1 | 1 | 0 | Deemed Ex Ante Team |  |  |  | Updated to indicate claim/filing status
4424 | C-In-LFLmpBlst-T12-36in-25w+MagStd-RS-NLO-Del(73w)-dWP42 | Commercial Indoor General Lighting: Linear Fluorescent Lamp & Ballast permanently delamped. Measure includes Code case. Impacts: Linear Fluorescent-based HOU (varies by BldgType) | DEER1314 | Lighting Disposition | 2020-11-24 16:30 | Com-Iltg-dWatt-LF | DEER | Scaled | Delta |  |  | None |  | 1 |  | 1 | Com | Any | Lighting | InGen-LF | Ltg_Lmp+Blst | LF_LmpBlst |  | ILtg-Lfluor-T12Mag |  |  |  | LFLmpBlst-T12-36in-25w+MagStd-RS-NLO(115w) | LFLmpBlst-T12-36in-25w+MagStd-RS-NLO(115w) | LFLmpBlst-T12-36in-25w+MagStd-RS-NLO-Del(73w) | Available |  | 0 | 0 | Disposition: MeasuresList-Dec1-2014.xlsx | RobNc |  | ILtg-Lfluor-T12Mag |  | DEER1316-Ltg-Com-LF | 2013-01-01 | 2018-12-31 | DEER2016 HOU Update |  |  |  |  | Standard | Expires 12/31/2018 due to revised DEER2019 code/ISP baseline | 1 | 1 | 0 | Deemed Ex Ante Team |  | Expires 12/31/2018 due to revised DEER2019 code/ISP baseline |  | Updated to indicate claim/filing status
2315 | Com-Lighting-InGen_T12-48in-72w-B_T8-48in-60w-A_T8-48in-51w-C | Commercial Indoor General Lighting: more efficient Linear Fluorescent Lamp & Ballast installed. Measure includes Code case. Impacts: Linear Fluorescent-based HOU (varies by BldgType) | DEER2011 | D11 v4.01 | 2020-11-24 16:30 | Com-Iltg-dWatt-LF | DEER | Scaled | Delta | 0 | 0 | None |  | 1 | Com-InLtg-LF | 1 | Com | Any | Lighting | InGen-LF | Ltg_Lmp+Blst | LF_LmpBlst |  | ILtg-Lfluor-fix | LF lamp and ballast: LF lamp: T12, 48 inch, 30W, 2600 lm, CRI = 60, rated life = 20000 hours (2): LF Ballast: Standard Magnetic (pre-EPACT), Instant Start, Normal LO (1); Total Fixture Watts = 72 | LF lamp and ballast: LF lamp: T8, 48 inch, 32W, 2710 lm, CRI = 75, rated life = 15000 hours (2): LF Ballast: Electronic, Rapid Start, Normal LO (1); Total Fixture Watts = 60 | LF lamp and ballast: LF lamp: T8, 48 inch, 30W, 2750 lm, CRI = 85, rated life = 24000 hours (2): LF Ballast: Electronic, Instant Start, Normal LO (1); Total Fixture Watts = 51 | LFLmpBlst-T12-48in-30w+MagStd-IS-NLO(72w) | LFLmpBlst-T8-48in-32w-1g+El-RS-NLO(60w) | LFLmpBlst-T8-48in-30w+El-IS-NLO(51w) | Available | Code Technology base on: Minor Retrofit Only | 0 | 0 | DEER Lighting measure | ErRobNc |  | ILtg-Lfluor-fix |  | None | 2013-01-01 | 2014-06-30 | DEER |  |  |  |  | Standard |  | 1 | 1 | 0 | Deemed Ex Ante Team |  |  |  | Updated to indicate claim/filing status
2208 | Com-Lighting-InGen_T12-48in-72w-B_T8-48in-60w-A_T8-48in-54w-B | Commercial Indoor General Lighting: more efficient Linear Fluorescent Lamp & Ballast installed. Measure includes Code case. Impacts: Linear Fluorescent-based HOU (varies by BldgType) | DEER2011 | D11 v4.01 | 2020-11-24 16:30 | Com-Iltg-dWatt-LF | DEER | Scaled | Delta | 0 | 0 | None |  | 1 | Com-InLtg-LF | 1 | Com | Any | Lighting | InGen-LF | Ltg_Lmp+Blst | LF_LmpBlst |  | ILtg-Lfluor-fix | LF lamp and ballast: LF lamp: T12, 48 inch, 30W, 2600 lm, CRI = 60, rated life = 20000 hours (2): LF Ballast: Standard Magnetic (pre-EPACT), Instant Start, Normal LO (1); Total Fixture Watts = 72 | LF lamp and ballast: LF lamp: T8, 48 inch, 32W, 2710 lm, CRI = 75, rated life = 15000 hours (2): LF Ballast: Electronic, Rapid Start, Normal LO (1); Total Fixture Watts = 60 | LF lamp and ballast: LF lamp: T8, 48 inch, 32W, 2970 lm, CRI = 82, rated life = 20000 hours (2): LF Ballast: Electronic, Rapid Start, Reduced LO (1); Total Fixture Watts = 54 | LFLmpBlst-T12-48in-30w+MagStd-IS-NLO(72w) | LFLmpBlst-T8-48in-32w-1g+El-RS-NLO(60w) | LFLmpBlst-T8-48in-32w-2g+El-RS-RLO(54w) | Available | Code Technology base on: Minor Retrofit Only | 0 | 0 | DEER Lighting measure | ErRobNc |  | ILtg-Lfluor-fix |  | None | 2013-01-01 | 2014-06-30 | DEER |  |  |  |  | Standard |  | 1 | 1 | 0 | Deemed Ex Ante Team |  |  |  | Updated to indicate claim/filing status
2203 | Com-Lighting-InGen_T12-48in-72w-B_T8-48in-60w-B_T8-48in-54w-B | Commercial Indoor General Lighting: more efficient Linear Fluorescent Lamp & Ballast installed. Measure includes Code case. Impacts: Linear Fluorescent-based HOU (varies by BldgType) | DEER2014 | D13 v1.2 | 2020-11-24 16:30 | Com-Iltg-dWatt-LF | DEER | Scaled | Delta |  |  | None |  | 0 |  | 1 | Com | Any | Lighting | InGen-LF | Ltg_Lmp+Blst | LF_LmpBlst |  | ILtg-Lfluor-fix |  |  |  | LFLmpBlst-T12-48in-30w+MagStd-IS-NLO(72w) | LFLmpBlst-T8-48in-32w-2g+El-RS-NLO(60w) | LFLmpBlst-T8-48in-32w-2g+El-RS-RLO(54w) | Available |  | 0 | 0 | DEER Lighting measure | ErRobNc |  | ILtg-Lfluor-fix |  | DEER1316-Ltg-Com-LF | 2013-01-01 | 2017-12-31 | InEA_same |  |  |  |  | Standard | Measure expired as part of DEER2018 | 1 | 1 | 0 | Deemed Ex Ante Team |  | Measure expired as part of DEER2018 |  | Updated to indicate claim/filing status
2023 | NE-HVAC-airHP-Pkg-55to65kBtuh-15p0seer-8p2hspf-wPreEcono | Commercial SEER-rated packaged heat pump, size range: 55 - 65 kBtu/h, SEER = 15.0 (HSPF = 8.2), EIR = 0.256, fan W/cfm = 0.25, two-speed fan, with economizer | DEER2023 | D23v0 | 2022-02-08 17:28 | NE-HVAC-airHP-Pkg-55to65kBtuh-15p0seer-8p2hspf-wPreEcono | Deem-DEER | Standard | None |  |  | None |  | 0 |  | 1 | Com | Any | HVAC | HeatCool | dxHP_equip | pkgSEER |  | HVAC-airHP | Com SEER-rated packaged heat pump, 55-65 kBtu/h; Old: SEER = 9.7 (HSPF = 6.6), one-speed fan, w/economizer; Ex: SEER = 13.0 (HSPF = 7.7), one-speed fan, w/economizer; Recent: SEER = 14.0 (HSPF = 8.0), two-speed fan, w/economizer | Com SEER-rated packaged heat pump, size range: 55 - 65 kBtu/h, SEER = 14.0 (HSPF = 8.0), EIR = 0.27, fan W/cfm = 0.29, two-speed fan, with economizer | Com SEER-rated packaged heat pump, size range: 55 - 65 kBtu/h, SEER = 15.0 (HSPF = 8.2), EIR = 0.256, fan W/cfm = 0.25, two-speed fan, with economizer | PreNRes-PkgHP-55-65kBtuh-S9.7to14.0-H6.6to8.0-1to2Sp-Econ | StdNRes-PkgHP-55to65kBtuh-S14.0-H8.0-2Sp-Econ | MsrNRes-PkgHP-55to65kBtuh-S15.0-H8.2-2Sp-Econ | Available |  | 1 | 1 |  |  |  | HVAC-airHP |  |  | 2023-01-01 | [6 empty] | Standard |  | 1 | 1 | 0 | Deemed Ex Ante Team | 2022-02-08 17:28 | Re-simulated using CZ2022 weather data | Deemed Ex Ante Team
4109 | C-In-CFLscw-A(11w)-dWP28 | Commercial Indoor General Lighting: CFL Lamp with integated Ballast replaces pre-existing standard lighting Wattage. Measure includes Code case. Impacts: CFL-based HOU (varies by BldgType) | DEER1314 | Lighting Disposition | 2020-11-24 16:30 | Com-Iltg-dWatt-CFL | DEER | Scaled | BaseRatio | 0 | 0 | None |  | 0 |  | 1 | Com | Any | Lighting | InGen-CFL | Ltg_Lamp | CFLint_lamp | CFLscw-A(11w) | ILtg-CFL-Com | Com indoor non-refl CFL base case, Total Watts = 3.57 x Msr Watts | Com indoor non-refl CFL base case, Total Watts = 3.57 x Msr Watts | CFL Lamp: A-lamp, 11 Watts | CFLratio0357 | CFLratio0357 | CFLscw-A(11w) | Available |  | 0 | 0 | Disposition: MeasuresList-October312014.xlsx | RobNc |  |  |  | DEER1316-Ltg-Com-CFL | 2013-01-01 | 2017-06-30 | InEA_modVal |  |  |  |  | Standard |  | 1 | 1 | 0 | Deemed Ex Ante Team |  |  |  | Updated to indicate claim/filing status
2316 | Com-Lighting-InGen_T12-48in-72w-B_T8-48in-70w-A_T8-48in-54w-C | Commercial Indoor General Lighting: more efficient Linear Fluorescent Lamp & Ballast installed. Measure includes Code case. Impacts: Linear Fluorescent-based HOU (varies by BldgType) | DEER2011 | D11 v4.01 | 2020-11-24 16:30 | Com-Iltg-dWatt-LF | DEER | Scaled | Delta | 0 | 0 | None |  | 1 | Com-InLtg-LF | 1 | Com | Any | Lighting | InGen-LF | Ltg_Lmp+Blst | LF_LmpBlst |  | ILtg-Lfluor-fix | LF lamp and ballast: LF lamp: T12, 48 inch, 30W, 2600 lm, CRI = 60, rated life = 20000 hours (2): LF Ballast: Standard Magnetic (pre-EPACT), Instant Start, Normal LO (1); Total Fixture Watts = 72 | LF lamp and ballast: LF lamp: T8, 48 inch, 32W, 2710 lm, CRI = 75, rated life = 15000 hours (2): LF Ballast: Electronic, Rapid Start, High LO (1); Total Fixture Watts = 70 | LF lamp and ballast: LF lamp: T8, 48 inch, 32W, 2970 lm, CRI = 85, rated life = 24000 hours (2): LF Ballast: Electronic, Instant Start, Normal LO (1); Total Fixture Watts = 54 | LFLmpBlst-T12-48in-30w+MagStd-IS-NLO(72w) | LFLmpBlst-T8-48in-32w-1g+El-RS-HLO(70w) | LFLmpBlst-T8-48in-32w-3g+El-IS-NLO(54w) | Available | Code Technology base on: Minor Retrofit Only | 0 | 0 | DEER Lighting measure | ErRobNc |  | ILtg-Lfluor-fix |  | None | 2013-01-01 | 2014-06-30 | DEER |  |  |  |  | Standard |  | 1 | 1 | 0 | Deemed Ex Ante Team |  |  |  | Updated to indicate claim/filing status
2296 | Com-Lighting-InGen_T12-48in-74w-B_T8-48in-52w-A_T8-48in-45w | Commercial Indoor General Lighting: more efficient Linear Fluorescent Lamp & Ballast installed. Measure includes Code case. Impacts: Linear Fluorescent-based HOU (varies by BldgType) | DEER2011 | D11 v4.01 | 2020-11-24 16:30 | Com-Iltg-dWatt-LF | DEER | Scaled | Delta | 0 | 0 | None |  | 1 | Com-InLtg-LF | 1 | Com | Any | Lighting | InGen-LF | Ltg_Lmp+Blst | LF_LmpBlst |  | ILtg-Lfluor-fix | LF lamp and ballast: LF lamp: T12, 48 inch, 39W, 2750 lm, CRI = 60, rated life = 20000 hours (2): LF Ballast: Energy Saver Magnetic (EPACT compliant), Instant Start, Normal LO (1); Total Fixture Watts = 74 | LF lamp and ballast: LF lamp: T8, 48 inch, 32W, 2710 lm, CRI = 75, rated life = 15000 hours (2): LF Ballast: Electronic, Instant Start, Reduced LO (1); Total Fixture Watts = 52 | LF lamp and ballast: LF lamp: T8, 48 inch, 30W, 2750 lm, CRI = 85, rated life = 24000 hours (2): LF Ballast: Electronic, Instant Start, Reduced LO (1); Total Fixture Watts = 45 | LFLmpBlst-T12-48in-39w+MagES-IS-NLO(74w) | LFLmpBlst-T8-48in-32w-1g+El-IS-RLO(52w) | LFLmpBlst-T8-48in-30w+El-IS-RLO(45w) | Available | Code Technology base on: Minor Retrofit Only | 0 | 0 | DEER Lighting measure | ErRobNc |  | ILtg-Lfluor-fix |  | None | 2013-01-01 | 2014-06-30 | DEER |  |  |  |  | Standard |  | 1 | 1 | 0 | Deemed Ex Ante Team |  |  |  | Updated to indicate claim/filing status
2293 | Com-Lighting-InGen_T12-48in-74w-B_T8-48in-52w-B_T8-48in-45w | Commercial Indoor General Lighting: more efficient Linear Fluorescent Lamp & Ballast installed. Measure includes Code case. Impacts: Linear Fluorescent-based HOU (varies by BldgType) | DEER2014 | D13 v1.2 | 2020-11-24 16:30 | Com-Iltg-dWatt-LF | DEER | Scaled | Delta |  |  | None |  | 0 |  | 1 | Com | Any | Lighting | InGen-LF | Ltg_Lmp+Blst | LF_LmpBlst | LFLmpBlst-T8-48in-30w+El-IS-RLO(45w) | ILtg-Lfluor-fix |  |  |  | LFLmpBlst-T12-48in-39w+MagES-IS-NLO(74w) | LFLmpBlst-T8-48in-32w-2g+El-IS-RLO(52w) | LFLmpBlst-T8-48in-30w+El-IS-RLO(45w) | Available |  | 0 | 0 | DEER Lighting measure | ErRobNc | LFLmpBlst-T8-48in-32w-2g+El-IS-RLO(52w) | ILtg-Lfluor-fix |  | DEER1316-Ltg-Com-LF | 2013-01-01 | 2017-12-31 | InEA_same |  |  |  |  | Standard | Measure expired as part of DEER2018 | 1 | 1 | 0 | Deemed Ex Ante Team |  | Measure expired as part of DEER2018 |  | Updated to indicate claim/filing status
2295 | Com-Lighting-InGen_T12-48in-74w-B_T8-48in-59w-C_T8-48in-51w-C | Commercial Indoor General Lighting: more efficient Linear Fluorescent Lamp & Ballast installed. Measure includes Code case. Impacts: Linear Fluorescent-based HOU (varies by BldgType) | DEER2014 | D13 v1.2 | 2020-11-24 16:30 | Com-Iltg-dWatt-LF | DEER | Scaled | Delta |  |  | None |  | 0 |  | 1 | Com | Any | Lighting | InGen-LF | Ltg_Lmp+Blst | LF_LmpBlst | LFLmpBlst-T8-48in-30w+El-IS-NLO(51w) | ILtg-Lfluor-fix |  |  |  | LFLmpBlst-T12-48in-39w+MagES-IS-NLO(74w) | LFLmpBlst-T8-48in-32w-2g+El-IS-NLO+Refl(59w) | LFLmpBlst-T8-48in-30w+El-IS-NLO(51w) | Available |  | 0 | 0 | DEER Lighting measure | ErRobNc | LFLmpBlst-T8-48in-32w-2g+El-IS-NLO+Refl(59w) | ILtg-Lfluor-fix |  | DEER1316-Ltg-Com-LF | 2013-01-01 | 2017-12-31 | InEA_same |  |  |  |  | Standard | Measure expired as part of DEER2018 | 1 | 1 | 0 | Deemed Ex Ante Team |  | Measure expired as part of DEER2018 |  | Updated to indicate claim/filing status
2297 | Com-Lighting-InGen_T12-48in-74w-B_T8-48in-60w-A_T8-48in-48w | Commercial Indoor General Lighting: more efficient Linear Fluorescent Lamp & Ballast installed. Measure includes Code case. Impacts: Linear Fluorescent-based HOU (varies by BldgType) | DEER2011 | D11 v4.01 | 2020-11-24 16:30 | Com-Iltg-dWatt-LF | DEER | Scaled | Delta | 0 | 0 | None |  | 1 | Com-InLtg-LF | 1 | Com | Any | Lighting | InGen-LF | Ltg_Lmp+Blst | LF_LmpBlst |  | ILtg-Lfluor-fix | LF lamp and ballast: LF lamp: T12, 48 inch, 39W, 2750 lm, CRI = 60, rated life = 20000 hours (2): LF Ballast: Energy Saver Magnetic (EPACT compliant), Instant Start, Normal LO (1); Total Fixture Watts = 74 | LF lamp and ballast: LF lamp: T8, 48 inch, 32W, 2710 lm, CRI = 75, rated life = 15000 hours (2): LF Ballast: Electronic, Rapid Start, Normal LO (1); Total Fixture Watts = 60 | LF lamp and ballast: LF lamp: T8, 48 inch, 32W, 2970 lm, CRI = 85, rated life = 24000 hours (2): LF Ballast: Electronic, Instant Start, Reduced LO (1); Total Fixture Watts = 48 | LFLmpBlst-T12-48in-39w+MagES-IS-NLO(74w) | LFLmpBlst-T8-48in-32w-1g+El-RS-NLO(60w) | LFLmpBlst-T8-48in-32w-3g+El-IS-RLO(48w) | Available | Code Technology base on: Minor Retrofit Only | 0 | 0 | DEER Lighting measure | ErRobNc |  | ILtg-Lfluor-fix |  | None | 2013-01-01 | 2014-06-30 | DEER |  |  |  |  | Standard |  | 1 | 1 | 0 | Deemed Ex Ante Team |  |  |  | Updated to indicate claim/filing status
2023 | NE-HVAC-airHP-Pkg-55to65kBtuh-16p0seer-8p5hspf-PreEconByVint | Commercial SEER-rated packaged heat pump, size range: 55 - 65 kBtu/h, SEER = 16.0 (HSPF = 8.5), EIR = 0.238, fan W/cfm = 0.27, two-speed fan, with economizer | DEER2023 | D23v0 | 2022-02-08 17:28 | NE-HVAC-airHP-Pkg-55to65kBtuh-16p0seer-8p5hspf-PreEconByVint | Deem-DEER | Standard | None |  |  | None |  | 0 |  | 1 | Com | Any | HVAC | HeatCool | dxHP_equip | pkgSEER |  | HVAC-airHP | Com SEER-rated packaged heat pump, 55-65 kBtu/h; Old: SEER = 9.7 (HSPF = 6.6), one-speed fan, no economizer; Ex: SEER = 13 (HSPF = 7.7), one-speed fan, no economizer; Recent: SEER = 14.0 (HSPF = 8.0), two-speed fan, w/economizer | Com SEER-rated packaged heat pump, size range: 55 - 65 kBtu/h, SEER = 14.0 (HSPF = 8.0), EIR = 0.27, fan W/cfm = 0.29, two-speed fan, with economizer | Com SEER-rated packaged heat pump, size range: 55 - 65 kBtu/h, SEER = 16 (HSPF = 8.5), EIR = 0.238, fan W/cfm = 0.27, two-speed fan, with economizer | PreNRes-PkgHP-55-65kBtuh-S9.7to14.0-H6.6to8.0-1to2Sp-EconByVint | StdNRes-PkgHP-55to65kBtuh-S14.0-H8.0-2Sp-Econ | MsrNRes-PkgHP-55to65kBtuh-S16.0-H8.5-2Sp-Econ | Available |  | 1 | 1 |  |  |  | HVAC-airHP |  |  | 2023-01-01 | [6 empty] | Standard |  | 1 | 1 | 0 | Deemed Ex Ante Team | 2022-02-08 17:28 | Re-simulated using CZ2022 weather data | Deemed Ex Ante Team
4426 | C-In-LFLmpBlst-T12-48in-34w+MagES-RS-NLO-Del(123w)-dWP29 | Commercial Indoor General Lighting: Linear Fluorescent Lamp & Ballast permanently delamped. Measure includes Code case. Impacts: Linear Fluorescent-based HOU (varies by BldgType) | DEER1314 | Lighting Disposition | 2020-11-24 16:30 | Com-Iltg-dWatt-LF | DEER | Scaled | Delta |  |  | None |  | 1 |  | 1 | Com | Any | Lighting | InGen-LF | Ltg_Lmp+Blst | LF_LmpBlst |  | ILtg-Lfluor-T12Mag |  |  |  | LFLmpBlst-T12-48in-34w+MagES-RS-NLO(152w) | LFLmpBlst-T12-48in-34w+MagES-RS-NLO(152w) | LFLmpBlst-T12-48in-34w+MagES-RS-NLO-Del(123w) | Available |  | 0 | 0 | Disposition: MeasuresList-Dec1-2014.xlsx | RobNc |  | ILtg-Lfluor-T12Mag |  | DEER1316-Ltg-Com-LF | 2013-01-01 | 2018-12-31 | DEER2016 HOU Update |  |  |  |  | Standard | Expires 12/31/2018 due to revised DEER2019 code/ISP baseline | 1 | 1 | 0 | Deemed Ex Ante Team |  | Expires 12/31/2018 due to revised DEER2019 code/ISP baseline |  | Updated to indicate claim/filing status
2318 | Com-Lighting-InGen_T12-48in-74w-C_T8-48in-52w-B_T8-48in-48w | Commercial Indoor General Lighting: more efficient Linear Fluorescent Lamp & Ballast installed. Measure includes Code case. Impacts: Linear Fluorescent-based HOU (varies by BldgType) | DEER2014 | D13 v1.2 | 2020-11-24 16:30 | Com-Iltg-dWatt-LF | DEER | Scaled | Delta |  |  | None |  | 0 |  | 1 | Com | Any | Lighting | InGen-LF | Ltg_Lmp+Blst | LF_LmpBlst | LFLmpBlst-T8-48in-32w-3g+El-IS-RLO(48w) | ILtg-Lfluor-fix |  |  |  | LFLmpBlst-T12-48in-39w+MagStd-IS-NLO(74w) | LFLmpBlst-T8-48in-32w-2g+El-IS-RLO(52w) | LFLmpBlst-T8-48in-32w-3g+El-IS-RLO(48w) | Available |  | 0 | 0 | DEER Lighting measure | ErRobNc | LFLmpBlst-T8-48in-32w-2g+El-IS-RLO(52w) | ILtg-Lfluor-fix |  | DEER1316-Ltg-Com-LF | 2013-01-01 | 2017-12-31 | InEA_same |  |  |  |  | Standard | Measure expired as part of DEER2018 | 1 | 1 | 0 | Deemed Ex Ante Team |  | Measure expired as part of DEER2018 |  | Updated to indicate claim/filing status
2319 | Com-Lighting-InGen_T12-48in-74w-C_T8-48in-59w-C_T8-48in-51w-C | Commercial Indoor General Lighting: more efficient Linear Fluorescent Lamp & Ballast installed. Measure includes Code case. Impacts: Linear Fluorescent-based HOU (varies by BldgType) | DEER2014 | D13 v1.2 | 2020-11-24 16:30 | Com-Iltg-dWatt-LF | DEER | Scaled | Delta |  |  | None |  | 0 |  | 1 | Com | Any | Lighting | InGen-LF | Ltg_Lmp+Blst | LF_LmpBlst | LFLmpBlst-T8-48in-30w+El-IS-NLO(51w) | ILtg-Lfluor-fix |  |  |  | LFLmpBlst-T12-48in-39w+MagStd-IS-NLO(74w) | LFLmpBlst-T8-48in-32w-2g+El-IS-NLO+Refl(59w) | LFLmpBlst-T8-48in-30w+El-IS-NLO(51w) | Available |  | 0 | 0 | DEER Lighting measure | ErRobNc | LFLmpBlst-T8-48in-32w-2g+El-IS-NLO+Refl(59w) | ILtg-Lfluor-fix |  | DEER1316-Ltg-Com-LF | 2013-01-01 | 2017-12-31 | InEA_same |  |  |  |  | Standard | Measure expired as part of DEER2018 | 1 | 1 | 0 | Deemed Ex Ante Team |  | Measure expired as part of DEER2018 |  | Updated to indicate claim/filing status
2322 | Com-Lighting-InGen_T12-48in-74w-C_T8-48in-59w-C_T8-48in-54w-C | Commercial Indoor General Lighting: more efficient Linear Fluorescent Lamp & Ballast installed. Measure includes Code case. Impacts: Linear Fluorescent-based HOU (varies by BldgType) | DEER2014 | D13 v1.2 | 2020-11-24 16:30 | Com-Iltg-dWatt-LF | DEER | Scaled | Delta |  |  | None |  | 0 |  | 1 | Com | Any | Lighting | InGen-LF | Ltg_Lmp+Blst | LF_LmpBlst | LFLmpBlst-T8-48in-32w-3g+El-IS-NLO(54w) | ILtg-Lfluor-fix |  |  |  | LFLmpBlst-T12-48in-39w+MagStd-IS-NLO(74w) | LFLmpBlst-T8-48in-32w-2g+El-IS-NLO+Refl(59w) | LFLmpBlst-T8-48in-32w-3g+El-IS-NLO(54w) | Available |  | 0 | 0 | DEER Lighting measure | ErRobNc | LFLmpBlst-T8-48in-32w-2g+El-IS-NLO+Refl(59w) | ILtg-Lfluor-fix |  | DEER1316-Ltg-Com-LF | 2013-01-01 | 2017-12-31 | InEA_same |  |  |  |  | Standard | Measure expired as part of DEER2018 | 1 | 1 | 0 | Deemed Ex Ante Team |  | Measure expired as part of DEER2018 |  | Updated to indicate claim/filing status
2321 | Com-Lighting-InGen_T12-48in-74w-C_T8-48in-60w-A_T8-48in-48w | Commercial Indoor General Lighting: more efficient Linear Fluorescent Lamp & Ballast installed. Measure includes Code case. Impacts: Linear Fluorescent-based HOU (varies by BldgType) | DEER2011 | D11 v4.01 | 2020-11-24 16:30 | Com-Iltg-dWatt-LF | DEER | Scaled | Delta | 0 | 0 | None |  | 1 | Com-InLtg-LF | 1 | Com | Any | Lighting | InGen-LF | Ltg_Lmp+Blst | LF_LmpBlst |  | ILtg-Lfluor-fix | LF lamp and ballast: LF lamp: T12, 48 inch, 39W, 2750 lm, CRI = 60, rated life = 20000 hours (2): LF Ballast: Standard Magnetic (pre-EPACT), Instant Start, Normal LO (1); Total Fixture Watts = 74 | LF lamp and ballast: LF lamp: T8, 48 inch, 32W, 2710 lm, CRI = 75, rated life = 15000 hours (2): LF Ballast: Electronic, Rapid Start, Normal LO (1); Total Fixture Watts = 60 | LF lamp and ballast: LF lamp: T8, 48 inch, 32W, 2970 lm, CRI = 85, rated life = 24000 hours (2): LF Ballast: Electronic, Instant Start, Reduced LO (1); Total Fixture Watts = 48 | LFLmpBlst-T12-48in-39w+MagStd-IS-NLO(74w) | LFLmpBlst-T8-48in-32w-1g+El-RS-NLO(60w) | LFLmpBlst-T8-48in-32w-3g+El-IS-RLO(48w) | Available | Code Technology base on: Minor Retrofit Only | 0 | 0 | DEER Lighting measure | ErRobNc |  | ILtg-Lfluor-fix |  | None | 2013-01-01 | 2014-06-30 | DEER |  |  |  |  | Standard |  | 1 | 1 | 0 | Deemed Ex Ante Team |  |  |  | Updated to indicate claim/filing status
2323 | Com-Lighting-InGen_T12-48in-74w-C_T8-48in-60w-A_T8-48in-51w-C | Commercial Indoor General Lighting: more efficient Linear Fluorescent Lamp & Ballast installed. Measure includes Code case. Impacts: Linear Fluorescent-based HOU (varies by BldgType) | DEER2011 | D11 v4.01 | 2020-11-24 16:30 | Com-Iltg-dWatt-LF | DEER | Scaled | Delta | 0 | 0 | None |  | 1 | Com-InLtg-LF | 1 | Com | Any | Lighting | InGen-LF | Ltg_Lmp+Blst | LF_LmpBlst |  | ILtg-Lfluor-fix | LF lamp and ballast: LF lamp: T12, 48 inch, 39W, 2750 lm, CRI = 60, rated life = 20000 hours (2): LF Ballast: Standard Magnetic (pre-EPACT), Instant Start, Normal LO (1); Total Fixture Watts = 74 | LF lamp and ballast: LF lamp: T8, 48 inch, 32W, 2710 lm, CRI = 75, rated life = 15000 hours (2): LF Ballast: Electronic, Rapid Start, Normal LO (1); Total Fixture Watts = 60 | LF lamp and ballast: LF lamp: T8, 48 inch, 30W, 2750 lm, CRI = 85, rated life = 24000 hours (2): LF Ballast: Electronic, Instant Start, Normal LO (1); Total Fixture Watts = 51 | LFLmpBlst-T12-48in-39w+MagStd-IS-NLO(74w) | LFLmpBlst-T8-48in-32w-1g+El-RS-NLO(60w) | LFLmpBlst-T8-48in-30w+El-IS-NLO(51w) | Available | Code Technology base on: Minor Retrofit Only | 0 | 0 | DEER Lighting measure | ErRobNc |  | ILtg-Lfluor-fix |  | None | 2013-01-01 | 2014-06-30 | DEER |  |  |  |  | Standard |  | 1 | 1 | 0 | Deemed Ex Ante Team |  |  |  | Updated to indicate claim/filing status
2023 | NE-HVAC-airHP-Pkg-55to65kBtuh-16p0seer-8p5hspf-wPreEcono | Commercial SEER-rated packaged heat pump, size range: 55 - 65 kBtu/h, SEER = 16.0 (HSPF = 8.5), EIR = 0.238, fan W/cfm = 0.27, two-speed fan, with economizer | DEER2023 | D23v0 | 2022-02-08 17:28 | NE-HVAC-airHP-Pkg-55to65kBtuh-16p0seer-8p5hspf-wPreEcono | Deem-DEER | Standard | None |  |  | None |  | 0 |  | 1 | Com | Any | HVAC | HeatCool | dxHP_equip | pkgSEER |  | HVAC-airHP | Com SEER-rated packaged heat pump, 55-65 kBtu/h; Old: SEER = 9.7 (HSPF = 6.6), one-speed fan, w/economizer; Ex: SEER = 13.0 (HSPF = 7.7), one-speed fan, w/economizer; Recent: SEER = 14.0 (HSPF = 8.0), two-speed fan, w/economizer | Com SEER-rated packaged heat pump, size range: 55 - 65 kBtu/h, SEER = 14.0 (HSPF = 8.0), EIR = 0.27, fan W/cfm = 0.29, two-speed fan, with economizer | Com SEER-rated packaged heat pump, size range: 55 - 65 kBtu/h, SEER = 16 (HSPF = 8.5), EIR = 0.238, fan W/cfm = 0.27, two-speed fan, with economizer | PreNRes-PkgHP-55-65kBtuh-S9.7to14.0-H6.6to8.0-1to2Sp-Econ | StdNRes-PkgHP-55to65kBtuh-S14.0-H8.0-2Sp-Econ | MsrNRes-PkgHP-55to65kBtuh-S16.0-H8.5-2Sp-Econ | Available |  | 1 | 1 |  |  |  | HVAC-airHP |  |  | 2023-01-01 | [6 empty] | Standard |  | 1 | 1 | 0 | Deemed Ex Ante Team | 2022-02-08 17:28 | Re-simulated using CZ2022 weather data | Deemed Ex Ante Team
4430 | C-In-LFLmpBlst-T12-96in-60w+MagES-RS-NLO-Del(133w)-dWP77 | Commercial Indoor General Lighting: Linear Fluorescent Lamp & Ballast permanently delamped. Measure includes Code case. Impacts: Linear Fluorescent-based HOU (varies by BldgType) | DEER1314 | Lighting Disposition | 2020-11-24 16:30 | Com-Iltg-dWatt-LF | DEER | Scaled | Delta |  |  | None |  | 1 |  | 1 | Com | Any | Lighting | InGen-LF | Ltg_Lmp+Blst | LF_LmpBlst |  | ILtg-Lfluor-T12Mag |  |  |  | LFLmpBlst-T12-96in-60w+MagES-RS-NLO(210w) | LFLmpBlst-T12-96in-60w+MagES-RS-NLO(210w) | LFLmpBlst-T12-96in-60w+MagES-RS-NLO-Del(133w) | Available |  | 0 | 0 | Disposition: MeasuresList-Dec1-2014.xlsx | RobNc |  | ILtg-Lfluor-T12Mag |  | DEER1316-Ltg-Com-LF | 2013-01-01 | 2018-12-31 | DEER2016 HOU Update |  |  |  |  | Standard | Expires 12/31/2018 due to revised DEER2019 code/ISP baseline | 1 | 1 | 0 | Deemed Ex Ante Team |  | Expires 12/31/2018 due to revised DEER2019 code/ISP baseline |  | Updated to indicate claim/filing status
734 | RE-Frzr-Chest-ManDef_WtdSize-Tier2 | Chest freezers and all other freezers except compact freezers, Size Range: Weighted Size, 30% less than Code Maximum | DEER2017 | D17 v2 | 2020-11-24 16:30 | Res-Frzr-dKWH-Cond | DEER | Scaled | Delta | 80 | 88 | None |  | 0 |  | 1 | Res | Any | AppPlug | Refrig | Ref_Storage | Freezer |  | Appl-ESFrzr |  |  |  |  | Frzr-Chest-ManDef_WtdSize-Code | Frzr-Chest-ManDef_WtdSize-Tier2 | Available |  | 0 | 0 | June 2017 Update | RobNc |  | Appl-ESFrzr |  | DEER1517 | 2015-01-01 | 2019-12-31 | InEA_same |  |  |  |  | Standard |  | 1 | 1 | 0 | Deemed Ex Ante Team |  |  |  | Updated to indicate claim/filing status
2210 | Com-Lighting-InGen_T12-48in-74w-C_T8-48in-60w-A_T8-48in-54w-B | Commercial Indoor General Lighting: more efficient Linear Fluorescent Lamp & Ballast installed. Measure includes Code case. Impacts: Linear Fluorescent-based HOU (varies by BldgType) | DEER2011 | D11 v4.01 | 2020-11-24 16:30 | Com-Iltg-dWatt-LF | DEER | Scaled | Delta | 0 | 0 | None |  | 1 | Com-InLtg-LF | 1 | Com | Any | Lighting | InGen-LF | Ltg_Lmp+Blst | LF_LmpBlst |  | ILtg-Lfluor-fix | LF lamp and ballast: LF lamp: T12, 48 inch, 39W, 2750 lm, CRI = 60, rated life = 20000 hours (2): LF Ballast: Standard Magnetic (pre-EPACT), Instant Start, Normal LO (1); Total Fixture Watts = 74 | LF lamp and ballast: LF lamp: T8, 48 inch, 32W, 2710 lm, CRI = 75, rated life = 15000 hours (2): LF Ballast: Electronic, Rapid Start, Normal LO (1); Total Fixture Watts = 60 | LF lamp and ballast: LF lamp: T8, 48 inch, 32W, 2970 lm, CRI = 82, rated life = 20000 hours (2): LF Ballast: Electronic, Rapid Start, Reduced LO (1); Total Fixture Watts = 54 | LFLmpBlst-T12-48in-39w+MagStd-IS-NLO(74w) | LFLmpBlst-T8-48in-32w-1g+El-RS-NLO(60w) | LFLmpBlst-T8-48in-32w-2g+El-RS-RLO(54w) | Available | Code Technology base on: Minor Retrofit Only | 0 | 0 | DEER Lighting measure | ErRobNc |  | ILtg-Lfluor-fix |  | None | 2013-01-01 | 2014-06-30 | DEER |  |  |  |  | Standard |  | 1 | 1 | 0 | Deemed Ex Ante Team |  |  |  | Updated to indicate claim/filing status
2205 | Com-Lighting-InGen_T12-48in-74w-C_T8-48in-60w-B_T8-48in-54w-B | Commercial Indoor General Lighting: more efficient Linear Fluorescent Lamp & Ballast installed. Measure includes Code case. Impacts: Linear Fluorescent-based HOU (varies by BldgType) | DEER2014 | D13 v1.2 | 2020-11-24 16:30 | Com-Iltg-dWatt-LF | DEER | Scaled | Delta |  |  | None |  | 0 |  | 1 | Com | Any | Lighting | InGen-LF | Ltg_Lmp+Blst | LF_LmpBlst |  | ILtg-Lfluor-fix |  |  |  | LFLmpBlst-T12-48in-39w+MagStd-IS-NLO(74w) | LFLmpBlst-T8-48in-32w-2g+El-RS-NLO(60w) | LFLmpBlst-T8-48in-32w-2g+El-RS-RLO(54w) | Available |  | 0 | 0 | DEER Lighting measure | ErRobNc |  | ILtg-Lfluor-fix |  | DEER1316-Ltg-Com-LF | 2013-01-01 | 2017-12-31 | InEA_same |  |  |  |  | Standard | Measure expired as part of DEER2018 | 1 | 1 | 0 | Deemed Ex Ante Team |  | Measure expired as part of DEER2018 |  | Updated to indicate claim/filing status
2020 | R-In-LED-A19(EISA-Bin-60w-90LPW)-dWP1p3 | LED A Lamp replaces pre-existing standard lighting Wattage based on EISA bin and LPW | DEER2020 | D20v1 | 2020-11-24 16:30 | Res-Iltg-SI-dWatt | NonDEER | Scaled | DeltaWatts | 1.3 | 1.3 | None |  | 0 |  | 0 | Res | Any | Lighting | InGen-CFL | Ltg_Lamp | LED_lamp |  | ILtg-Res-LED-10000hr | LED A19 Basecase, 75% LED, 25% CFL | LED A19 Basecase, 75% LED, 25% CFL | LED Lamp: A19, EISA Bin 60, 90 LPW |  |  |  | Available |  | 0 | 0 |  | NrNc |  |  |  | None | 2020-01-01 | 2020-03-18 | [5 empty] | Standard | DEER2020 update for: revised EUL; revised impacts, IEFs and peak demand | 1 | 1 | 0 | Deemed Ex Ante Team |  | DEER2020 update for: revised EUL; revised impacts, IEFs and peak demand |  | Updated to indicate claim/filing status
2325 | Com-Lighting-InGen_T12-48in-74w-C_T8-48in-70w-A_T8-48in-54w-C | Commercial Indoor General Lighting: more efficient Linear Fluorescent Lamp & Ballast installed. Measure includes Code case. Impacts: Linear Fluorescent-based HOU (varies by BldgType) | DEER2011 | D11 v4.01 | 2020-11-24 16:30 | Com-Iltg-dWatt-LF | DEER | Scaled | Delta | 0 | 0 | None |  | 1 | Com-InLtg-LF | 1 | Com | Any | Lighting | InGen-LF | Ltg_Lmp+Blst | LF_LmpBlst |  | ILtg-Lfluor-fix | LF lamp and ballast: LF lamp: T12, 48 inch, 39W, 2750 lm, CRI = 60, rated life = 20000 hours (2): LF Ballast: Standard Magnetic (pre-EPACT), Instant Start, Normal LO (1); Total Fixture Watts = 74 | LF lamp and ballast: LF lamp: T8, 48 inch, 32W, 2710 lm, CRI = 75, rated life = 15000 hours (2): LF Ballast: Electronic, Rapid Start, High LO (1); Total Fixture Watts = 70 | LF lamp and ballast: LF lamp: T8, 48 inch, 32W, 2970 lm, CRI = 85, rated life = 24000 hours (2): LF Ballast: Electronic, Instant Start, Normal LO (1); Total Fixture Watts = 54 | LFLmpBlst-T12-48in-39w+MagStd-IS-NLO(74w) | LFLmpBlst-T8-48in-32w-1g+El-RS-HLO(70w) | LFLmpBlst-T8-48in-32w-3g+El-IS-NLO(54w) | Available | Code Technology base on: Minor Retrofit Only | 0 | 0 | DEER Lighting measure | ErRobNc |  | ILtg-Lfluor-fix |  | None | 2013-01-01 | 2014-06-30 | DEER |  |  |  |  | Standard |  | 1 | 1 | 0 | Deemed Ex Ante Team |  |  |  | Updated to indicate claim/filing status
2303 | Com-Lighting-InGen_T12-48in-80w-C_T8-48in-52w-A_T8-48in-45w | Commercial Indoor General Lighting: more efficient Linear Fluorescent Lamp & Ballast installed. Measure includes Code case. Impacts: Linear Fluorescent-based HOU (varies by BldgType) | DEER2011 | D11 v4.01 | 2020-11-24 16:30 | Com-Iltg-dWatt-LF | DEER | Scaled | Delta | 0 | 0 | None |  | 1 | Com-InLtg-LF | 1 | Com | Any | Lighting | InGen-LF | Ltg_Lmp+Blst | LF_LmpBlst |  | ILtg-Lfluor-fix | LF lamp and ballast: LF lamp: T12, 48 inch, 39W, 2750 lm, CRI = 60, rated life = 20000 hours (2): LF Ballast: Hybrid, Instant Start, Normal LO (1); Total Fixture Watts = 80 | LF lamp and ballast: LF lamp: T8, 48 inch, 32W, 2710 lm, CRI = 75, rated life = 15000 hours (2): LF Ballast: Electronic, Instant Start, Reduced LO (1); Total Fixture Watts = 52 | LF lamp and ballast: LF lamp: T8, 48 inch, 30W, 2750 lm, CRI = 85, rated life = 24000 hours (2): LF Ballast: Electronic, Instant Start, Reduced LO (1); Total Fixture Watts = 45 | LFLmpBlst-T12-48in-39w+Hyb-IS-NLO(80w) | LFLmpBlst-T8-48in-32w-1g+El-IS-RLO(52w) | LFLmpBlst-T8-48in-30w+El-IS-RLO(45w) | Available | Code Technology base on: Minor Retrofit Only | 0 | 0 | DEER Lighting measure | ErRobNc |  | ILtg-Lfluor-fix |  | None | 2013-01-01 | 2014-06-30 | DEER |  |  |  |  | Standard |  | 1 | 1 | 0 | Deemed Ex Ante Team |  |  |  | Updated to indicate claim/filing status
2301 | Com-Lighting-InGen_T12-48in-80w-C_T8-48in-52w-B_T8-48in-45w | Commercial Indoor General Lighting: more efficient Linear Fluorescent Lamp & Ballast installed. Measure includes Code case. Impacts: Linear Fluorescent-based HOU (varies by BldgType) | DEER2014 | D13 v1.2 | 2020-11-24 16:30 | Com-Iltg-dWatt-LF | DEER | Scaled | Delta |  |  | None |  | 0 |  | 1 | Com | Any | Lighting | InGen-LF | Ltg_Lmp+Blst | LF_LmpBlst | LFLmpBlst-T8-48in-30w+El-IS-RLO(45w) | ILtg-Lfluor-fix |  |  |  | LFLmpBlst-T12-48in-39w+Hyb-IS-NLO(80w) | LFLmpBlst-T8-48in-32w-2g+El-IS-RLO(52w) | LFLmpBlst-T8-48in-30w+El-IS-RLO(45w) | Available |  | 0 | 0 | DEER Lighting measure | ErRobNc | LFLmpBlst-T8-48in-32w-2g+El-IS-RLO(52w) | ILtg-Lfluor-fix |  | DEER1316-Ltg-Com-LF | 2013-01-01 | 2017-12-31 | InEA_same |  |  |  |  | Standard | Measure expired as part of DEER2018 | 1 | 1 | 0 | Deemed Ex Ante Team |  | Measure expired as part of DEER2018 |  | Updated to indicate claim/filing status
2302 | Com-Lighting-InGen_T12-48in-80w-C_T8-48in-52w-B_T8-48in-48w | Commercial Indoor General Lighting: more efficient Linear Fluorescent Lamp & Ballast installed. Measure includes Code case. Impacts: Linear Fluorescent-based HOU (varies by BldgType) | DEER2014 | D13 v1.2 | 2020-11-24 16:30 | Com-Iltg-dWatt-LF | DEER | Scaled | Delta |  |  | None |  | 0 |  | 1 | Com | Any | Lighting | InGen-LF | Ltg_Lmp+Blst | LF_LmpBlst | LFLmpBlst-T8-48in-32w-3g+El-IS-RLO(48w) | ILtg-Lfluor-fix |  |  |  | LFLmpBlst-T12-48in-39w+Hyb-IS-NLO(80w) | LFLmpBlst-T8-48in-32w-2g+El-IS-RLO(52w) | LFLmpBlst-T8-48in-32w-3g+El-IS-RLO(48w) | Available |  | 0 | 0 | DEER Lighting measure | ErRobNc | LFLmpBlst-T8-48in-32w-2g+El-IS-RLO(52w) | ILtg-Lfluor-fix |  | DEER1316-Ltg-Com-LF | 2013-01-01 | 2017-12-31 | InEA_same |  |  |  |  | Standard | Measure expired as part of DEER2018 | 1 | 1 | 0 | Deemed Ex Ante Team |  | Measure expired as part of DEER2018 |  | Updated to indicate claim/filing status
2304 | Com-Lighting-InGen_T12-48in-80w-C_T8-48in-59w-C_T8-48in-51w-C | Commercial Indoor General Lighting: more efficient Linear Fluorescent Lamp & Ballast installed. Measure includes Code case. Impacts: Linear Fluorescent-based HOU (varies by BldgType) | DEER2014 | D13 v1.2 | 2020-11-24 16:30 | Com-Iltg-dWatt-LF | DEER | Scaled | Delta |  |  | None |  | 0 |  | 1 | Com | Any | Lighting | InGen-LF | Ltg_Lmp+Blst | LF_LmpBlst | LFLmpBlst-T8-48in-30w+El-IS-NLO(51w) | ILtg-Lfluor-fix |  |  |  | LFLmpBlst-T12-48in-39w+Hyb-IS-NLO(80w) | LFLmpBlst-T8-48in-32w-2g+El-IS-NLO+Refl(59w) | LFLmpBlst-T8-48in-30w+El-IS-NLO(51w) | Available |  | 0 | 0 | DEER Lighting measure | ErRobNc | LFLmpBlst-T8-48in-32w-2g+El-IS-NLO+Refl(59w) | ILtg-Lfluor-fix |  | DEER1316-Ltg-Com-LF | 2013-01-01 | 2017-12-31 | InEA_same |  |  |  |  | Standard | Measure expired as part of DEER2018 | 1 | 1 | 0 | Deemed Ex Ante Team |  | Measure expired as part of DEER2018 |  | Updated to indicate claim/filing status
2305 | Com-Lighting-InGen_T12-48in-80w-C_T8-48in-59w-C_T8-48in-54w-C | Commercial Indoor General Lighting: more efficient Linear Fluorescent Lamp & Ballast installed. Measure includes Code case. Impacts: Linear Fluorescent-based HOU (varies by BldgType) | DEER2014 | D13 v1.2 | 2020-11-24 16:30 | Com-Iltg-dWatt-LF | DEER | Scaled | Delta |  |  | None |  | 0 |  | 1 | Com | Any | Lighting | InGen-LF | Ltg_Lmp+Blst | LF_LmpBlst | LFLmpBlst-T8-48in-32w-3g+El-IS-NLO(54w) | ILtg-Lfluor-fix |  |  |  | LFLmpBlst-T12-48in-39w+Hyb-IS-NLO(80w) | LFLmpBlst-T8-48in-32w-2g+El-IS-NLO+Refl(59w) | LFLmpBlst-T8-48in-32w-3g+El-IS-NLO(54w) | Available |  | 0 | 0 | DEER Lighting measure | ErRobNc | LFLmpBlst-T8-48in-32w-2g+El-IS-NLO+Refl(59w) | ILtg-Lfluor-fix |  | DEER1316-Ltg-Com-LF | 2013-01-01 | 2017-12-31 | InEA_same |  |  |  |  | Standard | Measure expired as part of DEER2018 | 1 | 1 | 0 | Deemed Ex Ante Team |  | Measure expired as part of DEER2018 |  | Updated to indicate claim/filing status
2306 | Com-Lighting-InGen_T12-48in-80w-C_T8-48in-60w-A_T8-48in-48w | Commercial Indoor General Lighting: more efficient Linear Fluorescent Lamp & Ballast installed. Measure includes Code case. Impacts: Linear Fluorescent-based HOU (varies by BldgType) | DEER2011 | D11 v4.01 | 2020-11-24 16:30 | Com-Iltg-dWatt-LF | DEER | Scaled | Delta | 0 | 0 | None |  | 1 | Com-InLtg-LF | 1 | Com | Any | Lighting | InGen-LF | Ltg_Lmp+Blst | LF_LmpBlst |  | ILtg-Lfluor-fix | LF lamp and ballast: LF lamp: T12, 48 inch, 39W, 2750 lm, CRI = 60, rated life = 20000 hours (2): LF Ballast: Hybrid, Instant Start, Normal LO (1); Total Fixture Watts = 80 | LF lamp and ballast: LF lamp: T8, 48 inch, 32W, 2710 lm, CRI = 75, rated life = 15000 hours (2): LF Ballast: Electronic, Rapid Start, Normal LO (1); Total Fixture Watts = 60 | LF lamp and ballast: LF lamp: T8, 48 inch, 32W, 2970 lm, CRI = 85, rated life = 24000 hours (2): LF Ballast: Electronic, Instant Start, Reduced LO (1); Total Fixture Watts = 48 | LFLmpBlst-T12-48in-39w+Hyb-IS-NLO(80w) | LFLmpBlst-T8-48in-32w-1g+El-RS-NLO(60w) | LFLmpBlst-T8-48in-32w-3g+El-IS-RLO(48w) | Available | Code Technology base on: Minor Retrofit Only | 0 | 0 | DEER Lighting measure | ErRobNc |  | ILtg-Lfluor-fix |  | None | 2013-01-01 | 2014-06-30 | DEER |  |  |  |  | Standard |  | 1 | 1 | 0 | Deemed Ex Ante Team |  |  |  | Updated to indicate claim/filing status
2020 | R-In-LED-A19(EISA-Bin-75w-100LPW)-dWP1p7 | LED A Lamp replaces pre-existing standard lighting Wattage based on EISA bin and LPW | DEER2020 | D20v1 | 2020-11-24 16:30 | Res-Iltg-SI-dWatt | NonDEER | Scaled | DeltaWatts | 1.7 | 1.7 | None |  | 0 |  | 0 | Res | Any | Lighting | InGen-CFL | Ltg_Lamp | LED_lamp |  | ILtg-Res-LED-10000hr | LED A19 Basecase, 75% LED, 25% CFL | LED A19 Basecase, 75% LED, 25% CFL | LED Lamp: A19, EISA Bin 75, 100 LPW |  |  |  | Available |  | 0 | 0 |  | NrNc |  |  |  | None | 2020-01-01 | 2020-03-18 | [5 empty] | Standard | DEER2020 update for: revised EUL; revised impacts, IEFs and peak demand | 1 | 1 | 0 | Deemed Ex Ante Team |  | DEER2020 update for: revised EUL; revised impacts, IEFs and peak demand |  | Updated to indicate claim/filing status
2326 | Com-Lighting-InGen_T12-96in-210w_T8-48in-175w-B_T8-48in-142w-B | Commercial Indoor General Lighting: more efficient Linear Fluorescent Lamp & Ballast installed. Measure includes Code case. Impacts: Linear Fluorescent-based HOU (varies by BldgType) | DEER2014 | D13 v1.2 | 2020-11-24 16:30 | Com-Iltg-dWatt-LF | DEER | Scaled | Delta |  |  | None |  | 0 |  | 1 | Com | Any | Lighting | InGen-LF | Ltg_Lmp+Blst | LF_LmpBlst | LFLmpBlst-T8-48in-32w-3g+El-IS-RLO(142w) | ILtg-Lfluor-fix |  |  |  | LFLmpBlst-T12-96in-60w+MagES-RS-NLO(210w) | LFLmpBlst-T8-48in-32w-2g+El-IS-NLO(175w) | LFLmpBlst-T8-48in-32w-3g+El-IS-RLO(142w) | Available |  | 0 | 0 | DEER Lighting measure | ErRobNc | LFLmpBlst-T8-48in-32w-2g+El-IS-NLO(175w) | ILtg-Lfluor-fix | D08-NE-ILtg-LFluor-Prim-RplLPD-96in60wT12ESMg210w-48in3g32wT82PISREl142w | DEER1316-Ltg-Com-LF | 2013-01-01 | 2017-12-31 | InEA_same |  |  |  |  | Standard | Measure expired as part of DEER2018 | 1 | 1 | 0 | Deemed Ex Ante Team |  | Measure expired as part of DEER2018 |  | Updated to indicate claim/filing status
4432 | C-In-LFLmpBlst-T5-22in-14w+El-IS-NLO(34w)-dWP22 | Commercial Indoor General Lighting: more efficient Linear Fluorescent Lamp & Ballast installed. Measure includes Code case. Impacts: Linear Fluorescent-based HOU (varies by BldgType) | DEER1314 | Lighting Disposition | 2020-11-24 16:30 | Com-Iltg-dWatt-LF | DEER | Scaled | Delta |  |  | None |  | 0 |  | 1 | Com | Any | Lighting | InGen-LF | Ltg_Lmp+Blst | LF_LmpBlst | LFLmpBlst-T5-22in-14w+El-IS-NLO(34w) | ILtg-T5 |  |  |  | LFLmpBlst-T12-24in-20w+MagStd-RS-NLO(56w) | LFLmpBlst-T12-24in-20w+MagStd-RS-NLO(56w) | LFLmpBlst-T5-22in-14w+El-IS-NLO(34w) | Available | WP source e.g.: PGECOLTG114r5 | 0 | 0 | Disposition: MeasuresList-May222014.xlsx | RobNc |  | ILtg-Lfluor-T12Mag |  | DEER1316-Ltg-Com-LF | 2013-01-01 | 2018-12-31 | DEER2016 HOU Update |  |  |  |  | Standard | Expires 12/31/2018 due to revised DEER2019 code/ISP baseline | 1 | 1 | 0 | Deemed Ex Ante Team |  | Expires 12/31/2018 due to revised DEER2019 code/ISP baseline |  | Updated to indicate claim/filing status
2023 | NE-HVAC-airHP-Pkg-55to65kBtuh-17p0seer-9p0hspf-PreEconByVint | Commercial SEER-rated packaged heat pump, size range: 55 - 65 kBtu/h, SEER = 17.0 (HSPF = 9.0), EIR = 0.223, fan W/cfm = 0.27, two-speed fan, with economizer | DEER2023 | D23v0 | 2022-02-08 17:28 | NE-HVAC-airHP-Pkg-55to65kBtuh-17p0seer-9p0hspf-PreEconByVint | Deem-DEER | Standard | None |  |  | None |  | 0 |  | 1 | Com | Any | HVAC | HeatCool | dxHP_equip | pkgSEER |  | HVAC-airHP | Com SEER-rated packaged heat pump, 55-65 kBtu/h; Old: SEER = 9.7 (HSPF = 6.6), one-speed fan, no economizer; Ex: SEER = 13 (HSPF = 7.7), one-speed fan, no economizer; Recent: SEER = 14.0 (HSPF = 8.0), two-speed fan, w/economizer | Com SEER-rated packaged heat pump, size range: 55 - 65 kBtu/h, SEER = 14.0 (HSPF = 8.0), EIR = 0.27, fan W/cfm = 0.29, two-speed fan, with economizer | Com SEER-rated packaged heat pump, size range: 55 - 65 kBtu/h, SEER = 17 (HSPF = 9.0), EIR = 0.223, fan W/cfm = 0.27, two-speed fan, with economizer | PreNRes-PkgHP-55-65kBtuh-S9.7to14.0-H6.6to8.0-1to2Sp-EconByVint | StdNRes-PkgHP-55to65kBtuh-S14.0-H8.0-2Sp-Econ | MsrNRes-PkgHP-55to65kBtuh-S17.0-H9.0-2Sp-Econ | Available |  | 1 | 1 |  |  |  | HVAC-airHP |  |  | 2023-01-01 | [6 empty] | Standard |  | 1 | 1 | 0 | Deemed Ex Ante Team | 2022-02-08 17:28 | Re-simulated using CZ2022 weather data | Deemed Ex Ante Team
2023 | NE-HVAC-airHP-Pkg-55to65kBtuh-17p0seer-9p0hspf-wPreEcono | Commercial SEER-rated packaged heat pump, size range: 55 - 65 kBtu/h, SEER = 17.0 (HSPF = 9.0), EIR = 0.223, fan W/cfm = 0.27, two-speed fan, with economizer | DEER2023 | D23v0 | 2022-02-08 17:28 | NE-HVAC-airHP-Pkg-55to65kBtuh-17p0seer-9p0hspf-wPreEcono | Deem-DEER | Standard | None |  |  | None |  | 0 |  | 1 | Com | Any | HVAC | HeatCool | dxHP_equip | pkgSEER |  | HVAC-airHP | Com SEER-rated packaged heat pump, 55-65 kBtu/h; Old: SEER = 9.7 (HSPF = 6.6), one-speed fan, w/economizer; Ex: SEER = 13.0 (HSPF = 7.7), one-speed fan, w/economizer; Recent: SEER = 14.0 (HSPF = 8.0), two-speed fan, w/economizer | Com SEER-rated packaged heat pump, size range: 55 - 65 kBtu/h, SEER = 14.0 (HSPF = 8.0), EIR = 0.27, fan W/cfm = 0.29, two-speed fan, with economizer | Com SEER-rated packaged heat pump, size range: 55 - 65 kBtu/h, SEER = 17 (HSPF = 9.0), EIR = 0.223, fan W/cfm = 0.27, two-speed fan, with economizer | PreNRes-PkgHP-55-65kBtuh-S9.7to14.0-H6.6to8.0-1to2Sp-Econ | StdNRes-PkgHP-55to65kBtuh-S14.0-H8.0-2Sp-Econ | MsrNRes-PkgHP-55to65kBtuh-S17.0-H9.0-2Sp-Econ | Available |  | 1 | 1 |  |  |  | HVAC-airHP |  |  | 2023-01-01 | [6 empty] | Standard |  | 1 | 1 | 0 | Deemed Ex Ante Team | 2022-02-08 17:28 | Re-simulated using CZ2022 weather data | Deemed Ex Ante Team
4110 | C-In-CFLscw-A(12w)-dWP30 | Commercial Indoor General Lighting: CFL Lamp with integated Ballast replaces pre-existing standard lighting Wattage. Measure includes Code case. Impacts: CFL-based HOU (varies by BldgType) | DEER1314 | Lighting Disposition | 2020-11-24 16:30 | Com-Iltg-dWatt-CFL | DEER | Scaled | BaseRatio | 0 | 0 | None |  | 0 |  | 1 | Com | Any | Lighting | InGen-CFL | Ltg_Lamp | CFLint_lamp | CFLscw-A(12w) | ILtg-CFL-Com | Com indoor non-refl CFL base case, Total Watts = 3.57 x Msr Watts | Com indoor non-refl CFL base case, Total Watts = 3.57 x Msr Watts | CFL Lamp: A-lamp, 12 Watts | CFLratio0357 | CFLratio0357 | CFLscw-A(12w) | Available |  | 0 | 0 | Disposition: MeasuresList-October312014.xlsx | RobNc |  |  |  | DEER1316-Ltg-Com-CFL | 2013-01-01 | 2017-06-30 | InEA_modVal | LT-10566 |  |  |  | Standard |  | 1 | 1 | 0 | Deemed Ex Ante Team |  |  |  | Updated to indicate claim/filing status
2307 | Com-Lighting-InGen_T12-48in-80w-C_T8-48in-60w-A_T8-48in-51w-C | Commercial Indoor General Lighting: more efficient Linear Fluorescent Lamp & Ballast installed. Measure includes Code case. Impacts: Linear Fluorescent-based HOU (varies by BldgType) | DEER2011 | D11 v4.01 | 2020-11-24 16:30 | Com-Iltg-dWatt-LF | DEER | Scaled | Delta | 0 | 0 | None |  | 1 | Com-InLtg-LF | 1 | Com | Any | Lighting | InGen-LF | Ltg_Lmp+Blst | LF_LmpBlst |  | ILtg-Lfluor-fix | LF lamp and ballast: LF lamp: T12, 48 inch, 39W, 2750 lm, CRI = 60, rated life = 20000 hours (2): LF Ballast: Hybrid, Instant Start, Normal LO (1); Total Fixture Watts = 80 | LF lamp and ballast: LF lamp: T8, 48 inch, 32W, 2710 lm, CRI = 75, rated life = 15000 hours (2): LF Ballast: Electronic, Rapid Start, Normal LO (1); Total Fixture Watts = 60 | LF lamp and ballast: LF lamp: T8, 48 inch, 30W, 2750 lm, CRI = 85, rated life = 24000 hours (2): LF Ballast: Electronic, Instant Start, Normal LO (1); Total Fixture Watts = 51 | LFLmpBlst-T12-48in-39w+Hyb-IS-NLO(80w) | LFLmpBlst-T8-48in-32w-1g+El-RS-NLO(60w) | LFLmpBlst-T8-48in-30w+El-IS-NLO(51w) | Available | Code Technology base on: Minor Retrofit Only | 0 | 0 | DEER Lighting measure | ErRobNc |  | ILtg-Lfluor-fix |  | None | 2013-01-01 | 2014-06-30 | DEER |  |  |  |  | Standard |  | 1 | 1 | 0 | Deemed Ex Ante Team |  |  |  | Updated to indicate claim/filing status
2206 | Com-Lighting-InGen_T12-48in-80w-C_T8-48in-60w-A_T8-48in-54w-B | Commercial Indoor General Lighting: more efficient Linear Fluorescent Lamp & Ballast installed. Measure includes Code case. Impacts: Linear Fluorescent-based HOU (varies by BldgType) | DEER2011 | D11 v4.01 | 2020-11-24 16:30 | Com-Iltg-dWatt-LF | DEER | Scaled | Delta | 0 | 0 | None |  | 1 | Com-InLtg-LF | 1 | Com | Any | Lighting | InGen-LF | Ltg_Lmp+Blst | LF_LmpBlst |  | ILtg-Lfluor-fix | LF lamp and ballast: LF lamp: T12, 48 inch, 39W, 2750 lm, CRI = 60, rated life = 20000 hours (2): LF Ballast: Hybrid, Instant Start, Normal LO (1); Total Fixture Watts = 80 | LF lamp and ballast: LF lamp: T8, 48 inch, 32W, 2710 lm, CRI = 75, rated life = 15000 hours (2): LF Ballast: Electronic, Rapid Start, Normal LO (1); Total Fixture Watts = 60 | LF lamp and ballast: LF lamp: T8, 48 inch, 32W, 2970 lm, CRI = 82, rated life = 20000 hours (2): LF Ballast: Electronic, Rapid Start, Reduced LO (1); Total Fixture Watts = 54 | LFLmpBlst-T12-48in-39w+Hyb-IS-NLO(80w) | LFLmpBlst-T8-48in-32w-1g+El-RS-NLO(60w) | LFLmpBlst-T8-48in-32w-2g+El-RS-RLO(54w) | Available | Code Technology base on: Minor Retrofit Only | 0 | 0 | DEER Lighting measure | ErRobNc |  | ILtg-Lfluor-fix |  | None | 2013-01-01 | 2014-06-30 | DEER |  |  |  |  | Standard |  | 1 | 1 | 0 | Deemed Ex Ante Team |  |  |  | Updated to indicate claim/filing status
2201 | Com-Lighting-InGen_T12-48in-80w-C_T8-48in-60w-B_T8-48in-54w-B | Commercial Indoor General Lighting: more efficient Linear Fluorescent Lamp & Ballast installed. Measure includes Code case. Impacts: Linear Fluorescent-based HOU (varies by BldgType) | DEER2014 | D13 v1.2 | 2020-11-24 16:30 | Com-Iltg-dWatt-LF | DEER | Scaled | Delta |  |  | None |  | 0 |  | 1 | Com | Any | Lighting | InGen-LF | Ltg_Lmp+Blst | LF_LmpBlst |  | ILtg-Lfluor-fix |  |  |  | LFLmpBlst-T12-48in-39w+Hyb-IS-NLO(80w) | LFLmpBlst-T8-48in-32w-2g+El-RS-NLO(60w) | LFLmpBlst-T8-48in-32w-2g+El-RS-RLO(54w) | Available |  | 0 | 0 | DEER Lighting measure | ErRobNc |  | ILtg-Lfluor-fix |  | DEER1316-Ltg-Com-LF | 2013-01-01 | 2017-12-31 | InEA_same |  |  |  |  | Standard | Measure expired as part of DEER2018 | 1 | 1 | 0 | Deemed Ex Ante Team |  | Measure expired as part of DEER2018 |  | Updated to indicate claim/filing status
2023 | NE-HVAC-airHP-Pkg-lt55kBtuh-15p0seer-8p2hspf | Commercial SEER-rated packaged heat pump, size range: 18 - 65 kBtu/h, SEER = 15.0 (HSPF = 8.2), EIR = 0.226, fan W/cfm = 0.29, one-speed fan, without economizer | DEER2023 | D23v0 | 2022-02-08 17:28 | NE-HVAC-airHP-Pkg-lt55kBtuh-15p0seer-8p2hspf | Deem-DEER | Standard | None |  |  | None |  | 0 |  | 1 | Com | Any | HVAC | HeatCool | dxHP_equip | pkgSEER |  | HVAC-airHP | Com SEER-rated packaged heat pump, less than 55 kBtu/h; Old: SEER = 9.7 (HSPF = 6.6), one-speed fan, no economizer; Ex: SEER = 13 (HSPF = 7.7), one-speed fan, no economizer; Recent: SEER = 14.0 (HSPF = 8.0), one-speed fan, no economizer; | Com SEER-rated packaged heat pump, size range: 18 - 55 kBtu/h, SEER = 14.0 (HSPF = 8.0), EIR = 0.245, fan W/cfm = 0.29, one-speed fan, without economizer | Com SEER-rated packaged heat pump, size range: 18 - 65 kBtu/h, SEER = 15 (HSPF = 8.2), EIR = 0.226, fan W/cfm = 0.29, one-speed fan, without economizer | PreNRes-PkgHP-lt55kBtuh-S9.7to14.0-H6.6to8.0-1to2Sp | StdNRes-PkgHP-lt55kBtuh-S14.0-H8.0-1Sp | MsrNRes-PkgHP-lt55kBtuh-S15.0-H8.2-1Sp | Available |  | 1 | 1 |  |  |  | HVAC-airHP |  |  | 2023-01-01 | [6 empty] | Standard |  | 1 | 1 | 0 | Deemed Ex Ante Team | 2022-02-08 17:28 | Re-simulated using CZ2022 weather data | Deemed Ex Ante Team
4433 | C-In-LFLmpBlst-T5-22in-14w+El-PS-HLO(34w)-dWP22 | Commercial Indoor General Lighting: more efficient Linear Fluorescent Lamp & Ballast installed. Measure includes Code case. Impacts: Linear Fluorescent-based HOU (varies by BldgType) | DEER1314 | Lighting Disposition | 2020-11-24 16:30 | Com-Iltg-dWatt-LF | DEER | Scaled | Delta |  |  | None |  | 0 |  | 1 | Com | Any | Lighting | InGen-LF | Ltg_Lmp+Blst | LF_LmpBlst | LFLmpBlst-T5-22in-14w+El-PS-HLO(34w) | ILtg-T5 |  |  |  | LFLmpBlst-T12-24in-20w+MagStd-RS-NLO(56w) | LFLmpBlst-T12-24in-20w+MagStd-RS-NLO(56w) | LFLmpBlst-T5-22in-14w+El-PS-HLO(34w) | Available | WP source e.g.: WPSDGENRLG0022r3 | 0 | 0 | Disposition: MeasuresList-May222014.xlsx | RobNc |  | ILtg-Lfluor-T12Mag |  | DEER1316-Ltg-Com-LF | 2013-01-01 | 2018-12-31 | DEER2016 HOU Update |  |  |  |  | Standard | Expires 12/31/2018 due to revised DEER2019 code/ISP baseline | 1 | 1 | 0 | Deemed Ex Ante Team |  | Expires 12/31/2018 due to revised DEER2019 code/ISP baseline |  | Updated to indicate claim/filing status
2308 | Com-Lighting-InGen_T12-48in-80w-C_T8-48in-70w-A_T8-48in-54w-C | Commercial Indoor General Lighting: more efficient Linear Fluorescent Lamp & Ballast installed. Measure includes Code case. Impacts: Linear Fluorescent-based HOU (varies by BldgType) | DEER2011 | D11 v4.01 | 2020-11-24 16:30 | Com-Iltg-dWatt-LF | DEER | Scaled | Delta | 0 | 0 | None |  | 1 | Com-InLtg-LF | 1 | Com | Any | Lighting | InGen-LF | Ltg_Lmp+Blst | LF_LmpBlst |  | ILtg-Lfluor-fix | LF lamp and ballast: LF lamp: T12, 48 inch, 39W, 2750 lm, CRI = 60, rated life = 20000 hours (2): LF Ballast: Hybrid, Instant Start, Normal LO (1); Total Fixture Watts = 80 | LF lamp and ballast: LF lamp: T8, 48 inch, 32W, 2710 lm, CRI = 75, rated life = 15000 hours (2): LF Ballast: Electronic, Rapid Start, High LO (1); Total Fixture Watts = 70 | LF lamp and ballast: LF lamp: T8, 48 inch, 32W, 2970 lm, CRI = 85, rated life = 24000 hours (2): LF Ballast: Electronic, Instant Start, Normal LO (1); Total Fixture Watts = 54 | LFLmpBlst-T12-48in-39w+Hyb-IS-NLO(80w) | LFLmpBlst-T8-48in-32w-1g+El-RS-HLO(70w) | LFLmpBlst-T8-48in-32w-3g+El-IS-NLO(54w) | Available | Code Technology base on: Minor Retrofit Only | 0 | 0 | DEER Lighting measure | ErRobNc |  | ILtg-Lfluor-fix |  | None | 2013-01-01 | 2014-06-30 | DEER |  |  |  |  | Standard |  | 1 | 1 | 0 | Deemed Ex Ante Team |  |  |  | Updated to indicate claim/filing status
2229 | Com-Lighting-InGen_T12-96in-123w-A_T8-48in-112w-D_T8-48in-102w-B | Commercial Indoor General Lighting: more efficient Linear Fluorescent Lamp & Ballast installed. Measure includes Code case. Impacts: Linear Fluorescent-based HOU (varies by BldgType) | DEER2014 | D13 v1.2 | 2020-11-24 16:30 | Com-Iltg-dWatt-LF | DEER | Scaled | Delta |  |  | None |  | 0 |  | 1 | Com | Any | Lighting | InGen-LF | Ltg_Lmp+Blst | LF_LmpBlst | LFLmpBlst-T8-48in-32w-2g+El-IS-RLO(102w) | ILtg-Lfluor-fix |  |  |  | LFLmpBlst-T12-96in-60w+MagES-RS-NLO(123w) | LFLmpBlst-T8-48in-32w-2g+El-IS-NLO(112w) | LFLmpBlst-T8-48in-32w-2g+El-IS-RLO(102w) | Available |  | 0 | 0 | DEER Lighting measure | ErRobNc | LFLmpBlst-T8-48in-32w-2g+El-IS-NLO(112w) | ILtg-Lfluor-fix | D08-NE-ILtg-LFluor-Prim-RplLPD-96in60wT12ESMg123w-48in2g32wT8ISREl102w | DEER1316-Ltg-Com-LF | 2013-01-01 | 2017-12-31 | InEA_same |  |  |  |  | Standard | Measure expired as part of DEER2018 | 1 | 1 | 0 | Deemed Ex Ante Team |  | Measure expired as part of DEER2018 |  | Updated to indicate claim/filing status
2235 | Com-Lighting-InGen_T12-96in-123w-A_T8-48in-118w-B_T8-48in-102w-B | Commercial Indoor General Lighting: more efficient Linear Fluorescent Lamp & Ballast installed. Measure includes Code case. Impacts: Linear Fluorescent-based HOU (varies by BldgType) | DEER2011 | D11 v4.01 | 2020-11-24 16:30 | Com-Iltg-dWatt-LF | DEER | Scaled | Delta | 0 | 0 | None |  | 1 | Com-InLtg-LF | 1 | Com | Any | Lighting | InGen-LF | Ltg_Lmp+Blst | LF_LmpBlst |  | ILtg-Lfluor-fix | LF lamp and ballast: LF lamp: T12, 96 inch, 60W, 4750 lm, CRI = 60, rated life = 12000 hours (2): LF Ballast: Energy Saver Magnetic (EPACT compliant), Rapid Start, Normal LO (1); Total Fixture Watts = 123 | LF lamp and ballast: LF lamp: T8, 48 inch, 32W, 2710 lm, CRI = 75, rated life = 15000 hours (4): LF Ballast: Electronic, Rapid Start, Normal LO (1); Total Fixture Watts = 118 | LF lamp and ballast: LF lamp: T8, 48 inch, 32W, 2970 lm, CRI = 82, rated life = 20000 hours (4): LF Ballast: Electronic, Instant Start, Reduced LO (1); Total Fixture Watts = 102 | LFLmpBlst-T12-96in-60w+MagES-RS-NLO(123w) | LFLmpBlst-T8-48in-32w-1g+El-RS-NLO(118w) | LFLmpBlst-T8-48in-32w-2g+El-IS-RLO(102w) | Available | Code Technology base on: Minor Retrofit Only | 0 | 0 | DEER Lighting measure | ErRobNc |  | ILtg-Lfluor-fix | D08-NE-ILtg-LFluor-Prim-Rtr-96in60wT12ESMg123w-48in2g32wT8ISREl102w | None | 2013-01-01 | 2014-06-30 | DEER |  |  |  |  | Standard |  | 1 | 1 | 0 | Deemed Ex Ante Team |  |  |  | Updated to indicate claim/filing status
5932 | C-In-LEDFixt-1x4(8w) | LED Fixture (1'x4') with min. 125 LPW; standard technology is an equivalent performance linear fluorescent fixture - Com | ExAnte2015 | IOU Workpaper | 2020-11-24 16:30 | Com-Iltg-kLumen-125LPW |  | Standard | [5 empty] | 0 | 2014-Com-InLtg-LF | 0 | Com | Any | Lighting | InGen | Ltg_Fixture | LED_fixt |  | ILtg-Com-LED-50000hr+16yr |  | Standard 1'x4' linear fluorescent fixture with average lumen output equal to the measure case | LED fixture with 125 LPW 1'x4' |  |  | LEDFixt-1x4(8w) | Available |  | 0 | 0 | PGECOLTG179-R0 | RobNc |  |  |  |  | 2015-07-01 | 2018-12-31 | Reviewed-Disposition |  | LT039 |  |  | Standard | Workpaper values updated 1/1/2019 to reflect 100% LED baseline; Expires 12/31/2019 due to DEER peak demand revision | 1 | 1 | 0 | Deemed Ex Ante Team |  | Workpaper values updated 1/1/2019 to reflect 100% LED baseline; Expires 12/31/2019 due to DEER peak demand revision |  | Updated to indicate claim/filing status
2231 | Com-Lighting-InGen_T12-96in-210w_T8-48in-175w-B_T8-48in-156w-B | Commercial Indoor General Lighting: more efficient Linear Fluorescent Lamp & Ballast installed. Measure includes Code case. Impacts: Linear Fluorescent-based HOU (varies by BldgType) | DEER2014 | D13 v1.2 | 2020-11-24 16:30 | Com-Iltg-dWatt-LF | DEER | Scaled | Delta |  |  | None |  | 0 |  | 1 | Com | Any | Lighting | InGen-LF | Ltg_Lmp+Blst | LF_LmpBlst | LFLmpBlst-T8-48in-32w-2g+El-IS-RLO(156w) | ILtg-Lfluor-fix |  |  |  | LFLmpBlst-T12-96in-60w+MagES-RS-NLO(210w) | LFLmpBlst-T8-48in-32w-2g+El-IS-NLO(175w) | LFLmpBlst-T8-48in-32w-2g+El-IS-RLO(156w) | Available |  | 0 | 0 | DEER Lighting measure | ErRobNc | LFLmpBlst-T8-48in-32w-2g+El-IS-NLO(175w) | ILtg-Lfluor-fix | D08-NE-ILtg-LFluor-Prim-Rpl-96in60wT12ESMg210w-48in2g32wT8ISREl156w | DEER1316-Ltg-Com-LF | 2013-01-01 | 2017-12-31 | InEA_same |  |  |  |  | Standard | Measure expired as part of DEER2018 | 1 | 1 | 0 | Deemed Ex Ante Team |  | Measure expired as part of DEER2018 |  | Updated to indicate claim/filing status
2436 | Com-Iltg-dWatt-IEbase-CFL-basis | IE Basis for commercial indoor lighting - CFL (DEER2011 IE factors) | DEER2011 | D11 v4.01 | 2020-11-24 16:30 | Com-Iltg-dWatt-IEbase-CFL | DEER | ScaledDirectIE | Delta | 1 | 1 | None |  | 1 | 2011-Com-InLtg-CFL | 0 | Com | Any | Lighting | InGen | Ltg_ScrewIn | CFL_lamp |  | ILtg-CFL-Com | [6 empty] | Available | Used to create the lighting normalized energy impacts that do not use IE. | 0 | 0 | DEER Lighting measure |  |  |  |  | None | 2013-01-01 | 2019-12-31 | DEER |  |  |  |  | Basis |  | 1 | 1 | 0 | Deemed Ex Ante Team |  |  |  | Updated to indicate claim/filing status
2023 | NE-HVAC-airHP-Pkg-lt55kBtuh-16p0seer-8p5hspf | Commercial SEER-rated packaged heat pump, size range: 18 - 65 kBtu/h, SEER = 16.0 (HSPF = 8.5), EIR = 0.238, fan W/cfm = 0.27, two-speed fan, without economizer | DEER2023 | D23v0 | 2022-02-08 17:28 | NE-HVAC-airHP-Pkg-lt55kBtuh-16p0seer-8p5hspf | Deem-DEER | Standard | None |  |  | None |  | 0 |  | 1 | Com | Any | HVAC | HeatCool | dxHP_equip | pkgSEER |  | HVAC-airHP | Com SEER-rated packaged heat pump, less than 55 kBtu/h; Old: SEER = 9.7 (HSPF = 6.6), one-speed fan, no economizer; Ex: SEER = 13 (HSPF = 7.7), one-speed fan, no economizer; Recent: SEER = 14.0 (HSPF = 8.0), one-speed fan, no economizer; | Com SEER-rated packaged heat pump, size range: 18 - 55 kBtu/h, SEER = 14.0 (HSPF = 8.0), EIR = 0.245, fan W/cfm = 0.29, one-speed fan, without economizer | Com SEER-rated packaged heat pump, size range: 18 - 65 kBtu/h, SEER = 16 (HSPF = 8.5), EIR = 0.238, fan W/cfm = 0.27, two-speed fan, without economizer | PreNRes-PkgHP-lt55kBtuh-S9.7to14.0-H6.6to8.0-1to2Sp | StdNRes-PkgHP-lt55kBtuh-S14.0-H8.0-1Sp | MsrNRes-PkgHP-lt55kBtuh-S16.0-H8.5-2Sp | Available |  | 1 | 1 |  |  |  | HVAC-airHP |  |  | 2023-01-01 | [6 empty] | Standard |  | 1 | 1 | 0 | Deemed Ex Ante Team | 2022-02-08 17:28 | Re-simulated using CZ2022 weather data | Deemed Ex Ante Team
2023 | NE-HVAC-airHP-Pkg-lt55kBtuh-17p0seer-9p0hspf | Commercial SEER-rated packaged heat pump, size range: 18 - 65 kBtu/h, SEER = 17.0 (HSPF = 9.0), EIR = 0.223, fan W/cfm = 0.27, two-speed fan, without economizer | DEER2023 | D23v0 | 2022-02-08 17:28 | NE-HVAC-airHP-Pkg-lt55kBtuh-17p0seer-9p0hspf | Deem-DEER | Standard | None |  |  | None |  | 0 |  | 1 | Com | Any | HVAC | HeatCool | dxHP_equip | pkgSEER |  | HVAC-airHP | Com SEER-rated packaged heat pump, less than 55 kBtu/h; Old: SEER = 9.7 (HSPF = 6.6), one-speed fan, no economizer; Ex: SEER = 13 (HSPF = 7.7), one-speed fan, no economizer; Recent: SEER = 14.0 (HSPF = 8.0), one-speed fan, no economizer; | Com SEER-rated packaged heat pump, size range: 18 - 55 kBtu/h, SEER = 14.0 (HSPF = 8.0), EIR = 0.245, fan W/cfm = 0.29, one-speed fan, without economizer | Com SEER-rated packaged heat pump, size range: 18 - 65 kBtu/h, SEER = 17 (HSPF = 9.0), EIR = 0.223, fan W/cfm = 0.27, two-speed fan, without economizer | PreNRes-PkgHP-lt55kBtuh-S9.7to14.0-H6.6to8.0-1to2Sp | StdNRes-PkgHP-lt55kBtuh-S14.0-H8.0-1Sp | MsrNRes-PkgHP-lt55kBtuh-S17.0-H9.0-2Sp | Available |  | 1 | 1 |  |  |  | HVAC-airHP |  |  | 2023-01-01 | [6 empty] | Standard |  | 1 | 1 | 0 | Deemed Ex Ante Team | 2022-02-08 17:28 | Re-simulated using CZ2022 weather data | Deemed Ex Ante Team
2023 | NE-HVAC-airHP-Split-55to65kBtuh-15p0seer-8p7hspf-PreEconByVint | Commercial SEER-rated split heat pump, size range: 55 - 65 kBtu/h, SEER = 15.0 (HSPF = 8.7), EIR = 0.256, fan W/cfm = 0.25, two-speed fan, with economizer | DEER2023 | D23v0 | 2022-02-08 17:28 | NE-HVAC-airHP-Split-55to65kBtuh-15p0seer-8p7hspf-PreEconByVint | Deem-DEER | Standard | None |  |  | None |  | 0 |  | 1 | Com | Any | HVAC | HeatCool | dxHP_equip | spltSEER |  | HVAC-airHP | Com SEER-rated split heat pump, 55-65 kBtu/h; Old: SEER = 10.0 (HSPF = 6.8), one-speed fan, no economizer; Ex: SEER = 13.0 (HSPF = 7.7), one-speed fan, no economizer; Recent: SEER = 14.0 (HSPF = 8.2), two-speed fan, w/economizer | Com SEER-rated split heat pump, size range: 55 - 65 kBtu/h, SEER = 14.0 (HSPF = 8.2), EIR = 0.27, fan W/cfm = 0.29, two-speed fan, with economizer | Com SEER-rated split heat pump, size range: 55 - 65 kBtu/h, SEER = 15 (HSPF = 8.7), EIR = 0.256, fan W/cfm = 0.25, two-speed fan, with economizer | PreNRes-SplitHP-55to65kBtuh-S10.0to14.0-H6.8to8.2-1to2Sp-EconByVint | StdNRes-SplitHP-55to65kBtuh-S14.0-H8.2-2Sp-Econ | MsrNRes-SplitHP-55to65kBtuh-S15.0-H8.7-2Sp-Econ | Available |  | 1 | 1 |  |  |  | HVAC-airHP |  |  | 2023-01-01 | [6 empty] | Standard |  | 1 | 1 | 0 | Deemed Ex Ante Team | 2022-02-08 17:28 | Re-simulated using CZ2022 weather data | Deemed Ex Ante Team
2023 | NE-HVAC-airHP-Split-55to65kBtuh-15p0seer-8p7hspf-wPreEcono | Commercial SEER-rated split heat pump, size range: 55 - 65 kBtu/h, SEER = 15.0 (HSPF = 8.7), EIR = 0.256, fan W/cfm = 0.25, two-speed fan, with economizer | DEER2023 | D23v0 | 2022-02-08 17:28 | NE-HVAC-airHP-Split-55to65kBtuh-15p0seer-8p7hspf-wPreEcono | Deem-DEER | Standard | None |  |  | None |  | 0 |  | 1 | Com | Any | HVAC | HeatCool | dxHP_equip | spltSEER |  | HVAC-airHP | Com SEER-rated split heat pump, 55-65 kBtu/h; Old: SEER = 10.0 (HSPF = 6.8), one-speed fan, w/economizer; Ex: SEER = 13.0 (HSPF = 7.7), one-speed fan, w/economizer; Recent: SEER = 14.0 (HSPF = 8.2), two-speed fan, w/economizer | Com SEER-rated split heat pump, size range: 55 - 65 kBtu/h, SEER = 14.0 (HSPF = 8.2), EIR = 0.27, fan W/cfm = 0.29, two-speed fan, with economizer | Com SEER-rated split heat pump, size range: 55 - 65 kBtu/h, SEER = 15 (HSPF = 8.7), EIR = 0.256, fan W/cfm = 0.25, two-speed fan, with economizer | PreNRes-SplitHP-55to65kBtuh-S10.0to14.0-H6.8to8.2-1to2Sp-Econ | StdNRes-SplitHP-55to65kBtuh-S14.0-H8.2-2Sp-Econ | MsrNRes-SplitHP-55to65kBtuh-S15.0-H8.7-2Sp-Econ | Available |  | 1 | 1 |  |  |  | HVAC-airHP |  |  | 2023-01-01 | [6 empty] | Standard |  | 1 | 1 | 0 | Deemed Ex Ante Team | 2022-02-08 17:28 | Re-simulated using CZ2022 weather data | Deemed Ex Ante Team
2023 | NE-HVAC-airHP-Split-55to65kBtuh-16p0seer-9p0hspf-PreEconByVint | Commercial SEER-rated split heat pump, size range: 55 - 65 kBtu/h, SEER = 16.0 (HSPF = 9.0), EIR = 0.238, fan W/cfm = 0.27, two-speed fan, with economizer | DEER2023 | D23v0 | 2022-02-08 17:28 | NE-HVAC-airHP-Split-55to65kBtuh-16p0seer-9p0hspf-PreEconByVint | Deem-DEER | Standard | None |  |  | None |  | 0 |  | 1 | Com | Any | HVAC | HeatCool | dxHP_equip | spltSEER |  | HVAC-airHP | Com SEER-rated split heat pump, 55-65 kBtu/h; Old: SEER = 10.0 (HSPF = 6.8), one-speed fan, no economizer; Ex: SEER = 13.0 (HSPF = 7.7), one-speed fan, no economizer; Recent: SEER = 14.0 (HSPF = 8.2), two-speed fan, w/economizer | Com SEER-rated split heat pump, size range: 55 - 65 kBtu/h, SEER = 14.0 (HSPF = 8.2), EIR = 0.27, fan W/cfm = 0.29, two-speed fan, with economizer | Com SEER-rated split heat pump, size range: 55 - 65 kBtu/h, SEER = 16 (HSPF = 9.0), EIR = 0.238, fan W/cfm = 0.27, two-speed fan, with economizer | PreNRes-SplitHP-55to65kBtuh-S10.0to14.0-H6.8to8.2-1to2Sp-EconByVint | StdNRes-SplitHP-55to65kBtuh-S14.0-H8.2-2Sp-Econ | MsrNRes-SplitHP-55to65kBtuh-S16.0-H9.0-2Sp-Econ | Available |  | 1 | 1 |  |  |  | HVAC-airHP |  |  | 2023-01-01 | [6 empty] | Standard |  | 1 | 1 | 0 | Deemed Ex Ante Team | 2022-02-08 17:28 | Re-simulated using CZ2022 weather data | Deemed Ex Ante Team
2331 | Com-Lighting-InGen_T12-96in-210w_T8-48in-182w-A_T8-48in-142w-B | Commercial Indoor General Lighting: more efficient Linear Fluorescent Lamp & Ballast installed. Measure includes Code case. Impacts: Linear Fluorescent-based HOU (varies by BldgType) | DEER2011 | D11 v4.01 | 2020-11-24 16:30 | Com-Iltg-dWatt-LF | DEER | Scaled | Delta | 0 | 0 | None |  | 1 | Com-InLtg-LF | 1 | Com | Any | Lighting | InGen-LF | Ltg_Lmp+Blst | LF_LmpBlst |  | ILtg-Lfluor-fix | LF lamp and ballast: LF lamp: T12, 96 inch, 60W, 4750 lm, CRI = 60, rated life = 12000 hours (3): LF Ballast: Energy Saver Magnetic (EPACT compliant), Rapid Start, Normal LO (2); Total Fixture Watts = 210 | LF lamp and ballast: LF lamp: T8, 48 inch, 32W, 2710 lm, CRI = 75, rated life = 15000 hours (6): LF Ballast: Electronic, Rapid Start, Normal LO (2); Total Fixture Watts = 182 | LF lamp and ballast: LF lamp: T8, 48 inch, 32W, 2970 lm, CRI = 85, rated life = 24000 hours (6): LF Ballast: Electronic, Instant Start, Reduced LO (2); Total Fixture Watts = 142 | LFLmpBlst-T12-96in-60w+MagES-RS-NLO(210w) | LFLmpBlst-T8-48in-32w-1g+El-RS-NLO(182w) | LFLmpBlst-T8-48in-32w-3g+El-IS-RLO(142w) | Available | Code Technology base on: Minor Retrofit Only | 0 | 0 | DEER Lighting measure | ErRobNc |  | ILtg-Lfluor-fix |  | None | 2013-01-01 | 2014-06-30 | DEER |  |  |  |  | Standard |  | 1 | 1 | 0 | Deemed Ex Ante Team |  |  |  | Updated to indicate claim/filing status
2236 | Com-Lighting-InGen_T12-96in-210w_T8-48in-182w-A_T8-48in-156w-B | Commercial Indoor General Lighting: more efficient Linear Fluorescent Lamp & Ballast installed. Measure includes Code case. Impacts: Linear Fluorescent-based HOU (varies by BldgType) | DEER2011 | D11 v4.01 | 2020-11-24 16:30 | Com-Iltg-dWatt-LF | DEER | Scaled | Delta | 0 | 0 | None |  | 1 | Com-InLtg-LF | 1 | Com | Any | Lighting | InGen-LF | Ltg_Lmp+Blst | LF_LmpBlst |  | ILtg-Lfluor-fix | LF lamp and ballast: LF lamp: T12, 96 inch, 60W, 4750 lm, CRI = 60, rated life = 12000 hours (3): LF Ballast: Energy Saver Magnetic (EPACT compliant), Rapid Start, Normal LO (2); Total Fixture Watts = 210 | LF lamp and ballast: LF lamp: T8, 48 inch, 32W, 2710 lm, CRI = 75, rated life = 15000 hours (6): LF Ballast: Electronic, Rapid Start, Normal LO (2); Total Fixture Watts = 182 | LF lamp and ballast: LF lamp: T8, 48 inch, 32W, 2970 lm, CRI = 82, rated life = 20000 hours (6): LF Ballast: Electronic, Instant Start, Reduced LO (2); Total Fixture Watts = 156 | LFLmpBlst-T12-96in-60w+MagES-RS-NLO(210w) | LFLmpBlst-T8-48in-32w-1g+El-RS-NLO(182w) | LFLmpBlst-T8-48in-32w-2g+El-IS-RLO(156w) | Available | Code Technology base on: Minor Retrofit Only | 0 | 0 | DEER Lighting measure | ErRobNc |  | ILtg-Lfluor-fix | D08-NE-ILtg-LFluor-Prim-RplLPD-96in60wT12ESMg210w-48in2g32wT8ISREl156w | None | 2013-01-01 | 2014-06-30 | DEER |  |  |  |  | Standard |  | 1 | 1 | 0 | Deemed Ex Ante Team |  |  |  | Updated to indicate claim/filing status
5940 | C-In-LEDFixt-2x2(8w) | LED Fixture (2'x2') with min. 125 LPW; standard technology is an equivalent performance linear fluorescent fixture - Com | ExAnte2015 | IOU Workpaper | 2020-11-24 16:30 | Com-Iltg-kLumen-125LPW |  | Standard | [5 empty] | 0 | 2014-Com-InLtg-LF | 0 | Com | Any | Lighting | InGen | Ltg_Fixture | LED_fixt |  | ILtg-Com-LED-50000hr+16yr |  | Standard 2'x2' linear fluorescent fixture with average lumen output equal to the measure case | LED fixture with 125 LPW 2'x2' |  |  | LEDFixt-2x2(8w) | Available |  | 0 | 0 | PGECOLTG179-R0 | RobNc |  |  |  |  | 2015-07-01 | 2018-12-31 | Reviewed-Disposition |  | LT039 |  |  | Standard | Workpaper values updated 1/1/2019 to reflect 100% LED baseline; Expires 12/31/2019 due to DEER peak demand revision | 1 | 1 | 0 | Deemed Ex Ante Team |  | Workpaper values updated 1/1/2019 to reflect 100% LED baseline; Expires 12/31/2019 due to DEER peak demand revision |  | Updated to indicate claim/filing status
2328 | Com-Lighting-InGen_T12-96in-246w-A_T8-48in-175w-B_T8-48in-162w | Commercial Indoor General Lighting: more efficient Linear Fluorescent Lamp & Ballast installed. Measure includes Code case. Impacts: Linear Fluorescent-based HOU (varies by BldgType) | DEER2014 | D13 v1.2 | 2020-11-24 16:30 | Com-Iltg-dWatt-LF | DEER | Scaled | Delta |  |  | None |  | 0 |  | 1 | Com | Any | Lighting | InGen-LF | Ltg_Lmp+Blst | LF_LmpBlst | LFLmpBlst-T8-48in-32w-3g+El-IS-NLO-1(162w) | ILtg-Lfluor-fix |  |  |  | LFLmpBlst-T12-96in-60w+MagES-RS-NLO(246w) | LFLmpBlst-T8-48in-32w-2g+El-IS-NLO(175w) | LFLmpBlst-T8-48in-32w-3g+El-IS-NLO-1(162w) | Available |  | 0 | 0 | DEER Lighting measure | ErRobNc | LFLmpBlst-T8-48in-32w-2g+El-IS-NLO(175w) | ILtg-Lfluor-fix | D08-NE-ILtg-LFluor-Prim-RplLPD-96in60wT12ESMg246w-48in3g32wT82PISNEl162w | DEER1316-Ltg-Com-LF | 2013-01-01 | 2017-12-31 | InEA_same |  |  |  |  | Standard | Measure expired as part of DEER2018 | 1 | 1 | 0 | Deemed Ex Ante Team |  | Measure expired as part of DEER2018 |  | Updated to indicate claim/filing status
1681 | R-In-LED-PAR38(10w)-dWP16 | Residential Indoor General Lighting: LED Lamp replaces pre-existing standard lighting Wattage. Measure includes Code case. Impacts: CFL-based HOU (varies by BldgType) | DEER2017 | Disposition | 2020-11-24 16:30 | Res-Iltg-dWatt-CFL | NonDEER | Scaled | BaseRatio |  |  | None |  | 0 |  | 1 | Res | Any | Lighting | InGen-CFL | Ltg_Lamp | LED_lamp |  | ILtg-Res-LED-20000hr | LED PAR38 Basecase, Total Watts = 2.60 x Msr Watts | LED PAR38 Basecase, Total Watts = 2.60 x Msr Watts | LED Lamp: PAR38, 10 Watts, non-dimmable | LEDratio0260 | LEDratio0260 | LED-PAR38(10w) | Available |  |  |  | 2018Phase1ScrewInLampDisposition | RobNc |  |  |  |  | 2018-07-01 | 2019-12-31 | NotInEA |  |  |  |  | Standard | Expires 12/31/2019 due to DEER2020 revised impacts and peak demand definition | 1 | 1 | 0 | Deemed Ex Ante Team |  | Expires 12/31/2019 due to DEER2020 revised impacts and peak demand definition |  | Updated to indicate claim/filing status
64 | NE-HVAC-airHP-Split-lt55kBtuh-15p0seer-9p0hspf | Split HP SEER = 15.0 (< 55 kBTUh), EER = 12.5, HSPF = 9.00, COP = 3.96; no Econo; 1-spd Fan | DEER2014 | D13 v1.0 | 2020-11-24 16:30 | NE-HVAC-airHP-Split-lt55kBtuh-15p0seer-9p0hspf | DEER | Standard | None | 0 | 0 | None |  | 0 |  | 0 | Com | Any | HVAC | HeatCool | dxHP_equip | spltSEER |  | HVAC-airHP | Split HP (< 55 kbtuh) SEER and HSPF based on vintage | Split HP SEER = 13.0 (< 55 kBtuh), EER = 11.07, HSPF = 7.7, COP = 3.28; no Econo; 1-spd Fan | Split HP SEER = 15.0 (< 55 kBtuh), EER = 12.5, HSPF = 9.00, COP = 3.96; no Econo; 1-spd Fan |  |  |  | Available |  | 0 | 0 |  | ErRobNc |  | HVAC-airHP |  | None | 2014-07-01 | 2014-12-31 | DEER |  |  |  |  | Standard |  | 1 | 1 | 0 | Deemed Ex Ante Team |  |  |  | Updated to indicate claim/filing status
2334 | Com-Lighting-InGen_T12-96in-246w-A_T8-48in-182w-A_T8-48in-162w | Commercial Indoor General Lighting: more efficient Linear Fluorescent Lamp & Ballast installed. Measure includes Code case. Impacts: Linear Fluorescent-based HOU (varies by BldgType) | DEER2011 | D11 v4.01 | 2020-11-24 16:30 | Com-Iltg-dWatt-LF | DEER | Scaled | Delta | 0 | 0 | None |  | 1 | Com-InLtg-LF | 1 | Com | Any | Lighting | InGen-LF | Ltg_Lmp+Blst | LF_LmpBlst |  | ILtg-Lfluor-fix | LF lamp and ballast: LF lamp: T12, 96 inch, 60W, 4750 lm, CRI = 60, rated life = 12000 hours (4): LF Ballast: Energy Saver Magnetic (EPACT compliant), Rapid Start, Normal LO (2); Total Fixture Watts = 246 | LF lamp and ballast: LF lamp: T8, 48 inch, 32W, 2710 lm, CRI = 75, rated life = 15000 hours (6): LF Ballast: Electronic, Rapid Start, Normal LO (2); Total Fixture Watts = 182 | LF lamp and ballast: LF lamp: T8, 48 inch, 32W, 2970 lm, CRI = 85, rated life = 24000 hours (6): LF Ballast: Electronic, Instant Start, Normal LO (2); Total Fixture Watts = 162 | LFLmpBlst-T12-96in-60w+MagES-RS-NLO(246w) | LFLmpBlst-T8-48in-32w-1g+El-RS-NLO(182w) | LFLmpBlst-T8-48in-32w-3g+El-IS-NLO-1(162w) | Available | Code Technology base on: Minor Retrofit Only | 0 | 0 | DEER Lighting measure | ErRobNc |  | ILtg-Lfluor-fix |  | None | 2013-01-01 | 2014-06-30 | DEER |  |  |  |  | Standard |  | 1 | 1 | 0 | Deemed Ex Ante Team |  |  |  | Updated to indicate claim/filing status
2342 | Com-Lighting-InGen_T8-48in-156w-B_T8-48in-175w-B_T8-48in-142w-B | Commercial Indoor General Lighting: more efficient Linear Fluorescent Lamp & Ballast installed. Measure includes Code case. Impacts: Linear Fluorescent-based HOU (varies by BldgType) | DEER2014 | D13 v1.2 | 2020-11-24 16:30 | Com-Iltg-dWatt-LF | DEER | Scaled | Delta |  |  | None |  | 0 |  | 1 | Com | Any | Lighting | InGen-LF | Ltg_Lmp+Blst | LF_LmpBlst | LFLmpBlst-T8-48in-32w-3g+El-IS-RLO(142w) | ILtg-Lfluor-fix |  |  |  | LFLmpBlst-T8-48in-32w-2g+El-IS-RLO(156w) | LFLmpBlst-T8-48in-32w-2g+El-IS-NLO(175w) | LFLmpBlst-T8-48in-32w-3g+El-IS-RLO(142w) | Available |  | 0 | 0 | DEER Lighting measure | ErRobNc | LFLmpBlst-T8-48in-32w-2g+El-IS-NLO(175w) | ILtg-Lfluor-fix |  | DEER1316-Ltg-Com-LF | 2013-01-01 | 2017-12-31 | InEA_same |  |  |  |  | Standard | Measure expired as part of DEER2018 | 1 | 1 | 0 | Deemed Ex Ante Team |  | Measure expired as part of DEER2018 |  | Updated to indicate claim/filing status
2329 | Com-Lighting-InGen_T12-96in-246w-A_T8-48in-224w-B_T8-48in-188w | Commercial Indoor General Lighting: more efficient Linear Fluorescent Lamp & Ballast installed. Measure includes Code case. Impacts: Linear Fluorescent-based HOU (varies by BldgType) | DEER2014 | D13 v1.2 | 2020-11-24 16:30 | Com-Iltg-dWatt-LF | DEER | Scaled | Delta |  |  | None |  | 0 |  | 1 | Com | Any | Lighting | InGen-LF | Ltg_Lmp+Blst | LF_LmpBlst | LFLmpBlst-T8-48in-32w-3g+El-IS-RLO(188w) | ILtg-Lfluor-fix |  |  |  | LFLmpBlst-T12-96in-60w+MagES-RS-NLO(246w) | LFLmpBlst-T8-48in-32w-2g+El-IS-NLO(224w) | LFLmpBlst-T8-48in-32w-3g+El-IS-RLO(188w) | Available |  | 0 | 0 | DEER Lighting measure | ErRobNc | LFLmpBlst-T8-48in-32w-2g+El-IS-NLO(224w) | ILtg-Lfluor-fix | D08-NE-ILtg-LFluor-Prim-Rpl-96in60wT12ESMg246w-48in3g32wT82PISREl188w | DEER1316-Ltg-Com-LF | 2013-01-01 | 2017-12-31 | InEA_same |  |  |  |  | Standard | Measure expired as part of DEER2018 | 1 | 1 | 0 | Deemed Ex Ante Team |  | Measure expired as part of DEER2018 |  | Updated to indicate claim/filing status
2344 | Com-Lighting-InGen_T8-48in-204w-B_T8-48in-224w-B_T8-48in-188w | Commercial Indoor General Lighting: more efficient Linear Fluorescent Lamp & Ballast installed. Measure includes Code case. Impacts: Linear Fluorescent-based HOU (varies by BldgType) | DEER2014 | D13 v1.2 | 2020-11-24 16:30 | Com-Iltg-dWatt-LF | DEER | Scaled | Delta |  |  | None |  | 0 |  | 1 | Com | Any | Lighting | InGen-LF | Ltg_Lmp+Blst | LF_LmpBlst | LFLmpBlst-T8-48in-32w-3g+El-IS-RLO(188w) | ILtg-Lfluor-fix |  |  |  | LFLmpBlst-T8-48in-32w-2g+El-IS-RLO(204w) | LFLmpBlst-T8-48in-32w-2g+El-IS-NLO(224w) | LFLmpBlst-T8-48in-32w-3g+El-IS-RLO(188w) | Available |  | 0 | 0 | DEER Lighting measure | ErRobNc | LFLmpBlst-T8-48in-32w-2g+El-IS-NLO(224w) | ILtg-Lfluor-fix |  | DEER1316-Ltg-Com-LF | 2013-01-01 | 2017-12-31 | InEA_same |  |  |  |  | Standard | Measure expired as part of DEER2018 | 1 | 1 | 0 | Deemed Ex Ante Team |  | Measure expired as part of DEER2018 |  | Updated to indicate claim/filing status
5948 | C-In-LEDFixt-2x4(8w) | LED Fixture (2'x4') with min. 125 LPW; standard technology is an equivalent performance linear fluorescent fixture - Com | ExAnte2015 | IOU Workpaper | 2020-11-24 16:30 | Com-Iltg-kLumen-125LPW |  | Standard | [5 empty] | 0 | 2014-Com-InLtg-LF | 0 | Com | Any | Lighting | InGen | Ltg_Fixture | LED_fixt |  | ILtg-Com-LED-50000hr+16yr |  | Standard 2'x4' linear fluorescent fixture with average lumen output equal to the measure case | LED fixture with 125 LPW 2'x4' |  |  | LEDFixt-2x4(8w) | Available |  | 0 | 0 | PGECOLTG179-R0 | RobNc |  |  |  |  | 2015-07-01 | 2018-12-31 | Reviewed-Disposition |  | LT039 |  |  | Standard | Workpaper values updated 1/1/2019 to reflect 100% LED baseline; Expires 12/31/2019 due to DEER peak demand revision | 1 | 1 | 0 | Deemed Ex Ante Team |  | Workpaper values updated 1/1/2019 to reflect 100% LED baseline; Expires 12/31/2019 due to DEER peak demand revision |  | Updated to indicate claim/filing status
2335 | Com-Lighting-InGen_T12-96in-246w-A_T8-48in-226w-A_T8-48in-188w | Commercial Indoor General Lighting: more efficient Linear Fluorescent Lamp & Ballast installed. Measure includes Code case. Impacts: Linear Fluorescent-based HOU (varies by BldgType) | DEER2011 | D11 v4.01 | 2020-11-24 16:30 | Com-Iltg-dWatt-LF | DEER | Scaled | Delta | 0 | 0 | None |  | 1 | Com-InLtg-LF | 1 | Com | Any | Lighting | InGen-LF | Ltg_Lmp+Blst | LF_LmpBlst |  | ILtg-Lfluor-fix | LF lamp and ballast: LF lamp: T12, 96 inch, 60W, 4750 lm, CRI = 60, rated life = 12000 hours (4): LF Ballast: Energy Saver Magnetic (EPACT compliant), Rapid Start, Normal LO (2); Total Fixture Watts = 246 | LF lamp and ballast: LF lamp: T8, 48 inch, 32W, 2710 lm, CRI = 75, rated life = 15000 hours (6): LF Ballast: Electronic, Instant Start, Very High LO (2); Total Fixture Watts = 226 | LF lamp and ballast: LF lamp: T8, 48 inch, 32W, 2970 lm, CRI = 85, rated life = 24000 hours (8): LF Ballast: Electronic, Instant Start, Reduced LO (2); Total Fixture Watts = 188 | LFLmpBlst-T12-96in-60w+MagES-RS-NLO(246w) | LFLmpBlst-T8-48in-32w-1g+El-IS-VHLO(226w) | LFLmpBlst-T8-48in-32w-3g+El-IS-RLO(188w) | Available | Code Technology base on: Minor Retrofit Only | 0 | 0 | DEER Lighting measure | ErRobNc |  | ILtg-Lfluor-fix | D08-NE-ILtg-LFluor-Prim-RplLPD-96in60wT12ESMg246w-48in3g32wT82PISREl188w | None | 2013-01-01 | 2014-06-30 | DEER |  |  |  |  | Standard |  | 1 | 1 | 0 | Deemed Ex Ante Team |  |  |  | Updated to indicate claim/filing status
2232 | Com-Lighting-InGen_T12-96in-62w-A_T8-48in-54w-A_T8-48in-54w-B | Commercial Indoor General Lighting: more efficient Linear Fluorescent Lamp & Ballast installed. Measure includes Code case. Impacts: Linear Fluorescent-based HOU (varies by BldgType) | DEER2011 | D11 v4.01 | 2020-11-24 16:30 | Com-Iltg-dWatt-LF | DEER | Scaled | Delta | 0 | 0 | None |  | 1 | Com-InLtg-LF | 1 | Com | Any | Lighting | InGen-LF | Ltg_Lmp+Blst | LF_LmpBlst |  | ILtg-Lfluor-fix | LF lamp and ballast: LF lamp: T12, 96 inch, 60W, 4750 lm, CRI = 60, rated life = 12000 hours (1): LF Ballast: Energy Saver Magnetic (EPACT compliant), Rapid Start, Normal LO (0.5); Total Fixture Watts = 62 | LF lamp and ballast: LF lamp: T8, 48 inch, 32W, 2710 lm, CRI = 75, rated life = 15000 hours (2): LF Ballast: Electronic, Rapid Start, Reduced LO (1); Total Fixture Watts = 54 | LF lamp and ballast: LF lamp: T8, 48 inch, 32W, 2970 lm, CRI = 82, rated life = 20000 hours (2): LF Ballast: Electronic, Rapid Start, Reduced LO (1); Total Fixture Watts = 54 | LFLmpBlst-T12-96in-60w+MagES-RS-NLO(62w) | LFLmpBlst-T8-48in-32w-1g+El-RS-RLO(54w) | LFLmpBlst-T8-48in-32w-2g+El-RS-RLO(54w) | Available | Code Technology base on: Minor Retrofit Only | 0 | 0 | DEER Lighting measure | ErRobNc |  | ILtg-Lfluor-fix | D08-NE-ILtg-LFluor-Prim-Rtr-96in60wT12ESMg62w-48in1g32wT8ISREl52w | None | 2013-01-01 | 2014-06-30 | DEER |  |  |  |  | Standard |  | 1 | 1 | 0 | Deemed Ex Ante Team |  |  |  | Updated to indicate claim/filing status
2227 | Com-Lighting-InGen_T12-96in-62w-A_T8-48in-60w-B_T8-48in-54w-B | Commercial Indoor General Lighting: more efficient Linear Fluorescent Lamp & Ballast installed. Measure includes Code case. Impacts: Linear Fluorescent-based HOU (varies by BldgType) | DEER2014 | D13 v1.2 | 2020-11-24 16:30 | Com-Iltg-dWatt-LF | DEER | Scaled | Delta |  |  | None |  | 0 |  | 1 | Com | Any | Lighting | InGen-LF | Ltg_Lmp+Blst | LF_LmpBlst |  | ILtg-Lfluor-fix |  |  |  | LFLmpBlst-T12-96in-60w+MagES-RS-NLO(62w) | LFLmpBlst-T8-48in-32w-2g+El-RS-NLO(60w) | LFLmpBlst-T8-48in-32w-2g+El-RS-RLO(54w) | Available |  | 0 | 0 | DEER Lighting measure | ErRobNc |  | ILtg-Lfluor-fix | D08-NE-ILtg-LFluor-Prim-RplLPD-96in60wT12ESMg62w-48in1g32wT8ISREl52w | DEER1316-Ltg-Com-LF | 2013-01-01 | 2017-12-31 | InEA_same |  |  |  |  | Standard | Measure expired as part of DEER2018 | 1 | 1 | 0 | Deemed Ex Ante Team |  | Measure expired as part of DEER2018 |  | Updated to indicate claim/filing status
2023 | NE-HVAC-airHP-Split-55to65kBtuh-16p0seer-9p0hspf-wPreEcono | Commercial SEER-rated split heat pump, size range: 55 - 65 kBtu/h, SEER = 16.0 (HSPF = 9.0), EIR = 0.238, fan W/cfm = 0.27, two-speed fan, with economizer | DEER2023 | D23v0 | 2022-02-08 17:28 | NE-HVAC-airHP-Split-55to65kBtuh-16p0seer-9p0hspf-wPreEcono | Deem-DEER | Standard | None |  |  | None |  | 0 |  | 1 | Com | Any | HVAC | HeatCool | dxHP_equip | spltSEER |  | HVAC-airHP | Com SEER-rated split heat pump, 55-65 kBtu/h; Old: SEER = 10.0 (HSPF = 6.8), one-speed fan, w/economizer; Ex: SEER = 13.0 (HSPF = 7.7), one-speed fan, w/economizer; Recent: SEER = 14.0 (HSPF = 8.2), two-speed fan, w/economizer | Com SEER-rated split heat pump, size range: 55 - 65 kBtu/h, SEER = 14.0 (HSPF = 8.2), EIR = 0.27, fan W/cfm = 0.29, two-speed fan, with economizer | Com SEER-rated split heat pump, size range: 55 - 65 kBtu/h, SEER = 16 (HSPF = 9.0), EIR = 0.238, fan W/cfm = 0.27, two-speed fan, with economizer | PreNRes-SplitHP-55to65kBtuh-S10.0to14.0-H6.8to8.2-1to2Sp-Econ | StdNRes-SplitHP-55to65kBtuh-S14.0-H8.2-2Sp-Econ | MsrNRes-SplitHP-55to65kBtuh-S16.0-H9.0-2Sp-Econ | Available |  | 1 | 1 |  |  |  | HVAC-airHP |  |  | 2023-01-01 | [6 empty] | Standard |  | 1 | 1 | 0 | Deemed Ex Ante Team | 2022-02-08 17:28 | Re-simulated using CZ2022 weather data | Deemed Ex Ante Team
1739 | R-Out-LED-A19(EISA-Bin-100w-90LPW)-dWP2p0 | LED A Lamp replaces pre-existing standard lighting Wattage based on EISA bin and LPW | DEER2016 | Disposition | 2020-11-24 16:30 | Res-Oltg-dWatt | NonDEER | Scaled | DeltaWatts | 2 | 2 | None |  | 0 |  | 0 | Res | Any | Lighting | OutGen | Ltg_Lamp | LED_lamp |  | OLtg-Res-LED-20000hr | LED A19 Basecase, 75% LED, 25% CFL | LED A19 Basecase, 75% LED, 25% CFL | LED Lamp: A19, EISA Bin 100, 90 LPW |  |  |  | Available |  | 0 | 0 | 2018Phase1ScrewInLampDisposition | RobNc |  |  |  |  | 2018-07-01 | 2019-12-31 | NotInEA |  |  |  |  | Standard | Measure expired due to DEER2020 update | 1 | 1 | 0 | Deemed Ex Ante Team |  | Measure expired due to DEER2020 update |  | Updated to indicate claim/filing status
5956 | C-In-LEDFixt-RetKit-1x4(8w) | LED Fixture Retrofit Kit (1'x4') with min. 125 LPW; standard technology is an equivalent performance linear fluorescent fixture - Com | ExAnte2015 | IOU Workpaper | 2020-11-24 16:30 | Com-Iltg-kLumen-125LPW |  | Standard | [5 empty] | 0 | 2014-Com-InLtg-LF | 0 | Com | Any | Lighting | InGen | Ltg_Fixture | LED_fixt |  | ILtg-Com-LED-50000hr+16yr |  | Standard 1'x4' linear fluorescent fixture with average lumen output equal to the measure case | LED retrofit kit with 125 LPW 1'x4' |  |  | LEDFixt-RetKit-1x4(8w) | Available |  | 0 | 0 | PGECOLTG179-R0 | Rob |  |  |  |  | 2015-07-01 | 2018-12-31 | Reviewed-Disposition |  | LT039 |  |  | Standard | Workpaper values updated 1/1/2019 to reflect 100% LED baseline; Expires 12/31/2019 due to DEER peak demand revision | 1 | 1 | 0 | Deemed Ex Ante Team |  | Workpaper values updated 1/1/2019 to reflect 100% LED baseline; Expires 12/31/2019 due to DEER peak demand revision |  | Updated to indicate claim/filing status
50033 | Res-ShowerHd-Both-2.0 | Shower Head: 2.0 GPM - Residential Application. Energy savings are based on weighted impacts to include either gas and electric heaters | ExAnte2015 | IOU Workpaper | 2020-11-24 16:30 | Res-ShowerHd-Both-2.0 | IOU-Deemed | Standard |  | 0 | 0 |  |  | 0 | None | 0 | Res | Any | SHW | PointOfUse | WaterFixt | ShowerHd |  | WtrHt-WH-Shrhd | Shower Head: 2.25 GPM | Shower Head: 2.25 GPM | Shower Head: 2.0 GPM |  |  |  | Available | Energy Impact corrected by EAR team to follow 2013 DHW fixtures disposition | 0 | 0 | PGECODHW125R2 | ErRobNc |  | WtrHt-WH-Shrhd |  | None | 2015-09-11 | 2019-12-31 | InEA_same |  |  |  |  | Standard |  | 1 | 1 | 0 | Deemed Ex Ante Team |  |  |  | Updated to indicate claim/filing status
2343 | Com-Lighting-InGen_T8-48in-175w-B_T8-48in-175w-B_T8-48in-162w | Commercial Indoor General Lighting: more efficient Linear Fluorescent Lamp & Ballast installed. Measure includes Code case. Impacts: Linear Fluorescent-based HOU (varies by BldgType) | DEER2014 | D13 v1.2 | 2020-11-24 16:30 | Com-Iltg-dWatt-LF | DEER | Scaled | Delta |  |  | None |  | 0 |  | 1 | Com | Any | Lighting | InGen-LF | Ltg_Lmp+Blst | LF_LmpBlst | LFLmpBlst-T8-48in-32w-3g+El-IS-NLO-1(162w) | ILtg-Lfluor-fix |  |  |  | LFLmpBlst-T8-48in-32w-2g+El-IS-NLO(175w) | LFLmpBlst-T8-48in-32w-2g+El-IS-NLO(175w) | LFLmpBlst-T8-48in-32w-3g+El-IS-NLO-1(162w) | Available |  | 0 | 0 | DEER Lighting measure | RobNc | LFLmpBlst-T8-48in-32w-2g+El-IS-NLO(175w) | ILtg-Lfluor-fix |  | DEER1316-Ltg-Com-LF | 2013-01-01 | 2017-12-31 | InEA_same |  |  |  |  | Standard | Measure expired as part of DEER2018 | 1 | 1 | 0 | Deemed Ex Ante Team |  | Measure expired as part of DEER2018 |  | Updated to indicate claim/filing status
5964 | C-In-LEDFixt-RetKit-2x2(8w) | LED Fixture Retrofit Kit (2'x2') with min. 125 LPW; standard technology is an equivalent performance linear fluorescent fixture - Com | ExAnte2015 | IOU Workpaper | 2020-11-24 16:30 | Com-Iltg-kLumen-125LPW |  | Standard | [5 empty] | 0 | 2014-Com-InLtg-LF | 0 | Com | Any | Lighting | InGen | Ltg_Fixture | LED_fixt |  | ILtg-Com-LED-50000hr+16yr |  | Standard 2'x2' linear fluorescent fixture with average lumen output equal to the measure case | LED retrofit kit with 125 LPW 2'x2' |  |  | LEDFixt-RetKit-2x2(8w) | Available |  | 0 | 0 | PGECOLTG179-R0 | Rob |  |  |  |  | 2015-07-01 | 2018-12-31 | Reviewed-Disposition |  | LT039 |  |  | Standard | Workpaper values updated 1/1/2019 to reflect 100% LED baseline; Expires 12/31/2019 due to DEER peak demand revision | 1 | 1 | 0 | Deemed Ex Ante Team |  | Workpaper values updated 1/1/2019 to reflect 100% LED baseline; Expires 12/31/2019 due to DEER peak demand revision |  | Updated to indicate claim/filing status
2330 | Com-Lighting-InGen_T8-48in-27w-D_T8-48in-31w-D_T8-48in-24w | Commercial Indoor General Lighting: more efficient Linear Fluorescent Lamp & Ballast installed. Measure includes Code case. Impacts: Linear Fluorescent-based HOU (varies by BldgType) | DEER2014 | D13 v1.2 | 2020-11-24 16:30 | Com-Iltg-dWatt-LF | DEER | Scaled | Delta |  |  | None |  | 0 |  | 1 | Com | Any | Lighting | InGen-LF | Ltg_Lmp+Blst | LF_LmpBlst | LFLmpBlst-T8-48in-30w+El-IS-RLO(24w) | ILtg-Lfluor-fix |  |  |  | LFLmpBlst-T8-48in-32w-2g+El-RS-RLO-2(27w) | LFLmpBlst-T8-48in-32w-2g+El-IS-NLO(31w) | LFLmpBlst-T8-48in-30w+El-IS-RLO(24w) | Available |  | 0 | 0 | DEER Lighting measure | ErRobNc | LFLmpBlst-T8-48in-32w-2g+El-IS-NLO(31w) | ILtg-Lfluor-fix |  | DEER1316-Ltg-Com-LF | 2013-01-01 | 2017-12-31 | InEA_same |  |  |  |  | Standard | Measure expired as part of DEER2018 | 1 | 1 | 0 | Deemed Ex Ante Team |  | Measure expired as part of DEER2018 |  | Updated to indicate claim/filing status
2332 | Com-Lighting-InGen_T8-48in-27w-D_T8-48in-31w-D_T8-48in-25w-C | Commercial Indoor General Lighting: more efficient Linear Fluorescent Lamp & Ballast installed. Measure includes Code case. Impacts: Linear Fluorescent-based HOU (varies by BldgType) | DEER2014 | D13 v1.2 | 2020-11-24 16:30 | Com-Iltg-dWatt-LF | DEER | Scaled | Delta |  |  | None |  | 0 |  | 1 | Com | Any | Lighting | InGen-LF | Ltg_Lmp+Blst | LF_LmpBlst | LFLmpBlst-T8-48in-32w-3g+El-IS-RLO(25w) | ILtg-Lfluor-fix |  |  |  | LFLmpBlst-T8-48in-32w-2g+El-RS-RLO-2(27w) | LFLmpBlst-T8-48in-32w-2g+El-IS-NLO(31w) | LFLmpBlst-T8-48in-32w-3g+El-IS-RLO(25w) | Available |  | 0 | 0 | DEER Lighting measure | ErRobNc | LFLmpBlst-T8-48in-32w-2g+El-IS-NLO(31w) | ILtg-Lfluor-fix |  | DEER1316-Ltg-Com-LF | 2013-01-01 | 2017-12-31 | InEA_same |  |  |  |  | Standard | Measure expired as part of DEER2018 | 1 | 1 | 0 | Deemed Ex Ante Team |  | Measure expired as part of DEER2018 |  | Updated to indicate claim/filing status
2333 | Com-Lighting-InGen_T8-48in-31w-D_T8-48in-31w-D_T8-48in-27w-E | Commercial Indoor General Lighting: more efficient Linear Fluorescent Lamp & Ballast installed. Measure includes Code case. Impacts: Linear Fluorescent-based HOU (varies by BldgType) | DEER2014 | D13 v1.2 | 2020-11-24 16:30 | Com-Iltg-dWatt-LF | DEER | Scaled | Delta |  |  | None |  | 0 |  | 1 | Com | Any | Lighting | InGen-LF | Ltg_Lmp+Blst | LF_LmpBlst | LFLmpBlst-T8-48in-30w+El-IS-NLO(27w) | ILtg-Lfluor-fix |  |  |  | LFLmpBlst-T8-48in-32w-2g+El-IS-NLO(31w) | LFLmpBlst-T8-48in-32w-2g+El-IS-NLO(31w) | LFLmpBlst-T8-48in-30w+El-IS-NLO(27w) | Available |  | 0 | 0 | DEER Lighting measure | RobNc | LFLmpBlst-T8-48in-32w-2g+El-IS-NLO(31w) | ILtg-Lfluor-fix |  | DEER1316-Ltg-Com-LF | 2013-01-01 | 2017-12-31 | InEA_same |  |  |  |  | Standard | Measure expired as part of DEER2018 | 1 | 1 | 0 | Deemed Ex Ante Team |  | Measure expired as part of DEER2018 |  | Updated to indicate claim/filing status
2023 | NE-HVAC-airHP-Split-55to65kBtuh-17p0seer-9p4hspf-PreEconByVint | Commercial SEER-rated split heat pump, size range: 55 - 65 kBtu/h, SEER = 17.0 (HSPF = 9.4), EIR = 0.223, fan W/cfm = 0.27, two-speed fan, with economizer | DEER2023 | D23v0 | 2022-02-08 17:28 | NE-HVAC-airHP-Split-55to65kBtuh-17p0seer-9p4hspf-PreEconByVint | Deem-DEER | Standard | None |  |  | None |  | 0 |  | 1 | Com | Any | HVAC | HeatCool | dxHP_equip | spltSEER |  | HVAC-airHP | Com SEER-rated split heat pump, 55-65 kBtu/h; Old: SEER = 10.0 (HSPF = 6.8), one-speed fan, no economizer; Ex: SEER = 13.0 (HSPF = 7.7), one-speed fan, no economizer; Recent: SEER = 14.0 (HSPF = 8.2), two-speed fan, w/economizer | Com SEER-rated split heat pump, size range: 55 - 65 kBtu/h, SEER = 14.0 (HSPF = 8.2), EIR = 0.27, fan W/cfm = 0.29, two-speed fan, with economizer | Com SEER-rated split heat pump, size range: 55 - 65 kBtu/h, SEER = 17 (HSPF = 9.4), EIR = 0.223, fan W/cfm = 0.27, two-speed fan, with economizer | PreNRes-SplitHP-55to65kBtuh-S10.0to14.0-H6.8to8.2-1to2Sp-EconByVint | StdNRes-SplitHP-55to65kBtuh-S14.0-H8.2-2Sp-Econ | MsrNRes-SplitHP-55to65kBtuh-S17.0-H9.4-2Sp-Econ | Available |  | 1 | 1 |  |  |  | HVAC-airHP |  |  | 2023-01-01 | [6 empty] | Standard |  | 1 | 1 | 0 | Deemed Ex Ante Team | 2022-02-08 17:28 | Re-simulated using CZ2022 weather data | Deemed Ex Ante Team
1118 | C-Out-CFLscw-Ext(150w)-dWP89 | Commercial Outdoor General Lighting: CFL Lamp with integated Ballast replaces pre-existing standard lighting Wattage. Measure includes Code case. Impacts: HOU = 4100; CDF = 0 | ExAnte2017 | Disposition | 2020-11-24 16:30 | Com-Oltg-dWatt | NonDEER | Scaled | BaseRatio | 0 | 0 | None |  | 0 |  | 1 | Com | Any | Lighting | OutGen | Ltg_Lamp | CFLint_lamp |  | OLtg-CFL | All Nonres (except globe & candelabra) CFL base case, Total Watts = 1.59 x Msr Watts | All Nonres (except globe & candelabra) CFL base case, Total Watts = 1.59 x Msr Watts | CFL Lamp: Non-Reflector, Exterior Rated, 150 Watts | CFLratio0159 | CFLratio0159 | CFLscw-Ext(150w) | Available |  |  |  | 2017ScrewInLampDisposition | ErRobNc |  |  |  | 2017Dispo-Com-OutLtg | 2017-07-01 | 2018-06-30 | InEA_modVal |  |  |  |  | Standard | Remove expiry date per Commission Staff direction 2018ScrewInLampSavignsMethods-11Dec2017.pdf | 1 | 1 | 0 | Deemed Ex Ante Team |  | Remove expiry date per Commission Staff direction 2018ScrewInLampSavignsMethods-11Dec2017.pdf |  | Updated to indicate claim/filing status
2336 | Com-Lighting-InGen_T8-48in-31w-D_T8-48in-31w-D_T8-48in-28w-C | Commercial Indoor General Lighting: more efficient Linear Fluorescent Lamp & Ballast installed. Measure includes Code case. Impacts: Linear Fluorescent-based HOU (varies by BldgType) | DEER2014 | D13 v1.2 | 2020-11-24 16:30 | Com-Iltg-dWatt-LF | DEER | Scaled | Delta |  |  | None |  | 0 |  | 1 | Com | Any | Lighting | InGen-LF | Ltg_Lmp+Blst | LF_LmpBlst | LFLmpBlst-T8-48in-32w-3g+El-IS-NLO(28w) | ILtg-Lfluor-fix |  |  |  | LFLmpBlst-T8-48in-32w-2g+El-IS-NLO(31w) | LFLmpBlst-T8-48in-32w-2g+El-IS-NLO(31w) | LFLmpBlst-T8-48in-32w-3g+El-IS-NLO(28w) | Available |  | 0 | 0 | DEER Lighting measure | RobNc | LFLmpBlst-T8-48in-32w-2g+El-IS-NLO(31w) | ILtg-Lfluor-fix |  | DEER1316-Ltg-Com-LF | 2013-01-01 | 2017-12-31 | InEA_same |  |  |  |  | Standard | Measure expired as part of DEER2018 | 1 | 1 | 0 | Deemed Ex Ante Team |  | Measure expired as part of DEER2018 |  | Updated to indicate claim/filing status
2234 | Com-Lighting-InGen_T8-48in-52w-B_T8-48in-41w-B_T8-48in-41w-B | Commercial Indoor General Lighting: more efficient Linear Fluorescent Lamp & Ballast installed. Measure includes Code case. Impacts: Linear Fluorescent-based HOU (varies by BldgType) | DEER2014 | D13 v1.2 | 2020-11-24 16:30 | Com-Iltg-dWatt-LF | DEER | Scaled | Delta |  |  | None |  | 0 |  | 1 | Com | Any | Lighting | InGen-LF | Ltg_Lmp+Blst | LF_LmpBlst | LFLmpBlst-T8-48in-32w-2g+El-IS-VHLO(41w) | ILtg-Lfluor-fix |  |  |  | LFLmpBlst-T8-48in-32w-2g+El-IS-RLO(52w) | LFLmpBlst-T8-48in-32w-2g+El-IS-VHLO(41w) | LFLmpBlst-T8-48in-32w-2g+El-IS-VHLO(41w) | Available |  | 0 | 0 | DEER Lighting measure | ErRul | LFLmpBlst-T8-48in-32w-2g+El-IS-VHLO(41w) | ILtg-Lfluor-fix |  | DEER1316-Ltg-Com-LF | 2013-01-01 | 2017-12-31 | InEA_same |  |  |  |  | Standard | Measure expired as part of DEER2018 | 1 | 1 | 0 | Deemed Ex Ante Team |  | Measure expired as part of DEER2018 |  | Updated to indicate claim/filing status
2337 | Com-Lighting-InGen_T8-48in-52w-B_T8-48in-59w-C_T8-48in-45w | Commercial Indoor General Lighting: more efficient Linear Fluorescent Lamp & Ballast installed. Measure includes Code case. Impacts: Linear Fluorescent-based HOU (varies by BldgType) | DEER2014 | D13 v1.2 | 2020-11-24 16:30 | Com-Iltg-dWatt-LF | DEER | Scaled | Delta |  |  | None |  | 0 |  | 1 | Com | Any | Lighting | InGen-LF | Ltg_Lmp+Blst | LF_LmpBlst | LFLmpBlst-T8-48in-30w+El-IS-RLO(45w) | ILtg-Lfluor-fix |  |  |  | LFLmpBlst-T8-48in-32w-2g+El-IS-RLO(52w) | LFLmpBlst-T8-48in-32w-2g+El-IS-NLO+Refl(59w) | LFLmpBlst-T8-48in-30w+El-IS-RLO(45w) | Available |  | 0 | 0 | DEER Lighting measure | ErRobNc | LFLmpBlst-T8-48in-32w-2g+El-IS-NLO+Refl(59w) | ILtg-Lfluor-fix |  | DEER1316-Ltg-Com-LF | 2013-01-01 | 2017-12-31 | InEA_same |  |  |  |  | Standard | Measure expired as part of DEER2018 | 1 | 1 | 0 | Deemed Ex Ante Team |  | Measure expired as part of DEER2018 |  | Updated to indicate claim/filing status
1225 | C-Out-LED-A19(EISA-Bin-100w-110LPW)-dWP19p9 | LED A Lamp replaces pre-existing standard lighting Wattage based on EISA bin and LPW | ExAnte2017 | Disposition | 2020-11-24 16:30 | Com-Oltg-dWatt | NonDEER | Scaled | DeltaWatts | 19.9 | 19.9 | None |  | 0 |  | 0 | Com | Any | Lighting | OutGen | Ltg_Lamp | LED_lamp |  | OLtg-Com-LED-20000hr | LED A19 Basecase, 0% LED, 75% CFL, 25% Halogen | LED A19 Basecase, 0% LED, 75% CFL, 25% Halogen | LED Lamp: A19, EISA Bin 100, 110 LPW |  |  |  | Available |  |  |  | 2017ScrewInLampDisposition | ErRobNc |  |  |  | 2017Dispo-Com-OutLtg | 2017-07-01 | 2018-06-30 | InEA_modVal |  |  |  |  | Standard | Remove expiry date per Commission Staff direction 2018ScrewInLampSavignsMethods-11Dec2017.pdf | 1 | 1 | 0 | Deemed Ex Ante Team |  | Remove expiry date per Commission Staff direction 2018ScrewInLampSavignsMethods-11Dec2017.pdf |  | Updated to indicate claim/filing status
2338 | Com-Lighting-InGen_T8-48in-52w-B_T8-48in-59w-C_T8-48in-48w | Commercial Indoor General Lighting: more efficient Linear Fluorescent Lamp & Ballast installed. Measure includes Code case. Impacts: Linear Fluorescent-based HOU (varies by BldgType) | DEER2014 | D13 v1.2 | 2020-11-24 16:30 | Com-Iltg-dWatt-LF | DEER | Scaled | Delta |  |  | None |  | 0 |  | 1 | Com | Any | Lighting | InGen-LF | Ltg_Lmp+Blst | LF_LmpBlst | LFLmpBlst-T8-48in-32w-3g+El-IS-RLO(48w) | ILtg-Lfluor-fix |  |  |  | LFLmpBlst-T8-48in-32w-2g+El-IS-RLO(52w) | LFLmpBlst-T8-48in-32w-2g+El-IS-NLO+Refl(59w) | LFLmpBlst-T8-48in-32w-3g+El-IS-RLO(48w) | Available |  | 0 | 0 | DEER Lighting measure | ErRobNc | LFLmpBlst-T8-48in-32w-2g+El-IS-NLO+Refl(59w) | ILtg-Lfluor-fix |  | DEER1316-Ltg-Com-LF | 2013-01-01 | 2017-12-31 | InEA_same |  |  |  |  | Standard | Measure expired as part of DEER2018 | 1 | 1 | 0 | Deemed Ex Ante Team |  | Measure expired as part of DEER2018 |  | Updated to indicate claim/filing status
2339 | Com-Lighting-InGen_T8-48in-59w-C_T8-48in-59w-C_T8-48in-51w-C | Commercial Indoor General Lighting: more efficient Linear Fluorescent Lamp & Ballast installed. Measure includes Code case. Impacts: Linear Fluorescent-based HOU (varies by BldgType) | DEER2014 | D13 v1.2 | 2020-11-24 16:30 | Com-Iltg-dWatt-LF | DEER | Scaled | Delta |  |  | None |  | 0 |  | 1 | Com | Any | Lighting | InGen-LF | Ltg_Lmp+Blst | LF_LmpBlst | LFLmpBlst-T8-48in-30w+El-IS-NLO(51w) | ILtg-Lfluor-fix |  |  |  | LFLmpBlst-T8-48in-32w-2g+El-IS-NLO+Refl(59w) | LFLmpBlst-T8-48in-32w-2g+El-IS-NLO+Refl(59w) | LFLmpBlst-T8-48in-30w+El-IS-NLO(51w) | Available |  | 0 | 0 | DEER Lighting measure | RobNc | LFLmpBlst-T8-48in-32w-2g+El-IS-NLO+Refl(59w) | ILtg-Lfluor-fix |  | DEER1316-Ltg-Com-LF | 2013-01-01 | 2017-12-31 | InEA_same |  |  |  |  | Standard | Measure expired as part of DEER2018 | 1 | 1 | 0 | Deemed Ex Ante Team |  | Measure expired as part of DEER2018 |  | Updated to indicate claim/filing status
2340 | Com-Lighting-InGen_T8-48in-59w-C_T8-48in-59w-C_T8-48in-54w-C | Commercial Indoor General Lighting: more efficient Linear Fluorescent Lamp & Ballast installed. Measure includes Code case. Impacts: Linear Fluorescent-based HOU (varies by BldgType) | DEER2014 | D13 v1.2 | 2020-11-24 16:30 | Com-Iltg-dWatt-LF | DEER | Scaled | Delta |  |  | None |  | 0 |  | 1 | Com | Any | Lighting | InGen-LF | Ltg_Lmp+Blst | LF_LmpBlst | LFLmpBlst-T8-48in-32w-3g+El-IS-NLO(54w) | ILtg-Lfluor-fix |  |  |  | LFLmpBlst-T8-48in-32w-2g+El-IS-NLO+Refl(59w) | LFLmpBlst-T8-48in-32w-2g+El-IS-NLO+Refl(59w) | LFLmpBlst-T8-48in-32w-3g+El-IS-NLO(54w) | Available |  | 0 | 0 | DEER Lighting measure | RobNc | LFLmpBlst-T8-48in-32w-2g+El-IS-NLO+Refl(59w) | ILtg-Lfluor-fix |  | DEER1316-Ltg-Com-LF | 2013-01-01 | 2017-12-31 | InEA_same |  |  |  |  | Standard | Measure expired as part of DEER2018 | 1 | 1 | 0 | Deemed Ex Ante Team |  | Measure expired as part of DEER2018 |  | Updated to indicate claim/filing status
2341 | Com-Lighting-InGen_T8-48in-89w-B_T8-48in-89w-B_T8-48in-83w | Commercial Indoor General Lighting: more efficient Linear Fluorescent Lamp & Ballast installed. Measure includes Code case. Impacts: Linear Fluorescent-based HOU (varies by BldgType) | DEER2014 | D13 v1.2 | 2020-11-24 16:30 | Com-Iltg-dWatt-LF | DEER | Scaled | Delta |  |  | None |  | 0 |  | 1 | Com | Any | Lighting | InGen-LF | Ltg_Lmp+Blst | LF_LmpBlst | LFLmpBlst-T8-48in-32w-3g+El-IS-NLO(83w) | ILtg-Lfluor-fix |  |  |  | LFLmpBlst-T8-48in-32w-2g+El-IS-NLO(89w) | LFLmpBlst-T8-48in-32w-2g+El-IS-NLO(89w) | LFLmpBlst-T8-48in-32w-3g+El-IS-NLO(83w) | Available |  | 0 | 0 | DEER Lighting measure | RobNc | LFLmpBlst-T8-48in-32w-2g+El-IS-NLO(89w) | ILtg-Lfluor-fix |  | DEER1316-Ltg-Com-LF | 2013-01-01 | 2017-12-31 | InEA_same |  |  |  |  | Standard | Measure expired as part of DEER2018 | 1 | 1 | 0 | Deemed Ex Ante Team |  | Measure expired as part of DEER2018 |  | Updated to indicate claim/filing status
5972 | C-In-LEDFixt-RetKit-2x4(8w) | LED Fixture Retrofit Kit (2'x4') with min. 125 LPW; standard technology is an equivalent performance linear fluorescent fixture - Com | ExAnte2015 | IOU Workpaper | 2020-11-24 16:30 | Com-Iltg-kLumen-125LPW |  | Standard | [5 empty] | 0 | 2014-Com-InLtg-LF | 0 | Com | Any | Lighting | InGen | Ltg_Fixture | LED_fixt |  | ILtg-Com-LED-50000hr+16yr |  | Standard 2'x4' linear fluorescent fixture with average lumen output equal to the measure case | LED retrofit kit with 125 LPW 2'x4' |  |  | LEDFixt-RetKit-2x4(8w) | Available |  | 0 | 0 | PGECOLTG179-R0 | Rob |  |  |  |  | 2015-07-01 | 2018-12-31 | Reviewed-Disposition |  | LT039 |  |  | Standard | Workpaper values updated 1/1/2019 to reflect 100% LED baseline; Expires 12/31/2019 due to DEER peak demand revision | 1 | 1 | 0 | Deemed Ex Ante Team |  | Workpaper values updated 1/1/2019 to reflect 100% LED baseline; Expires 12/31/2019 due to DEER peak demand revision |  | Updated to indicate claim/filing status
4717 | C-Out-CFLfixt-26w-ext-2Lmp(56w)-dWP39 | Commercial Outdoor General Lighting: CFL Fixture replaces HID Fixture. Measure includes Code case. Impacts: HOU = 4100; CDF = 0 | DEER1314 | Lighting Disposition | 2020-11-24 16:30 | Com-Oltg-dWatt | NonDEER | Scaled | Delta | 0 | 0 | None |  | 0 |  | 1 | Com | Any | Lighting | OutGen | Ltg_Fixture | CFL_fixt |  | OLtg-CFLfix | HID Fixture based on Lamp/Blst: MH-70w-Ext(95w); Any type of housing; Any direction of light; Total Watts = 95 | HID Fixture based on Lamp/Blst: MH-70w-Ext(95w); Any type of housing; Any direction of light; Total Watts = 95 | CFL fixture based on: CFLpin-Ext(26w) lamp (2), 2 El Ballast, Exterior Rated; Total Watts = 56 | HIDFixt-MH-70w-Ext(95w) | HIDFixt-MH-70w-Ext(95w) | CFLfixt-26w-ext-2Lmp(56w) | Available | WP source e.g.: SCE13LG046r1 | 0 | 0 | Disposition: MeasuresList-May222014.xlsx | RobNc |  | OLtg-MH | Com-Lighting-InGen_Incan-1000w_PSMH-400w_PSMH-400w | None | 2013-01-01 | 2017-12-31 | InEA_modVal |  | LA00 |  |  | Standard | Measure expired as part of DEER2018; Rev expiry date to 12/31/2017 pending code/standard practice baseline update | 1 | 1 | 0 | Deemed Ex Ante Team |  | Measure expired as part of DEER2018; Rev expiry date to 12/31/2017 pending code/standard practice baseline update |  | Updated to indicate claim/filing status
1223 | C-Out-LED-A19(EISA-Bin-100w-90LPW)-dWP17p2 | LED A Lamp replaces pre-existing standard lighting Wattage based on EISA bin and LPW | ExAnte2017 | Disposition | 2020-11-24 16:30 | Com-Oltg-dWatt | NonDEER | Scaled | DeltaWatts | 17.2 | 17.2 | None |  | 0 |  | 0 | Com | Any | Lighting | OutGen | Ltg_Lamp | LED_lamp |  | OLtg-Com-LED-20000hr | LED A19 Basecase, 0% LED, 75% CFL, 25% Halogen | LED A19 Basecase, 0% LED, 75% CFL, 25% Halogen | LED Lamp: A19, EISA Bin 100, 90 LPW |  |  |  | Available |  |  |  | 2017ScrewInLampDisposition | ErRobNc |  |  |  | 2017Dispo-Com-OutLtg | 2017-07-01 | 2018-06-30 | InEA_modVal |  |  |  |  | Standard | Remove expiry date per Commission Staff direction 2018ScrewInLampSavignsMethods-11Dec2017.pdf | 1 | 1 | 0 | Deemed Ex Ante Team |  | Remove expiry date per Commission Staff direction 2018ScrewInLampSavignsMethods-11Dec2017.pdf |  | Updated to indicate claim/filing status
4718 | C-Out-CFLfixt-26w-ext-2Lmp(70w)-dWP25 | Commercial Outdoor General Lighting: CFL Fixture replaces HID Fixture. Measure includes Code case. Impacts: HOU = 4100; CDF = 0 | DEER1314 | Lighting Disposition | 2020-11-24 16:30 | Com-Oltg-dWatt | NonDEER | Scaled | Delta | 0 | 0 | None |  | 0 |  | 1 | Com | Any | Lighting | OutGen | Ltg_Fixture | CFL_fixt |  | OLtg-CFLfix | HID Fixture based on Lamp/Blst: MH-70w-Ext(95w); Any type of housing; Any direction of light; Total Watts = 95 | HID Fixture based on Lamp/Blst: MH-70w-Ext(95w); Any type of housing; Any direction of light; Total Watts = 95 | CFL fixture based on: CFLpin-Ext(26w) lamp (2), 2 El Ballast, Exterior Rated; Total Watts = 70 | HIDFixt-MH-70w-Ext(95w) | HIDFixt-MH-70w-Ext(95w) | CFLfixt-26w-ext-2Lmp(70w) | Available | WP source e.g.: PGECOLTG154r4 | 0 | 0 | Disposition: MeasuresList-May222014.xlsx | RobNc |  | OLtg-MH |  | None | 2013-01-01 | 2017-12-31 | InEA_modVal |  |  |  |  | Standard | Measure expired as part of DEER2018; Rev expiry date to 12/31/2017 pending code/standard practice baseline update | 1 | 1 | 0 | Deemed Ex Ante Team |  | Measure expired as part of DEER2018; Rev expiry date to 12/31/2017 pending code/standard practice baseline update |  | Updated to indicate claim/filing status
4719 | C-Out-CFLfixt-42w-ext(42w)-dWP148-dWC143 | Commercial Outdoor General Lighting: CFL Fixture replaces HID Fixture. Measure includes Code case. Impacts: HOU = 4100; CDF = 0 | DEER1314 | Lighting Disposition | 2020-11-24 16:30 | Com-Oltg-dWatt | NonDEER | Scaled | Delta | 0 | 0 | None |  | 0 |  | 1 | Com | Any | Lighting | OutGen | Ltg_Fixture | CFL_fixt |  | OLtg-Com-LED-20000hr | HID Fixture based on Lamp/Blst: MH-150w-Ext(190w); Any type of housing; Any direction of light; Total Watts = 190 | HID Fixture based on Lamp/Blst: PSMH-150w-Ext(185w); Any type of housing; Any direction of light; Total Watts = 185 | CFL fixture based on: CFLpin(42w), Exterior Rated; Total Watts = 42 | HIDFixt-MH-150w-Ext(190w) | HIDFixt-PSMH-150w-Ext(185w) | CFLfixt-42w-ext(42w) | Available | WP source e.g.: PGECOLTG154r4 | 0 | 0 | Disposition: MeasuresList-May222014.xlsx | ErRobNc |  | OLtg-MH |  | None | 2013-01-01 | 2017-12-31 | InEA_modVal |  |  |  |  | Standard | Measure expired as part of DEER2018; Rev expiry date to 12/31/2017 pending code/standard practice baseline update | 1 | 1 | 0 | Deemed Ex Ante Team |  | Measure expired as part of DEER2018; Rev expiry date to 12/31/2017 pending code/standard practice baseline update |  | Updated to indicate claim/filing status
9035 | D03-045 | Hot Water Reset | DEER2005 | D05 v2.01 | 2020-11-24 16:30 | D03-045 | DEER | Standard | None |  |  | None |  | 0 |  | 0 | Com | Any | HVAC | SpaceHeat | LiquidCirc | TempReset |  |  | Constant hot water temperature | T24 minimum: variable flow HW loop w/VSD pump | Hot water loop temperature set to 'Load Reset' |  |  |  | Available |  | 0 | 0 |  | ErRul |  |  | D03-045 | None | 2013-01-01 | 2019-12-31 | DEER |  |  |  |  | Standard |  | 1 | 1 | 0 | Deemed Ex Ante Team |  |  |  | Updated to indicate claim/filing status
2432 | Com-Iltg-dWatt-CFL-basis-OSbldg | Non-IE Basis for commercial indoor lighting - CFL - Building-wide Occupancy Sensors | DEER2014 | D11 v4.01 | 2020-11-24 16:30 | Com-Iltg-dWatt-CFL_OSbldg | DEER | Standard | None | 0 | 0 | None |  | 0 |  | 0 | Com | Any | Lighting | InGen | Ltg_Lamp | CFLint_lamp |  | ILtg-CFL-Com | [6 empty] | Available |  | 0 | 0 | DEER Lighting measure |  |  |  |  | None | 2014-07-01 | 2019-12-31 | DEER |  |  |  |  | Basis |  | 1 | 1 | 0 | Deemed Ex Ante Team |  |  |  | Updated to indicate claim/filing status
4720 | C-Out-CFLfixt-55w-ext(55w)-dWP240-dWC177 | Commercial Outdoor General Lighting: CFL Fixture replaces HID Fixture. Measure includes Code case. Impacts: HOU = 4100; CDF = 0 | DEER1314 | Lighting Disposition | 2020-11-24 16:30 | Com-Oltg-dWatt | NonDEER | Scaled | Delta | 0 | 0 | None |  | 0 |  | 1 | Com | Any | Lighting | OutGen | Ltg_Fixture | CFL_fixt |  | OLtg-CFLfix | HID Fixture based on Lamp/Blst: MH-250w-Ext(295w); Any type of housing; Any direction of light; Total Watts = 295 | HID Fixture based on Lamp/Blst: PSMH-200w-Ext(232w); Any type of housing; Any direction of light; Total Watts = 232 | CFL fixture based on: CFLpin(55w), Exterior Rated; Total Watts = 55 | HIDFixt-MH-250w-Ext(295w) | HIDFixt-PSMH-200w-Ext(232w) | CFLfixt-55w-ext(55w) | Available | WP source e.g.: PGECOLTG154r4 | 0 | 0 | Disposition: MeasuresList-May222014.xlsx | ErRobNc |  | OLtg-MH |  | None | 2013-01-01 | 2017-12-31 | InEA_modVal |  |  |  |  | Standard | Measure expired as part of DEER2018; Rev expiry date to 12/31/2017 pending code/standard practice baseline update | 1 | 1 | 0 | Deemed Ex Ante Team |  | Measure expired as part of DEER2018; Rev expiry date to 12/31/2017 pending code/standard practice baseline update |  | Updated to indicate claim/filing status
4723 | C-Out-CFLscw-Ext(100w)-dWP307 | Commercial Outdoor General Lighting: CFL Lamp with integated Ballast replaces pre-existing standard lighting Wattage. Measure includes Code case. Impacts: HOU = 4100; CDF = 0 | DEER1314 | Lighting Disposition | 2020-11-24 16:30 | Com-Oltg-dWatt | NonDEER | Scaled | BaseRatio | 0 | 0 | None |  | 0 |  | 1 | Com | Any | Lighting | OutGen | Ltg_Lamp | CFLint_lamp |  | OLtg-CFL | Res outdoor CFL base case, Total Watts = 4.07 x Msr Watts | Res outdoor CFL base case, Total Watts = 4.07 x Msr Watts | CFL Lamp: Non-Reflector, Exterior Rated, 100 Watts | CFLratio0407 | CFLratio0407 | CFLscw-Ext(100w) | Available | For PGE3PLTG173r1 only. This measure may only be claimed by this work paper. For revision 2 and later, use C-Out-CFLscw-Ext(100w)-dWP257. | 0 | 0 | Disposition: MeasuresList-October312014.xlsx | RobNc |  |  |  | None | 2013-01-01 | 2014-06-30 | InEA_modVal |  |  |  |  | Standard |  | 1 | 1 | 0 | Deemed Ex Ante Team |  |  |  | Updated to indicate claim/filing status
4724 | C-Out-CFLscw-Ext(150w)-dWP385 | Commercial Outdoor General Lighting: CFL Lamp with integated Ballast replaces pre-existing standard lighting Wattage. Measure includes Code case. Impacts: HOU = 4100; CDF = 0 | DEER1314 | Lighting Disposition | 2020-11-24 16:30 | Com-Oltg-dWatt | NonDEER | Scaled | BaseRatio | 0 | 0 | None |  | 0 |  | 1 | Com | Any | Lighting | OutGen | Ltg_Lamp | CFLint_lamp |  | OLtg-CFL | Com indoor non-refl CFL base case, Total Watts = 3.57 x Msr Watts | Com indoor non-refl CFL base case, Total Watts = 3.57 x Msr Watts | CFL Lamp: Non-Reflector, Exterior Rated, 150 Watts | CFLratio0357 | CFLratio0357 | CFLscw-Ext(150w) | Available |  | 0 | 0 | Disposition: MeasuresList-October312014.xlsx | RobNc |  |  |  | None | 2013-01-01 | 2017-06-30 | InEA_modVal |  | LC74 |  |  | Standard |  | 1 | 1 | 0 | Deemed Ex Ante Team |  |  |  | Updated to indicate claim/filing status
4725 | C-Out-CFLscw-Ext(150w)-dWP460 | Commercial Outdoor General Lighting: CFL Lamp with integated Ballast replaces pre-existing standard lighting Wattage. Measure includes Code case. Impacts: HOU = 4100; CDF = 0 | DEER1314 | Lighting Disposition | 2020-11-24 16:30 | Com-Oltg-dWatt | NonDEER | Scaled | BaseRatio | 0 | 0 | None |  | 0 |  | 1 | Com | Any | Lighting | OutGen | Ltg_Lamp | CFLint_lamp |  | OLtg-CFL | Res outdoor CFL base case, Total Watts = 4.07 x Msr Watts | Res outdoor CFL base case, Total Watts = 4.07 x Msr Watts | CFL Lamp: Non-Reflector, Exterior Rated, 150 Watts | CFLratio0407 | CFLratio0407 | CFLscw-Ext(150w) | Available | For PGE3PLTG173r1 only. This measure may only be claimed by this work paper. For revision 2 and later, use C-Out-CFLscw-Ext(150w)-dWP385. | 0 | 0 | Disposition: MeasuresList-October312014.xlsx | RobNc |  |  |  | None | 2013-01-01 | 2014-06-30 | InEA_modVal |  |  |  |  | Standard |  | 1 | 1 | 0 | Deemed Ex Ante Team |  |  |  | Updated to indicate claim/filing status
4726 | C-Out-CFLscw-Ext(42w)-dWP107 | Commercial Outdoor General Lighting: CFL Lamp with integated Ballast replaces pre-existing standard lighting Wattage. Measure includes Code case. Impacts: HOU = 4100; CDF = 0 | DEER1314 | Lighting Disposition | 2020-11-24 16:30 | Com-Oltg-dWatt | NonDEER | Scaled | BaseRatio | 0 | 0 | None |  | 0 |  | 1 | Com | Any | Lighting | OutGen | Ltg_Lamp | CFLint_lamp |  | OLtg-CFL | Com indoor non-refl CFL base case, Total Watts = 3.57 x Msr Watts | Com indoor non-refl CFL base case, Total Watts = 3.57 x Msr Watts | CFL Lamp: Non-Reflector, Exterior Rated, 42 Watts | CFLratio0357 | CFLratio0357 | CFLscw-Ext(42w) | Available |  | 0 | 0 | Disposition: MeasuresList-October312014.xlsx | RobNc |  |  |  | None | 2013-01-01 | 2017-06-30 | InEA_modVal |  | LC101 |  |  | Standard |  | 1 | 1 | 0 | Deemed Ex Ante Team |  |  |  | Updated to indicate claim/filing status
4727 | C-Out-CFLscw-Ext(60w)-dWP154 | Commercial Outdoor General Lighting: CFL Lamp with integated Ballast replaces pre-existing standard lighting Wattage. Measure includes Code case. Impacts: HOU = 4100; CDF = 0 | DEER1314 | Lighting Disposition | 2020-11-24 16:30 | Com-Oltg-dWatt | NonDEER | Scaled | BaseRatio | 0 | 0 | None |  | 0 |  | 1 | Com | Any | Lighting | OutGen | Ltg_Lamp | CFLint_lamp |  | OLtg-CFL | Com indoor non-refl CFL base case, Total Watts = 3.57 x Msr Watts | Com indoor non-refl CFL base case, Total Watts = 3.57 x Msr Watts | CFL Lamp: Non-Reflector, Exterior Rated, 60 Watts | CFLratio0357 | CFLratio0357 | CFLscw-Ext(60w) | Available |  | 0 | 0 | Disposition: MeasuresList-October312014.xlsx | RobNc |  |  |  | None | 2013-01-01 | 2017-06-30 | InEA_modVal |  | LC102 |  |  | Standard |  | 1 | 1 | 0 | Deemed Ex Ante Team |  |  |  | Updated to indicate claim/filing status
4728 | C-Out-CFLscw-Ext(60w)-dWP184 | Commercial Outdoor General Lighting: CFL Lamp with integated Ballast replaces pre-existing standard lighting Wattage. Measure includes Code case. Impacts: HOU = 4100; CDF = 0 | DEER1314 | Lighting Disposition | 2020-11-24 16:30 | Com-Oltg-dWatt | NonDEER | Scaled | BaseRatio | 0 | 0 | None |  | 0 |  | 1 | Com | Any | Lighting | OutGen | Ltg_Lamp | CFLint_lamp |  | OLtg-CFL | Res outdoor CFL base case, Total Watts = 4.07 x Msr Watts | Res outdoor CFL base case, Total Watts = 4.07 x Msr Watts | CFL Lamp: Non-Reflector, Exterior Rated, 60 Watts | CFLratio0407 | CFLratio0407 | CFLscw-Ext(60w) | Available | For PGE3PLTG173r1 only. This measure may only be claimed by this work paper. For revision 2 and later, use C-Out-CFLscw-Ext(60w)-dWP154. | 0 | 0 | Disposition: MeasuresList-October312014.xlsx | RobNc |  |  |  | None | 2013-01-01 | 2014-06-30 | InEA_modVal |  |  |  |  | Standard |  | 1 | 1 | 0 | Deemed Ex Ante Team |  |  |  | Updated to indicate claim/filing status
4729 | C-Out-CFLscw-Ext(80w)-dWP205 | Commercial Outdoor General Lighting: CFL Lamp with integated Ballast replaces pre-existing standard lighting Wattage. Measure includes Code case. Impacts: HOU = 4100; CDF = 0 | DEER1314 | Lighting Disposition | 2020-11-24 16:30 | Com-Oltg-dWatt | NonDEER | Scaled | BaseRatio | 0 | 0 | None |  | 0 |  | 1 | Com | Any | Lighting | OutGen | Ltg_Lamp | CFLint_lamp |  | OLtg-CFL | Com indoor non-refl CFL base case, Total Watts = 3.57 x Msr Watts | Com indoor non-refl CFL base case, Total Watts = 3.57 x Msr Watts | CFL Lamp: Non-Reflector, Exterior Rated, 80 Watts | CFLratio0357 | CFLratio0357 | CFLscw-Ext(80w) | Available |  | 0 | 0 | Disposition: MeasuresList-October312014.xlsx | RobNc |  |  |  | None | 2013-01-01 | 2017-06-30 | InEA_modVal |  | LC103 |  |  | Standard |  | 1 | 1 | 0 | Deemed Ex Ante Team |  |  |  | Updated to indicate claim/filing status
2469 | Com-Iltg-dWatt-CFL-basis-OSbldg | Non-IE Basis for commercial indoor lighting - CFL - Building-wide Occupancy Sensors | DEER2016 | D16v1 | 2020-11-24 16:30 | Com-Iltg-dWatt-CFL_OSbldg | DEER | Standard | None | 0 | 0 | None |  | 0 |  | 0 | Com | Any | Lighting | InGen | Ltg_Lamp | CFLint_lamp |  | ILtg-CFL-Com | [6 empty] | Available |  | 0 | 0 | DEER Lighting measure |  |  |  |  | None | 2016-07-01 | 2019-12-31 | DEER2016 HOU Update |  |  |  |  | Basis |  | 1 | 1 | 0 | Deemed Ex Ante Team |  |  |  | Updated to indicate claim/filing status
4730 | C-Out-CFLscw-Ext(80w)-dWP245 | Commercial Outdoor General Lighting: CFL Lamp with integated Ballast replaces pre-existing standard lighting Wattage. Measure includes Code case. Impacts: HOU = 4100; CDF = 0 | DEER1314 | Lighting Disposition | 2020-11-24 16:30 | Com-Oltg-dWatt | NonDEER | Scaled | BaseRatio | 0 | 0 | None |  | 0 |  | 1 | Com | Any | Lighting | OutGen | Ltg_Lamp | CFLint_lamp |  | OLtg-CFL | Res outdoor CFL base case, Total Watts = 4.07 x Msr Watts | Res outdoor CFL base case, Total Watts = 4.07 x Msr Watts | CFL Lamp: Non-Reflector, Exterior Rated, 80 Watts | CFLratio0407 | CFLratio0407 | CFLscw-Ext(80w) | Available | For PGE3PLTG173r1 only. This measure may only be claimed by this work paper. For revision 2 and later, use C-Out-CFLscw-Ext(80w)-dWP205. | 0 | 0 | Disposition: MeasuresList-October312014.xlsx | RobNc |  |  |  | None | 2013-01-01 | 2014-06-30 | InEA_modVal |  |  |  |  | Standard |  | 1 | 1 | 0 | Deemed Ex Ante Team |  |  |  | Updated to indicate claim/filing status
4731 | C-Out-CFLscw-Refl-Ext(23w)-dWP59 | Commercial Outdoor General Lighting: CFL Lamp with integated Ballast replaces pre-existing standard lighting Wattage. Measure includes Code case. Impacts: HOU = 4100; CDF = 0 | DEER1314 | Lighting Disposition | 2020-11-24 16:30 | Com-Oltg-dWatt | NonDEER | Scaled | BaseRatio | 0 | 0 | None |  | 0 |  | 1 | Com | Any | Lighting | OutGen | Ltg_Lamp | CFLint_lamp | CFLscw-Refl-Ext(23w) | OLtg-CFL | Com indoor non-refl CFL base case, Total Watts = 3.57 x Msr Watts | Com indoor non-refl CFL base case, Total Watts = 3.57 x Msr Watts | CFL Lamp: Reflector, Exterior Rated, 23 Watts | CFLratio0357 | CFLratio0357 | CFLscw-Refl-Ext(23w) | Available |  | 0 | 0 | Disposition: MeasuresList-October312014.xlsx | RobNc |  |  |  | None | 2013-01-01 | 2017-06-30 | InEA_modVal |  | L0212 |  |  | Standard |  | 1 | 1 | 0 | Deemed Ex Ante Team |  |  |  | Updated to indicate claim/filing status
4749 | C-Out-Ind-Ext(70w)-dwP50 | Commercial Outdoor General Lighting: Induction Lamp & Ballast replaces HID fixture. Measure includes Code case. Impacts: HOU = 4100; CDF = 0 | DEER1314 | Lighting Disposition | 2020-11-24 16:30 | Com-Oltg-dWatt | NonDEER | Scaled | Delta |  |  | None |  | 0 |  | 1 | Com | Any | Lighting | OutGen | Ltg_Lmp+Blst | Ind_LmpBlst |  | OLtg-Induct |  |  |  | HIDFixt-MH-95w-Ext(120w) | HIDFixt-MH-95w-Ext(120w) | Ind-Ext(70w) | Available |  | 0 | 0 | RevisedHighBay.xlsx | RobNc |  | OLtg-MH |  | None | 2013-01-01 | 2017-12-31 | InEA_same |  |  |  |  | Standard | Measure expired as part of DEER2018 | 1 | 1 | 0 | Deemed Ex Ante Team |  | Measure expired as part of DEER2018 |  | Updated to indicate claim/filing status
4732 | C-OutDD-LFLmpBlst-T8-48in-32w-1g+El-RS-NLO-Del(0w)-dWP28-dWC0 | Commercial Dusk-to-Dawn outdoor lighting: Linear Fluorescent Lamp & Ballast permanently delamped. Measure includes Code case. Impacts: HOU = 4100; CDF = 0 | DEER1314 | Lighting Disposition | 2020-11-24 16:30 | Com-Oltg-DuskDawn-dWatt | NonDEER | Scaled | Delta |  |  | None |  | 0 |  | 1 | Com | Any | Lighting | OutDuskDawn | Ltg_Lmp+Blst | LF_LmpBlst |  | OLtg-LFluor-Dusk-to-Dawn |  |  |  | LFLmpBlst-T8-48in-32w-1g+El-RS-NLO(28.7w) | LFLmpBlst-T8-48in-32w-1g+El-RS-NLO-Del(0w) | LFLmpBlst-T8-48in-32w-1g+El-RS-NLO-Del(0w) | Available | WP source e.g.: PGECOLTG111r6; Not used in 2013-14 Lighting Disposition | 0 | 0 | Disposition: MeasuresList-May222014.xlsx | ERrul |  | OLtg-LFluor-Dusk-to-Dawn |  | None | 2013-01-01 | 2014-06-30 | DEER |  |  |  |  | Standard |  | 1 | 1 | 0 | Deemed Ex Ante Team |  |  |  | Updated to indicate claim/filing status
4733 | C-OutDD-LFLmpBlst-T8-48in-32w-1g+El-RS-NLO-Del(32w)-dWP28 | Commercial Dusk-to-Dawn outdoor lighting: Linear Fluorescent Lamp & Ballast permanently delamped. Measure includes Code case. Impacts: HOU = 4100; CDF = 0 | DEER1314 | Lighting Disposition | 2020-11-24 16:30 | Com-Oltg-DuskDawn-dWatt | NonDEER | Scaled | Delta |  |  | None |  | 0 |  | 1 | Com | Any | Lighting | OutDuskDawn | Ltg_Lmp+Blst | LF_LmpBlst |  | OLtg-LFluor-Dusk-to-Dawn |  |  |  | LFLmpBlst-T8-48in-32w-1g+El-RS-NLO(60w) | LFLmpBlst-T8-48in-32w-1g+El-RS-NLO(60w) | LFLmpBlst-T8-48in-32w-1g+El-RS-NLO-Del(32w) | Available |  | 0 | 0 | Disposition: MeasuresList-Dec1-2014.xlsx | RobNc |  | OLtg-LFluor-Dusk-to-Dawn |  | None | 2013-01-01 | 2017-12-31 | InEA_same |  |  |  |  | Standard | Measure expired as part of DEER2018 | 1 | 1 | 0 | Deemed Ex Ante Team |  | Measure expired as part of DEER2018 |  | Updated to indicate claim/filing status
1 | C-In-LEDFixt(152.99w)-dwP23.7 | Commercial Indoor High/Low Bay Lighting: LED Fixture. Normal Replacement (NR) and New Construction (NC) applications. Savings calculated above a standard practice baseline. | DEER2016 | Disposition | 2020-11-24 16:30 | Com-Iltg-dWatt-HB_OSbldg | NonDEER | Scaled | Delta | 23.7 |  | None |  | 0 |  | 0 | Com | Any | Lighting | InGen-HB | Ltg_Fixture | LED_fixt | LEDFixt(152.99w) | ILtg-Com-LED-50000hr |  | 10% HPT8 8 lamp LF Fixture & 90% LED 25th percentile Efficacy | LED Fixture: High/Low Bay, 120 LPW to <130 LPW, 125 to <153 W |  |  |  | Available |  | 0 | 0 | PGECOLTG178 | RobNc |  |  |  | None | 2018-04-01 | 2019-12-31 | [5 empty] | Standard | Workpaper to expire 2018-12-31 (extended through 2019-12-31) | 1 | 1 | 0 | Deemed Ex Ante Team |  | Workpaper to expire 2018-12-31 (extended through 2019-12-31) |  | Updated to indicate claim/filing status
4737 | C-Out-Ind-70w-Ext(79w)-dWP41 | Commercial Outdoor General Lighting: Induction Lamp & Ballast replaces HID Fixture. Measure includes Code case. Impacts: HOU = 4100; CDF = 0 | DEER1314 | Lighting Disposition | 2020-11-24 16:30 | Com-Oltg-dWatt | NonDEER | Scaled | Delta |  |  | None |  | 0 |  | 1 | Com | Any | Lighting | OutGen | Ltg_Lmp+Blst | Ind_LmpBlst |  | OLtg-HID |  |  |  | HIDFixt-MH-95w-Ext(120w) | HIDFixt-MH-95w-Ext(120w) | Ind-70w-Ext(79w) | Available | Not Used in 2013-2014 Final Lighting Disposition | 0 | 0 | Disposition: MeasuresList-May222014.xlsx | RobNc |  | OLtg-MH |  | None | 2013-01-01 | 2017-12-31 | InEA_same |  |  |  |  | Standard | Measure expired as part of DEER2018 | 1 | 1 | 0 | Deemed Ex Ante Team |  | Measure expired as part of DEER2018 |  | Updated to indicate claim/filing status
4741 | C-Out-Ind-Ext(120w)-dWP110-dWC88 | Commercial Outdoor General Lighting: Induction Lamp & Ballast replaces HID Fixture. Measure includes Code case. Impacts: HOU = 4100; CDF = 0 | DEER1314 | Lighting Disposition | 2020-11-24 16:30 | Com-Oltg-dWatt | NonDEER | Scaled | Delta |  |  | None |  | 0 |  | 1 | Com | Any | Lighting | OutGen | Ltg_Lmp+Blst | Ind_LmpBlst |  | OLtg-HID |  |  |  | HIDFixt-MH-200w-Ext(230w) | HIDFixt-PSMH-175w-Ext(208w) | Ind-Ext(120w) | Available | Not Used in 2013-2014 Final Lighting Disposition | 0 | 0 | Disposition: MeasuresList-May222014.xlsx | ErRobNc |  | OLtg-MH |  | None | 2013-01-01 | 2017-12-31 | InEA_same |  |  |  |  | Standard | Measure expired as part of DEER2018 | 1 | 1 | 0 | Deemed Ex Ante Team |  | Measure expired as part of DEER2018 |  | Updated to indicate claim/filing status
4742 | C-Out-Ind-Ext(165w)-dWP130 | Commercial Outdoor General Lighting: Induction Lamp & Ballast replaces HID Lamp & Ballast. Measure includes Code case. Impacts: HOU = 4100; CDF = 0 | DEER1314 | Lighting Disposition | 2020-11-24 16:30 | Com-Oltg-dWatt | NonDEER | Scaled | Delta |  |  | None |  | 0 |  | 1 | Com | Any | Lighting | OutGen | Ltg_Lmp+Blst | Ind_LmpBlst |  | OLtg-HID |  |  |  | HPS-250w-Ext(295w) | HPS-250w-Ext(295w) | Ind-Ext(165w) | Available | WP source e.g.: PGECOLTG111r6 | 0 | 0 | Disposition: MeasuresList-May222014.xlsx | RobNc |  | OLtg-HPS |  | None | 2013-01-01 | 2017-12-31 | InEA_same |  |  |  |  | Standard | Measure expired as part of DEER2018 | 1 | 1 | 0 | Deemed Ex Ante Team |  | Measure expired as part of DEER2018 |  | Updated to indicate claim/filing status
4743 | C-Out-Ind-Ext(198w)-dWP97-dWC34 | Commercial Outdoor General Lighting: Induction Lamp & Ballast replaces HID Fixture. Measure includes Code case. Impacts: HOU = 4100; CDF = 0 | DEER1314 | Lighting Disposition | 2020-11-24 16:30 | Com-Oltg-dWatt | NonDEER | Scaled | Delta |  |  | None |  | 0 |  | 1 | Com | Any | Lighting | OutGen | Ltg_Lmp+Blst | Ind_LmpBlst |  | OLtg-HID |  |  |  | HIDFixt-MH-250w-Ext(295w) | HIDFixt-PSMH-200w-Ext(232w) | Ind-Ext(198w) | Available | Not Used in 2013-2014 Final Lighting Disposition | 0 | 0 | Disposition: MeasuresList-May222014.xlsx | ErRobNc |  | OLtg-MH |  | None | 2013-01-01 | 2017-12-31 | InEA_same |  |  |  |  | Standard | Measure expired as part of DEER2018 | 1 | 1 | 0 | Deemed Ex Ante Team |  | Measure expired as part of DEER2018 |  | Updated to indicate claim/filing status
4744 | C-Out-Ind-Ext(198w)-dwP97-dwC90 | Commercial Outdoor General Lighting: Induction Lamp & Ballast replaces HID fixture. Measure includes Code case. Impacts: HOU = 4100; CDF = 0 | DEER1314 | Lighting Disposition | 2020-11-24 16:30 | Com-Oltg-dWatt | NonDEER | Scaled | Delta |  |  | None |  | 0 |  | 1 | Com | Any | Lighting | OutGen | Ltg_Lmp+Blst | Ind_LmpBlst |  | OLtg-Induct |  |  |  | HIDFixt-MH-250w-Ext(295w) | HIDFixt-PSMH-250w-Ext(288w) | Ind-Ext(198w) | Available |  | 0 | 0 | RevisedHighBay.xlsx | ErRobNc |  | OLtg-MH |  | None | 2013-01-01 | 2017-12-31 | InEA_same |  |  |  |  | Standard | Measure expired as part of DEER2018 | 1 | 1 | 0 | Deemed Ex Ante Team |  | Measure expired as part of DEER2018 |  | Updated to indicate claim/filing status
4745 | C-Out-Ind-Ext(215w)-dWP250 | Commercial Outdoor General Lighting: Induction Lamp & Ballast replaces HID Lamp & Ballast. Measure includes Code case. Impacts: HOU = 4100; CDF = 0 | DEER1314 | Lighting Disposition | 2020-11-24 16:30 | Com-Oltg-dWatt | NonDEER | Scaled | Delta |  |  | None |  | 0 |  | 1 | Com | Any | Lighting | OutGen | Ltg_Lmp+Blst | Ind_LmpBlst |  | OLtg-HID |  |  |  | HPS-400w-Ext(465w) | HPS-400w-Ext(465w) | Ind-Ext(215w) | Available | WP source e.g.: SCE13LG084r0 | 0 | 0 | Disposition: MeasuresList-May222014.xlsx | RobNc |  | OLtg-HPS |  | None | 2013-01-01 | 2017-12-31 | InEA_same |  |  |  |  | Standard | Measure expired as part of DEER2018 | 1 | 1 | 0 | Deemed Ex Ante Team |  | Measure expired as part of DEER2018 |  | Updated to indicate claim/filing status
4746 | C-Out-Ind-Ext(278w)-dwP190-dwC122 | Commercial Outdoor General Lighting: Induction Lamp & Ballast replaces HID fixture. Measure includes Code case. Impacts: HOU = 4100; CDF = 0 | DEER1314 | Lighting Disposition | 2020-11-24 16:30 | Com-Oltg-dWatt | NonDEER | Scaled | Delta |  |  | None |  | 0 |  | 1 | Com | Any | Lighting | OutGen | Ltg_Lmp+Blst | Ind_LmpBlst |  | OLtg-Induct |  |  |  | HIDFixt-MH-400w-Ext(468w) | HIDFixt-PSMH-350w-Ext(400w) | Ind-Ext(278w) | Available |  | 0 | 0 | RevisedHighBay.xlsx | ErRobNc |  | OLtg-MH |  | None | 2013-01-01 | 2017-12-31 | InEA_same |  |  |  |  | Standard | Measure expired as part of DEER2018 | 1 | 1 | 0 | Deemed Ex Ante Team |  | Measure expired as part of DEER2018 |  | Updated to indicate claim/filing status
4747 | C-Out-Ind-Ext(278w)-dWP190-dWC87 | Commercial Outdoor General Lighting: Induction Lamp & Ballast replaces HID Fixture. Measure includes Code case. Impacts: HOU = 4100; CDF = 0 | DEER1314 | Lighting Disposition | 2020-11-24 16:30 | Com-Oltg-dWatt | NonDEER | Scaled | Delta |  |  | None |  | 0 |  | 1 | Com | Any | Lighting | OutGen | Ltg_Lmp+Blst | Ind_LmpBlst |  | OLtg-HID |  |  |  | HIDFixt-MH-400w-Ext(468w) | HIDFixt-PSMH-320w-Ext(365w) | Ind-Ext(278w) | Available | Not Used in 2013-2014 Final Lighting Disposition | 0 | 0 | Disposition: MeasuresList-May222014.xlsx | ErRobNc |  | OLtg-MH |  | None | 2013-01-01 | 2017-12-31 | InEA_same |  |  |  |  | Standard | Measure expired as part of DEER2018 | 1 | 1 | 0 | Deemed Ex Ante Team |  | Measure expired as part of DEER2018 |  | Updated to indicate claim/filing status
4748 | C-Out-Ind-Ext(44w)-dWP51 | Commercial Outdoor General Lighting: Induction Lamp & Ballast replaces HID Lamp & Ballast. Measure includes Code case. Impacts: HOU = 4100; CDF = 0 | DEER1314 | Lighting Disposition | 2020-11-24 16:30 | Com-Oltg-dWatt | NonDEER | Scaled | Delta |  |  | None |  | 0 |  | 1 | Com | Any | Lighting | OutGen | Ltg_Lmp+Blst | Ind_LmpBlst |  | OLtg-HID |  |  |  | HPS-70w-Ext(95w) | HPS-70w-Ext(95w) | Ind-Ext(44w) | Available | WP source e.g.: WPSDGENRLG0003r3 | 0 | 0 | Disposition: MeasuresList-May222014.xlsx | RobNc |  | OLtg-HPS |  | None | 2013-01-01 | 2017-12-31 | InEA_same |  |  |  |  | Standard | Measure expired as part of DEER2018 | 1 | 1 | 0 | Deemed Ex Ante Team |  | Measure expired as part of DEER2018 |  | Updated to indicate claim/filing status
4783 | C-Out-LEDFixt-Ext-1(110w)-dWP66 | Commercial Outdoor General Lighting: LED Fixture replaces HID Fixture. Measure includes Code case. Impacts: HOU = 4100; CDF = 0 | DEER1314 | Lighting Disposition | 2020-11-24 16:30 | Com-Oltg-dWatt | NonDEER | Scaled | Delta |  |  | None |  | 0 |  | 1 | Com | Any | Lighting | OutGen | Ltg_Fixture | LED_fixt |  | Oltg-LED |  |  |  | HIDFixt-HPS-150w-Ext(176w) | HIDFixt-HPS-150w-Ext(176w) | LEDFixt-Ext-1(110w) | Available | WP source e.g.: SCE13LG097r0 | 0 | 0 | Disposition: MeasuresList-May222014.xlsx | RobNc |  | OLtg-HPS |  | None | 2013-01-01 | 2017-12-31 | InEA_modValue |  |  |  |  | Standard | EUL_ID corrected; Measure expired as part of DEER2018 | 1 | 1 | 0 | Deemed Ex Ante Team |  | EUL_ID corrected; Measure expired as part of DEER2018 |  | Updated to indicate claim/filing status
4784 | C-Out-LEDFixt-Ext-1(192w)-dWP101 | Commercial Outdoor General Lighting: LED Fixture replaces HID Fixture. Measure includes Code case. Impacts: HOU = 4100; CDF = 0 | DEER1314 | Lighting Disposition | 2020-11-24 16:30 | Com-Oltg-dWatt | NonDEER | Scaled | Delta |  |  | None |  | 0 |  | 1 | Com | Any | Lighting | OutGen | Ltg_Fixture | LED_fixt |  | Oltg-LED |  |  |  | HIDFixt-HPS-250w-Ext(293w) | HIDFixt-HPS-250w-Ext(293w) | LEDFixt-Ext-1(192w) | Available | WP source e.g.: SCE13LG097r0 | 0 | 0 | Disposition: MeasuresList-May222014.xlsx | RobNc |  | OLtg-HPS |  | None | 2013-01-01 | 2017-12-31 | InEA_modValue |  |  |  |  | Standard | EUL_ID corrected; Measure expired as part of DEER2018 | 1 | 1 | 0 | Deemed Ex Ante Team |  | EUL_ID corrected; Measure expired as part of DEER2018 |  | Updated to indicate claim/filing status
4785 | C-Out-LEDFixt-Ext-1(192w)-dWP103 | Commercial Outdoor General Lighting: LED Fixture replaces HID Fixture. Measure includes Code case. Impacts: HOU = 4100; CDF = 0 | DEER1314 | Lighting Disposition | 2020-11-24 16:30 | Com-Oltg-dWatt | NonDEER | Scaled | Delta |  |  | None |  | 0 |  | 1 | Com | Any | Lighting | OutGen | Ltg_Fixture | LED_fixt |  | Oltg-LED |  |  |  | HIDFixt-HPS-250w-Ext(295w) | HIDFixt-HPS-250w-Ext(295w) | LEDFixt-Ext-1(192w) | Available | WP source e.g.: SCE13LG097r0 | 0 | 0 | Disposition: MeasuresList-May222014.xlsx | RobNc |  | OLtg-HPS |  | None | 2013-01-01 | 2017-12-31 | InEA_modValue |  |  |  |  | Standard | EUL_ID corrected; Measure expired as part of DEER2018 | 1 | 1 | 0 | Deemed Ex Ante Team |  | EUL_ID corrected; Measure expired as part of DEER2018 |  | Updated to indicate claim/filing status
4786 | C-Out-LEDFixt-Ext-1(225w)-dWP138 | Commercial Outdoor General Lighting: LED Fixture replaces HID Fixture. Measure includes Code case. Impacts: HOU = 4100; CDF = 0 | DEER1314 | Lighting Disposition | 2020-11-24 16:30 | Com-Oltg-dWatt | NonDEER | Scaled | Delta |  |  | None |  | 0 |  | 1 | Com | Any | Lighting | OutGen | Ltg_Fixture | LED_fixt |  | Oltg-LED |  |  |  | HIDFixt-HPS-310w-Ext(363w) | HIDFixt-HPS-310w-Ext(363w) | LEDFixt-Ext-1(225w) | Available | WP source e.g.: SCE13LG097r0 | 0 | 0 | Disposition: MeasuresList-May222014.xlsx | RobNc |  | OLtg-HPS |  | None | 2013-01-01 | 2017-12-31 | InEA_modValue |  |  |  |  | Standard | EUL_ID corrected; Measure expired as part of DEER2018 | 1 | 1 | 0 | Deemed Ex Ante Team |  | EUL_ID corrected; Measure expired as part of DEER2018 |  | Updated to indicate claim/filing status
4762 | C-Out-LEDFixt-Ext(130w)-dwP120 | Commercial Outdoor General Lighting: LED Fixture replaces HID fixture. Measure includes Code case. Impacts: HOU = 4100; CDF = 0 | DEER1314 | Lighting Disposition | 2020-11-24 16:30 | Com-Oltg-dWatt | NonDEER | Scaled | Delta |  |  | None |  | 0 |  | 1 | Com | Any | Lighting | OutGen | Ltg_Fixture | LED_fixt |  | OLtg-Com-LED-50000hr |  |  |  | HIDFixt-HPS-200w-Ext(250w) | HIDFixt-HPS-200w-Ext(250w) | LEDFixt-Ext(130w) | Available |  | 0 | 0 | RevisedHighBay.xlsx | RobNc |  | OLtg-HPS |  | None | 2013-01-01 | 2017-12-31 | InEA_same |  |  |  |  | Standard | Measure expired as part of DEER2018 | 1 | 1 | 0 | Deemed Ex Ante Team |  | Measure expired as part of DEER2018 |  | Updated to indicate claim/filing status
4763 | C-Out-LEDFixt-Ext(130w)-dwP158 | Commercial Outdoor General Lighting: LED Fixture replaces HID fixture. Measure includes Code case. Impacts: HOU = 4100; CDF = 0 | DEER1314 | Lighting Disposition | 2020-11-24 16:30 | Com-Oltg-dWatt | NonDEER | Scaled | Delta |  |  | None |  | 0 |  | 1 | Com | Any | Lighting | OutGen | Ltg_Fixture | LED_fixt |  | OLtg-Com-LED-50000hr |  |  |  | HIDFixt-PSMH-250w(288w) | HIDFixt-PSMH-250w(288w) | LEDFixt-Ext(130w) | Available |  | 0 | 0 | RevisedHighBay.xlsx | RobNc |  | OLtg-HPS |  | None | 2013-01-01 | 2017-12-31 | InEA_same |  |  |  |  | Standard | Measure expired as part of DEER2018 | 1 | 1 | 0 | Deemed Ex Ante Team |  | Measure expired as part of DEER2018 |  | Updated to indicate claim/filing status
4787 | C-Out-LEDFixt-Ext-1(50w)-dWP35 | Commercial Outdoor General Lighting: LED Fixture replaces HID Fixture. Measure includes Code case. Impacts: HOU = 4100; CDF = 0 | DEER1314 | Lighting Disposition | 2020-11-24 16:30 | Com-Oltg-dWatt | NonDEER | Scaled | Delta |  |  | None |  | 0 |  | 1 | Com | Any | Lighting | OutGen | Ltg_Fixture | LED_fixt |  | Oltg-LED |  |  |  | HIDFixt-HPS-70w-Ext(85w) | HIDFixt-HPS-70w-Ext(85w) | LEDFixt-Ext-1(50w) | Available | WP source e.g.: WPSDGENRLG0181r1 | 0 | 0 | Disposition: MeasuresList-May222014.xlsx | RobNc |  | OLtg-HPS |  | None | 2013-01-01 | 2017-12-31 | InEA_modValue |  |  |  |  | Standard | EUL_ID corrected; Measure expired as part of DEER2018 | 1 | 1 | 0 | Deemed Ex Ante Team |  | EUL_ID corrected; Measure expired as part of DEER2018 |  | Updated to indicate claim/filing status
4788 | C-Out-LEDFixt-Ext-1(70w)-dWP50 | Commercial Outdoor General Lighting: LED Fixture replaces HID Fixture. Measure includes Code case. Impacts: HOU = 4100; CDF = 0 | DEER1314 | Lighting Disposition | 2020-11-24 16:30 | Com-Oltg-dWatt | NonDEER | Scaled | Delta |  |  | None |  | 0 |  | 1 | Com | Any | Lighting | OutGen | Ltg_Fixture | LED_fixt |  | Oltg-LED |  |  |  | HIDFixt-HPS-100w-Ext(120w) | HIDFixt-HPS-100w-Ext(120w) | LEDFixt-Ext-1(70w) | Available | WP source e.g.: SCE13LG097r0 | 0 | 0 | Disposition: MeasuresList-May222014.xlsx | RobNc |  | OLtg-HPS |  | None | 2013-01-01 | 2017-12-31 | InEA_modValue |  |  |  |  | Standard | EUL_ID corrected; Measure expired as part of DEER2018 | 1 | 1 | 0 | Deemed Ex Ante Team |  | EUL_ID corrected; Measure expired as part of DEER2018 |  | Updated to indicate claim/filing status
4764 | C-Out-LEDFixt-Ext(170w)-dWP76 | Commercial Outdoor General Lighting: LED Fixture replaces HID Fixture. Measure includes Code case. Impacts: HOU = 4100; CDF = 0 | DEER1314 | Lighting Disposition | 2020-11-24 16:30 | Com-Oltg-dWatt | NonDEER | Scaled | Delta |  |  | None |  | 0 |  | 1 | Com | Any | Lighting | OutGen | Ltg_Fixture | LED_fixt |  | Oltg-LED |  |  |  | HIDFixt-HPS-246w-Ext(246w) | HIDFixt-HPS-246w-Ext(246w) | LEDFixt-Ext(170w) | Available | WP source e.g.: PGECOLTG158r3 | 0 | 0 | Disposition: MeasuresList-May222014.xlsx | RobNc |  | OLtg-HPS |  | None | 2013-01-01 | 2017-12-31 | InEA_modValue |  |  |  |  | Standard | EUL_ID corrected; Measure expired as part of DEER2018 | 1 | 1 | 0 | Deemed Ex Ante Team |  | EUL_ID corrected; Measure expired as part of DEER2018 |  | Updated to indicate claim/filing status
4765 | C-Out-LEDFixt-Ext(190w)-dwP105 | Commercial Outdoor General Lighting: LED Fixture replaces HID fixture. Measure includes Code case. Impacts: HOU = 4100; CDF = 0 | DEER1314 | Lighting Disposition | 2020-11-24 16:30 | Com-Oltg-dWatt | NonDEER | Scaled | Delta |  |  | None |  | 0 |  | 1 | Com | Any | Lighting | OutGen | Ltg_Fixture | LED_fixt |  | OLtg-Com-LED-50000hr |  |  |  | HIDFixt-HPS-250w-Ext(295w) | HIDFixt-HPS-250w-Ext(295w) | LEDFixt-Ext(190w) | Available |  | 0 | 0 | RevisedHighBay.xlsx | RobNc |  | OLtg-HPS |  | None | 2013-01-01 | 2017-12-31 | InEA_same |  |  |  |  | Standard | Measure expired as part of DEER2018 | 1 | 1 | 0 | Deemed Ex Ante Team |  | Measure expired as part of DEER2018 |  | Updated to indicate claim/filing status
4766 | C-Out-LEDFixt-Ext(190w)-dwP266 | Commercial Outdoor General Lighting: LED Fixture replaces HID fixture. Measure includes Code case. Impacts: HOU = 4100; CDF = 0 | DEER1314 | Lighting Disposition | 2020-11-24 16:30 | Com-Oltg-dWatt | NonDEER | Scaled | Delta |  |  | None |  | 0 |  | 1 | Com | Any | Lighting | OutGen | Ltg_Fixture | LED_fixt |  | OLtg-Com-LED-50000hr |  |  |  | HIDFixt-PSMH-400w-Ext(456w) | HIDFixt-PSMH-400w-Ext(456w) | LEDFixt-Ext(190w) | Available |  | 0 | 0 | RevisedHighBay.xlsx | RobNc |  | OLtg-HPS |  | None | 2013-01-01 | 2017-12-31 | InEA_same |  |  |  |  | Standard | Measure expired as part of DEER2018 | 1 | 1 | 0 | Deemed Ex Ante Team |  | Measure expired as part of DEER2018 |  | Updated to indicate claim/filing status
4767 | C-Out-LEDFixt-Ext(210w)-dWP103 | Commercial Outdoor General Lighting: LED Fixture replaces HID Fixture. Measure includes Code case. Impacts: HOU = 4100; CDF = 0 | DEER1314 | Lighting Disposition | 2020-11-24 16:30 | Com-Oltg-dWatt | NonDEER | Scaled | Delta |  |  | None |  | 0 |  | 1 | Com | Any | Lighting | OutGen | Ltg_Fixture | LED_fixt |  | Oltg-LED |  |  |  | HIDFixt-HPS-313w-Ext(313w) | HIDFixt-HPS-313w-Ext(313w) | LEDFixt-Ext(210w) | Available | WP source e.g.: PGECOLTG158r3 | 0 | 0 | Disposition: MeasuresList-May222014.xlsx | RobNc |  | OLtg-HPS |  | None | 2013-01-01 | 2017-12-31 | InEA_modValue |  |  |  |  | Standard | EUL_ID corrected; Measure expired as part of DEER2018 | 1 | 1 | 0 | Deemed Ex Ante Team |  | EUL_ID corrected; Measure expired as part of DEER2018 |  | Updated to indicate claim/filing status
4789 | C-Out-LEDFixt-Ext-2(125w)-dWP68 | Commercial Outdoor General Lighting: LED Fixture replaces HID Fixture. Measure includes Code case. Impacts: HOU = 4100; CDF = 0 | DEER1314 | Lighting Disposition | 2020-11-24 16:30 | Com-Oltg-dWatt | NonDEER | Scaled | Delta |  |  | None |  | 0 |  | 1 | Com | Any | Lighting | OutGen | Ltg_Fixture | LED_fixt |  | Oltg-LED |  |  |  | HIDFixt-HPS-193w-Ext(193w) | HIDFixt-HPS-193w-Ext(193w) | LEDFixt-Ext-2(125w) | Available | WP source e.g.: WPSDGENRLG0181r1 | 0 | 0 | Disposition: MeasuresList-May222014.xlsx | RobNc |  | OLtg-HPS |  | None | 2013-01-01 | 2017-12-31 | InEA_modValue |  |  |  |  | Standard | EUL_ID corrected; Measure expired as part of DEER2018 | 1 | 1 | 0 | Deemed Ex Ante Team |  | EUL_ID corrected; Measure expired as part of DEER2018 |  | Updated to indicate claim/filing status
4768 | C-Out-LEDFixt-Ext(222w)-dwP143 | Commercial Outdoor General Lighting: LED Fixture replaces HID fixture. Measure includes Code case. Impacts: HOU = 4100; CDF = 0 | DEER1314 | Lighting Disposition | 2020-11-24 16:30 | Com-Oltg-dWatt | NonDEER | Scaled | Delta |  |  | None |  | 0 |  | 1 | Com | Any | Lighting | OutGen | Ltg_Fixture | LED_fixt |  | OLtg-Com-LED-50000hr |  |  |  | HIDFixt-HPS-310w-Ext(365w) | HIDFixt-HPS-310w-Ext(365w) | LEDFixt-Ext(222w) | Available |  | 0 | 0 | RevisedHighBay.xlsx | RobNc |  | OLtg-HPS |  | None | 2013-01-01 | 2017-12-31 | InEA_same |  |  |  |  | Standard | Measure expired as part of DEER2018 | 1 | 1 | 0 | Deemed Ex Ante Team |  | Measure expired as part of DEER2018 |  | Updated to indicate claim/filing status
1744 | R-Out-LED-A19(EISA-Bin-60w-110LPW)-dWP1p5 | LED A Lamp replaces pre-existing standard lighting Wattage based on EISA bin and LPW | DEER2016 | Disposition | 2020-11-24 16:30 | Res-Oltg-dWatt | NonDEER | Scaled | DeltaWatts | 1.5 | 1.5 | None |  | 0 |  | 0 | Res | Any | Lighting | OutGen | Ltg_Lamp | LED_lamp |  | OLtg-Res-LED-20000hr | LED A19 Basecase, 75% LED, 25% CFL | LED A19 Basecase, 75% LED, 25% CFL | LED Lamp: A19, EISA Bin 60, 110 LPW |  |  |  | Available |  |  |  | 2018Phase1ScrewInLampDisposition | RobNc |  |  |  |  | 2018-07-01 | 2019-12-31 | NotInEA |  |  |  |  | Standard | Measure expired due to DEER2020 update | 1 | 1 | 0 | Deemed Ex Ante Team |  | Measure expired due to DEER2020 update |  | Updated to indicate claim/filing status
4769 | C-Out-LEDFixt-Ext(245w)-dWP138 | Commercial Outdoor General Lighting: LED Fixture replaces HID Fixture. Measure includes Code case. Impacts: HOU = 4100; CDF = 0 | DEER1314 | Lighting Disposition | 2020-11-24 16:30 | Com-Oltg-dWatt | NonDEER | Scaled | Delta |  |  | None |  | 0 |  | 1 | Com | Any | Lighting | OutGen | Ltg_Fixture | LED_fixt |  | Oltg-LED |  |  |  | HIDFixt-HPS-383w-Ext(383w) | HIDFixt-HPS-383w-Ext(383w) | LEDFixt-Ext(245w) | Available | WP source e.g.: PGECOLTG158r3 | 0 | 0 | Disposition: MeasuresList-May222014.xlsx | RobNc |  | OLtg-HPS |  | None | 2013-01-01 | 2017-12-31 | InEA_modValue |  |  |  |  | Standard | EUL_ID corrected; Measure expired as part of DEER2018 | 1 | 1 | 0 | Deemed Ex Ante Team |  | EUL_ID corrected; Measure expired as part of DEER2018 |  | Updated to indicate claim/filing status
2023 | NE-HVAC-airHP-Split-55to65kBtuh-17p0seer-9p4hspf-wPreEcono | Commercial SEER-rated split heat pump, size range: 55 - 65 kBtu/h, SEER = 17.0 (HSPF = 9.4), EIR = 0.223, fan W/cfm = 0.27, two-speed fan, with economizer | DEER2023 | D23v0 | 2022-02-08 17:28 | NE-HVAC-airHP-Split-55to65kBtuh-17p0seer-9p4hspf-wPreEcono | Deem-DEER | Standard | None |  |  | None |  | 0 |  | 1 | Com | Any | HVAC | HeatCool | dxHP_equip | spltSEER |  | HVAC-airHP | Com SEER-rated split heat pump, 55-65 kBtu/h; Old: SEER = 10.0 (HSPF = 6.8), one-speed fan, w/economizer; Ex: SEER = 13.0 (HSPF = 7.7), one-speed fan, w/economizer; Recent: SEER = 14.0 (HSPF = 8.2), two-speed fan, w/economizer | Com SEER-rated split heat pump, size range: 55 - 65 kBtu/h, SEER = 14.0 (HSPF = 8.2), EIR = 0.27, fan W/cfm = 0.29, two-speed fan, with economizer | Com SEER-rated split heat pump, size range: 55 - 65 kBtu/h, SEER = 17 (HSPF = 9.4), EIR = 0.223, fan W/cfm = 0.27, two-speed fan, with economizer | PreNRes-SplitHP-55to65kBtuh-S10.0to14.0-H6.8to8.2-1to2Sp-Econ | StdNRes-SplitHP-55to65kBtuh-S14.0-H8.2-2Sp-Econ | MsrNRes-SplitHP-55to65kBtuh-S17.0-H9.4-2Sp-Econ | Available |  | 1 | 1 |  |  |  | HVAC-airHP |  |  | 2023-01-01 | [6 empty] | Standard |  | 1 | 1 | 0 | Deemed Ex Ante Team | 2022-02-08 17:28 | Re-simulated using CZ2022 weather data | Deemed Ex Ante Team
2023 | NE-HVAC-airHP-Split-55to65kBtuh-18p0seer-9p7hspf-PreEconByVint | Commercial SEER-rated split heat pump, size range: 55 - 65 kBtu/h, SEER = 18.0 (HSPF = 9.7), EIR = 0.209, fan W/cfm = 0.27, two-speed fan, with economizer | DEER2023 | D23v0 | 2022-02-08 17:28 | NE-HVAC-airHP-Split-55to65kBtuh-18p0seer-9p7hspf-PreEconByVint | Deem-DEER | Standard | None |  |  | None |  | 0 |  | 1 | Com | Any | HVAC | HeatCool | dxHP_equip | spltSEER |  | HVAC-airHP | Com SEER-rated split heat pump, 55-65 kBtu/h; Old: SEER = 10.0 (HSPF = 6.8), one-speed fan, no economizer; Ex: SEER = 13.0 (HSPF = 7.7), one-speed fan, no economizer; Recent: SEER = 14.0 (HSPF = 8.2), two-speed fan, w/economizer | Com SEER-rated split heat pump, size range: 55 - 65 kBtu/h, SEER = 14.0 (HSPF = 8.2), EIR = 0.27, fan W/cfm = 0.29, two-speed fan, with economizer | Com SEER-rated split heat pump, size range: 55 - 65 kBtu/h, SEER = 18 (HSPF = 9.7), EIR = 0.209, fan W/cfm = 0.27, two-speed fan, with economizer | PreNRes-SplitHP-55to65kBtuh-S10.0to14.0-H6.8to8.2-1to2Sp-EconByVint | StdNRes-SplitHP-55to65kBtuh-S14.0-H8.2-2Sp-Econ | MsrNRes-SplitHP-55to65kBtuh-S18.0-H9.7-2Sp-Econ | Available |  | 1 | 1 |  |  |  | HVAC-airHP |  |  | 2023-01-01 | [6 empty] | Standard |  | 1 | 1 | 0 | Deemed Ex Ante Team | 2022-02-08 17:28 | Re-simulated using CZ2022 weather data | Deemed Ex Ante Team
2023 | NE-HVAC-airHP-Split-55to65kBtuh-18p0seer-9p7hspf-wPreEcono | Commercial SEER-rated split heat pump, size range: 55 - 65 kBtu/h, SEER = 18.0 (HSPF = 9.7), EIR = 0.209, fan W/cfm = 0.27, two-speed fan, with economizer | DEER2023 | D23v0 | 2022-02-08 17:28 | NE-HVAC-airHP-Split-55to65kBtuh-18p0seer-9p7hspf-wPreEcono | Deem-DEER | Standard | None |  |  | None |  | 0 |  | 1 | Com | Any | HVAC | HeatCool | dxHP_equip | spltSEER |  | HVAC-airHP | Com SEER-rated split heat pump, 55-65 kBtu/h; Old: SEER = 10.0 (HSPF = 6.8), one-speed fan, w/economizer; Ex: SEER = 13.0 (HSPF = 7.7), one-speed fan, w/economizer; Recent: SEER = 14.0 (HSPF = 8.2), two-speed fan, w/economizer | Com SEER-rated split heat pump, size range: 55 - 65 kBtu/h, SEER = 14.0 (HSPF = 8.2), EIR = 0.27, fan W/cfm = 0.29, two-speed fan, with economizer | Com SEER-rated split heat pump, size range: 55 - 65 kBtu/h, SEER = 18 (HSPF = 9.7), EIR = 0.209, fan W/cfm = 0.27, two-speed fan, with economizer | PreNRes-SplitHP-55to65kBtuh-S10.0to14.0-H6.8to8.2-1to2Sp-Econ | StdNRes-SplitHP-55to65kBtuh-S14.0-H8.2-2Sp-Econ | MsrNRes-SplitHP-55to65kBtuh-S18.0-H9.7-2Sp-Econ | Available |  | 1 | 1 |  |  |  | HVAC-airHP |  |  | 2023-01-01 | [6 empty] | Standard |  | 1 | 1 | 0 | Deemed Ex Ante Team | 2022-02-08 17:28 | Re-simulated using CZ2022 weather data | Deemed Ex Ante Team
2023 | NE-HVAC-airHP-Split-lt55kBtuh-15p0seer-8p7hspf | Commercial SEER-rated split heat pump, size range: 18 - 65 kBtu/h, SEER = 15.0 (HSPF = 8.7), EIR = 0.232, fan W/cfm = 0.25, one-speed fan, without economizer | DEER2023 | D23v0 | 2022-02-08 17:28 | NE-HVAC-airHP-Split-lt55kBtuh-15p0seer-8p7hspf | Deem-DEER | Standard | None |  |  | None |  | 0 |  | 1 | Com | Any | HVAC | HeatCool | dxHP_equip | spltSEER |  | HVAC-airHP | Com SEER-rated split heat pump, less than 55 kBtu/h; Old: SEER = 10.0 (HSPF = 6.8), one-speed fan, no economizer; Ex: SEER = 13.0 (HSPF = 7.7), one-speed fan, no economizer; Recent: SEER = 14.0 (HSPF = 8.2), one-speed fan, no economizer; | Com SEER-rated split heat pump, size range: 18 - 55 kBtu/h, SEER = 14.0 (HSPF = 8.2), EIR = 0.245, fan W/cfm = 0.29, one-speed fan, without economizer | Com SEER-rated split heat pump, size range: 18 - 65 kBtu/h, SEER = 15 (HSPF = 8.7), EIR = 0.232, fan W/cfm = 0.25, one-speed fan, without economizer | PreNRes-SplitHP-lt55kBtuh-S10.0to14.0-H6.8to8.2-1to2Sp | StdNRes-SplitHP-lt55kBtuh-S14.0-H8.2-1Sp | MsrNRes-SplitHP-lt55kBtuh-S15.0-H8.7-1Sp | Available |  | 1 | 1 |  |  |  | HVAC-airHP |  |  | 2023-01-01 | [6 empty] | Standard |  | 1 | 1 | 0 | Deemed Ex Ante Team | 2022-02-08 17:28 | Re-simulated using CZ2022 weather data | Deemed Ex Ante Team
2023 | NE-HVAC-airHP-Split-lt55kBtuh-16p0seer-9p0hspf | Commercial SEER-rated split heat pump, size range: 18 - 65 kBtu/h, SEER = 16.0 (HSPF = 9.0), EIR = 0.238, fan W/cfm = 0.27, two-speed fan, without economizer | DEER2023 | D23v0 | 2022-02-08 17:28 | NE-HVAC-airHP-Split-lt55kBtuh-16p0seer-9p0hspf | Deem-DEER | Standard | None |  |  | None |  | 0 |  | 1 | Com | Any | HVAC | HeatCool | dxHP_equip | spltSEER |  | HVAC-airHP | Com SEER-rated split heat pump, less than 55 kBtu/h; Old: SEER = 10.0 (HSPF = 6.8), one-speed fan, no economizer; Ex: SEER = 13.0 (HSPF = 7.7), one-speed fan, no economizer; Recent: SEER = 14.0 (HSPF = 8.2), one-speed fan, no economizer; | Com SEER-rated split heat pump, size range: 18 - 55 kBtu/h, SEER = 14.0 (HSPF = 8.2), EIR = 0.245, fan W/cfm = 0.29, one-speed fan, without economizer | Com SEER-rated split heat pump, size range: 18 - 65 kBtu/h, SEER = 16 (HSPF = 9.0), EIR = 0.238, fan W/cfm = 0.27, two-speed fan, without economizer | PreNRes-SplitHP-lt55kBtuh-S10.0to14.0-H6.8to8.2-1to2Sp | StdNRes-SplitHP-lt55kBtuh-S14.0-H8.2-1Sp | MsrNRes-SplitHP-lt55kBtuh-S16.0-H9.0-2Sp | Available |  | 1 | 1 |  |  |  | HVAC-airHP |  |  | 2023-01-01 | [6 empty] | Standard |  | 1 | 1 | 0 | Deemed Ex Ante Team | 2022-02-08 17:28 | Re-simulated using CZ2022 weather data | Deemed Ex Ante Team
2023 | NE-HVAC-airHP-Split-lt55kBtuh-17p0seer-9p4hspf | Commercial SEER-rated split heat pump, size range: 18 - 65 kBtu/h, SEER = 17.0 (HSPF = 9.4), EIR = 0.223, fan W/cfm = 0.27, two-speed fan, without economizer | DEER2023 | D23v0 | 2022-02-08 17:28 | NE-HVAC-airHP-Split-lt55kBtuh-17p0seer-9p4hspf | Deem-DEER | Standard | None |  |  | None |  | 0 |  | 1 | Com | Any | HVAC | HeatCool | dxHP_equip | spltSEER |  | HVAC-airHP | Com SEER-rated split heat pump, less than 55 kBtu/h; Old: SEER = 10.0 (HSPF = 6.8), one-speed fan, no economizer; Ex: SEER = 13.0 (HSPF = 7.7), one-speed fan, no economizer; Recent: SEER = 14.0 (HSPF = 8.2), one-speed fan, no economizer; | Com SEER-rated split heat pump, size range: 18 - 55 kBtu/h, SEER = 14.0 (HSPF = 8.2), EIR = 0.245, fan W/cfm = 0.29, one-speed fan, without economizer | Com SEER-rated split heat pump, size range: 18 - 65 kBtu/h, SEER = 17 (HSPF = 9.4), EIR = 0.223, fan W/cfm = 0.27, two-speed fan, without economizer | PreNRes-SplitHP-lt55kBtuh-S10.0to14.0-H6.8to8.2-1to2Sp | StdNRes-SplitHP-lt55kBtuh-S14.0-H8.2-1Sp | MsrNRes-SplitHP-lt55kBtuh-S17.0-H9.4-2Sp | Available |  | 1 | 1 |  |  |  | HVAC-airHP |  |  | 2023-01-01 | [6 empty] | Standard |  | 1 | 1 | 0 | Deemed Ex Ante Team | 2022-02-08 17:28 | Re-simulated using CZ2022 weather data | Deemed Ex Ante Team
4259 | C-In-LED-A19(19w)-dWP37 | Commercial Indoor General Lighting: LED Lamp replaces pre-existing standard lighting Wattage. Measure includes Code case. Impacts: CFL-based HOU (varies by BldgType) | DEER1314 | Lighting Disposition | 2020-11-24 16:30 | Com-Iltg-dWatt-CFL | NonDEER | Scaled | BaseRatio | 0 | 0 | None |  | 0 |  | 1 | Com | Any | Lighting | InGen-CFL | Ltg_Lamp | LED_lamp |  | ILtg-Com-LED-20000hr | LED A19 Basecase, Total Watts = 2.96 x Msr Watts | LED A19 Basecase, Total Watts = 2.96 x Msr Watts | LED Lamp: A19, 19 Watts, non-dimmable | LEDratio0296 | LEDratio0296 | LED-A19(19w) | Available |  | 0 | 0 | Disposition: MeasuresList-October312014.xlsx | RobNc |  |  |  | DEER1316-Ltg-Com-CFL | 2013-01-01 | 2017-06-30 | InEA_modVal | LT-43162 | LL13 |  |  | Standard |  | 1 | 1 | 0 | Deemed Ex Ante Team |  |  |  | Updated to indicate claim/filing status
4770 | C-Out-LEDFixt-Ext(260w)-dwP205 | Commercial Outdoor General Lighting: LED Fixture replaces HID fixture. Measure includes Code case. Impacts: HOU = 4100; CDF = 0 | DEER1314 | Lighting Disposition | 2020-11-24 16:30 | Com-Oltg-dWatt | NonDEER | Scaled | Delta |  |  | None |  | 0 |  | 1 | Com | Any | Lighting | OutGen | Ltg_Fixture | LED_fixt |  | OLtg-Com-LED-50000hr |  |  |  | HIDFixt-HPS-400w-Ext(465w) | HIDFixt-HPS-400w-Ext(465w) | LEDFixt-Ext(260w) | Available |  | 0 | 0 | RevisedHighBay.xlsx | RobNc |  | OLtg-HPS |  | None | 2013-01-01 | 2017-12-31 | InEA_same |  |  |  |  | Standard | Measure expired as part of DEER2018 | 1 | 1 | 0 | Deemed Ex Ante Team |  | Measure expired as part of DEER2018 |  | Updated to indicate claim/filing status
1745 | R-Out-LED-A19(EISA-Bin-60w-90LPW)-dWP1p3 | LED A Lamp replaces pre-existing standard lighting Wattage based on EISA bin and LPW | DEER2016 | Disposition | 2020-11-24 16:30 | Res-Oltg-dWatt | NonDEER | Scaled | DeltaWatts | 1.3 | 1.3 | None |  | 0 |  | 0 | Res | Any | Lighting | OutGen | Ltg_Lamp | LED_lamp |  | OLtg-Res-LED-20000hr | LED A19 Basecase, 75% LED, 25% CFL | LED A19 Basecase, 75% LED, 25% CFL | LED Lamp: A19, EISA Bin 60, 90 LPW |  |  |  | Available |  |  |  | 2018Phase1ScrewInLampDisposition | RobNc |  |  |  |  | 2018-07-01 | 2019-12-31 | NotInEA |  |  |  |  | Standard | Measure expired due to DEER2020 update | 1 | 1 | 0 | Deemed Ex Ante Team |  | Measure expired due to DEER2020 update |  | Updated to indicate claim/filing status
4790 | C-Out-LEDFixt-Ext-3(150w)-dWP84 | Commercial Outdoor General Lighting: LED Fixture replaces HID Fixture. Measure includes Code case. Impacts: HOU = 4100; CDF = 0 | DEER1314 | Lighting Disposition | 2020-11-24 16:30 | Com-Oltg-dWatt | NonDEER | Scaled | Delta |  |  | None |  | 0 |  | 1 | Com | Any | Lighting | OutGen | Ltg_Fixture | LED_fixt |  | Oltg-LED |  |  |  | HIDFixt-HPS-200w-Ext(234w) | HIDFixt-HPS-200w-Ext(234w) | LEDFixt-Ext-3(150w) | Available | WP source e.g.: PGECOLTG151r3 | 0 | 0 | Disposition: MeasuresList-May222014.xlsx | RobNc |  | OLtg-HPS |  | None | 2013-01-01 | 2017-12-31 | InEA_modValue |  |  |  |  | Standard | EUL_ID corrected; Measure expired as part of DEER2018 | 1 | 1 | 0 | Deemed Ex Ante Team |  | EUL_ID corrected; Measure expired as part of DEER2018 |  | Updated to indicate claim/filing status
4791 | C-Out-LEDFixt-Ext-3(265w)-dWP203 | Commercial Outdoor General Lighting: LED Fixture replaces HID Fixture. Measure includes Code case. Impacts: HOU = 4100; CDF = 0 | DEER1314 | Lighting Disposition | 2020-11-24 16:30 | Com-Oltg-dWatt | NonDEER | Scaled | Delta |  |  | None |  | 0 |  | 1 | Com | Any | Lighting | OutGen | Ltg_Fixture | LED_fixt |  | Oltg-LED |  |  |  | HIDFixt-HPS-400w-Ext(468w) | HIDFixt-HPS-400w-Ext(468w) | LEDFixt-Ext-3(265w) | Available | WP source e.g.: PGECOLTG151r3 | 0 | 0 | Disposition: MeasuresList-May222014.xlsx | RobNc |  | OLtg-HPS |  | None | 2013-01-01 | 2017-12-31 | InEA_modValue |  |  |  |  | Standard | EUL_ID corrected; Measure expired as part of DEER2018 | 1 | 1 | 0 | Deemed Ex Ante Team |  | EUL_ID corrected; Measure expired as part of DEER2018 |  | Updated to indicate claim/filing status
4774 | C-Out-LEDFixt-Ext(350w)-dWP15 | Commercial Outdoor General Lighting: LED Fixture replaces HID Fixture. Measure includes Code case. Impacts: HOU = 4100; CDF = 0 | DEER1314 | Lighting Disposition | 2020-11-24 16:30 | Com-Oltg-dWatt | NonDEER | Scaled | Delta |  |  | None |  | 0 |  | 1 | Com | Any | Lighting | OutGen | Ltg_Fixture | LED_fixt |  | Oltg-LED |  |  |  | HIDFixt-HPS-310w-Ext(365w) | HIDFixt-HPS-310w-Ext(365w) | LEDFixt-Ext(350w) | Available | WP source e.g.: PGECOLTG158r3 | 0 | 0 | Disposition: MeasuresList-May222014.xlsx | RobNc |  | OLtg-HPS |  | None | 2013-01-01 | 2017-12-31 | InEA_modValue |  |  |  |  | Standard | EUL_ID corrected; Measure expired as part of DEER2018 | 1 | 1 | 0 | Deemed Ex Ante Team |  | EUL_ID corrected; Measure expired as part of DEER2018 |  | Updated to indicate claim/filing status
4792 | C-Out-LEDFixt-Ext-3(60w)-dWP23 | Commercial Outdoor General Lighting: LED Fixture replaces HID Fixture. Measure includes Code case. Impacts: HOU = 4100; CDF = 0 | DEER1314 | Lighting Disposition | 2020-11-24 16:30 | Com-Oltg-dWatt | NonDEER | Scaled | Delta |  |  | None |  | 0 |  | 1 | Com | Any | Lighting | OutGen | Ltg_Fixture | LED_fixt |  | Oltg-LED |  |  |  | HIDFixt-HPS-83w-Ext(83w) | HIDFixt-HPS-83w-Ext(83w) | LEDFixt-Ext-3(60w) | Available | WP source e.g.: WPSDGENRLG0181r1 | 0 | 0 | Disposition: MeasuresList-May222014.xlsx | RobNc |  | OLtg-HPS |  | None | 2013-01-01 | 2017-12-31 | InEA_modValue |  |  |  |  | Standard | EUL_ID corrected; Measure expired as part of DEER2018 | 1 | 1 | 0 | Deemed Ex Ante Team |  | EUL_ID corrected; Measure expired as part of DEER2018 |  | Updated to indicate claim/filing status
1750 | R-Out-LED-PAR30-Ext(15w)-dWP20 | Residential Outdoor General Lighting: LED Lamp replaces pre-existing standard lighting Wattage. Measure includes Code case. Impacts: HOU = 1249; CDF = 0 | DEER2016 | Disposition | 2020-11-24 16:30 | Res-Oltg-dWatt | NonDEER | Scaled | BaseRatio |  |  | None |  | 0 |  | 1 | Res | Any | Lighting | OutGen | Ltg_Lamp | LED_lamp |  | OLtg-Res-LED-20000hr | LED PAR30 Basecase, Total Watts = 2.34 x Msr Watts | LED PAR30 Basecase, Total Watts = 2.34 x Msr Watts | LED Lamp: Exterior PAR30, 15 Watts, non-dimmable | LEDratio0234 | LEDratio0234 | LED-PAR30-Ext(15w) | Available |  |  |  | 2018Phase1ScrewInLampDisposition | RobNc |  |  |  |  | 2018-07-01 | 2019-12-31 | NotInEA |  |  |  |  | Standard | Measure expired due to DEER2020 update | 1 | 1 | 0 | Deemed Ex Ante Team |  | Measure expired due to DEER2020 update |  | Updated to indicate claim/filing status
4778 | C-Out-LEDFixt-Ext(80w)-dWP37 | Commercial Outdoor General Lighting: LED Fixture replaces HID Fixture. Measure includes Code case. Impacts: HOU = 4100; CDF = 0 | DEER1314 | Lighting Disposition | 2020-11-24 16:30 | Com-Oltg-dWatt | NonDEER | Scaled | Delta |  |  | None |  | 0 |  | 1 | Com | Any | Lighting | OutGen | Ltg_Fixture | LED_fixt |  | Oltg-LED |  |  |  | HIDFixt-HPS-117w-Ext(117w) | HIDFixt-HPS-117w-Ext(117w) | LEDFixt-Ext(80w) | Available | WP source e.g.: SCE13LG109r0 | 0 | 0 | Disposition: MeasuresList-May222014.xlsx | RobNc |  | OLtg-HPS |  | None | 2013-01-01 | 2017-12-31 | InEA_modValue |  |  |  |  | Standard | EUL_ID corrected; Measure expired as part of DEER2018 | 1 | 1 | 0 | Deemed Ex Ante Team |  | EUL_ID corrected; Measure expired as part of DEER2018 |  | Updated to indicate claim/filing status
4779 | C-Out-LEDFixt-Ext(80w)-dWP40 | Commercial Outdoor General Lighting: LED Fixture replaces HID Fixture. Measure includes Code case. Impacts: HOU = 4100; CDF = 0 | DEER1314 | Lighting Disposition | 2020-11-24 16:30 | Com-Oltg-dWatt | NonDEER | Scaled | Delta |  |  | None |  | 0 |  | 1 | Com | Any | Lighting | OutGen | Ltg_Fixture | LED_fixt |  | Oltg-LED |  |  |  | HIDFixt-HPS-100w-Ext(120w) | HIDFixt-HPS-100w-Ext(120w) | LEDFixt-Ext(80w) | Available | WP source e.g.: SCE13LG109r0 | 0 | 0 | Disposition: MeasuresList-May222014.xlsx | RobNc |  | OLtg-HPS |  | None | 2013-01-01 | 2017-12-31 | InEA_modValue |  |  |  |  | Standard | EUL_ID corrected; Measure expired as part of DEER2018 | 1 | 1 | 0 | Deemed Ex Ante Team |  | EUL_ID corrected; Measure expired as part of DEER2018 |  | Updated to indicate claim/filing status
4260 | C-In-LED-A19(20w)-dWP39 | Commercial Indoor General Lighting: LED Lamp replaces pre-existing standard lighting Wattage. Measure includes Code case. Impacts: CFL-based HOU (varies by BldgType) | DEER1314 | Lighting Disposition | 2020-11-24 16:30 | Com-Iltg-dWatt-CFL | NonDEER | Scaled | BaseRatio | 0 | 0 | None |  | 0 |  | 1 | Com | Any | Lighting | InGen-CFL | Ltg_Lamp | LED_lamp |  | ILtg-Com-LED-20000hr | LED A19 Basecase, Total Watts = 2.96 x Msr Watts | LED A19 Basecase, Total Watts = 2.96 x Msr Watts | LED Lamp: A19, 20 Watts, non-dimmable | LEDratio0296 | LEDratio0296 | LED-A19(20w) | Available |  | 0 | 0 | Disposition: MeasuresList-October312014.xlsx | RobNc |  |  |  | DEER1316-Ltg-Com-CFL | 2013-01-01 | 2017-06-30 | InEA_modVal | LT-62527 | LL14 |  |  | Standard |  | 1 | 1 | 0 | Deemed Ex Ante Team |  |  |  | Updated to indicate claim/filing status
4780 | C-Out-LEDFixt-Ext(90w)-dwP100 | Commercial Outdoor General Lighting: LED Fixture replaces HID fixture. Measure includes Code case. Impacts: HOU = 4100; CDF = 0 | DEER1314 | Lighting Disposition | 2020-11-24 16:30 | Com-Oltg-dWatt | NonDEER | Scaled | Delta |  |  | None |  | 0 |  | 1 | Com | Any | Lighting | OutGen | Ltg_Fixture | LED_fixt |  | OLtg-Com-LED-50000hr |  |  |  | HIDFixt-PSMH-150w-Ext(190w) | HIDFixt-PSMH-150w-Ext(190w) | LEDFixt-Ext(90w) | Available |  | 0 | 0 | RevisedHighBay.xlsx | RobNc |  | OLtg-HPS |  | None | 2013-01-01 | 2017-12-31 | InEA_same |  |  |  |  | Standard | Measure expired as part of DEER2018 | 1 | 1 | 0 | Deemed Ex Ante Team |  | Measure expired as part of DEER2018 |  | Updated to indicate claim/filing status
4781 | C-Out-LEDFixt-Ext(90w)-dwP118 | Commercial Outdoor General Lighting: LED Fixture replaces HID fixture. Measure includes Code case. Impacts: HOU = 4100; CDF = 0 | DEER1314 | Lighting Disposition | 2020-11-24 16:30 | Com-Oltg-dWatt | NonDEER | Scaled | Delta |  |  | None |  | 0 |  | 1 | Com | Any | Lighting | OutGen | Ltg_Fixture | LED_fixt |  | OLtg-Com-LED-50000hr |  |  |  | HIDFixt-PSMH-175w-Ext(208w) | HIDFixt-PSMH-175w-Ext(208w) | LEDFixt-Ext(90w) | Available |  | 0 | 0 | RevisedHighBay.xlsx | RobNc |  | OLtg-HPS |  | None | 2013-01-01 | 2017-12-31 | InEA_same |  |  |  |  | Standard | Measure expired as part of DEER2018 | 1 | 1 | 0 | Deemed Ex Ante Team |  | Measure expired as part of DEER2018 |  | Updated to indicate claim/filing status
4782 | C-Out-LEDFixt-Ext(90w)-dwP98 | Commercial Outdoor General Lighting: LED Fixture replaces HID fixture. Measure includes Code case. Impacts: HOU = 4100; CDF = 0 | DEER1314 | Lighting Disposition | 2020-11-24 16:30 | Com-Oltg-dWatt | NonDEER | Scaled | Delta |  |  | None |  | 0 |  | 1 | Com | Any | Lighting | OutGen | Ltg_Fixture | LED_fixt |  | OLtg-Com-LED-50000hr |  |  |  | HIDFixt-HPS-150w-Ext(188w) | HIDFixt-HPS-150w-Ext(188w) | LEDFixt-Ext(90w) | Available |  | 0 | 0 | RevisedHighBay.xlsx | RobNc |  | OLtg-HPS |  | None | 2013-01-01 | 2017-12-31 | InEA_same |  |  |  |  | Standard | Measure expired as part of DEER2018 | 1 | 1 | 0 | Deemed Ex Ante Team |  | Measure expired as part of DEER2018 |  | Updated to indicate claim/filing status
4795 | C-Out-LEDFixt-WM-Ext-4(40w)-dWP32 | Commercial Outdoor General Lighting: LED Fixture replaces HID Fixture. Measure includes Code case. Impacts: HOU = 4100; CDF = 0 | DEER1314 | Lighting Disposition | 2020-11-24 16:30 | Com-Oltg-dWatt | NonDEER | Scaled | Delta |  |  | None |  | 0 |  | 1 | Com | Any | Lighting | OutGen | Ltg_Fixture | LED_fixt |  | Oltg-LED |  |  |  | HIDFixt-MH-50w-Ext(72w) | HIDFixt-MH-50w-Ext(72w) | LEDFixt-WM-Ext-4(40w) | Available | WP source e.g.: PGECOLTG151r3 | 0 | 0 | Disposition: MeasuresList-May222014.xlsx | RobNc |  | OLtg-MH |  | None | 2013-01-01 | 2017-12-31 | InEA_modValue |  |  |  |  | Standard | EUL_ID corrected; Measure expired as part of DEER2018 | 1 | 1 | 0 | Deemed Ex Ante Team |  | EUL_ID corrected; Measure expired as part of DEER2018 |  | Updated to indicate claim/filing status
4796 | C-Out-LEDFixt-WM-Ext-4(40w)-dWP6-1 | Commercial Outdoor General Lighting: LED Fixture replaces CFL Fixture. Measure includes Code case. Impacts: HOU = 4100; CDF = 0 | DEER1314 | Lighting Disposition | 2020-11-24 16:30 | Com-Oltg-dWatt | NonDEER | Scaled | Delta |  |  | None |  | 0 |  | 1 | Com | Any | Lighting | OutGen | Ltg_Fixture | LED_fixt |  | Oltg-LED |  |  |  | CFLfixt-46w(46w) | CFLfixt-46w(46w) | LEDFixt-WM-Ext-4(40w) | Available | WP source e.g.: SCE13LG097r0 | 0 | 0 | Disposition: MeasuresList-May222014.xlsx | RobNc |  | OLtg-CFLfix |  | None | 2013-01-01 | 2017-12-31 | InEA_modValue |  |  |  |  | Standard | EUL_ID corrected; Measure expired as part of DEER2018 | 1 | 1 | 0 | Deemed Ex Ante Team |  | EUL_ID corrected; Measure expired as part of DEER2018 |  | Updated to indicate claim/filing status
4797 | C-Out-LEDFixt-WM-Ext-4(40w)-dWP6-2 | Commercial Outdoor General Lighting: LED Fixture replaces HID Fixture. Measure includes Code case. Impacts: HOU = 4100; CDF = 0 | DEER1314 | Lighting Disposition | 2020-11-24 16:30 | Com-Oltg-dWatt | NonDEER | Scaled | Delta |  |  | None |  | 0 |  | 1 | Com | Any | Lighting | OutGen | Ltg_Fixture | LED_fixt |  | Oltg-LED |  |  |  | HIDFixt-HPS-46w-Ext(46w)-WM | HIDFixt-HPS-46w-Ext(46w)-WM | LEDFixt-WM-Ext-4(40w) | Available | WP source e.g.: PGECOLTG151r3 | 0 | 0 | Disposition: MeasuresList-May222014.xlsx | RobNc |  | OLtg-HPS |  | None | 2013-01-01 | 2017-12-31 | InEA_modValue |  |  |  |  | Standard | EUL_ID corrected; Measure expired as part of DEER2018 | 1 | 1 | 0 | Deemed Ex Ante Team |  | EUL_ID corrected; Measure expired as part of DEER2018 |  | Updated to indicate claim/filing status
4793 | C-Out-LEDFixt-WM-Ext(80w)-dWP215 | Commercial Outdoor General Lighting: LED Fixture replaces HID Fixture. Measure includes Code case. Impacts: HOU = 4100; CDF = 0 | DEER1314 | Lighting Disposition | 2020-11-24 16:30 | Com-Oltg-dWatt | NonDEER | Scaled | Delta |  |  | None |  | 0 |  | 1 | Com | Any | Lighting | OutGen | Ltg_Fixture | LED_fixt |  | Oltg-LED |  |  |  | HIDFixt-HPS-250w-Ext(295w) | HIDFixt-HPS-250w-Ext(295w) | LEDFixt-WM-Ext(80w) | Available | WP source e.g.: PGECOLTG151r3 | 0 | 0 | Disposition: MeasuresList-May222014.xlsx | RobNc |  | OLtg-HPS |  | None | 2013-01-01 | 2017-12-31 | InEA_modValue |  |  |  |  | Standard | EUL_ID corrected; Measure expired as part of DEER2018 | 1 | 1 | 0 | Deemed Ex Ante Team |  | EUL_ID corrected; Measure expired as part of DEER2018 |  | Updated to indicate claim/filing status
4794 | C-Out-LEDFixt-WM-Ext(80w)-dWP215-dWC152 | Commercial Outdoor General Lighting: LED Fixture replaces HID Fixture. Measure includes Code case. Impacts: HOU = 4100; CDF = 0 | DEER1314 | Lighting Disposition | 2020-11-24 16:30 | Com-Oltg-dWatt | NonDEER | Scaled | Delta |  |  | None |  | 0 |  | 1 | Com | Any | Lighting | OutGen | Ltg_Fixture | LED_fixt |  | Oltg-LED |  |  |  | HIDFixt-MH-250w-Ext(295w) | HIDFixt-PSMH-200w-Ext(232w) | LEDFixt-WM-Ext(80w) | Available | WP source e.g.: PGECOLTG151r3 | 0 | 0 | Disposition: MeasuresList-May222014.xlsx | ErRobNc |  | OLtg-MH |  | None | 2013-01-01 | 2017-12-31 | InEA_modValue |  |  |  |  | Standard | EUL_ID corrected; Measure expired as part of DEER2018 | 1 | 1 | 0 | Deemed Ex Ante Team |  | EUL_ID corrected; Measure expired as part of DEER2018 |  | Updated to indicate claim/filing status
50005 | Res-ShowerHd-Gas-1.5 | Shower Head: 1.5 GPM, Gas water heater - Residential application | ExAnte2015 | DHW Fixture Disposition | 2020-11-24 16:30 | Res-ShowerHd-Gas-1.5 | IOU-Deemed | Standard |  | 0 | 0 |  |  | 0 | None | 0 | Res | Any | SHW | PointOfUse | WaterFixt | ShowerHd |  | WtrHt-WH-Shrhd | Shower Head: 2.25 GPM | Shower Head: 2.25 GPM | Shower Head: 1.5 GPM |  |  |  | Available |  | 0 | 0 | Worksheet in 2013-2014_DHWFixtureMeasures_Disposition-1March2013-revised.xlsx | ErRobNc |  | WtrHt-WH-Shrhd |  | None | 2015-09-11 | 2019-12-31 | InEA_same |  |  |  |  | Standard |  | 1 | 1 | 0 | Deemed Ex Ante Team |  |  |  | Updated to indicate claim/filing status
4800 | C-Out-LED-PAR30-Ext(15w)-dWP36 | Commercial Outdoor General Lighting: LED Lamp replaces pre-existing standard lighting Wattage. Measure includes Code case. Impacts: HOU = 4100; CDF = 0 | DEER1314 | Lighting Disposition | 2020-11-24 16:30 | Com-Oltg-dWatt | NonDEER | Scaled | BaseRatio | 0 | 0 | None |  | 0 |  | 1 | Com | Any | Lighting | OutGen | Ltg_Lamp | LED_lamp |  | Oltg-LED | LED PAR30 Basecase, Total Watts = 3.42 x Msr Watts | LED PAR30 Basecase, Total Watts = 3.42 x Msr Watts | LED Lamp: Exterior PAR30, 15 Watts, non-dimmable | LEDratio0342 | LEDratio0342 | LED-PAR30-Ext(15w) | Available |  | 0 | 0 | Disposition: MeasuresList-October312014.xlsx | RobNc |  |  |  | None | 2013-01-01 | 2017-06-30 | InEA_modVal |  |  |  |  | Standard | EUL_ID corrected | 1 | 1 | 0 | Deemed Ex Ante Team |  | EUL_ID corrected |  | Updated to indicate claim/filing status
4801 | C-Out-LED-PAR30-Ext(6w)-dWP14 | Commercial Outdoor General Lighting: LED Lamp replaces pre-existing standard lighting Wattage. Measure includes Code case. Impacts: HOU = 4100; CDF = 0 | DEER1314 | Lighting Disposition | 2020-11-24 16:30 | Com-Oltg-dWatt | NonDEER | Scaled | BaseRatio | 0 | 0 | None |  | 0 |  | 1 | Com | Any | Lighting | OutGen | Ltg_Lamp | LED_lamp |  | Oltg-LED | LED PAR30 Basecase, Total Watts = 3.42 x Msr Watts | LED PAR30 Basecase, Total Watts = 3.42 x Msr Watts | LED Lamp: Exterior PAR30, 6 Watts, non-dimmable | LEDratio0342 | LEDratio0342 | LED-PAR30-Ext(6w) | Available |  | 0 | 0 | Disposition: MeasuresList-October312014.xlsx | RobNc |  |  |  | None | 2013-01-01 | 2017-06-30 | InEA_modVal |  |  |  |  | Standard | EUL_ID corrected | 1 | 1 | 0 | Deemed Ex Ante Team |  | EUL_ID corrected |  | Updated to indicate claim/filing status
4802 | C-Out-LED-PAR38-Ext(17w)-dWP47 | Commercial Outdoor General Lighting: LED Lamp replaces pre-existing standard lighting Wattage. Measure includes Code case. Impacts: HOU = 4100; CDF = 0 | DEER1314 | Lighting Disposition | 2020-11-24 16:30 | Com-Oltg-dWatt | NonDEER | Scaled | BaseRatio | 0 | 0 | None |  | 0 |  | 1 | Com | Any | Lighting | OutGen | Ltg_Lamp | LED_lamp |  | Oltg-LED | LED PAR38 Basecase, Total Watts = 3.81 x Msr Watts | LED PAR38 Basecase, Total Watts = 3.81 x Msr Watts | LED Lamp: Exterior PAR38, 17 Watts, non-dimmable | LEDratio0381 | LEDratio0381 | LED-PAR38-Ext(17w) | Available |  | 0 | 0 | Disposition: MeasuresList-October312014.xlsx | RobNc |  |  |  | None | 2013-01-01 | 2017-06-30 | InEA_modVal |  |  |  |  | Standard | EUL_ID corrected | 1 | 1 | 0 | Deemed Ex Ante Team |  | EUL_ID corrected |  | Updated to indicate claim/filing status
4803 | C-Out-LED-PAR38-Ext(7w)-dWP19 | Commercial Outdoor General Lighting: LED Lamp replaces pre-existing standard lighting Wattage. Measure includes Code case. Impacts: HOU = 4100; CDF = 0 | DEER1314 | Lighting Disposition | 2020-11-24 16:30 | Com-Oltg-dWatt | NonDEER | Scaled | BaseRatio | 0 | 0 | None |  | 0 |  | 1 | Com | Any | Lighting | OutGen | Ltg_Lamp | LED_lamp |  | Oltg-LED | LED PAR38 Basecase, Total Watts = 3.81 x Msr Watts | LED PAR38 Basecase, Total Watts = 3.81 x Msr Watts | LED Lamp: Exterior PAR38, 7 Watts, non-dimmable | LEDratio0381 | LEDratio0381 | LED-PAR38-Ext(7w) | Available |  | 0 | 0 | Disposition: MeasuresList-October312014.xlsx | RobNc |  |  |  | None | 2013-01-01 | 2017-06-30 | InEA_modVal |  |  |  |  | Standard | EUL_ID corrected | 1 | 1 | 0 | Deemed Ex Ante Team |  | EUL_ID corrected |  | Updated to indicate claim/filing status
4804 | C-Out-LFFixt-T8-48in-32w-2g+El-IS-HLO(65w)-dWP140-dWC85 | Commercial Outdoor General Lighting: Linear Fluorescent Fixture replaces HID Fixture. Measure includes Code case. Impacts: HOU = 4100; CDF = 0 | DEER1314 | Lighting Disposition | 2020-11-24 16:30 | Com-Oltg-dWatt | NonDEER | Scaled | Delta |  |  | None |  | 0 |  | 1 | Com | Any | Lighting | OutGen | Ltg_Fixture | LinFluor_fixt |  | OLtg-LFluor-Com |  |  |  | HIDFixt-MV-175w-Ext(205w) | HIDFixt-PSMH-125w-Ext(150w) | LFFixt-T8-48in-32w-2g+El-IS-HLO(65w) | Available | WP source e.g.: SCE13LG108r1 | 0 | 0 | Disposition: MeasuresList-May222014.xlsx | ErRobNc |  | OLtg-HID |  | None | 2013-01-01 | 2017-12-31 | InEA_modValue |  |  |  |  | Standard | EUL_ID updated to reflect measure technology; Measure expired as part of DEER2018 | 1 | 1 | 0 | Deemed Ex Ante Team |  | EUL_ID updated to reflect measure technology; Measure expired as part of DEER2018 |  | Updated to indicate claim/filing status
4805 | C-Out-LFFixt-T8-48in-32w-2g+El-IS-HLO(68w)-dWP232 | Commercial Outdoor General Lighting: Linear Fluorescent Fixture replaces Halogen Lamp. Measure includes Code case. Impacts: HOU = 4100; CDF = 0 | DEER1314 | Lighting Disposition | 2020-11-24 16:30 | Com-Oltg-dWatt | NonDEER | Scaled | Delta |  |  | None |  | 0 |  | 1 | Com | Any | Lighting | OutGen | Ltg_Fixture | LinFluor_fixt |  | OLtg-LFluor-Com |  |  |  | Hal-Ext(300w) | Hal-Ext(300w) | LFFixt-T8-48in-32w-2g+El-IS-HLO(68w) | Available | WP source e.g.: SCE13LG109r0 | 0 | 0 | Disposition: MeasuresList-May222014.xlsx | RobNc |  | OLtg-Incand-Com |  | None | 2013-01-01 | 2017-12-31 | InEA_modValue |  |  |  |  | Standard | EUL_ID updated to reflect measure technology; Measure expired as part of DEER2018 | 1 | 1 | 0 | Deemed Ex Ante Team |  | EUL_ID updated to reflect measure technology; Measure expired as part of DEER2018 |  | Updated to indicate claim/filing status
4806 | C-Out-LFFixt-T8-48in-32w-3g+El-IS-NLO(84w)-dWP206-dWC124 | Commercial Outdoor General Lighting: Linear Fluorescent Fixture replaces HID Fixture. Measure includes Code case. Impacts: HOU = 4100; CDF = 0 | DEER1314 | Lighting Disposition | 2020-11-24 16:30 | Com-Oltg-dWatt | NonDEER | Scaled | Delta |  |  | None |  | 0 |  | 1 | Com | Any | Lighting | OutGen | Ltg_Fixture | LinFluor_fixt |  | OLtg-LFluor-Com |  |  |  | HIDFixt-MV-250w-Ext(290w) | HIDFixt-PSMH-175w-Ext(208w) | LFFixt-T8-48in-32w-3g+El-IS-NLO(84w) | Available | WP source e.g.: SCE13LG109r0 | 0 | 0 | Disposition: MeasuresList-May222014.xlsx | ErRobNc |  | OLtg-HID |  | None | 2013-01-01 | 2017-12-31 | InEA_modValue |  |  |  |  | Standard | EUL_ID updated to reflect measure technology; Measure expired as part of DEER2018 | 1 | 1 | 0 | Deemed Ex Ante Team |  | EUL_ID updated to reflect measure technology; Measure expired as part of DEER2018 |  | Updated to indicate claim/filing status
4807 | C-Out-LFFixt-T8-60in-40w+El-IS-HLO(126w)-dWP329-dWC162 | Commercial Outdoor General Lighting: Linear Fluorescent Fixture replaces HID Fixture. Measure includes Code case. Impacts: HOU = 4100; CDF = 0 | DEER1314 | Lighting Disposition | 2020-11-24 16:30 | Com-Oltg-dWatt | NonDEER | Scaled | Delta |  |  | None |  | 0 |  | 1 | Com | Any | Lighting | OutGen | Ltg_Fixture | LinFluor_fixt |  | OLtg-LFluor-Com |  |  |  | HIDFixt-MV-400w-Ext(455w) | HIDFixt-PSMH-250w-Ext(288w) | LFFixt-T8-60in-40w+El-IS-HLO(126w) | Available | WP source e.g.: SCE13LG109r0 | 0 | 0 | Disposition: MeasuresList-May222014.xlsx | ErRobNc |  | OLtg-HID |  | None | 2013-01-01 | 2017-12-31 | InEA_modValue |  |  |  |  | Standard | EUL_ID updated to reflect measure technology; Measure expired as part of DEER2018 | 1 | 1 | 0 | Deemed Ex Ante Team |  | EUL_ID updated to reflect measure technology; Measure expired as part of DEER2018 |  | Updated to indicate claim/filing status
4808 | C-Out-LPS-180w-Ext(208w)-dWP247-dWC80 | Commercial Outdoor General Lighting: more efficient HID Lamp & Ballast installed. Measure includes Code case. Impacts: HOU = 4100; CDF = 0 | DEER1314 | Lighting Disposition | 2020-11-24 16:30 | Com-Oltg-dWatt | NonDEER | Scaled | Delta |  |  | None |  | 0 |  | 1 | Com | Any | Lighting | OutGen | Ltg_Lmp+Blst | HID_LmpBlst |  | OLtg-Com-LED-20000hr |  |  |  | MV-400w-Ext(455w) | PSMH-250w-Ext(288w) | LPS-180w-Ext(208w) | Available | WP source e.g.: SCE13LG109r0 | 0 | 0 | Disposition: MeasuresList-May222014.xlsx | ErRobNc |  | OLtg-HID |  | None | 2013-01-01 | 2017-12-31 | InEA_same |  |  |  |  | Standard | Measure expired as part of DEER2018 | 1 | 1 | 0 | Deemed Ex Ante Team |  | Measure expired as part of DEER2018 |  | Updated to indicate claim/filing status
50007 | Res-ShowerHd-Gas-1.7 | Shower Head: 1.7 GPM, Gas water heater - Residential application | ExAnte2015 | DHW Fixture Disposition | 2020-11-24 16:30 | Res-ShowerHd-Gas-1.7 | IOU-Deemed | Standard |  | 0 | 0 |  |  | 0 | None | 0 | Res | Any | SHW | PointOfUse | WaterFixt | ShowerHd |  | WtrHt-WH-Shrhd | Shower Head: 2.25 GPM | Shower Head: 2.25 GPM | Shower Head: 1.7 GPM |  |  |  | Available |  | 0 | 0 | Worksheet in 2013-2014_DHWFixtureMeasures_Disposition-1March2013-revised.xlsx | ErRobNc |  | WtrHt-WH-Shrhd |  | None | 2015-09-11 | 2019-12-31 | InEA_same |  |  |  |  | Standard |  | 1 | 1 | 0 | Deemed Ex Ante Team |  |  |  | Updated to indicate claim/filing status
2020 | R-In-LEDFixt(17w)-dWP33-dWC24 | Residential Indoor General Lighting: LED Fixture replaces pre-existing standard lighting Wattage. Measure includes Code case. | DEER2020 | D20v1 | 2020-11-24 16:30 | Res-Iltg-SI-dWatt | DEER | Scaled | BaseRatio |  |  | None |  | 0 |  | 1 | Res | Any | Lighting | InGen-ScrewIn | Ltg_Fixture | LED_fixt |  | ILtg-Res-LED-50000hr+12yr |  |  |  | LEDratio0296 | LEDratio0242 | LEDFixt(17w) | Available |  | 0 | 0 |  | ArNrNc |  | LtgFixture-Default |  | None | 2020-01-01 | 2020-03-18 | [5 empty] | Standard | DEER2020 update for: ISP/Title 24 wattage baseline; revised impacts, IEFs and peak demand | 1 | 1 | 0 | Deemed Ex Ante Team |  | DEER2020 update for: ISP/Title 24 wattage baseline; revised impacts, IEFs and peak demand |  | Updated to indicate claim/filing status
1751 | R-Out-LED-PAR30-Ext(6w)-dWP8 | Residential Outdoor General Lighting: LED Lamp replaces pre-existing standard lighting Wattage. Measure includes Code case. Impacts: HOU = 1249; CDF = 0 | DEER2016 | Disposition | 2020-11-24 16:30 | Res-Oltg-dWatt | NonDEER | Scaled | BaseRatio |  |  | None |  | 0 |  | 1 | Res | Any | Lighting | OutGen | Ltg_Lamp | LED_lamp |  | OLtg-Res-LED-20000hr | LED PAR30 Basecase, Total Watts = 2.34 x Msr Watts | LED PAR30 Basecase, Total Watts = 2.34 x Msr Watts | LED Lamp: Exterior PAR30, 6 Watts, non-dimmable | LEDratio0234 | LEDratio0234 | LED-PAR30-Ext(6w) | Available |  |  |  | 2018Phase1ScrewInLampDisposition | RobNc |  |  |  |  | 2018-07-01 | 2019-12-31 | NotInEA |  |  |  |  | Standard | Measure expired due to DEER2020 update | 1 | 1 | 0 | Deemed Ex Ante Team |  | Measure expired due to DEER2020 update |  | Updated to indicate claim/filing status
4821 | C-Out-PSMH-70w-Ext(79w)-dWP16 | Commercial Outdoor General Lighting: more efficient HID Lamp & Ballast installed. Measure includes Code case. Impacts: HOU = 4100; CDF = 0 | DEER1314 | Lighting Disposition | 2020-11-24 16:30 | Com-Oltg-dWatt | NonDEER | Scaled | Delta |  |  | None |  | 0 |  | 1 | Com | Any | Lighting | OutGen | Ltg_Lmp+Blst | HID_LmpBlst |  | OLtg-MH |  |  |  | HPS-70w-Ext(95w) | HPS-70w-Ext(95w) | PSMH-70w-Ext(79w) | Available | Not Used in 2013-2014 Final Lighting Disposition | 0 | 0 | Disposition: MeasuresList-May222014.xlsx | RobNc |  | OLtg-HPS |  | None | 2013-01-01 | 2017-12-31 | InEA_same |  |  |  |  | Standard | Measure expired as part of DEER2018 | 1 | 1 | 0 | Deemed Ex Ante Team |  | Measure expired as part of DEER2018 |  | Updated to indicate claim/filing status
1752 | R-Out-LED-PAR38-Ext(17w)-dWP27 | Residential Outdoor General Lighting: LED Lamp replaces pre-existing standard lighting Wattage. Measure includes Code case. Impacts: HOU = 1249; CDF = 0 | DEER2016 | Disposition | 2020-11-24 16:30 | Res-Oltg-dWatt | NonDEER | Scaled | BaseRatio |  |  | None |  | 0 |  | 1 | Res | Any | Lighting | OutGen | Ltg_Lamp | LED_lamp |  | OLtg-Res-LED-20000hr | LED PAR38 Basecase, Total Watts = 2.60 x Msr Watts | LED PAR38 Basecase, Total Watts = 2.60 x Msr Watts | LED Lamp: Exterior PAR38, 17 Watts, non-dimmable | LEDratio0260 | LEDratio0260 | LED-PAR38-Ext(17w) | Available |  |  |  | 2018Phase1ScrewInLampDisposition | RobNc |  |  |  |  | 2018-07-01 | 2019-12-31 | NotInEA |  |  |  |  | Standard | Measure expired due to DEER2020 update | 1 | 1 | 0 | Deemed Ex Ante Team |  | Measure expired due to DEER2020 update |  | Updated to indicate claim/filing status
4825 | C-pGar-LFLmpBlst-T8-48in-32w-1g+El-RS-NLO-Del(0w)-dWP28-dWC0 | Commercial Parking Garage 24-hour lighting: Linear Fluorescent Lamp & Ballast permanently delamped. Measure includes Code case. Impacts: HOU = 8760; CDF = 1 | DEER1314 | Lighting Disposition | 2020-11-24 16:30 | Oltg-24hr-dWatt | NonDEER | Scaled | Delta |  |  | None |  | 0 |  | 1 | Com | Any | Lighting | ParkGar | Ltg_Lmp+Blst | LF_LmpBlst |  | OLtg-LFluor |  |  |  | LFLmpBlst-T8-48in-32w-1g+El-RS-NLO(28.7w) | LFLmpBlst-T8-48in-32w-1g+El-RS-NLO-Del(0w) | LFLmpBlst-T8-48in-32w-1g+El-RS-NLO-Del(0w) | Available | WP source e.g.: PGECOLTG155r3; Expires 6-30-2014; Not used in 2013-14 Lighting Disposition | 0 | 0 | Disposition: MeasuresList-May222014.xlsx | ERrul |  | OLtg-LFluor |  | None | 2013-01-01 | 2014-06-30 | DEER |  |  |  |  | Standard |  | 1 | 1 | 0 | Deemed Ex Ante Team |  |  |  | Updated to indicate claim/filing status
4826 | C-pGar-LFLmpBlst-T8-48in-32w-1g+El-RS-NLO-Del(32w)-dWP28 | Commercial Parking Garage 24-hour lighting: Linear Fluorescent Lamp & Ballast permanently delamped. Measure includes Code case. Impacts: HOU = 8760; CDF = 1 | DEER1314 | Lighting Disposition | 2020-11-24 16:30 | Oltg-24hr-dWatt | NonDEER | Scaled | Delta |  |  | None |  | 0 |  | 1 | Com | Any | Lighting | ParkGar | Ltg_Lmp+Blst | LF_LmpBlst |  | ParkGar-LFluor |  |  |  | LFLmpBlst-T8-48in-32w-1g+El-RS-NLO(60w) | LFLmpBlst-T8-48in-32w-1g+El-RS-NLO(60w) | LFLmpBlst-T8-48in-32w-1g+El-RS-NLO-Del(32w) | Available |  | 0 | 0 | Disposition: MeasuresList-Dec1-2014.xlsx | RobNc |  | OLtg-LFluor |  | None | 2013-01-01 | 2017-12-31 | InEA_modValue |  |  |  |  | Standard | EUL_ID updated to reflect measure technology; Measure expired as part of DEER2018 | 1 | 1 | 0 | Deemed Ex Ante Team |  | EUL_ID updated to reflect measure technology; Measure expired as part of DEER2018 |  | Updated to indicate claim/filing status
1754 | R-Out-LED-PAR38-Ext(7w)-dWP11 | Residential Outdoor General Lighting: LED Lamp replaces pre-existing standard lighting Wattage. Measure includes Code case. Impacts: HOU = 1249; CDF = 0 | DEER2016 | Disposition | 2020-11-24 16:30 | Res-Oltg-dWatt | NonDEER | Scaled | BaseRatio |  |  | None |  | 0 |  | 1 | Res | Any | Lighting | OutGen | Ltg_Lamp | LED_lamp |  | OLtg-Res-LED-20000hr | LED PAR38 Basecase, Total Watts = 2.60 x Msr Watts | LED PAR38 Basecase, Total Watts = 2.60 x Msr Watts | LED Lamp: Exterior PAR38, 7 Watts, non-dimmable | LEDratio0260 | LEDratio0260 | LED-PAR38-Ext(7w) | Available |  |  |  | 2018Phase1ScrewInLampDisposition | RobNc |  |  |  |  | 2018-07-01 | 2019-12-31 | NotInEA |  |  |  |  | Standard | Measure expired due to DEER2020 update | 1 | 1 | 0 | Deemed Ex Ante Team |  | Measure expired due to DEER2020 update |  | Updated to indicate claim/filing status
1781 | R-Out-LED-PAR30-Ext(12w)-dWP16 | Residential Outdoor General Lighting: LED Lamp replaces pre-existing standard lighting Wattage. Measure includes Code case. Impacts: HOU = 1249; CDF = 0 | DEER2016 | Disposition | 2020-11-24 16:30 | Res-Oltg-dWatt | NonDEER | Scaled | BaseRatio |  |  | None |  | 0 |  | 1 | Res | Any | Lighting | OutGen | Ltg_Lamp | LED_lamp |  | OLtg-Res-LED-20000hr | LED PAR30 Basecase, Total Watts = 2.34 x Msr Watts | LED PAR30 Basecase, Total Watts = 2.34 x Msr Watts | LED Lamp: Exterior PAR30, 12 Watts, non-dimmable | LEDratio0234 | LEDratio0234 | LED-PAR30-Ext(12w) | Available |  |  |  | 2018Phase1ScrewInLampDisposition | RobNc |  |  |  |  | 2018-07-01 | 2019-12-31 | NotInEA |  |  |  |  | Standard | Measure expired due to DEER2020 update | 1 | 1 | 0 | Deemed Ex Ante Team |  | Measure expired due to DEER2020 update |  | Updated to indicate claim/filing status
1737 | R-Out-LED-A19(EISA-Bin-100w-100LPW)-dWP2p4 | LED A Lamp replaces pre-existing standard lighting Wattage based on EISA bin and LPW | DEER2016 | Disposition | 2020-11-24 16:30 | Res-Oltg-dWatt | NonDEER | Scaled | DeltaWatts | 2.4 | 2.4 | None |  | 0 |  | 0 | Res | Any | Lighting | OutGen | Ltg_Lamp | LED_lamp |  | OLtg-Res-LED-20000hr | LED A19 Basecase, 75% LED, 25% CFL | LED A19 Basecase, 75% LED, 25% CFL | LED Lamp: A19, EISA Bin 100, 100 LPW |  |  |  | Available |  | 0 | 0 | 2018Phase1ScrewInLampDisposition | RobNc |  |  |  |  | 2018-07-01 | 2019-12-31 | NotInEA |  |  |  |  | Standard | Measure expired due to DEER2020 update | 1 | 1 | 0 | Deemed Ex Ante Team |  | Measure expired due to DEER2020 update |  | Updated to indicate claim/filing status
1738 | R-Out-LED-A19(EISA-Bin-100w-110LPW)-dWP2p6 | LED A Lamp replaces pre-existing standard lighting Wattage based on EISA bin and LPW | DEER2016 | Disposition | 2020-11-24 16:30 | Res-Oltg-dWatt | NonDEER | Scaled | DeltaWatts | 2.6 | 2.6 | None |  | 0 |  | 0 | Res | Any | Lighting | OutGen | Ltg_Lamp | LED_lamp |  | OLtg-Res-LED-20000hr | LED A19 Basecase, 75% LED, 25% CFL | LED A19 Basecase, 75% LED, 25% CFL | LED Lamp: A19, EISA Bin 100, 110 LPW |  |  |  | Available |  | 0 | 0 | 2018Phase1ScrewInLampDisposition | RobNc |  |  |  |  | 2018-07-01 | 2019-12-31 | NotInEA |  |  |  |  | Standard | Measure expired due to DEER2020 update | 1 | 1 | 0 | Deemed Ex Ante Team |  | Measure expired due to DEER2020 update |  | Updated to indicate claim/filing status
1618 | R-In-LED-A19(EISA-Bin-40w-80LPW)-dWP0p8 | LED A Lamp replaces pre-existing standard lighting Wattage based on EISA bin and LPW | DEER2017 | Disposition | 2020-11-24 16:30 | Res-Iltg-dWatt-CFL | NonDEER | Scaled | DeltaWatts | 0.8 | 0.8 | None |  | 0 |  | 0 | Res | Any | Lighting | InGen-CFL | Ltg_Lamp | LED_lamp |  | ILtg-Res-LED-20000hr | LED A19 Basecase, 75% LED, 25% CFL | LED A19 Basecase, 75% LED, 25% CFL | LED Lamp: A19, EISA Bin 40, 80 LPW |  |  |  | Available |  | 0 | 0 | 2018Phase1ScrewInLampDisposition | RobNc |  |  |  |  | 2018-07-01 | 2019-12-31 | NotInEA |  |  |  |  | Standard | Expires 12/31/2019 due to DEER2020 revised impacts and peak demand definition | 1 | 1 | 0 | Deemed Ex Ante Team |  | Expires 12/31/2019 due to DEER2020 revised impacts and peak demand definition |  | Updated to indicate claim/filing status
9010 | D03-016 | Light Colored Roof | DEER2005 | D05 v2.01 | 2020-11-24 16:30 | D03-016 | DEER | Standard | None |  |  | None |  | 0 |  | 0 | Com | Any | BldgEnv | Opaque | BldgShell | CoolRoof |  |  | Roof absorptivity = 0.8 | T24 minimimum: cool roof per Section 118(i) | Roof absorptivity = 0.45 |  |  |  | Available |  | 0 | 0 |  | RobNc |  |  | D03-016 | None | 2013-01-01 | 2019-12-31 | DEER |  |  |  |  | Standard |  | 1 | 1 | 0 | Deemed Ex Ante Team |  |  |  | Updated to indicate claim/filing status
1491 | C-In-LED-PAR30(6w)-dWP8 | Commercial Indoor General Lighting: LED Lamp replaces pre-existing standard lighting Wattage. Measure includes Code case. Impacts: CFL-based HOU (varies by BldgType) | DEER2016 | Disposition | 2020-11-24 16:30 | Com-Iltg-dWatt-CFL_OSbldg | NonDEER | Scaled | BaseRatio |  |  | None |  | 0 |  | 1 | Com | Any | Lighting | InGen-CFL | Ltg_Lamp | LED_lamp |  | ILtg-Com-LED-20000hr | LED PAR30 Basecase, Total Watts = 2.34 x Msr Watts | LED PAR30 Basecase, Total Watts = 2.34 x Msr Watts | LED Lamp: PAR30, 6 Watts, non-dimmable | LEDratio0234 | LEDratio0234 | LED-PAR30(6w) | Available |  |  |  | 2018Phase1ScrewInLampDisposition | RobNc |  |  |  |  | 2018-07-01 | 2019-12-31 | NotInEA |  |  |  |  | Standard | Expires 12/31/2019 due to DEER2020 revised impacts and peak demand definition | 1 | 1 | 0 | Deemed Ex Ante Team |  | Expires 12/31/2019 due to DEER2020 revised impacts and peak demand definition |  | Updated to indicate claim/filing status
165 | R-OutCmn-LEDFixt-Ext(35w)-dWP68-dWC49 | Residential Outdoor Common Area Lighting: LED Fixture replaces pre-existing standard lighting Wattage. Measure includes Code case. | DEER2017 | Staff Disposition | 2020-11-24 16:30 | Res-Oltg-Cmn-dWatt-CFL | NonDEER | Scaled | BaseRatio | 0 | 0 | None |  | 0 |  | 1 | Res | Any | Lighting | OutCommon | Ltg_Fixture | LED_fixt |  | OLtg-Res-LED-50000hr-Cmn | LED A19 Basecase, Total Watts = 2.96 x Msr Watts | LED Fixture Basecase, Total Watts = 2.42 x Msr Watts | LED fixture: Any type of housing Fixture Type, Exterior Rated; Total Watts = 35 | LEDratio0296 | LEDratio0242 | LEDFixt-Ext(35w) | Available | From LED WRR Disposition July 2016 | 0 | 0 | DEER2020 Update: LED-WRR-WorkpaperDisposition_22Jul2016-Final.docx | ErRobNc |  | LtgFixture-Default |  | None | 2017-01-01 | 2018-12-31 | InEA_modVal | LT-70499 |  |  |  | Standard | Measures expire 12/31/2018. HOU revised based on DEER revision for NRes outdoor lighting with motion sensors | 1 | 1 | 0 | Deemed Ex Ante Team |  | Measures expire 12/31/2018. HOU revised based on DEER revision for NRes outdoor lighting with motion sensors |  | Updated to indicate claim/filing status
173 | R-OutCmn-LEDFixt-Ext-1(26w)-dWP50-dWC36 | Residential Outdoor Common Area Lighting: LED Fixture replaces pre-existing standard lighting Wattage. Measure includes Code case. | DEER2017 | Staff Disposition | 2020-11-24 16:30 | Res-Oltg-Cmn-dWatt-CFL | NonDEER | Scaled | BaseRatio | 0 | 0 | None |  | 0 |  | 1 | Res | Any | Lighting | OutCommon | Ltg_Fixture | LED_fixt |  | OLtg-Res-LED-50000hr-Cmn | LED A19 Basecase, Total Watts = 2.96 x Msr Watts | LED Fixture Basecase, Total Watts = 2.42 x Msr Watts | LED fixture: Any type of housing Fixture Type, 2060 min lm, Exterior Rated; Total Watts = 26 | LEDratio0296 | LEDratio0242 | LEDFixt-Ext-1(26w) | Available | From LED WRR Disposition July 2016 | 0 | 0 | DEER2020 Update: LED-WRR-WorkpaperDisposition_22Jul2016-Final.docx | ErRobNc |  | LtgFixture-Default |  | None | 2017-01-01 | 2018-12-31 | InEA_modVal | LT-96871 |  |  |  | Standard | Measures expire 12/31/2018. HOU revised based on DEER revision for NRes outdoor lighting with motion sensors | 1 | 1 | 0 | Deemed Ex Ante Team |  | Measures expire 12/31/2018. HOU revised based on DEER revision for NRes outdoor lighting with motion sensors |  | Updated to indicate claim/filing status
2020 | R-In-LED-A19(EISA-Bin-75w-110LPW)-dWP1p9 | LED A Lamp replaces pre-existing standard lighting Wattage based on EISA bin and LPW | DEER2020 | D20v1 | 2020-11-24 16:30 | Res-Iltg-SI-dWatt | NonDEER | Scaled | DeltaWatts | 1.9 | 1.9 | None |  | 0 |  | 0 | Res | Any | Lighting | InGen-CFL | Ltg_Lamp | LED_lamp |  | ILtg-Res-LED-10000hr | LED A19 Basecase, 75% LED, 25% CFL | LED A19 Basecase, 75% LED, 25% CFL | LED Lamp: A19, EISA Bin 75, 110 LPW |  |  |  | Available |  | 0 | 0 |  | NrNc |  |  |  | None | 2020-01-01 | 2020-03-18 | [5 empty] | Standard | DEER2020 update for: revised EUL; revised impacts, IEFs and peak demand | 1 | 1 | 0 | Deemed Ex Ante Team |  | DEER2020 update for: revised EUL; revised impacts, IEFs and peak demand |  | Updated to indicate claim/filing status
1682 | R-In-LED-PAR38(11w)-dWP18 | Residential Indoor General Lighting: LED Lamp replaces pre-existing standard lighting Wattage. Measure includes Code case. Impacts: CFL-based HOU (varies by BldgType) | DEER2017 | Disposition | 2020-11-24 16:30 | Res-Iltg-dWatt-CFL | NonDEER | Scaled | BaseRatio |  |  | None |  | 0 |  | 1 | Res | Any | Lighting | InGen-CFL | Ltg_Lamp | LED_lamp |  | ILtg-Res-LED-20000hr | LED PAR38 Basecase, Total Watts = 2.60 x Msr Watts | LED PAR38 Basecase, Total Watts = 2.60 x Msr Watts | LED Lamp: PAR38, 11 Watts, non-dimmable | LEDratio0260 | LEDratio0260 | LED-PAR38(11w) | Available |  |  |  | 2018Phase1ScrewInLampDisposition | RobNc |  |  |  |  | 2018-07-01 | 2019-12-31 | NotInEA |  |  |  |  | Standard | Expires 12/31/2019 due to DEER2020 revised impacts and peak demand definition | 1 | 1 | 0 | Deemed Ex Ante Team |  | Expires 12/31/2019 due to DEER2020 revised impacts and peak demand definition |  | Updated to indicate claim/filing status
135 | L018-Res | InGen-CFL-CFLint_lamp-18 Watt 3-Way CFL replacing Incandescent Average Watts = 44.64 | ExAnte2016 | IOU workpaper | 2020-11-24 16:30 | L018-Res | IOU-Deemed | Standard |  | 0 | 0 |  |  | 0 |  | 1 | Res | PGE | Lighting | InGen-CFL | Ltg_Lamp | CFLint_lamp |  | ILtg-CFL-Res | Res Interior Non-Reflector CFL Lamps, Total Watts = 2.48 x Msr Watts; 2015 Uncertain Measure Update, valid starting 1/1/2016 | Res Interior Non-Reflector CFL Lamps, Total Watts = 2.48 x Msr Watts; 2015 Uncertain Measure Update, valid starting 1/1/2016 | CFL Lamp: Non-Reflector, 3-Way, 18 Watts | CFLratio0248 | CFLratio0248 | CFLscw-3way(18w) | Available |  | 0 | 0 | PGECOLTG162-R4 |  |  |  |  | None | 2016-01-01 | 2016-12-31 | NotInEA |  | L018 |  |  | Standard | added based on interim approved workpapers; Version set to ExAnte2016; MeasureID changed (added -Res); per Oct 17th 2016 email from PG&E to T. Sweek, PG&E's implementation will expire on 12/31/2016 | 1 | 1 | 0 | Deemed Ex Ante Team |  | added based on interim approved workpapers; Version set to ExAnte2016; MeasureID changed (added -Res); per Oct 17th 2016 email from PG&E to T. Sweek, PG&E's implementation will expire on 12/31/2016 |  | Updated to indicate claim/filing status
26 | RB-BS-CeilIns-VintR-AddR19 | Ceiling - Add R-19 batts on top of vintage-specific existing insulation | DEER2017 | D17 v1.0 | 2020-11-24 16:30 | RB-BS-CeilIns-VintR-AddR19 | DEER | Standard | None | 0 | 0 | None |  | 0 |  | 0 | Res | Any | BldgEnv | Opaque | BldgShell | AttBatIns |  | BS-CeilIns | Per prototype description | Overall ceiling U-factor based on climate zone | Ceiling - Add R-19 batts on top of vintage-specific existing insulation |  |  |  | Available |  | 0 | 0 |  | ROB |  | BS-CeilIns |  | DEER131417 | 2013-01-01 | 2019-12-31 | [5 empty] | Standard | Measure updated for DEER2017; Measure expired due to DEER2020 update | 1 | 1 | 0 | Deemed Ex Ante Team |  | Measure updated for DEER2017; Measure expired due to DEER2020 update |  | Updated to indicate claim/filing status
2023 | NE-HVAC-airHP-Split-lt55kBtuh-18p0seer-9p7hspf | Commercial SEER-rated split heat pump, size range: 18 - 65 kBtu/h, SEER = 18.0 (HSPF = 9.7), EIR = 0.209, fan W/cfm = 0.27, two-speed fan, without economizer | DEER2023 | D23v0 | 2022-02-08 17:28 | NE-HVAC-airHP-Split-lt55kBtuh-18p0seer-9p7hspf | Deem-DEER | Standard | None |  |  | None |  | 0 |  | 1 | Com | Any | HVAC | HeatCool | dxHP_equip | spltSEER |  | HVAC-airHP | Com SEER-rated split heat pump, less than 55 kBtu/h; Old: SEER = 10.0 (HSPF = 6.8), one-speed fan, no economizer; Ex: SEER = 13.0 (HSPF = 7.7), one-speed fan, no economizer; Recent: SEER = 14.0 (HSPF = 8.2), one-speed fan, no economizer; | Com SEER-rated split heat pump, size range: 18 - 55 kBtu/h, SEER = 14.0 (HSPF = 8.2), EIR = 0.245, fan W/cfm = 0.29, one-speed fan, without economizer | Com SEER-rated split heat pump, size range: 18 - 65 kBtu/h, SEER = 18 (HSPF = 9.7), EIR = 0.209, fan W/cfm = 0.27, two-speed fan, without economizer | PreNRes-SplitHP-lt55kBtuh-S10.0to14.0-H6.8to8.2-1to2Sp | StdNRes-SplitHP-lt55kBtuh-S14.0-H8.2-1Sp | MsrNRes-SplitHP-lt55kBtuh-S18.0-H9.7-2Sp | Available |  | 1 | 1 |  |  |  | HVAC-airHP |  |  | 2023-01-01 | [6 empty] | Standard |  | 1 | 1 | 0 | Deemed Ex Ante Team | 2022-02-08 17:28 | Re-simulated using CZ2022 weather data | Deemed Ex Ante Team
2433 | Com-Iltg-dWatt-CFL-basis-OSnone | Non-IE Basis for commercial indoor lighting - CFL - No Occupacy Sensors | DEER2014 | D11 v4.01 | 2020-11-24 16:30 | Com-Iltg-dWatt-CFL_OSnone | DEER | Standard | None | 0 | 0 | None |  | 0 |  | 0 | Com | Any | Lighting | InGen | Ltg_Lamp | CFLint_lamp |  | ILtg-CFL-Com | [6 empty] | Available |  | 0 | 0 | DEER Lighting measure |  |  |  |  | None | 2014-07-01 | 2019-12-31 | DEER |  |  |  |  | Basis |  | 1 | 1 | 0 | Deemed Ex Ante Team |  |  |  | Updated to indicate claim/filing status
137 | L019-Res | InGen-CFL-CFLint_lamp-23 Watt 3-Way CFL replacing Incandescent Average Watts = 57.04 | ExAnte2016 | IOU workpaper | 2020-11-24 16:30 | L019-Res | IOU-Deemed | Standard |  | 0 | 0 |  |  | 0 |  | 1 | Res | PGE | Lighting | InGen-CFL | Ltg_Lamp | CFLint_lamp |  | ILtg-CFL-Res | Res Interior Non-Reflector CFL Lamps, Total Watts = 2.48 x Msr Watts; 2015 Uncertain Measure Update, valid starting 1/1/2016 | Res Interior Non-Reflector CFL Lamps, Total Watts = 2.48 x Msr Watts; 2015 Uncertain Measure Update, valid starting 1/1/2016 | CFL Lamp: Non-Reflector, 3-Way, 23 Watts | CFLratio0248 | CFLratio0248 | CFLscw-3way(23w) | Available |  | 0 | 0 | PGECOLTG162-R4 |  |  |  |  | None | 2016-01-01 | 2016-12-31 | NotInEA |  | L019 |  |  | Standard | added based on interim approved workpapers; Version set to ExAnte2016; MeasureID changed (added -Res); per Oct 17th 2016 email from PG&E to T. Sweek, PG&E's implementation will expire on 12/31/2016 | 1 | 1 | 0 | Deemed Ex Ante Team |  | added based on interim approved workpapers; Version set to ExAnte2016; MeasureID changed (added -Res); per Oct 17th 2016 email from PG&E to T. Sweek, PG&E's implementation will expire on 12/31/2016 |  | Updated to indicate claim/filing status
705 | RE-RefgFrz-BM-Ice_VLarge-Tier1 | Refrigerator-freezers - automatic defrost with bottom-mounted freezer with an automatic icemaker without through-the-door ice service, Size Range: Very large (over 23 cu. Ft.), Energy Star (10% less than Code Maximum) | DEER2017 | D17 v2 | 2020-11-24 16:30 | Res-Refg-dKWH-Cond | DEER | Scaled | Delta | 69 | 81.4 | None |  | 0 |  | 1 | Res | Any | AppPlug | Refrig | Ref_Storage | RefrigFrz | RefgFrz-BM-Ice_VLarge-Tier1 | Appl-ESRefg |  |  |  |  | RefgFrz-BM-Ice_VLarge-Code | RefgFrz-BM-Ice_VLarge-Tier1 | Available |  | 0 | 0 | DEER2020 Proposed update | RobNc | RefgFrz-BM-Ice_VLarge-Code | Appl-ESRefg |  | DEER1517 | 2015-01-01 | 2019-12-31 | InEA_modValue |  |  |  |  | Standard | EnergyImpactID corrected from Res-Frzr-dKWH-Cond to Res-Refg-dKWH-Cond | 1 | 1 | 0 | Deemed Ex Ante Team |  | EnergyImpactID corrected from Res-Frzr-dKWH-Cond to Res-Refg-dKWH-Cond |  | Updated to indicate claim/filing status
139 | L020-Com | InGen-CFL-CFLint_lamp-25 Watt 3-Way CFL replacing Incandescent Average Watts = 89.25 | ExAnte2016 | IOU workpaper | 2020-11-24 16:30 | L020-Com | IOU-Deemed | Standard |  | 0 | 0 |  |  | 0 |  | 1 | Com | PGE | Lighting | InGen-CFL | Ltg_Lamp | CFLint_lamp |  | ILtg-CFL-Com | Com indoor non-refl CFL base case, Total Watts = 3.57 x Msr Watts | Com indoor non-refl CFL base case, Total Watts = 3.57 x Msr Watts | CFL Lamp: Non-Reflector, 3-Way, 25 Watts | CFLratio0357 | CFLratio0357 | CFLscw-3way(25w) | Available |  | 0 | 0 | PGECOLTG162-R4 |  |  |  |  | None | 2016-01-01 | 2016-12-31 | NotInEA |  | L020 |  |  | Standard | added based on interim approved workpapers; Version set to ExAnte2016; MeasureID changed (added -Com); per Oct 17th 2016 email from PG&E to T. Sweek, PG&E's implementation will expire on 12/31/2016 | 1 | 1 | 0 | Deemed Ex Ante Team |  | added based on interim approved workpapers; Version set to ExAnte2016; MeasureID changed (added -Com); per Oct 17th 2016 email from PG&E to T. Sweek, PG&E's implementation will expire on 12/31/2016 |  | Updated to indicate claim/filing status
1 | C-In-LEDFixt(186.99w)-dwP36.9 | Commercial Indoor High/Low Bay Lighting: LED Fixture. Normal Replacement (NR) and New Construction (NC) applications. Savings calculated above a standard practice baseline. | DEER2016 | Disposition | 2020-11-24 16:30 | Com-Iltg-dWatt-HB_OSbldg | NonDEER | Scaled | Delta | 36.9 |  | None |  | 0 |  | 0 | Com | Any | Lighting | InGen-HB | Ltg_Fixture | LED_fixt | LEDFixt(186.99w) | ILtg-Com-LED-50000hr |  | 10% HPT8 10 lamp LF Fixture & 90% LED 25th percentile Efficacy | LED Fixture: High/Low Bay, 125 LPW to <135 LPW, 153 to <187 W |  |  |  | Available |  | 0 | 0 | PGECOLTG178 | RobNc |  |  |  | None | 2018-04-01 | 2019-12-31 | [5 empty] | Standard | Workpaper to expire 2018-12-31 (extended through 2019-12-31) | 1 | 1 | 0 | Deemed Ex Ante Team |  | Workpaper to expire 2018-12-31 (extended through 2019-12-31) |  | Updated to indicate claim/filing status
77 | NE-HVAC-Chlr-Cent-lt150tons-0p560kwpton-ConstSpd | Water cooled centrifugal chiller (< 150 tons, 0.560 kW/ton) | DEER2014 | D13 v1.0 | 2020-11-24 16:30 | NE-HVAC-Chlr-Cent-lt150tons-0p560kwpton-ConstSpd | DEER | Standard | None | 0 | 0 | None |  | 0 |  | 0 | Com | Any | HVAC | SpaceCool | Chiller | CentChlr |  | HVAC-Chlr | Water cooled centrifugal chiller, efficiency based on vintage | Water cooled centrifugal chiller (0.634 kW/ton) | Water cooled centrifugal chiller (< 150 tons, 0.560 kW/ton) |  |  |  | Available |  | 0 | 0 |  | ErRobNc |  | HVAC-Chlr | D08-NE-HVAC-Chlr-Cent-lt150tons-0p560kwpton-ConstSpd | DEER1314 | 2013-01-01 | 2019-12-31 | DEER |  |  |  |  | Standard |  | 1 | 1 | 0 | Deemed Ex Ante Team |  |  |  | Updated to indicate claim/filing status
2453 | Res-Iltg-Cmn-dWatt-IEbase-CFL-basis-2014 | IE Basis for residential common indoor lighting - CFL (DEER2014 IE factors) | DEER2014 | D11 v4.01 | 2020-11-24 16:30 | Res-Iltg-Cmn-IEbase-dWatt-CFL | DEER | ScaledDirectIE | Delta | 1 | 1 | None |  | 1 | 2014-Res-InLtg-CFL | 0 | Res | Any | Lighting | InCommon | Ltg_Lamp | CFLint_lamp | [8 empty] | Available | Used to create the lighting normalized energy impacts that do not use IE. | 0 | 0 | DEER Lighting measure |  |  |  |  | None | 2014-07-01 | 2019-12-31 | InEA_same |  |  |  |  | Basis | Updated for DEER2017 via Qualifier | 1 | 1 | 0 | Deemed Ex Ante Team |  | Updated for DEER2017 via Qualifier |  | Updated to indicate claim/filing status
140 | L021-Com | InGen-CFL-CFLint_lamp-26 Watt 3-Way CFL replacing Incandescent Average Watts = 92.82 | ExAnte2016 | IOU workpaper | 2020-11-24 16:30 | L021-Com | IOU-Deemed | Standard |  | 0 | 0 |  |  | 0 |  | 1 | Com | PGE | Lighting | InGen-CFL | Ltg_Lamp | CFLint_lamp |  | ILtg-CFL-Com | Com indoor non-refl CFL base case, Total Watts = 3.57 x Msr Watts | Com indoor non-refl CFL base case, Total Watts = 3.57 x Msr Watts | CFL Lamp: Non-Reflector, 3-Way, 26 Watts | CFLratio0357 | CFLratio0357 | CFLscw-3way(26w) | Available |  | 0 | 0 | PGECOLTG162-R4 |  |  |  |  | None | 2016-01-01 | 2016-12-31 | NotInEA |  | L021 |  |  | Standard | added based on interim approved workpapers; Version set to ExAnte2016; MeasureID changed (added -Com); per Oct 17th 2016 email from PG&E to T. Sweek, PG&E's implementation will expire on 12/31/2016 | 1 | 1 | 0 | Deemed Ex Ante Team |  | added based on interim approved workpapers; Version set to ExAnte2016; MeasureID changed (added -Com); per Oct 17th 2016 email from PG&E to T. Sweek, PG&E's implementation will expire on 12/31/2016 |  | Updated to indicate claim/filing status
2023 | NE-HVAC-airHP-SpltPkg-135to239kBtuh-11p5eer-3p2cop | Pkg HP EER = 11.5 (135-239 kBTUh), COP = 3.2; w/Econo; 2-spd Fan | DEER2023 | D23v0 | 2022-02-08 17:28 | NE-HVAC-airHP-SpltPkg-135to239kBtuh-11p5eer-3p2cop | Deem-DEER | Standard | None |  |  | None |  | 0 |  | 1 | Com | Any | HVAC | HeatCool | dxHP_equip | pkgEER |  | HVAC-airHP | Com packagedHP (135-239 kBtuh) EER and COP based on vintage: Before 2007: EER = 9.3, COP = 3.1, one-speed fan, High Eff; 2011: EER = 10.4, COP = 3.2, one-speed fan, High Eff; After 2014: EER = 10.4, COP = 3.2, two-speed, Premium | Com packaged HP EER = 10.4 (135-239 kBtuh), COP = 3.2; w/Econo; 2-spd fan | Com packaged HP EER = 11.5 (135-239 kBtuh), COP = 3.2; w/Econo; 2-spd fan | PreNRes-PkgHP-135to240kBtuh-E9.3to10.4-C3.1to3.2-1to2SpHP | StdNRes-PkgHP-135to240kBtuh-E10.4-C3.2-2Sp-Econ | MsrNRes-PkgHP-135to240kBtuh-E11.5-C3.2-2SpP | Available |  | 0 | 0 |  |  |  | HVAC-airHP |  |  | 2023-01-01 | [6 empty] | Standard |  | 1 | 1 | 0 | Deemed Ex Ante Team | 2022-02-08 17:28 | Re-simulated using CZ2022 weather data | Deemed Ex Ante Team
2020 | C-Out-Strt-LEDFixt-PM-Ext-1(68w)-dW22 | Commercial Outdoor Street Lighting: LED Fixture. Normal Replacement (NR) and New Construction (NC) applications. Savings calculated above a standard practice baseline. | DEER1314 | Disposition | 2020-11-24 16:30 | Com-Oltg-dWatt-fxt | NonDEER | Scaled | DeltaWatts | 21.74 |  | None |  | 0 |  | 0 | Com | Any | Lighting | OutGen | Ltg_Fixture | LED_fixt | Strt-LEDFixt-PM-Ext-1(68w) | OLtg-Com-LED-50000hr |  | 100% LED at 25th percentile Lighting Facts | LED Fixture: Pole-Mounted, Exterior rated, 68 Watts |  |  |  | Available |  | 0 | 0 | DEER2020 Update: 2018OutdoorLightingPhase1DispositionUpdate |  |  |  |  | None | 2018-01-01 | 2019-12-31 | [5 empty] | Standard | Workpaper measure expires 2018-12-31 (extended through 2019-12-31), replace with DEER measures that adopt workpaper baselines and HOU values | 1 | 1 | 0 | Deemed Ex Ante Team |  | Workpaper measure expires 2018-12-31 (extended through 2019-12-31), replace with DEER measures that adopt workpaper baselines and HOU values |  | Updated to indicate claim/filing status
141 | L021-Res | InGen-CFL-CFLint_lamp-26 Watt 3-Way CFL replacing Incandescent Average Watts = 64.48 | ExAnte2016 | IOU workpaper | 2020-11-24 16:30 | L021-Res | IOU-Deemed | Standard |  | 0 | 0 |  |  | 0 |  | 1 | Res | PGE | Lighting | InGen-CFL | Ltg_Lamp | CFLint_lamp |  | ILtg-CFL-Res | Res Interior Non-Reflector CFL Lamps, Total Watts = 2.48 x Msr Watts; 2015 Uncertain Measure Update, valid starting 1/1/2016 | Res Interior Non-Reflector CFL Lamps, Total Watts = 2.48 x Msr Watts; 2015 Uncertain Measure Update, valid starting 1/1/2016 | CFL Lamp: Non-Reflector, 3-Way, 26 Watts | CFLratio0248 | CFLratio0248 | CFLscw-3way(26w) | Available |  | 0 | 0 | PGECOLTG162-R4 |  |  |  |  | None | 2016-01-01 | 2016-12-31 | NotInEA |  | L021 |  |  | Standard | added based on interim approved workpapers; Version set to ExAnte2016; MeasureID changed (added -Res); per Oct 17th 2016 email from PG&E to T. Sweek, PG&E's implementation will expire on 12/31/2016 | 1 | 1 | 0 | Deemed Ex Ante Team |  | added based on interim approved workpapers; Version set to ExAnte2016; MeasureID changed (added -Res); per Oct 17th 2016 email from PG&E to T. Sweek, PG&E's implementation will expire on 12/31/2016 |  | Updated to indicate claim/filing status
142 | L022-Com | InGen-CFL-CFLint_lamp-28 Watt 3-Way CFL replacing Incandescent Average Watts = 99.96 | ExAnte2016 | IOU workpaper | 2020-11-24 16:30 | L022-Com | IOU-Deemed | Standard |  | 0 | 0 |  |  | 0 |  | 1 | Com | PGE | Lighting | InGen-CFL | Ltg_Lamp | CFLint_lamp |  | ILtg-CFL-Com | Com indoor non-refl CFL base case, Total Watts = 3.57 x Msr Watts | Com indoor non-refl CFL base case, Total Watts = 3.57 x Msr Watts | CFL Lamp: Non-Reflector, 3-Way, 28 Watts | CFLratio0357 | CFLratio0357 | CFLscw-3way(28w) | Available |  | 0 | 0 | PGECOLTG162-R4 |  |  |  |  | None | 2016-01-01 | 2016-12-31 | NotInEA |  | L022 |  |  | Standard | added based on interim approved workpapers; Version set to ExAnte2016; MeasureID changed (added -Com); per Oct 17th 2016 email from PG&E to T. Sweek, PG&E's implementation will expire on 12/31/2016 | 1 | 1 | 0 | Deemed Ex Ante Team |  | added based on interim approved workpapers; Version set to ExAnte2016; MeasureID changed (added -Com); per Oct 17th 2016 email from PG&E to T. Sweek, PG&E's implementation will expire on 12/31/2016 |  | Updated to indicate claim/filing status
144 | L023-Com | InGen-CFL-CFLint_lamp-29 Watt 3-Way CFL replacing Incandescent Average Watts = 103.53 | ExAnte2016 | IOU workpaper | 2020-11-24 16:30 | L023-Com | IOU-Deemed | Standard |  | 0 | 0 |  |  | 0 |  | 1 | Com | PGE | Lighting | InGen-CFL | Ltg_Lamp | CFLint_lamp |  | ILtg-CFL-Com | Com indoor non-refl CFL base case, Total Watts = 3.57 x Msr Watts | Com indoor non-refl CFL base case, Total Watts = 3.57 x Msr Watts | CFL Lamp: Non-Reflector, 3-Way, 29 Watts | CFLratio0357 | CFLratio0357 | CFLscw-3way(29w) | Available |  | 0 | 0 | PGECOLTG162-R4 |  |  |  |  | None | 2016-01-01 | 2016-12-31 | NotInEA |  | L023 |  |  | Standard | added based on interim approved workpapers; Version set to ExAnte2016; MeasureID changed (added -Com); per Oct 17th 2016 email from PG&E to T. Sweek, PG&E's implementation will expire on 12/31/2016 | 1 | 1 | 0 | Deemed Ex Ante Team |  | added based on interim approved workpapers; Version set to ExAnte2016; MeasureID changed (added -Com); per Oct 17th 2016 email from PG&E to T. Sweek, PG&E's implementation will expire on 12/31/2016 |  | Updated to indicate claim/filing status
145 | L023-Res | InGen-CFL-CFLint_lamp-29 Watt 3-Way CFL replacing Incandescent Average Watts = 71.92 | ExAnte2016 | IOU workpaper | 2020-11-24 16:30 | L023-Res | IOU-Deemed | Standard |  | 0 | 0 |  |  | 0 |  | 1 | Res | PGE | Lighting | InGen-CFL | Ltg_Lamp | CFLint_lamp |  | ILtg-CFL-Res | Res Interior Non-Reflector CFL Lamps, Total Watts = 2.48 x Msr Watts; 2015 Uncertain Measure Update, valid starting 1/1/2016 | Res Interior Non-Reflector CFL Lamps, Total Watts = 2.48 x Msr Watts; 2015 Uncertain Measure Update, valid starting 1/1/2016 | CFL Lamp: Non-Reflector, 3-Way, 29 Watts | CFLratio0248 | CFLratio0248 | CFLscw-3way(29w) | Available |  | 0 | 0 | PGECOLTG162-R4 |  |  |  |  | None | 2016-01-01 | 2016-12-31 | NotInEA |  | L023 |  |  | Standard | added based on interim approved workpapers; Version set to ExAnte2016; MeasureID changed (added -Res); per Oct 17th 2016 email from PG&E to T. Sweek, PG&E's implementation will expire on 12/31/2016 | 1 | 1 | 0 | Deemed Ex Ante Team |  | added based on interim approved workpapers; Version set to ExAnte2016; MeasureID changed (added -Res); per Oct 17th 2016 email from PG&E to T. Sweek, PG&E's implementation will expire on 12/31/2016 |  | Updated to indicate claim/filing status
146 | L024-Com | InGen-CFL-CFLint_lamp-32 Watt 3-Way CFL replacing Incandescent Average Watts = 114.24 | ExAnte2016 | IOU workpaper | 2020-11-24 16:30 | L024-Com | IOU-Deemed | Standard |  | 0 | 0 |  |  | 0 |  | 1 | Com | PGE | Lighting | InGen-CFL | Ltg_Lamp | CFLint_lamp |  | ILtg-CFL-Com | Com indoor non-refl CFL base case, Total Watts = 3.57 x Msr Watts | Com indoor non-refl CFL base case, Total Watts = 3.57 x Msr Watts | CFL Lamp: Non-Reflector, 3-Way, 32 Watts | CFLratio0357 | CFLratio0357 | CFLscw-3way(32w) | Available |  | 0 | 0 | PGECOLTG162-R4 |  |  |  |  | None | 2016-01-01 | 2016-12-31 | NotInEA |  | L024 |  |  | Standard | added based on interim approved workpapers; Version set to ExAnte2016; MeasureID changed (added -Com); per Oct 17th 2016 email from PG&E to T. Sweek, PG&E's implementation will expire on 12/31/2016 | 1 | 1 | 0 | Deemed Ex Ante Team |  | added based on interim approved workpapers; Version set to ExAnte2016; MeasureID changed (added -Com); per Oct 17th 2016 email from PG&E to T. Sweek, PG&E's implementation will expire on 12/31/2016 |  | Updated to indicate claim/filing status
2023 | NE-HVAC-airHP-SpltPkg-135to239kBtuh-12p0eer-3p2cop | Pkg HP EER = 12.0 (135-239 kBTUh), COP = 3.2; w/Econo; 2-spd Fan | DEER2023 | D23v0 | 2022-02-08 17:28 | NE-HVAC-airHP-SpltPkg-135to239kBtuh-12p0eer-3p2cop | Deem-DEER | Standard | None |  |  | None |  | 0 |  | 1 | Com | Any | HVAC | HeatCool | dxHP_equip | pkgEER |  | HVAC-airHP | Com packagedHP (135-239 kBtuh) EER and COP based on vintage: Before 2007: EER = 9.3, COP = 3.1, one-speed fan, High Eff; 2011: EER = 10.4, COP = 3.2, one-speed fan, High Eff; After 2014: EER = 10.4, COP = 3.2, two-speed, Premium | Com packaged HP EER = 10.4 (135-239 kBtuh), COP = 3.2; w/Econo; 2-spd fan | Com packaged HP EER = 12.0 (135-239 kBtuh), COP = 3.2; w/Econo; 2-spd fan | PreNRes-PkgHP-135to240kBtuh-E9.3to10.4-C3.1to3.2-1to2SpHP | StdNRes-PkgHP-135to240kBtuh-E10.4-C3.2-2Sp-Econ | MsrNRes-PkgHP-135to240kBtuh-E12.0-C3.2-2SpP | Available |  | 0 | 0 |  |  |  | HVAC-airHP |  |  | 2023-01-01 | [6 empty] | Standard |  | 1 | 1 | 0 | Deemed Ex Ante Team | 2022-02-08 17:28 | Re-simulated using CZ2022 weather data | Deemed Ex Ante Team
1611 | R-InCmn-LED-PAR38(26w)-dWP42 | Residential Indoor Common-Area Lighting: LED Lamp replaces pre-existing standard lighting Wattage. Measure includes Code case. Impacts: HOU = 6142; CDF = 0.70 | DEER2017 | Disposition | 2020-11-24 16:30 | Res-Iltg-Cmn-dWatt-CFL | NonDEER | Scaled | BaseRatio | 0 | 0 | None |  | 0 |  | 1 | Res | Any | Lighting | InCommon | Ltg_Lamp | LED_lamp |  | ILtg-Res-LED-20000hr-Cmn | LED PAR38 Basecase, Total Watts = 2.60 x Msr Watts | LED PAR38 Basecase, Total Watts = 2.60 x Msr Watts | LED Lamp: PAR38, 26 Watts, non-dimmable | LEDratio0260 | LEDratio0260 | LED-PAR38(26w) | Available |  | 0 | 0 | DEER2020 Update: 2018Phase1ScrewInLampDisposition | RobNc |  |  |  | None | 2018-07-01 | 2019-12-31 | NotInEA |  |  |  |  | Standard | Measures expires 12/31/2019 with revision note: Measures expire 12/31/2019. Workpaper required for 1/1/2020 to consider: revises HOU to reflect most recent Title 24 and ISP control practices; DEER 2020 peak demand definition update | 1 | 1 | 0 | Deemed Ex Ante Team |  | Measures expires 12/31/2019 with revision note: Measures expire 12/31/2019. Workpaper required for 1/1/2020 to consider: revises HOU to reflect most recent Title 24 and ISP control practices; DEER 2020 peak demand definition update |  | Updated to indicate claim/filing status
2023 | NE-HVAC-airHP-SpltPkg-240to759kBtuh-10p5eer-3p2cop | Pkg HP EER = 10.5 (240-759 kBTUh), COP = 3.2; w/Econo; 2-spd Fan | DEER2023 | D23v0 | 2022-02-08 17:28 | NE-HVAC-airHP-SpltPkg-240to759kBtuh-10p5eer-3p2cop | Deem-DEER | Standard | None |  |  | None |  | 0 |  | 1 | Com | Any | HVAC | HeatCool | dxHP_equip | pkgEER |  | HVAC-airHP | Com packagedHP (240-759 kBtuh) EER and COP based on vintage: Before 2007: EER = 9, COP = 3.1, one-speed fan, High Eff; 2011: EER = 9.3, COP = 3.2, one-speed afn, High Eff; After 2014: EER = 9.3, COP = 3.2, two-speed fan, Premium | Com packaged HP EER = 9.3 (240-759 kBtuh), COP = 3.2; w/Econo; 2-spd fan | Com packaged HP EER = 10.5 (240-759 kBtuh), COP = 3.2; w/Econo; 2-spd fan | PreNRes-PkgHP-240to760kBtuh-E9to9.3-C3.1to3.2-1to2SpHP | StdNRes-PkgHP-240to760kBtuh-E9.3-C3.2-2SpP | MsrNRes-PkgHP-240to760kBtuh-E10.5-C3.2-2SpP | Available |  | 0 | 0 |  |  |  | HVAC-airHP |  |  | 2023-01-01 | [6 empty] | Standard |  | 1 | 1 | 0 | Deemed Ex Ante Team | 2022-02-08 17:28 | Re-simulated using CZ2022 weather data | Deemed Ex Ante Team
4434 | C-In-LFLmpBlst-T5-22in-14w+El-PS-NLO(17w)-dWP11 | Commercial Indoor General Lighting: more efficient Linear Fluorescent Lamp & Ballast installed. Measure includes Code case. Impacts: Linear Fluorescent-based HOU (varies by BldgType) | DEER1314 | Lighting Disposition | 2020-11-24 16:30 | Com-Iltg-dWatt-LF | DEER | Scaled | Delta |  |  | None |  | 0 |  | 1 | Com | Any | Lighting | InGen-LF | Ltg_Lmp+Blst | LF_LmpBlst | LFLmpBlst-T5-22in-14w+El-PS-NLO(17w) | ILtg-T5 |  |  |  | LFLmpBlst-T12-24in-20w+MagStd-RS-NLO(28w) | LFLmpBlst-T12-24in-20w+MagStd-RS-NLO(28w) | LFLmpBlst-T5-22in-14w+El-PS-NLO(17w) | Available | WP source e.g.: WPSDGENRLG0022r3 | 0 | 0 | Disposition: MeasuresList-May222014.xlsx | RobNc |  | ILtg-Lfluor-T12Mag |  | DEER1316-Ltg-Com-LF | 2013-01-01 | 2018-12-31 | DEER2016 HOU Update |  |  |  |  | Standard | Expires 12/31/2018 due to revised DEER2019 code/ISP baseline | 1 | 1 | 0 | Deemed Ex Ante Team |  | Expires 12/31/2018 due to revised DEER2019 code/ISP baseline |  | Updated to indicate claim/filing status
147 | L024-Res | InGen-CFL-CFLint_lamp-32 Watt 3-Way CFL replacing Incandescent Average Watts = 79.36 | ExAnte2016 | IOU workpaper | 2020-11-24 16:30 | L024-Res | IOU-Deemed | Standard |  | 0 | 0 |  |  | 0 |  | 1 | Res | PGE | Lighting | InGen-CFL | Ltg_Lamp | CFLint_lamp |  | ILtg-CFL-Res | Res Interior Non-Reflector CFL Lamps, Total Watts = 2.48 x Msr Watts; 2015 Uncertain Measure Update, valid starting 1/1/2016 | Res Interior Non-Reflector CFL Lamps, Total Watts = 2.48 x Msr Watts; 2015 Uncertain Measure Update, valid starting 1/1/2016 | CFL Lamp: Non-Reflector, 3-Way, 32 Watts | CFLratio0248 | CFLratio0248 | CFLscw-3way(32w) | Available |  | 0 | 0 | PGECOLTG162-R4 |  |  |  |  | None | 2016-01-01 | 2016-12-31 | NotInEA |  | L024 |  |  | Standard | added based on interim approved workpapers; Version set to ExAnte2016; MeasureID changed (added -Res); per Oct 17th 2016 email from PG&E to T. Sweek, PG&E's implementation will expire on 12/31/2016 | 1 | 1 | 0 | Deemed Ex Ante Team |  | added based on interim approved workpapers; Version set to ExAnte2016; MeasureID changed (added -Res); per Oct 17th 2016 email from PG&E to T. Sweek, PG&E's implementation will expire on 12/31/2016 |  | Updated to indicate claim/filing status
148 | L025-Res | InGen-CFL-CFLint_lamp-33 Watt 3-Way CFL replacing Incandescent Average Watts = 81.84 | ExAnte2016 | IOU workpaper | 2020-11-24 16:30 | L025-Res | IOU-Deemed | Standard |  | 0 | 0 |  |  | 0 |  | 1 | Res | PGE | Lighting | InGen-CFL | Ltg_Lamp | CFLint_lamp |  | ILtg-CFL-Res | Res Interior Non-Reflector CFL Lamps, Total Watts = 2.48 x Msr Watts; 2015 Uncertain Measure Update, valid starting 1/1/2016 | Res Interior Non-Reflector CFL Lamps, Total Watts = 2.48 x Msr Watts; 2015 Uncertain Measure Update, valid starting 1/1/2016 | CFL Lamp: Non-Reflector, 3-Way, 33 Watts | CFLratio0248 | CFLratio0248 | CFLscw-3way(33w) | Available |  | 0 | 0 | PGECOLTG162-R4 |  |  |  |  | None | 2016-01-01 | 2016-12-31 | NotInEA |  | L025 |  |  | Standard | added based on interim approved workpapers; Version set to ExAnte2016; MeasureID changed (added -Res); per Oct 17th 2016 email from PG&E to T. Sweek, PG&E's implementation will expire on 12/31/2016 | 1 | 1 | 0 | Deemed Ex Ante Team |  | added based on interim approved workpapers; Version set to ExAnte2016; MeasureID changed (added -Res); per Oct 17th 2016 email from PG&E to T. Sweek, PG&E's implementation will expire on 12/31/2016 |  | Updated to indicate claim/filing status
151 | L026-Com | InGen-CFL-CFLint_lamp-40 Watt 3-Way CFL replacing Incandescent Average Watts = 141.8 | ExAnte2016 | IOU workpaper | 2020-11-24 16:30 | L026-Com | IOU-Deemed | Standard |  | 0 | 0 |  |  | 0 |  | 1 | Com | PGE | Lighting | InGen-CFL | Ltg_Lamp | CFLint_lamp |  | ILtg-CFL-Com | Com indoor non-refl CFL base case, Total Watts = 3.57 x Msr Watts | Com indoor non-refl CFL base case, Total Watts = 3.57 x Msr Watts | CFL Lamp: Non-Reflector, 3-Way, 40 Watts | CFLratio0357 | CFLratio0357 | CFLscw-3way(40w) | Available |  | 0 | 0 | PGECOLTG162-R4 |  |  |  |  | None | 2016-01-01 | 2016-12-31 | NotInEA |  | L026 |  |  | Standard | added based on interim approved workpapers; Version set to ExAnte2016; MeasureID changed (added -Com); per Oct 17th 2016 email from PG&E to T. Sweek, PG&E's implementation will expire on 12/31/2016 | 1 | 1 | 0 | Deemed Ex Ante Team |  | added based on interim approved workpapers; Version set to ExAnte2016; MeasureID changed (added -Com); per Oct 17th 2016 email from PG&E to T. Sweek, PG&E's implementation will expire on 12/31/2016 |  | Updated to indicate claim/filing status
2023 | NE-HVAC-airHP-SpltPkg-240to759kBtuh-10p8eer-3p2cop | Pkg HP EER = 10.8 (240-759 kBTUh), COP = 3.2; w/Econo; 2-spd Fan | DEER2023 | D23v0 | 2022-02-08 17:28 | NE-HVAC-airHP-SpltPkg-240to759kBtuh-10p8eer-3p2cop | Deem-DEER | Standard | None |  |  | None |  | 0 |  | 1 | Com | Any | HVAC | HeatCool | dxHP_equip | pkgEER |  | HVAC-airHP | Com packagedHP (240-759 kBtuh) EER and COP based on vintage: Before 2007: EER = 9, COP = 3.1, one-speed fan, High Eff; 2011: EER = 9.3, COP = 3.2, one-speed afn, High Eff; After 2014: EER = 9.3, COP = 3.2, two-speed fan, Premium | Com packaged HP EER = 9.3 (240-759 kBtuh), COP = 3.2; w/Econo; 2-spd fan | Com packaged HP EER = 10.8 (240-759 kBtuh), COP = 3.2; w/Econo; 2-spd fan | PreNRes-PkgHP-240to760kBtuh-E9to9.3-C3.1to3.2-1to2SpHP | StdNRes-PkgHP-240to760kBtuh-E9.3-C3.2-2SpP | MsrNRes-PkgHP-240to760kBtuh-E10.8-C3.2-2SpP | Available |  | 0 | 0 |  |  |  | HVAC-airHP |  |  | 2023-01-01 | [6 empty] | Standard |  | 1 | 1 | 0 | Deemed Ex Ante Team | 2022-02-08 17:28 | Re-simulated using CZ2022 weather data | Deemed Ex Ante Team
2023 | NE-HVAC-airHP-SpltPkg-65to134kBtuh-11p5eer-3p4cop | Commercial EER-rated Heat Pumps, Size Range: 65 - 135 kBTU/h, EER = 11.5, COP = 3.4; w/Econo; 2-spd Fan | DEER2023 | D23v0 | 2022-02-08 17:28 | NE-HVAC-airHP-SpltPkg-65to134kBtuh-11p5eer-3p4cop | Deem-DEER | Standard | None |  |  | None |  | 0 |  | 1 | Com | Any | HVAC | HeatCool | dxHP_equip | pkgEER |  | HVAC-airHP | Com EER-rated Split-packaged HP, 65 to 134 kBtu/h; 1975-2007: EER = 10.0 (COP = 3.2), one-speed fan; 2011: EER = 11.0 (COP = 3.3), one-speed fan; 2014-2023: EER = 10.8 (COP = 3.3), two-speed fan | Com SEER-rated split heat pump, size range: 55 - 65 kBtu/h, SEER = 14.0 (HSPF = 8.2), EIR = 0.27, fan W/cfm = 0.29, two-speed fan, with economizer | Com EER-rated packaged heat pump EER = 11.5 (65-109 kBtuh), COP = 3.4; w/economizer; 2-spd fan | PreNRes-SplitPkgHP-65to134kBtuh-E10.0to11.0-C3.2to3.3-1to2Sp | StdNRes-SplitHP-55to65kBtuh-S14.0-H8.2-2Sp-Econ | MsrNRes-SplitPkgHP-65to134kBtuh-E11.5-C3.4-2Sp-Econ | Available |  | 1 | 1 |  |  |  | HVAC-airHP |  |  | 2023-01-01 | [6 empty] | Standard |  | 1 | 1 | 0 | Deemed Ex Ante Team | 2022-02-08 17:28 | Re-simulated using CZ2022 weather data | Deemed Ex Ante Team
4436 | C-In-LFLmpBlst-T5-22in-14w+El-RS-NLO(32w)-dWP28 | Commercial Indoor General Lighting: more efficient Linear Fluorescent Lamp & Ballast installed. Measure includes Code case. Impacts: Linear Fluorescent-based HOU (varies by BldgType) | DEER1314 | Lighting Disposition | 2020-11-24 16:30 | Com-Iltg-dWatt-LF | DEER | Scaled | Delta |  |  | None |  | 0 |  | 1 | Com | Any | Lighting | InGen-LF | Ltg_Lmp+Blst | LF_LmpBlst | LFLmpBlst-T5-22in-14w+El-RS-NLO(32w) | ILtg-T5 |  |  |  | LFLmpBlst-U6-22in-32w+El-IS-NLO(60w) | LFLmpBlst-U6-22in-32w+El-IS-NLO(60w) | LFLmpBlst-T5-22in-14w+El-RS-NLO(32w) | Available | WP source e.g.: PGE3PLTG176r0 | 0 | 0 | Disposition: MeasuresList-May222014.xlsx | RobNc |  | ILtg-Lfluor-Elec |  | DEER1316-Ltg-Com-LF | 2013-01-01 | 2018-12-31 | DEER2016 HOU Update |  |  |  |  | Standard | Expires 12/31/2018 due to revised DEER2019 code/ISP baseline | 1 | 1 | 0 | Deemed Ex Ante Team |  | Expires 12/31/2018 due to revised DEER2019 code/ISP baseline |  | Updated to indicate claim/filing status
4437 | C-In-LFLmpBlst-T5-34in-21w+El-IS-NLO(48w)-dWP18 | Commercial Indoor General Lighting: more efficient Linear Fluorescent Lamp & Ballast installed. Measure includes Code case. Impacts: Linear Fluorescent-based HOU (varies by BldgType) | DEER1314 | Lighting Disposition | 2020-11-24 16:30 | Com-Iltg-dWatt-LF | DEER | Scaled | Delta |  |  | None |  | 0 |  | 1 | Com | Any | Lighting | InGen-LF | Ltg_Lmp+Blst | LF_LmpBlst | LFLmpBlst-T5-34in-21w+El-IS-NLO(48w) | ILtg-T5 |  |  |  | LFLmpBlst-T12-36in-25w+MagES-RS-NLO(66w) | LFLmpBlst-T12-36in-25w+MagES-RS-NLO(66w) | LFLmpBlst-T5-34in-21w+El-IS-NLO(48w) | Available | WP source e.g.: PGE3PLTG176r0 | 0 | 0 | Disposition: MeasuresList-May222014.xlsx | RobNc |  | ILtg-Lfluor-T12Mag |  | DEER1316-Ltg-Com-LF | 2013-01-01 | 2018-12-31 | DEER2016 HOU Update |  |  |  |  | Standard | Expires 12/31/2018 due to revised DEER2019 code/ISP baseline | 1 | 1 | 0 | Deemed Ex Ante Team |  | Expires 12/31/2018 due to revised DEER2019 code/ISP baseline |  | Updated to indicate claim/filing status
4438 | C-In-LFLmpBlst-T5-34in-21w+El-IS-RLO(24w)-dWP22 | Commercial Indoor General Lighting: more efficient Linear Fluorescent Lamp & Ballast installed. Measure includes Code case. Impacts: Linear Fluorescent-based HOU (varies by BldgType) | DEER1314 | Lighting Disposition | 2020-11-24 16:30 | Com-Iltg-dWatt-LF | DEER | Scaled | Delta |  |  | None |  | 0 |  | 1 | Com | Any | Lighting | InGen-LF | Ltg_Lmp+Blst | LF_LmpBlst | LFLmpBlst-T5-34in-21w+El-IS-RLO(24w) | ILtg-T5 |  |  |  | LFLmpBlst-T12-36in-30w+MagStd-RS-NLO(46w) | LFLmpBlst-T12-36in-30w+MagStd-RS-NLO(46w) | LFLmpBlst-T5-34in-21w+El-IS-RLO(24w) | Available | WP source e.g.: WPSDGENRLG0022r3 | 0 | 0 | Disposition: MeasuresList-May222014.xlsx | RobNc |  | ILtg-Lfluor-T12Mag |  | DEER1316-Ltg-Com-LF | 2013-01-01 | 2018-12-31 | DEER2016 HOU Update |  |  |  |  | Standard | Expires 12/31/2018 due to revised DEER2019 code/ISP baseline | 1 | 1 | 0 | Deemed Ex Ante Team |  | Expires 12/31/2018 due to revised DEER2019 code/ISP baseline |  | Updated to indicate claim/filing status
150 | L026-Res | InGen-CFL-CFLint_lamp-40 Watt 3-Way CFL replacing Incandescent Average Watts = 99.2 | ExAnte2016 | IOU workpaper | 2020-11-24 16:30 | L026-Res | IOU-Deemed | Standard |  | 0 | 0 |  |  | 0 |  | 1 | Res | PGE | Lighting | InGen-CFL | Ltg_Lamp | CFLint_lamp |  | ILtg-CFL-Res | Res Interior Non-Reflector CFL Lamps, Total Watts = 2.48 x Msr Watts; 2015 Uncertain Measure Update, valid starting 1/1/2016 | Res Interior Non-Reflector CFL Lamps, Total Watts = 2.48 x Msr Watts; 2015 Uncertain Measure Update, valid starting 1/1/2016 | CFL Lamp: Non-Reflector, 3-Way, 40 Watts | CFLratio0248 | CFLratio0248 | CFLscw-3way(40w) | Available |  | 0 | 0 | PGECOLTG162-R4 |  |  |  |  | None | 2016-01-01 | 2016-12-31 | NotInEA |  | L026 |  |  | Standard | added based on interim approved workpapers; Version set to ExAnte2016; MeasureID changed (added -Res); per Oct 17th 2016 email from PG&E to T. Sweek, PG&E's implementation will expire on 12/31/2016 | 1 | 1 | 0 | Deemed Ex Ante Team |  | added based on interim approved workpapers; Version set to ExAnte2016; MeasureID changed (added -Res); per Oct 17th 2016 email from PG&E to T. Sweek, PG&E's implementation will expire on 12/31/2016 |  | Updated to indicate claim/filing status
4734 | C-Out-HIDFixt-PSMH-70w-Ext(79w)-dWP41 | Commercial Outdoor General Lighting: more efficient HID Fixture installed. Measure includes Code case. Impacts: HOU = 4100; CDF = 0 | DEER1314 | Lighting Disposition | 2020-11-24 16:30 | Com-Oltg-dWatt | NonDEER | Scaled | Delta | 0 | 0 | None |  | 0 |  | 1 | Com | Any | Lighting | OutGen | Ltg_Fixture | HID_fixt |  | OLtg-HID | HID Fixture based on Lamp/Blst: MH-95w-Ext(120w); Any type of housing; Any direction of light; Total Watts = 120 | HID Fixture based on Lamp/Blst: MH-95w-Ext(120w); Any type of housing; Any direction of light; Total Watts = 120 | HID Fixture based on Lamp/Blst: PSMH-70w-Ext(79w); Any type of housing; Any direction of light; Total Watts = 79 | HIDFixt-MH-95w-Ext(120w) | HIDFixt-MH-95w-Ext(120w) | HIDFixt-PSMH-70w-Ext(79w) | Available | Not Used in 2013-2014 Final Lighting Disposition | 0 | 0 | Disposition: MeasuresList-May222014.xlsx | RobNc |  | OLtg-MH |  | None | 2013-01-01 | 2017-12-31 | InEA_removed |  |  |  |  | Standard | Non-DEER measure references incorrect lighting disposition measure.; Measure expired as part of DEER2018 | 1 | 1 | 0 | Deemed Ex Ante Team |  | Non-DEER measure references incorrect lighting disposition measure.; Measure expired as part of DEER2018 |  | Updated to indicate claim/filing status
4439 | C-In-LFLmpBlst-T5-34in-21w+El-IS-RLO(48w)-dWP18 | Commercial Indoor General Lighting: more efficient Linear Fluorescent Lamp & Ballast installed. Measure includes Code case. Impacts: Linear Fluorescent-based HOU (varies by BldgType) | DEER1314 | Lighting Disposition | 2020-11-24 16:30 | Com-Iltg-dWatt-LF | DEER | Scaled | Delta |  |  | None |  | 0 |  | 1 | Com | Any | Lighting | InGen-LF | Ltg_Lmp+Blst | LF_LmpBlst | LFLmpBlst-T5-34in-21w+El-IS-RLO(48w) | ILtg-T5 |  |  |  | LFLmpBlst-T12-36in-25w+MagES-RS-NLO(66w) | LFLmpBlst-T12-36in-25w+MagES-RS-NLO(66w) | LFLmpBlst-T5-34in-21w+El-IS-RLO(48w) | Available | WP source e.g.: SCE13LG087r0 | 0 | 0 | Disposition: MeasuresList-May222014.xlsx | RobNc |  | ILtg-Lfluor-T12Mag |  | DEER1316-Ltg-Com-LF | 2013-01-01 | 2018-12-31 | DEER2016 HOU Update |  |  |  |  | Standard | Expires 12/31/2018 due to revised DEER2019 code/ISP baseline | 1 | 1 | 0 | Deemed Ex Ante Team |  | Expires 12/31/2018 due to revised DEER2019 code/ISP baseline |  | Updated to indicate claim/filing status
4440 | C-In-LFLmpBlst-T5-46in-28w+El-IS-NLO(54w)-dWP69-dWC0 | Commercial Indoor General Lighting: more efficient Linear Fluorescent Lamp & Ballast installed. Measure includes Code case. Impacts: Linear Fluorescent-based HOU (varies by BldgType) | DEER1314 | Lighting Disposition | 2020-11-24 16:30 | Com-Iltg-dWatt-LF | DEER | Scaled | Delta |  |  | None |  | 1 |  | 1 | Com | Any | Lighting | InGen-LF | Ltg_Lmp+Blst | LF_LmpBlst | LFLmpBlst-T5-46in-28w+El-IS-NLO(54w) | ILtg-T5 |  |  |  | LFLmpBlst-T12-96in-60w+MagES-RS-NLO(123w) | LFLmpBlst-T5-46in-28w+El-IS-NLO(54w) | LFLmpBlst-T5-46in-28w+El-IS-NLO(54w) | Available |  | 0 | 0 | Disposition: MeasuresList-Dec1-2014.xlsx | ERrul | LFLmpBlst-T5-46in-28w+El-IS-NLO(54w) | ILtg-Lfluor-T12Mag |  | DEER1316-Ltg-Com-LF | 2013-01-01 | 2018-12-31 | DEER2016 HOU Update |  |  |  |  | Standard | Expires 12/31/2018 due to revised DEER2019 code/ISP baseline | 1 | 1 | 0 | Deemed Ex Ante Team |  | Expires 12/31/2018 due to revised DEER2019 code/ISP baseline |  | Updated to indicate claim/filing status
1241 | R-OutCmn-LED-A19(EISA-Bin-40w-68LPW)-dWP6p8 | LED A Lamp replaces pre-existing standard lighting Wattage based on EISA bin and LPW | ExAnte2017 | Disposition | 2020-11-24 16:30 | Res-Oltg-Cmn-dWatt-CFL | NonDEER | Scaled | DeltaWatts | 6.8 | 6.8 | None |  | 0 |  | 0 | Res | Any | Lighting | OutCommon | Ltg_Lamp | LED_lamp |  | OLtg-Res-LED-20000hr-Cmn | LED A19 Basecase, 20% LED, 55% CFL, 25% Halogen | LED A19 Basecase, 20% LED, 55% CFL, 25% Halogen | LED Lamp: A19, EISA Bin 40, 68 LPW |  |  |  | Available |  |  |  | 2017ScrewInLampDisposition | ErRobNc |  |  |  | 2017Dispo-Res-OutLtg-Cmn | 2017-07-01 | 2018-06-30 | InEA_modVal |  |  |  |  | Standard | Remove expiry date per Commission Staff direction 2018ScrewInLampSavignsMethods-11Dec2017.pdf | 1 | 1 | 0 | Deemed Ex Ante Team |  | Remove expiry date per Commission Staff direction 2018ScrewInLampSavignsMethods-11Dec2017.pdf |  | Updated to indicate claim/filing status
2023 | NE-HVAC-airHP-SpltPkg-65to134kBtuh-11p5eer-3p4cop-PreEconByVint | Commercial EER-rated heat pump, size range: 65 - 135 kBtu/h, EER = 11.5, COP = 3.4; w/economizer; 2-speed fan | DEER2023 | D23v0 | 2022-02-08 17:28 | NE-HVAC-airHP-SpltPkg-65to134kBtuh-11p5eer-3p4cop-PreEconByVint | Deem-DEER | Standard | None |  |  | None |  | 0 |  | 1 | Com | Any | HVAC | HeatCool | dxHP_equip | pkgEER |  | HVAC-airHP | Com EER-rated Split-packaged HP, 65 to 134 kBtu/h; pre-2007: EER = 10.1 (COP = 3.2), one-speed high eff. fan; 2011: EER = 11 .0 (COP = 3.3), one-speed high eff. fan; 2014: EER = 10.8 (COP = 3.3), two-speed premium eff. fan, w/economizer | Com SEER-rated split heat pump, size range: 55 - 65 kBtu/h, SEER = 14.0 (HSPF = 8.2), EIR = 0.27, fan W/cfm = 0.29, two-speed fan, with economizer | Com EER-rated packaged heat pump EER = 11.5 (65-109 kBtuh), COP = 3.4; w/economizer; 2-spd fan | PreNRes-SplitPkgHP-65to134kBtuh-E10.0to11.0-C3.2to3.3-1to2Sp-EconByVint | StdNRes-SplitHP-55to65kBtuh-S14.0-H8.2-2Sp-Econ | MsrNRes-SplitPkgHP-65to134kBtuh-E11.5-C3.4-2Sp-Econ | Available |  | 1 | 1 |  |  |  | HVAC-airHP |  |  | 2023-01-01 | [6 empty] | Standard |  | 1 | 1 | 0 | Deemed Ex Ante Team | 2022-02-08 17:28 | Re-simulated using CZ2022 weather data | Deemed Ex Ante Team
2023 | NE-HVAC-airHP-SpltPkg-65to134kBtuh-12p0eer-3p4cop | Commercial EER-rated Heat Pumps, Size Range: 65 - 135 kBTU/h, EER = 12.0, COP = 3.4; w/Econo; 2-spd Fan | DEER2023 | D23v0 | 2022-02-08 17:28 | NE-HVAC-airHP-SpltPkg-65to134kBtuh-12p0eer-3p4cop | Deem-DEER | Standard | None |  |  | None |  | 0 |  | 1 | Com | Any | HVAC | HeatCool | dxHP_equip | pkgEER |  | HVAC-airHP | Com EER-rated Split-packaged HP, 65 to 134 kBtu/h; 1975-2007: EER = 10.0 (COP = 3.2), one-speed fan; 2011: EER = 11.0 (COP = 3.3), one-speed fan; 2014-2023: EER = 10.8 (COP = 3.3), two-speed fan | Com SEER-rated split heat pump, size range: 55 - 65 kBtu/h, SEER = 14.0 (HSPF = 8.2), EIR = 0.27, fan W/cfm = 0.29, two-speed fan, with economizer | Com packaged HP EER = 12.0 (65-109 kBtuh), COP = 3.4; 2-spd fan; w/economizer | PreNRes-SplitPkgHP-65to134kBtuh-E10.0to11.0-C3.2to3.3-1to2Sp | StdNRes-SplitHP-55to65kBtuh-S14.0-H8.2-2Sp-Econ | MsrNRes-SplitPkgHP-65to134kBtuh-E12.0-C3.4-2Sp-Econ | Available |  | 1 | 1 |  |  |  | HVAC-airHP |  |  | 2023-01-01 | [6 empty] | Standard |  | 1 | 1 | 0 | Deemed Ex Ante Team | 2022-02-08 17:28 | Re-simulated using CZ2022 weather data | Deemed Ex Ante Team
2023 | NE-HVAC-airHP-SpltPkg-65to134kBtuh-12p0eer-3p4cop-wPreEcono | Commercial EER-rated Heat Pumps, Size Range: 65 - 135 kBTU/h, EER = 11.5, COP = 3.4; w/Econo; 2-spd Fan | DEER2023 | D23v0 | 2022-02-08 17:28 | NE-HVAC-airHP-SpltPkg-65to134kBtuh-12p0eer-3p4cop-wPreEcono | Deem-DEER | Standard | None |  |  | None |  | 0 |  | 1 | Com | Any | HVAC | HeatCool | dxHP_equip | pkgEER |  | HVAC-airHP | Com EER-rated split-packaged HP, 65 to 134 kBtu/h; 1975-2007: EER = 10.0 (COP = 3.2), one-speed fan; 2011: EER = 11.0 (COP = 3.3), one-speed fan; 2014-2023: EER = 10.8 (COP = 3.3), two-speed fan | Com SEER-rated split heat pump, size range: 55 - 65 kBtu/h, SEER = 14.0 (HSPF = 8.2), EIR = 0.27, fan W/cfm = 0.29, two-speed fan, with economizer | Com packaged HP EER = 12.0 (65-109 kBtuh), COP = 3.4; 2-spd fan; w/economizer | PreNRes-SplitPkgHP-65to134kBtuh-E10.0to11.0-C3.2to3.3-1to2Sp-Econ | StdNRes-SplitHP-55to65kBtuh-S14.0-H8.2-2Sp-Econ | MsrNRes-SplitPkgHP-65to134kBtuh-E12.0-C3.4-2Sp-Econ | Available |  | 1 | 1 |  |  |  | HVAC-airHP |  |  | 2023-01-01 | [6 empty] | Standard |  | 1 | 1 | 0 | Deemed Ex Ante Team | 2022-02-08 17:28 | Re-simulated using CZ2022 weather data | Deemed Ex Ante Team
4809 | C-Out-PSMH-125w-Ext(110w)-dWP80 | Commercial Outdoor General Lighting: more efficient HID Lamp & Ballast installed. Measure includes Code case. Impacts: HOU = 4100; CDF = 0 | DEER1314 | Lighting Disposition | 2020-11-24 16:30 | Com-Oltg-dWatt | NonDEER | Scaled | Delta | 0 | 0 | None |  | 0 |  | 1 | Com | Any | Lighting | OutGen | Ltg_Lmp+Blst | HID_LmpBlst |  | OLtg-Com-LED-20000hr | HID Lamp and Ballast: HID Lamp: Pulse Start Metal Halide , Any shape, 150w, Universal position (1); HID Ballast: Electronic, No dimming capability (1); Exterior Rated, Total Watts = 190 | HID Lamp and Ballast: HID Lamp: Pulse Start Metal Halide , Any shape, 150w, Universal position (1); HID Ballast: Electronic, No dimming capability (1); Exterior Rated, Total Watts = 190 | HID Lamp and Ballast: HID Lamp: Pulse Start Metal Halide , Any shape, 125w, Universal position (1); HID Ballast: Electronic, No dimming capability (1); Exterior Rated, Total Watts = 110 | PSMH-150w-Ext(190w) | PSMH-150w-Ext(190w) | PSMH-125w-Ext(110w) | Available | WP source e.g.: SCE13LG109r0 | 0 | 0 | Disposition: MeasuresList-May222014.xlsx | RobNc |  | OLtg-MH |  | None | 2013-01-01 | 2017-12-31 | InEA_removed |  |  |  |  | Standard | What included in Ltg Dispo for PG&E measure; however, PG&E is not offering this measure in 2016 and it is very poorly defined (fixture wattage is lower than lamp wattage); Measure expired as part of DEER2018 | 1 | 1 | 0 | Deemed Ex Ante Team |  | What included in Ltg Dispo for PG&E measure; however, PG&E is not offering this measure in 2016 and it is very poorly defined (fixture wattage is lower than lamp wattage); Measure expired as part of DEER2018 |  | Updated to indicate claim/filing status
4455 | C-In-LFLmpBlst-T5-46in-49w+El-IS-NLO(172w)-dWP7-dWC7 | Commercial Indoor General Lighting: more efficient Linear Fluorescent Lamp & Ballast installed. Measure includes Code case. Impacts: Linear Fluorescent-based HOU (varies by BldgType) | DEER1314 | Lighting Disposition | 2020-11-24 16:30 | Com-Iltg-dWatt-LF | DEER | Scaled | Delta |  |  | None |  | 0 |  | 1 | Com | Any | Lighting | InGen-LF | Ltg_Lmp+Blst | LF_LmpBlst | LFLmpBlst-T5-46in-49w+El-PS-NLO(172w) | ILtg-T5 |  |  | should come from Tech | LFLmpBlst-T5-46in-54w+El-PS-HLO-2(179w) | LFLmpBlst-T5-46in-54w+El-PS-HLO-1(179w) | LFLmpBlst-T5-46in-49w+El-PS-NLO(172w) | Available | WP source e.g.: PGECOLTG160r1 | 0 | 0 | Disposition: MeasuresList-May222014.xlsx | ErRobNc | LFLmpBlst-T5-46in-54w+El-PS-HLO-1(179w) | ILtg-T5 |  | DEER1316-Ltg-Com-LF | 2013-01-01 | 2018-12-31 | DEER2016 HOU Update |  |  |  |  | Standard | Expires 12/31/2018 due to revised DEER2019 code/ISP baseline | 1 | 1 | 0 | Deemed Ex Ante Team |  | Expires 12/31/2018 due to revised DEER2019 code/ISP baseline |  | Updated to indicate claim/filing status
2020 | NE-HVAC-airHP-Pkg-55to65kBtuh-17p0seer-9p0hspf | Commercial SEER-rated Packaged Heat Pumps, Size Range: 55 - 65 kBTU/h, SEER = 17 (HSPF = 9.0), EIR = 0.223, Fan W/CFM = 0.27, two-speed fan, with Econo | DEER2020 | D20v1 | 2022-02-08 17:30 | NE-HVAC-airHP-Pkg-55to65kBtuh-17p0seer-9p0hspf | DEER | Standard | None |  |  | None |  | 0 |  | 0 | Com | Any | HVAC | HeatCool | dxHP_equip | pkgSEER | dxHP-Com-Pkg-55to65kBTUh-SEER-17.0 | HVAC-airHP | Com SEER-Rated Pkg HP, 18-65 kBTU/h; old: SEER = 10 (HSPF = 7.1), one-speed fan, no Econo; ex: SEER = 13 (HSPF = 8.2), one-speed fan, no Econo; recent: SEER = 14 (HSPF = 8), two-speed fan, w/Econo | Commercial SEER-rated Packaged Heat Pumps, Size Range: 55 - 65 kBTU/h, SEER = 14 (HSPF = 8.0), EIR = 0.27, Fan W/CFM = 0.29, two-speed fan, with Econo | Commercial SEER-rated Packaged Heat Pumps, Size Range: 55 - 65 kBTU/h, SEER = 17 (HSPF = 9.0), EIR = 0.223, Fan W/CFM = 0.27, two-speed fan, with Econo |  | dxHP-Com-Pkg-55to65kBTUh-SEER-14.0 | dxHP-Com-Pkg-55to65kBTUh-SEER-17.0 | Available |  | 0 | 0 |  | ErRobNc | dxHP-Com-Pkg-55to65kBTUh-SEER-14.0 | HVAC-airHP |  | None | 2020-05-28 | 2022-12-31 | [5 empty] | Standard |  | 1 | 1 | 0 | Deemed Ex Ante Team |  |  |  | Delayed per Golden Rod Memo 2019-12-23
4456 | C-In-LFLmpBlst-T5-46in-49w+El-IS-NLO(214w)-dWP20 | Commercial Indoor General Lighting: more efficient Linear Fluorescent Lamp & Ballast installed. Measure includes Code case. Impacts: Linear Fluorescent-based HOU (varies by BldgType) | DEER1314 | Lighting Disposition | 2020-11-24 16:30 | Com-Iltg-dWatt-LF | DEER | Scaled | Delta |  |  | None |  | 0 |  | 1 | Com | Any | Lighting | InGen-LF | Ltg_Lmp+Blst | LF_LmpBlst | LFLmpBlst-T5-46in-49w+El-PS-NLO(214w) | ILtg-T5 |  |  |  | LFLmpBlst-T5-46in-54w+El-PS-HLO-1(234w) | LFLmpBlst-T5-46in-54w+El-PS-HLO-1(234w) | LFLmpBlst-T5-46in-49w+El-PS-NLO(214w) | Available | WP source e.g.: PGECOLTG160r1 | 0 | 0 | Disposition: MeasuresList-May222014.xlsx | RobNc | LFLmpBlst-T5-46in-54w+El-PS-HLO-1(234w) | ILtg-T5 |  | DEER1316-Ltg-Com-LF | 2013-01-01 | 2018-12-31 | DEER2016 HOU Update |  |  |  |  | Standard | Expires 12/31/2018 due to revised DEER2019 code/ISP baseline | 1 | 1 | 0 | Deemed Ex Ante Team |  | Expires 12/31/2018 due to revised DEER2019 code/ISP baseline |  | Updated to indicate claim/filing status
4457 | C-In-LFLmpBlst-T5-46in-49w+El-IS-NLO(49.3w)-dWP4 | Commercial Indoor General Lighting: more efficient Linear Fluorescent Lamp & Ballast installed. Measure includes Code case. Impacts: Linear Fluorescent-based HOU (varies by BldgType) | DEER1314 | Lighting Disposition | 2020-11-24 16:30 | Com-Iltg-dWatt-LF | DEER | Scaled | Delta |  |  | None |  | 0 |  | 1 | Com | Any | Lighting | InGen-LF | Ltg_Lmp+Blst | LF_LmpBlst | LFLmpBlst-T5-46in-49w+El-IS-NLO(49.3w) | ILtg-T5 |  |  |  | LFLmpBlst-T5-46in-54w+El-IS-NLO(54w) | LFLmpBlst-T5-46in-54w+El-IS-NLO(54w) | LFLmpBlst-T5-46in-49w+El-IS-NLO(49.3w) | Available | WP source e.g.: WPSDGENRLG0013r3 | 0 | 0 | Disposition: MeasuresList-May222014.xlsx | RobNc | LFLmpBlst-T5-46in-54w+El-IS-NLO(54w) | ILtg-T5 |  | DEER1316-Ltg-Com-LF | 2013-01-01 | 2018-12-31 | DEER2016 HOU Update |  |  |  |  | Standard | Expires 12/31/2018 due to revised DEER2019 code/ISP baseline | 1 | 1 | 0 | Deemed Ex Ante Team |  | Expires 12/31/2018 due to revised DEER2019 code/ISP baseline |  | Updated to indicate claim/filing status
4459 | C-In-LFLmpBlst-T5-46in-51w+El-IS-HLO(109w)-dWP7 | Commercial Indoor General Lighting: more efficient Linear Fluorescent Lamp & Ballast installed. Measure includes Code case. Impacts: Linear Fluorescent-based HOU (varies by BldgType) | DEER1314 | Lighting Disposition | 2020-11-24 16:30 | Com-Iltg-dWatt-LF | DEER | Scaled | Delta |  |  | None |  | 0 |  | 1 | Com | Any | Lighting | InGen-LF | Ltg_Lmp+Blst | LF_LmpBlst | LFLmpBlst-T5-46in-51w+El-IS-HLO(109w) | ILtg-T5 |  |  |  | LFLmpBlst-T5-46in-54w+El-IS-HLO(116w) | LFLmpBlst-T5-46in-54w+El-IS-HLO(116w) | LFLmpBlst-T5-46in-51w+El-IS-HLO(109w) | Available | WP source e.g.: WPSDGENRLG0013r3 | 0 | 0 | Disposition: MeasuresList-May222014.xlsx | RobNc | LFLmpBlst-T5-46in-54w+El-IS-HLO(116w) | ILtg-T5 |  | DEER1316-Ltg-Com-LF | 2013-01-01 | 2018-12-31 | DEER2016 HOU Update |  |  |  |  | Standard | Expires 12/31/2018 due to revised DEER2019 code/ISP baseline | 1 | 1 | 0 | Deemed Ex Ante Team |  | Expires 12/31/2018 due to revised DEER2019 code/ISP baseline |  | Updated to indicate claim/filing status
4460 | C-In-LFLmpBlst-T5-46in-51w+El-IS-HLO(176w)-dWP11 | Commercial Indoor General Lighting: more efficient Linear Fluorescent Lamp & Ballast installed. Measure includes Code case. Impacts: Linear Fluorescent-based HOU (varies by BldgType) | DEER1314 | Lighting Disposition | 2020-11-24 16:30 | Com-Iltg-dWatt-LF | DEER | Scaled | Delta |  |  | None |  | 0 |  | 1 | Com | Any | Lighting | InGen-LF | Ltg_Lmp+Blst | LF_LmpBlst | LFLmpBlst-T5-46in-51w+El-IS-HLO(176w) | ILtg-T5 |  |  |  | LFLmpBlst-T5-46in-54w+El-IS-HLO(187w) | LFLmpBlst-T5-46in-54w+El-IS-HLO(187w) | LFLmpBlst-T5-46in-51w+El-IS-HLO(176w) | Available | WP source e.g.: WPSDGENRLG0013r3 | 0 | 0 | Disposition: MeasuresList-May222014.xlsx | RobNc | LFLmpBlst-T5-46in-54w+El-IS-HLO(187w) | ILtg-T5 |  | DEER1316-Ltg-Com-LF | 2013-01-01 | 2018-12-31 | DEER2016 HOU Update |  |  |  |  | Standard | Expires 12/31/2018 due to revised DEER2019 code/ISP baseline | 1 | 1 | 0 | Deemed Ex Ante Team |  | Expires 12/31/2018 due to revised DEER2019 code/ISP baseline |  | Updated to indicate claim/filing status
643 | RE-RefgFrz-SM_Large-Tier1 | Refrigerator-freezers - automatic defrost with side-mounted freezer without an automatic icemaker, Size Range: Large (21 to 23 cu. ft.), Energy Star (10% less than Code Maximum) | DEER2017 | D17 v2 | 2020-11-24 16:30 | Res-Refg-dKWH-Cond | DEER | Scaled | Delta | 54 | 63.7 | None |  | 0 |  | 1 | Res | Any | AppPlug | Refrig | Ref_Storage | RefrigFrz | RefgFrz-SM_Large-Tier1 | Appl-ESRefg |  |  |  |  | RefgFrz-SM_Large-Code | RefgFrz-SM_Large-Tier1 | Available |  | 0 | 0 | June 2017 Update | RobNc | RefgFrz-SM_Large-Code | Appl-ESRefg |  | DEER1517 | 2015-01-01 | 2019-12-31 | InEA_same |  |  |  |  | Standard |  | 1 | 1 | 0 | Deemed Ex Ante Team |  |  |  | Updated to indicate claim/filing status
4811 | C-Out-PSMH-125w-Ext(150w)-dWP80 | Commercial Outdoor General Lighting: more efficient HID Lamp & Ballast installed. Measure includes Code case. Impacts: HOU = 4100; CDF = 0 | DEER1314 | Lighting Disposition | 2020-11-24 16:30 | Com-Oltg-dWatt | NonDEER | Scaled | Delta | 0 | 0 | None |  | 0 |  | 1 | Com | Any | Lighting | OutGen | Ltg_Lmp+Blst | HID_LmpBlst |  | OLtg-Com-LED-20000hr | HID Lamp and Ballast: HID Lamp: Pulse Start Metal Halide , Any shape, 200w, Universal position, 19000 lm, CRI = 62, rated hours = 15000 (1); HID Ballast: Constant Wattage Autotransformer, No dimming capability (1); Exterior Rated, Total Watts = 230 | HID Lamp and Ballast: HID Lamp: Pulse Start Metal Halide , Any shape, 200w, Universal position, 19000 lm, CRI = 62, rated hours = 15000 (1); HID Ballast: Constant Wattage Autotransformer, No dimming capability (1); Exterior Rated, Total Watts = 230 | HID Lamp and Ballast: HID Lamp: Pulse Start Metal Halide , Any shape, 125w, Universal position, 12000 lm, CRI = 65, rated hours = 15000 (1); HID Ballast: Constant Wattage Autotransformer, No dimming capability (1); Exterior Rated, Total Watts = 150 | PSMH-200w-Ext(230w) | PSMH-200w-Ext(230w) | PSMH-125w-Ext(150w) | Available | Not Used in 2013-2014 Final Lighting Disposition | 0 | 0 | Disposition: MeasuresList-May222014.xlsx | RobNc |  | OLtg-MH |  | None | 2013-01-01 | 2017-12-31 | InEA_removed |  |  |  |  | Standard | Non-DEER measure references incorrect lighting disposition measure.; Measure expired as part of DEER2018 | 1 | 1 | 0 | Deemed Ex Ante Team |  | Non-DEER measure references incorrect lighting disposition measure.; Measure expired as part of DEER2018 |  | Updated to indicate claim/filing status
680 | RE-RefgFrz-BM_Large-Tier2 | Refrigerator-freezers - automatic defrost with bottom-mounted freezer without an automatic icemaker, Size Range: Large (21 to 23 cu. ft.), 30% less than Code Maximum | DEER2017 | D17 v2 | 2020-11-24 16:30 | Res-Refg-dKWH-Cond | DEER | Scaled | Delta | 169 | 199 | None |  | 0 |  | 1 | Res | Any | AppPlug | Refrig | Ref_Storage | RefrigFrz | RefgFrz-BM_Large-Tier2 | Appl-ESRefg |  |  |  |  | RefgFrz-BM_Large-Code | RefgFrz-BM_Large-Tier2 | Available |  | 0 | 0 | DEER2020 Proposed update | RobNc | RefgFrz-BM_Large-Code | Appl-ESRefg |  | DEER1517 | 2015-01-01 | 2019-12-31 | InEA_modValue |  |  |  |  | Standard | EnergyImpactID corrected from Res-Frzr-dKWH-Cond to Res-Refg-dKWH-Cond | 1 | 1 | 0 | Deemed Ex Ante Team |  | EnergyImpactID corrected from Res-Frzr-dKWH-Cond to Res-Refg-dKWH-Cond |  | Updated to indicate claim/filing status
4814 | C-Out-PSMH-175w-Ext(208w)-dWP87 | Commercial Outdoor General Lighting: more efficient HID Lamp & Ballast installed. Measure includes Code case. Impacts: HOU = 4100; CDF = 0 | DEER1314 | Lighting Disposition | 2020-11-24 16:30 | Com-Oltg-dWatt | NonDEER | Scaled | Delta | 0 | 0 | None |  | 0 |  | 1 | Com | Any | Lighting | OutGen | Ltg_Lmp+Blst | HID_LmpBlst |  | OLtg-MH | HID Lamp and Ballast: HID Lamp: Pulse Start Metal Halide , Any shape, 275w, Universal position (1); HID Ballast: Electronic, No dimming capability (1); Exterior Rated, Total Watts = 295 | HID Lamp and Ballast: HID Lamp: Pulse Start Metal Halide , Any shape, 275w, Universal position (1); HID Ballast: Electronic, No dimming capability (1); Exterior Rated, Total Watts = 295 | HID Lamp and Ballast: HID Lamp: Pulse Start Metal Halide , Any shape, 175w, Universal position, 16000 lm, CRI = 62, rated hours = 15000 (1); HID Ballast: Constant Wattage Autotransformer, No dimming capability (1); Exterior Rated, Total Watts = 208 | PSMH-275w-Ext(295w) | PSMH-275w-Ext(295w) | PSMH-175w-Ext(208w) | Available | Not Used in 2013-2014 Final Lighting Disposition | 0 | 0 | Disposition: MeasuresList-May222014.xlsx | RobNc |  | OLtg-MH |  | None | 2013-01-01 | 2017-12-31 | InEA_removed |  |  |  |  | Standard | Non-DEER measure references incorrect lighting disposition measure.; Measure expired as part of DEER2018 | 1 | 1 | 0 | Deemed Ex Ante Team |  | Non-DEER measure references incorrect lighting disposition measure.; Measure expired as part of DEER2018 |  | Updated to indicate claim/filing status
4462 | C-In-LFLmpBlst-T5-46in-51w+El-IS-HLO(51w)-dWP3 | Commercial Indoor General Lighting: more efficient Linear Fluorescent Lamp & Ballast installed. Measure includes Code case. Impacts: Linear Fluorescent-based HOU (varies by BldgType) | DEER1314 | Lighting Disposition | 2020-11-24 16:30 | Com-Iltg-dWatt-LF | DEER | Scaled | Delta |  |  | None |  | 0 |  | 1 | Com | Any | Lighting | InGen-LF | Ltg_Lmp+Blst | LF_LmpBlst | LFLmpBlst-T5-46in-51w+El-IS-HLO(51w) | ILtg-T5 |  |  |  | LFLmpBlst-T5-46in-54w+El-IS-HLO(54w) | LFLmpBlst-T5-46in-54w+El-IS-HLO(54w) | LFLmpBlst-T5-46in-51w+El-IS-HLO(51w) | Available | WP source e.g.: SCE13LG087r0 | 0 | 0 | Disposition: MeasuresList-May222014.xlsx | RobNc | LFLmpBlst-T5-46in-54w+El-IS-HLO(54w) | ILtg-T5 |  | DEER1316-Ltg-Com-LF | 2013-01-01 | 2018-12-31 | DEER2016 HOU Update |  |  |  |  | Standard | Expires 12/31/2018 due to revised DEER2019 code/ISP baseline | 1 | 1 | 0 | Deemed Ex Ante Team |  | Expires 12/31/2018 due to revised DEER2019 code/ISP baseline |  | Updated to indicate claim/filing status
657 | RE-RefgFrz-SM-Ice_VLarge-Tier1 | Refrigerator-freezers - automatic defrost with side-mounted freezer with an automatic icemaker without through-the-door ice service, Size Range: Very large (over 23 cu. Ft.), Energy Star (10% less than Code Maximum) | DEER2017 | D17 v2 | 2020-11-24 16:30 | Res-Refg-dKWH-Cond | DEER | Scaled | Delta | 66 | 77.9 | None |  | 0 |  | 1 | Res | Any | AppPlug | Refrig | Ref_Storage | RefrigFrz | RefgFrz-SM-Ice_VLarge-Tier1 | Appl-ESRefg |  |  |  |  | RefgFrz-SM-Ice_VLarge-Code | RefgFrz-SM-Ice_VLarge-Tier1 | Available |  | 0 | 0 | June 2017 Update | RobNc | RefgFrz-SM-Ice_VLarge-Code | Appl-ESRefg |  | DEER1517 | 2015-01-01 | 2019-12-31 | InEA_same |  |  |  |  | Standard |  | 1 | 1 | 0 | Deemed Ex Ante Team |  |  |  | Updated to indicate claim/filing status
4816 | C-Out-PSMH-175w-Ext(208w)-dWP87-dWC24 | Commercial Outdoor General Lighting: more efficient HID Lamp & Ballast installed. Measure includes Code case. Impacts: HOU = 4100; CDF = 0 | DEER1314 | Lighting Disposition | 2020-11-24 16:30 | Com-Oltg-dWatt | NonDEER | Scaled | Delta | 0 | 0 | None |  | 0 |  | 1 | Com | Any | Lighting | OutGen | Ltg_Lmp+Blst | HID_LmpBlst |  | OLtg-MH | HID Lamp and Ballast: HID Lamp: Metal Halide , Any shape, 250w, Universal position, 21640 lm, CRI = 21, rated hours = 24000 (1); HID Ballast: Constant Wattage Autotransformer, No dimming capability (1); Exterior Rated, Total Watts = 295 | HID Lamp and Ballast: HID Lamp: Pulse Start Metal Halide , Any shape, 200w, Universal position, 19000 lm, CRI = 62, rated hours = 15000 (1); HID Ballast: Constant Wattage Autotransformer, No dimming capability (1); Exterior Rated, Total Watts = 232 | HID Lamp and Ballast: HID Lamp: Pulse Start Metal Halide , Any shape, 175w, Universal position, 16000 lm, CRI = 62, rated hours = 15000 (1); HID Ballast: Constant Wattage Autotransformer, No dimming capability (1); Exterior Rated, Total Watts = 208 | MH-250w-Ext(295w) | PSMH-200w-Ext(232w) | PSMH-175w-Ext(208w) | Available | Not Used in 2013-2014 Final Lighting Disposition | 0 | 0 | Disposition: MeasuresList-May222014.xlsx | ErRobNc |  | OLtg-MH |  | None | 2013-01-01 | 2017-12-31 | InEA_removed |  |  |  |  | Standard | Non-DEER measure references incorrect lighting disposition measure.; Measure expired as part of DEER2018 | 1 | 1 | 0 | Deemed Ex Ante Team |  | Non-DEER measure references incorrect lighting disposition measure.; Measure expired as part of DEER2018 |  | Updated to indicate claim/filing status
755 | RE-RefgFrz-TM_CmpSml-Tier1 | Refrigerator-freezers - automatic defrost with top-mounted freezer without an automatic icemaker, Size Range: compact mini (<5 cu. ft.), Energy Star (10% less than Code Maximum) | DEER2017 | D17 v2 | 2020-11-24 16:30 | Res-Refg-dKWH-Cond | DEER | Scaled | Delta | 38 | 44.8 | None |  | 0 |  | 1 | Res | Any | AppPlug | Refrig | Ref_Storage | RefrigFrz |  | Appl-ESRefg |  |  |  |  | RefgFrz-TM_CmpSml-Code | RefgFrz-TM_CmpSml-Tier1 | Available |  | 0 | 0 | DEER2020 Proposed update | RobNc |  | Appl-ESRefg |  | DEER1517 | 2015-01-01 | 2019-12-31 | InEA_modValue |  |  |  |  | Standard | EnergyImpactID corrected from Res-Frzr-dKWH-Cond to Res-Refg-dKWH-Cond | 1 | 1 | 0 | Deemed Ex Ante Team |  | EnergyImpactID corrected from Res-Frzr-dKWH-Cond to Res-Refg-dKWH-Cond |  | Updated to indicate claim/filing status
4818 | C-Out-PSMH-250w-Ext(278w)-dWP190 | Commercial Outdoor General Lighting: more efficient HID Lamp & Ballast installed. Measure includes Code case. Impacts: HOU = 4100; CDF = 0 | DEER1314 | Lighting Disposition | 2020-11-24 16:30 | Com-Oltg-dWatt | NonDEER | Scaled | Delta | 0 | 0 | None |  | 0 |  | 1 | Com | Any | Lighting | OutGen | Ltg_Lmp+Blst | HID_LmpBlst |  | OLtg-MH | HID Lamp and Ballast: HID Lamp: Pulse Start Metal Halide , Any shape, 400w, Universal position, 42855 lm (1); HID Ballast: Electronic, No dimming capability (1); Exterior Rated, Total Watts = 468 | HID Lamp and Ballast: HID Lamp: Pulse Start Metal Halide , Any shape, 400w, Universal position, 42855 lm (1); HID Ballast: Electronic, No dimming capability (1); Exterior Rated, Total Watts = 468 | HID Lamp and Ballast: HID Lamp: Pulse Start Metal Halide , Any shape, 250w, Universal position (1); HID Ballast: Electronic, No dimming capability (1); Exterior Rated, Total Watts = 278 | PSMH-400w-Ext(468w) | PSMH-400w-Ext(468w) | PSMH-250w-Ext(278w) | Available | Not Used in 2013-2014 Final Lighting Disposition | 0 | 0 | Disposition: MeasuresList-May222014.xlsx | RobNc |  | OLtg-MH |  | None | 2013-01-01 | 2017-12-31 | InEA_removed |  |  |  |  | Standard | Non-DEER measure references incorrect lighting disposition measure.; Measure expired as part of DEER2018 | 1 | 1 | 0 | Deemed Ex Ante Team |  | Non-DEER measure references incorrect lighting disposition measure.; Measure expired as part of DEER2018 |  | Updated to indicate claim/filing status
1211 | C-Out-LED-A19(EISA-Bin-40w-68LPW)-dWP6p8 | LED A Lamp replaces pre-existing standard lighting Wattage based on EISA bin and LPW | ExAnte2017 | Disposition | 2020-11-24 16:30 | Com-Oltg-dWatt | NonDEER | Scaled | DeltaWatts | 6.8 | 6.8 | None |  | 0 |  | 0 | Com | Any | Lighting | OutGen | Ltg_Lamp | LED_lamp |  | OLtg-Com-LED-20000hr | LED A19 Basecase, 20% LED, 55% CFL, 25% Halogen | LED A19 Basecase, 20% LED, 55% CFL, 25% Halogen | LED Lamp: A19, EISA Bin 40, 68 LPW |  |  |  | Available |  |  |  | 2017ScrewInLampDisposition | ErRobNc |  |  |  | 2017Dispo-Com-OutLtg | 2017-07-01 | 2018-06-30 | InEA_modVal |  |  |  |  | Standard | Remove expiry date per Commission Staff direction 2018ScrewInLampSavignsMethods-11Dec2017.pdf | 1 | 1 | 0 | Deemed Ex Ante Team |  | Remove expiry date per Commission Staff direction 2018ScrewInLampSavignsMethods-11Dec2017.pdf |  | Updated to indicate claim/filing status
4463 | C-In-LFLmpBlst-T5-46in-51w+El-IS-NLO(109w)-dWP7 | Commercial Indoor General Lighting: more efficient Linear Fluorescent Lamp & Ballast installed. Measure includes Code case. Impacts: Linear Fluorescent-based HOU (varies by BldgType) | DEER1314 | Lighting Disposition | 2020-11-24 16:30 | Com-Iltg-dWatt-LF | DEER | Scaled | Delta |  |  | None |  | 0 |  | 1 | Com | Any | Lighting | InGen-LF | Ltg_Lmp+Blst | LF_LmpBlst | LFLmpBlst-T5-46in-51w+El-IS-NLO(109w) | ILtg-T5 |  |  |  | LFLmpBlst-T5-46in-54w+El-IS-NLO(116w) | LFLmpBlst-T5-46in-54w+El-IS-NLO(116w) | LFLmpBlst-T5-46in-51w+El-IS-NLO(109w) | Available | WP source e.g.: SCE13LG087r0 | 0 | 0 | Disposition: MeasuresList-May222014.xlsx | RobNc | LFLmpBlst-T5-46in-54w+El-IS-NLO(116w) | ILtg-T5 |  | DEER1316-Ltg-Com-LF | 2013-01-01 | 2018-12-31 | DEER2016 HOU Update |  |  |  |  | Standard | Expires 12/31/2018 due to revised DEER2019 code/ISP baseline | 1 | 1 | 0 | Deemed Ex Ante Team |  | Expires 12/31/2018 due to revised DEER2019 code/ISP baseline |  | Updated to indicate claim/filing status
10100 | Res-Refrig-ARP-Uncond-PGE | Component of PGE appliance recycling program: refrigerator, Unconditioned space with delta rated kWH = 848 | DEER2014 | D13 v1.00 | 2020-11-24 16:30 | Res-Refg-dKWH-Uncond | DEER | Scaled | Delta | 0 | 848 | None |  | 0 |  | 0 | Res | PGE | AppPlug | Refrig | Ref_Storage | RefrigFrz |  | Appl-RecRef | PGE ARP Refrigerator in Unconditioned space |  | PGE Refrigerator recycled |  |  |  | Available | PGE-specific ARP Refrigerator in Unconditioned space | 0 | 0 |  | ErRul |  | Appl-RecRef |  | None | 2014-07-01 | 2019-12-31 | DEER |  |  |  |  | Component |  | 1 | 1 | 0 | Deemed Ex Ante Team |  |  |  | Updated to indicate claim/filing status
5987 | R-Out-CFLscw-Ext(42w)-dWP77 | Residential Outdoor General Lighting: CFL Lamp with integated Ballast replaces pre-existing standard lighting Wattage. Measure includes Code case. Impacts: HOU = 935; CDF = 0.021 | DEER2016 | D16v1 | 2020-11-24 16:30 | Res-Oltg-dWatt-CFL | DEER | Scaled | BaseRatio | 0 | 0 | None |  | 0 |  | 1 | Res | Any | Lighting | OutGen | Ltg_Lamp | CFLint_lamp | CFLscw(32w) | OLtg-CFL | Res Outdoor CFL base case, Total Watts = 2.84 x Msr Watts; 2015 Uncertain Measure Update, valid starting 1/1/2016 | Res Outdoor CFL base case, Total Watts = 2.84 x Msr Watts; 2015 Uncertain Measure Update, valid starting 1/1/2016 | CFL Lamp: Non-Reflector, 42 Watts | CFLratio0284 | CFLratio0284 | CFLscw(42w) | Available |  | 0 | 0 | DEER Lighting measure | ErRobNc |  | OLtg-Incand-Res | Res-Lighting-OutGen_CFLratio0407_CFLscw-32w | None | 2016-01-01 | 2018-06-30 | InEA_modValue |  |  |  |  | Standard | Added missing disposition Measure | 1 | 1 | 0 | Deemed Ex Ante Team |  | Added missing disposition Measure |  | Updated to indicate claim/filing status
703 | RE-RefgFrz-BM-Ice_Large-Tier1 | Refrigerator-freezers - automatic defrost with bottom-mounted freezer with an automatic icemaker without through-the-door ice service, Size Range: Large (21 to 23 cu. ft.), Energy Star (10% less than Code Maximum) | DEER2017 | D17 v2 | 2020-11-24 16:30 | Res-Refg-dKWH-Cond | DEER | Scaled | Delta | 65 | 76.7 | None |  | 0 |  | 1 | Res | Any | AppPlug | Refrig | Ref_Storage | RefrigFrz | RefgFrz-BM-Ice_Large-Tier1 | Appl-ESRefg |  |  |  |  | RefgFrz-BM-Ice_Large-Code | RefgFrz-BM-Ice_Large-Tier1 | Available |  | 0 | 0 | DEER2020 Proposed update | RobNc | RefgFrz-BM-Ice_Large-Code | Appl-ESRefg |  | DEER1517 | 2015-01-01 | 2019-12-31 | InEA_modValue |  |  |  |  | Standard | EnergyImpactID corrected from Res-Frzr-dKWH-Cond to Res-Refg-dKWH-Cond | 1 | 1 | 0 | Deemed Ex Ante Team |  | EnergyImpactID corrected from Res-Frzr-dKWH-Cond to Res-Refg-dKWH-Cond |  | Updated to indicate claim/filing status
764 | RE-RefgFrz-BM-Ice_XLarge-Tier2 | Refrigerator-freezers - automatic defrost with bottom-mounted freezer with an automatic icemaker without through-the-door ice service, Size Range: extra large (> 28 cu. ft.), 30% less than Code Maximum | DEER2017 | D17 v2 | 2020-11-24 16:30 | Res-Refg-dKWH-Cond | DEER | Scaled | Delta | 221 | 261 | None |  | 0 |  | 1 | Res | Any | AppPlug | Refrig | Ref_Storage | RefrigFrz | RefgFrz-BM-Ice_XLarge-Tier2 | Appl-ESRefg |  |  |  |  | RefgFrz-BM-Ice_XLarge-Code | RefgFrz-BM-Ice_XLarge-Tier2 | Available |  | 0 | 0 | DEER2020 Proposed update | RobNc | RefgFrz-BM-Ice_XLarge-Code | Appl-ESRefg |  | DEER1517 | 2015-01-01 | 2019-12-31 | InEA_modValue |  |  |  |  | Standard | EnergyImpactID corrected from Res-Frzr-dKWH-Cond to Res-Refg-dKWH-Cond | 1 | 1 | 0 | Deemed Ex Ante Team |  | EnergyImpactID corrected from Res-Frzr-dKWH-Cond to Res-Refg-dKWH-Cond |  | Updated to indicate claim/filing status
687 | RE-RefgFrz-BM-TTD_Small-Tier1 | Refrigerator-freezer - automatic defrost with bottom-mounted freezer with through-the-door ice service, Size Range: Small (13 to 16 cu. ft.), Energy Star (10% less than Code Maximum) | DEER2017 | D17 v2 | 2020-11-24 16:30 | Res-Refg-dKWH-Cond | DEER | Scaled | Delta | 65 | 76.7 | None |  | 0 |  | 1 | Res | Any | AppPlug | Refrig | Ref_Storage | RefrigFrz | RefgFrz-BM-TTD_Small-Tier1 | Appl-ESRefg |  |  |  |  | RefgFrz-BM-TTD_Small-Code | RefgFrz-BM-TTD_Small-Tier1 | Available |  | 0 | 0 | DEER2020 Proposed update | RobNc | RefgFrz-BM-TTD_Small-Code | Appl-ESRefg |  | DEER1517 | 2015-01-01 | 2019-12-31 | InEA_modValue |  |  |  |  | Standard | EnergyImpactID corrected from Res-Frzr-dKWH-Cond to Res-Refg-dKWH-Cond | 1 | 1 | 0 | Deemed Ex Ante Team |  | EnergyImpactID corrected from Res-Frzr-dKWH-Cond to Res-Refg-dKWH-Cond |  | Updated to indicate claim/filing status
693 | RE-RefgFrz-BM-TTD_VLarge-Tier1 | Refrigerator-freezer - automatic defrost with bottom-mounted freezer with through-the-door ice service, Size Range: Very large (over 23 cu. Ft.), Energy Star (10% less than Code Maximum) | DEER2017 | D17 v2 | 2020-11-24 16:30 | Res-Refg-dKWH-Cond | DEER | Scaled | Delta | 78 | 92 | None |  | 0 |  | 1 | Res | Any | AppPlug | Refrig | Ref_Storage | RefrigFrz | RefgFrz-BM-TTD_VLarge-Tier1 | Appl-ESRefg |  |  |  |  | RefgFrz-BM-TTD_VLarge-Code | RefgFrz-BM-TTD_VLarge-Tier1 | Available |  | 0 | 0 | DEER2020 Proposed update | RobNc | RefgFrz-BM-TTD_VLarge-Code | Appl-ESRefg |  | DEER1517 | 2015-01-01 | 2019-12-31 | InEA_modValue |  |  |  |  | Standard | EnergyImpactID corrected from Res-Frzr-dKWH-Cond to Res-Refg-dKWH-Cond | 1 | 1 | 0 | Deemed Ex Ante Team |  | EnergyImpactID corrected from Res-Frzr-dKWH-Cond to Res-Refg-dKWH-Cond |  | Updated to indicate claim/filing status
752 | RE-Refg-All_CmpSml-Tier2 | All-refrigerators - automatic defrost (Refrigerator with no separate freezer storage), Size Range: compact mini (<5 cu. ft.), 30% less than Code Maximum | DEER2017 | D17 v2 | 2020-11-24 16:30 | Res-Refg-dKWH-Cond | DEER | Scaled | Delta | 73 | 86.1 | None |  | 0 |  | 1 | Res | Any | AppPlug | Refrig | Ref_Storage | RefrigFrz |  | Appl-ESRefg |  |  |  |  | Refg-All_CmpSml-Code | Refg-All_CmpSml-Tier2 | Available |  | 0 | 0 | DEER2020 Proposed update | RobNc |  | Appl-ESRefg |  | DEER1517 | 2015-01-01 | 2019-12-31 | InEA_modValue |  |  |  |  | Standard | EnergyImpactID corrected from Res-Frzr-dKWH-Cond to Res-Refg-dKWH-Cond | 1 | 1 | 0 | Deemed Ex Ante Team |  | EnergyImpactID corrected from Res-Frzr-dKWH-Cond to Res-Refg-dKWH-Cond |  | Updated to indicate claim/filing status
748 | RE-RefgFrz_CmpSml-Tier2 | Compact refrigerator-freezers and refrigerators other than all-refrigerators with manual defrost, Size Range: compact mini (<5 cu. ft.), 30% less than Code Maximum | DEER2017 | D17 v2 | 2020-11-24 16:30 | Res-Refg-dKWH-Cond | DEER | Scaled | Delta | 84 | 99.1 | None |  | 0 |  | 1 | Res | Any | AppPlug | Refrig | Ref_Storage | RefrigFrz |  | Appl-ESRefg |  |  |  |  | RefgFrz_CmpSml-Code | RefgFrz_CmpSml-Tier2 | Available |  | 0 | 0 | DEER2020 Proposed update | RobNc |  | Appl-ESRefg |  | DEER1517 | 2015-01-01 | 2019-12-31 | InEA_modValue |  |  |  |  | Standard | EnergyImpactID corrected from Res-Frzr-dKWH-Cond to Res-Refg-dKWH-Cond | 1 | 1 | 0 | Deemed Ex Ante Team |  | EnergyImpactID corrected from Res-Frzr-dKWH-Cond to Res-Refg-dKWH-Cond |  | Updated to indicate claim/filing status
704 | RE-RefgFrz-BM-Ice_Large-Tier2 | Refrigerator-freezers - automatic defrost with bottom-mounted freezer with an automatic icemaker without through-the-door ice service, Size Range: Large (21 to 23 cu. ft.), 30% less than Code Maximum | DEER2017 | D17 v2 | 2020-11-24 16:30 | Res-Refg-dKWH-Cond | DEER | Scaled | Delta | 194 | 229 | None |  | 0 |  | 1 | Res | Any | AppPlug | Refrig | Ref_Storage | RefrigFrz | RefgFrz-BM-Ice_Large-Tier2 | Appl-ESRefg |  |  |  |  | RefgFrz-BM-Ice_Large-Code | RefgFrz-BM-Ice_Large-Tier2 | Available |  | 0 | 0 | DEER2020 Proposed update | RobNc | RefgFrz-BM-Ice_Large-Code | Appl-ESRefg |  | DEER1517 | 2015-01-01 | 2019-12-31 | InEA_modValue |  |  |  |  | Standard | EnergyImpactID corrected from Res-Frzr-dKWH-Cond to Res-Refg-dKWH-Cond | 1 | 1 | 0 | Deemed Ex Ante Team |  | EnergyImpactID corrected from Res-Frzr-dKWH-Cond to Res-Refg-dKWH-Cond |  | Updated to indicate claim/filing status
691 | RE-RefgFrz-BM-TTD_Large-Tier1 | Refrigerator-freezer - automatic defrost with bottom-mounted freezer with through-the-door ice service, Size Range: Large (21 to 23 cu. ft.), Energy Star (10% less than Code Maximum) | DEER2017 | D17 v2 | 2020-11-24 16:30 | Res-Refg-dKWH-Cond | DEER | Scaled | Delta | 73 | 86.1 | None |  | 0 |  | 1 | Res | Any | AppPlug | Refrig | Ref_Storage | RefrigFrz | RefgFrz-BM-TTD_Large-Tier1 | Appl-ESRefg |  |  |  |  | RefgFrz-BM-TTD_Large-Code | RefgFrz-BM-TTD_Large-Tier1 | Available |  | 0 | 0 | DEER2020 Proposed update | RobNc | RefgFrz-BM-TTD_Large-Code | Appl-ESRefg |  | DEER1517 | 2015-01-01 | 2019-12-31 | InEA_modValue |  |  |  |  | Standard | EnergyImpactID corrected from Res-Frzr-dKWH-Cond to Res-Refg-dKWH-Cond | 1 | 1 | 0 | Deemed Ex Ante Team |  | EnergyImpactID corrected from Res-Frzr-dKWH-Cond to Res-Refg-dKWH-Cond |  | Updated to indicate claim/filing status
692 | RE-RefgFrz-BM-TTD_Large-Tier2 | Refrigerator-freezer - automatic defrost with bottom-mounted freezer with through-the-door ice service, Size Range: Large (21 to 23 cu. ft.), 30% less than Code Maximum | DEER2017 | D17 v2 | 2020-11-24 16:30 | Res-Refg-dKWH-Cond | DEER | Scaled | Delta | 220 | 260 | None |  | 0 |  | 1 | Res | Any | AppPlug | Refrig | Ref_Storage | RefrigFrz | RefgFrz-BM-TTD_Large-Tier2 | Appl-ESRefg |  |  |  |  | RefgFrz-BM-TTD_Large-Code | RefgFrz-BM-TTD_Large-Tier2 | Available |  | 0 | 0 | DEER2020 Proposed update | RobNc | RefgFrz-BM-TTD_Large-Code | Appl-ESRefg |  | DEER1517 | 2015-01-01 | 2019-12-31 | InEA_modValue |  |  |  |  | Standard | EnergyImpactID corrected from Res-Frzr-dKWH-Cond to Res-Refg-dKWH-Cond | 1 | 1 | 0 | Deemed Ex Ante Team |  | EnergyImpactID corrected from Res-Frzr-dKWH-Cond to Res-Refg-dKWH-Cond |  | Updated to indicate claim/filing status
667 | RE-RefgFrz-SM-TTD_Large-Tier1 | Refrigerator-freezers - automatic defrost with side-mounted freezer with through-the-door ice service, Size Range: Large (21 to 23 cu. ft.), Energy Star (10% less than Code Maximum) | DEER2017 | D17 v2 | 2020-11-24 16:30 | Res-Refg-dKWH-Cond | DEER | Scaled | Delta | 67 | 79.1 | None |  | 0 |  | 1 | Res | Any | AppPlug | Refrig | Ref_Storage | RefrigFrz | RefgFrz-SM-TTD_Large-Tier1 | Appl-ESRefg |  |  |  |  | RefgFrz-SM-TTD_Large-Code | RefgFrz-SM-TTD_Large-Tier1 | Available |  | 0 | 0 | DEER2020 Proposed update | RobNc | RefgFrz-SM-TTD_Large-Code | Appl-ESRefg |  | DEER1517 | 2015-01-01 | 2019-12-31 | InEA_modValue |  |  |  |  | Standard | EnergyImpactID corrected from Res-Frzr-dKWH-Cond to Res-Refg-dKWH-Cond | 1 | 1 | 0 | Deemed Ex Ante Team |  | EnergyImpactID corrected from Res-Frzr-dKWH-Cond to Res-Refg-dKWH-Cond |  | Updated to indicate claim/filing status
665 | RE-RefgFrz-SM-TTD_Med-Tier1 | Refrigerator-freezers - automatic defrost with side-mounted freezer with through-the-door ice service, Size Range: Medium (17 to 20 cu. ft.), Energy Star (10% less than Code Maximum) | DEER2017 | D17 v2 | 2020-11-24 16:30 | Res-Refg-dKWH-Cond | DEER | Scaled | Delta | 64 | 75.5 | None |  | 0 |  | 1 | Res | Any | AppPlug | Refrig | Ref_Storage | RefrigFrz | RefgFrz-SM-TTD_Med-Tier1 | Appl-ESRefg |  |  |  |  | RefgFrz-SM-TTD_Med-Code | RefgFrz-SM-TTD_Med-Tier1 | Available |  | 0 | 0 | DEER2020 Proposed update | RobNc | RefgFrz-SM-TTD_Med-Code | Appl-ESRefg |  | DEER1517 | 2015-01-01 | 2019-12-31 | InEA_modValue |  |  |  |  | Standard | EnergyImpactID corrected from Res-Frzr-dKWH-Cond to Res-Refg-dKWH-Cond | 1 | 1 | 0 | Deemed Ex Ante Team |  | EnergyImpactID corrected from Res-Frzr-dKWH-Cond to Res-Refg-dKWH-Cond |  | Updated to indicate claim/filing status
699 | RE-RefgFrz-BM-Ice_Small-Tier1 | Refrigerator-freezers - automatic defrost with bottom-mounted freezer with an automatic icemaker without through-the-door ice service, Size Range: Small (13 to 16 cu. ft.), Energy Star (10% less than Code Maximum) | DEER2017 | D17 v2 | 2020-11-24 16:30 | Res-Refg-dKWH-Cond | DEER | Scaled | Delta | 57 | 67.3 | None |  | 0 |  | 1 | Res | Any | AppPlug | Refrig | Ref_Storage | RefrigFrz | RefgFrz-BM-Ice_Small-Tier1 | Appl-ESRefg |  |  |  |  | RefgFrz-BM-Ice_Small-Code | RefgFrz-BM-Ice_Small-Tier1 | Available |  | 0 | 0 | DEER2020 Proposed update | RobNc | RefgFrz-BM-Ice_Small-Code | Appl-ESRefg |  | DEER1517 | 2015-01-01 | 2019-12-31 | InEA_modValue |  |  |  |  | Standard | EnergyImpactID corrected from Res-Frzr-dKWH-Cond to Res-Refg-dKWH-Cond | 1 | 1 | 0 | Deemed Ex Ante Team |  | EnergyImpactID corrected from Res-Frzr-dKWH-Cond to Res-Refg-dKWH-Cond |  | Updated to indicate claim/filing status
1020024 | FS-77556 | On-demand Hand Wrap Machine | ExAnte2013 | IOU workpaper | 2020-11-24 16:30 | FS-77556 | NonDEER | Standard | [5 empty] | 0 |  | 0 | Any | SCE | FoodServ | Packaging | FoodService | HandWrap |  | FoodHandWrap | Always on hand wrap machine, heating bar rated 50 watts, heating platform rated 550 watts, 20 hours per day, field measured peak demand of 229 watts | Always on hand wrap machine, heating bar rated 50 watts, heating platform rated 550 watts, 20 hours per day, field measured peak demand of 229 watts | On-demand Hand Wrap Machine, 2,000 watt rated, 20 hours per day, field measured peak demand of 50 watts |  |  |  | Available |  | 0 | 0 | SCE13CC014.1 |  |  | FoodHandWrap |  | None | 2015-07-02 | 2019-12-31 | NotReviewed-Disposition |  |  |  |  | Standard |  | 1 | 1 | 0 | Deemed Ex Ante Team |  |  |  | Updated to indicate claim/filing status
2020 | NG-WtrHt-SmlStrg-Gas-Ite75kBtuh-30G-MD-0p64UEF | Efficient commercial water heater: 30 gallon gas water heater (UEF=0.64) replaces 30 gallon standard gas water heater | DEER2019 | D20 v0 | 2020-11-24 16:30 | NG-WtrHt-SmlStrg-Gas-Ite75kBtuh-30G-MD-0p64UEF | DEER | Standard | None | 0 | 0 | None |  | 0 |  | 0 | Com | Any | SHW | Heating | WaterHtg_eq | Stor_UEF |  | WtrHt-Com |  | Small storage Gas water heater: 30 gallon, UEF = 0.60, RE = 0.78, Cap = 31.3BTUh, UA = 6.61 BTU/hr-F, VentW: 0, AuxBTUh: 350, medium draw | Small storage Gas water heater: 30 gallon, UEF = 0.64, RE = 0.77, Cap = 31.3 kBTUh, UA = 3.65 BTU/hr-F, VentW: 0, AuxBTUh: 350, medium draw |  | Stor_UEF-Gas-030gal-MD-0.60UEF | Stor_UEF-Gas-030gal-MD-0.64UEF | Available |  | 0 | 0 | DEER2019 Proposed Update | ErRobNc |  | WtrHt-Com |  | None | 2019-01-01 | 2019-12-31 | [5 empty] | Standard |  | 1 | 1 | 0 | Deemed Ex Ante Team |  |  |  | Updated to indicate claim/filing status
676 | RE-RefgFrz-BM_Small-Tier2 | Refrigerator-freezers - automatic defrost with bottom-mounted freezer without an automatic icemaker, Size Range: Small (13 to 16 cu. ft.), 30% less than Code Maximum | DEER2017 | D17 v2 | 2020-11-24 16:30 | Res-Refg-dKWH-Cond | DEER | Scaled | Delta | 145 | 171 | None |  | 0 |  | 1 | Res | Any | AppPlug | Refrig | Ref_Storage | RefrigFrz | RefgFrz-BM_Small-Tier2 | Appl-ESRefg |  |  |  |  | RefgFrz-BM_Small-Code | RefgFrz-BM_Small-Tier2 | Available |  | 0 | 0 | DEER2020 Proposed update | RobNc | RefgFrz-BM_Small-Code | Appl-ESRefg |  | DEER1517 | 2015-01-01 | 2019-12-31 | InEA_modValue |  |  |  |  | Standard | EnergyImpactID corrected from Res-Frzr-dKWH-Cond to Res-Refg-dKWH-Cond | 1 | 1 | 0 | Deemed Ex Ante Team |  | EnergyImpactID corrected from Res-Frzr-dKWH-Cond to Res-Refg-dKWH-Cond |  | Updated to indicate claim/filing status
702 | RE-RefgFrz-BM-Ice_Med-Tier2 | Refrigerator-freezers - automatic defrost with bottom-mounted freezer with an automatic icemaker without through-the-door ice service, Size Range: Medium (17 to 20 cu. ft.), 30% less than Code Maximum | DEER2017 | D17 v2 | 2020-11-24 16:30 | Res-Refg-dKWH-Cond | DEER | Scaled | Delta | 184 | 217 | None |  | 0 |  | 1 | Res | Any | AppPlug | Refrig | Ref_Storage | RefrigFrz | RefgFrz-BM-Ice_Med-Tier2 | Appl-ESRefg |  |  |  |  | RefgFrz-BM-Ice_Med-Code | RefgFrz-BM-Ice_Med-Tier2 | Available |  | 0 | 0 | DEER2020 Proposed update | RobNc | RefgFrz-BM-Ice_Med-Code | Appl-ESRefg |  | DEER1517 | 2015-01-01 | 2019-12-31 | InEA_modValue |  |  |  |  | Standard | EnergyImpactID corrected from Res-Frzr-dKWH-Cond to Res-Refg-dKWH-Cond | 1 | 1 | 0 | Deemed Ex Ante Team |  | EnergyImpactID corrected from Res-Frzr-dKWH-Cond to Res-Refg-dKWH-Cond |  | Updated to indicate claim/filing status
690 | RE-RefgFrz-BM-TTD_Med-Tier2 | Refrigerator-freezer - automatic defrost with bottom-mounted freezer with through-the-door ice service, Size Range: Medium (17 to 20 cu. ft.), 30% less than Code Maximum | DEER2017 | D17 v2 | 2020-11-24 16:30 | Res-Refg-dKWH-Cond | DEER | Scaled | Delta | 209 | 247 | None |  | 0 |  | 1 | Res | Any | AppPlug | Refrig | Ref_Storage | RefrigFrz | RefgFrz-BM-TTD_Med-Tier2 | Appl-ESRefg |  |  |  |  | RefgFrz-BM-TTD_Med-Code | RefgFrz-BM-TTD_Med-Tier2 | Available |  | 0 | 0 | DEER2020 Proposed update | RobNc | RefgFrz-BM-TTD_Med-Code | Appl-ESRefg |  | DEER1517 | 2015-01-01 | 2019-12-31 | InEA_modValue |  |  |  |  | Standard | EnergyImpactID corrected from Res-Frzr-dKWH-Cond to Res-Refg-dKWH-Cond | 1 | 1 | 0 | Deemed Ex Ante Team |  | EnergyImpactID corrected from Res-Frzr-dKWH-Cond to Res-Refg-dKWH-Cond |  | Updated to indicate claim/filing status
668 | RE-RefgFrz-SM-TTD_Large-Tier2 | Refrigerator-freezers - automatic defrost with side-mounted freezer with through-the-door ice service, Size Range: Large (21 to 23 cu. ft.), 30% less than Code Maximum | DEER2017 | D17 v2 | 2020-11-24 16:30 | Res-Refg-dKWH-Cond | DEER | Scaled | Delta | 202 | 238 | None |  | 0 |  | 1 | Res | Any | AppPlug | Refrig | Ref_Storage | RefrigFrz | RefgFrz-SM-TTD_Large-Tier2 | Appl-ESRefg |  |  |  |  | RefgFrz-SM-TTD_Large-Code | RefgFrz-SM-TTD_Large-Tier2 | Available |  | 0 | 0 | DEER2020 Proposed update | RobNc | RefgFrz-SM-TTD_Large-Code | Appl-ESRefg |  | DEER1517 | 2015-01-01 | 2019-12-31 | InEA_modValue |  |  |  |  | Standard | EnergyImpactID corrected from Res-Frzr-dKWH-Cond to Res-Refg-dKWH-Cond | 1 | 1 | 0 | Deemed Ex Ante Team |  | EnergyImpactID corrected from Res-Frzr-dKWH-Cond to Res-Refg-dKWH-Cond |  | Updated to indicate claim/filing status
1020011 | IR007 | Ag-IR007-Variable Frequency Drive on Agricultural Booster Pumps (<=150hp) | ExAnte2014 | IOU workpaper | 2020-11-24 16:30 | IR007 | NonDEER | Standard | None |  |  |  |  | 0 |  | 0 | Ag | PGE | Irrigate | FarmIrrig | Irrigation | IrrifSys |  | Agr-VSDWellPmp | Existing agricultural booster |  | Variable Frequency Drive on Agricultural Booster Pumps (<=150hp) |  |  |  | Available |  | 0 | 0 | PGECOAGR119-R1 |  |  | Agr-VSDWellPmp |  | None | 2014-09-07 | 2019-12-31 | NotReviewed-Disposition |  |  |  |  | Standard |  | 1 | 1 | 0 | Deemed Ex Ante Team |  |  |  | Updated to indicate claim/filing status
663 | RE-RefgFrz-SM-TTD_Small-Tier1 | Refrigerator-freezers - automatic defrost with side-mounted freezer with through-the-door ice service, Size Range: Small (13 to 16 cu. ft.), Energy Star (10% less than Code Maximum) | DEER2017 | D17 v2 | 2020-11-24 16:30 | Res-Refg-dKWH-Cond | DEER | Scaled | Delta | 60 | 70.8 | None |  | 0 |  | 1 | Res | Any | AppPlug | Refrig | Ref_Storage | RefrigFrz | RefgFrz-SM-TTD_Small-Tier1 | Appl-ESRefg |  |  |  |  | RefgFrz-SM-TTD_Small-Code | RefgFrz-SM-TTD_Small-Tier1 | Available |  | 0 | 0 | DEER2020 Proposed update | RobNc | RefgFrz-SM-TTD_Small-Code | Appl-ESRefg |  | DEER1517 | 2015-01-01 | 2019-12-31 | InEA_modValue |  |  |  |  | Standard | EnergyImpactID corrected from Res-Frzr-dKWH-Cond to Res-Refg-dKWH-Cond | 1 | 1 | 0 | Deemed Ex Ante Team |  | EnergyImpactID corrected from Res-Frzr-dKWH-Cond to Res-Refg-dKWH-Cond |  | Updated to indicate claim/filing status
664 | RE-RefgFrz-SM-TTD_Small-Tier2 | Refrigerator-freezers - automatic defrost with side-mounted freezer with through-the-door ice service, Size Range: Small (13 to 16 cu. ft.), 30% less than Code Maximum | DEER2017 | D17 v2 | 2020-11-24 16:30 | Res-Refg-dKWH-Cond | DEER | Scaled | Delta | 179 | 211 | None |  | 0 |  | 1 | Res | Any | AppPlug | Refrig | Ref_Storage | RefrigFrz | RefgFrz-SM-TTD_Small-Tier2 | Appl-ESRefg |  |  |  |  | RefgFrz-SM-TTD_Small-Code | RefgFrz-SM-TTD_Small-Tier2 | Available |  | 0 | 0 | DEER2020 Proposed update | RobNc | RefgFrz-SM-TTD_Small-Code | Appl-ESRefg |  | DEER1517 | 2015-01-01 | 2019-12-31 | InEA_modValue |  |  |  |  | Standard | EnergyImpactID corrected from Res-Frzr-dKWH-Cond to Res-Refg-dKWH-Cond | 1 | 1 | 0 | Deemed Ex Ante Team |  | EnergyImpactID corrected from Res-Frzr-dKWH-Cond to Res-Refg-dKWH-Cond |  | Updated to indicate claim/filing status
758 | RE-RefgFrz-BM_CmpMini-Tier2 | Refrigerator-freezers - automatic defrost with bottom-mounted freezer without an automatic icemaker, Size Range: compact (5-7 cu. ft.), 30% less than Code Maximum | DEER2017 | D17 v2 | 2020-11-24 16:30 | Res-Refg-dKWH-Cond | DEER | Scaled | Delta | 128 | 151 | None |  | 0 |  | 1 | Res | Any | AppPlug | Refrig | Ref_Storage | RefrigFrz |  | Appl-ESRefg |  |  |  |  | RefgFrz-BM_CmpMini-Code | RefgFrz-BM_CmpMini-Tier2 | Available |  | 0 | 0 | DEER2020 Proposed update | RobNc |  | Appl-ESRefg |  | DEER1517 | 2015-01-01 | 2019-12-31 | InEA_modValue |  |  |  |  | Standard | EnergyImpactID corrected from Res-Frzr-dKWH-Cond to Res-Refg-dKWH-Cond | 1 | 1 | 0 | Deemed Ex Ante Team |  | EnergyImpactID corrected from Res-Frzr-dKWH-Cond to Res-Refg-dKWH-Cond |  | Updated to indicate claim/filing status
759 | RE-RefgFrz-BM_CmpSml-Tier1 | Refrigerator-freezers - automatic defrost with bottom-mounted freezer without an automatic icemaker, Size Range: compact mini (<5 cu. ft.), Energy Star (10% less than Code Maximum) | DEER2017 | D17 v2 | 2020-11-24 16:30 | Res-Refg-dKWH-Cond | DEER | Scaled | Delta | 38 | 44.8 | None |  | 0 |  | 1 | Res | Any | AppPlug | Refrig | Ref_Storage | RefrigFrz |  | Appl-ESRefg |  |  |  |  | RefgFrz-BM_CmpSml-Code | RefgFrz-BM_CmpSml-Tier1 | Available |  | 0 | 0 | DEER2020 Proposed update | RobNc |  | Appl-ESRefg |  | DEER1517 | 2015-01-01 | 2019-12-31 | InEA_modValue |  |  |  |  | Standard | EnergyImpactID corrected from Res-Frzr-dKWH-Cond to Res-Refg-dKWH-Cond | 1 | 1 | 0 | Deemed Ex Ante Team |  | EnergyImpactID corrected from Res-Frzr-dKWH-Cond to Res-Refg-dKWH-Cond |  | Updated to indicate claim/filing status
760 | RE-RefgFrz-BM_CmpSml-Tier2 | Refrigerator-freezers - automatic defrost with bottom-mounted freezer without an automatic icemaker, Size Range: compact mini (<5 cu. ft.), 30% less than Code Maximum | DEER2017 | D17 v2 | 2020-11-24 16:30 | Res-Refg-dKWH-Cond | DEER | Scaled | Delta | 115 | 136 | None |  | 0 |  | 1 | Res | Any | AppPlug | Refrig | Ref_Storage | RefrigFrz |  | Appl-ESRefg |  |  |  |  | RefgFrz-BM_CmpSml-Code | RefgFrz-BM_CmpSml-Tier2 | Available |  | 0 | 0 | DEER2020 Proposed update | RobNc |  | Appl-ESRefg |  | DEER1517 | 2015-01-01 | 2019-12-31 | InEA_modValue |  |  |  |  | Standard | EnergyImpactID corrected from Res-Frzr-dKWH-Cond to Res-Refg-dKWH-Cond | 1 | 1 | 0 | Deemed Ex Ante Team |  | EnergyImpactID corrected from Res-Frzr-dKWH-Cond to Res-Refg-dKWH-Cond |  | Updated to indicate claim/filing status
701 | RE-RefgFrz-BM-Ice_Med-Tier1 | Refrigerator-freezers - automatic defrost with bottom-mounted freezer with an automatic icemaker without through-the-door ice service, Size Range: Medium (17 to 20 cu. ft.), Energy Star (10% less than Code Maximum) | DEER2017 | D17 v2 | 2020-11-24 16:30 | Res-Refg-dKWH-Cond | DEER | Scaled | Delta | 61 | 72 | None |  | 0 |  | 1 | Res | Any | AppPlug | Refrig | Ref_Storage | RefrigFrz | RefgFrz-BM-Ice_Med-Tier1 | Appl-ESRefg |  |  |  |  | RefgFrz-BM-Ice_Med-Code | RefgFrz-BM-Ice_Med-Tier1 | Available |  | 0 | 0 | DEER2020 Proposed update | RobNc | RefgFrz-BM-Ice_Med-Code | Appl-ESRefg |  | DEER1517 | 2015-01-01 | 2019-12-31 | InEA_modValue |  |  |  |  | Standard | EnergyImpactID corrected from Res-Frzr-dKWH-Cond to Res-Refg-dKWH-Cond | 1 | 1 | 0 | Deemed Ex Ante Team |  | EnergyImpactID corrected from Res-Frzr-dKWH-Cond to Res-Refg-dKWH-Cond |  | Updated to indicate claim/filing status
697 | RE-RefgFrz-BM-Ice_Mini-Tier1 | Refrigerator-freezers - automatic defrost with bottom-mounted freezer with an automatic icemaker without through-the-door ice service, Size Range: Very Small (<13 cu. ft.), Energy Star (10% less than Code Maximum) | DEER2017 | D17 v2 | 2020-11-24 16:30 | Res-Refg-dKWH-Cond | DEER | Scaled | Delta | 52 | 61.4 | None |  | 0 |  | 1 | Res | Any | AppPlug | Refrig | Ref_Storage | RefrigFrz | RefgFrz-BM-Ice_Mini-Tier1 | Appl-ESRefg |  |  |  |  | RefgFrz-BM-Ice_Mini-Code | RefgFrz-BM-Ice_Mini-Tier1 | Available |  | 0 | 0 | DEER2020 Proposed update | RobNc | RefgFrz-BM-Ice_Mini-Code | Appl-ESRefg |  | DEER1517 | 2015-01-01 | 2019-12-31 | InEA_modValue |  |  |  |  | Standard | EnergyImpactID corrected from Res-Frzr-dKWH-Cond to Res-Refg-dKWH-Cond | 1 | 1 | 0 | Deemed Ex Ante Team |  | EnergyImpactID corrected from Res-Frzr-dKWH-Cond to Res-Refg-dKWH-Cond |  | Updated to indicate claim/filing status
698 | RE-RefgFrz-BM-Ice_Mini-Tier2 | Refrigerator-freezers - automatic defrost with bottom-mounted freezer with an automatic icemaker without through-the-door ice service, Size Range: Very Small (<13 cu. ft.), 30% less than Code Maximum | DEER2017 | D17 v2 | 2020-11-24 16:30 | Res-Refg-dKWH-Cond | DEER | Scaled | Delta | 157 | 185 | None |  | 0 |  | 1 | Res | Any | AppPlug | Refrig | Ref_Storage | RefrigFrz | RefgFrz-BM-Ice_Mini-Tier2 | Appl-ESRefg |  |  |  |  | RefgFrz-BM-Ice_Mini-Code | RefgFrz-BM-Ice_Mini-Tier2 | Available |  | 0 | 0 | DEER2020 Proposed update | RobNc | RefgFrz-BM-Ice_Mini-Code | Appl-ESRefg |  | DEER1517 | 2015-01-01 | 2019-12-31 | InEA_modValue |  |  |  |  | Standard | EnergyImpactID corrected from Res-Frzr-dKWH-Cond to Res-Refg-dKWH-Cond | 1 | 1 | 0 | Deemed Ex Ante Team |  | EnergyImpactID corrected from Res-Frzr-dKWH-Cond to Res-Refg-dKWH-Cond |  | Updated to indicate claim/filing status
679 | RE-RefgFrz-BM_Large-Tier1 | Refrigerator-freezers - automatic defrost with bottom-mounted freezer without an automatic icemaker, Size Range: Large (21 to 23 cu. ft.), Energy Star (10% less than Code Maximum) | DEER2017 | D17 v2 | 2020-11-24 16:30 | Res-Refg-dKWH-Cond | DEER | Scaled | Delta | 56 | 66.1 | None |  | 0 |  | 1 | Res | Any | AppPlug | Refrig | Ref_Storage | RefrigFrz | RefgFrz-BM_Large-Tier1 | Appl-ESRefg |  |  |  |  | RefgFrz-BM_Large-Code | RefgFrz-BM_Large-Tier1 | Available |  | 0 | 0 | DEER2020 Proposed update | RobNc | RefgFrz-BM_Large-Code | Appl-ESRefg |  | DEER1517 | 2015-01-01 | 2019-12-31 | InEA_modValue |  |  |  |  | Standard | EnergyImpactID corrected from Res-Frzr-dKWH-Cond to Res-Refg-dKWH-Cond | 1 | 1 | 0 | Deemed Ex Ante Team |  | EnergyImpactID corrected from Res-Frzr-dKWH-Cond to Res-Refg-dKWH-Cond |  | Updated to indicate claim/filing status
706 | RE-RefgFrz-BM-Ice_VLarge-Tier2 | Refrigerator-freezers - automatic defrost with bottom-mounted freezer with an automatic icemaker without through-the-door ice service, Size Range: Very large (over 23 cu. Ft.), 30% less than Code Maximum | DEER2017 | D17 v2 | 2020-11-24 16:30 | Res-Refg-dKWH-Cond | DEER | Scaled | Delta | 208 | 245 | None |  | 0 |  | 1 | Res | Any | AppPlug | Refrig | Ref_Storage | RefrigFrz | RefgFrz-BM-Ice_VLarge-Tier2 | Appl-ESRefg |  |  |  |  | RefgFrz-BM-Ice_VLarge-Code | RefgFrz-BM-Ice_VLarge-Tier2 | Available |  | 0 | 0 | DEER2020 Proposed update | RobNc | RefgFrz-BM-Ice_VLarge-Code | Appl-ESRefg |  | DEER1517 | 2015-01-01 | 2019-12-31 | InEA_modValue |  |  |  |  | Standard | EnergyImpactID corrected from Res-Frzr-dKWH-Cond to Res-Refg-dKWH-Cond | 1 | 1 | 0 | Deemed Ex Ante Team |  | EnergyImpactID corrected from Res-Frzr-dKWH-Cond to Res-Refg-dKWH-Cond |  | Updated to indicate claim/filing status
707 | RE-RefgFrz-BM-Ice_WtdSize-Tier1 | Refrigerator-freezers - automatic defrost with bottom-mounted freezer with an automatic icemaker without through-the-door ice service, Size Range: Weighted Size, Energy Star (10% less than Code Maximum) | DEER2017 | D17 v2 | 2020-11-24 16:30 | Res-Refg-dKWH-Cond | DEER | Scaled | Delta | 66 | 77.9 | None |  | 0 |  | 1 | Res | Any | AppPlug | Refrig | Ref_Storage | RefrigFrz | RefgFrz-BM-Ice_WtdSize-Tier1 | Appl-ESRefg |  |  |  |  | RefgFrz-BM-Ice_WtdSize-Code | RefgFrz-BM-Ice_WtdSize-Tier1 | Available |  | 0 | 0 | DEER2020 Proposed update | RobNc | RefgFrz-BM-Ice_WtdSize-Code | Appl-ESRefg |  | DEER1517 | 2015-01-01 | 2019-12-31 | InEA_modValue |  |  |  |  | Standard | EnergyImpactID corrected from Res-Frzr-dKWH-Cond to Res-Refg-dKWH-Cond | 1 | 1 | 0 | Deemed Ex Ante Team |  | EnergyImpactID corrected from Res-Frzr-dKWH-Cond to Res-Refg-dKWH-Cond |  | Updated to indicate claim/filing status
708 | RE-RefgFrz-BM-Ice_WtdSize-Tier2 | Refrigerator-freezers - automatic defrost with bottom-mounted freezer with an automatic icemaker without through-the-door ice service, Size Range: Weighted Size, 30% less than Code Maximum | DEER2017 | D17 v2 | 2020-11-24 16:30 | Res-Refg-dKWH-Cond | DEER | Scaled | Delta | 198 | 234 | None |  | 0 |  | 1 | Res | Any | AppPlug | Refrig | Ref_Storage | RefrigFrz | RefgFrz-BM-Ice_WtdSize-Tier2 | Appl-ESRefg |  |  |  |  | RefgFrz-BM-Ice_WtdSize-Code | RefgFrz-BM-Ice_WtdSize-Tier2 | Available |  | 0 | 0 | DEER2020 Proposed update | RobNc | RefgFrz-BM-Ice_WtdSize-Code | Appl-ESRefg |  | DEER1517 | 2015-01-01 | 2019-12-31 | InEA_modValue |  |  |  |  | Standard | EnergyImpactID corrected from Res-Frzr-dKWH-Cond to Res-Refg-dKWH-Cond | 1 | 1 | 0 | Deemed Ex Ante Team |  | EnergyImpactID corrected from Res-Frzr-dKWH-Cond to Res-Refg-dKWH-Cond |  | Updated to indicate claim/filing status
763 | RE-RefgFrz-BM-Ice_XLarge-Tier1 | Refrigerator-freezers - automatic defrost with bottom-mounted freezer with an automatic icemaker without through-the-door ice service, Size Range: extra large (> 28 cu. ft.), Energy Star (10% less than Code Maximum) | DEER2017 | D17 v2 | 2020-11-24 16:30 | Res-Refg-dKWH-Cond | DEER | Scaled | Delta | 74 | 87.3 | None |  | 0 |  | 1 | Res | Any | AppPlug | Refrig | Ref_Storage | RefrigFrz | RefgFrz-BM-Ice_XLarge-Tier1 | Appl-ESRefg |  |  |  |  | RefgFrz-BM-Ice_XLarge-Code | RefgFrz-BM-Ice_XLarge-Tier1 | Available |  | 0 | 0 | DEER2020 Proposed update | RobNc | RefgFrz-BM-Ice_XLarge-Code | Appl-ESRefg |  | DEER1517 | 2015-01-01 | 2019-12-31 | InEA_modValue |  |  |  |  | Standard | EnergyImpactID corrected from Res-Frzr-dKWH-Cond to Res-Refg-dKWH-Cond | 1 | 1 | 0 | Deemed Ex Ante Team |  | EnergyImpactID corrected from Res-Frzr-dKWH-Cond to Res-Refg-dKWH-Cond |  | Updated to indicate claim/filing status
677 | RE-RefgFrz-BM_Med-Tier1 | Refrigerator-freezers - automatic defrost with bottom-mounted freezer without an automatic icemaker, Size Range: Medium (17 to 20 cu. ft.), Energy Star (10% less than Code Maximum) | DEER2017 | D17 v2 | 2020-11-24 16:30 | Res-Refg-dKWH-Cond | DEER | Scaled | Delta | 53 | 62.5 | None |  | 0 |  | 1 | Res | Any | AppPlug | Refrig | Ref_Storage | RefrigFrz | RefgFrz-BM_Med-Tier1 | Appl-ESRefg |  |  |  |  | RefgFrz-BM_Med-Code | RefgFrz-BM_Med-Tier1 | Available |  | 0 | 0 | DEER2020 Proposed update | RobNc | RefgFrz-BM_Med-Code | Appl-ESRefg |  | DEER1517 | 2015-01-01 | 2019-12-31 | InEA_modValue |  |  |  |  | Standard | EnergyImpactID corrected from Res-Frzr-dKWH-Cond to Res-Refg-dKWH-Cond | 1 | 1 | 0 | Deemed Ex Ante Team |  | EnergyImpactID corrected from Res-Frzr-dKWH-Cond to Res-Refg-dKWH-Cond |  | Updated to indicate claim/filing status
678 | RE-RefgFrz-BM_Med-Tier2 | Refrigerator-freezers - automatic defrost with bottom-mounted freezer without an automatic icemaker, Size Range: Medium (17 to 20 cu. ft.), 30% less than Code Maximum | DEER2017 | D17 v2 | 2020-11-24 16:30 | Res-Refg-dKWH-Cond | DEER | Scaled | Delta | 159 | 188 | None |  | 0 |  | 1 | Res | Any | AppPlug | Refrig | Ref_Storage | RefrigFrz | RefgFrz-BM_Med-Tier2 | Appl-ESRefg |  |  |  |  | RefgFrz-BM_Med-Code | RefgFrz-BM_Med-Tier2 | Available |  | 0 | 0 | DEER2020 Proposed update | RobNc | RefgFrz-BM_Med-Code | Appl-ESRefg |  | DEER1517 | 2015-01-01 | 2019-12-31 | InEA_modValue |  |  |  |  | Standard | EnergyImpactID corrected from Res-Frzr-dKWH-Cond to Res-Refg-dKWH-Cond | 1 | 1 | 0 | Deemed Ex Ante Team |  | EnergyImpactID corrected from Res-Frzr-dKWH-Cond to Res-Refg-dKWH-Cond |  | Updated to indicate claim/filing status
2437 | Com-Iltg-dWatt-IEbase-CFL-OSbldg-basis | IE Basis for commercial indoor lighting - CFL - OS(building) | DEER2014 | D11 v4.01 | 2020-11-24 16:30 | Com-Iltg-dWatt-IEbase-CFL_OSbldg | DEER | ScaledDirectIE | Delta | 1 | 1 | None |  | 1 | 2014-Com-InLtg-CFL | 0 | Com | Any | Lighting | InGen | Ltg_Lamp | CFLint_lamp |  | ILtg-CFL-Com | [6 empty] | Available | Used to create the lighting normalized energy impacts that do not use IE. | 0 | 0 | DEER Lighting measure |  |  |  |  | None | 2014-07-01 | 2019-12-31 | DEER |  |  |  |  | Basis |  | 1 | 1 | 0 | Deemed Ex Ante Team |  |  |  | Updated to indicate claim/filing status
2020 | R-OutCmn-LED-A19(EISA-Bin-40w-110LPW)-dWP1p2 | LED A Lamp replaces pre-existing standard lighting Wattage based on EISA bin and LPW | DEER2019 | D20 v0 | 2020-11-24 16:30 | All-Oltg-dWatt-MS | NonDEER | Scaled | DeltaWatts | 1.2 | 1.2 | None |  | 0 |  | 0 | Res | Any | Lighting | OutCommon | Ltg_Lamp | LED_lamp |  | OLtg-Res-LED-20000hr-Cmn | LED A19 Basecase, 75% LED, 25% CFL | LED A19 Basecase, 75% LED, 25% CFL | LED Lamp: A19, EISA Bin 40, 110 LPW |  |  |  | Available |  | 0 | 0 | DEER2019 Proposed Update | RobNc |  |  |  |  | 2019-01-01 | 2019-12-31 | [5 empty] | Standard | Measures expire 12/31/2019. In addition to HOU revision for 2019, impacts are revised to include DEER2020 update to the peak demand period definition | 1 | 1 | 0 | Deemed Ex Ante Team |  | Measures expire 12/31/2019. In addition to HOU revision for 2019, impacts are revised to include DEER2020 update to the peak demand period definition |  | Updated to indicate claim/filing status
673 | RE-RefgFrz-BM_Mini-Tier1 | Refrigerator-freezers - automatic defrost with bottom-mounted freezer without an automatic icemaker, Size Range: Very Small (<13 cu. ft.), Energy Star (10% less than Code Maximum) | DEER2017 | D17 v2 | 2020-11-24 16:30 | Res-Refg-dKWH-Cond | DEER | Scaled | Delta | 44 | 51.9 | None |  | 0 |  | 1 | Res | Any | AppPlug | Refrig | Ref_Storage | RefrigFrz | RefgFrz-BM_Mini-Tier1 | Appl-ESRefg |  |  |  |  | RefgFrz-BM_Mini-Code | RefgFrz-BM_Mini-Tier1 | Available |  | 0 | 0 | DEER2020 Proposed update | RobNc | RefgFrz-BM_Mini-Code | Appl-ESRefg |  | DEER1517 | 2015-01-01 | 2019-12-31 | InEA_modValue |  |  |  |  | Standard | EnergyImpactID corrected from Res-Frzr-dKWH-Cond to Res-Refg-dKWH-Cond | 1 | 1 | 0 | Deemed Ex Ante Team |  | EnergyImpactID corrected from Res-Frzr-dKWH-Cond to Res-Refg-dKWH-Cond |  | Updated to indicate claim/filing status
674 | RE-RefgFrz-BM_Mini-Tier2 | Refrigerator-freezers - automatic defrost with bottom-mounted freezer without an automatic icemaker, Size Range: Very Small (<13 cu. ft.), 30% less than Code Maximum | DEER2017 | D17 v2 | 2020-11-24 16:30 | Res-Refg-dKWH-Cond | DEER | Scaled | Delta | 132 | 156 | None |  | 0 |  | 1 | Res | Any | AppPlug | Refrig | Ref_Storage | RefrigFrz | RefgFrz-BM_Mini-Tier2 | Appl-ESRefg |  |  |  |  | RefgFrz-BM_Mini-Code | RefgFrz-BM_Mini-Tier2 | Available |  | 0 | 0 | DEER2020 Proposed update | RobNc | RefgFrz-BM_Mini-Code | Appl-ESRefg |  | DEER1517 | 2015-01-01 | 2019-12-31 | InEA_modValue |  |  |  |  | Standard | EnergyImpactID corrected from Res-Frzr-dKWH-Cond to Res-Refg-dKWH-Cond | 1 | 1 | 0 | Deemed Ex Ante Team |  | EnergyImpactID corrected from Res-Frzr-dKWH-Cond to Res-Refg-dKWH-Cond |  | Updated to indicate claim/filing status
2020 | R-OutCmn-LED-A19(EISA-Bin-40w-90LPW)-dWP1p0 | LED A Lamp replaces pre-existing standard lighting Wattage based on EISA bin and LPW | DEER2019 | D20 v0 | 2020-11-24 16:30 | All-Oltg-dWatt-MS | NonDEER | Scaled | DeltaWatts | 1 | 1 | None |  | 0 |  | 0 | Res | Any | Lighting | OutCommon | Ltg_Lamp | LED_lamp |  | OLtg-Res-LED-20000hr-Cmn | LED A19 Basecase, 75% LED, 25% CFL | LED A19 Basecase, 75% LED, 25% CFL | LED Lamp: A19, EISA Bin 40, 90 LPW |  |  |  | Available |  | 0 | 0 | DEER2019 Proposed Update | RobNc |  |  |  |  | 2019-01-01 | 2019-12-31 | [5 empty] | Standard | Measures expire 12/31/2019. In addition to HOU revision for 2019, impacts are revised to include DEER2020 update to the peak demand period definition | 1 | 1 | 0 | Deemed Ex Ante Team |  | Measures expire 12/31/2019. In addition to HOU revision for 2019, impacts are revised to include DEER2020 update to the peak demand period definition |  | Updated to indicate claim/filing status
2020 | R-OutCmn-LED-A19(EISA-Bin-60w-110LPW)-dWP1p5 | LED A Lamp replaces pre-existing standard lighting Wattage based on EISA bin and LPW | DEER2019 | D20 v0 | 2020-11-24 16:30 | All-Oltg-dWatt-MS | NonDEER | Scaled | DeltaWatts | 1.5 | 1.5 | None |  | 0 |  | 0 | Res | Any | Lighting | OutCommon | Ltg_Lamp | LED_lamp |  | OLtg-Res-LED-20000hr-Cmn | LED A19 Basecase, 75% LED, 25% CFL | LED A19 Basecase, 75% LED, 25% CFL | LED Lamp: A19, EISA Bin 60, 110 LPW |  |  |  | Available |  | 0 | 0 | DEER2019 Proposed Update | RobNc |  |  |  |  | 2019-01-01 | 2019-12-31 | [5 empty] | Standard | Measures expire 12/31/2019. In addition to HOU revision for 2019, impacts are revised to include DEER2020 update to the peak demand period definition | 1 | 1 | 0 | Deemed Ex Ante Team |  | Measures expire 12/31/2019. In addition to HOU revision for 2019, impacts are revised to include DEER2020 update to the peak demand period definition |  | Updated to indicate claim/filing status
685 | RE-RefgFrz-BM-TTD_Mini-Tier1 | Refrigerator-freezer - automatic defrost with bottom-mounted freezer with through-the-door ice service, Size Range: Very Small (<13 cu. ft.), Energy Star (10% less than Code Maximum) | DEER2017 | D17 v2 | 2020-11-24 16:30 | Res-Refg-dKWH-Cond | DEER | Scaled | Delta | 60 | 70.8 | None |  | 0 |  | 1 | Res | Any | AppPlug | Refrig | Ref_Storage | RefrigFrz | RefgFrz-BM-TTD_Mini-Tier1 | Appl-ESRefg |  |  |  |  | RefgFrz-BM-TTD_Mini-Code | RefgFrz-BM-TTD_Mini-Tier1 | Available |  | 0 | 0 | DEER2020 Proposed update | RobNc | RefgFrz-BM-TTD_Mini-Code | Appl-ESRefg |  | DEER1517 | 2015-01-01 | 2019-12-31 | InEA_modValue |  |  |  |  | Standard | EnergyImpactID corrected from Res-Frzr-dKWH-Cond to Res-Refg-dKWH-Cond | 1 | 1 | 0 | Deemed Ex Ante Team |  | EnergyImpactID corrected from Res-Frzr-dKWH-Cond to Res-Refg-dKWH-Cond |  | Updated to indicate claim/filing status
686 | RE-RefgFrz-BM-TTD_Mini-Tier2 | Refrigerator-freezer - automatic defrost with bottom-mounted freezer with through-the-door ice service, Size Range: Very Small (<13 cu. ft.), 30% less than Code Maximum | DEER2017 | D17 v2 | 2020-11-24 16:30 | Res-Refg-dKWH-Cond | DEER | Scaled | Delta | 181 | 214 | None |  | 0 |  | 1 | Res | Any | AppPlug | Refrig | Ref_Storage | RefrigFrz | RefgFrz-BM-TTD_Mini-Tier2 | Appl-ESRefg |  |  |  |  | RefgFrz-BM-TTD_Mini-Code | RefgFrz-BM-TTD_Mini-Tier2 | Available |  | 0 | 0 | DEER2020 Proposed update | RobNc | RefgFrz-BM-TTD_Mini-Code | Appl-ESRefg |  | DEER1517 | 2015-01-01 | 2019-12-31 | InEA_modValue |  |  |  |  | Standard | EnergyImpactID corrected from Res-Frzr-dKWH-Cond to Res-Refg-dKWH-Cond | 1 | 1 | 0 | Deemed Ex Ante Team |  | EnergyImpactID corrected from Res-Frzr-dKWH-Cond to Res-Refg-dKWH-Cond |  | Updated to indicate claim/filing status
2020 | R-OutCmn-LED-A19(EISA-Bin-60w-120LPW)-dWP1p8 | LED A Lamp replaces pre-existing standard lighting Wattage based on EISA bin and LPW | DEER2019 | D20 v0 | 2020-11-24 16:30 | All-Oltg-dWatt-MS | NonDEER | Scaled | DeltaWatts | 1.8 | 1.8 | None |  | 0 |  | 0 | Res | Any | Lighting | OutCommon | Ltg_Lamp | LED_lamp |  | OLtg-Res-LED-20000hr-Cmn | LED A19 Basecase, 75% LED, 25% CFL | LED A19 Basecase, 75% LED, 25% CFL | LED Lamp: A19, EISA Bin 60, 120 LPW |  |  |  | Available |  | 0 | 0 | DEER2019 Proposed Update | RobNc |  |  |  |  | 2019-01-01 | 2019-12-31 | [5 empty] | Standard | Measures expire 12/31/2019. In addition to HOU revision for 2019, impacts are revised to include DEER2020 update to the peak demand period definition | 1 | 1 | 0 | Deemed Ex Ante Team |  | Measures expire 12/31/2019. In addition to HOU revision for 2019, impacts are revised to include DEER2020 update to the peak demand period definition |  | Updated to indicate claim/filing status
682 | RE-RefgFrz-BM_VLarge-Tier2 | Refrigerator-freezers - automatic defrost with bottom-mounted freezer without an automatic icemaker, Size Range: Very large (over 23 cu. Ft.), 30% less than Code Maximum | DEER2017 | D17 v2 | 2020-11-24 16:30 | Res-Refg-dKWH-Cond | DEER | Scaled | Delta | 182 | 215 | None |  | 0 |  | 1 | Res | Any | AppPlug | Refrig | Ref_Storage | RefrigFrz | RefgFrz-BM_VLarge-Tier2 | Appl-ESRefg |  |  |  |  | RefgFrz-BM_VLarge-Code | RefgFrz-BM_VLarge-Tier2 | Available |  | 0 | 0 | DEER2020 Proposed update | RobNc | RefgFrz-BM_VLarge-Code | Appl-ESRefg |  | DEER1517 | 2015-01-01 | 2019-12-31 | InEA_modValue |  |  |  |  | Standard | EnergyImpactID corrected from Res-Frzr-dKWH-Cond to Res-Refg-dKWH-Cond | 1 | 1 | 0 | Deemed Ex Ante Team |  | EnergyImpactID corrected from Res-Frzr-dKWH-Cond to Res-Refg-dKWH-Cond |  | Updated to indicate claim/filing status
2020 | R-OutCmn-LED-A19(EISA-Bin-75w-100LPW)-dWP1p7 | LED A Lamp replaces pre-existing standard lighting Wattage based on EISA bin and LPW | DEER2019 | D20 v0 | 2020-11-24 16:30 | All-Oltg-dWatt-MS | NonDEER | Scaled | DeltaWatts | 1.7 | 1.7 | None |  | 0 |  | 0 | Res | Any | Lighting | OutCommon | Ltg_Lamp | LED_lamp |  | OLtg-Res-LED-20000hr-Cmn | LED A19 Basecase, 75% LED, 25% CFL | LED A19 Basecase, 75% LED, 25% CFL | LED Lamp: A19, EISA Bin 75, 100 LPW |  |  |  | Available |  | 0 | 0 | DEER2019 Proposed Update | RobNc |  |  |  |  | 2019-01-01 | 2019-12-31 | [5 empty] | Standard | Measures expire 12/31/2019. In addition to HOU revision for 2019, impacts are revised to include DEER2020 update to the peak demand period definition | 1 | 1 | 0 | Deemed Ex Ante Team |  | Measures expire 12/31/2019. In addition to HOU revision for 2019, impacts are revised to include DEER2020 update to the peak demand period definition |  | Updated to indicate claim/filing status
683 | RE-RefgFrz-BM_WtdSize-Tier1 | Refrigerator-freezers - automatic defrost with bottom-mounted freezer without an automatic icemaker, Size Range: Weighted Size, Energy Star (10% less than Code Maximum) | DEER2017 | D17 v2 | 2020-11-24 16:30 | Res-Refg-dKWH-Cond | DEER | Scaled | Delta | 55 | 64.9 | None |  | 0 |  | 1 | Res | Any | AppPlug | Refrig | Ref_Storage | RefrigFrz | RefgFrz-BM_WtdSize-Tier1 | Appl-ESRefg |  |  |  |  | RefgFrz-BM_WtdSize-Code | RefgFrz-BM_WtdSize-Tier1 | Available |  | 0 | 0 | DEER2020 Proposed update | RobNc | RefgFrz-BM_WtdSize-Code | Appl-ESRefg |  | DEER1517 | 2015-01-01 | 2019-12-31 | InEA_modValue |  |  |  |  | Standard | EnergyImpactID corrected from Res-Frzr-dKWH-Cond to Res-Refg-dKWH-Cond | 1 | 1 | 0 | Deemed Ex Ante Team |  | EnergyImpactID corrected from Res-Frzr-dKWH-Cond to Res-Refg-dKWH-Cond |  | Updated to indicate claim/filing status
2020 | R-OutCmn-LEDFixt-Ext(21w)-dWP41-dWC29 | Residential Outdoor Common Area Lighting: LED Fixture replaces pre-existing standard lighting Wattage. Measure includes Code case. | DEER2020 | D20v1 | 2020-11-24 16:30 | All-Oltg-dWatt-MS | NonDEER | Scaled | BaseRatio | 0 | 0 | None |  | 0 |  | 1 | Res | Any | Lighting | OutCommon | Ltg_Fixture | LED_fixt |  | OLtg-Res-LED-50000hr-Cmn | LED A19 Basecase, Total Watts = 2.96 x Msr Watts | LED Fixture Basecase, Total Watts = 2.42 x Msr Watts | LED fixture: Any type of housing Fixture Type, 1360 min lm, Exterior Rated; Total Watts = 21 | LEDratio0296 | LEDratio0242 | LEDFixt-Ext(21w) | Available | From LED WRR Disposition July 2016 | 0 | 0 |  | ErRobNc |  | LtgFixture-Default |  | None | 2020-01-01 | 2020-03-18 |  | LT-90794 |  |  |  | Standard |  | 1 | 1 | 0 | Deemed Ex Ante Team |  |  |  | Updated to indicate claim/filing status
2020 | R-OutCmn-LED-A19(EISA-Bin-75w-110LPW)-dWP1p9 | LED A Lamp replaces pre-existing standard lighting Wattage based on EISA bin and LPW | DEER2019 | D20 v0 | 2020-11-24 16:30 | All-Oltg-dWatt-MS | NonDEER | Scaled | DeltaWatts | 1.9 | 1.9 | None |  | 0 |  | 0 | Res | Any | Lighting | OutCommon | Ltg_Lamp | LED_lamp |  | OLtg-Res-LED-20000hr-Cmn | LED A19 Basecase, 75% LED, 25% CFL | LED A19 Basecase, 75% LED, 25% CFL | LED Lamp: A19, EISA Bin 75, 110 LPW |  |  |  | Available |  | 0 | 0 | DEER2019 Proposed Update | RobNc |  |  |  |  | 2019-01-01 | 2019-12-31 | [5 empty] | Standard | Measures expire 12/31/2019. In addition to HOU revision for 2019, impacts are revised to include DEER2020 update to the peak demand period definition | 1 | 1 | 0 | Deemed Ex Ante Team |  | Measures expire 12/31/2019. In addition to HOU revision for 2019, impacts are revised to include DEER2020 update to the peak demand period definition |  | Updated to indicate claim/filing status
694 | RE-RefgFrz-BM-TTD_VLarge-Tier2 | Refrigerator-freezer - automatic defrost with bottom-mounted freezer with through-the-door ice service, Size Range: Very large (over 23 cu. Ft.), 30% less than Code Maximum | DEER2017 | D17 v2 | 2020-11-24 16:30 | Res-Refg-dKWH-Cond | DEER | Scaled | Delta | 234 | 276 | None |  | 0 |  | 1 | Res | Any | AppPlug | Refrig | Ref_Storage | RefrigFrz | RefgFrz-BM-TTD_VLarge-Tier2 | Appl-ESRefg |  |  |  |  | RefgFrz-BM-TTD_VLarge-Code | RefgFrz-BM-TTD_VLarge-Tier2 | Available |  | 0 | 0 | DEER2020 Proposed update | RobNc | RefgFrz-BM-TTD_VLarge-Code | Appl-ESRefg |  | DEER1517 | 2015-01-01 | 2019-12-31 | InEA_modValue |  |  |  |  | Standard | EnergyImpactID corrected from Res-Frzr-dKWH-Cond to Res-Refg-dKWH-Cond | 1 | 1 | 0 | Deemed Ex Ante Team |  | EnergyImpactID corrected from Res-Frzr-dKWH-Cond to Res-Refg-dKWH-Cond |  | Updated to indicate claim/filing status
695 | RE-RefgFrz-BM-TTD_WtdSize-Tier1 | Refrigerator-freezer - automatic defrost with bottom-mounted freezer with through-the-door ice service, Size Range: Weighted Size, Energy Star (10% less than Code Maximum) | DEER2017 | D17 v2 | 2020-11-24 16:30 | Res-Refg-dKWH-Cond | DEER | Scaled | Delta | 76 | 89.7 | None |  | 0 |  | 1 | Res | Any | AppPlug | Refrig | Ref_Storage | RefrigFrz | RefgFrz-BM-TTD_WtdSize-Tier1 | Appl-ESRefg |  |  |  |  | RefgFrz-BM-TTD_WtdSize-Code | RefgFrz-BM-TTD_WtdSize-Tier1 | Available |  | 0 | 0 | DEER2020 Proposed update | RobNc | RefgFrz-BM-TTD_WtdSize-Code | Appl-ESRefg |  | DEER1517 | 2015-01-01 | 2019-12-31 | InEA_modValue |  |  |  |  | Standard | EnergyImpactID corrected from Res-Frzr-dKWH-Cond to Res-Refg-dKWH-Cond | 1 | 1 | 0 | Deemed Ex Ante Team |  | EnergyImpactID corrected from Res-Frzr-dKWH-Cond to Res-Refg-dKWH-Cond |  | Updated to indicate claim/filing status
696 | RE-RefgFrz-BM-TTD_WtdSize-Tier2 | Refrigerator-freezer - automatic defrost with bottom-mounted freezer with through-the-door ice service, Size Range: Weighted Size, 30% less than Code Maximum | DEER2017 | D17 v2 | 2020-11-24 16:30 | Res-Refg-dKWH-Cond | DEER | Scaled | Delta | 229 | 270 | None |  | 0 |  | 1 | Res | Any | AppPlug | Refrig | Ref_Storage | RefrigFrz | RefgFrz-BM-TTD_WtdSize-Tier2 | Appl-ESRefg |  |  |  |  | RefgFrz-BM-TTD_WtdSize-Code | RefgFrz-BM-TTD_WtdSize-Tier2 | Available |  | 0 | 0 | DEER2020 Proposed update | RobNc | RefgFrz-BM-TTD_WtdSize-Code | Appl-ESRefg |  | DEER1517 | 2015-01-01 | 2019-12-31 | InEA_modValue |  |  |  |  | Standard | EnergyImpactID corrected from Res-Frzr-dKWH-Cond to Res-Refg-dKWH-Cond | 1 | 1 | 0 | Deemed Ex Ante Team |  | EnergyImpactID corrected from Res-Frzr-dKWH-Cond to Res-Refg-dKWH-Cond |  | Updated to indicate claim/filing status
2020 | R-OutCmn-LED-A19(EISA-Bin-75w-120LPW)-dWP2p3 | LED A Lamp replaces pre-existing standard lighting Wattage based on EISA bin and LPW | DEER2019 | D20 v0 | 2020-11-24 16:30 | All-Oltg-dWatt-MS | NonDEER | Scaled | DeltaWatts | 2.3 | 2.3 | None |  | 0 |  | 0 | Res | Any | Lighting | OutCommon | Ltg_Lamp | LED_lamp |  | OLtg-Res-LED-20000hr-Cmn | LED A19 Basecase, 75% LED, 25% CFL | LED A19 Basecase, 75% LED, 25% CFL | LED Lamp: A19, EISA Bin 75, 80 LPW |  |  |  | Available |  | 0 | 0 | DEER2019 Proposed Update | RobNc |  |  |  |  | 2019-01-01 | 2019-12-31 | [5 empty] | Standard | Measures expire 12/31/2019. In addition to HOU revision for 2019, impacts are revised to include DEER2020 update to the peak demand period definition | 1 | 1 | 0 | Deemed Ex Ante Team |  | Measures expire 12/31/2019. In addition to HOU revision for 2019, impacts are revised to include DEER2020 update to the peak demand period definition |  | Updated to indicate claim/filing status
746 | RE-RefgFrz_CmpMini-Tier2 | Compact refrigerator-freezers and refrigerators other than all-refrigerators with manual defrost, Size Range: compact (5-7 cu. ft.), 30% less than Code Maximum | DEER2017 | D17 v2 | 2020-11-24 16:30 | Res-Refg-dKWH-Cond | DEER | Scaled | Delta | 93 | 110 | None |  | 0 |  | 1 | Res | Any | AppPlug | Refrig | Ref_Storage | RefrigFrz |  | Appl-ESRefg |  |  |  |  | RefgFrz_CmpMini-Code | RefgFrz_CmpMini-Tier2 | Available |  | 0 | 0 | DEER2020 Proposed update | RobNc |  | Appl-ESRefg |  | DEER1517 | 2015-01-01 | 2019-12-31 | InEA_modValue |  |  |  |  | Standard | EnergyImpactID corrected from Res-Frzr-dKWH-Cond to Res-Refg-dKWH-Cond | 1 | 1 | 0 | Deemed Ex Ante Team |  | EnergyImpactID corrected from Res-Frzr-dKWH-Cond to Res-Refg-dKWH-Cond |  | Updated to indicate claim/filing status
747 | RE-RefgFrz_CmpSml-Tier1 | Compact refrigerator-freezers and refrigerators other than all-refrigerators with manual defrost, Size Range: compact mini (<5 cu. ft.), Energy Star (10% less than Code Maximum) | DEER2017 | D17 v2 | 2020-11-24 16:30 | Res-Refg-dKWH-Cond | DEER | Scaled | Delta | 28 | 33 | None |  | 0 |  | 1 | Res | Any | AppPlug | Refrig | Ref_Storage | RefrigFrz |  | Appl-ESRefg |  |  |  |  | RefgFrz_CmpSml-Code | RefgFrz_CmpSml-Tier1 | Available |  | 0 | 0 | DEER2020 Proposed update | RobNc |  | Appl-ESRefg |  | DEER1517 | 2015-01-01 | 2019-12-31 | InEA_modValue |  |  |  |  | Standard | EnergyImpactID corrected from Res-Frzr-dKWH-Cond to Res-Refg-dKWH-Cond | 1 | 1 | 0 | Deemed Ex Ante Team |  | EnergyImpactID corrected from Res-Frzr-dKWH-Cond to Res-Refg-dKWH-Cond |  | Updated to indicate claim/filing status
684 | RE-RefgFrz-BM_WtdSize-Tier2 | Refrigerator-freezers - automatic defrost with bottom-mounted freezer without an automatic icemaker, Size Range: Weighted Size, 30% less than Code Maximum | DEER2017 | D17 v2 | 2020-11-24 16:30 | Res-Refg-dKWH-Cond | DEER | Scaled | Delta | 166 | 196 | None |  | 0 |  | 1 | Res | Any | AppPlug | Refrig | Ref_Storage | RefrigFrz | RefgFrz-BM_WtdSize-Tier2 | Appl-ESRefg |  |  |  |  | RefgFrz-BM_WtdSize-Code | RefgFrz-BM_WtdSize-Tier2 | Available |  | 0 | 0 | DEER2020 Proposed update | RobNc | RefgFrz-BM_WtdSize-Code | Appl-ESRefg |  | DEER1517 | 2015-01-01 | 2019-12-31 | InEA_modValue |  |  |  |  | Standard | EnergyImpactID corrected from Res-Frzr-dKWH-Cond to Res-Refg-dKWH-Cond | 1 | 1 | 0 | Deemed Ex Ante Team |  | EnergyImpactID corrected from Res-Frzr-dKWH-Cond to Res-Refg-dKWH-Cond |  | Updated to indicate claim/filing status
761 | RE-RefgFrz-BM_XLarge-Tier1 | Refrigerator-freezers - automatic defrost with bottom-mounted freezer without an automatic icemaker, Size Range: extra large (> 28 cu. ft.), Energy Star (10% less than Code Maximum) | DEER2017 | D17 v2 | 2020-11-24 16:30 | Res-Refg-dKWH-Cond | DEER | Scaled | Delta | 65 | 76.7 | None |  | 0 |  | 1 | Res | Any | AppPlug | Refrig | Ref_Storage | RefrigFrz | RefgFrz-BM_XLarge-Tier1 | Appl-ESRefg |  |  |  |  | RefgFrz-BM_XLarge-Code | RefgFrz-BM_XLarge-Tier1 | Available |  | 0 | 0 | DEER2020 Proposed update | RobNc | RefgFrz-BM_XLarge-Code | Appl-ESRefg |  | DEER1517 | 2015-01-01 | 2019-12-31 | InEA_modValue |  |  |  |  | Standard | EnergyImpactID corrected from Res-Frzr-dKWH-Cond to Res-Refg-dKWH-Cond | 1 | 1 | 0 | Deemed Ex Ante Team |  | EnergyImpactID corrected from Res-Frzr-dKWH-Cond to Res-Refg-dKWH-Cond |  | Updated to indicate claim/filing status
2020 | R-OutCmn-LED-PAR38-Ext(7w)-dWP11 | Residential Outdoor Common-Area Lighting: LED Lamp replaces pre-existing standard lighting Wattage. Measure includes Code case. Impacts: HOU = 3390; CDF = 0.09 | DEER2019 | D20 v0 | 2020-11-24 16:30 | All-Oltg-dWatt-MS | NonDEER | Scaled | BaseRatio | 0 | 0 | None |  | 0 |  | 1 | Res | Any | Lighting | OutCommon | Ltg_Lamp | LED_lamp |  | OLtg-Res-LED-20000hr-Cmn | LED PAR38 Basecase, Total Watts = 2.60 x Msr Watts | LED PAR38 Basecase, Total Watts = 2.60 x Msr Watts | LED Lamp: Exterior PAR38, 7 Watts, non-dimmable | LEDratio0260 | LEDratio0260 | LED-PAR38-Ext(7w) | Available |  | 0 | 0 | DEER2019 Proposed Update | RobNc |  |  |  |  | 2019-01-01 | 2019-12-31 | [5 empty] | Standard | Measures expire 12/31/2019. In addition to HOU revision for 2019, impacts are revised to include DEER2020 update to the peak demand period definition | 1 | 1 | 0 | Deemed Ex Ante Team |  | Measures expire 12/31/2019. In addition to HOU revision for 2019, impacts are revised to include DEER2020 update to the peak demand period definition |  | Updated to indicate claim/filing status
762 | RE-RefgFrz-BM_XLarge-Tier2 | Refrigerator-freezers - automatic defrost with bottom-mounted freezer without an automatic icemaker, Size Range: extra large (> 28 cu. ft.), 30% less than Code Maximum | DEER2017 | D17 v2 | 2020-11-24 16:30 | Res-Refg-dKWH-Cond | DEER | Scaled | Delta | 196 | 231 | None |  | 0 |  | 1 | Res | Any | AppPlug | Refrig | Ref_Storage | RefrigFrz | RefgFrz-BM_XLarge-Tier2 | Appl-ESRefg |  |  |  |  | RefgFrz-BM_XLarge-Code | RefgFrz-BM_XLarge-Tier2 | Available |  | 0 | 0 | DEER2020 Proposed update | RobNc | RefgFrz-BM_XLarge-Code | Appl-ESRefg |  | DEER1517 | 2015-01-01 | 2019-12-31 | InEA_modValue |  |  |  |  | Standard | EnergyImpactID corrected from Res-Frzr-dKWH-Cond to Res-Refg-dKWH-Cond | 1 | 1 | 0 | Deemed Ex Ante Team |  | EnergyImpactID corrected from Res-Frzr-dKWH-Cond to Res-Refg-dKWH-Cond |  | Updated to indicate claim/filing status
660 | RE-RefgFrz-SM-Ice_WtdSize-Tier2 | Refrigerator-freezers - automatic defrost with side-mounted freezer with an automatic icemaker without through-the-door ice service, Size Range: Weighted Size, 30% less than Code Maximum | DEER2017 | D17 v2 | 2020-11-24 16:30 | Res-Refg-dKWH-Cond | DEER | Scaled | Delta | 191 | 225 | None |  | 0 |  | 1 | Res | Any | AppPlug | Refrig | Ref_Storage | RefrigFrz | RefgFrz-SM-Ice_WtdSize-Tier2 | Appl-ESRefg |  |  |  |  | RefgFrz-SM-Ice_WtdSize-Code | RefgFrz-SM-Ice_WtdSize-Tier2 | Available |  | 0 | 0 | DEER2020 Proposed update | RobNc | RefgFrz-SM-Ice_WtdSize-Code | Appl-ESRefg |  | DEER1517 | 2015-01-01 | 2019-12-31 | InEA_modValue |  |  |  |  | Standard | EnergyImpactID corrected from Res-Frzr-dKWH-Cond to Res-Refg-dKWH-Cond | 1 | 1 | 0 | Deemed Ex Ante Team |  | EnergyImpactID corrected from Res-Frzr-dKWH-Cond to Res-Refg-dKWH-Cond |  | Updated to indicate claim/filing status
666 | RE-RefgFrz-SM-TTD_Med-Tier2 | Refrigerator-freezers - automatic defrost with side-mounted freezer with through-the-door ice service, Size Range: Medium (17 to 20 cu. ft.), 30% less than Code Maximum | DEER2017 | D17 v2 | 2020-11-24 16:30 | Res-Refg-dKWH-Cond | DEER | Scaled | Delta | 192 | 227 | None |  | 0 |  | 1 | Res | Any | AppPlug | Refrig | Ref_Storage | RefrigFrz | RefgFrz-SM-TTD_Med-Tier2 | Appl-ESRefg |  |  |  |  | RefgFrz-SM-TTD_Med-Code | RefgFrz-SM-TTD_Med-Tier2 | Available |  | 0 | 0 | DEER2020 Proposed update | RobNc | RefgFrz-SM-TTD_Med-Code | Appl-ESRefg |  | DEER1517 | 2015-01-01 | 2019-12-31 | InEA_modValue |  |  |  |  | Standard | EnergyImpactID corrected from Res-Frzr-dKWH-Cond to Res-Refg-dKWH-Cond | 1 | 1 | 0 | Deemed Ex Ante Team |  | EnergyImpactID corrected from Res-Frzr-dKWH-Cond to Res-Refg-dKWH-Cond |  | Updated to indicate claim/filing status
661 | RE-RefgFrz-SM-TTD_Mini-Tier1 | Refrigerator-freezers - automatic defrost with side-mounted freezer with through-the-door ice service, Size Range: Very Small (<13 cu. ft.), Energy Star (10% less than Code Maximum) | DEER2017 | D17 v2 | 2020-11-24 16:30 | Res-Refg-dKWH-Cond | DEER | Scaled | Delta | 55 | 64.9 | None |  | 0 |  | 1 | Res | Any | AppPlug | Refrig | Ref_Storage | RefrigFrz | RefgFrz-SM-TTD_Mini-Tier1 | Appl-ESRefg |  |  |  |  | RefgFrz-SM-TTD_Mini-Code | RefgFrz-SM-TTD_Mini-Tier1 | Available |  | 0 | 0 | DEER2020 Proposed update | RobNc | RefgFrz-SM-TTD_Mini-Code | Appl-ESRefg |  | DEER1517 | 2015-01-01 | 2019-12-31 | InEA_modValue |  |  |  |  | Standard | EnergyImpactID corrected from Res-Frzr-dKWH-Cond to Res-Refg-dKWH-Cond | 1 | 1 | 0 | Deemed Ex Ante Team |  | EnergyImpactID corrected from Res-Frzr-dKWH-Cond to Res-Refg-dKWH-Cond |  | Updated to indicate claim/filing status
662 | RE-RefgFrz-SM-TTD_Mini-Tier2 | Refrigerator-freezers - automatic defrost with side-mounted freezer with through-the-door ice service, Size Range: Very Small (<13 cu. ft.), 30% less than Code Maximum | DEER2017 | D17 v2 | 2020-11-24 16:30 | Res-Refg-dKWH-Cond | DEER | Scaled | Delta | 166 | 196 | None |  | 0 |  | 1 | Res | Any | AppPlug | Refrig | Ref_Storage | RefrigFrz | RefgFrz-SM-TTD_Mini-Tier2 | Appl-ESRefg |  |  |  |  | RefgFrz-SM-TTD_Mini-Code | RefgFrz-SM-TTD_Mini-Tier2 | Available |  | 0 | 0 | DEER2020 Proposed update | RobNc | RefgFrz-SM-TTD_Mini-Code | Appl-ESRefg |  | DEER1517 | 2015-01-01 | 2019-12-31 | InEA_modValue |  |  |  |  | Standard | EnergyImpactID corrected from Res-Frzr-dKWH-Cond to Res-Refg-dKWH-Cond | 1 | 1 | 0 | Deemed Ex Ante Team |  | EnergyImpactID corrected from Res-Frzr-dKWH-Cond to Res-Refg-dKWH-Cond |  | Updated to indicate claim/filing status
669 | RE-RefgFrz-SM-TTD_VLarge-Tier1 | Refrigerator-freezers - automatic defrost with side-mounted freezer with through-the-door ice service, Size Range: Very large (over 23 cu. Ft.), Energy Star (10% less than Code Maximum) | DEER2017 | D17 v2 | 2020-11-24 16:30 | Res-Refg-dKWH-Cond | DEER | Scaled | Delta | 72 | 85 | None |  | 0 |  | 1 | Res | Any | AppPlug | Refrig | Ref_Storage | RefrigFrz | RefgFrz-SM-TTD_VLarge-Tier1 | Appl-ESRefg |  |  |  |  | RefgFrz-SM-TTD_VLarge-Code | RefgFrz-SM-TTD_VLarge-Tier1 | Available |  | 0 | 0 | DEER2020 Proposed update | RobNc | RefgFrz-SM-TTD_VLarge-Code | Appl-ESRefg |  | DEER1517 | 2015-01-01 | 2019-12-31 | InEA_modValue |  |  |  |  | Standard | EnergyImpactID corrected from Res-Frzr-dKWH-Cond to Res-Refg-dKWH-Cond | 1 | 1 | 0 | Deemed Ex Ante Team |  | EnergyImpactID corrected from Res-Frzr-dKWH-Cond to Res-Refg-dKWH-Cond |  | Updated to indicate claim/filing status
672 | RE-RefgFrz-SM-TTD_WtdSize-Tier2 | Refrigerator-freezers - automatic defrost with side-mounted freezer with through-the-door ice service, Size Range: Weighted Size, 30% less than Code Maximum | DEER2017 | D17 v2 | 2020-11-24 16:30 | Res-Refg-dKWH-Cond | DEER | Scaled | Delta | 210 | 248 | None |  | 0 |  | 1 | Res | Any | AppPlug | Refrig | Ref_Storage | RefrigFrz | RefgFrz-SM-TTD_WtdSize-Tier2 | Appl-ESRefg |  |  |  |  | RefgFrz-SM-TTD_WtdSize-Code | RefgFrz-SM-TTD_WtdSize-Tier2 | Available |  | 0 | 0 | DEER2020 Proposed update | RobNc | RefgFrz-SM-TTD_WtdSize-Code | Appl-ESRefg |  | DEER1517 | 2015-01-01 | 2019-12-31 | InEA_modValue |  |  |  |  | Standard | EnergyImpactID corrected from Res-Frzr-dKWH-Cond to Res-Refg-dKWH-Cond | 1 | 1 | 0 | Deemed Ex Ante Team |  | EnergyImpactID corrected from Res-Frzr-dKWH-Cond to Res-Refg-dKWH-Cond |  | Updated to indicate claim/filing status
1020009 | WPSCGNRWH150309A-Rev00-Msr003 | Indoor Pool Cover | ExAnte2015 | IOU workpaper | 2020-11-24 16:30 | WPSCGNRWH150309A-Rev00-Msr003 | NonDEER | Standard | None |  |  | None |  | 0 |  | 0 | Com | Any | Recreate | Pool | PoolSpa_eq | PoolCvr |  | OutD-PoolCover |  | Vinyl Pool Cover, R-value 0.1 | Indoor Pool Cover, R-value 0.5 |  |  |  | Available |  | 0 | 0 | WPSCGNRWH150309A-Rev00 |  |  |  |  | None | 2015-05-01 | 2019-12-31 | NotReviewed-Disposition |  |  |  |  | Standard |  | 1 | 1 | 0 | Deemed Ex Ante Team |  |  |  | Updated to indicate claim/filing status
2451 | Res-Iltg-Cmn-dWatt-IEbase-CFL-basis-2011 | IE Basis for residential common indoor lighting - CFL (DEER2011 IE factors) | DEER2011 | D11 v4.01 | 2020-11-24 16:30 | Res-Iltg-Cmn-IEbase-dWatt-CFL | DEER | ScaledDirectIE | Delta | 1 | 1 | None |  | 1 | 2011-Res-InLtg-CFL | 0 | Res | Any | Lighting | InCommon | Ltg_Lamp | CFLint_lamp | [8 empty] | Available | Used to create the lighting normalized energy impacts that do not use IE. | 0 | 0 | DEER Lighting measure |  |  |  |  | None | 2013-01-01 | 2019-12-31 | InEA_same |  |  |  |  | Basis | Updated for DEER2017 via Qualifier | 1 | 1 | 0 | Deemed Ex Ante Team |  | Updated for DEER2017 via Qualifier |  | Updated to indicate claim/filing status
2020 | R-OutCmn-LEDFixt-Ext(32w)-dWP62-dWC45 | Residential Outdoor Common Area Lighting: LED Fixture replaces pre-existing standard lighting Wattage. Measure includes Code case. | DEER2020 | D20v1 | 2020-11-24 16:30 | All-Oltg-dWatt-MS | NonDEER | Scaled | BaseRatio | 0 | 0 | None |  | 0 |  | 1 | Res | Any | Lighting | OutCommon | Ltg_Fixture | LED_fixt |  | OLtg-Res-LED-50000hr-Cmn | LED A19 Basecase, Total Watts = 2.96 x Msr Watts | LED Fixture Basecase, Total Watts = 2.42 x Msr Watts | LED fixture: Any type of housing Fixture Type, Exterior Rated; Total Watts = 32 | LEDratio0296 | LEDratio0242 | LEDFixt-Ext(32w) | Available | From LED WRR Disposition July 2016 | 0 | 0 |  | ErRobNc |  | LtgFixture-Default |  | None | 2020-01-01 | 2020-03-18 |  | LT-93666 |  |  |  | Standard |  | 1 | 1 | 0 | Deemed Ex Ante Team |  |  |  | Updated to indicate claim/filing status
2020 | R-OutCmn-LEDFixt-Ext(34w)-dWP66-dWC48 | Residential Outdoor Common Area Lighting: LED Fixture replaces pre-existing standard lighting Wattage. Measure includes Code case. | DEER2019 | D20 v0 | 2020-11-24 16:30 | All-Oltg-dWatt-MS | NonDEER | Scaled | BaseRatio | 0 | 0 | None |  | 0 |  | 1 | Res | Any | Lighting | OutCommon | Ltg_Fixture | LED_fixt |  | OLtg-Res-LED-50000hr-Cmn | LED A19 Basecase, Total Watts = 2.96 x Msr Watts | LED Fixture Basecase, Total Watts = 2.42 x Msr Watts | LED fixture: Any type of housing Fixture Type, Exterior Rated; Total Watts = 34 | LEDratio0296 | LEDratio0242 | LEDFixt-Ext(34w) | Available | From LED WRR Disposition July 2016 | 0 | 0 | DEER2019 Proposed Update | ErRobNc |  | LtgFixture-Default |  | None | 2019-01-01 | 2019-12-31 |  | LT-75508 |  |  |  | Standard | Measures expire 12/31/2019. In addition to HOU revision for 2019, impacts are revised to include DEER2020 update to the peak demand period definition | 1 | 1 | 0 | Deemed Ex Ante Team |  | Measures expire 12/31/2019. In addition to HOU revision for 2019, impacts are revised to include DEER2020 update to the peak demand period definition |  | Updated to indicate claim/filing status
2020 | R-OutCmn-LEDFixt-Ext(35w)-dWP68-dWC49 | Residential Outdoor Common Area Lighting: LED Fixture replaces pre-existing standard lighting Wattage. Measure includes Code case. | DEER2019 | D20 v0 | 2020-11-24 16:30 | All-Oltg-dWatt-MS | NonDEER | Scaled | BaseRatio | 0 | 0 | None |  | 0 |  | 1 | Res | Any | Lighting | OutCommon | Ltg_Fixture | LED_fixt |  | OLtg-Res-LED-50000hr-Cmn | LED A19 Basecase, Total Watts = 2.96 x Msr Watts | LED Fixture Basecase, Total Watts = 2.42 x Msr Watts | LED fixture: Any type of housing Fixture Type, Exterior Rated; Total Watts = 35 | LEDratio0296 | LEDratio0242 | LEDFixt-Ext(35w) | Available | From LED WRR Disposition July 2016 | 0 | 0 | DEER2019 Proposed Update | ErRobNc |  | LtgFixture-Default |  | None | 2019-01-01 | 2019-12-31 |  | LT-70499 |  |  |  | Standard | Measures expire 12/31/2019. In addition to HOU revision for 2019, impacts are revised to include DEER2020 update to the peak demand period definition | 1 | 1 | 0 | Deemed Ex Ante Team |  | Measures expire 12/31/2019. In addition to HOU revision for 2019, impacts are revised to include DEER2020 update to the peak demand period definition |  | Updated to indicate claim/filing status
2020 | R-OutCmn-LEDFixt-Ext(8w)-dWP15-dWC11 | Residential Outdoor Common Area Lighting: LED Fixture replaces pre-existing standard lighting Wattage. Measure includes Code case. | DEER2019 | D20 v0 | 2020-11-24 16:30 | All-Oltg-dWatt-MS | NonDEER | Scaled | BaseRatio | 0 | 0 | None |  | 0 |  | 1 | Res | Any | Lighting | OutCommon | Ltg_Fixture | LED_fixt |  | OLtg-Res-LED-50000hr-Cmn | LED A19 Basecase, Total Watts = 2.96 x Msr Watts | LED Fixture Basecase, Total Watts = 2.42 x Msr Watts | LED fixture: Any type of housing Fixture Type, Exterior Rated; Total Watts = 8 | LEDratio0296 | LEDratio0242 | LEDFixt-Ext(8w) | Available | From LED WRR Disposition July 2016 | 0 | 0 | DEER2019 Proposed Update | ErRobNc |  | LtgFixture-Default |  | None | 2019-01-01 | 2019-12-31 |  | LT-53295 |  |  |  | Standard | Measures expire 12/31/2019. In addition to HOU revision for 2019, impacts are revised to include DEER2020 update to the peak demand period definition | 1 | 1 | 0 | Deemed Ex Ante Team |  | Measures expire 12/31/2019. In addition to HOU revision for 2019, impacts are revised to include DEER2020 update to the peak demand period definition |  | Updated to indicate claim/filing status
2020 | C-In-LED-PAR38(13w)-dWP21 | Commercial Indoor General Lighting: LED Lamp replaces pre-existing standard lighting Wattage. Measure includes Code case. Impacts: CFL-based HOU (varies by BldgType) | DEER2020 | D20v1 | 2020-11-24 16:30 | Com-ILtg-SI-dWatt | DEER | Scaled | BaseRatio |  |  | None |  | 0 |  | 1 | Com | Any | Lighting | InGen-ScrewIn | Ltg_Lamp | LED_lamp |  | ILtg-Com-LED-20000hr |  |  |  | LEDratio0260 | LEDratio0260 | LED-PAR38(13w) | Available |  | 0 | 0 |  | NrNc |  |  |  | None | 2020-01-01 | 2020-03-18 | [5 empty] | Standard | DEER2020 update for: revised impacts, IEFs and peak demand | 1 | 1 | 0 | Deemed Ex Ante Team |  | DEER2020 update for: revised impacts, IEFs and peak demand |  | Updated to indicate claim/filing status
2020 | R-OutCmn-LED-PAR38-Ext(17w)-dWP27 | Residential Outdoor Common-Area Lighting: LED Lamp replaces pre-existing standard lighting Wattage. Measure includes Code case. Impacts: HOU = 3390; CDF = 0.09 | DEER2019 | D20 v0 | 2020-11-24 16:30 | All-Oltg-dWatt-MS | NonDEER | Scaled | BaseRatio | 0 | 0 | None |  | 0 |  | 1 | Res | Any | Lighting | OutCommon | Ltg_Lamp | LED_lamp |  | OLtg-Res-LED-20000hr-Cmn | LED PAR38 Basecase, Total Watts = 2.60 x Msr Watts | LED PAR38 Basecase, Total Watts = 2.60 x Msr Watts | LED Lamp: Exterior PAR38, 17 Watts, non-dimmable | LEDratio0260 | LEDratio0260 | LED-PAR38-Ext(17w) | Available |  | 0 | 0 | DEER2019 Proposed Update | RobNc |  |  |  |  | 2019-01-01 | 2019-12-31 | [5 empty] | Standard | Measures expire 12/31/2019. In addition to HOU revision for 2019, impacts are revised to include DEER2020 update to the peak demand period definition | 1 | 1 | 0 | Deemed Ex Ante Team |  | Measures expire 12/31/2019. In addition to HOU revision for 2019, impacts are revised to include DEER2020 update to the peak demand period definition |  | Updated to indicate claim/filing status
2454 | Res-Iltg-Cmn-dWatt-IEbase-LF-basis-2014 | IE Basis for residential common indoor lighting - LF (DEER2014 IE factors) | DEER2014 | D11 v4.01 | 2020-11-24 16:30 | Res-Iltg-Cmn-IEbase-dWatt-LF | DEER | ScaledDirectIE | Delta | 1 | 1 | None |  | 1 | 2014-Res-InLtg-CFL | 0 | Res | Any | Lighting | InCommon | Ltg_Lamp | CFLint_lamp | [8 empty] | Available | Used to create the lighting normalized energy impacts that do not use IE. | 0 | 0 | DEER Lighting measure |  |  |  |  | None | 2014-07-01 | 2019-12-31 | InEA_same |  |  |  |  | Basis | Updated for DEER2017 via Qualifier | 1 | 1 | 0 | Deemed Ex Ante Team |  | Updated for DEER2017 via Qualifier |  | Updated to indicate claim/filing status
2020 | C-Out-RdAr-LEDFixt-PM-Ext-1(68w)-dW22 | Commercial Outdoor Road & Area Lighting: LED Fixture. Normal Replacement (NR) and New Construction (NC) applications. Savings calculated above a standard practice baseline. | DEER2020 | D20v1 | 2020-11-24 16:30 | All-Oltg-dWatt | NonDEER | Scaled | DeltaWatts | 21.7 |  | None |  | 0 |  | 0 | Com | Any | Lighting | OutGen | Ltg_Fixture | LED_fixt | RdAr-LEDFixt-PM-Ext-1(68w) | OLtg-Com-LED-50000hr |  | 100% LED at 25th percentile Lighting Facts | LED Fixture: Pole-Mounted, Exterior rated, 68 Watts |  |  |  | Available |  | 0 | 0 | [5 empty] | None | 2020-01-01 | 2020-03-18 | [5 empty] | Standard | Workpaper required to support use of HOU without motions sensors. | 1 | 1 | 0 | Deemed Ex Ante Team |  | Workpaper required to support use of HOU without motions sensors. |  | Updated to indicate claim/filing status
2020 | C-Out-RdAr-LEDFixt-PM-Ext-1(68w)-dW22-MS | Commercial Outdoor Road & Area Lighting: LED Fixture. Normal Replacement (NR) and New Construction (NC) applications. Savings calculated above a standard practice baseline. | DEER2020 | D20v1 | 2020-11-24 16:30 | All-Oltg-dWatt-MS | NonDEER | Scaled | DeltaWatts | 21.7 |  | None |  | 0 |  | 0 | Com | Any | Lighting | OutGen | Ltg_Fixture | LED_fixt | RdAr-LEDFixt-PM-Ext-1(68w) | OLtg-Com-LED-50000hr |  | 100% LED at 25th percentile Lighting Facts | LED Fixture: Pole-Mounted, Exterior rated, 68 Watts with motion sensing required by Title 24 |  |  |  | Available |  | 0 | 0 | [5 empty] | None | 2020-01-01 | 2020-03-18 | [5 empty] | Standard |  | 1 | 1 | 0 | Deemed Ex Ante Team |  |  |  | Updated to indicate claim/filing status
2020 | RE-Refg-All_Large-Tier1 | All-refrigerators - automatic defrost (Refrigerator with no separate freezer storage), Size Range: Large (21 to 23 cu. ft.), Energy Star (10% less than Code Maximum) | DEER2020 | D20 v1 | 2020-11-24 16:30 | Res-Refg-dKWH-Cond | DEER | Scaled | Delta | 36 | 42.5 | None |  | 0 |  | 1 | Res | Any | AppPlug | Refrig | Ref_Storage | RefrigFrz |  | Appl-ESRefg |  |  |  |  | Refg-All_Large-Code | Refg-All_Large-Tier1 | Available |  | 0 | 0 |  | RobNc |  | Appl-ESRefg |  | None | 2020-01-01 | [6 empty] | Standard |  | 1 | 1 | 0 | Deemed Ex Ante Team |  |  |  | Updated to indicate claim/filing status
2020 | C-Out-RdAr-LEDFixt-PM-Ext(390w)-dW54 | Commercial Outdoor Road & Area Lighting: LED Fixture. Normal Replacement (NR) and New Construction (NC) applications. Savings calculated above a standard practice baseline. | DEER2020 | D20v1 | 2020-11-24 16:30 | All-Oltg-dWatt | NonDEER | Scaled | DeltaWatts | 53.9 |  | None |  | 0 |  | 0 | Com | Any | Lighting | OutGen | Ltg_Fixture | LED_fixt | RdAr-LEDFixt-PM-Ext(390w) | OLtg-Com-LED-50000hr |  | 100% LED at 25th percentile Lighting Facts | LED Fixture: Pole-Mounted, Exterior rated, 390 Watts |  |  |  | Available |  | 0 | 0 | [5 empty] | None | 2020-01-01 | 2020-03-18 | [5 empty] | Standard | Workpaper required to support use of HOU without motions sensors. | 1 | 1 | 0 | Deemed Ex Ante Team |  | Workpaper required to support use of HOU without motions sensors. |  | Updated to indicate claim/filing status
2020 | C-Out-Cnpy-LEDFixt-Ext(29w)-dW7 | Commercial Outdoor Canopy Lighting: LED Fixture. Normal Replacement (NR) and New Construction (NC) applications. Savings calculated above a standard practice baseline. | DEER2020 | D20v1 | 2020-11-24 16:30 | All-Oltg-dWatt | NonDEER | Scaled | DeltaWatts | 7.2 |  | None |  | 0 |  | 0 | Com | Any | Lighting | OutGen | Ltg_Fixture | LED_fixt | Cnpy-LEDFixt-Ext(29w) | OLtg-Com-LED-50000hr |  | 100% LED at 25th percentile Lighting Facts | LED Fixture: Canopy, Exterior rated, 29 Watts |  |  |  | Available |  | 0 | 0 | [5 empty] | None | 2020-01-01 | 2020-03-18 | [5 empty] | Standard |  | 1 | 1 | 0 | Deemed Ex Ante Team |  |  |  | Updated to indicate claim/filing status
2020 | R-Out-LED-A19(EISA-Bin-60w-110LPW)-dWP1p5 | LED A Lamp replaces pre-existing standard lighting Wattage based on EISA bin and LPW | DEER2020 | D20v1 | 2020-11-24 16:30 | Res-Oltg-dWatt-SI | DEER | Scaled | DeltaWatts | 1.5 | 1.5 | None |  | 0 |  | 0 | Res | Any | Lighting | OutGen | Ltg_Lamp | LED_lamp |  | OLtg-Res-LED-10000hr | LED A19 Basecase, 75% LED, 25% CFL | LED A19 Basecase, 75% LED, 25% CFL | LED Lamp: A19, EISA Bin 60, 110 LPW |  |  |  | Available |  | 0 | 0 |  | NrNc |  |  |  | None | 2020-01-01 | 2020-03-18 | [5 empty] | Standard | DEER2020 update for: revised EUL; revised impacts, IEFs and peak demand | 1 | 1 | 0 | Deemed Ex Ante Team |  | DEER2020 update for: revised EUL; revised impacts, IEFs and peak demand |  | Updated to indicate claim/filing status
10070 | RE-HV-RefChrg-Inc-typ | Increase Refrigerant Charge - Typical (< 20% rated charge) | DEER2014 | D11 v4.00 | 2020-11-24 16:30 | RE-HV-RefChrg-Inc-typ | DEER | Standard | None | 0 | 0 | None |  | 0 |  | 0 | Res | Any | HVAC | SpaceCool | dxAC_equip | spltSEER |  | HV-RefChrg | <20% Refrig Undchg (0.346 Cooling EIR) | Rated Refrig Chg (0.310 Cooling EIR) | Increase Refrigerant Charge - Typical (< 20% rated charge) |  |  | RE-HV-RefChrg-Inc-typ | Available | Dec/Inc, High/Low combined into a single measure | 0 | 0 |  | Retro |  | HV-RefChrg |  | DEER1314 | 2013-01-01 | 2017-12-31 | InEA_same |  |  |  |  | Component | Measure exired due to DEER2018 update | 1 | 1 | 0 | Deemed Ex Ante Team |  | Measure exired due to DEER2018 update |  | Updated to indicate claim/filing status
2020 | C-Out-Strt-LEDFixt-PM-Ext(45w)-dW14 | Commercial Outdoor Street Lighting: LED Fixture. Normal Replacement (NR) and New Construction (NC) applications. Savings calculated above a standard practice baseline. | DEER2019 | D20v0 | 2020-11-24 16:30 | All-Oltg-dWatt | NonDEER | Scaled | DeltaWatts | 14.4 |  | None |  | 0 |  | 0 | Com | Any | Lighting | OutGen | Ltg_Fixture | LED_fixt | Strt-LEDFixt-PM-Ext(45w) | OLtg-Com-LED-50000hr |  | 100% LED at 25th percentile Lighting Facts | LED Fixture: Pole-Mounted, Exterior rated, 45 Watts |  |  |  | Available |  | 0 | 0 | DEER2019 Proposed Update |  |  |  |  | None | 2019-01-01 | 2019-12-31 | [5 empty] | Standard | Measure expires 12/31/2019, replaced with DEER2020 measures with revised peak demand period definition. | 1 | 1 | 0 | Deemed Ex Ante Team |  | Measure expires 12/31/2019, replaced with DEER2020 measures with revised peak demand period definition. |  | Updated to indicate claim/filing status
2020 | C-Out-RdAr-LEDFixt-PM-Ext-1(90w)-dW27-MS | Commercial Outdoor Road & Area Lighting: LED Fixture. Normal Replacement (NR) and New Construction (NC) applications. Savings calculated above a standard practice baseline. | DEER2019 | D20v0 | 2020-11-24 16:30 | All-Oltg-dWatt-MS | NonDEER | Scaled | DeltaWatts | 27 |  | None |  | 0 |  | 0 | Com | Any | Lighting | OutGen | Ltg_Fixture | LED_fixt | RdAr-LEDFixt-PM-Ext-1(90w) | OLtg-Com-LED-50000hr |  | 100% LED at 25th percentile Lighting Facts | LED Fixture: Pole-Mounted, Exterior rated, 90 Watts with motion sensing required by Title 24 |  |  |  | Available |  | 0 | 0 | DEER2019 Proposed Update |  |  |  |  | None | 2019-01-01 | 2019-12-31 | [5 empty] | Standard |  | 1 | 1 | 0 | Deemed Ex Ante Team |  |  |  | Updated to indicate claim/filing status
2020 | C-In-LED-PAR30(11w)-dWP15 | Commercial Indoor General Lighting: LED Lamp replaces pre-existing standard lighting Wattage. Measure includes Code case. Impacts: CFL-based HOU (varies by BldgType) | DEER2020 | D20v1 | 2020-11-24 16:30 | Com-ILtg-SI-dWatt | DEER | Scaled | BaseRatio |  |  | None |  | 0 |  | 1 | Com | Any | Lighting | InGen-ScrewIn | Ltg_Lamp | LED_lamp |  | ILtg-Com-LED-20000hr |  |  |  | LEDratio0234 | LEDratio0234 | LED-PAR30(11w) | Available |  | 0 | 0 |  | NrNc |  |  |  | None | 2020-01-01 | 2020-03-18 | [5 empty] | Standard | DEER2020 update for: revised impacts, IEFs and peak demand | 1 | 1 | 0 | Deemed Ex Ante Team |  | DEER2020 update for: revised impacts, IEFs and peak demand |  | Updated to indicate claim/filing status
92 | NE-HVAC-Chlr-Screw-gte300tons-0p511kwpton | Water cooled screw chiller (>= 300 tons, 0.511 kW/ton) | DEER2014 | D13 v1.0 | 2020-11-24 16:30 | NE-HVAC-Chlr-Screw-gte300tons-0p511kwpton | DEER | Standard | None | 0 | 0 | None |  | 0 |  | 0 | Com | Any | HVAC | SpaceCool | Chiller | Screw |  | HVAC-Chlr | Water cooled screw chiller, efficiency based on vintage | Water cooled screw chiller (0.62 kW/ton) | Water cooled screw chiller (>= 300 tons, 0.511 kW/ton) |  |  |  | Available |  | 0 | 0 |  | ErRobNc |  | HVAC-Chlr | D08-NE-HVAC-Chlr-Screw-gte300tons-0p511kwpton | DEER1314 | 2013-01-01 | 2019-12-31 | DEER |  |  |  |  | Standard |  | 1 | 1 | 0 | Deemed Ex Ante Team |  |  |  | Updated to indicate claim/filing status
1722 | NE-HVAC-Chlr-WtrCldCentChlr-Conv-150to299tons-0.549kwpton-0.495IPLV | Water Cooled Constant Speed Centrifugal Chiller (150 to 299 tons, 0.549 Max kW/ton, 0.495 Max IPLV) | DEER2017 | D17 v2 | 2020-11-24 16:30 | NE-HVAC-Chlr-WtrCldCentChlr-Conv-1Cmp-150to299tons-0.549kwpton | DEER | Standard | None | 0 | 0 | None |  | 0 |  | 0 | Com | Any | HVAC | SpaceCool | Chiller | WtrCldCentChlr |  | HVAC-Chlr | Water cooled constant speed centrifugal chiller, efficiency based on vintage | Water Cooled Constant Speed Centrifugal Chiller (150 to 299 tons, 0.61 kW/ton, 0.55 IPLV) | Water Cooled Constant Speed Centrifugal Chiller (150 to 299 tons, 0.549 kW/ton, 0.495 IPLV) |  | WtrCldCentChlr-Conv-150to299tons-0.61kwpton-0.55IPLV | WtrCldCentChlr-Conv-150to299tons-0.549kwpton-0.495IPLV | Available |  | 0 | 0 | June 2017 DEER Update | ErRobNc |  | HVAC-Chlr |  | None | 2017-01-01 | 2019-12-31 | NotInEA |  |  |  |  | Standard |  | 1 | 1 | 0 | Deemed Ex Ante Team |  |  |  | Updated to indicate claim/filing status
1722 | NE-HVAC-Chlr-WtrCldCentChlr-Conv-1Cmp-150to299tons-0.54kwpton-0.34IPLV-VarSpd-CndRlf | Water Cooled Centrifugal Chiller w/1 conventional VSD compressor and condenser relief (150 to 299 tons, 0.54 Max kW/ton, 0.34 Max IPLV) | DEER2017 | D17 v2 | 2020-11-24 16:30 | NE-HVAC-Chlr-WtrCldCentChlr-Conv-1Cmp-AllSizes-VarSpd-dkWton | DEER | Scaled | Delta | 0.09525 | 0.09525 | None |  | 0 |  | 0 | Com | Any | HVAC | SpaceCool | Chiller | WtrCldCentChlr |  | HVAC-Chlr | Water Cooled Centrifugal Chiller w/1 conventional VSD compressor and condenser relief (150 to 299 tons, 0.635 kW/ton, 0.4 IPLV) | Water Cooled Centrifugal Chiller w/1 conventional VSD compressor and condenser relief (150 to 299 tons, 0.635 kW/ton, 0.4 IPLV) | Water Cooled Centrifugal Chiller w/1 conventional VSD compressor and condenser relief (150 to 299 tons, 0.54 kW/ton, 0.34 IPLV) | WtrCldCentChlr-Conv-1Cmp-150to299tons-0.635kwpton-0.4IPLV-VarSpd-CndRlf | WtrCldCentChlr-Conv-1Cmp-150to299tons-0.635kwpton-0.4IPLV-VarSpd-CndRlf | WtrCldCentChlr-Conv-1Cmp-150to299tons-0.54kwpton-0.34IPLV-VarSpd-CndRlf | Available |  | 0 | 0 | June 2017 DEER Update | ErRobNc |  | HVAC-Chlr |  | None | 2017-01-01 | 2019-12-31 | NotInEA |  |  |  |  | Standard |  | 1 | 1 | 0 | Deemed Ex Ante Team |  |  |  | Updated to indicate claim/filing status
2020 | R-In-LEDFixt-2(24w)-dWP47-dWC34 | Residential Indoor General Lighting: LED Fixture replaces pre-existing standard lighting Wattage. Measure includes Code case. | DEER2020 | D20v1 | 2020-11-24 16:30 | Res-Iltg-SI-dWatt | DEER | Scaled | BaseRatio |  |  | None |  | 0 |  | 1 | Res | Any | Lighting | InGen-ScrewIn | Ltg_Fixture | LED_fixt |  | ILtg-Res-LED-50000hr+12yr |  |  |  | LEDratio0296 | LEDratio0242 | LEDFixt-2(24w) | Available |  | 0 | 0 |  | ArNrNc |  | LtgFixture-Default |  | None | 2020-01-01 | 2020-03-18 | [5 empty] | Standard | DEER2020 update for: ISP/Title 24 wattage baseline; revised impacts, IEFs and peak demand | 1 | 1 | 0 | Deemed Ex Ante Team |  | DEER2020 update for: ISP/Title 24 wattage baseline; revised impacts, IEFs and peak demand |  | Updated to indicate claim/filing status
2020 | R-In-LEDFixt-2(25w)-dWP49-dWC35 | Residential Indoor General Lighting: LED Fixture replaces pre-existing standard lighting Wattage. Measure includes Code case. | DEER2020 | D20v1 | 2020-11-24 16:30 | Res-Iltg-SI-dWatt | DEER | Scaled | BaseRatio |  |  | None |  | 0 |  | 1 | Res | Any | Lighting | InGen-ScrewIn | Ltg_Fixture | LED_fixt |  | ILtg-Res-LED-50000hr+12yr |  |  |  | LEDratio0296 | LEDratio0242 | LEDFixt-2(25w) | Available |  | 0 | 0 |  | ArNrNc |  | LtgFixture-Default |  | None | 2020-01-01 | 2020-03-18 | [5 empty] | Standard | DEER2020 update for: ISP/Title 24 wattage baseline; revised impacts, IEFs and peak demand | 1 | 1 | 0 | Deemed Ex Ante Team |  | DEER2020 update for: ISP/Title 24 wattage baseline; revised impacts, IEFs and peak demand |  | Updated to indicate claim/filing status
1722 | NE-HVAC-Chlr-WtrCldCentChlr-Conv-1Cmp-300to399tons-0.536kwpton-0.351IPLV-VarSpd-CndRlf | Water Cooled Centrifugal Chiller w/1 conventional VSD compressor and condenser relief (300 to 399 tons, 0.536 Max kW/ton, 0.351 Max IPLV) | DEER2017 | D17 v2 | 2020-11-24 16:30 | NE-HVAC-Chlr-WtrCldCentChlr-Conv-1Cmp-AllSizes-VarSpd-dkWton | DEER | Scaled | Delta | 0.0595 | 0.0595 | None |  | 0 |  | 0 | Com | Any | HVAC | SpaceCool | Chiller | WtrCldCentChlr |  | HVAC-Chlr | Water Cooled Centrifugal Chiller w/1 conventional VSD compressor and condenser relief (300 to 399 tons, 0.595 kW/ton, 0.39 IPLV) | Water Cooled Centrifugal Chiller w/1 conventional VSD compressor and condenser relief (300 to 399 tons, 0.595 kW/ton, 0.39 IPLV) | Water Cooled Centrifugal Chiller w/1 conventional VSD compressor and condenser relief (300 to 399 tons, 0.536 kW/ton, 0.351 IPLV) | WtrCldCentChlr-Conv-1Cmp-300to399tons-0.595kwpton-0.39IPLV-VarSpd-CndRlf | WtrCldCentChlr-Conv-1Cmp-300to399tons-0.595kwpton-0.39IPLV-VarSpd-CndRlf | WtrCldCentChlr-Conv-1Cmp-300to399tons-0.536kwpton-0.351IPLV-VarSpd-CndRlf | Available |  | 0 | 0 | June 2017 DEER Update | ErRobNc |  | HVAC-Chlr |  | None | 2017-01-01 | 2019-12-31 | NotInEA |  |  |  |  | Standard |  | 1 | 1 | 0 | Deemed Ex Ante Team |  |  |  | Updated to indicate claim/filing status
10090 | Res-Refrig-ARP-PGE | Component of PGE appliance recycling program: refrigerator, weighted conditioned + unconditioned space | DEER2014 | D13 v1.00 | 2020-11-24 16:30 | Res-Refrig-ARP-PGE | DEER | CrossMeasWtd | None | 0 | 0 | None | PGE-Res-Refrig-ARP | 0 |  | 0 | Res | PGE | AppPlug | Refrig | Ref_Storage | RefrigFrz |  | Appl-RecRef | [6 empty] | Available | Conditioned and Unconditioned spaces combined for final measure | 0 | 0 |  | ErRul |  | Appl-RecRef |  | Res-Refrig-ARP-PGE | 2013-01-01 | 2019-12-31 | DEER |  |  |  |  | Component |  | 1 | 1 | 0 | Deemed Ex Ante Team |  |  |  | Updated to indicate claim/filing status
1212 | C-Out-LED-A19(EISA-Bin-40w-80LPW)-dWP7p6 | LED A Lamp replaces pre-existing standard lighting Wattage based on EISA bin and LPW | ExAnte2017 | Disposition | 2020-11-24 16:30 | Com-Oltg-dWatt | NonDEER | Scaled | DeltaWatts | 7.6 | 7.6 | None |  | 0 |  | 0 | Com | Any | Lighting | OutGen | Ltg_Lamp | LED_lamp |  | OLtg-Com-LED-20000hr | LED A19 Basecase, 20% LED, 55% CFL, 25% Halogen | LED A19 Basecase, 20% LED, 55% CFL, 25% Halogen | LED Lamp: A19, EISA Bin 40, 80 LPW |  |  |  | Available |  |  |  | 2017ScrewInLampDisposition | ErRobNc |  |  |  | 2017Dispo-Com-OutLtg | 2017-07-01 | 2018-06-30 | InEA_modVal |  |  |  |  | Standard | Remove expiry date per Commission Staff direction 2018ScrewInLampSavignsMethods-11Dec2017.pdf | 1 | 1 | 0 | Deemed Ex Ante Team |  | Remove expiry date per Commission Staff direction 2018ScrewInLampSavignsMethods-11Dec2017.pdf |  | Updated to indicate claim/filing status
1722 | NE-HVAC-Chlr-WtrCldCentChlr-Conv-1Cmp-400to599tons-0.497kwpton-0.323IPLV-VarSpd-CndRlf | Water Cooled Centrifugal Chiller w/1 conventional VSD compressor and condenser relief (400 to 599 tons, 0.497 Max kW/ton, 0.323 Max IPLV) | DEER2017 | D17 v2 | 2020-11-24 16:30 | NE-HVAC-Chlr-WtrCldCentChlr-Conv-1Cmp-AllSizes-VarSpd-dkWton | DEER | Scaled | Delta | 0.08775 | 0.08775 | None |  | 0 |  | 0 | Com | Any | HVAC | SpaceCool | Chiller | WtrCldCentChlr |  | HVAC-Chlr | Water Cooled Centrifugal Chiller w/1 conventional VSD compressor and condenser relief (400 to 599 tons, 0.585 kW/ton, 0.38 IPLV) | Water Cooled Centrifugal Chiller w/1 conventional VSD compressor and condenser relief (400 to 599 tons, 0.585 kW/ton, 0.38 IPLV) | Water Cooled Centrifugal Chiller w/1 conventional VSD compressor and condenser relief (400 to 599 tons, 0.497 kW/ton, 0.323 IPLV) | WtrCldCentChlr-Conv-1Cmp-400to599tons-0.585kwpton-0.38IPLV-VarSpd-CndRlf | WtrCldCentChlr-Conv-1Cmp-400to599tons-0.585kwpton-0.38IPLV-VarSpd-CndRlf | WtrCldCentChlr-Conv-1Cmp-400to599tons-0.497kwpton-0.323IPLV-VarSpd-CndRlf | Available |  | 0 | 0 | June 2017 DEER Update | ErRobNc |  | HVAC-Chlr |  | None | 2017-01-01 | 2019-12-31 | NotInEA |  |  |  |  | Standard |  | 1 | 1 | 0 | Deemed Ex Ante Team |  |  |  | Updated to indicate claim/filing status
1722 | NE-HVAC-Chlr-WtrCldCentChlr-Conv-1Cmp-400to599tons-0.527kwpton-0.342IPLV-VarSpd-CndRlf | Water Cooled Centrifugal Chiller w/1 conventional VSD compressor and condenser relief (400 to 599 tons, 0.527 Max kW/ton, 0.342 Max IPLV) | DEER2017 | D17 v2 | 2020-11-24 16:30 | NE-HVAC-Chlr-WtrCldCentChlr-Conv-1Cmp-AllSizes-VarSpd-dkWton | DEER | Scaled | Delta | 0.0585 | 0.0585 | None |  | 0 |  | 0 | Com | Any | HVAC | SpaceCool | Chiller | WtrCldCentChlr |  | HVAC-Chlr | Water Cooled Centrifugal Chiller w/1 conventional VSD compressor and condenser relief (400 to 599 tons, 0.585 kW/ton, 0.38 IPLV) | Water Cooled Centrifugal Chiller w/1 conventional VSD compressor and condenser relief (400 to 599 tons, 0.585 kW/ton, 0.38 IPLV) | Water Cooled Centrifugal Chiller w/1 conventional VSD compressor and condenser relief (400 to 599 tons, 0.527 kW/ton, 0.342 IPLV) | WtrCldCentChlr-Conv-1Cmp-400to599tons-0.585kwpton-0.38IPLV-VarSpd-CndRlf | WtrCldCentChlr-Conv-1Cmp-400to599tons-0.585kwpton-0.38IPLV-VarSpd-CndRlf | WtrCldCentChlr-Conv-1Cmp-400to599tons-0.527kwpton-0.342IPLV-VarSpd-CndRlf | Available |  | 0 | 0 | June 2017 DEER Update | ErRobNc |  | HVAC-Chlr |  | None | 2017-01-01 | 2019-12-31 | NotInEA |  |  |  |  | Standard |  | 1 | 1 | 0 | Deemed Ex Ante Team |  |  |  | Updated to indicate claim/filing status
1722 | NE-HVAC-Chlr-WtrCldCentChlr-Conv-1Cmp-lt150tons-0.626kwpton-0.396IPLV-VarSpd-CndRlf | Water Cooled Centrifugal Chiller w/1 conventional VSD compressor and condenser relief (< 150 tons, 0.626 Max kW/ton, 0.396 Max IPLV) | DEER2017 | D17 v2 | 2020-11-24 16:30 | NE-HVAC-Chlr-WtrCldCentChlr-Conv-1Cmp-AllSizes-VarSpd-dkWton | DEER | Scaled | Delta | 0.0695 | 0.0695 | None |  | 0 |  | 0 | Com | Any | HVAC | SpaceCool | Chiller | WtrCldCentChlr |  | HVAC-Chlr | Water Cooled Centrifugal Chiller w/1 conventional VSD compressor and condenser relief (< 150 tons, 0.695 kW/ton, 0.44 IPLV) | Water Cooled Centrifugal Chiller w/1 conventional VSD compressor and condenser relief (< 150 tons, 0.695 kW/ton, 0.44 IPLV) | Water Cooled Centrifugal Chiller w/1 conventional VSD compressor and condenser relief (< 150 tons, 0.626 kW/ton, 0.396 IPLV) | WtrCldCentChlr-Conv-1Cmp-lt150tons-0.695kwpton-0.44IPLV-VarSpd-CndRlf | WtrCldCentChlr-Conv-1Cmp-lt150tons-0.695kwpton-0.44IPLV-VarSpd-CndRlf | WtrCldCentChlr-Conv-1Cmp-lt150tons-0.626kwpton-0.396IPLV-VarSpd-CndRlf | Available |  | 0 | 0 | June 2017 DEER Update | ErRobNc |  | HVAC-Chlr |  | None | 2017-01-01 | 2019-12-31 | NotInEA |  |  |  |  | Standard |  | 1 | 1 | 0 | Deemed Ex Ante Team |  |  |  | Updated to indicate claim/filing status
1722 | NE-HVAC-Chlr-WtrCldCentChlr-Conv-300to399tons-0.476kwpton-0.442IPLV | Water Cooled Constant Speed Centrifugal Chiller (300 to 399 tons, 0.476 Max kW/ton, 0.442 Max IPLV) | DEER2017 | D17 v2 | 2020-11-24 16:30 | NE-HVAC-Chlr-WtrCldCentChlr-Conv-1Cmp-300to399tons-0.476kwpton | DEER | Standard | None | 0 | 0 | None |  | 0 |  | 0 | Com | Any | HVAC | SpaceCool | Chiller | WtrCldCentChlr |  | HVAC-Chlr | Water cooled constant speed centrifugal chiller, efficiency based on vintage | Water Cooled Constant Speed Centrifugal Chiller (300 to 399 tons, 0.56 kW/ton, 0.52 IPLV) | Water Cooled Constant Speed Centrifugal Chiller (300 to 399 tons, 0.476 kW/ton, 0.442 IPLV) |  | WtrCldCentChlr-Conv-300to399tons-0.56kwpton-0.52IPLV | WtrCldCentChlr-Conv-300to399tons-0.476kwpton-0.442IPLV | Available |  | 0 | 0 | June 2017 DEER Update | ErRobNc |  | HVAC-Chlr |  | None | 2017-01-01 | 2019-12-31 | NotInEA |  |  |  |  | Standard |  | 1 | 1 | 0 | Deemed Ex Ante Team |  |  |  | Updated to indicate claim/filing status
1722 | NE-HVAC-Chlr-WtrCldCentChlr-Conv-300to399tons-0.504kwpton-0.468IPLV | Water Cooled Constant Speed Centrifugal Chiller (300 to 399 tons, 0.504 Max kW/ton, 0.468 Max IPLV) | DEER2017 | D17 v2 | 2020-11-24 16:30 | NE-HVAC-Chlr-WtrCldCentChlr-Conv-1Cmp-300to399tons-0.504kwpton | DEER | Standard | None | 0 | 0 | None |  | 0 |  | 0 | Com | Any | HVAC | SpaceCool | Chiller | WtrCldCentChlr |  | HVAC-Chlr | Water cooled constant speed centrifugal chiller, efficiency based on vintage | Water Cooled Constant Speed Centrifugal Chiller (300 to 399 tons, 0.56 kW/ton, 0.52 IPLV) | Water Cooled Constant Speed Centrifugal Chiller (300 to 399 tons, 0.504 kW/ton, 0.468 IPLV) |  | WtrCldCentChlr-Conv-300to399tons-0.56kwpton-0.52IPLV | WtrCldCentChlr-Conv-300to399tons-0.504kwpton-0.468IPLV | Available |  | 0 | 0 | June 2017 DEER Update | ErRobNc |  | HVAC-Chlr |  | None | 2017-01-01 | 2019-12-31 | NotInEA |  |  |  |  | Standard |  | 1 | 1 | 0 | Deemed Ex Ante Team |  |  |  | Updated to indicate claim/filing status
1722 | NE-HVAC-Chlr-WtrCldCentChlr-Conv-400to599tons-0.476kwpton-0.425IPLV | Water Cooled Constant Speed Centrifugal Chiller (400 to 599 tons, 0.476 Max kW/ton, 0.425 Max IPLV) | DEER2017 | D17 v2 | 2020-11-24 16:30 | NE-HVAC-Chlr-WtrCldCentChlr-Conv-1Cmp-400to599tons-0.476kwpton | DEER | Standard | None | 0 | 0 | None |  | 0 |  | 0 | Com | Any | HVAC | SpaceCool | Chiller | WtrCldCentChlr |  | HVAC-Chlr | Water cooled constant speed centrifugal chiller, efficiency based on vintage | Water Cooled Constant Speed Centrifugal Chiller (400 to 599 tons, 0.56 kW/ton, 0.5 IPLV) | Water Cooled Constant Speed Centrifugal Chiller (400 to 599 tons, 0.476 kW/ton, 0.425 IPLV) |  | WtrCldCentChlr-Conv-400to599tons-0.56kwpton-0.5IPLV | WtrCldCentChlr-Conv-400to599tons-0.476kwpton-0.425IPLV | Available |  | 0 | 0 | June 2017 DEER Update | ErRobNc |  | HVAC-Chlr |  | None | 2017-01-01 | 2019-12-31 | NotInEA |  |  |  |  | Standard |  | 1 | 1 | 0 | Deemed Ex Ante Team |  |  |  | Updated to indicate claim/filing status
1722 | NE-HVAC-Chlr-WtrCldCentChlr-Conv-400to599tons-0.504kwpton-0.5IPLV | Water Cooled Constant Speed Centrifugal Chiller (400 to 599 tons, 0.504 Max kW/ton, 0.5 Max IPLV) | DEER2017 | D17 v2 | 2020-11-24 16:30 | NE-HVAC-Chlr-WtrCldCentChlr-Conv-1Cmp-400to599tons-0.504kwpton | DEER | Standard | None | 0 | 0 | None |  | 0 |  | 0 | Com | Any | HVAC | SpaceCool | Chiller | WtrCldCentChlr |  | HVAC-Chlr | Water cooled constant speed centrifugal chiller, efficiency based on vintage | Water Cooled Constant Speed Centrifugal Chiller (400 to 599 tons, 0.56 kW/ton, 0.5 IPLV) | Water Cooled Constant Speed Centrifugal Chiller (400 to 599 tons, 0.504 kW/ton, 0.5 IPLV) |  | WtrCldCentChlr-Conv-400to599tons-0.56kwpton-0.5IPLV | WtrCldCentChlr-Conv-400to599tons-0.504kwpton-0.5IPLV | Available |  | 0 | 0 | June 2017 DEER Update | ErRobNc |  | HVAC-Chlr |  | None | 2017-01-01 | 2019-12-31 | NotInEA |  |  |  |  | Standard |  | 1 | 1 | 0 | Deemed Ex Ante Team |  |  |  | Updated to indicate claim/filing status
87 | NE-HVAC-Chlr-WtrRecip-gte300tons-0p536kwpton | Water cooled reciprocating chiller (>= 300 tons, 0.536 kW/ton) | DEER2014 | D13 v1.0 | 2020-11-24 16:30 | NE-HVAC-Chlr-WtrRecip-gte300tons-0p536kwpton | DEER | Standard | None | 0 | 0 | None |  | 0 |  | 0 | Com | Any | HVAC | SpaceCool | Chiller | RecipComp |  | HVAC-Chlr | Water cooled reciprocating chiller, efficiency based on vintage | Water cooled reciprocating chiller (0.62 kW/ton) | Water cooled reciprocating chiller (>= 300 tons, 0.536 kW/ton) |  |  |  | Available |  | 0 | 0 |  | RobNc |  | HVAC-Chlr | D08-NE-HVAC-Chlr-WtrRecip-AllSizes-0p672kwpton | None | 2014-07-01 | 2019-12-31 | DEER |  |  |  |  | Standard |  | 1 | 1 | 0 | Deemed Ex Ante Team |  |  |  | Updated to indicate claim/filing status
85 | NE-HVAC-Chlr-WtrRecip-lt150tons-0p672kwpton | Water cooled reciprocating chiller (< 150 tons, 0.672 kW/ton) | DEER2014 | D13 v1.0 | 2020-11-24 16:30 | NE-HVAC-Chlr-WtrRecip-lt150tons-0p672kwpton | DEER | Standard | None | 0 | 0 | None |  | 0 |  | 0 | Com | Any | HVAC | SpaceCool | Chiller | RecipComp |  | HVAC-Chlr | Water cooled reciprocating chiller, efficiency based on vintage | Water cooled reciprocating chiller (0.778 kW/ton) | Water cooled reciprocating chiller (< 150 tons, 0.672 kW/ton) |  |  |  | Available |  | 0 | 0 |  | RobNc |  | HVAC-Chlr | D08-NE-HVAC-Chlr-WtrRecip-AllSizes-0p672kwpton | None | 2014-07-01 | 2019-12-31 | DEER |  |  |  |  | Standard |  | 1 | 1 | 0 | Deemed Ex Ante Team |  |  |  | Updated to indicate claim/filing status
1722 | NE-HVAC-Chlr-WtrCldCentChlr-Conv-lt150tons-0.549kwpton-0.495IPLV | Water Cooled Constant Speed Centrifugal Chiller (< 150 tons, 0.549 Max kW/ton, 0.495 Max IPLV) | DEER2017 | D17 v2 | 2020-11-24 16:30 | NE-HVAC-Chlr-WtrCldCentChlr-Conv-1Cmp-lt150tons-0.549kwpton | DEER | Standard | None | 0 | 0 | None |  | 0 |  | 0 | Com | Any | HVAC | SpaceCool | Chiller | WtrCldCentChlr |  | HVAC-Chlr | Water cooled constant speed centrifugal chiller, efficiency based on vintage | Water Cooled Constant Speed Centrifugal Chiller (< 150 tons, 0.61 kW/ton, 0.55 IPLV) | Water Cooled Constant Speed Centrifugal Chiller (< 150 tons, 0.549 kW/ton, 0.495 IPLV) |  | WtrCldCentChlr-Conv-lt150tons-0.61kwpton-0.55IPLV | WtrCldCentChlr-Conv-lt150tons-0.549kwpton-0.495IPLV | Available |  | 0 | 0 | June 2017 DEER Update | ErRobNc |  | HVAC-Chlr |  | None | 2017-01-01 | 2019-12-31 | NotInEA |  |  |  |  | Standard |  | 1 | 1 | 0 | Deemed Ex Ante Team |  |  |  | Updated to indicate claim/filing status
1722 | NE-HVAC-Chlr-WtrCldCentChlr-NoFric-1Cmp-150to299tons-0.54kwpton-0.34IPLV-VarSpd-CndRlf | Water Cooled Centrifugal Chiller w/1 frictionless VSD compressor and condenser relief (150 to 299 tons, 0.54 Max kW/ton, 0.34 Max IPLV) | DEER2017 | D17 v2 | 2020-11-24 16:30 | NE-HVAC-Chlr-WtrCldCentChlr-NoFric-1Cmp-AllSizes-VarSpd-dkWton | DEER | Scaled | Delta | 0.09525 | 0.09525 | None |  | 0 |  | 0 | Com | Any | HVAC | SpaceCool | Chiller | WtrCldCentChlr |  | HVAC-Chlr | Water Cooled Centrifugal Chiller w/1 frictionless VSD compressor and condenser relief (150 to 299 tons, 0.635 kW/ton, 0.4 IPLV) | Water Cooled Centrifugal Chiller w/1 frictionless VSD compressor and condenser relief (150 to 299 tons, 0.635 kW/ton, 0.4 IPLV) | Water Cooled Centrifugal Chiller w/1 frictionless VSD compressor and condenser relief (150 to 299 tons, 0.54 kW/ton, 0.34 IPLV) | WtrCldCentChlr-NoFric-1Cmp-150to299tons-0.635kwpton-0.4IPLV-VarSpd-CndRlf | WtrCldCentChlr-NoFric-1Cmp-150to299tons-0.635kwpton-0.4IPLV-VarSpd-CndRlf | WtrCldCentChlr-NoFric-1Cmp-150to299tons-0.54kwpton-0.34IPLV-VarSpd-CndRlf | Available |  | 0 | 0 | June 2017 DEER Update | ErRobNc |  | HVAC-Chlr |  | None | 2017-01-01 | 2019-12-31 | NotInEA |  |  |  |  | Standard |  | 1 | 1 | 0 | Deemed Ex Ante Team |  |  |  | Updated to indicate claim/filing status
1722 | NE-HVAC-Chlr-WtrCldCentChlr-NoFric-1Cmp-150to299tons-0.572kwpton-0.36IPLV-VarSpd-CndRlf | Water Cooled Centrifugal Chiller w/1 frictionless VSD compressor and condenser relief (150 to 299 tons, 0.572 Max kW/ton, 0.36 Max IPLV) | DEER2017 | D17 v2 | 2020-11-24 16:30 | NE-HVAC-Chlr-WtrCldCentChlr-NoFric-1Cmp-AllSizes-VarSpd-dkWton | DEER | Scaled | Delta | 0.0635 | 0.0635 | None |  | 0 |  | 0 | Com | Any | HVAC | SpaceCool | Chiller | WtrCldCentChlr |  | HVAC-Chlr | Water Cooled Centrifugal Chiller w/1 frictionless VSD compressor and condenser relief (150 to 299 tons, 0.635 kW/ton, 0.4 IPLV) | Water Cooled Centrifugal Chiller w/1 frictionless VSD compressor and condenser relief (150 to 299 tons, 0.635 kW/ton, 0.4 IPLV) | Water Cooled Centrifugal Chiller w/1 frictionless VSD compressor and condenser relief (150 to 299 tons, 0.572 kW/ton, 0.36 IPLV) | WtrCldCentChlr-NoFric-1Cmp-150to299tons-0.635kwpton-0.4IPLV-VarSpd-CndRlf | WtrCldCentChlr-NoFric-1Cmp-150to299tons-0.635kwpton-0.4IPLV-VarSpd-CndRlf | WtrCldCentChlr-NoFric-1Cmp-150to299tons-0.572kwpton-0.36IPLV-VarSpd-CndRlf | Available |  | 0 | 0 | June 2017 DEER Update | ErRobNc |  | HVAC-Chlr |  | None | 2017-01-01 | 2019-12-31 | NotInEA |  |  |  |  | Standard |  | 1 | 1 | 0 | Deemed Ex Ante Team |  |  |  | Updated to indicate claim/filing status
1722 | NE-HVAC-Chlr-WtrCldCentChlr-NoFric-1Cmp-300to399tons-0.506kwpton-0.332IPLV-VarSpd-CndRlf | Water Cooled Centrifugal Chiller w/1 frictionless VSD compressor and condenser relief (300 to 399 tons, 0.506 Max kW/ton, 0.332 Max IPLV) | DEER2017 | D17 v2 | 2020-11-24 16:30 | NE-HVAC-Chlr-WtrCldCentChlr-NoFric-1Cmp-AllSizes-VarSpd-dkWton | DEER | Scaled | Delta | 0.08925 | 0.08925 | None |  | 0 |  | 0 | Com | Any | HVAC | SpaceCool | Chiller | WtrCldCentChlr |  | HVAC-Chlr | Water Cooled Centrifugal Chiller w/1 frictionless VSD compressor and condenser relief (300 to 399 tons, 0.595 kW/ton, 0.39 IPLV) | Water Cooled Centrifugal Chiller w/1 frictionless VSD compressor and condenser relief (300 to 399 tons, 0.595 kW/ton, 0.39 IPLV) | Water Cooled Centrifugal Chiller w/1 frictionless VSD compressor and condenser relief (300 to 399 tons, 0.506 kW/ton, 0.332 IPLV) | WtrCldCentChlr-NoFric-1Cmp-300to399tons-0.595kwpton-0.39IPLV-VarSpd-CndRlf | WtrCldCentChlr-NoFric-1Cmp-300to399tons-0.595kwpton-0.39IPLV-VarSpd-CndRlf | WtrCldCentChlr-NoFric-1Cmp-300to399tons-0.506kwpton-0.332IPLV-VarSpd-CndRlf | Available |  | 0 | 0 | June 2017 DEER Update | ErRobNc |  | HVAC-Chlr |  | None | 2017-01-01 | 2019-12-31 | NotInEA |  |  |  |  | Standard |  | 1 | 1 | 0 | Deemed Ex Ante Team |  |  |  | Updated to indicate claim/filing status
10049 | RB-HV-MFDuctSeal-24pct-12pct | MultiFamily: Duct Sealing (Total Leakage Reduced from 24% of AHU flow to 12%) | DEER2017 | D17 v1.0 | 2020-11-24 16:30 | RB-HV-MFDuctSeal-24pct-12pct | DEER | Standard | None | 0 | 0 | None |  | 0 |  | 0 | Res | Any | HVAC | VentAirDist | HV_AirDist | DuctLeak |  | HV-DuctSeal | 12% Supply/12% Return (24% Total leakage) of AHU flow | 6% Supply/6% Return (12% Total leakage) of AHU flow | Duct Sealing (Total Leakage Reduced from 24% of AHU flow to 12%) |  |  | RB-HV-MFDuctSeal-24pct-12pct | Available | Bldg Types combined into a single measure | 0 | 0 |  | Retro |  | HV-DuctSeal | D08-RB-HV-MFDuctSeal-24pct-12pct | DEER131417 | 2013-01-01 | 2019-12-31 | [5 empty] | Component | Measure updated for DEER2017 | 1 | 1 | 0 | Deemed Ex Ante Team |  | Measure updated for DEER2017 |  | Updated to indicate claim/filing status
1722 | NE-HVAC-Chlr-WtrCldCentChlr-NoFric-1Cmp-400to599tons-0.497kwpton-0.323IPLV-VarSpd-CndRlf | Water Cooled Centrifugal Chiller w/1 frictionless VSD compressor and condenser relief (400 to 599 tons, 0.497 Max kW/ton, 0.323 Max IPLV) | DEER2017 | D17 v2 | 2020-11-24 16:30 | NE-HVAC-Chlr-WtrCldCentChlr-NoFric-1Cmp-AllSizes-VarSpd-dkWton | DEER | Scaled | Delta | 0.08775 | 0.08775 | None |  | 0 |  | 0 | Com | Any | HVAC | SpaceCool | Chiller | WtrCldCentChlr |  | HVAC-Chlr | Water Cooled Centrifugal Chiller w/1 frictionless VSD compressor and condenser relief (400 to 599 tons, 0.585 kW/ton, 0.38 IPLV) | Water Cooled Centrifugal Chiller w/1 frictionless VSD compressor and condenser relief (400 to 599 tons, 0.585 kW/ton, 0.38 IPLV) | Water Cooled Centrifugal Chiller w/1 frictionless VSD compressor and condenser relief (400 to 599 tons, 0.497 kW/ton, 0.323 IPLV) | WtrCldCentChlr-NoFric-1Cmp-400to599tons-0.585kwpton-0.38IPLV-VarSpd-CndRlf | WtrCldCentChlr-NoFric-1Cmp-400to599tons-0.585kwpton-0.38IPLV-VarSpd-CndRlf | WtrCldCentChlr-NoFric-1Cmp-400to599tons-0.497kwpton-0.323IPLV-VarSpd-CndRlf | Available |  | 0 | 0 | June 2017 DEER Update | ErRobNc |  | HVAC-Chlr |  | None | 2017-01-01 | 2019-12-31 | NotInEA |  |  |  |  | Standard |  | 1 | 1 | 0 | Deemed Ex Ante Team |  |  |  | Updated to indicate claim/filing status
131 | RE-HV-ResAC-13S | 13 SEER (11.09 EER) Split System Air Conditioner | DEER2014 | D11 v4.00 | 2020-11-24 16:30 | RE-HV-ResAC-13S | DEER | Standard | None | 0 | 0 | None |  | 0 |  | 0 | Res | Any | HVAC | SpaceCool | dxAC_equip | spltSEER |  | HV-ResAC | 10 SEER (9.31 EER) Split System Air Conditioner | 13 SEER (11.09 EER) Split System Air Conditioner | 13 SEER(11.09 EER) Split System Air Conditioner |  |  | RE-HV-ResAC-13S | Available |  | 0 | 0 |  | ErRul |  | HV-ResAC | D08-RE-HV-ResAC-13S | DEER1314end | 2013-01-01 | 2014-12-31 | DEER |  |  |  |  | Standard |  | 1 | 1 | 0 | Deemed Ex Ante Team |  |  |  | Updated to indicate claim/filing status
1722 | NE-HVAC-Chlr-WtrCldCentChlr-NoFric-1Cmp-400to599tons-0.527kwpton-0.342IPLV-VarSpd-CndRlf | Water Cooled Centrifugal Chiller w/1 frictionless VSD compressor and condenser relief (400 to 599 tons, 0.527 Max kW/ton, 0.342 Max IPLV) | DEER2017 | D17 v2 | 2020-11-24 16:30 | NE-HVAC-Chlr-WtrCldCentChlr-NoFric-1Cmp-AllSizes-VarSpd-dkWton | DEER | Scaled | Delta | 0.0585 | 0.0585 | None |  | 0 |  | 0 | Com | Any | HVAC | SpaceCool | Chiller | WtrCldCentChlr |  | HVAC-Chlr | Water Cooled Centrifugal Chiller w/1 frictionless VSD compressor and condenser relief (400 to 599 tons, 0.585 kW/ton, 0.38 IPLV) | Water Cooled Centrifugal Chiller w/1 frictionless VSD compressor and condenser relief (400 to 599 tons, 0.585 kW/ton, 0.38 IPLV) | Water Cooled Centrifugal Chiller w/1 frictionless VSD compressor and condenser relief (400 to 599 tons, 0.527 kW/ton, 0.342 IPLV) | WtrCldCentChlr-NoFric-1Cmp-400to599tons-0.585kwpton-0.38IPLV-VarSpd-CndRlf | WtrCldCentChlr-NoFric-1Cmp-400to599tons-0.585kwpton-0.38IPLV-VarSpd-CndRlf | WtrCldCentChlr-NoFric-1Cmp-400to599tons-0.527kwpton-0.342IPLV-VarSpd-CndRlf | Available |  | 0 | 0 | June 2017 DEER Update | ErRobNc |  | HVAC-Chlr |  | None | 2017-01-01 | 2019-12-31 | NotInEA |  |  |  |  | Standard |  | 1 | 1 | 0 | Deemed Ex Ante Team |  |  |  | Updated to indicate claim/filing status
2020 | C-Out-LEDFixt-WM-Ext(337w)-dW55 | Commercial Outdoor General Lighting: Wall-Mounted LED Fixture. Normal Replacement (NR) and New Construction (NC) applications. Savings calculated above a standard practice baseline. | DEER2020 | D20v1 | 2020-11-24 16:30 | All-Oltg-dWatt-MS | NonDEER | Scaled | DeltaWatts | 55 |  | None |  | 0 |  | 0 | Com | Any | Lighting | OutGen | Ltg_Fixture | LED_fixt | LEDFixt-WM-Ext(337w) | OLtg-Com-LED-50000hr |  | 100% LED at 25th percentile Lighting Facts | LED Fixture: Wall-Mounted, Exterior rated, 337 Watts |  |  |  | Available |  | 0 | 0 | [5 empty] | None | 2020-01-01 | 2020-03-18 | [5 empty] | Standard |  | 1 | 1 | 0 | Deemed Ex Ante Team |  |  |  | Updated to indicate claim/filing status
1722 | NE-HVAC-Chlr-WtrCldCentChlr-NoFric-1Cmp-AllSizes-0.439kwpton-0.225IPLV-VarSpd-CndRlf | Water Cooled Centrifugal Chiller w/1 frictionless VSD compressor and condenser relief (All Capacities, scaled measure based on d-kW/ton) | DEER2017 | D17 v2 | 2020-11-24 16:30 | NE-HVAC-Chlr-WtrCldCentChlr-NoFric-1Cmp-AllSizes-VarSpd-dkWton | DEER | Standard | None | 0 | 0 | None |  | 0 |  | 0 | Com | Any | HVAC | SpaceCool | Chiller | WtrCldCentChlr |  | HVAC-Chlr | Water Cooled Centrifugal Chiller w/1 frictionless VSD compressor and condenser relief (All Capacities, 0.695 kW/ton, 0.356 IPLV) | Water Cooled Centrifugal Chiller w/1 frictionless VSD compressor and condenser relief (All Capacities, 0.695 kW/ton, 0.356 IPLV) | Water Cooled Centrifugal Chiller w/1 frictionless VSD compressor and condenser relief (All Capacities, 0.439 kW/ton, 0.225 IPLV) | WtrCldCentChlr-NoFric-1Cmp-AllSizes-0.695kwpton-0.356IPLV-VarSpd-CndRlf | WtrCldCentChlr-NoFric-1Cmp-AllSizes-0.695kwpton-0.356IPLV-VarSpd-CndRlf | WtrCldCentChlr-NoFric-1Cmp-AllSizes-0.439kwpton-0.225IPLV-VarSpd-CndRlf | Available |  | 0 | 0 | June 2017 DEER Update | ErRobNc |  | HVAC-Chlr |  | None | 2017-01-01 | 2019-12-31 | NotInEA |  |  |  |  | Basis |  | 1 | 1 | 0 | Deemed Ex Ante Team |  |  |  | Updated to indicate claim/filing status
1722 | NE-HVAC-Chlr-WtrCldCentChlr-NoFric-1Cmp-gte600tons-0.527kwpton-0.342IPLV-VarSpd-CndRlf | Water Cooled Centrifugal Chiller w/1 frictionless VSD compressor and condenser relief (>= 600 tons, 0.527 Max kW/ton, 0.342 Max IPLV) | DEER2017 | D17 v2 | 2020-11-24 16:30 | NE-HVAC-Chlr-WtrCldCentChlr-NoFric-1Cmp-AllSizes-VarSpd-dkWton | DEER | Scaled | Delta | 0.0585 | 0.0585 | None |  | 0 |  | 0 | Com | Any | HVAC | SpaceCool | Chiller | WtrCldCentChlr |  | HVAC-Chlr | Water Cooled Centrifugal Chiller w/1 frictionless VSD compressor and condenser relief (>= 600 tons, 0.585 kW/ton, 0.38 IPLV) | Water Cooled Centrifugal Chiller w/1 frictionless VSD compressor and condenser relief (>= 600 tons, 0.585 kW/ton, 0.38 IPLV) | Water Cooled Centrifugal Chiller w/1 frictionless VSD compressor and condenser relief (>= 600 tons, 0.527 kW/ton, 0.342 IPLV) | WtrCldCentChlr-NoFric-1Cmp-gte600tons-0.585kwpton-0.38IPLV-VarSpd-CndRlf | WtrCldCentChlr-NoFric-1Cmp-gte600tons-0.585kwpton-0.38IPLV-VarSpd-CndRlf | WtrCldCentChlr-NoFric-1Cmp-gte600tons-0.527kwpton-0.342IPLV-VarSpd-CndRlf | Available |  | 0 | 0 | June 2017 DEER Update | ErRobNc |  | HVAC-Chlr |  | None | 2017-01-01 | 2019-12-31 | NotInEA |  |  |  |  | Standard |  | 1 | 1 | 0 | Deemed Ex Ante Team |  |  |  | Updated to indicate claim/filing status
1722 | NE-HVAC-Chlr-WtrCldCentChlr-NoFric-1Cmp-lt150tons-0.591kwpton-0.374IPLV-VarSpd-CndRlf | Water Cooled Centrifugal Chiller w/1 frictionless VSD compressor and condenser relief (< 150 tons, 0.591 Max kW/ton, 0.374 Max IPLV) | DEER2017 | D17 v2 | 2020-11-24 16:30 | NE-HVAC-Chlr-WtrCldCentChlr-NoFric-1Cmp-AllSizes-VarSpd-dkWton | DEER | Scaled | Delta | 0.10425 | 0.10425 | None |  | 0 |  | 0 | Com | Any | HVAC | SpaceCool | Chiller | WtrCldCentChlr |  | HVAC-Chlr | Water Cooled Centrifugal Chiller w/1 frictionless VSD compressor and condenser relief (< 150 tons, 0.695 kW/ton, 0.44 IPLV) | Water Cooled Centrifugal Chiller w/1 frictionless VSD compressor and condenser relief (< 150 tons, 0.695 kW/ton, 0.44 IPLV) | Water Cooled Centrifugal Chiller w/1 frictionless VSD compressor and condenser relief (< 150 tons, 0.591 kW/ton, 0.374 IPLV) | WtrCldCentChlr-NoFric-1Cmp-lt150tons-0.695kwpton-0.44IPLV-VarSpd-CndRlf | WtrCldCentChlr-NoFric-1Cmp-lt150tons-0.695kwpton-0.44IPLV-VarSpd-CndRlf | WtrCldCentChlr-NoFric-1Cmp-lt150tons-0.591kwpton-0.374IPLV-VarSpd-CndRlf | Available |  | 0 | 0 | June 2017 DEER Update | ErRobNc |  | HVAC-Chlr |  | None | 2017-01-01 | 2019-12-31 | NotInEA |  |  |  |  | Standard |  | 1 | 1 | 0 | Deemed Ex Ante Team |  |  |  | Updated to indicate claim/filing status
1722 | NE-HVAC-Chlr-WtrCldCentChlr-NoFric-1Cmp-lt150tons-0.626kwpton-0.396IPLV-VarSpd-CndRlf | Water Cooled Centrifugal Chiller w/1 frictionless VSD compressor and condenser relief (< 150 tons, 0.626 Max kW/ton, 0.396 Max IPLV) | DEER2017 | D17 v2 | 2020-11-24 16:30 | NE-HVAC-Chlr-WtrCldCentChlr-NoFric-1Cmp-AllSizes-VarSpd-dkWton | DEER | Scaled | Delta | 0.0695 | 0.0695 | None |  | 0 |  | 0 | Com | Any | HVAC | SpaceCool | Chiller | WtrCldCentChlr |  | HVAC-Chlr | Water Cooled Centrifugal Chiller w/1 frictionless VSD compressor and condenser relief (< 150 tons, 0.695 kW/ton, 0.44 IPLV) | Water Cooled Centrifugal Chiller w/1 frictionless VSD compressor and condenser relief (< 150 tons, 0.695 kW/ton, 0.44 IPLV) | Water Cooled Centrifugal Chiller w/1 frictionless VSD compressor and condenser relief (< 150 tons, 0.626 kW/ton, 0.396 IPLV) | WtrCldCentChlr-NoFric-1Cmp-lt150tons-0.695kwpton-0.44IPLV-VarSpd-CndRlf | WtrCldCentChlr-NoFric-1Cmp-lt150tons-0.695kwpton-0.44IPLV-VarSpd-CndRlf | WtrCldCentChlr-NoFric-1Cmp-lt150tons-0.626kwpton-0.396IPLV-VarSpd-CndRlf | Available |  | 0 | 0 | June 2017 DEER Update | ErRobNc |  | HVAC-Chlr |  | None | 2017-01-01 | 2019-12-31 | NotInEA |  |  |  |  | Standard |  | 1 | 1 | 0 | Deemed Ex Ante Team |  |  |  | Updated to indicate claim/filing status
1722 | NE-HVAC-Chlr-WtrCldCentChlr-NoFric-2Cmp-150to299tons-0.54kwpton-0.34IPLV-VarSpd-CndRlf | Water Cooled Centrifugal Chiller w/2 frictionless VSD compressors and condenser relief (150 to 299 tons, 0.54 Max kW/ton, 0.34 Max IPLV) | DEER2017 | D17 v2 | 2020-11-24 16:30 | NE-HVAC-Chlr-WtrCldCentChlr-NoFric-2Cmp-AllSizes-VarSpd-dkWton | DEER | Scaled | Delta | 0.09525 | 0.09525 | None |  | 0 |  | 0 | Com | Any | HVAC | SpaceCool | Chiller | WtrCldCentChlr |  | HVAC-Chlr | Water Cooled Centrifugal Chiller w/2 frictionless VSD compressors and condenser relief (150 to 299 tons, 0.635 kW/ton, 0.4 IPLV) | Water Cooled Centrifugal Chiller w/2 frictionless VSD compressors and condenser relief (150 to 299 tons, 0.635 kW/ton, 0.4 IPLV) | Water Cooled Centrifugal Chiller w/2 frictionless VSD compressors and condenser relief (150 to 299 tons, 0.54 kW/ton, 0.34 IPLV) | WtrCldCentChlr-NoFric-2Cmp-150to299tons-0.635kwpton-0.4IPLV-VarSpd-CndRlf | WtrCldCentChlr-NoFric-2Cmp-150to299tons-0.635kwpton-0.4IPLV-VarSpd-CndRlf | WtrCldCentChlr-NoFric-2Cmp-150to299tons-0.54kwpton-0.34IPLV-VarSpd-CndRlf | Available |  | 0 | 0 | June 2017 DEER Update | ErRobNc |  | HVAC-Chlr |  | None | 2017-01-01 | 2019-12-31 | NotInEA |  |  |  |  | Standard |  | 1 | 1 | 0 | Deemed Ex Ante Team |  |  |  | Updated to indicate claim/filing status
1722 | NE-HVAC-Chlr-WtrCldCentChlr-NoFric-2Cmp-300to399tons-0.506kwpton-0.332IPLV-VarSpd-CndRlf | Water Cooled Centrifugal Chiller w/2 frictionless VSD compressors and condenser relief (300 to 399 tons, 0.506 Max kW/ton, 0.332 Max IPLV) | DEER2017 | D17 v2 | 2020-11-24 16:30 | NE-HVAC-Chlr-WtrCldCentChlr-NoFric-2Cmp-AllSizes-VarSpd-dkWton | DEER | Scaled | Delta | 0.08925 | 0.08925 | None |  | 0 |  | 0 | Com | Any | HVAC | SpaceCool | Chiller | WtrCldCentChlr |  | HVAC-Chlr | Water Cooled Centrifugal Chiller w/2 frictionless VSD compressors and condenser relief (300 to 399 tons, 0.595 kW/ton, 0.39 IPLV) | Water Cooled Centrifugal Chiller w/2 frictionless VSD compressors and condenser relief (300 to 399 tons, 0.595 kW/ton, 0.39 IPLV) | Water Cooled Centrifugal Chiller w/2 frictionless VSD compressors and condenser relief (300 to 399 tons, 0.506 kW/ton, 0.332 IPLV) | WtrCldCentChlr-NoFric-2Cmp-300to399tons-0.595kwpton-0.39IPLV-VarSpd-CndRlf | WtrCldCentChlr-NoFric-2Cmp-300to399tons-0.595kwpton-0.39IPLV-VarSpd-CndRlf | WtrCldCentChlr-NoFric-2Cmp-300to399tons-0.506kwpton-0.332IPLV-VarSpd-CndRlf | Available |  | 0 | 0 | June 2017 DEER Update | ErRobNc |  | HVAC-Chlr |  | None | 2017-01-01 | 2019-12-31 | NotInEA |  |  |  |  | Standard |  | 1 | 1 | 0 | Deemed Ex Ante Team |  |  |  | Updated to indicate claim/filing status
1722 | NE-HVAC-Chlr-WtrCldCentChlr-NoFric-2Cmp-300to399tons-0.536kwpton-0.351IPLV-VarSpd-CndRlf | Water Cooled Centrifugal Chiller w/2 frictionless VSD compressors and condenser relief (300 to 399 tons, 0.536 Max kW/ton, 0.351 Max IPLV) | DEER2017 | D17 v2 | 2020-11-24 16:30 | NE-HVAC-Chlr-WtrCldCentChlr-NoFric-2Cmp-AllSizes-VarSpd-dkWton | DEER | Scaled | Delta | 0.0595 | 0.0595 | None |  | 0 |  | 0 | Com | Any | HVAC | SpaceCool | Chiller | WtrCldCentChlr |  | HVAC-Chlr | Water Cooled Centrifugal Chiller w/2 frictionless VSD compressors and condenser relief (300 to 399 tons, 0.595 kW/ton, 0.39 IPLV) | Water Cooled Centrifugal Chiller w/2 frictionless VSD compressors and condenser relief (300 to 399 tons, 0.595 kW/ton, 0.39 IPLV) | Water Cooled Centrifugal Chiller w/2 frictionless VSD compressors and condenser relief (300 to 399 tons, 0.536 kW/ton, 0.351 IPLV) | WtrCldCentChlr-NoFric-2Cmp-300to399tons-0.595kwpton-0.39IPLV-VarSpd-CndRlf | WtrCldCentChlr-NoFric-2Cmp-300to399tons-0.595kwpton-0.39IPLV-VarSpd-CndRlf | WtrCldCentChlr-NoFric-2Cmp-300to399tons-0.536kwpton-0.351IPLV-VarSpd-CndRlf | Available |  | 0 | 0 | June 2017 DEER Update | ErRobNc |  | HVAC-Chlr |  | None | 2017-01-01 | 2019-12-31 | NotInEA |  |  |  |  | Standard |  | 1 | 1 | 0 | Deemed Ex Ante Team |  |  |  | Updated to indicate claim/filing status
10050 | RB-HV-MFDuctSeal-40pct-12pct | MultiFamily: Duct Sealing (Total Leakage Reduced from 40% of AHU flow to 12%) | DEER2017 | D17 v1.0 | 2020-11-24 16:30 | RB-HV-MFDuctSeal-40pct-12pct | DEER | Standard | None | 0 | 0 | None |  | 0 |  | 0 | Res | Any | HVAC | VentAirDist | HV_AirDist | DuctLeak |  | HV-DuctSeal | 20% Supply/20% Return (40% Total leakage) of AHU flow | 6% Supply/6% Return (12% Total leakage) of AHU flow | Duct Sealing (Total Leakage Reduced from 40% of AHU flow to 12%) |  |  | RB-HV-MFDuctSeal-40pct-12pct | Available | Bldg Types combined into a single measure | 0 | 0 |  | Retro |  | HV-DuctSeal | D08-RB-HV-MFDuctSeal-40pct-12pct | DEER131417 | 2013-01-01 | 2019-12-31 | [5 empty] | Component | Measure updated for DEER2017 | 1 | 1 | 0 | Deemed Ex Ante Team |  | Measure updated for DEER2017 |  | Updated to indicate claim/filing status
1722 | NE-HVAC-Chlr-WtrCldCentChlr-NoFric-2Cmp-400to599tons-0.497kwpton-0.323IPLV-VarSpd-CndRlf | Water Cooled Centrifugal Chiller w/2 frictionless VSD compressors and condenser relief (400 to 599 tons, 0.497 Max kW/ton, 0.323 Max IPLV) | DEER2017 | D17 v2 | 2020-11-24 16:30 | NE-HVAC-Chlr-WtrCldCentChlr-NoFric-2Cmp-AllSizes-VarSpd-dkWton | DEER | Scaled | Delta | 0.08775 | 0.08775 | None |  | 0 |  | 0 | Com | Any | HVAC | SpaceCool | Chiller | WtrCldCentChlr |  | HVAC-Chlr | Water Cooled Centrifugal Chiller w/2 frictionless VSD compressors and condenser relief (400 to 599 tons, 0.585 kW/ton, 0.38 IPLV) | Water Cooled Centrifugal Chiller w/2 frictionless VSD compressors and condenser relief (400 to 599 tons, 0.585 kW/ton, 0.38 IPLV) | Water Cooled Centrifugal Chiller w/2 frictionless VSD compressors and condenser relief (400 to 599 tons, 0.497 kW/ton, 0.323 IPLV) | WtrCldCentChlr-NoFric-2Cmp-400to599tons-0.585kwpton-0.38IPLV-VarSpd-CndRlf | WtrCldCentChlr-NoFric-2Cmp-400to599tons-0.585kwpton-0.38IPLV-VarSpd-CndRlf | WtrCldCentChlr-NoFric-2Cmp-400to599tons-0.497kwpton-0.323IPLV-VarSpd-CndRlf | Available |  | 0 | 0 | June 2017 DEER Update | ErRobNc |  | HVAC-Chlr |  | None | 2017-01-01 | 2019-12-31 | NotInEA |  |  |  |  | Standard |  | 1 | 1 | 0 | Deemed Ex Ante Team |  |  |  | Updated to indicate claim/filing status
1 | RB-BS-CeilIns-VintR-ToR44 | Ceiling - Increase vintage specific insulation levels to R-44 by adding batts on top of vintage-specific existing insulation | DEER2017 | D17 v1.0 | 2020-11-24 16:30 | RB-BS-CeilIns-VintR-ToR44 | DEER | Standard | None | 0 | 0 | None |  | 0 |  | 0 | Res | Any | BldgEnv | Opaque | BldgShell | AttBatIns |  | BS-CeilIns | Per prototype description | Overall ceiling U-factor based on climate zone | Ceiling - Add batt insulation on top of vintage-specific existing insulation to R-44 |  |  |  | Available |  | 0 | 0 |  | ROB |  | BS-CeilIns |  | None | 2017-01-01 | 2019-12-31 | [5 empty] | Standard | Measure new for DEER2017; Measure expired due to DEER2020 update | 1 | 1 | 0 | Deemed Ex Ante Team |  | Measure new for DEER2017; Measure expired due to DEER2020 update |  | Updated to indicate claim/filing status
1020003 | WPSDGENROE0001-Rev01-Msr001 | Network Power Management Software | ExAnte2014 | IOU workpaper | 2020-11-24 16:30 | WPSDGENROE0001-Rev01-Msr001 | NonDEER | Standard | None |  |  | None |  | 0 |  | 0 | NonRes | SDG | AppPlug | Office_eq | Electronics | DesktopComp |  | Plug-Software | No Power Mgmt Software |  | Network Power Management Software |  |  |  | Available |  | 0 | 0 | WPSDGENROE0001-Rev01 |  |  |  |  | None | 2015-01-01 | 2019-12-31 | NotReviewed-Disposition |  |  |  |  | Standard |  | 1 | 1 | 0 | Deemed Ex Ante Team |  |  |  | Updated to indicate claim/filing status
1722 | NE-HVAC-Chlr-WtrCldCentChlr-NoFric-2Cmp-AllSizes-0.439kwpton-0.229IPLV-VarSpd-CndRlf | Water Cooled Centrifugal Chiller w/2 frictionless VSD compressors and condenser relief (All Capacities, scaled measure based on d-kW/ton) | DEER2017 | D17 v2 | 2020-11-24 16:30 | NE-HVAC-Chlr-WtrCldCentChlr-NoFric-2Cmp-AllSizes-VarSpd-dkWton | DEER | Standard | None | 0 | 0 | None |  | 0 |  | 0 | Com | Any | HVAC | SpaceCool | Chiller | WtrCldCentChlr |  | HVAC-Chlr | Water Cooled Centrifugal Chiller w/2 frictionless VSD compressors and condenser relief (All Capacities, 0.695 kW/ton, 0.362 IPLV) | Water Cooled Centrifugal Chiller w/2 frictionless VSD compressors and condenser relief (All Capacities, 0.695 kW/ton, 0.362 IPLV) | Water Cooled Centrifugal Chiller w/2 frictionless VSD compressors and condenser relief (All Capacities, 0.439 kW/ton, 0.229 IPLV) | WtrCldCentChlr-NoFric-2Cmp-AllSizes-0.695kwpton-0.362IPLV-VarSpd-CndRlf | WtrCldCentChlr-NoFric-2Cmp-AllSizes-0.695kwpton-0.362IPLV-VarSpd-CndRlf | WtrCldCentChlr-NoFric-2Cmp-AllSizes-0.439kwpton-0.229IPLV-VarSpd-CndRlf | Available |  | 0 | 0 | June 2017 DEER Update | ErRobNc |  | HVAC-Chlr |  | None | 2017-01-01 | 2019-12-31 | NotInEA |  |  |  |  | Basis |  | 1 | 1 | 0 | Deemed Ex Ante Team |  |  |  | Updated to indicate claim/filing status
1722 | NE-HVAC-Chlr-WtrCldCentChlr-NoFric-2Cmp-gte600tons-0.497kwpton-0.323IPLV-VarSpd-CndRlf | Water Cooled Centrifugal Chiller w/2 frictionless VSD compressors and condenser relief (>= 600 tons, 0.497 Max kW/ton, 0.323 Max IPLV) | DEER2017 | D17 v2 | 2020-11-24 16:30 | NE-HVAC-Chlr-WtrCldCentChlr-NoFric-2Cmp-AllSizes-VarSpd-dkWton | DEER | Scaled | Delta | 0.08775 | 0.08775 | None |  | 0 |  | 0 | Com | Any | HVAC | SpaceCool | Chiller | WtrCldCentChlr |  | HVAC-Chlr | Water Cooled Centrifugal Chiller w/2 frictionless VSD compressors and condenser relief (>= 600 tons, 0.585 kW/ton, 0.38 IPLV) | Water Cooled Centrifugal Chiller w/2 frictionless VSD compressors and condenser relief (>= 600 tons, 0.585 kW/ton, 0.38 IPLV) | Water Cooled Centrifugal Chiller w/2 frictionless VSD compressors and condenser relief (>= 600 tons, 0.497 kW/ton, 0.323 IPLV) | WtrCldCentChlr-NoFric-2Cmp-gte600tons-0.585kwpton-0.38IPLV-VarSpd-CndRlf | WtrCldCentChlr-NoFric-2Cmp-gte600tons-0.585kwpton-0.38IPLV-VarSpd-CndRlf | WtrCldCentChlr-NoFric-2Cmp-gte600tons-0.497kwpton-0.323IPLV-VarSpd-CndRlf | Available |  | 0 | 0 | June 2017 DEER Update | ErRobNc |  | HVAC-Chlr |  | None | 2017-01-01 | 2019-12-31 | NotInEA |  |  |  |  | Standard |  | 1 | 1 | 0 | Deemed Ex Ante Team |  |  |  | Updated to indicate claim/filing status
1722 | NE-HVAC-Chlr-WtrCldCentChlr-NoFric-2Cmp-gte600tons-0.527kwpton-0.342IPLV-VarSpd-CndRlf | Water Cooled Centrifugal Chiller w/2 frictionless VSD compressors and condenser relief (>= 600 tons, 0.527 Max kW/ton, 0.342 Max IPLV) | DEER2017 | D17 v2 | 2020-11-24 16:30 | NE-HVAC-Chlr-WtrCldCentChlr-NoFric-2Cmp-AllSizes-VarSpd-dkWton | DEER | Scaled | Delta | 0.0585 | 0.0585 | None |  | 0 |  | 0 | Com | Any | HVAC | SpaceCool | Chiller | WtrCldCentChlr |  | HVAC-Chlr | Water Cooled Centrifugal Chiller w/2 frictionless VSD compressors and condenser relief (>= 600 tons, 0.585 kW/ton, 0.38 IPLV) | Water Cooled Centrifugal Chiller w/2 frictionless VSD compressors and condenser relief (>= 600 tons, 0.585 kW/ton, 0.38 IPLV) | Water Cooled Centrifugal Chiller w/2 frictionless VSD compressors and condenser relief (>= 600 tons, 0.527 kW/ton, 0.342 IPLV) | WtrCldCentChlr-NoFric-2Cmp-gte600tons-0.585kwpton-0.38IPLV-VarSpd-CndRlf | WtrCldCentChlr-NoFric-2Cmp-gte600tons-0.585kwpton-0.38IPLV-VarSpd-CndRlf | WtrCldCentChlr-NoFric-2Cmp-gte600tons-0.527kwpton-0.342IPLV-VarSpd-CndRlf | Available |  | 0 | 0 | June 2017 DEER Update | ErRobNc |  | HVAC-Chlr |  | None | 2017-01-01 | 2019-12-31 | NotInEA |  |  |  |  | Standard |  | 1 | 1 | 0 | Deemed Ex Ante Team |  |  |  | Updated to indicate claim/filing status
1213 | C-Out-LED-A19(EISA-Bin-40w-90LPW)-dWP8p7 | LED A Lamp replaces pre-existing standard lighting Wattage based on EISA bin and LPW | ExAnte2017 | Disposition | 2020-11-24 16:30 | Com-Oltg-dWatt | NonDEER | Scaled | DeltaWatts | 8.7 | 8.7 | None |  | 0 |  | 0 | Com | Any | Lighting | OutGen | Ltg_Lamp | LED_lamp |  | OLtg-Com-LED-20000hr | LED A19 Basecase, 0% LED, 75% CFL, 25% Halogen | LED A19 Basecase, 0% LED, 75% CFL, 25% Halogen | LED Lamp: A19, EISA Bin 40, 90 LPW |  |  |  | Available |  |  |  | 2017ScrewInLampDisposition | ErRobNc |  |  |  | 2017Dispo-Com-OutLtg | 2017-07-01 | 2018-06-30 | InEA_modVal |  |  |  |  | Standard | Remove expiry date per Commission Staff direction 2018ScrewInLampSavignsMethods-11Dec2017.pdf | 1 | 1 | 0 | Deemed Ex Ante Team |  | Remove expiry date per Commission Staff direction 2018ScrewInLampSavignsMethods-11Dec2017.pdf |  | Updated to indicate claim/filing status
2020 | RE-RefgFrz-BM_CmpMini-Tier1 | Refrigerator-freezers - automatic defrost with bottom-mounted freezer without an automatic icemaker, Size Range: compact (5-7 cu. ft.), Energy Star (10% less than Code Maximum) | DEER2020 | D20 v1 | 2020-11-24 16:30 | Res-Refg-dKWH-Cond | DEER | Scaled | Delta | 43 | 50.7 | None |  | 0 |  | 1 | Res | Any | AppPlug | Refrig | Ref_Storage | RefrigFrz |  | Appl-ESRefg |  |  |  |  | RefgFrz-BM_CmpMini-Code | RefgFrz-BM_CmpMini-Tier1 | Available |  | 0 | 0 |  | RobNc |  | Appl-ESRefg |  | None | 2020-01-01 | [6 empty] | Standard |  | 1 | 1 | 0 | Deemed Ex Ante Team |  |  |  | Updated to indicate claim/filing status
1722 | NE-HVAC-Chlr-WtrCldCentChlr-NoFric-2Cmp-lt150tons-0.591kwpton-0.374IPLV-VarSpd-CndRlf | Water Cooled Centrifugal Chiller w/2 frictionless VSD compressors and condenser relief (< 150 tons, 0.591 Max kW/ton, 0.374 Max IPLV) | DEER2017 | D17 v2 | 2020-11-24 16:30 | NE-HVAC-Chlr-WtrCldCentChlr-NoFric-2Cmp-AllSizes-VarSpd-dkWton | DEER | Scaled | Delta | 0.10425 | 0.10425 | None |  | 0 |  | 0 | Com | Any | HVAC | SpaceCool | Chiller | WtrCldCentChlr |  | HVAC-Chlr | Water Cooled Centrifugal Chiller w/2 frictionless VSD compressors and condenser relief (< 150 tons, 0.695 kW/ton, 0.44 IPLV) | Water Cooled Centrifugal Chiller w/2 frictionless VSD compressors and condenser relief (< 150 tons, 0.695 kW/ton, 0.44 IPLV) | Water Cooled Centrifugal Chiller w/2 frictionless VSD compressors and condenser relief (< 150 tons, 0.591 kW/ton, 0.374 IPLV) | WtrCldCentChlr-NoFric-2Cmp-lt150tons-0.695kwpton-0.44IPLV-VarSpd-CndRlf | WtrCldCentChlr-NoFric-2Cmp-lt150tons-0.695kwpton-0.44IPLV-VarSpd-CndRlf | WtrCldCentChlr-NoFric-2Cmp-lt150tons-0.591kwpton-0.374IPLV-VarSpd-CndRlf | Available |  | 0 | 0 | June 2017 DEER Update | ErRobNc |  | HVAC-Chlr |  | None | 2017-01-01 | 2019-12-31 | NotInEA |  |  |  |  | Standard |  | 1 | 1 | 0 | Deemed Ex Ante Team |  |  |  | Updated to indicate claim/filing status
4465 | C-In-LFLmpBlst-T5-46in-51w+El-IS-NLO(176w)-dWP3-dWC3 | Commercial Indoor General Lighting: more efficient Linear Fluorescent Lamp & Ballast installed. Measure includes Code case. Impacts: Linear Fluorescent-based HOU (varies by BldgType) | DEER1314 | Lighting Disposition | 2020-11-24 16:30 | Com-Iltg-dWatt-LF | DEER | Scaled | Delta |  |  | None |  | 0 |  | 1 | Com | Any | Lighting | InGen-LF | Ltg_Lmp+Blst | LF_LmpBlst | LFLmpBlst-T5-46in-51w+El-IS-NLO(176w) | ILtg-T5 |  |  |  | LFLmpBlst-T5-46in-54w+El-IS-HLO-2(179w) | LFLmpBlst-T5-46in-54w+El-IS-HLO-2(179w) | LFLmpBlst-T5-46in-51w+El-IS-NLO(176w) | Available | WP source e.g.: SCE13LG092r0 | 0 | 0 | Disposition: MeasuresList-May222014.xlsx | ErRobNc | LFLmpBlst-T5-46in-54w+El-IS-HLO-2(179w) | ILtg-T5 |  | DEER1316-Ltg-Com-LF | 2013-01-01 | 2018-12-31 | DEER2016 HOU Update |  |  |  |  | Standard | Expires 12/31/2018 due to revised DEER2019 code/ISP baseline | 1 | 1 | 0 | Deemed Ex Ante Team |  | Expires 12/31/2018 due to revised DEER2019 code/ISP baseline |  | Updated to indicate claim/filing status
1722 | NE-HVAC-Chlr-WtrCldCentChlr-NoFric-2Cmp-lt150tons-0.626kwpton-0.396IPLV-VarSpd-CndRlf | Water Cooled Centrifugal Chiller w/2 frictionless VSD compressors and condenser relief (< 150 tons, 0.626 Max kW/ton, 0.396 Max IPLV) | DEER2017 | D17 v2 | 2020-11-24 16:30 | NE-HVAC-Chlr-WtrCldCentChlr-NoFric-2Cmp-AllSizes-VarSpd-dkWton | DEER | Scaled | Delta | 0.0695 | 0.0695 | None |  | 0 |  | 0 | Com | Any | HVAC | SpaceCool | Chiller | WtrCldCentChlr |  | HVAC-Chlr | Water Cooled Centrifugal Chiller w/2 frictionless VSD compressors and condenser relief (< 150 tons, 0.695 kW/ton, 0.44 IPLV) | Water Cooled Centrifugal Chiller w/2 frictionless VSD compressors and condenser relief (< 150 tons, 0.695 kW/ton, 0.44 IPLV) | Water Cooled Centrifugal Chiller w/2 frictionless VSD compressors and condenser relief (< 150 tons, 0.626 kW/ton, 0.396 IPLV) | WtrCldCentChlr-NoFric-2Cmp-lt150tons-0.695kwpton-0.44IPLV-VarSpd-CndRlf | WtrCldCentChlr-NoFric-2Cmp-lt150tons-0.695kwpton-0.44IPLV-VarSpd-CndRlf | WtrCldCentChlr-NoFric-2Cmp-lt150tons-0.626kwpton-0.396IPLV-VarSpd-CndRlf | Available |  | 0 | 0 | June 2017 DEER Update | ErRobNc |  | HVAC-Chlr |  | None | 2017-01-01 | 2019-12-31 | NotInEA |  |  |  |  | Standard |  | 1 | 1 | 0 | Deemed Ex Ante Team |  |  |  | Updated to indicate claim/filing status
1722 | NE-HVAC-Chlr-WtrCldScrewChlr-150to299tons-0.561kwpton-0.459IPLV | Water Cooled Constant Speed Screw Chiller (150 to 299 tons, 0.561 Max kW/ton, 0.459 Max IPLV) | DEER2017 | D17 v2 | 2020-11-24 16:30 | NE-HVAC-Chlr-WtrCldScrewChlr-1Cmp-150to299tons-0.561kwpton | DEER | Standard | None | 0 | 0 | None |  | 0 |  | 0 | Com | Any | HVAC | SpaceCool | Chiller | WtrCldScrewChlr |  | HVAC-Chlr | Water cooled constant speed screw chillers, efficiency based on vintage | Water Cooled Constant Speed Screw Chiller (150 to 299 tons, 0.66 kW/ton, 0.54 IPLV) | Water Cooled Constant Speed Screw Chiller (150 to 299 tons, 0.561 kW/ton, 0.459 IPLV) |  | WtrCldScrewChlr-150to299tons-0.66kwpton-0.54IPLV | WtrCldScrewChlr-150to299tons-0.561kwpton-0.459IPLV | Available |  | 0 | 0 | June 2017 DEER Update | ErRobNc |  | HVAC-Chlr |  | None | 2017-01-01 | 2019-12-31 | NotInEA |  |  |  |  | Standard |  | 1 | 1 | 0 | Deemed Ex Ante Team |  |  |  | Updated to indicate claim/filing status
1722 | NE-HVAC-Chlr-WtrCldScrewChlr-150to299tons-0.578kwpton-0.374IPLV-VarSpd | Water Cooled Variable Speed Screw Chiller (150 to 299 tons, 0.578 Max kW/ton, 0.374 Max IPLV) | DEER2017 | D17 v2 | 2020-11-24 16:30 | NE-HVAC-Chlr-WtrCldScrewChlr-1Cmp-AllSizes-VarSpd-dkWton | DEER | Scaled | Delta | 0.102 | 0.102 | None |  | 0 |  | 0 | Com | Any | HVAC | SpaceCool | Chiller | WtrCldScrewChlr |  | HVAC-Chlr | Water Cooled Variable Speed Screw Chiller (150 to 299 tons, 0.68 kW/ton, 0.44 IPLV) | Water Cooled Variable Speed Screw Chiller (150 to 299 tons, 0.68 kW/ton, 0.44 IPLV) | Water Cooled Variable Speed Screw Chiller (150 to 299 tons, 0.578 kW/ton, 0.374 IPLV) | WtrCldScrewChlr-150to299tons-0.68kwpton-0.44IPLV-VarSpd | WtrCldScrewChlr-150to299tons-0.68kwpton-0.44IPLV-VarSpd | WtrCldScrewChlr-150to299tons-0.578kwpton-0.374IPLV-VarSpd | Available |  | 0 | 0 | June 2017 DEER Update | ErRobNc |  | HVAC-Chlr |  | None | 2017-01-01 | 2019-12-31 | NotInEA |  |  |  |  | Standard |  | 1 | 1 | 0 | Deemed Ex Ante Team |  |  |  | Updated to indicate claim/filing status
1722 | NE-HVAC-Chlr-WtrCldScrewChlr-150to299tons-0.594kwpton-0.486IPLV | Water Cooled Constant Speed Screw Chiller (150 to 299 tons, 0.594 Max kW/ton, 0.486 Max IPLV) | DEER2017 | D17 v2 | 2020-11-24 16:30 | NE-HVAC-Chlr-WtrCldScrewChlr-1Cmp-150to299tons-0.594kwpton | DEER | Standard | None | 0 | 0 | None |  | 0 |  | 0 | Com | Any | HVAC | SpaceCool | Chiller | WtrCldScrewChlr |  | HVAC-Chlr | Water cooled constant speed screw chillers, efficiency based on vintage | Water Cooled Constant Speed Screw Chiller (150 to 299 tons, 0.66 kW/ton, 0.54 IPLV) | Water Cooled Constant Speed Screw Chiller (150 to 299 tons, 0.594 kW/ton, 0.486 IPLV) |  | WtrCldScrewChlr-150to299tons-0.66kwpton-0.54IPLV | WtrCldScrewChlr-150to299tons-0.594kwpton-0.486IPLV | Available |  | 0 | 0 | June 2017 DEER Update | ErRobNc |  | HVAC-Chlr |  | None | 2017-01-01 | 2019-12-31 | NotInEA |  |  |  |  | Standard |  | 1 | 1 | 0 | Deemed Ex Ante Team |  |  |  | Updated to indicate claim/filing status
2020 | R-In-LED-A19(EISA-Bin-75w-120LPW)-dWP2p3 | LED A Lamp replaces pre-existing standard lighting Wattage based on EISA bin and LPW | DEER2020 | D20v1 | 2020-11-24 16:30 | Res-Iltg-SI-dWatt | NonDEER | Scaled | DeltaWatts | 2.3 | 2.3 | None |  | 0 |  | 0 | Res | Any | Lighting | InGen-CFL | Ltg_Lamp | LED_lamp |  | ILtg-Res-LED-10000hr | LED A19 Basecase, 75% LED, 25% CFL | LED A19 Basecase, 75% LED, 25% CFL | LED Lamp: A19, EISA Bin 75, 80 LPW |  |  |  | Available |  | 0 | 0 |  | NrNc |  |  |  | None | 2020-01-01 | 2020-03-18 | [5 empty] | Standard | DEER2020 update for: revised EUL; revised impacts, IEFs and peak demand | 1 | 1 | 0 | Deemed Ex Ante Team |  | DEER2020 update for: revised EUL; revised impacts, IEFs and peak demand |  | Updated to indicate claim/filing status
1722 | NE-HVAC-Chlr-WtrCldScrewChlr-150to299tons-0.612kwpton-0.396IPLV-VarSpd | Water Cooled Variable Speed Screw Chiller (150 to 299 tons, 0.612 Max kW/ton, 0.396 Max IPLV) | DEER2017 | D17 v2 | 2020-11-24 16:30 | NE-HVAC-Chlr-WtrCldScrewChlr-1Cmp-AllSizes-VarSpd-dkWton | DEER | Scaled | Delta | 0.068 | 0.068 | None |  | 0 |  | 0 | Com | Any | HVAC | SpaceCool | Chiller | WtrCldScrewChlr |  | HVAC-Chlr | Water Cooled Variable Speed Screw Chiller (150 to 299 tons, 0.68 kW/ton, 0.44 IPLV) | Water Cooled Variable Speed Screw Chiller (150 to 299 tons, 0.68 kW/ton, 0.44 IPLV) | Water Cooled Variable Speed Screw Chiller (150 to 299 tons, 0.612 kW/ton, 0.396 IPLV) | WtrCldScrewChlr-150to299tons-0.68kwpton-0.44IPLV-VarSpd | WtrCldScrewChlr-150to299tons-0.68kwpton-0.44IPLV-VarSpd | WtrCldScrewChlr-150to299tons-0.612kwpton-0.396IPLV-VarSpd | Available |  | 0 | 0 | June 2017 DEER Update | ErRobNc |  | HVAC-Chlr |  | None | 2017-01-01 | 2019-12-31 | NotInEA |  |  |  |  | Standard |  | 1 | 1 | 0 | Deemed Ex Ante Team |  |  |  | Updated to indicate claim/filing status
10055 | RB-HV-MHDuctSeal-25pct-15pct | Mobile Home: Duct Sealing (Supply Leakage Reduced from 25% of AHU flow to 15%) | DEER2017 | D17 v1.0 | 2020-11-24 16:30 | RB-HV-MHDuctSeal-25pct-15pct | DEER | Standard | None | 0 | 0 | None |  | 0 |  | 0 | Res | Any | HVAC | VentAirDist | HV_AirDist | DuctLeak |  | HV-DuctSeal | 25% Supply leakage of AHU flow | 15% Supply leakage of AHU flow | Duct Sealing (Supply Leakage Reduced from 25% of AHU flow to 15%) |  |  | RB-HV-MHDuctSeal-25pct-15pct | Available | Bldg Types combined into a single measure | 0 | 0 |  | Retro |  | HV-DuctSeal | D08-RB-HV-MHDuctSeal-24pct-12pct | DEER131417 | 2013-01-01 | 2019-12-31 | [5 empty] | Component | Measure updated for DEER2017 | 1 | 1 | 0 | Deemed Ex Ante Team |  | Measure updated for DEER2017 |  | Updated to indicate claim/filing status
10056 | RB-HV-MHDuctSeal-35pct-15pct | Mobile Home: Duct Sealing (Supply Leakage Reduced from 35% of AHU flow to 15%) | DEER2017 | D17 v1.0 | 2020-11-24 16:30 | RB-HV-MHDuctSeal-35pct-15pct | DEER | Standard | None | 0 | 0 | None |  | 0 |  | 0 | Res | Any | HVAC | VentAirDist | HV_AirDist | DuctLeak |  | HV-DuctSeal | 35% Supply leakage of AHU flow | 15% Supply leakage of AHU flow | Duct Sealing (Supply Leakage Reduced from 35% of AHU flow to 15%) |  |  | RB-HV-MHDuctSeal-35pct-15pct | Available | Bldg Types combined into a single measure | 0 | 0 |  | Retro |  | HV-DuctSeal | D08-RB-HV-MHDuctSeal-40pct-12pct | DEER131417 | 2013-01-01 | 2019-12-31 | [5 empty] | Component | Measure updated for DEER2017 | 1 | 1 | 0 | Deemed Ex Ante Team |  | Measure updated for DEER2017 |  | Updated to indicate claim/filing status
1722 | NE-HVAC-Chlr-WtrCldScrewChlr-300to599tons-0.519kwpton-0.442IPLV | Water Cooled Constant Speed Screw Chiller (300 to 599 tons, 0.519 Max kW/ton, 0.442 Max IPLV) | DEER2017 | D17 v2 | 2020-11-24 16:30 | NE-HVAC-Chlr-WtrCldScrewChlr-1Cmp-300to599tons-0.519kwpton | DEER | Standard | None | 0 | 0 | None |  | 0 |  | 0 | Com | Any | HVAC | SpaceCool | Chiller | WtrCldScrewChlr |  | HVAC-Chlr | Water cooled constant speed screw chillers, efficiency based on vintage | Water Cooled Constant Speed Screw Chiller (300 to 599 tons, 0.61 kW/ton, 0.52 IPLV) | Water Cooled Constant Speed Screw Chiller (300 to 599 tons, 0.519 kW/ton, 0.442 IPLV) |  | WtrCldScrewChlr-300to599tons-0.61kwpton-0.52IPLV | WtrCldScrewChlr-300to599tons-0.519kwpton-0.442IPLV | Available |  | 0 | 0 | June 2017 DEER Update | ErRobNc |  | HVAC-Chlr |  | None | 2017-01-01 | 2019-12-31 | NotInEA |  |  |  |  | Standard |  | 1 | 1 | 0 | Deemed Ex Ante Team |  |  |  | Updated to indicate claim/filing status
2020 | C-In-LED-A19(EISA-Bin-60w-100LPW)-dWP1p4 | LED A Lamp replaces pre-existing standard lighting Wattage based on EISA bin and LPW | DEER2020 | D20v1 | 2020-11-24 16:30 | Com-ILtg-SI-dWatt | NonDEER | Scaled | DeltaWatts | 1.4 | 1.4 | None |  | 0 |  | 0 | Com | Any | Lighting | InGen-CFL | Ltg_Lamp | LED_lamp |  | ILtg-Com-LED-10000hr | LED A19 Basecase, 75% LED, 25% CFL | LED A19 Basecase, 75% LED, 25% CFL | LED Lamp: A19, EISA Bin 60, 100 LPW |  |  |  | Available |  | 0 | 0 |  | NrNc |  |  |  | None | 2020-01-01 | 2020-03-18 | [5 empty] | Standard | DEER2020 update for: revised EUL; revised impacts, IEFs and peak demand | 1 | 1 | 0 | Deemed Ex Ante Team |  | DEER2020 update for: revised EUL; revised impacts, IEFs and peak demand |  | Updated to indicate claim/filing status
1722 | NE-HVAC-Chlr-WtrCldScrewChlr-300to599tons-0.549kwpton-0.468IPLV | Water Cooled Constant Speed Screw Chiller (300 to 599 tons, 0.549 Max kW/ton, 0.468 Max IPLV) | DEER2017 | D17 v2 | 2020-11-24 16:30 | NE-HVAC-Chlr-WtrCldScrewChlr-1Cmp-300to599tons-0.549kwpton | DEER | Standard | None | 0 | 0 | None |  | 0 |  | 0 | Com | Any | HVAC | SpaceCool | Chiller | WtrCldScrewChlr |  | HVAC-Chlr | Water cooled constant speed screw chillers, efficiency based on vintage | Water Cooled Constant Speed Screw Chiller (300 to 599 tons, 0.61 kW/ton, 0.52 IPLV) | Water Cooled Constant Speed Screw Chiller (300 to 599 tons, 0.549 kW/ton, 0.468 IPLV) |  | WtrCldScrewChlr-300to599tons-0.61kwpton-0.52IPLV | WtrCldScrewChlr-300to599tons-0.549kwpton-0.468IPLV | Available |  | 0 | 0 | June 2017 DEER Update | ErRobNc |  | HVAC-Chlr |  | None | 2017-01-01 | 2019-12-31 | NotInEA |  |  |  |  | Standard |  | 1 | 1 | 0 | Deemed Ex Ante Team |  |  |  | Updated to indicate claim/filing status
1722 | NE-HVAC-Chlr-WtrCldScrewChlr-300to599tons-0.563kwpton-0.369IPLV-VarSpd | Water Cooled Variable Speed Screw Chiller (300 to 599 tons, 0.563 Max kW/ton, 0.369 Max IPLV) | DEER2017 | D17 v2 | 2020-11-24 16:30 | NE-HVAC-Chlr-WtrCldScrewChlr-1Cmp-AllSizes-VarSpd-dkWton | DEER | Scaled | Delta | 0.0625 | 0.0625 | None |  | 0 |  | 0 | Com | Any | HVAC | SpaceCool | Chiller | WtrCldScrewChlr |  | HVAC-Chlr | Water Cooled Variable Speed Screw Chiller (300 to 599 tons, 0.625 kW/ton, 0.41 IPLV) | Water Cooled Variable Speed Screw Chiller (300 to 599 tons, 0.625 kW/ton, 0.41 IPLV) | Water Cooled Variable Speed Screw Chiller (300 to 599 tons, 0.563 kW/ton, 0.369 IPLV) | WtrCldScrewChlr-300to599tons-0.625kwpton-0.41IPLV-VarSpd | WtrCldScrewChlr-300to599tons-0.625kwpton-0.41IPLV-VarSpd | WtrCldScrewChlr-300to599tons-0.563kwpton-0.369IPLV-VarSpd | Available |  | 0 | 0 | June 2017 DEER Update | ErRobNc |  | HVAC-Chlr |  | None | 2017-01-01 | 2019-12-31 | NotInEA |  |  |  |  | Standard |  | 1 | 1 | 0 | Deemed Ex Ante Team |  |  |  | Updated to indicate claim/filing status
1722 | NE-HVAC-Chlr-WtrCldScrewChlr-75to149tons-0.612kwpton-0.476IPLV | Water Cooled Constant Speed Screw Chiller (75 to 149 tons, 0.612 Max kW/ton, 0.476 Max IPLV) | DEER2017 | D17 v2 | 2020-11-24 16:30 | NE-HVAC-Chlr-WtrCldScrewChlr-1Cmp-75to149tons-0.612kwpton | DEER | Standard | None | 0 | 0 | None |  | 0 |  | 0 | Com | Any | HVAC | SpaceCool | Chiller | WtrCldScrewChlr |  | HVAC-Chlr | Water cooled constant speed screw chillers, efficiency based on vintage | Water Cooled Constant Speed Screw Chiller (75 to 149 tons, 0.72 kW/ton, 0.56 IPLV) | Water Cooled Constant Speed Screw Chiller (75 to 149 tons, 0.612 kW/ton, 0.476 IPLV) |  | WtrCldScrewChlr-75to149tons-0.72kwpton-0.56IPLV | WtrCldScrewChlr-75to149tons-0.612kwpton-0.476IPLV | Available |  | 0 | 0 | June 2017 DEER Update | ErRobNc |  | HVAC-Chlr |  | None | 2017-01-01 | 2019-12-31 | NotInEA |  |  |  |  | Standard |  | 1 | 1 | 0 | Deemed Ex Ante Team |  |  |  | Updated to indicate claim/filing status
134 | RE-HV-ResAC-14S | 14 SEER (12.15 EER) Split-System Air Conditioner | DEER2014 | D11 v4.00 | 2020-11-24 16:30 | RE-HV-ResAC-14S | DEER | Standard | None | 0 | 0 | None |  | 0 |  | 0 | Res | Any | HVAC | SpaceCool | dxAC_equip | spltSEER |  | HV-ResAC | 10 SEER (9.31 EER) Split System Air Conditioner | 13 SEER (11.09 EER) Split System Air Conditioner | 14 SEER(12.15 EER) Split-System Air Conditioner |  |  | RE-HV-ResAC-14S | Available |  | 0 | 0 |  | ErRobNc |  | HV-ResAC | D08-RE-HV-ResAC-14S | DEER1314end | 2013-01-01 | 2014-12-31 | DEER |  |  |  |  | Standard |  | 1 | 1 | 0 | Deemed Ex Ante Team |  |  |  | Updated to indicate claim/filing status
10061 | RB-HV-SFDuctSeal-24pct-12pct | Single Family: Duct Sealing (Total Leakage Reduced from 24% of AHU flow to 12%) | DEER2017 | D17 v1.0 | 2020-11-24 16:30 | RB-HV-SFDuctSeal-24pct-12pct | DEER | Standard | None | 0 | 0 | None |  | 0 |  | 0 | Res | Any | HVAC | VentAirDist | HV_AirDist | DuctLeak |  | HV-DuctSeal | 12% Supply/12% Return (24% Total leakage) of AHU flow | 6% Supply/6% Return (12% Total leakage) of AHU flow | Duct Sealing (Total Leakage Reduced from 24% of AHU flow to 12%) |  |  | RB-HV-SFDuctSeal-24pct-12pct | Available | Bldg Types combined into a single measure | 0 | 0 |  | Retro |  | HV-DuctSeal | D08-RB-HV-SFDuctSeal-24pct-12pct | DEER131417 | 2013-01-01 | 2019-12-31 | [5 empty] | Component | Measure updated for DEER2017 | 1 | 1 | 0 | Deemed Ex Ante Team |  | Measure updated for DEER2017 |  | Updated to indicate claim/filing status
1722 | NE-HVAC-Chlr-WtrCldScrewChlr-75to149tons-0.648kwpton-0.504IPLV | Water Cooled Constant Speed Screw Chiller (75 to 149 tons, 0.648 Max kW/ton, 0.504 Max IPLV) | DEER2017 | D17 v2 | 2020-11-24 16:30 | NE-HVAC-Chlr-WtrCldScrewChlr-1Cmp-75to149tons-0.648kwpton | DEER | Standard | None | 0 | 0 | None |  | 0 |  | 0 | Com | Any | HVAC | SpaceCool | Chiller | WtrCldScrewChlr |  | HVAC-Chlr | Water cooled constant speed screw chillers, efficiency based on vintage | Water Cooled Constant Speed Screw Chiller (75 to 149 tons, 0.72 kW/ton, 0.56 IPLV) | Water Cooled Constant Speed Screw Chiller (75 to 149 tons, 0.648 kW/ton, 0.504 IPLV) |  | WtrCldScrewChlr-75to149tons-0.72kwpton-0.56IPLV | WtrCldScrewChlr-75to149tons-0.648kwpton-0.504IPLV | Available |  | 0 | 0 | June 2017 DEER Update | ErRobNc |  | HVAC-Chlr |  | None | 2017-01-01 | 2019-12-31 | NotInEA |  |  |  |  | Standard |  | 1 | 1 | 0 | Deemed Ex Ante Team |  |  |  | Updated to indicate claim/filing status
4261 | C-In-LED-A19(21w)-dWP41 | Commercial Indoor General Lighting: LED Lamp replaces pre-existing standard lighting Wattage. Measure includes Code case. Impacts: CFL-based HOU (varies by BldgType) | DEER1314 | Lighting Disposition | 2020-11-24 16:30 | Com-Iltg-dWatt-CFL | NonDEER | Scaled | BaseRatio | 0 | 0 | None |  | 0 |  | 1 | Com | Any | Lighting | InGen-CFL | Ltg_Lamp | LED_lamp |  | ILtg-Com-LED-20000hr | LED A19 Basecase, Total Watts = 2.96 x Msr Watts | LED A19 Basecase, Total Watts = 2.96 x Msr Watts | LED Lamp: A19, 21 Watts, non-dimmable | LEDratio0296 | LEDratio0296 | LED-A19(21w) | Available |  | 0 | 0 | Disposition: MeasuresList-October312014.xlsx | RobNc |  |  |  | DEER1316-Ltg-Com-CFL | 2013-01-01 | 2017-06-30 | InEA_modVal |  | LL15 |  |  | Standard |  | 1 | 1 | 0 | Deemed Ex Ante Team |  |  |  | Updated to indicate claim/filing status
1722 | NE-HVAC-Chlr-WtrCldScrewChlr-gte600tons-0.476kwpton-0.425IPLV | Water Cooled Constant Speed Screw Chiller (>= 600 tons, 0.476 Max kW/ton, 0.425 Max IPLV) | DEER2017 | D17 v2 | 2020-11-24 16:30 | NE-HVAC-Chlr-WtrCldScrewChlr-1Cmp-gte600tons-0.476kwpton | DEER | Standard | None | 0 | 0 | None |  | 0 |  | 0 | Com | Any | HVAC | SpaceCool | Chiller | WtrCldScrewChlr |  | HVAC-Chlr | Water cooled constant speed screw chillers, efficiency based on vintage | Water Cooled Constant Speed Screw Chiller (>= 600 tons, 0.56 kW/ton, 0.5 IPLV) | Water Cooled Constant Speed Screw Chiller (>= 600 tons, 0.476 kW/ton, 0.425 IPLV) |  | WtrCldScrewChlr-gte600tons-0.56kwpton-0.5IPLV | WtrCldScrewChlr-gte600tons-0.476kwpton-0.425IPLV | Available |  | 0 | 0 | June 2017 DEER Update | ErRobNc |  | HVAC-Chlr |  | None | 2017-01-01 | 2019-12-31 | NotInEA |  |  |  |  | Standard |  | 1 | 1 | 0 | Deemed Ex Ante Team |  |  |  | Updated to indicate claim/filing status
459 | RG-WtrHt-SmlInst-Gas-150kBtuh-lt2G-0p82EF | Efficient water heater: Instant_EF Gas (EF=0.82) replaces Gas water heater | DEER2015 | DEER-WaterHeater-Calculator | 2020-11-24 16:30 | RG-WtrHt-SmlInst-Gas-150kBtuh-lt2G-0p82EF | DEER | Standard | None | 0 | 0 | None |  | 0 |  | 1 | Res | Any | SHW | Heating | WaterHtg_eq | Instant_EF | Inst_EF-Gas-150kBtuh-0p82EF | WtrHt-Instant-Res | Small Storage 75 gallon Gas water heater, EF varies by vintage |  |  |  | Stor_EF-Gas-075gal-0.743EF | Inst_EF-Gas-150kBtuh-0p82EF | Available |  | 0 | 0 |  | ErRobNc |  | WtrHt-Instan-Res |  | None | 2015-04-16 | 2016-12-31 | DEER |  |  |  |  | Standard |  | 1 | 1 | 0 | Deemed Ex Ante Team |  |  |  | Updated to indicate claim/filing status
1722 | NE-HVAC-Chlr-WtrCldScrewChlr-gte600tons-0.497kwpton-0.323IPLV-VarSpd | Water Cooled Variable Speed Screw Chiller (>= 600 tons, 0.497 Max kW/ton, 0.323 Max IPLV) | DEER2017 | D17 v2 | 2020-11-24 16:30 | NE-HVAC-Chlr-WtrCldScrewChlr-1Cmp-AllSizes-VarSpd-dkWton | DEER | Scaled | Delta | 0.08775 | 0.08775 | None |  | 0 |  | 0 | Com | Any | HVAC | SpaceCool | Chiller | WtrCldScrewChlr |  | HVAC-Chlr | Water Cooled Variable Speed Screw Chiller (>= 600 tons, 0.585 kW/ton, 0.38 IPLV) | Water Cooled Variable Speed Screw Chiller (>= 600 tons, 0.585 kW/ton, 0.38 IPLV) | Water Cooled Variable Speed Screw Chiller (>= 600 tons, 0.497 kW/ton, 0.323 IPLV) | WtrCldScrewChlr-gte600tons-0.585kwpton-0.38IPLV-VarSpd | WtrCldScrewChlr-gte600tons-0.585kwpton-0.38IPLV-VarSpd | WtrCldScrewChlr-gte600tons-0.497kwpton-0.323IPLV-VarSpd | Available |  | 0 | 0 | June 2017 DEER Update | ErRobNc |  | HVAC-Chlr |  | None | 2017-01-01 | 2019-12-31 | NotInEA |  |  |  |  | Standard |  | 1 | 1 | 0 | Deemed Ex Ante Team |  |  |  | Updated to indicate claim/filing status
1722 | NE-HVAC-Chlr-WtrCldScrewChlr-gte600tons-0.504kwpton-0.45IPLV | Water Cooled Constant Speed Screw Chiller (>= 600 tons, 0.504 Max kW/ton, 0.45 Max IPLV) | DEER2017 | D17 v2 | 2020-11-24 16:30 | NE-HVAC-Chlr-WtrCldScrewChlr-1Cmp-gte600tons-0.504kwpton | DEER | Standard | None | 0 | 0 | None |  | 0 |  | 0 | Com | Any | HVAC | SpaceCool | Chiller | WtrCldScrewChlr |  | HVAC-Chlr | Water cooled constant speed screw chillers, efficiency based on vintage | Water Cooled Constant Speed Screw Chiller (>= 600 tons, 0.56 kW/ton, 0.5 IPLV) | Water Cooled Constant Speed Screw Chiller (>= 600 tons, 0.504 kW/ton, 0.45 IPLV) |  | WtrCldScrewChlr-gte600tons-0.56kwpton-0.5IPLV | WtrCldScrewChlr-gte600tons-0.504kwpton-0.45IPLV | Available |  | 0 | 0 | June 2017 DEER Update | ErRobNc |  | HVAC-Chlr |  | None | 2017-01-01 | 2019-12-31 | NotInEA |  |  |  |  | Standard |  | 1 | 1 | 0 | Deemed Ex Ante Team |  |  |  | Updated to indicate claim/filing status
1722 | NE-HVAC-Chlr-WtrCldScrewChlr-gte600tons-0.527kwpton-0.342IPLV-VarSpd | Water Cooled Variable Speed Screw Chiller (>= 600 tons, 0.527 Max kW/ton, 0.342 Max IPLV) | DEER2017 | D17 v2 | 2020-11-24 16:30 | NE-HVAC-Chlr-WtrCldScrewChlr-1Cmp-AllSizes-VarSpd-dkWton | DEER | Scaled | Delta | 0.0585 | 0.0585 | None |  | 0 |  | 0 | Com | Any | HVAC | SpaceCool | Chiller | WtrCldScrewChlr |  | HVAC-Chlr | Water Cooled Variable Speed Screw Chiller (>= 600 tons, 0.585 kW/ton, 0.38 IPLV) | Water Cooled Variable Speed Screw Chiller (>= 600 tons, 0.585 kW/ton, 0.38 IPLV) | Water Cooled Variable Speed Screw Chiller (>= 600 tons, 0.527 kW/ton, 0.342 IPLV) | WtrCldScrewChlr-gte600tons-0.585kwpton-0.38IPLV-VarSpd | WtrCldScrewChlr-gte600tons-0.585kwpton-0.38IPLV-VarSpd | WtrCldScrewChlr-gte600tons-0.527kwpton-0.342IPLV-VarSpd | Available |  | 0 | 0 | June 2017 DEER Update | ErRobNc |  | HVAC-Chlr |  | None | 2017-01-01 | 2019-12-31 | NotInEA |  |  |  |  | Standard |  | 1 | 1 | 0 | Deemed Ex Ante Team |  |  |  | Updated to indicate claim/filing status
1722 | NE-HVAC-Chlr-WtrCldScrewChlr-lt75tons-0.638kwpton-0.51IPLV | Water Cooled Constant Speed Screw Chiller (< 75 tons, 0.638 Max kW/ton, 0.51 Max IPLV) | DEER2017 | D17 v2 | 2020-11-24 16:30 | NE-HVAC-Chlr-WtrCldScrewChlr-1Cmp-lt75tons-0.638kwpton | DEER | Standard | None | 0 | 0 | None |  | 0 |  | 0 | Com | Any | HVAC | SpaceCool | Chiller | WtrCldScrewChlr |  | HVAC-Chlr | Water cooled constant speed screw chillers, efficiency based on vintage | Water Cooled Constant Speed Screw Chiller (< 75 tons, 0.75 kW/ton, 0.6 IPLV) | Water Cooled Constant Speed Screw Chiller (< 75 tons, 0.638 kW/ton, 0.51 IPLV) |  | WtrCldScrewChlr-lt75tons-0.75kwpton-0.6IPLV | WtrCldScrewChlr-lt75tons-0.638kwpton-0.51IPLV | Available |  | 0 | 0 | June 2017 DEER Update | ErRobNc |  | HVAC-Chlr |  | None | 2017-01-01 | 2019-12-31 | NotInEA |  |  |  |  | Standard |  | 1 | 1 | 0 | Deemed Ex Ante Team |  |  |  | Updated to indicate claim/filing status
10062 | RB-HV-SFDuctSeal-40pct-12pct | Single Family: Duct Sealing (Total Leakage Reduced from 40% of AHU flow to 12%) | DEER2017 | D17 v1.0 | 2020-11-24 16:30 | RB-HV-SFDuctSeal-40pct-12pct | DEER | Standard | None | 0 | 0 | None |  | 0 |  | 0 | Res | Any | HVAC | VentAirDist | HV_AirDist | DuctLeak |  | HV-DuctSeal | 20% Supply/20% Return (40% Total leakage) of AHU flow | 6% Supply/6% Return (12% Total leakage) of AHU flow | Duct Sealing (Total Leakage Reduced from 40% of AHU flow to 12%) |  |  | RB-HV-SFDuctSeal-40pct-12pct | Available | Bldg Types combined into a single measure | 0 | 0 |  | Retro |  | HV-DuctSeal | D08-RB-HV-SFDuctSeal-40pct-12pct | DEER131417 | 2013-01-01 | 2019-12-31 | [5 empty] | Component | Measure updated for DEER2017 | 1 | 1 | 0 | Deemed Ex Ante Team |  | Measure updated for DEER2017 |  | Updated to indicate claim/filing status
10020 | RE-Appl-ESFrzr-basis | Basis for Energy Star(R) Freezer: | DEER2011 | D11 v4.00 | 2020-11-24 16:30 | Res-Frzr-dKWH-Cond | DEER | Standard | None |  |  | None |  | 0 |  | 0 | Res | Any | AppPlug | Refrig | Ref_Storage | Freezer |  | Appl-ESFrzr | Freezer: Chest, Manual Defrost; 700 rated kWh/yr | Freezer: Chest, Manual Defrost; 409 rated kWh/yr | Energy Star(R) Freezer: Chest - manual defrost - 368 kWh/yr |  |  | RE-Appl-ESFrzr-ChstManDef-700kWh-368kWh | Available | allows for weighting of scaled measures | 0 | 0 |  | ErRobNc |  | Appl-ESFrzr |  | None | 2013-01-01 | 2019-12-31 | DEER |  |  |  |  | Basis |  | 1 | 1 | 0 | Deemed Ex Ante Team |  |  |  | Updated to indicate claim/filing status
2020 | R-In-LED-PAR20(9w)-dWP20 | Residential Indoor General Lighting: LED Lamp replaces pre-existing standard lighting Wattage. Measure includes Code case. Impacts: CFL-based HOU (varies by BldgType) | DEER2020 | D20v1 | 2020-11-24 16:30 | Res-Iltg-SI-dWatt | DEER | Scaled | BaseRatio |  |  | None |  | 0 |  | 1 | Res | Any | Lighting | InGen-ScrewIn | Ltg_Lamp | LED_lamp |  | ILtg-Res-LED-20000hr |  |  |  | LEDratio0321 | LEDratio0321 | LED-PAR20(9w) | Available |  | 0 | 0 |  | NrNc |  |  |  | None | 2020-01-01 | 2020-03-18 | [5 empty] | Standard | DEER2020 update for: revised impacts, IEFs and peak demand | 1 | 1 | 0 | Deemed Ex Ante Team |  | DEER2020 update for: revised impacts, IEFs and peak demand |  | Updated to indicate claim/filing status
1722 | NE-HVAC-Chlr-WtrCldScrewChlr-lt75tons-0.675kwpton-0.54IPLV | Water Cooled Constant Speed Screw Chiller (< 75 tons, 0.675 Max kW/ton, 0.54 Max IPLV) | DEER2017 | D17 v2 | 2020-11-24 16:30 | NE-HVAC-Chlr-WtrCldScrewChlr-1Cmp-lt75tons-0.675kwpton | DEER | Standard | None | 0 | 0 | None |  | 0 |  | 0 | Com | Any | HVAC | SpaceCool | Chiller | WtrCldScrewChlr |  | HVAC-Chlr | Water cooled constant speed screw chillers, efficiency based on vintage | Water Cooled Constant Speed Screw Chiller (< 75 tons, 0.75 kW/ton, 0.6 IPLV) | Water Cooled Constant Speed Screw Chiller (< 75 tons, 0.675 kW/ton, 0.54 IPLV) |  | WtrCldScrewChlr-lt75tons-0.75kwpton-0.6IPLV | WtrCldScrewChlr-lt75tons-0.675kwpton-0.54IPLV | Available |  | 0 | 0 | June 2017 DEER Update | ErRobNc |  | HVAC-Chlr |  | None | 2017-01-01 | 2019-12-31 | NotInEA |  |  |  |  | Standard |  | 1 | 1 | 0 | Deemed Ex Ante Team |  |  |  | Updated to indicate claim/filing status
1722 | NE-HVAC-Chlr-WtrCldScrewChlr-lt75tons-0.702kwpton-0.45IPLV-VarSpd | Water Cooled Variable Speed Screw Chiller (< 75 tons, 0.702 Max kW/ton, 0.45 Max IPLV) | DEER2017 | D17 v2 | 2020-11-24 16:30 | NE-HVAC-Chlr-WtrCldScrewChlr-1Cmp-AllSizes-VarSpd-dkWton | DEER | Scaled | Delta | 0.078 | 0.078 | None |  | 0 |  | 0 | Com | Any | HVAC | SpaceCool | Chiller | WtrCldScrewChlr |  | HVAC-Chlr | Water Cooled Variable Speed Screw Chiller (< 75 tons, 0.78 kW/ton, 0.5 IPLV) | Water Cooled Variable Speed Screw Chiller (< 75 tons, 0.78 kW/ton, 0.5 IPLV) | Water Cooled Variable Speed Screw Chiller (< 75 tons, 0.702 kW/ton, 0.45 IPLV) | WtrCldScrewChlr-lt75tons-0.78kwpton-0.5IPLV-VarSpd | WtrCldScrewChlr-lt75tons-0.78kwpton-0.5IPLV-VarSpd | WtrCldScrewChlr-lt75tons-0.702kwpton-0.45IPLV-VarSpd | Available |  | 0 | 0 | June 2017 DEER Update | ErRobNc |  | HVAC-Chlr |  | None | 2017-01-01 | 2019-12-31 | NotInEA |  |  |  |  | Standard |  | 1 | 1 | 0 | Deemed Ex Ante Team |  |  |  | Updated to indicate claim/filing status
1719 | NE-HVAC-RefChg-Dec-Typ-ntxv | Small Pkg AC system with No TXV, decrease refrigerant charge from Typical over-charge (4 - 50%) to factory specified level | DEER2019 | D17 v2 | 2020-11-24 16:30 | NE-HVAC-RefChg-Dec-Typ-ntxv | DEER | Standard | None | 0 | 0 | None |  | 0 |  | 0 | Com | Any | HVAC | SpaceCool | dxAC_equip | pkgSEER |  | HVAC-RefChg | Small Pkg AC with No thermal expansion valve (TXV), refrigerant over-charged from 4 - 50% of factory specified level |  | Small Pkg AC with No thermal expansion valve (TXV), refrigerant charge at factory specified level |  |  |  | Available |  | 0 | 0 | June 2017 DEER Update | Retro |  | HVAC-RefChg |  | None | 2019-01-01 | 2019-12-31 | [5 empty] | Standard |  | 1 | 1 | 0 | Deemed Ex Ante Team |  |  |  | Updated to indicate claim/filing status
2020 | R-InCmn-LEDFixt-RetKit-1x4(8w) | LED Fixture Retrofit Kit (1'x4') with min. 125 LPW; standard technology is an equivalent performance linear fluorescent fixture - Com | DEER2019 | D20 v0 | 2020-11-24 16:30 | Res-Iltg-Cmn-dWatt-LF-kL | DEER | Scaled | DeltaWatts | 2 | 0 | None |  | 0 |  | 0 | Res | Any | Lighting | InCommon | Ltg_Fixture | LED_fixt |  | ILtg-Res-LED-50000hr+16yr |  | LED retrofit kit with 100 LPW 1'x4' | LED retrofit kit with 125 LPW 1'x4' |  |  | LEDFixt-RetKit-1x4(8w) | Available |  | 0 | 0 | DEER2019 | NrNc |  |  |  | None | 2019-01-01 | 2019-12-31 | [5 empty] | Standard | Workpaper values updated 1/1/2019 to reflect 100% LED baseline; Expires 12/31/2019: Workpaper required for 1/1/2020 to update: annual HOU to reflect revised ISP/Title 24 control practices; DEER peak demand revision | 1 | 1 | 0 | Deemed Ex Ante Team |  | Workpaper values updated 1/1/2019 to reflect 100% LED baseline; Expires 12/31/2019: Workpaper required for 1/1/2020 to update: annual HOU to reflect revised ISP/Title 24 control practices; DEER peak demand revision |  | Updated to indicate claim/filing status
10125 | Res-Refrig-ARP15-Cond-SDG | Component of SDG 2015 appliance recycling program: refrigerator, conditioned space with delta rated kWH = 234 | DEER2015 | D16 v1 | 2020-11-24 16:30 | Res-Refg-dKWH-Cond | DEER | Scaled | Delta | 0 | 311 | None |  | 0 |  | 0 | Res | SDG | AppPlug | Refrig | Ref_Storage | RefrigFrz |  | Appl-RecRef | SDGE ARP Refrigerator in conditioned space |  | SDGE Refrigerator recycled |  |  |  | Available | SDGE-specific ARP Refrigerator in conditioned space | 0 | 0 |  | ErRul |  | Appl-RecRef |  | None | 2015-06-01 | 2019-12-31 | DEER |  |  |  |  | Component |  | 1 | 1 | 0 | Deemed Ex Ante Team |  |  |  | Updated to indicate claim/filing status
2020 | R-In-LED-PAR20(8w)-dWP18 | Residential Indoor General Lighting: LED Lamp replaces pre-existing standard lighting Wattage. Measure includes Code case. Impacts: CFL-based HOU (varies by BldgType) | DEER2020 | D20v1 | 2020-11-24 16:30 | Res-Iltg-SI-dWatt | DEER | Scaled | BaseRatio |  |  | None |  | 0 |  | 1 | Res | Any | Lighting | InGen-ScrewIn | Ltg_Lamp | LED_lamp |  | ILtg-Res-LED-20000hr |  |  |  | LEDratio0321 | LEDratio0321 | LED-PAR20(8w) | Available |  | 0 | 0 |  | NrNc |  |  |  | None | 2020-01-01 | 2020-03-18 | [5 empty] | Standard | DEER2020 update for: revised impacts, IEFs and peak demand | 1 | 1 | 0 | Deemed Ex Ante Team |  | DEER2020 update for: revised impacts, IEFs and peak demand |  | Updated to indicate claim/filing status
2020 | R-In-LEDFixt(29w)-dWP56-dWC41 | Residential Indoor General Lighting: LED Fixture replaces pre-existing standard lighting Wattage. Measure includes Code case. | DEER2020 | D20v1 | 2020-11-24 16:30 | Res-Iltg-SI-dWatt | DEER | Scaled | BaseRatio |  |  | None |  | 0 |  | 1 | Res | Any | Lighting | InGen-ScrewIn | Ltg_Fixture | LED_fixt |  | ILtg-Res-LED-50000hr+12yr |  |  |  | LEDratio0296 | LEDratio0242 | LEDFixt(29w) | Available |  | 0 | 0 |  | ArNrNc |  | LtgFixture-Default |  | None | 2020-01-01 | 2020-03-18 | [5 empty] | Standard | DEER2020 update for: ISP/Title 24 wattage baseline; revised impacts, IEFs and peak demand | 1 | 1 | 0 | Deemed Ex Ante Team |  | DEER2020 update for: ISP/Title 24 wattage baseline; revised impacts, IEFs and peak demand |  | Updated to indicate claim/filing status
143 | Res-RCA-wtd | Residential refrigerant charge and airflow adjustment | DEER2018 | D17 v1.0 | 2020-11-24 16:30 | Res-RCA-wtd | DEER | CrossMeasWtd |  | 0 | 0 | None | Res-RCA | 0 |  | 0 | Res | Any | HVAC | SpaceCool | dxAC_equip | spltSEER |  | HV-RefChrg | refrigerant off-charge and medium leakage | adjusted refrigerant charge, 6% Supply/6% Return Leakage (single and multi-family), 15% Supply Leakage (mobile home) | adjusted refrigerant charge, 6% Supply/6% Return Leakage (single and multi-family), 15% Supply Leakage (mobile home) |  |  |  | Available |  | 0 | 0 |  | Retro |  | HV-RefChrg |  | DEER131418 | 2013-01-01 | 2019-12-31 | [5 empty] | Standard | fixed typo in RUL_ID | 1 | 1 | 0 | Deemed Ex Ante Team |  | fixed typo in RUL_ID |  | Updated to indicate claim/filing status
10031 | Res-RefgRecyc-dKWH-Wtd-PGE-basis | Basis for PGE appliance recycling program: refrigerator | DEER2011 | D11 v4.00 | 2020-11-24 16:30 | Res-RefgRecyc-dKWH-Wtd-PGE | DEER | Standard | None |  |  | None |  | 0 |  | 0 | Res | PGE | AppPlug | Refrig | Ref_Storage | RefrigFrz |  | Appl-RecRef | Refrigerator in conditioned and unconditioned spaces (weighted) | Replaced with better, same or none (weighted) | Refrigerator recycled |  |  |  | Available | allows for weighting of scaled measures | 0 | 0 |  | ErRul |  | Appl-RecRef |  | None | 2013-01-01 | 2019-12-31 | DEER |  |  |  |  | Basis |  | 1 | 1 | 0 | Deemed Ex Ante Team |  |  |  | Updated to indicate claim/filing status
10032 | Res-RefgRecyc-dKWH-Wtd-SCE-basis | Basis for SCE appliance recycling program: refrigerator | DEER2011 | D11 v4.00 | 2020-11-24 16:30 | Res-RefgRecyc-dKWH-Wtd-SCE | DEER | Standard | None |  |  | None |  | 0 |  | 0 | Res | SCE | AppPlug | Refrig | Ref_Storage | RefrigFrz |  | Appl-RecRef | Refrigerator in conditioned and unconditioned spaces (weighted) | Replaced with better, same or none (weighted) | Refrigerator recycled |  |  |  | Available | allows for weighting of scaled measures | 0 | 0 |  | ErRul |  | Appl-RecRef |  | None | 2013-01-01 | 2019-12-31 | DEER |  |  |  |  | Basis |  | 1 | 1 | 0 | Deemed Ex Ante Team |  |  |  | Updated to indicate claim/filing status
10033 | Res-RefgRecyc-dKWH-Wtd-SDG-basis | Basis for SDGE appliance recycling program: refrigerator | DEER2011 | D11 v4.00 | 2020-11-24 16:30 | Res-RefgRecyc-dKWH-Wtd-SDG | DEER | Standard | None |  |  | None |  | 0 |  | 0 | Res | SDG | AppPlug | Refrig | Ref_Storage | RefrigFrz |  | Appl-RecRef | Refrigerator in conditioned and unconditioned spaces (weighted) | Replaced with better, same or none (weighted) | Refrigerator recycled |  |  |  | Available | allows for weighting of scaled measures | 0 | 0 |  | ErRul |  | Appl-RecRef |  | None | 2013-01-01 | 2019-12-31 | DEER |  |  |  |  | Basis |  | 1 | 1 | 0 | Deemed Ex Ante Team |  |  |  | Updated to indicate claim/filing status
2020 | R-InCmn-LEDFixt-RetKit-2x2(8w) | LED Fixture Retrofit Kit (2'x2') with min. 125 LPW; standard technology is an equivalent performance linear fluorescent fixture - Com | DEER2019 | D20 v0 | 2020-11-24 16:30 | Res-Iltg-Cmn-dWatt-LF-kL | DEER | Scaled | DeltaWatts | 2 | 0 | None |  | 0 |  | 0 | Res | Any | Lighting | InCommon | Ltg_Fixture | LED_fixt |  | ILtg-Res-LED-50000hr+16yr |  | LED retrofit kit with 100 LPW 2'x2' | LED retrofit kit with 125 LPW 2'x2' |  |  | LEDFixt-RetKit-2x2(8w) | Available |  | 0 | 0 | DEER2019 | NrNc |  |  |  | None | 2019-01-01 | 2019-12-31 | [5 empty] | Standard | Workpaper values updated 1/1/2019 to reflect 100% LED baseline; Expires 12/31/2019: Workpaper required for 1/1/2020 to update: annual HOU to reflect revised ISP/Title 24 control practices; DEER peak demand revision | 1 | 1 | 0 | Deemed Ex Ante Team |  | Workpaper values updated 1/1/2019 to reflect 100% LED baseline; Expires 12/31/2019: Workpaper required for 1/1/2020 to update: annual HOU to reflect revised ISP/Title 24 control practices; DEER peak demand revision |  | Updated to indicate claim/filing status
2020 | R-InCmn-LEDFixt-RetKit-2x4(8w) | LED Fixture Retrofit Kit (2'x4') with min. 125 LPW; standard technology is an equivalent performance linear fluorescent fixture - Com | DEER2019 | D20 v0 | 2020-11-24 16:30 | Res-Iltg-Cmn-dWatt-LF-kL | DEER | Scaled | DeltaWatts | 2 | 0 | None |  | 0 |  | 0 | Res | Any | Lighting | InCommon | Ltg_Fixture | LED_fixt |  | ILtg-Res-LED-50000hr+16yr |  | LED retrofit kit with 100 LPW 2'x4' | LED retrofit kit with 125 LPW 2'x4' |  |  | LEDFixt-RetKit-2x4(8w) | Available |  | 0 | 0 | DEER2019 | NrNc |  |  |  | None | 2019-01-01 | 2019-12-31 | [5 empty] | Standard | Workpaper values updated 1/1/2019 to reflect 100% LED baseline; Expires 12/31/2019: Workpaper required for 1/1/2020 to update: annual HOU to reflect revised ISP/Title 24 control practices; DEER peak demand revision | 1 | 1 | 0 | Deemed Ex Ante Team |  | Workpaper values updated 1/1/2019 to reflect 100% LED baseline; Expires 12/31/2019: Workpaper required for 1/1/2020 to update: annual HOU to reflect revised ISP/Title 24 control practices; DEER peak demand revision |  | Updated to indicate claim/filing status
2020 | R-InCmn-LEDFixt-2x4(7.1w) | LED Fixture (2'x4') with min. 140 LPW; standard technology is an equivalent performance linear fluorescent fixture - Res | DEER2019 | D20 v0 | 2020-11-24 16:30 | Res-Iltg-Cmn-dWatt-LF-kL | DEER | Scaled | DeltaWatts | 2.86 | 0 | None |  | 0 |  | 0 | Res | Any | Lighting | InCommon | Ltg_Fixture | LED_fixt |  | ILtg-Res-LED-50000hr+16yr |  | LED fixture with 100 LPW 2'x4' | LED fixture with 140 LPW 2'x4' |  |  | LEDFixt-2x4(8w) | Available |  | 0 | 0 | DEER2019 | NrNc |  |  |  | None | 2019-01-01 | 2019-12-31 | [5 empty] | Standard | Workpaper values updated 1/1/2019 to reflect 100% LED baseline; Expires 12/31/2019: Workpaper required for 1/1/2020 to update: annual HOU to reflect revised ISP/Title 24 control practices; DEER peak demand revision | 1 | 1 | 0 | Deemed Ex Ante Team |  | Workpaper values updated 1/1/2019 to reflect 100% LED baseline; Expires 12/31/2019: Workpaper required for 1/1/2020 to update: annual HOU to reflect revised ISP/Title 24 control practices; DEER peak demand revision |  | Updated to indicate claim/filing status
9013 | D03-019 | Low SHGC Windows -20% - South | DEER2005 | D05 v2.01 | 2020-11-24 16:30 | D03-019 | DEER | Standard | None |  |  | None |  | 0 |  | 0 | Com | Any | BldgEnv | Fenestration | Fenest | ManufWin |  |  | glass type as defined by location and window-wall ratio | T24 maximum SHGC matches prototype level | South glass SHGC 20% less than required by T-24 |  |  |  | Available |  | 0 | 0 |  | ErRobNc |  |  | D03-019 | None | 2013-01-01 | 2019-12-31 | DEER |  |  |  |  | Standard |  | 1 | 1 | 0 | Deemed Ex Ante Team |  |  |  | Updated to indicate claim/filing status
2020 | R-InCmn-LEDFixt-1x4(7.1w) | LED Fixture (1'x4') with min. 140 LPW; standard technology is an equivalent performance linear fluorescent fixture - Res | DEER2019 | D20 v0 | 2020-11-24 16:30 | Res-Iltg-Cmn-dWatt-LF-kL | DEER | Scaled | DeltaWatts | 2.86 | 0 | None |  | 0 |  | 0 | Res | Any | Lighting | InCommon | Ltg_Fixture | LED_fixt |  | ILtg-Res-LED-50000hr+16yr |  | LED fixture with 100 LPW 1'x4' | LED fixture with 140 LPW 1'x4' |  |  | LEDFixt-1x4(8w) | Available |  | 0 | 0 | DEER2019 | NrNc |  |  |  | None | 2019-01-01 | 2019-12-31 | [5 empty] | Standard | Workpaper values updated 1/1/2019 to reflect 100% LED baseline; Expires 12/31/2019: Workpaper required for 1/1/2020 to update: annual HOU to reflect revised ISP/Title 24 control practices; DEER peak demand revision | 1 | 1 | 0 | Deemed Ex Ante Team |  | Workpaper values updated 1/1/2019 to reflect 100% LED baseline; Expires 12/31/2019: Workpaper required for 1/1/2020 to update: annual HOU to reflect revised ISP/Title 24 control practices; DEER peak demand revision |  | Updated to indicate claim/filing status
10126 | Res-Refrig-ARP15-Uncond-PGE | Component of PGE 2015 appliance recycling program: refrigerator, Unconditioned space with delta rated kWH = 255 | DEER2015 | D16 v1 | 2020-11-24 16:30 | Res-Refg-dKWH-Uncond | DEER | Scaled | Delta | 0 | 375 | None |  | 0 |  | 0 | Res | PGE | AppPlug | Refrig | Ref_Storage | RefrigFrz |  | Appl-RecRef | PGE ARP Refrigerator in Unconditioned space |  | PGE Refrigerator recycled |  |  |  | Available | PGE-specific ARP Refrigerator in Unconditioned space | 0 | 0 |  | ErRul |  | Appl-RecRef |  | None | 2015-06-01 | 2019-12-31 | DEER |  |  |  |  | Component |  | 1 | 1 | 0 | Deemed Ex Ante Team |  |  |  | Updated to indicate claim/filing status
2020 | C-In-LED-CanRet(15w)-dWP20 | Commercial Indoor General Lighting: LED Lamp replaces pre-existing standard lighting Wattage. Measure includes Code case. Impacts: CFL-based HOU (varies by BldgType) | DEER2020 | D20v1 | 2020-11-24 16:30 | Com-ILtg-SI-dWatt | DEER | Scaled | BaseRatio |  |  | None |  | 0 |  | 1 | Com | Any | Lighting | InGen-ScrewIn | Ltg_Lamp | LED_lamp |  | ILtg-Com-LED-20000hr |  |  |  | LEDratio0234 | LEDratio0234 | LED-CanRet(15w) | Available |  | 0 | 0 |  | NrNc |  |  |  | None | 2020-01-01 | 2020-03-18 | [5 empty] | Standard | DEER2020 update for: revised impacts, IEFs and peak demand | 1 | 1 | 0 | Deemed Ex Ante Team |  | DEER2020 update for: revised impacts, IEFs and peak demand |  | Updated to indicate claim/filing status
2020 | C-In-LED-CanRet(20w)-dWP27 | Commercial Indoor General Lighting: LED Lamp replaces pre-existing standard lighting Wattage. Measure includes Code case. Impacts: CFL-based HOU (varies by BldgType) | DEER2020 | D20v1 | 2020-11-24 16:30 | Com-ILtg-SI-dWatt | DEER | Scaled | BaseRatio |  |  | None |  | 0 |  | 1 | Com | Any | Lighting | InGen-ScrewIn | Ltg_Lamp | LED_lamp |  | ILtg-Com-LED-20000hr |  |  |  | LEDratio0234 | LEDratio0234 | LED-CanRet(20w) | Available |  | 0 | 0 |  | NrNc |  |  |  | None | 2020-01-01 | 2020-03-18 | [5 empty] | Standard | DEER2020 update for: revised impacts, IEFs and peak demand | 1 | 1 | 0 | Deemed Ex Ante Team |  | DEER2020 update for: revised impacts, IEFs and peak demand |  | Updated to indicate claim/filing status
4467 | C-In-LFLmpBlst-T5-46in-51w+El-IS-NLO(51w)-dWP3-dWC3 | Commercial Indoor General Lighting: more efficient Linear Fluorescent Lamp & Ballast installed. Measure includes Code case. Impacts: Linear Fluorescent-based HOU (varies by BldgType) | DEER1314 | Lighting Disposition | 2020-11-24 16:30 | Com-Iltg-dWatt-LF | DEER | Scaled | Delta |  |  | None |  | 0 |  | 1 | Com | Any | Lighting | InGen-LF | Ltg_Lmp+Blst | LF_LmpBlst | LFLmpBlst-T5-46in-51w+El-IS-NLO(51w) | ILtg-T5 |  |  |  | LFLmpBlst-T5-46in-54w+El-IS-NLO(54w) | LFLmpBlst-T5-46in-54w+El-IS-NLO(54w) | LFLmpBlst-T5-46in-51w+El-IS-NLO(51w) | Available | WP source e.g.: WPSDGENRLG0013r3 | 0 | 0 | Disposition: MeasuresList-May222014.xlsx | ErRobNc | LFLmpBlst-T5-46in-54w+El-IS-NLO(54w) | ILtg-T5 |  | DEER1316-Ltg-Com-LF | 2013-01-01 | 2018-12-31 | DEER2016 HOU Update |  |  |  |  | Standard | Expires 12/31/2018 due to revised DEER2019 code/ISP baseline | 1 | 1 | 0 | Deemed Ex Ante Team |  | Expires 12/31/2018 due to revised DEER2019 code/ISP baseline |  | Updated to indicate claim/filing status
2020 | C-In-LED-CanRet(21w)-dWP28 | Commercial Indoor General Lighting: LED Lamp replaces pre-existing standard lighting Wattage. Measure includes Code case. Impacts: CFL-based HOU (varies by BldgType) | DEER2020 | D20v1 | 2020-11-24 16:30 | Com-ILtg-SI-dWatt | DEER | Scaled | BaseRatio |  |  | None |  | 0 |  | 1 | Com | Any | Lighting | InGen-ScrewIn | Ltg_Lamp | LED_lamp |  | ILtg-Com-LED-20000hr |  |  |  | LEDratio0234 | LEDratio0234 | LED-CanRet(21w) | Available |  | 0 | 0 |  | NrNc |  |  |  | None | 2020-01-01 | 2020-03-18 | [5 empty] | Standard | DEER2020 update for: revised impacts, IEFs and peak demand | 1 | 1 | 0 | Deemed Ex Ante Team |  | DEER2020 update for: revised impacts, IEFs and peak demand |  | Updated to indicate claim/filing status
2020 | R-In-LEDFixt-1(11w)-dWP21-dWC15 | Residential Indoor General Lighting: LED Fixture replaces pre-existing standard lighting Wattage. Measure includes Code case. | DEER2020 | D20v1 | 2020-11-24 16:30 | Res-Iltg-SI-dWatt | DEER | Scaled | BaseRatio |  |  | None |  | 0 |  | 1 | Res | Any | Lighting | InGen-ScrewIn | Ltg_Fixture | LED_fixt |  | ILtg-Res-LED-50000hr+12yr |  |  |  | LEDratio0296 | LEDratio0242 | LEDFixt-1(11w) | Available |  | 0 | 0 |  | ArNrNc |  | LtgFixture-Default |  | None | 2020-01-01 | 2020-03-18 | [5 empty] | Standard | DEER2020 update for: ISP/Title 24 wattage baseline; revised impacts, IEFs and peak demand | 1 | 1 | 0 | Deemed Ex Ante Team |  | DEER2020 update for: ISP/Title 24 wattage baseline; revised impacts, IEFs and peak demand |  | Updated to indicate claim/filing status
1 | RB-HV-RefChrg-DuctLoss-Typ-Inc | Increase Refrigerant Charge - Typical (8% rated charge) and Duct Sealing (medium to low) | DEER2018 | D17 v1.0 | 2020-11-24 16:30 | RB-HV-RefChrg-DuctLoss-Typ-Inc | DEER | Standard | None | 0 | 0 | None |  | 0 |  | 0 | Res | Any | HVAC | SpaceCool | dxAC_equip | spltSEER |  | HV-RefChrg | Typical refrigerant undercharged state and medium duct loss (24% SFM & MFm, 25% DMo) | rated refrigerant charge and low duct loss (12% SFM & MFm, 15% DMo) | rated refrigerant charge and low duct loss (12% SFM & MFm, 15% DMo) |  |  |  | Available |  | 0 | 0 |  | Retro |  | HV-RefChrg |  | None | 2018-01-01 | 2019-12-31 | [5 empty] | Component | New measure definition for DEER2018; Measure expired due to DEER2020 update | 1 | 1 | 0 | Deemed Ex Ante Team |  | New measure definition for DEER2018; Measure expired due to DEER2020 update |  | Updated to indicate claim/filing status
2020 | C-In-LED-A19(EISA-Bin-40w-90LPW)-dWP1p0 | LED A Lamp replaces pre-existing standard lighting Wattage based on EISA bin and LPW | DEER2020 | D20v1 | 2020-11-24 16:30 | Com-ILtg-SI-dWatt | NonDEER | Scaled | DeltaWatts | 1 | 1 | None |  | 0 |  | 0 | Com | Any | Lighting | InGen-CFL | Ltg_Lamp | LED_lamp |  | ILtg-Com-LED-10000hr | LED A19 Basecase, 75% LED, 25% CFL | LED A19 Basecase, 75% LED, 25% CFL | LED Lamp: A19, EISA Bin 40, 90 LPW |  |  |  | Available |  | 0 | 0 |  | NrNc |  |  |  | None | 2020-01-01 | 2020-03-18 | [5 empty] | Standard | DEER2020 update for: revised EUL; revised impacts, IEFs and peak demand | 1 | 1 | 0 | Deemed Ex Ante Team |  | DEER2020 update for: revised EUL; revised impacts, IEFs and peak demand |  | Updated to indicate claim/filing status
2020 | R-InCmn-LEDFixt-RetKit-2x2(7.1w) | LED Fixture Retrofit Kit (2'x2') with min. 140 LPW; standard technology is an equivalent performance linear fluorescent fixture - Res | DEER2019 | D20 v0 | 2020-11-24 16:30 | Res-Iltg-Cmn-dWatt-LF-kL | DEER | Scaled | DeltaWatts | 2.86 | 0 | None |  | 0 |  | 0 | Res | Any | Lighting | InCommon | Ltg_Fixture | LED_fixt |  | ILtg-Res-LED-50000hr+16yr |  | LED retrofit kit with 100 LPW 2'x2' | LED retrofit kit with 140 LPW 2'x2' |  |  | LEDFixt-RetKit-2x2(8w) | Available |  | 0 | 0 | DEER2019 | NrNc |  |  |  | None | 2019-01-01 | 2019-12-31 | [5 empty] | Standard | Workpaper values updated 1/1/2019 to reflect 100% LED baseline; Expires 12/31/2019: Workpaper required for 1/1/2020 to update: annual HOU to reflect revised ISP/Title 24 control practices; DEER peak demand revision | 1 | 1 | 0 | Deemed Ex Ante Team |  | Workpaper values updated 1/1/2019 to reflect 100% LED baseline; Expires 12/31/2019: Workpaper required for 1/1/2020 to update: annual HOU to reflect revised ISP/Title 24 control practices; DEER peak demand revision |  | Updated to indicate claim/filing status
2020 | C-In-LED-CanRet(8w)-dWP11 | Commercial Indoor General Lighting: LED Lamp replaces pre-existing standard lighting Wattage. Measure includes Code case. Impacts: CFL-based HOU (varies by BldgType) | DEER2020 | D20v1 | 2020-11-24 16:30 | Com-ILtg-SI-dWatt | DEER | Scaled | BaseRatio |  |  | None |  | 0 |  | 1 | Com | Any | Lighting | InGen-ScrewIn | Ltg_Lamp | LED_lamp |  | ILtg-Com-LED-20000hr |  |  |  | LEDratio0234 | LEDratio0234 | LED-CanRet(8w) | Available |  | 0 | 0 |  | NrNc |  |  |  | None | 2020-01-01 | 2020-03-18 | [5 empty] | Standard | DEER2020 update for: revised impacts, IEFs and peak demand | 1 | 1 | 0 | Deemed Ex Ante Team |  | DEER2020 update for: revised impacts, IEFs and peak demand |  | Updated to indicate claim/filing status
10128 | Res-Refrig-ARP15-Uncond-SDG | Component of SDG 2015 appliance recycling program: refrigerator, Unconditioned space with delta rated kWH = 234 | DEER2015 | D16 v1 | 2020-11-24 16:30 | Res-Refg-dKWH-Uncond | DEER | Scaled | Delta | 0 | 311 | None |  | 0 |  | 0 | Res | SDG | AppPlug | Refrig | Ref_Storage | RefrigFrz |  | Appl-RecRef | SDGE ARP Refrigerator in Unconditioned space |  | SDGE Refrigerator recycled |  |  |  | Available | SDGE-specific ARP Refrigerator in Unconditioned space | 0 | 0 |  | ErRul |  | Appl-RecRef |  | None | 2015-06-01 | 2019-12-31 | DEER |  |  |  |  | Component |  | 1 | 1 | 0 | Deemed Ex Ante Team |  |  |  | Updated to indicate claim/filing status
2020 | NG-WtrHt-SmlStrg-Gas-Ite75kBtuh-40G-HI-0p68UEF | Efficient commercial water heater: 40 gallon gas water heater (UEF=0.68) replaces 40 gallon standard gas water heater | DEER2019 | D20 v0 | 2020-11-24 16:30 | NG-WtrHt-SmlStrg-Gas-Ite75kBtuh-40G-HD-0p68UEF | DEER | Standard | None | 0 | 0 | None |  | 0 |  | 0 | Com | Any | SHW | Heating | WaterHtg_eq | Stor_UEF |  | WtrHt-Com |  | Small storage Gas water heater: 40 gallon, UEF = 0.64, RE = 0.77, Cap = 40 kBTUh, UA = 6.60 BTU/hr-F, VentW: 0, AuxBTUh: 350, high draw | Small storage Gas water heater: 40 gallon, UEF = 0.68, RE = 0.79, Cap = 40.7 kBTUh, UA = 3.91 BTU/hr-F, VentW: 0, AuxBTUh: 350, high draw |  | Stor_UEF-Gas-040gal-HI-0.64UEF | Stor_UEF-Gas-040gal-HI-0.68UEF | Available |  | 0 | 0 | DEER2019 Proposed Update | ErRobNc |  | WtrHt-Com |  | None | 2019-01-01 | 2019-12-31 | [5 empty] | Standard |  | 1 | 1 | 0 | Deemed Ex Ante Team |  |  |  | Updated to indicate claim/filing status
4475 | C-In-LFLmpBlst-T8-24in-17w+El-IS-HLO(35w)-dWP37-dWC25 | Commercial Indoor General Lighting: more efficient Linear Fluorescent Lamp & Ballast installed. Measure includes Code case. Impacts: Linear Fluorescent-based HOU (varies by BldgType) | DEER1314 | Lighting Disposition | 2020-11-24 16:30 | Com-Iltg-dWatt-LF | DEER | Scaled | Delta |  |  | None |  | 0 |  | 1 | Com | Any | Lighting | InGen-LF | Ltg_Lmp+Blst | LF_LmpBlst |  | ILtg-Lfluor-Elec |  |  |  | LFLmpBlst-U12-22in-34w+MagES-RS-NLO(72w) | LFLmpBlst-U6-22in-32w+El-IS-NLO(60w) | LFLmpBlst-T8-24in-17w+El-IS-HLO(35w) | Available | WP source e.g.: SCE13LG087r0 | 0 | 0 | Disposition: MeasuresList-May222014.xlsx | ErRobNc |  | ILtg-Lfluor-Elec |  | DEER1316-Ltg-Com-LF | 2013-01-01 | 2018-12-31 | DEER2016 HOU Update | LT-91429 |  |  |  | Standard | Expires 12/31/2018 due to revised DEER2019 code/ISP baseline | 1 | 1 | 0 | Deemed Ex Ante Team |  | Expires 12/31/2018 due to revised DEER2019 code/ISP baseline |  | Updated to indicate claim/filing status
2020 | RE-RefgFrz-BM_VLarge-Tier2 | Refrigerator-freezers - automatic defrost with bottom-mounted freezer without an automatic icemaker, Size Range: Very large (over 23 cu. Ft.), 30% less than Code Maximum | DEER2020 | D20 v1 | 2020-11-24 16:30 | Res-Refg-dKWH-Cond | DEER | Scaled | Delta | 182 | 215 | None |  | 0 |  | 1 | Res | Any | AppPlug | Refrig | Ref_Storage | RefrigFrz | RefgFrz-BM_VLarge-Tier2 | Appl-ESRefg |  |  |  |  | RefgFrz-BM_VLarge-Code | RefgFrz-BM_VLarge-Tier2 | Available |  | 0 | 0 |  | RobNc | RefgFrz-BM_VLarge-Code | Appl-ESRefg |  | None | 2020-01-01 | [6 empty] | Standard |  | 1 | 1 | 0 | Deemed Ex Ante Team |  |  |  | Updated to indicate claim/filing status
10028 | Res-GasFurnace-basis | Basis for Residential Gas Furnace | DEER2014 | D13 v1.0 | 2020-11-24 16:30 | Res-Furnace-dHIR | DEER | Standard | None | 0 | 0 | None |  | 0 |  | 0 | Res | Any | HVAC | SpaceHeat | SpaceHtg_eq | GasFurnace |  | HV-EffFurn |  |  | Basis for Residential Gas Furnace |  |  |  | Available |  | 0 | 0 |  | ErRobNc |  |  |  | DEER1314 | 2013-01-01 | 2019-12-31 | DEER |  |  |  |  | Basis |  | 1 | 1 | 0 | Deemed Ex Ante Team |  |  |  | Updated to indicate claim/filing status
9065 | D03-071 | Time Clocks (heating/cooling) | DEER2005 | D05 v2.01 | 2020-11-24 16:30 | D03-071 | DEER | Standard | None |  |  | None |  | 0 |  | 0 | Com | Any | HVAC | HeatCool | HV_Tech | Timer |  |  | Supply fan runs continuously | T24 minimum: supply fan operation matches building operation | Supply fan operation matches building operation |  |  |  | Available |  | 0 | 0 |  | ErRul |  |  | D03-071 | None | 2013-01-01 | 2019-12-31 | DEER |  |  |  |  | Standard |  | 1 | 1 | 0 | Deemed Ex Ante Team |  |  |  | Updated to indicate claim/filing status
2020 | R-In-LED-PAR38(26w)-dWP42 | Residential Indoor General Lighting: LED Lamp replaces pre-existing standard lighting Wattage. Measure includes Code case. Impacts: CFL-based HOU (varies by BldgType) | DEER2020 | D20v1 | 2020-11-24 16:30 | Res-Iltg-SI-dWatt | DEER | Scaled | BaseRatio |  |  | None |  | 0 |  | 1 | Res | Any | Lighting | InGen-ScrewIn | Ltg_Lamp | LED_lamp |  | ILtg-Res-LED-20000hr |  |  |  | LEDratio0260 | LEDratio0260 | LED-PAR38(26w) | Available |  | 0 | 0 |  | NrNc |  |  |  | None | 2020-01-01 | 2020-03-18 | [5 empty] | Standard | DEER2020 update for: revised impacts, IEFs and peak demand | 1 | 1 | 0 | Deemed Ex Ante Team |  | DEER2020 update for: revised impacts, IEFs and peak demand |  | Updated to indicate claim/filing status
2020 | R-In-LED-PAR38(27w)-dWP43 | Residential Indoor General Lighting: LED Lamp replaces pre-existing standard lighting Wattage. Measure includes Code case. Impacts: CFL-based HOU (varies by BldgType) | DEER2020 | D20v1 | 2020-11-24 16:30 | Res-Iltg-SI-dWatt | DEER | Scaled | BaseRatio |  |  | None |  | 0 |  | 1 | Res | Any | Lighting | InGen-ScrewIn | Ltg_Lamp | LED_lamp |  | ILtg-Res-LED-20000hr |  |  |  | LEDratio0260 | LEDratio0260 | LED-PAR38(27w) | Available |  | 0 | 0 |  | NrNc |  |  |  | None | 2020-01-01 | 2020-03-18 | [5 empty] | Standard | DEER2020 update for: revised impacts, IEFs and peak demand | 1 | 1 | 0 | Deemed Ex Ante Team |  | DEER2020 update for: revised impacts, IEFs and peak demand |  | Updated to indicate claim/filing status
10087 | Res-Refrig-ARP-Cond-PGE | Component of PGE appliance recycling program: refrigerator, conditioned space with delta rated kWH = 848 | DEER2014 | D13 v1.00 | 2020-11-24 16:30 | Res-Refg-dKWH-Cond | DEER | Scaled | Delta | 0 | 848 | None |  | 0 |  | 0 | Res | PGE | AppPlug | Refrig | Ref_Storage | RefrigFrz |  | Appl-RecRef | PGE ARP Refrigerator in conditioned space |  | PGE Refrigerator recycled |  |  |  | Available | PGE-specific ARP Refrigerator in conditioned space | 0 | 0 |  | ErRul |  | Appl-RecRef |  | None | 2014-07-01 | 2019-12-31 | DEER |  |  |  |  | Component |  | 1 | 1 | 0 | Deemed Ex Ante Team |  |  |  | Updated to indicate claim/filing status
10088 | Res-Refrig-ARP-Cond-SCE | Component of SCE appliance recycling program: refrigerator, conditioned space with delta rated kWH = 737 | DEER2014 | D13 v1.00 | 2020-11-24 16:30 | Res-Refg-dKWH-Cond | DEER | Scaled | Delta | 0 | 737 | None |  | 0 |  | 0 | Res | SCE | AppPlug | Refrig | Ref_Storage | RefrigFrz |  | Appl-RecRef | SCE ARP Refrigerator in conditioned space |  | SCE Refrigerator recycled |  |  |  | Available | SCE-specific ARP Refrigerator in conditioned space | 0 | 0 |  | ErRul |  | Appl-RecRef |  | None | 2014-07-01 | 2019-12-31 | DEER |  |  |  |  | Component |  | 1 | 1 | 0 | Deemed Ex Ante Team |  |  |  | Updated to indicate claim/filing status
2020 | R-In-LED-RefR(12w)-dWP27 | Residential Indoor General Lighting: LED Lamp replaces pre-existing standard lighting Wattage. Measure includes Code case. Impacts: CFL-based HOU (varies by BldgType) | DEER2020 | D20v1 | 2020-11-24 16:30 | Res-Iltg-SI-dWatt | DEER | Scaled | BaseRatio |  |  | None |  | 0 |  | 1 | Res | Any | Lighting | InGen-ScrewIn | Ltg_Lamp | LED_lamp |  | ILtg-Res-LED-20000hr |  |  |  | LEDratio0328 | LEDratio0328 | LED-RefR(12w) | Available |  | 0 | 0 |  | NrNc |  |  |  | None | 2020-01-01 | 2020-03-18 | [5 empty] | Standard | DEER2020 update for: revised impacts, IEFs and peak demand | 1 | 1 | 0 | Deemed Ex Ante Team |  | DEER2020 update for: revised impacts, IEFs and peak demand |  | Updated to indicate claim/filing status
2020 | R-In-LED-RefR(6w)-dWP19 | Residential Indoor General Lighting: LED Lamp replaces pre-existing standard lighting Wattage. Measure includes Code case. Impacts: CFL-based HOU (varies by BldgType) | DEER2020 | D20v1 | 2020-11-24 16:30 | Res-Iltg-SI-dWatt | DEER | Scaled | BaseRatio |  |  | None |  | 0 |  | 1 | Res | Any | Lighting | InGen-ScrewIn | Ltg_Lamp | LED_lamp |  | ILtg-Res-LED-20000hr |  |  |  | LEDratio0417 | LEDratio0417 | LED-RefR(6w) | Available |  | 0 | 0 |  | NrNc |  |  |  | None | 2020-01-01 | 2020-03-18 | [5 empty] | Standard | DEER2020 update for: revised impacts, IEFs and peak demand | 1 | 1 | 0 | Deemed Ex Ante Team |  | DEER2020 update for: revised impacts, IEFs and peak demand |  | Updated to indicate claim/filing status
2020 | R-In-LED-PAR20(4w)-dWP9 | Residential Indoor General Lighting: LED Lamp replaces pre-existing standard lighting Wattage. Measure includes Code case. Impacts: CFL-based HOU (varies by BldgType) | DEER2020 | D20v1 | 2020-11-24 16:30 | Res-Iltg-SI-dWatt | DEER | Scaled | BaseRatio |  |  | None |  | 0 |  | 1 | Res | Any | Lighting | InGen-ScrewIn | Ltg_Lamp | LED_lamp |  | ILtg-Res-LED-20000hr |  |  |  | LEDratio0321 | LEDratio0321 | LED-PAR20(4w) | Available |  | 0 | 0 |  | NrNc |  |  |  | None | 2020-01-01 | 2020-03-18 | [5 empty] | Standard | DEER2020 update for: revised impacts, IEFs and peak demand | 1 | 1 | 0 | Deemed Ex Ante Team |  | DEER2020 update for: revised impacts, IEFs and peak demand |  | Updated to indicate claim/filing status
2020 | R-OutCmn-LEDFixt-Ext(10w)-dWP19-dWC14 | Residential Outdoor Common Area Lighting: LED Fixture replaces pre-existing standard lighting Wattage. Measure includes Code case. | DEER2019 | D20 v0 | 2020-11-24 16:30 | All-Oltg-dWatt-MS | NonDEER | Scaled | BaseRatio | 0 | 0 | None |  | 0 |  | 1 | Res | Any | Lighting | OutCommon | Ltg_Fixture | LED_fixt |  | OLtg-Res-LED-50000hr-Cmn | LED A19 Basecase, Total Watts = 2.96 x Msr Watts | LED Fixture Basecase, Total Watts = 2.42 x Msr Watts | LED fixture: Any type of housing Fixture Type, Exterior Rated; Total Watts = 10 | LEDratio0296 | LEDratio0242 | LEDFixt-Ext(10w) | Available | From LED WRR Disposition July 2016 | 0 | 0 | DEER2019 Proposed Update | ErRobNc |  | LtgFixture-Default |  | None | 2019-01-01 | 2019-12-31 |  | LT-80865 |  |  |  | Standard | Measures expire 12/31/2019. In addition to HOU revision for 2019, impacts are revised to include DEER2020 update to the peak demand period definition | 1 | 1 | 0 | Deemed Ex Ante Team |  | Measures expire 12/31/2019. In addition to HOU revision for 2019, impacts are revised to include DEER2020 update to the peak demand period definition |  | Updated to indicate claim/filing status
2020 | R-OutCmn-LEDFixt-Ext(11w)-dWP21-dWC15 | Residential Outdoor Common Area Lighting: LED Fixture replaces pre-existing standard lighting Wattage. Measure includes Code case. | DEER2019 | D20 v0 | 2020-11-24 16:30 | All-Oltg-dWatt-MS | NonDEER | Scaled | BaseRatio | 0 | 0 | None |  | 0 |  | 1 | Res | Any | Lighting | OutCommon | Ltg_Fixture | LED_fixt |  | OLtg-Res-LED-50000hr-Cmn | LED A19 Basecase, Total Watts = 2.96 x Msr Watts | LED Fixture Basecase, Total Watts = 2.42 x Msr Watts | LED fixture: Any type of housing Fixture Type, Exterior Rated; Total Watts = 11 | LEDratio0296 | LEDratio0242 | LEDFixt-Ext(11w) | Available | From LED WRR Disposition July 2016 | 0 | 0 | DEER2019 Proposed Update | ErRobNc |  | LtgFixture-Default |  | None | 2019-01-01 | 2019-12-31 |  | LT-95082 |  |  |  | Standard | Measures expire 12/31/2019. In addition to HOU revision for 2019, impacts are revised to include DEER2020 update to the peak demand period definition | 1 | 1 | 0 | Deemed Ex Ante Team |  | Measures expire 12/31/2019. In addition to HOU revision for 2019, impacts are revised to include DEER2020 update to the peak demand period definition |  | Updated to indicate claim/filing status
10093 | Res-Refrig-ARP-SCE | Component of SCE appliance recycling program: refrigerator, weighted conditioned + unconditioned space | DEER2014 | D13 v1.00 | 2020-11-24 16:30 | Res-Refrig-ARP-SCE | DEER | CrossMeasWtd | None | 0 | 0 | None | SCE-Res-Refrig-ARP | 0 |  | 0 | Res | SCE | AppPlug | Refrig | Ref_Storage | RefrigFrz |  | Appl-RecRef | [6 empty] | Available | Conditioned and Unconditioned spaces combined for final measure | 0 | 0 |  | ErRul |  | Appl-RecRef |  | Res-Refrig-ARP-SCE | 2013-01-01 | 2019-12-31 | DEER |  |  |  |  | Component |  | 1 | 1 | 0 | Deemed Ex Ante Team |  |  |  | Updated to indicate claim/filing status
1745 | RB-Appl-EffCW-med-ElecDHW-GasCDryer-Tier3-Top | Clothes washer, Top loading, Elec DHW, GasDryer, Tier3, IMEF >= 2.76, IWF <= 3.2 | DEER2017 | D17 v3 | 2020-11-24 16:30 | Appl-CW-Top-ElecDHW-GasDry-Tier3 | DEER | Standard | None | 0 | 0 | None |  | 0 |  | 0 | Res | Any | AppPlug | Laundry | Clean_equip | ClothesWash |  | Appl-EffCW | Clothes washer, Top loading, Elec DHW, GasDryer, Standard, IMEF = 1.08, IWF <= 9.4 | Clothes washer, Top loading, Elec DHW, GasDryer, Standard, IMEF = 1.29, IWF <= 8.4 | Clothes washer, Top loading, Elec DHW, GasDryer, Tier3, IMEF = 2.76, IWF <= 3.2 |  |  |  | Available |  | 0 | 0 | June 2017 DEER Update | RobNc |  | Appl-EffCW |  | None | 2017-01-01 | 2017-12-31 | NotInEA |  |  |  |  | Component | New higher tier measure added for DEER June 2017 Update | 1 | 1 | 0 | Deemed Ex Ante Team |  | New higher tier measure added for DEER June 2017 Update |  | Updated to indicate claim/filing status
1760 | RB-Appl-EffCW-med-ElecDHW-GasCDryer-Tier3-Top | Clothes washer, Top loading, Elec DHW, GasDryer, Tier3, IMEF >= 2.76, IWF <= 3.2 | DEER2018 | D17 v3 | 2020-11-24 16:30 | Appl-CW-Top-ElecDHW-GasDry-Tier3 | DEER | Standard | None | 0 | 0 | None |  | 0 |  | 0 | Res | Any | AppPlug | Laundry | Clean_equip | ClothesWash |  | Appl-EffCW | Clothes washer, Top loading, Elec DHW, GasDryer, Standard, IMEF = 1.08, IWF <= 9.4 | Clothes washer, Top loading, Elec DHW, GasDryer, Standard, IMEF = 1.57, IWF <= 6.5 | Clothes washer, Top loading, Elec DHW, GasDryer, Tier3, IMEF = 2.76, IWF <= 3.2 |  |  |  | Available |  | 0 | 0 | June 2017 DEER Update | RobNc |  | Appl-EffCW |  | None | 2019-01-01 | 2018-01-01 | NotInEA |  |  |  |  | Component | New higher tier measure added for DEER June 2017 Update, including Baseline Adjustment and Federal Code update | 1 | 1 | 0 | Deemed Ex Ante Team |  | New higher tier measure added for DEER June 2017 Update, including Baseline Adjustment and Federal Code update |  | Updated to indicate claim/filing status
10094 | Res-Refrig-ARP-SCE-Cond | SCE appliance recycling program: refrigerator (Conditioned space only) | DEER2011 | D11 v4.00 | 2020-11-24 16:30 | Res-Refg-dKWH-Cond-Wtd-SCE | DEER | Scaled | Delta |  | 737 | None |  | 0 |  | 0 | Res | SCE | AppPlug | Refrig | Ref_Storage | RefrigFrz |  | Appl-RecRef | Refrigerator in conditioned and unconditioned spaces (weighted) | Replaced with better, same or none (weighted) | Refrigerator recycled |  |  |  | Available | used to create combined Cond/Uncond ARP measure | 0 | 0 |  | ErRul |  | Appl-RecRef |  | None | 2013-01-01 | 2019-12-31 | DEER |  |  |  |  | Component |  | 1 | 1 | 0 | Deemed Ex Ante Team |  |  |  | Updated to indicate claim/filing status
2020 | R-OutCmn-LEDFixt-Ext-1(26w)-dWP50-dWC36 | Residential Outdoor Common Area Lighting: LED Fixture replaces pre-existing standard lighting Wattage. Measure includes Code case. | DEER2019 | D20 v0 | 2020-11-24 16:30 | All-Oltg-dWatt-MS | NonDEER | Scaled | BaseRatio | 0 | 0 | None |  | 0 |  | 1 | Res | Any | Lighting | OutCommon | Ltg_Fixture | LED_fixt |  | OLtg-Res-LED-50000hr-Cmn | LED A19 Basecase, Total Watts = 2.96 x Msr Watts | LED Fixture Basecase, Total Watts = 2.42 x Msr Watts | LED fixture: Any type of housing Fixture Type, 2060 min lm, Exterior Rated; Total Watts = 26 | LEDratio0296 | LEDratio0242 | LEDFixt-Ext-1(26w) | Available | From LED WRR Disposition July 2016 | 0 | 0 | DEER2019 Proposed Update | ErRobNc |  | LtgFixture-Default |  | None | 2019-01-01 | 2019-12-31 |  | LT-96871 |  |  |  | Standard | Measures expire 12/31/2019. In addition to HOU revision for 2019, impacts are revised to include DEER2020 update to the peak demand period definition | 1 | 1 | 0 | Deemed Ex Ante Team |  | Measures expire 12/31/2019. In addition to HOU revision for 2019, impacts are revised to include DEER2020 update to the peak demand period definition |  | Updated to indicate claim/filing status
1735 | RB-Appl-EffCW-med-GasDHW-ElecCDryer-Tier1-Top | Clothes washer, Top loading, Gas DHW, ElecDryer, Tier1, IMEF = 2.06 to < 2.32, IWF <= 4.3 | DEER2017 | D17 v3 | 2020-11-24 16:30 | Appl-CW-Top-GasDHW-ElecDry-Tier1 | DEER | Standard | None | 0 | 0 | None |  | 0 |  | 0 | Res | Any | AppPlug | Laundry | Clean_equip | ClothesWash |  | Appl-EffCW | Clothes washer, Top loading, Gas DHW, ElecDryer, Standard, IMEF = 1.08, IWF <= 9.4 | Clothes washer, Top loading, Gas DHW, ElecDryer, Standard, IMEF = 1.29, IWF <= 8.4 | Clothes washer, Top loading, Gas DHW, ElecDryer, Tier1, IMEF = 2.06, IWF <= 4.3 |  |  |  | Available |  | 0 | 0 | June 2017 DEER Update | RobNc |  | Appl-EffCW |  | None | 2016-01-01 | 2017-12-31 | InEA_mod |  |  |  |  | Component | Measure updated for DEER June 2017 Update including Baseline Adjustment | 1 | 1 | 0 | Deemed Ex Ante Team |  | Measure updated for DEER June 2017 Update including Baseline Adjustment |  | Updated to indicate claim/filing status
9072 | D03-086 | Efficient HVAC Motors - Supply Fans | DEER2005 | D05 v2.01 | 2020-11-24 16:30 | D03-086 | DEER | Standard | None |  |  | None |  | 0 |  | 0 | Com | Any | HVAC | VentAirDist | HV_AirDist | SupFanMtr |  |  | base motor efficiency based on typical motor size | T24 minimum: EPACT/NEMA std | premium motor efficiency based on typical motor size |  |  |  | Available |  | 0 | 0 |  | RobNc |  |  | D03-086 | None | 2013-01-01 | 2019-12-31 | DEER |  |  |  |  | Standard |  | 1 | 1 | 0 | Deemed Ex Ante Team |  |  |  | Updated to indicate claim/filing status
2020 | R-OutCmn-LEDFixt-Ext(12w)-dWP23-dWC17 | Residential Outdoor Common Area Lighting: LED Fixture replaces pre-existing standard lighting Wattage. Measure includes Code case. | DEER2019 | D20 v0 | 2020-11-24 16:30 | All-Oltg-dWatt-MS | NonDEER | Scaled | BaseRatio | 0 | 0 | None |  | 0 |  | 1 | Res | Any | Lighting | OutCommon | Ltg_Fixture | LED_fixt |  | OLtg-Res-LED-50000hr-Cmn | LED A19 Basecase, Total Watts = 2.96 x Msr Watts | LED Fixture Basecase, Total Watts = 2.42 x Msr Watts | LED fixture: Any type of housing Fixture Type, Exterior Rated; Total Watts = 12 | LEDratio0296 | LEDratio0242 | LEDFixt-Ext(12w) | Available | From LED WRR Disposition July 2016 | 0 | 0 | DEER2019 Proposed Update | ErRobNc |  | LtgFixture-Default |  | None | 2019-01-01 | 2019-12-31 |  | LT-65709 |  |  |  | Standard | Measures expire 12/31/2019. In addition to HOU revision for 2019, impacts are revised to include DEER2020 update to the peak demand period definition | 1 | 1 | 0 | Deemed Ex Ante Team |  | Measures expire 12/31/2019. In addition to HOU revision for 2019, impacts are revised to include DEER2020 update to the peak demand period definition |  | Updated to indicate claim/filing status
10095 | Res-Refrig-ARP-SCE-Uncond | SCE appliance recycling program: refrigerator (Unconditioned space only) | DEER2011 | D11 v4.00 | 2020-11-24 16:30 | Res-RefgFrz-dKWH-Uncond | DEER | Scaled | Delta |  | 737 | None |  | 0 |  | 0 | Res | SCE | AppPlug | Refrig | Ref_Storage | RefrigFrz |  | Appl-RecRef | Refrigerator in conditioned and unconditioned spaces (weighted) | Replaced with better, same or none (weighted) | Refrigerator recycled |  |  |  | Available | used to create combined Cond/Uncond ARP measure | 0 | 0 |  | ErRul |  | Appl-RecRef |  | None | 2013-01-01 | 2019-12-31 | DEER |  |  |  |  | Component |  | 1 | 1 | 0 | Deemed Ex Ante Team |  |  |  | Updated to indicate claim/filing status
10096 | Res-Refrig-ARP-SDG | Component of SDGE appliance recycling program: refrigerator, weighted conditioned + unconditioned space | DEER2014 | D13 v1.00 | 2020-11-24 16:30 | Res-Refrig-ARP-SDG | DEER | CrossMeasWtd | None | 0 | 0 | None | SDG-Res-Refrig-ARP | 0 |  | 0 | Res | SDG | AppPlug | Refrig | Ref_Storage | RefrigFrz |  | Appl-RecRef | [6 empty] | Available | Conditioned and Unconditioned spaces combined for final measure | 0 | 0 |  | ErRul |  | Appl-RecRef |  | Res-Refrig-ARP-SDG | 2013-01-01 | 2019-12-31 | DEER |  |  |  |  | Component |  | 1 | 1 | 0 | Deemed Ex Ante Team |  |  |  | Updated to indicate claim/filing status
1736 | RB-Appl-EffCW-med-GasDHW-ElecCDryer-Tier2-Top | Clothes washer, Top loading, Gas DHW, ElecDryer, Tier2, IMEF = 2.32 to < 2.76, IWF <= 4.0 | DEER2017 | D17 v3 | 2020-11-24 16:30 | Appl-CW-Top-GasDHW-ElecDry-Tier2 | DEER | Standard | None | 0 | 0 | None |  | 0 |  | 0 | Res | Any | AppPlug | Laundry | Clean_equip | ClothesWash |  | Appl-EffCW | Clothes washer, Top loading, Gas DHW, ElecDryer, Standard, IMEF = 1.08, IWF <= 9.4 | Clothes washer, Top loading, Gas DHW, ElecDryer, Standard, IMEF = 1.29, IWF <= 8.4 | Clothes washer, Top loading, Gas DHW, ElecDryer, Tier2, IMEF = 2.32, IWF <= 4.0 |  |  |  | Available |  | 0 | 0 | June 2017 DEER Update | RobNc |  | Appl-EffCW |  | None | 2016-01-01 | 2017-12-31 | InEA_mod |  |  |  |  | Component | Measure updated for DEER June 2017 Update including Baseline Adjustment | 1 | 1 | 0 | Deemed Ex Ante Team |  | Measure updated for DEER June 2017 Update including Baseline Adjustment |  | Updated to indicate claim/filing status
10097 | Res-Refrig-ARP-SDGE | SDGE appliance recycling program: refrigerator | DEER2011 | D11 v4.00 | 2020-11-24 16:30 | Res-RefgRecyc-dKWH-Wtd-SDG | DEER | Scaled | Delta |  | 737 | None |  | 0 |  | 0 | Res | SDG | AppPlug | Refrig | Ref_Storage | RefrigFrz |  | Appl-RecRef | Refrigerator in conditioned and unconditioned spaces (weighted) | Replaced with better, same or none (weighted) | Refrigerator recycled |  |  |  | Available | IOUs combined into a single measure | 0 | 0 |  | ErRul |  | Appl-RecRef |  | None | 2013-01-01 | 2019-12-31 | DEER |  |  |  |  | Component |  | 1 | 1 | 0 | Deemed Ex Ante Team |  |  |  | Updated to indicate claim/filing status
10098 | Res-Refrig-ARP-SDGE-Cond | SDGE appliance recycling program: refrigerator (Conditioned space only) | DEER2011 | D11 v4.00 | 2020-11-24 16:30 | Res-Refg-dKWH-Cond-Wtd-SDG | DEER | Scaled | Delta |  | 737 | None |  | 0 |  | 0 | Res | SDG | AppPlug | Refrig | Ref_Storage | RefrigFrz |  | Appl-RecRef | Refrigerator in conditioned and unconditioned spaces (weighted) | Replaced with better, same or none (weighted) | Refrigerator recycled |  |  |  | Available | used to create combined Cond/Uncond ARP measure | 0 | 0 |  | ErRul |  | Appl-RecRef |  | None | 2013-01-01 | 2019-12-31 | DEER |  |  |  |  | Component |  | 1 | 1 | 0 | Deemed Ex Ante Team |  |  |  | Updated to indicate claim/filing status
1746 | RB-Appl-EffCW-med-GasDHW-ElecCDryer-Tier3-Top | Clothes washer, Top loading, Gas DHW, ElecDryer, Tier3, IMEF >= 2.76, IWF <= 3.2 | DEER2017 | D17 v3 | 2020-11-24 16:30 | Appl-CW-Top-GasDHW-ElecDry-Tier3 | DEER | Standard | None | 0 | 0 | None |  | 0 |  | 0 | Res | Any | AppPlug | Laundry | Clean_equip | ClothesWash |  | Appl-EffCW | Clothes washer, Top loading, Gas DHW, ElecDryer, Standard, IMEF = 1.08, IWF <= 9.4 | Clothes washer, Top loading, Gas DHW, ElecDryer, Standard, IMEF = 1.29, IWF <= 8.4 | Clothes washer, Top loading, Gas DHW, ElecDryer, Tier3, IMEF = 2.76, IWF <= 3.2 |  |  |  | Available |  | 0 | 0 | June 2017 DEER Update | RobNc |  | Appl-EffCW |  | None | 2017-01-01 | 2017-12-31 | NotInEA |  |  |  |  | Component | New higher tier measure added for DEER June 2017 Update | 1 | 1 | 0 | Deemed Ex Ante Team |  | New higher tier measure added for DEER June 2017 Update |  | Updated to indicate claim/filing status
2020 | R-In-LED-A19(EISA-Bin-75w-90LPW)-dWP1p5 | LED A Lamp replaces pre-existing standard lighting Wattage based on EISA bin and LPW | DEER2020 | D20v1 | 2020-11-24 16:30 | Res-Iltg-SI-dWatt | NonDEER | Scaled | DeltaWatts | 1.5 | 1.5 | None |  | 0 |  | 0 | Res | Any | Lighting | InGen-CFL | Ltg_Lamp | LED_lamp |  | ILtg-Res-LED-10000hr | LED A19 Basecase, 75% LED, 25% CFL | LED A19 Basecase, 75% LED, 25% CFL | LED Lamp: A19, EISA Bin 75, 90 LPW |  |  |  | Available |  | 0 | 0 |  | NrNc |  |  |  | None | 2020-01-01 | 2020-03-18 | [5 empty] | Standard | DEER2020 update for: revised EUL; revised impacts, IEFs and peak demand | 1 | 1 | 0 | Deemed Ex Ante Team |  | DEER2020 update for: revised EUL; revised impacts, IEFs and peak demand |  | Updated to indicate claim/filing status
1761 | RB-Appl-EffCW-med-GasDHW-ElecCDryer-Tier3-Top | Clothes washer, Top loading, Gas DHW, ElecDryer, Tier3, IMEF > 2.76, IWF <= 3.2 | DEER2018 | D17 v3 | 2020-11-24 16:30 | Appl-CW-Top-GasDHW-ElecDry-Tier3 | DEER | Standard | None | 0 | 0 | None |  | 0 |  | 0 | Res | Any | AppPlug | Laundry | Clean_equip | ClothesWash |  | Appl-EffCW | Clothes washer, Top loading, Gas DHW, ElecDryer, Standard, IMEF = 1.08, IWF <= 9.4 | Clothes washer, Top loading, Gas DHW, ElecDryer, Standard, IMEF = 1.57, IWF <= 6.5 | Clothes washer, Top loading, Gas DHW, ElecDryer, Tier3, IMEF = 2.76, IWF <= 3.2 |  |  |  | Available |  | 0 | 0 | June 2017 DEER Update | RobNc |  | Appl-EffCW |  | None | 2019-01-01 | 2018-01-01 | NotInEA |  |  |  |  | Component | New higher tier measure added for DEER June 2017 Update, including Baseline Adjustment and Federal Code update | 1 | 1 | 0 | Deemed Ex Ante Team |  | New higher tier measure added for DEER June 2017 Update, including Baseline Adjustment and Federal Code update |  | Updated to indicate claim/filing status
1739 | RB-Appl-EffCW-med-GasDHW-GasCDryer-Tier1-Top | Clothes washer, Top loading, Gas DHW, GasDryer, Tier1, IMEF = 2.06 to < 2.32, IWF <= 4.3 | DEER2017 | D17 v3 | 2020-11-24 16:30 | Appl-CW-Top-GasDHW-GasDry-Tier1 | DEER | Standard | None | 0 | 0 | None |  | 0 |  | 0 | Res | Any | AppPlug | Laundry | Clean_equip | ClothesWash |  | Appl-EffCW | Clothes washer, Top loading, Gas DHW, GasDryer, Standard, IMEF = 1.08, IWF <= 9.4 | Clothes washer, Top loading, Gas DHW, GasDryer, Standard, IMEF = 1.29, IWF <= 8.4 | Clothes washer, Top loading, Gas DHW, GasDryer, Tier1, IMEF = 2.06, IWF <= 4.3 |  |  |  | Available |  | 0 | 0 | June 2017 DEER Update | RobNc |  | Appl-EffCW |  | None | 2016-01-01 | 2017-12-31 | InEA_mod |  |  |  |  | Component | Measure updated for DEER June 2017 Update including Baseline Adjustment | 1 | 1 | 0 | Deemed Ex Ante Team |  | Measure updated for DEER June 2017 Update including Baseline Adjustment |  | Updated to indicate claim/filing status
1740 | RB-Appl-EffCW-med-GasDHW-GasCDryer-Tier2-Top | Clothes washer, Top loading, Gas DHW, GasDryer, Tier2, IMEF = 2.32 to < 2.76, IWF <= 4.0 | DEER2017 | D17 v3 | 2020-11-24 16:30 | Appl-CW-Top-GasDHW-GasDry-Tier2 | DEER | Standard | None | 0 | 0 | None |  | 0 |  | 0 | Res | Any | AppPlug | Laundry | Clean_equip | ClothesWash |  | Appl-EffCW | Clothes washer, Top loading, Gas DHW, GasDryer, Standard, IMEF = 1.08, IWF <= 9.4 | Clothes washer, Top loading, Gas DHW, GasDryer, Standard, IMEF = 1.29, IWF <= 8.4 | Clothes washer, Top loading, Gas DHW, GasDryer, Tier2, IMEF = 2.32, IWF <= 4.0 |  |  |  | Available |  | 0 | 0 | June 2017 DEER Update | RobNc |  | Appl-EffCW |  | None | 2016-01-01 | 2017-12-31 | InEA_mod |  |  |  |  | Component | Measure updated for DEER June 2017 Update including Baseline Adjustment | 1 | 1 | 0 | Deemed Ex Ante Team |  | Measure updated for DEER June 2017 Update including Baseline Adjustment |  | Updated to indicate claim/filing status
280 | R-InCmn-LEDFixt-1(16w)-dWP31-dWC22 | Residential Indoor Common Area Lighting: LED Fixture replaces pre-existing standard lighting Wattage. Measure includes Code case. | DEER2017 | Staff Disposition | 2020-11-24 16:30 | Res-Iltg-Cmn-dWatt-CFL | NonDEER | Scaled | BaseRatio | 0 | 0 | None |  | 0 |  | 1 | Res | Any | Lighting | InCommon | Ltg_Fixture | LED_fixt |  | ILtg-Res-LED-50000hr-Cmn | LED A19 Basecase, Total Watts = 2.96 x Msr Watts | LED Fixture Basecase, Total Watts = 2.42 x Msr Watts | LED fixture: Any type of housing Fixture Type; Total Watts = 16 | LEDratio0296 | LEDratio0242 | LEDFixt-1(16w) | Available | From LED WRR Disposition July 2016 | 0 | 0 | DEER2020 Update: LED-WRR-WorkpaperDisposition_22Jul2016-Final.docx | ErRobNc |  | LtgFixture-Default |  | None | 2017-01-01 | 2019-12-31 | InEA_modVal | LT-99048 |  |  |  | Standard | Measures expires 12/31/2019 with revision note: Measures expire 12/31/2019. Workpaper required for 1/1/2020 to consider: revises HOU to reflect most recent Title 24 and ISP control practices; DEER 2020 peak demand definition update | 1 | 1 | 0 | Deemed Ex Ante Team |  | Measures expires 12/31/2019 with revision note: Measures expire 12/31/2019. Workpaper required for 1/1/2020 to consider: revises HOU to reflect most recent Title 24 and ISP control practices; DEER 2020 peak demand definition update |  | Updated to indicate claim/filing status
1748 | RB-Appl-EffCW-med-GasDHW-GasCDryer-Tier3-Top | Clothes washer, Top loading, Gas DHW, GasDryer, Tier3, IMEF >= 2.76, IWF <= 3.2 | DEER2017 | D17 v3 | 2020-11-24 16:30 | Appl-CW-Top-GasDHW-GasDry-Tier3 | DEER | Standard | None | 0 | 0 | None |  | 0 |  | 0 | Res | Any | AppPlug | Laundry | Clean_equip | ClothesWash |  | Appl-EffCW | Clothes washer, Top loading, Gas DHW, GasDryer, Standard, IMEF = 1.08, IWF <= 9.4 | Clothes washer, Top loading, Gas DHW, GasDryer, Standard, IMEF = 1.29, IWF <= 8.4 | Clothes washer, Top loading, Gas DHW, GasDryer, Tier3, IMEF = 2.76, IWF <= 3.2 |  |  |  | Available |  | 0 | 0 | June 2017 DEER Update | RobNc |  | Appl-EffCW |  | None | 2017-01-01 | 2017-12-31 | NotInEA |  |  |  |  | Component | New higher tier measure added for DEER June 2017 Update | 1 | 1 | 0 | Deemed Ex Ante Team |  | New higher tier measure added for DEER June 2017 Update |  | Updated to indicate claim/filing status
1763 | RB-Appl-EffCW-med-GasDHW-GasCDryer-Tier3-Top | Clothes washer, Top loading, Gas DHW, GasDryer, Tier3, IMEF > 2.76, IWF <= 3.2 | DEER2018 | D17 v3 | 2020-11-24 16:30 | Appl-CW-Top-GasDHW-GasDry-Tier3 | DEER | Standard | None | 0 | 0 | None |  | 0 |  | 0 | Res | Any | AppPlug | Laundry | Clean_equip | ClothesWash |  | Appl-EffCW | Clothes washer, Top loading, Gas DHW, GasDryer, Standard, IMEF = 1.08, IWF <= 9.4 | Clothes washer, Top loading, Gas DHW, GasDryer, Standard, IMEF = 1.57, IWF <= 6.5 | Clothes washer, Top loading, Gas DHW, GasDryer, Tier3, IMEF = 2.76, IWF <= 3.2 |  |  |  | Available |  | 0 | 0 | June 2017 DEER Update | RobNc |  | Appl-EffCW |  | None | 2019-01-01 | 2018-01-01 | NotInEA |  |  |  |  | Component | New higher tier measure added for DEER June 2017 Update, including Baseline Adjustment and Federal Code update | 1 | 1 | 0 | Deemed Ex Ante Team |  | New higher tier measure added for DEER June 2017 Update, including Baseline Adjustment and Federal Code update |  | Updated to indicate claim/filing status
1744 | RB-Appl-EffCW-med-Tier1-Top | Clothes washer, Top loading, Weighted Fuel Type, Tier1, IMEF = 2.06 to < 2.32, IWF <= 4.3 | DEER2017 | D17 v3 | 2020-11-24 16:30 | RB-Appl-EffCW-med-Tier1-Top | DEER | CrossMeasWtd | None | 0 | 0 | None | ClothesWasher-Top-Tier1 | 0 |  | 0 | Res | Any | AppPlug | Laundry | Clean_equip | ClothesWash |  | Appl-EffCW | Clothes washer, Top loading, Weighted Fuel Types, Standard, IMEF = 1.08, IWF <= 9.4 | Clothes washer, Top loading, Weighted Fuel Types, Standard, IMEF = 1.29, IWF <= 8.4 | Clothes washer, Top loading, Weighted Fuel Types, Tier1, IMEF = 2.06, IWF <= 4.3 |  |  |  | Available |  | 0 | 0 | June 2017 DEER Update | RobNc |  | Appl-EffCW |  | None | 2016-01-01 | 2017-12-31 | InEA_mod |  |  |  |  | Standard | Measure updated for DEER June 2017 Update including Baseline Adjustment | 1 | 1 | 0 | Deemed Ex Ante Team |  | Measure updated for DEER June 2017 Update including Baseline Adjustment |  | Updated to indicate claim/filing status
1 | C-In-LEDFixt(193.99w)-dwP26.3 | Commercial Indoor High/Low Bay Lighting: LED Fixture. Normal Replacement (NR) and New Construction (NC) applications. Savings calculated above a standard practice baseline. | DEER2016 | Disposition | 2020-11-24 16:30 | Com-Iltg-dWatt-HB_OSbldg | NonDEER | Scaled | Delta | 26.3 |  | None |  | 0 |  | 0 | Com | Any | Lighting | InGen-HB | Ltg_Fixture | LED_fixt | LEDFixt(193.99w) | ILtg-Com-LED-50000hr |  | 100% LED 25th percentile Efficacy | LED Fixture: High/Low Bay, >=135 LPW, 174 to <194 W |  |  |  | Available |  | 0 | 0 | PGECOLTG178 | RobNc |  |  |  | None | 2018-04-01 | 2019-12-31 | [5 empty] | Standard | Workpaper to expire 2018-12-31 (extended through 2019-12-31) | 1 | 1 | 0 | Deemed Ex Ante Team |  | Workpaper to expire 2018-12-31 (extended through 2019-12-31) |  | Updated to indicate claim/filing status
1 | C-In-LEDFixt(211.99w)-dwP8.3 | Commercial Indoor High/Low Bay Lighting: LED Fixture. Normal Replacement (NR) and New Construction (NC) applications. Savings calculated above a standard practice baseline. | DEER2016 | Disposition | 2020-11-24 16:30 | Com-Iltg-dWatt-HB_OSbldg | NonDEER | Scaled | Delta | 8.3 |  | None |  | 0 |  | 0 | Com | Any | Lighting | InGen-HB | Ltg_Fixture | LED_fixt | LEDFixt(211.99w) | ILtg-Com-LED-50000hr |  | 100% LED 25th percentile Efficacy | LED Fixture: High/Low Bay, 125 LPW to <135 LPW, 187 to <212 W |  |  |  | Available |  | 0 | 0 | PGECOLTG178 | RobNc |  |  |  | None | 2018-04-01 | 2019-12-31 | [5 empty] | Standard | Workpaper to expire 2018-12-31 (extended through 2019-12-31) | 1 | 1 | 0 | Deemed Ex Ante Team |  | Workpaper to expire 2018-12-31 (extended through 2019-12-31) |  | Updated to indicate claim/filing status
1745 | RB-Appl-EffCW-med-Tier2-Top | Clothes washer, Top loading, Weighted Fuel Type, Tier2, IMEF = 2.32 to < 2.76, IWF <= 4.0 | DEER2017 | D17 v3 | 2020-11-24 16:30 | RB-Appl-EffCW-med-Tier2-Top | DEER | CrossMeasWtd | None | 0 | 0 | None | ClothesWasher-Top-Tier2 | 0 |  | 0 | Res | Any | AppPlug | Laundry | Clean_equip | ClothesWash |  | Appl-EffCW | Clothes washer, Top loading, Weighted Fuel Types, Standard, IMEF = 1.08, IWF <= 9.4 | Clothes washer, Top loading, Weighted Fuel Types, Standard, IMEF = 1.29, IWF <= 8.4 | Clothes washer, Top loading, Weighted Fuel Types, Tier2, IMEF = 2.32, IWF <= 4.0 |  |  |  | Available |  | 0 | 0 | June 2017 DEER Update | RobNc |  | Appl-EffCW |  | None | 2016-01-01 | 2017-12-31 | InEA_mod |  |  |  |  | Standard | Measure updated for DEER June 2017 Update including Baseline Adjustment | 1 | 1 | 0 | Deemed Ex Ante Team |  | Measure updated for DEER June 2017 Update including Baseline Adjustment |  | Updated to indicate claim/filing status
2 | NE-HVAC-VarRefgHP-Tier2 | Heat pump VRF system, Tier 2 efficiency | ExAnte2017 | EA17 v1.0 | 2020-11-24 16:30 | NE-HVAC-VarRefgHP-Tier2 | ExAnte | Standard | None | 0 | 0 | N |  | 0 |  | 0 | Com | Any | HVAC | HeatCool | dxHP_equip | VarRefgHP |  | HVAC-airHP |  | Heat pump VRF, Title-24 efficiency | Heat pump VRF system, Tier 2 efficiency |  |  |  | Available |  | 0 | 0 |  | Rob |  |  |  | None | 2017-01-01 | 2019-12-31 | [5 empty] | Standard |  | 1 | 1 | 0 | Deemed Ex Ante Team |  |  |  | Updated to indicate claim/filing status
1749 | RB-Appl-EffCW-med-Tier3-Top | Clothes washer, Top loading, Weighted Fuel Type, Tier3, IMEF >= 2.76, IWF <= 3.2 | DEER2017 | D17 v3 | 2020-11-24 16:30 | RB-Appl-EffCW-med-Tier3-Top | DEER | CrossMeasWtd | None | 0 | 0 | None | ClothesWasher-Top-Tier3 | 0 |  | 0 | Res | Any | AppPlug | Laundry | Clean_equip | ClothesWash |  | Appl-EffCW | Clothes washer, Top loading, Weighted Fuel Types, Standard, IMEF = 1.08, IWF <= 9.4 | Clothes washer, Top loading, Weighted Fuel Types, Standard, IMEF =1.29, IWF <= 8.4 | Clothes washer, Top loading, Weighted Fuel Type, Tier3, IMEF = 2.76, IWF <= 3.2 |  |  |  | Available |  | 0 | 0 | June 2017 DEER Update | RobNc |  | Appl-EffCW |  | None | 2017-01-01 | 2017-12-31 | NotInEA |  |  |  |  | Standard | New higher tier measure added for DEER June 2017 Update | 1 | 1 | 0 | Deemed Ex Ante Team |  | New higher tier measure added for DEER June 2017 Update |  | Updated to indicate claim/filing status
10099 | Res-Refrig-ARP-SDGE-Uncond | SDGE appliance recycling program: refrigerator (Unconditioned space only) | DEER2011 | D11 v4.00 | 2020-11-24 16:30 | Res-RefgFrz-dKWH-Uncond | DEER | Scaled | Delta |  | 737 | None |  | 0 |  | 0 | Res | SDG | AppPlug | Refrig | Ref_Storage | RefrigFrz |  | Appl-RecRef | Refrigerator in conditioned and unconditioned spaces (weighted) | Replaced with better, same or none (weighted) | Refrigerator recycled |  |  |  | Available | used to create combined Cond/Uncond ARP measure | 0 | 0 |  | ErRul |  | Appl-RecRef |  | None | 2013-01-01 | 2019-12-31 | DEER |  |  |  |  | Component |  | 1 | 1 | 0 | Deemed Ex Ante Team |  |  |  | Updated to indicate claim/filing status
1564 | R-InCmn-LED-Candle(5w)-dWP18 | Residential Indoor Common-Area Lighting: LED Lamp replaces pre-existing standard lighting Wattage. Measure includes Code case. Impacts: HOU = 6142; CDF = 0.70 | DEER2017 | Disposition | 2020-11-24 16:30 | Res-Iltg-Cmn-dWatt-CFL | NonDEER | Scaled | BaseRatio | 0 | 0 | None |  | 0 |  | 1 | Res | Any | Lighting | InCommon | Ltg_Lamp | LED_lamp |  | ILtg-Res-LED-15000hr-Cmn | LED Candelabra Basecase, Total Watts = 4.61 x Msr Watts | LED Candelabra Basecase, Total Watts = 4.61 x Msr Watts | LED Lamp: Candle, 5 Watts, non-dimmable | LEDratio0461 | LEDratio0461 | LED-Candle(5w) | Available |  | 0 | 0 | DEER2020 Update: 2018Phase1ScrewInLampDisposition | RobNc |  |  |  | None | 2018-07-01 | 2019-12-31 | NotInEA |  |  |  |  | Standard | Measures expires 12/31/2019 with revision note: Measures expire 12/31/2019. Workpaper required for 1/1/2020 to consider: revises HOU to reflect most recent Title 24 and ISP control practices; DEER 2020 peak demand definition update | 1 | 1 | 0 | Deemed Ex Ante Team |  | Measures expires 12/31/2019 with revision note: Measures expire 12/31/2019. Workpaper required for 1/1/2020 to consider: revises HOU to reflect most recent Title 24 and ISP control practices; DEER 2020 peak demand definition update |  | Updated to indicate claim/filing status
4478 | C-In-LFLmpBlst-T8-24in-17w+El-IS-NLO(31w)-dWP29 | Commercial Indoor General Lighting: more efficient Linear Fluorescent Lamp & Ballast installed. Measure includes Code case. Impacts: Linear Fluorescent-based HOU (varies by BldgType) | DEER1314 | Lighting Disposition | 2020-11-24 16:30 | Com-Iltg-dWatt-LF | DEER | Scaled | Delta |  |  | None |  | 0 |  | 1 | Com | Any | Lighting | InGen-LF | Ltg_Lmp+Blst | LF_LmpBlst |  | ILtg-Lfluor-Elec |  |  |  | LFLmpBlst-U6-22in-32w+El-IS-NLO(60w) | LFLmpBlst-U6-22in-32w+El-IS-NLO(60w) | LFLmpBlst-T8-24in-17w+El-IS-NLO(31w) | Available | WP source e.g.: SCE13LG086r0 | 0 | 0 | Disposition: MeasuresList-May222014.xlsx | RobNc |  | ILtg-Lfluor-Elec |  | DEER1316-Ltg-Com-LF | 2013-01-01 | 2018-12-31 | DEER2016 HOU Update |  |  |  |  | Standard | Expires 12/31/2018 due to revised DEER2019 code/ISP baseline | 1 | 1 | 0 | Deemed Ex Ante Team |  | Expires 12/31/2018 due to revised DEER2019 code/ISP baseline |  | Updated to indicate claim/filing status
1569 | R-InCmn-LED-Glb(2w)-dWP7 | Residential Indoor Common Area Lighting: LED Lamp replaces pre-existing standard lighting Wattage. Measure includes Code case. | DEER2017 | Disposition | 2020-11-24 16:30 | Res-Iltg-Cmn-dWatt-CFL | NonDEER | Scaled | BaseRatio | 0 | 0 | None |  | 0 |  | 1 | Res | Any | Lighting | InCommon | Ltg_Lamp | LED_lamp |  | ILtg-Res-LED-20000hr-Cmn | LED Globe less than 3 Watts Basecase, Total Watts = 4.68 x Msr Watts | LED Globe less than 3 Watts Basecase, Total Watts = 4.68 x Msr Watts | LED Lamp: Glb, 2 Watts, non-dimmable | LEDratio0468 | LEDratio0468 | LED-Glb(2w) | Available |  | 0 | 0 | DEER2020 Update: 2018Phase1ScrewInLampDisposition | RobNc |  |  |  | None | 2018-07-01 | 2019-12-31 | NotInEA |  |  |  |  | Standard | Measures expires 12/31/2019 with revision note: Measures expire 12/31/2019. Workpaper required for 1/1/2020 to consider: revises HOU to reflect most recent Title 24 and ISP control practices; DEER 2020 peak demand definition update | 1 | 1 | 0 | Deemed Ex Ante Team |  | Measures expires 12/31/2019 with revision note: Measures expire 12/31/2019. Workpaper required for 1/1/2020 to consider: revises HOU to reflect most recent Title 24 and ISP control practices; DEER 2020 peak demand definition update |  | Updated to indicate claim/filing status
10102 | Res-Refrig-ARP-Uncond-SDG | Component of SDG appliance recycling program: refrigerator, Unconditioned space with delta rated kWH = 737 | DEER2014 | D13 v1.00 | 2020-11-24 16:30 | Res-Refg-dKWH-Uncond | DEER | Scaled | Delta | 0 | 737 | None |  | 0 |  | 0 | Res | SDG | AppPlug | Refrig | Ref_Storage | RefrigFrz |  | Appl-RecRef | SDGE ARP Refrigerator in Unconditioned space |  | SDGE Refrigerator recycled |  |  |  | Available | SDGE-specific ARP Refrigerator in Unconditioned space | 0 | 0 |  | ErRul |  | Appl-RecRef |  | None | 2014-07-01 | 2019-12-31 | DEER |  |  |  |  | Component |  | 1 | 1 | 0 | Deemed Ex Ante Team |  |  |  | Updated to indicate claim/filing status
144 | Res-RefrigCharge-wtd | Adjust refrigerant charge in residential AC unit | DEER2018 | D17 v1.0 | 2020-11-24 16:30 | Res-RefrigCharge-wtd | DEER | CrossMeasWtd | None | 0 | 0 | None | Res-RefrigCharge | 0 |  | 0 | Res | Any | HVAC | SpaceCool | dxAC_equip | spltSEER |  | HV-RefChrg | High and Typical Undercharge and Overcharge (varies by building type) | Rated Refrig Chg (0.310 Cooling EIR) | Adjusted Refrigerant charge |  |  |  | Available |  | 0 | 0 |  | Retro |  | HV-RefChrg |  | DEER131418 | 2013-01-01 | 2019-12-31 | [5 empty] | Standard | Measure updated for DEER2017 | 1 | 1 | 0 | Deemed Ex Ante Team |  | Measure updated for DEER2017 |  | Updated to indicate claim/filing status
2020 | C-In-LED-A19(EISA-Bin-40w-110LPW)-dWP1p2 | LED A Lamp replaces pre-existing standard lighting Wattage based on EISA bin and LPW | DEER2020 | D20v1 | 2020-11-24 16:30 | Com-ILtg-SI-dWatt | NonDEER | Scaled | DeltaWatts | 1.2 | 1.2 | None |  | 0 |  | 0 | Com | Any | Lighting | InGen-CFL | Ltg_Lamp | LED_lamp |  | ILtg-Com-LED-10000hr | LED A19 Basecase, 75% LED, 25% CFL | LED A19 Basecase, 75% LED, 25% CFL | LED Lamp: A19, EISA Bin 40, 110 LPW |  |  |  | Available |  | 0 | 0 |  | NrNc |  |  |  | None | 2020-01-01 | 2020-03-18 | [5 empty] | Standard | DEER2020 update for: revised EUL; revised impacts, IEFs and peak demand | 1 | 1 | 0 | Deemed Ex Ante Team |  | DEER2020 update for: revised EUL; revised impacts, IEFs and peak demand |  | Updated to indicate claim/filing status
2020 | C-In-LED-A19(EISA-Bin-40w-120LPW)-dWP1p5 | LED A Lamp replaces pre-existing standard lighting Wattage based on EISA bin and LPW | DEER2020 | D20v1 | 2020-11-24 16:30 | Com-ILtg-SI-dWatt | NonDEER | Scaled | DeltaWatts | 1.5 | 1.5 | None |  | 0 |  | 0 | Com | Any | Lighting | InGen-CFL | Ltg_Lamp | LED_lamp |  | ILtg-Com-LED-10000hr | LED A19 Basecase, 75% LED, 25% CFL | LED A19 Basecase, 75% LED, 25% CFL | LED Lamp: A19, EISA Bin 40, 120 LPW |  |  |  | Available |  | 0 | 0 |  | NrNc |  |  |  | None | 2020-01-01 | 2020-03-18 | [5 empty] | Standard | DEER2020 update for: revised EUL; revised impacts, IEFs and peak demand | 1 | 1 | 0 | Deemed Ex Ante Team |  | DEER2020 update for: revised EUL; revised impacts, IEFs and peak demand |  | Updated to indicate claim/filing status
2020 | C-In-LED-A19(EISA-Bin-40w-80LPW)-dWP0p8 | LED A Lamp replaces pre-existing standard lighting Wattage based on EISA bin and LPW | DEER2020 | D20v1 | 2020-11-24 16:30 | Com-ILtg-SI-dWatt | NonDEER | Scaled | DeltaWatts | 0.8 | 0.8 | None |  | 0 |  | 0 | Com | Any | Lighting | InGen-CFL | Ltg_Lamp | LED_lamp |  | ILtg-Com-LED-10000hr | LED A19 Basecase, 75% LED, 25% CFL | LED A19 Basecase, 75% LED, 25% CFL | LED Lamp: A19, EISA Bin 40, 80 LPW |  |  |  | Available |  | 0 | 0 |  | NrNc |  |  |  | None | 2020-01-01 | 2020-03-18 | [5 empty] | Standard | DEER2020 update for: revised EUL; revised impacts, IEFs and peak demand | 1 | 1 | 0 | Deemed Ex Ante Team |  | DEER2020 update for: revised EUL; revised impacts, IEFs and peak demand |  | Updated to indicate claim/filing status
9071 | D03-085 | H.E. Package Terminal HP < 7k | DEER2005 | D05 v2.01 | 2020-11-24 16:30 | D03-085 | DEER | Standard | None |  |  | None |  | 0 |  | 0 | Com | Any | HVAC | HeatCool | dxHP_equip | pkgTerm |  |  | 8.90 EER / 2.7 COP (based on vintage) package terminal HP | T24 minimum: 9.31 EER / 2.7 COP (based on vintage) package terminal HP | 11.17 EER / 3.3 COP (based on vintage) package terminal HP |  |  |  | Available |  | 0 | 0 |  | ErRobNc |  |  | D03-085 | None | 2013-01-01 | 2019-12-31 | DEER |  |  |  |  | Standard |  | 1 | 1 | 0 | Deemed Ex Ante Team |  |  |  | Updated to indicate claim/filing status
1718 | RE-HV-RefChrg-Inc-NoTXV-4pct | Increase Refrigerant Charge - System with No thermal expansion valve (TXV) - (4% rated charge) | DEER2018 | D17 v2 | 2020-11-24 16:30 | RE-HV-RefChrg-Inc-NTXV-4pct | DEER | Standard | None | 0 | 0 | None |  | 0 |  | 0 | Res | Any | HVAC | SpaceCool | dxAC_equip | spltSEER |  | HV-RefChrg | refrigerant undercharged state (4% uindercharged) for a system with No TXV | rated refrigerant charge | rated refrigerant charge, system has no TXV |  |  |  | Available |  | 0 | 0 | June 2017 DEER Update | Retro |  | HV-RefChrg |  | None | 2018-01-01 | 2019-12-31 | NotInEA |  |  |  |  | Standard | New measure definition for DEER2018 separates TXV from Non-TXV systems | 1 | 1 | 0 | Deemed Ex Ante Team |  | New measure definition for DEER2018 separates TXV from Non-TXV systems |  | Updated to indicate claim/filing status
1718 | RE-HV-RefChrg-Inc-TXV-16pct | Increase Refrigerant Charge - System with thermal expansion valve (TXV) - (16% rated charge) | DEER2018 | D17 v2 | 2020-11-24 16:30 | RE-HV-RefChrg-Inc-TXV-16pct | DEER | Standard | None | 0 | 0 | None |  | 0 |  | 0 | Res | Any | HVAC | SpaceCool | dxAC_equip | spltSEER |  | HV-RefChrg | refrigerant undercharged state (16% uindercharged) for a system with TXV | rated refrigerant charge | rated refrigerant charge, system has TXV |  |  |  | Available |  | 0 | 0 | June 2017 DEER Update | Retro |  | HV-RefChrg |  | None | 2018-01-01 | 2019-12-31 | NotInEA |  |  |  |  | Standard | New measure definition for DEER2018 separates TXV from Non-TXV systems | 1 | 1 | 0 | Deemed Ex Ante Team |  | New measure definition for DEER2018 separates TXV from Non-TXV systems |  | Updated to indicate claim/filing status
1718 | RE-HV-RefChrg-Inc-TXV-4pct | Increase Refrigerant Charge - System with thermal expansion valve (TXV) - (4% rated charge) | DEER2018 | D17 v2 | 2020-11-24 16:30 | RE-HV-RefChrg-Inc-TXV-4pct | DEER | Standard | None | 0 | 0 | None |  | 0 |  | 0 | Res | Any | HVAC | SpaceCool | dxAC_equip | spltSEER |  | HV-RefChrg | refrigerant undercharged state (4% uindercharged) for a system with TXV | rated refrigerant charge | rated refrigerant charge, system has TXV |  |  |  | Available |  | 0 | 0 | June 2017 DEER Update | Retro |  | HV-RefChrg |  | None | 2018-01-01 | 2019-12-31 | NotInEA |  |  |  |  | Standard | New measure definition for DEER2018 separates TXV from Non-TXV systems | 1 | 1 | 0 | Deemed Ex Ante Team |  | New measure definition for DEER2018 separates TXV from Non-TXV systems |  | Updated to indicate claim/filing status
1718 | RE-HV-RefChrg-Inc-TXV-typ | Increase Refrigerant Charge - System with thermal expansion valve (TXV) - Typical (8% rated charge) | DEER2018 | D17 v2 | 2020-11-24 16:30 | RE-HV-RefChrg-Inc-TXV-typ | DEER | Standard | None | 0 | 0 | None |  | 0 |  | 0 | Res | Any | HVAC | SpaceCool | dxAC_equip | spltSEER |  | HV-RefChrg | Typical refrigerant undercharged state for a system with TXV | rated refrigerant charge | rated refrigerant charge, system has TXV |  |  |  | Available |  | 0 | 0 | June 2017 DEER Update | Retro |  | HV-RefChrg |  | None | 2018-01-01 | 2019-12-31 | NotInEA |  |  |  |  | Standard | New measure definition for DEER2018 separates TXV from Non-TXV systems | 1 | 1 | 0 | Deemed Ex Ante Team |  | New measure definition for DEER2018 separates TXV from Non-TXV systems |  | Updated to indicate claim/filing status
1718 | RE-HV-RefChrg-Inc-NoTXV-16pct | Increase Refrigerant Charge - System with No thermal expansion valve (TXV) - (16% rated charge) | DEER2018 | D17 v2 | 2020-11-24 16:30 | RE-HV-RefChrg-Inc-NTXV-16pct | DEER | Standard | None | 0 | 0 | None |  | 0 |  | 0 | Res | Any | HVAC | SpaceCool | dxAC_equip | spltSEER |  | HV-RefChrg | refrigerant undercharged state (16% uindercharged) for a system with No TXV | rated refrigerant charge | rated refrigerant charge, system has no TXV |  |  |  | Available |  | 0 | 0 | June 2017 DEER Update | Retro |  | HV-RefChrg |  | None | 2018-01-01 | 2019-12-31 | NotInEA |  |  |  |  | Standard | New measure definition for DEER2018 separates TXV from Non-TXV systems | 1 | 1 | 0 | Deemed Ex Ante Team |  | New measure definition for DEER2018 separates TXV from Non-TXV systems |  | Updated to indicate claim/filing status
1 | WholeHouseFan-0.7CFM-PSC | Whole House Fan with an air flow of 0.7 CFM per square foot of conditioned area; PSC motor using 0.15 W/CFM | DEER2017 | D17 v1.0 | 2020-11-24 16:30 | RE-HV-WholeHouseFan-0.7CFMp-PSC | DEER | Standard | None | 0 | 0 | None |  | 0 |  | 0 | Res | Any | HVAC | VentAirDist | HV_Tech | WHFan |  | HV-WHfan | Natural Ventilation except where whole house fan required by code (1.5CFM per sqft air flow and PSC motor assumed when required) |  | Flow rate of 0.7 CFM per square foot of conditioned area; PSC motor using 0.15 W/CFM; cooling to 70F when outdoor temperature is at least 3 degrees below cooling thermotstat setpoint |  |  |  | Available |  | 0 | 0 |  | Retro |  |  |  | None | 2017-01-01 | 2019-12-31 | [5 empty] | Standard | Measure new for DEER2017; Measure expired due to DEER2020 update | 1 | 1 | 0 | Deemed Ex Ante Team |  | Measure new for DEER2017; Measure expired due to DEER2020 update |  | Updated to indicate claim/filing status
1 | R-Out-LED-A19(EISA-Bin-60w-100LPW)-dWP1p4 | LED A Lamp replaces pre-existing standard lighting Wattage based on EISA bin and LPW | DEER2016 | Disposition | 2020-11-24 16:30 | Res-Oltg-dWatt | NonDEER | Scaled | DeltaWatts | 1.4 | 1.4 | None |  | 0 |  | 0 | Res | Any | Lighting | OutGen | Ltg_Lamp | LED_lamp |  | OLtg-Res-LED-20000hr | LED A19 Basecase, 75% LED, 25% CFL | LED A19 Basecase, 75% LED, 25% CFL | LED Lamp: A19, EISA Bin 60, 100 LPW |  |  |  | Available |  | 0 | 0 | 2018Phase1ScrewInLampDisposition | RobNc |  |  |  |  | 2018-07-01 | 2019-12-31 | NotInEA |  |  |  |  | Standard | Measure expired due to DEER2020 update | 1 | 1 | 0 | Deemed Ex Ante Team |  | Measure expired due to DEER2020 update |  | Updated to indicate claim/filing status
855 | RE-HV-ResAC-45to65kBtuh-15S | Residential SEER-rated split Air Conditioners, Size Range: 45 - 65 kBTU/h, SEER = 15 (EER = 12.8), EIR = 0.232, Fan W/CFM = 0.25, one-speed fan | DEER2015 | D17 v2.00 | 2020-11-24 16:30 | RE-HV-ResAC-45to65kBtuh-15S | DEER | Standard | None | 0 | 0 | None |  | 0 |  | 0 | Res | Any | HVAC | SpaceCool | dxAC_equip | spltSEER | dxAC-Res-Split-SEER-15.0 | HV-ResAC | Residential SEER-rated split Air Conditioners, 45-65 kBTU/h; pre-2001: SEER = 10 (EER = 8.52), one-speed fan; post-2001: SEER = 13 (EER = 11.08), one-speed fan; 2014: SEER = 14 (EER = 12.17), one-speed fan | Residential SEER-rated split Air Conditioners, Size Range: 45 - 65 kBTU/h, SEER = 14 (EER = 11.8), EIR = 0.247, Fan W/CFM = 0.29, one-speed fan | Residential SEER-rated split Air Conditioners, Size Range: 45 - 65 kBTU/h, SEER = 15 (EER = 12.8), EIR = 0.232, Fan W/CFM = 0.25, one-speed fan |  | dxAC-Res-Split-45to65kBTUh-SEER-14.0 | dxAC-Res-Split-SEER-15.0 | Available |  | 0 | 0 | June 2017 DEER Update - Expired due to modified measure definition | ErRobNc | dxAC-Res-Split-45to65kBTUh-SEER-14.0 | HV-ResAC |  | None | 2015-01-01 | 2016-12-31 | InEA_mod |  |  |  |  | Standard | Measure updated for DEER2017; qualifier removed because DEER2017 version has updated pre-existing technology | 1 | 1 | 0 | Deemed Ex Ante Team |  | Measure updated for DEER2017; qualifier removed because DEER2017 version has updated pre-existing technology |  | Updated to indicate claim/filing status
856 | RE-HV-ResAC-45to65kBtuh-16S | Residential SEER-rated split Air Conditioners, Size Range: 45 - 65 kBTU/h, SEER = 16 (EER = 12.5), EIR = 0.238, Fan W/CFM = 0.27, two-speed fan | DEER2015 | D17 v2.00 | 2020-11-24 16:30 | RE-HV-ResAC-45to65kBtuh-16S | DEER | Standard | None | 0 | 0 | None |  | 0 |  | 0 | Res | Any | HVAC | SpaceCool | dxAC_equip | spltSEER | dxAC-Res-Split-SEER-16.0 | HV-ResAC | Residential SEER-rated split Air Conditioners, 45-65 kBTU/h; pre-2001: SEER = 10 (EER = 8.52), one-speed fan; post-2001: SEER = 13 (EER = 11.08), one-speed fan; 2014: SEER = 14 (EER = 12.17), one-speed fan | Residential SEER-rated split Air Conditioners, Size Range: 45 - 65 kBTU/h, SEER = 14 (EER = 11.8), EIR = 0.247, Fan W/CFM = 0.29, one-speed fan | Residential SEER-rated split Air Conditioners, Size Range: 45 - 65 kBTU/h, SEER = 16 (EER = 12.5), EIR = 0.238, Fan W/CFM = 0.27, two-speed fan |  | dxAC-Res-Split-45to65kBTUh-SEER-14.0 | dxAC-Res-Split-SEER-16.0 | Available |  | 0 | 0 | June 2017 DEER Update - Expired due to modified measure definition | ErRobNc | dxAC-Res-Split-45to65kBTUh-SEER-14.0 | HV-ResAC |  | None | 2015-01-01 | 2016-12-31 | InEA_mod |  |  |  |  | Standard | Measure updated for DEER2017; qualifier removed because DEER2017 version has updated pre-existing technology | 1 | 1 | 0 | Deemed Ex Ante Team |  | Measure updated for DEER2017; qualifier removed because DEER2017 version has updated pre-existing technology |  | Updated to indicate claim/filing status
1217 | C-Out-LED-A19(EISA-Bin-60w-90LPW)-dWP9p2 | LED A Lamp replaces pre-existing standard lighting Wattage based on EISA bin and LPW | ExAnte2017 | Disposition | 2020-11-24 16:30 | Com-Oltg-dWatt | NonDEER | Scaled | DeltaWatts | 9.2 | 9.2 | None |  | 0 |  | 0 | Com | Any | Lighting | OutGen | Ltg_Lamp | LED_lamp |  | OLtg-Com-LED-20000hr | LED A19 Basecase, 0% LED, 75% CFL, 25% Halogen | LED A19 Basecase, 0% LED, 75% CFL, 25% Halogen | LED Lamp: A19, EISA Bin 60, 90 LPW |  |  |  | Available |  |  |  | 2017ScrewInLampDisposition | ErRobNc |  |  |  | 2017Dispo-Com-OutLtg | 2017-07-01 | 2018-06-30 | InEA_modVal |  |  |  |  | Standard | Remove expiry date per Commission Staff direction 2018ScrewInLampSavignsMethods-11Dec2017.pdf | 1 | 1 | 0 | Deemed Ex Ante Team |  | Remove expiry date per Commission Staff direction 2018ScrewInLampSavignsMethods-11Dec2017.pdf |  | Updated to indicate claim/filing status
858 | RE-HV-ResAC-45to65kBtuh-18S | Residential SEER-rated split Air Conditioners, Size Range: 45 - 65 kBTU/h, SEER = 18 (EER = 14), EIR = 0.209, Fan W/CFM = 0.27, two-speed fan | DEER2015 | D17 v2.00 | 2020-11-24 16:30 | RE-HV-ResAC-45to65kBtuh-18S | DEER | Standard | None | 0 | 0 | None |  | 0 |  | 0 | Res | Any | HVAC | SpaceCool | dxAC_equip | spltSEER | dxAC-Res-Split-SEER-18.0 | HV-ResAC | Residential SEER-rated split Air Conditioners, 45-65 kBTU/h; pre-2001: SEER = 10 (EER = 8.52), one-speed fan; post-2001: SEER = 13 (EER = 11.08), one-speed fan; 2014: SEER = 14 (EER = 12.17), one-speed fan | Residential SEER-rated split Air Conditioners, Size Range: 45 - 65 kBTU/h, SEER = 14 (EER = 11.8), EIR = 0.247, Fan W/CFM = 0.29, one-speed fan | Residential SEER-rated split Air Conditioners, Size Range: 45 - 65 kBTU/h, SEER = 18 (EER = 14), EIR = 0.209, Fan W/CFM = 0.27, two-speed fan |  | dxAC-Res-Split-45to65kBTUh-SEER-14.0 | dxAC-Res-Split-SEER-18.0 | Available |  | 0 | 0 | June 2017 DEER Update - Expired due to modified measure definition | ErRobNc | dxAC-Res-Split-45to65kBTUh-SEER-14.0 | HV-ResAC |  | None | 2015-01-01 | 2016-12-31 | InEA_mod |  |  |  |  | Standard | Measure updated for DEER2017; qualifier removed because DEER2017 version has updated pre-existing technology | 1 | 1 | 0 | Deemed Ex Ante Team |  | Measure updated for DEER2017; qualifier removed because DEER2017 version has updated pre-existing technology |  | Updated to indicate claim/filing status
2020 | R-OutCmn-LEDFixt-Ext(18w)-dWP35-dWC25 | Residential Outdoor Common Area Lighting: LED Fixture replaces pre-existing standard lighting Wattage. Measure includes Code case. | DEER2019 | D20 v0 | 2020-11-24 16:30 | All-Oltg-dWatt-MS | NonDEER | Scaled | BaseRatio | 0 | 0 | None |  | 0 |  | 1 | Res | Any | Lighting | OutCommon | Ltg_Fixture | LED_fixt |  | OLtg-Res-LED-50000hr-Cmn | LED A19 Basecase, Total Watts = 2.96 x Msr Watts | LED Fixture Basecase, Total Watts = 2.42 x Msr Watts | LED fixture: Any type of housing Fixture Type, Exterior Rated; Total Watts = 18 | LEDratio0296 | LEDratio0242 | LEDFixt-Ext(18w) | Available | From LED WRR Disposition July 2016 | 0 | 0 | DEER2019 Proposed Update | ErRobNc |  | LtgFixture-Default |  | None | 2019-01-01 | 2019-12-31 |  | LT-68234 |  |  |  | Standard | Measures expire 12/31/2019. In addition to HOU revision for 2019, impacts are revised to include DEER2020 update to the peak demand period definition | 1 | 1 | 0 | Deemed Ex Ante Team |  | Measures expire 12/31/2019. In addition to HOU revision for 2019, impacts are revised to include DEER2020 update to the peak demand period definition |  | Updated to indicate claim/filing status
860 | RE-HV-ResAC-45to65kBtuh-20S | Residential SEER-rated split Air Conditioners, Size Range: 45 - 65 kBTU/h, SEER = 20 (EER = 15.6), EIR = 0.19, Fan W/CFM = 0.23, two-speed fan | DEER2015 | D17 v2.00 | 2020-11-24 16:30 | RE-HV-ResAC-45to65kBtuh-20S | DEER | Standard | None | 0 | 0 | None |  | 0 |  | 0 | Res | Any | HVAC | SpaceCool | dxAC_equip | spltSEER |  | HV-ResAC | Residential SEER-rated split Air Conditioners, 45-65 kBTU/h; pre-2001: SEER = 10 (EER = 8.52), one-speed fan; post-2001: SEER = 13 (EER = 11.08), one-speed fan; 2014: SEER = 14 (EER = 12.17), one-speed fan | Residential SEER-rated split Air Conditioners, Size Range: 45 - 65 kBTU/h, SEER = 14 (EER = 11.8), EIR = 0.247, Fan W/CFM = 0.29, one-speed fan | Residential SEER-rated split Air Conditioners, Size Range: 45 - 65 kBTU/h, SEER = 20 (EER = 15.6), EIR = 0.19, Fan W/CFM = 0.23, two-speed fan |  | dxAC-Res-Split-45to65kBTUh-SEER-14.0 | dxAC-Res-Split-SEER-20.0 | Available |  | 0 | 0 | June 2017 DEER Update - Expired due to modified measure definition | ErRobNc | dxAC-Res-Split-45to65kBTUh-SEER-14.0 | HV-ResAC |  | None | 2015-01-01 | 2016-12-31 | InEA_mod |  |  |  |  | Standard | Measure updated for DEER2017; qualifier removed because DEER2017 version has updated pre-existing technology | 1 | 1 | 0 | Deemed Ex Ante Team |  | Measure updated for DEER2017; qualifier removed because DEER2017 version has updated pre-existing technology |  | Updated to indicate claim/filing status
2020 | R-OutCmn-LEDFixt-Ext(19w)-dWP37-dWC26 | Residential Outdoor Common Area Lighting: LED Fixture replaces pre-existing standard lighting Wattage. Measure includes Code case. | DEER2019 | D20 v0 | 2020-11-24 16:30 | All-Oltg-dWatt-MS | NonDEER | Scaled | BaseRatio | 0 | 0 | None |  | 0 |  | 1 | Res | Any | Lighting | OutCommon | Ltg_Fixture | LED_fixt |  | OLtg-Res-LED-50000hr-Cmn | LED A19 Basecase, Total Watts = 2.96 x Msr Watts | LED Fixture Basecase, Total Watts = 2.42 x Msr Watts | LED fixture: Any type of housing Fixture Type, Exterior Rated; Total Watts = 19 | LEDratio0296 | LEDratio0242 | LEDFixt-Ext(19w) | Available | From LED WRR Disposition July 2016 | 0 | 0 | DEER2019 Proposed Update | ErRobNc |  | LtgFixture-Default |  | None | 2019-01-01 | 2019-12-31 |  | LT-79044 |  |  |  | Standard | Measures expire 12/31/2019. In addition to HOU revision for 2019, impacts are revised to include DEER2020 update to the peak demand period definition | 1 | 1 | 0 | Deemed Ex Ante Team |  | Measures expire 12/31/2019. In addition to HOU revision for 2019, impacts are revised to include DEER2020 update to the peak demand period definition |  | Updated to indicate claim/filing status
1221 | C-Out-LED-A19(EISA-Bin-75w-100LPW)-dWP13p5 | LED A Lamp replaces pre-existing standard lighting Wattage based on EISA bin and LPW | ExAnte2017 | Disposition | 2020-11-24 16:30 | Com-Oltg-dWatt | NonDEER | Scaled | DeltaWatts | 13.5 | 13.5 | None |  | 0 |  | 0 | Com | Any | Lighting | OutGen | Ltg_Lamp | LED_lamp |  | OLtg-Com-LED-20000hr | LED A19 Basecase, 0% LED, 75% CFL, 25% Halogen | LED A19 Basecase, 0% LED, 75% CFL, 25% Halogen | LED Lamp: A19, EISA Bin 75, 100 LPW |  |  |  | Available |  |  |  | 2017ScrewInLampDisposition | ErRobNc |  |  |  | 2017Dispo-Com-OutLtg | 2017-07-01 | 2018-06-30 | InEA_modVal |  |  |  |  | Standard | Remove expiry date per Commission Staff direction 2018ScrewInLampSavignsMethods-11Dec2017.pdf | 1 | 1 | 0 | Deemed Ex Ante Team |  | Remove expiry date per Commission Staff direction 2018ScrewInLampSavignsMethods-11Dec2017.pdf |  | Updated to indicate claim/filing status
861 | RE-HV-ResAC-45to65kBtuh-21S | Residential SEER-rated split Air Conditioners, Size Range: 45 - 65 kBTU/h, SEER = 21 (EER = 16.4), EIR = 0.18, Fan W/CFM = 0.23, two-speed fan | DEER2015 | D17 v2.00 | 2020-11-24 16:30 | RE-HV-ResAC-45to65kBtuh-21S | DEER | Standard | None | 0 | 0 | None |  | 0 |  | 0 | Res | Any | HVAC | SpaceCool | dxAC_equip | spltSEER |  | HV-ResAC | Residential SEER-rated split Air Conditioners, 45-65 kBTU/h; pre-2001: SEER = 10 (EER = 8.52), one-speed fan; post-2001: SEER = 13 (EER = 11.08), one-speed fan; 2014: SEER = 14 (EER = 12.17), one-speed fan | Residential SEER-rated split Air Conditioners, Size Range: 45 - 65 kBTU/h, SEER = 14 (EER = 11.8), EIR = 0.247, Fan W/CFM = 0.29, one-speed fan | Residential SEER-rated split Air Conditioners, Size Range: 45 - 65 kBTU/h, SEER = 21 (EER = 16.4), EIR = 0.18, Fan W/CFM = 0.23, two-speed fan |  | dxAC-Res-Split-45to65kBTUh-SEER-14.0 | dxAC-Res-Split-SEER-21.0 | Available |  | 0 | 0 | June 2017 DEER Update - Expired due to modified measure definition | ErRobNc | dxAC-Res-Split-45to65kBTUh-SEER-14.0 | HV-ResAC |  | None | 2015-01-01 | 2016-12-31 | InEA_mod |  |  |  |  | Standard | Measure updated for DEER2017; qualifier removed because DEER2017 version has updated pre-existing technology | 1 | 1 | 0 | Deemed Ex Ante Team |  | Measure updated for DEER2017; qualifier removed because DEER2017 version has updated pre-existing technology |  | Updated to indicate claim/filing status
847 | RE-HV-ResAC-lt45kBtuh-15S | Residential SEER-rated split Air Conditioners, Size Range: 18 - 45 kBTU/h, SEER = 15 (EER = 12.8), EIR = 0.232, Fan W/CFM = 0.25, one-speed fan | DEER2015 | D17 v2.00 | 2020-11-24 16:30 | RE-HV-ResAC-lt45kBtuh-15S | DEER | Standard | None | 0 | 0 | None |  | 0 |  | 0 | Res | Any | HVAC | SpaceCool | dxAC_equip | spltSEER | dxAC-Res-Split-SEER-15.0 | HV-ResAC | Residential SEER-rated split Air Conditioners, 18-45 kBTU/h; pre-2001: SEER = 10 (EER = 8.52), one-speed fan; post-2001: SEER = 13 (EER = 11.08), one-speed fan; 2014: SEER = 14 (EER = 12.17), one-speed fan | Residential SEER-rated split Air Conditioners, Size Range: 18 - 45 kBTU/h, SEER = 14 (EER = 12.2), EIR = 0.239, Fan W/CFM = 0.29, one-speed fan | Residential SEER-rated split Air Conditioners, Size Range: 18 - 45 kBTU/h, SEER = 15 (EER = 12.8), EIR = 0.232, Fan W/CFM = 0.25, one-speed fan |  | dxAC-Res-Split-lt45kBTUh-SEER-14.0 | dxAC-Res-Split-SEER-15.0 | Available |  | 0 | 0 | June 2017 DEER Update - Expired due to modified measure definition | ErRobNc | dxAC-Res-Split-lt45kBTUh-SEER-14.0 | HV-ResAC |  | None | 2015-01-01 | 2016-12-31 | InEA_mod |  |  |  |  | Standard | Measure updated for DEER2017; qualifier removed because DEER2017 version has updated pre-existing technology | 1 | 1 | 0 | Deemed Ex Ante Team |  | Measure updated for DEER2017; qualifier removed because DEER2017 version has updated pre-existing technology |  | Updated to indicate claim/filing status
848 | RE-HV-ResAC-lt45kBtuh-16S | Residential SEER-rated split Air Conditioners, Size Range: 18 - 45 kBTU/h, SEER = 16 (EER = 12.5), EIR = 0.238, Fan W/CFM = 0.27, two-speed fan | DEER2015 | D17 v2.00 | 2020-11-24 16:30 | RE-HV-ResAC-lt45kBtuh-16S | DEER | Standard | None | 0 | 0 | None |  | 0 |  | 0 | Res | Any | HVAC | SpaceCool | dxAC_equip | spltSEER | dxAC-Res-Split-SEER-16.0 | HV-ResAC | Residential SEER-rated split Air Conditioners, 18-45 kBTU/h; pre-2001: SEER = 10 (EER = 8.52), one-speed fan; post-2001: SEER = 13 (EER = 11.08), one-speed fan; 2014: SEER = 14 (EER = 12.17), one-speed fan | Residential SEER-rated split Air Conditioners, Size Range: 18 - 45 kBTU/h, SEER = 14 (EER = 12.2), EIR = 0.239, Fan W/CFM = 0.29, one-speed fan | Residential SEER-rated split Air Conditioners, Size Range: 18 - 45 kBTU/h, SEER = 16 (EER = 12.5), EIR = 0.238, Fan W/CFM = 0.27, two-speed fan |  | dxAC-Res-Split-lt45kBTUh-SEER-14.0 | dxAC-Res-Split-SEER-16.0 | Available |  | 0 | 0 | June 2017 DEER Update - Expired due to modified measure definition | ErRobNc | dxAC-Res-Split-lt45kBTUh-SEER-14.0 | HV-ResAC |  | None | 2015-01-01 | 2016-12-31 | InEA_mod |  |  |  |  | Standard | Measure updated for DEER2017; qualifier removed because DEER2017 version has updated pre-existing technology | 1 | 1 | 0 | Deemed Ex Ante Team |  | Measure updated for DEER2017; qualifier removed because DEER2017 version has updated pre-existing technology |  | Updated to indicate claim/filing status
29 | dxHP-pkgEER-65to89kBtuh-11p5eer-3p4cop | Pkg HP EER = 11.5 (65-89 kBtuh), COP = 3.4 | DEER2011 | D11 v4.00 | 2020-11-24 16:30 | NE-HVAC-airHP-SpltPkg-65to89kBtuh-11p5eer-3p4cop | DEER | Standard | None |  |  | None |  | 0 |  | 0 | Com | Any | HVAC | HeatCool | dxHP_equip | pkgEER |  | HVAC-airHP | Multiple Base Efficiency technologies based on building vintage | Pkg HP EER = 11.0 | Pkg HP EER = 11.5 (65-89 kBtuh), COP = 3.4 |  |  | dxHP-pkgEER-65to89kBtuh-11p5eer-3p4cop | Available |  | 0 | 0 |  | ErRobNc |  | HVAC-airHP |  | None | 2013-01-01 | 2014-06-30 | DEER |  |  |  |  | Standard |  | 1 | 1 | 0 | Deemed Ex Ante Team |  |  |  | Updated to indicate claim/filing status
1222 | C-Out-LED-A19(EISA-Bin-75w-110LPW)-dWP15p4 | LED A Lamp replaces pre-existing standard lighting Wattage based on EISA bin and LPW | ExAnte2017 | Disposition | 2020-11-24 16:30 | Com-Oltg-dWatt | NonDEER | Scaled | DeltaWatts | 15.4 | 15.4 | None |  | 0 |  | 0 | Com | Any | Lighting | OutGen | Ltg_Lamp | LED_lamp |  | OLtg-Com-LED-20000hr | LED A19 Basecase, 0% LED, 75% CFL, 25% Halogen | LED A19 Basecase, 0% LED, 75% CFL, 25% Halogen | LED Lamp: A19, EISA Bin 75, 110 LPW |  |  |  | Available |  |  |  | 2017ScrewInLampDisposition | ErRobNc |  |  |  | 2017Dispo-Com-OutLtg | 2017-07-01 | 2018-06-30 | InEA_modVal |  |  |  |  | Standard | Remove expiry date per Commission Staff direction 2018ScrewInLampSavignsMethods-11Dec2017.pdf | 1 | 1 | 0 | Deemed Ex Ante Team |  | Remove expiry date per Commission Staff direction 2018ScrewInLampSavignsMethods-11Dec2017.pdf |  | Updated to indicate claim/filing status
850 | RE-HV-ResAC-lt45kBtuh-18S | Residential SEER-rated split Air Conditioners, Size Range: 18 - 45 kBTU/h, SEER = 18 (EER = 14), EIR = 0.209, Fan W/CFM = 0.27, two-speed fan | DEER2015 | D17 v2.00 | 2020-11-24 16:30 | RE-HV-ResAC-lt45kBtuh-18S | DEER | Standard | None | 0 | 0 | None |  | 0 |  | 0 | Res | Any | HVAC | SpaceCool | dxAC_equip | spltSEER | dxAC-Res-Split-SEER-18.0 | HV-ResAC | Residential SEER-rated split Air Conditioners, 18-45 kBTU/h; pre-2001: SEER = 10 (EER = 8.52), one-speed fan; post-2001: SEER = 13 (EER = 11.08), one-speed fan; 2014: SEER = 14 (EER = 12.17), one-speed fan | Residential SEER-rated split Air Conditioners, Size Range: 18 - 45 kBTU/h, SEER = 14 (EER = 12.2), EIR = 0.239, Fan W/CFM = 0.29, one-speed fan | Residential SEER-rated split Air Conditioners, Size Range: 18 - 45 kBTU/h, SEER = 18 (EER = 14), EIR = 0.209, Fan W/CFM = 0.27, two-speed fan |  | dxAC-Res-Split-lt45kBTUh-SEER-14.0 | dxAC-Res-Split-SEER-18.0 | Available |  | 0 | 0 | June 2017 DEER Update - Expired due to modified measure definition | ErRobNc | dxAC-Res-Split-lt45kBTUh-SEER-14.0 | HV-ResAC |  | None | 2015-01-01 | 2016-12-31 | InEA_mod |  |  |  |  | Standard | Measure updated for DEER2017; qualifier removed because DEER2017 version has updated pre-existing technology | 1 | 1 | 0 | Deemed Ex Ante Team |  | Measure updated for DEER2017; qualifier removed because DEER2017 version has updated pre-existing technology |  | Updated to indicate claim/filing status
2020 | R-In-LED-PAR38(18w)-dWP29 | Residential Indoor General Lighting: LED Lamp replaces pre-existing standard lighting Wattage. Measure includes Code case. Impacts: CFL-based HOU (varies by BldgType) | DEER2020 | D20v1 | 2020-11-24 16:30 | Res-Iltg-SI-dWatt | DEER | Scaled | BaseRatio |  |  | None |  | 0 |  | 1 | Res | Any | Lighting | InGen-ScrewIn | Ltg_Lamp | LED_lamp |  | ILtg-Res-LED-20000hr |  |  |  | LEDratio0260 | LEDratio0260 | LED-PAR38(18w) | Available |  | 0 | 0 |  | NrNc |  |  |  | None | 2020-01-01 | 2020-03-18 | [5 empty] | Standard | DEER2020 update for: revised impacts, IEFs and peak demand | 1 | 1 | 0 | Deemed Ex Ante Team |  | DEER2020 update for: revised impacts, IEFs and peak demand |  | Updated to indicate claim/filing status
2020 | R-OutCmn-LEDFixt-Ext(23w)-dWP45-dWC32 | Residential Outdoor Common Area Lighting: LED Fixture replaces pre-existing standard lighting Wattage. Measure includes Code case. | DEER2019 | D20 v0 | 2020-11-24 16:30 | All-Oltg-dWatt-MS | NonDEER | Scaled | BaseRatio | 0 | 0 | None |  | 0 |  | 1 | Res | Any | Lighting | OutCommon | Ltg_Fixture | LED_fixt |  | OLtg-Res-LED-50000hr-Cmn | LED A19 Basecase, Total Watts = 2.96 x Msr Watts | LED Fixture Basecase, Total Watts = 2.42 x Msr Watts | LED fixture: Any type of housing Fixture Type, Exterior Rated; Total Watts = 23 | LEDratio0296 | LEDratio0242 | LEDFixt-Ext(23w) | Available | From LED WRR Disposition July 2016 | 0 | 0 | DEER2019 Proposed Update | ErRobNc |  | LtgFixture-Default |  | None | 2019-01-01 | 2019-12-31 |  | LT-59818 |  |  |  | Standard | Measures expire 12/31/2019. In addition to HOU revision for 2019, impacts are revised to include DEER2020 update to the peak demand period definition | 1 | 1 | 0 | Deemed Ex Ante Team |  | Measures expire 12/31/2019. In addition to HOU revision for 2019, impacts are revised to include DEER2020 update to the peak demand period definition |  | Updated to indicate claim/filing status
851 | RE-HV-ResAC-lt45kBtuh-19S | Residential SEER-rated split Air Conditioners, Size Range: 18 - 45 kBTU/h, SEER = 19 (EER = 14.8), EIR = 0.201, Fan W/CFM = 0.23, two-speed fan | DEER2015 | D17 v2.00 | 2020-11-24 16:30 | RE-HV-ResAC-lt45kBtuh-19S | DEER | Standard | None | 0 | 0 | None |  | 0 |  | 0 | Res | Any | HVAC | SpaceCool | dxAC_equip | spltSEER |  | HV-ResAC | Residential SEER-rated split Air Conditioners, 18-45 kBTU/h; pre-2001: SEER = 10 (EER = 8.52), one-speed fan; post-2001: SEER = 13 (EER = 11.08), one-speed fan; 2014: SEER = 14 (EER = 12.17), one-speed fan | Residential SEER-rated split Air Conditioners, Size Range: 18 - 45 kBTU/h, SEER = 14 (EER = 12.2), EIR = 0.239, Fan W/CFM = 0.29, one-speed fan | Residential SEER-rated split Air Conditioners, Size Range: 18 - 45 kBTU/h, SEER = 19 (EER = 14.8), EIR = 0.201, Fan W/CFM = 0.23, two-speed fan |  | dxAC-Res-Split-lt45kBTUh-SEER-14.0 | dxAC-Res-Split-SEER-19.0 | Available |  | 0 | 0 | June 2017 DEER Update - Expired due to modified measure definition | ErRobNc | dxAC-Res-Split-lt45kBTUh-SEER-14.0 | HV-ResAC |  | None | 2015-01-01 | 2016-12-31 | InEA_mod |  |  |  |  | Standard | Measure updated for DEER2017; qualifier removed because DEER2017 version has updated pre-existing technology | 1 | 1 | 0 | Deemed Ex Ante Team |  | Measure updated for DEER2017; qualifier removed because DEER2017 version has updated pre-existing technology |  | Updated to indicate claim/filing status
852 | RE-HV-ResAC-lt45kBtuh-20S | Residential SEER-rated split Air Conditioners, Size Range: 18 - 45 kBTU/h, SEER = 20 (EER = 15.6), EIR = 0.19, Fan W/CFM = 0.23, two-speed fan | DEER2015 | D17 v2.00 | 2020-11-24 16:30 | RE-HV-ResAC-lt45kBtuh-20S | DEER | Standard | None | 0 | 0 | None |  | 0 |  | 0 | Res | Any | HVAC | SpaceCool | dxAC_equip | spltSEER |  | HV-ResAC | Residential SEER-rated split Air Conditioners, 18-45 kBTU/h; pre-2001: SEER = 10 (EER = 8.52), one-speed fan; post-2001: SEER = 13 (EER = 11.08), one-speed fan; 2014: SEER = 14 (EER = 12.17), one-speed fan | Residential SEER-rated split Air Conditioners, Size Range: 18 - 45 kBTU/h, SEER = 14 (EER = 12.2), EIR = 0.239, Fan W/CFM = 0.29, one-speed fan | Residential SEER-rated split Air Conditioners, Size Range: 18 - 45 kBTU/h, SEER = 20 (EER = 15.6), EIR = 0.19, Fan W/CFM = 0.23, two-speed fan |  | dxAC-Res-Split-lt45kBTUh-SEER-14.0 | dxAC-Res-Split-SEER-20.0 | Available |  | 0 | 0 | June 2017 DEER Update - Expired due to modified measure definition | ErRobNc | dxAC-Res-Split-lt45kBTUh-SEER-14.0 | HV-ResAC |  | None | 2015-01-01 | 2016-12-31 | InEA_mod |  |  |  |  | Standard | Measure updated for DEER2017; qualifier removed because DEER2017 version has updated pre-existing technology | 1 | 1 | 0 | Deemed Ex Ante Team |  | Measure updated for DEER2017; qualifier removed because DEER2017 version has updated pre-existing technology |  | Updated to indicate claim/filing status
2020 | C-In-LED-PAR20(4w)-dWP9 | Commercial Indoor General Lighting: LED Lamp replaces pre-existing standard lighting Wattage. Measure includes Code case. Impacts: CFL-based HOU (varies by BldgType) | DEER2020 | D20v1 | 2020-11-24 16:30 | Com-ILtg-SI-dWatt | DEER | Scaled | BaseRatio |  |  | None |  | 0 |  | 1 | Com | Any | Lighting | InGen-ScrewIn | Ltg_Lamp | LED_lamp |  | ILtg-Com-LED-20000hr |  |  |  | LEDratio0321 | LEDratio0321 | LED-PAR20(4w) | Available |  | 0 | 0 |  | NrNc |  |  |  | None | 2020-01-01 | 2020-03-18 | [5 empty] | Standard | DEER2020 update for: revised impacts, IEFs and peak demand | 1 | 1 | 0 | Deemed Ex Ante Team |  | DEER2020 update for: revised impacts, IEFs and peak demand |  | Updated to indicate claim/filing status
5371 | R-Out-CFLfixt-15w-ext(15w)-dWP37 | Residential Outdoor General Lighting: CFL Fixture replaces pre-existing standard lighting Wattage. Measure includes Code case. Impacts: HOU = 1249; CDF = 0 | DEER1314 | Lighting Disposition | 2020-11-24 16:30 | Res-Oltg-dWatt | DEER | Scaled | BaseRatio | 0 | 0 | None |  | 0 |  | 1 | Res | Any | Lighting | OutGen | Ltg_Fixture | CFL_fixt |  | OLtg-CFLfix | CFL fixture based on: Ballast; Total Watts = 3.53 | CFL fixture based on: Ballast; Total Watts = 3.53 | CFL fixture based on: CFLpin-Ext(15w), Exterior Rated; Total Watts = 15 | CFLratio0353 | CFLratio0353 | CFLfixt-15w-ext(15w) | Available | This measure replaces Measure ID = R-Out-CFLfixt-15w-ext(15w)-dWP46 | 0 | 0 | Disposition: MeasuresList-October312014.xlsx | RobNc |  |  |  | None | 2014-10-31 | 2018-06-30 | InEA_modVal |  | L811 |  |  | Standard | Remove expiry date per Commission Staff direction 2018ScrewInLampSavignsMethods-11Dec2017.pdf | 1 | 1 | 0 | Deemed Ex Ante Team |  | Remove expiry date per Commission Staff direction 2018ScrewInLampSavignsMethods-11Dec2017.pdf |  | Updated to indicate claim/filing status
2029 | Res-Lighting-InGen_CFLratio0347_CFLscw-100w | Residential Indoor General Lighting: CFL Lamp with integated Ballast replaces pre-existing standard lighting Wattage. Measure includes Code case. Impacts: CFL-based HOU (varies by BldgType) | DEER2014 | D13 v1.0 | 2020-11-24 16:30 | Res-Iltg-dWatt-CFL | DEER | Scaled | BaseRatio | 247 | 247 | None |  | 0 |  | 1 | Res | Any | Lighting | InGen-CFL | Ltg_Lamp | CFLint_lamp |  | ILtg-CFL-Res | Res indoor non-refl CFL base case, Total Watts = 3.47 x Msr Watts | Res indoor non-refl CFL base case, Total Watts = 3.47 x Msr Watts | CFL Lamp: Non-Reflector, 100 Watts | CFLratio0347 | CFLratio0347 | CFLscw(100w) | Available | Transition to new HOU begins 1/1/2016 as part of DEER2016 | 0 | 0 | DEER Lighting measure | ErRobNc |  | ILtg-Incand-Res |  | DEER1315end | 2013-01-01 | 2015-12-31 | InEA_modVal |  |  |  |  | Standard |  | 1 | 1 | 0 | Deemed Ex Ante Team |  |  |  | Updated to indicate claim/filing status
853 | RE-HV-ResAC-lt45kBtuh-21S | Residential SEER-rated split Air Conditioners, Size Range: 18 - 45 kBTU/h, SEER = 21 (EER = 16.4), EIR = 0.18, Fan W/CFM = 0.23, two-speed fan | DEER2015 | D17 v2.00 | 2020-11-24 16:30 | RE-HV-ResAC-lt45kBtuh-21S | DEER | Standard | None | 0 | 0 | None |  | 0 |  | 0 | Res | Any | HVAC | SpaceCool | dxAC_equip | spltSEER |  | HV-ResAC | Residential SEER-rated split Air Conditioners, 18-45 kBTU/h; pre-2001: SEER = 10 (EER = 8.52), one-speed fan; post-2001: SEER = 13 (EER = 11.08), one-speed fan; 2014: SEER = 14 (EER = 12.17), one-speed fan | Residential SEER-rated split Air Conditioners, Size Range: 18 - 45 kBTU/h, SEER = 14 (EER = 12.2), EIR = 0.239, Fan W/CFM = 0.29, one-speed fan | Residential SEER-rated split Air Conditioners, Size Range: 18 - 45 kBTU/h, SEER = 21 (EER = 16.4), EIR = 0.18, Fan W/CFM = 0.23, two-speed fan |  | dxAC-Res-Split-lt45kBTUh-SEER-14.0 | dxAC-Res-Split-SEER-21.0 | Available |  | 0 | 0 | June 2017 DEER Update - Expired due to modified measure definition | ErRobNc | dxAC-Res-Split-lt45kBTUh-SEER-14.0 | HV-ResAC |  | None | 2015-01-01 | 2016-12-31 | InEA_mod |  |  |  |  | Standard | Measure updated for DEER2017; qualifier removed because DEER2017 version has updated pre-existing technology | 1 | 1 | 0 | Deemed Ex Ante Team |  | Measure updated for DEER2017; qualifier removed because DEER2017 version has updated pre-existing technology |  | Updated to indicate claim/filing status
868 | NE-HVAC-airHP-Pkg-lt55kBtuh-16p0seer-8p5hspf | Commercial SEER-rated Packaged Heat Pumps, Size Range: 18 - 65 kBTU/h, SEER = 16 (HSPF = 8.5), EIR = 0.238, Fan W/CFM = 0.27, two-speed fan, without Econo | DEER2015 | D15 v1.0 | 2020-11-24 16:30 | NE-HVAC-airHP-Pkg-lt55kBtuh-16p0seer-8p5hspf | DEER | Standard | None |  |  | None |  | 0 |  | 0 | Com | Any | HVAC | HeatCool | dxHP_equip | pkgSEER | dxHP-Com-Pkg-lt55kBTUh-SEER-16.0 | HVAC-airHP | Com SEER-Rated Pkg HP, 18-65 kBTU/h; pre-2001: SEER = 10 (HSPF = 7.1), one-speed fan, no Econo; post-2001: SEER = 13 (HSPF = 8.2), one-speed fan, no Econo; 2014: SEER = 14 (HSPF = 8), one-speed fan, no Econo | Commercial SEER-rated Packaged Heat Pumps, Size Range: 18 - 55 kBTU/h, SEER = 14 (HSPF = 8.0), EIR = 0.245, Fan W/CFM = 0.29, one-speed fan, without Econo | Commercial SEER-rated Packaged Heat Pumps, Size Range: 18 - 65 kBTU/h, SEER = 16 (HSPF = 8.5), EIR = 0.238, Fan W/CFM = 0.27, two-speed fan, without Econo |  | dxHP-Com-Pkg-lt55kBTUh-SEER-14.0 | dxHP-Com-Pkg-lt55kBTUh-SEER-16.0 | Available |  | 0 | 0 |  | ErRobNc | dxHP-Com-Pkg-lt55kBTUh-SEER-14.0 | HVAC-airHP |  | None | 2015-01-01 | 2016-12-31 | DEER |  |  |  |  | Standard |  | 1 | 1 | 0 | Deemed Ex Ante Team |  |  |  | Updated to indicate claim/filing status
9045 | D03-056 | Air To Air Heat Exchanger | DEER2005 | D05 v2.01 | 2020-11-24 16:30 | D03-056 | DEER | Standard | None |  |  | None |  | 0 |  | 0 | Com | Any | HVAC | SpaceHeat | HV_AirDist | HeatRecov |  |  | no exhaust heat recovery | T24 minimum: no exhaust heat recovery | 70% heat recovery effectiveness |  |  |  | Available |  | 0 | 0 |  | RobNc |  |  | D03-056 | None | 2013-01-01 | 2019-12-31 | DEER |  |  |  |  | Standard |  | 1 | 1 | 0 | Deemed Ex Ante Team |  |  |  | Updated to indicate claim/filing status
2020 | R-OutCmn-LEDFixt-Ext(31w)-dWP60-dWC44 | Residential Outdoor Common Area Lighting: LED Fixture replaces pre-existing standard lighting Wattage. Measure includes Code case. | DEER2019 | D20 v0 | 2020-11-24 16:30 | All-Oltg-dWatt-MS | NonDEER | Scaled | BaseRatio | 0 | 0 | None |  | 0 |  | 1 | Res | Any | Lighting | OutCommon | Ltg_Fixture | LED_fixt |  | OLtg-Res-LED-50000hr-Cmn | LED A19 Basecase, Total Watts = 2.96 x Msr Watts | LED Fixture Basecase, Total Watts = 2.42 x Msr Watts | LED fixture: Any type of housing Fixture Type, Exterior Rated; Total Watts = 31 | LEDratio0296 | LEDratio0242 | LEDFixt-Ext(31w) | Available | From LED WRR Disposition July 2016 | 0 | 0 | DEER2019 Proposed Update | ErRobNc |  | LtgFixture-Default |  | None | 2019-01-01 | 2019-12-31 |  | LT-55545 |  |  |  | Standard | Measures expire 12/31/2019. In addition to HOU revision for 2019, impacts are revised to include DEER2020 update to the peak demand period definition | 1 | 1 | 0 | Deemed Ex Ante Team |  | Measures expire 12/31/2019. In addition to HOU revision for 2019, impacts are revised to include DEER2020 update to the peak demand period definition |  | Updated to indicate claim/filing status
2474 | Com-Iltg-dWatt-LF-basis-OSspc | Non-IE Basis for commercial indoor lighting - Linear Fluorescent - Occupancy Sensors in all Spaces | DEER2016 | D16v1 | 2020-11-24 16:30 | Com-Iltg-dWatt-LF_OSspc | DEER | Standard | None | 0 | 0 | None |  | 0 |  | 0 | Com | Any | Lighting | InGen | Ltg_Lmp+Blst | LF_LmpBlst |  | ILtg-Lfluor-fix | [6 empty] | Available |  | 0 | 0 | DEER Lighting measure |  |  |  |  | None | 2016-07-01 | 2019-12-31 | DEER2016 HOU Update |  |  |  |  | Basis |  | 1 | 1 | 0 | Deemed Ex Ante Team |  |  |  | Updated to indicate claim/filing status
2020 | R-OutCmn-LEDFixt-Ext(36w)-dWP70-dWC51 | Residential Outdoor Common Area Lighting: LED Fixture replaces pre-existing standard lighting Wattage. Measure includes Code case. | DEER2019 | D20 v0 | 2020-11-24 16:30 | All-Oltg-dWatt-MS | NonDEER | Scaled | BaseRatio | 0 | 0 | None |  | 0 |  | 1 | Res | Any | Lighting | OutCommon | Ltg_Fixture | LED_fixt |  | OLtg-Res-LED-50000hr-Cmn | LED A19 Basecase, Total Watts = 2.96 x Msr Watts | LED Fixture Basecase, Total Watts = 2.42 x Msr Watts | LED fixture: Any type of housing Fixture Type, Exterior Rated; Total Watts = 36 | LEDratio0296 | LEDratio0242 | LEDFixt-Ext(36w) | Available | From LED WRR Disposition July 2016 | 0 | 0 | DEER2019 Proposed Update | ErRobNc |  | LtgFixture-Default |  | None | 2019-01-01 | 2019-12-31 |  | LT-98805 |  |  |  | Standard | Measures expire 12/31/2019. In addition to HOU revision for 2019, impacts are revised to include DEER2020 update to the peak demand period definition | 1 | 1 | 0 | Deemed Ex Ante Team |  | Measures expire 12/31/2019. In addition to HOU revision for 2019, impacts are revised to include DEER2020 update to the peak demand period definition |  | Updated to indicate claim/filing status
2030 | Res-Lighting-InGen_CFLratio0347_CFLscw-10w | Residential Indoor General Lighting: CFL Lamp with integated Ballast replaces pre-existing standard lighting Wattage. Measure includes Code case. Impacts: CFL-based HOU (varies by BldgType) | DEER2014 | D13 v1.0 | 2020-11-24 16:30 | Res-Iltg-dWatt-CFL | DEER | Scaled | BaseRatio | 25 | 25 | None |  | 0 |  | 1 | Res | Any | Lighting | InGen-CFL | Ltg_Lamp | CFLint_lamp | CFLscw(10w) | ILtg-CFL-Res | Res indoor non-refl CFL base case, Total Watts = 3.47 x Msr Watts | Res indoor non-refl CFL base case, Total Watts = 3.47 x Msr Watts | CFL Lamp: Non-Reflector, 382 initial lumens, 10 Watts | CFLratio0347 | CFLratio0347 | CFLscw(10w) | Available |  | 0 | 0 | DEER Lighting measure | ErRobNc |  | ILtg-Incand-Res |  | DEER1315end | 2013-01-01 | 2015-05-31 | InEA_modVal |  |  |  |  | Standard |  | 1 | 1 | 0 | Deemed Ex Ante Team |  |  |  | Updated to indicate claim/filing status
57 | dxHP-pkgSEER-55to64kBtuh-14p5seer-wtd | Pkg HP SEER = 14.5 (55-64 kBTUh) - Combined SEER 14 and SEER 15 hp | DEER2014 | D13 v1.0 | 2020-11-24 16:30 | dxHP-pkgSEER-55to64kBtuh-14p5seer | DEER | CrossMeasWtd | None | 0 | 0 | None | dxHP-pkgSEER-55to64kBtuh-14p5seer | 0 |  | 0 | Com | Any | HVAC | HeatCool | dxHP_equip | pkgSEER |  | HVAC-airHP | Multiple Base Efficiency technologies based on building vintage | Pkg HP SEER = 13.0 | Combined SEER 14 and SEER 15 hp |  |  |  | Available | added per request from SCE | 0 | 0 |  | ErRobNc |  | HVAC-airHP |  | None | 2014-07-01 | 2014-12-31 | DEER |  |  |  |  | Standard |  | 1 | 1 | 0 | Deemed Ex Ante Team |  |  |  | Updated to indicate claim/filing status
2020 | R-OutCmn-LEDFixt-Ext(38w)-dWP74-dWC53 | Residential Outdoor Common Area Lighting: LED Fixture replaces pre-existing standard lighting Wattage. Measure includes Code case. | DEER2019 | D20 v0 | 2020-11-24 16:30 | All-Oltg-dWatt-MS | NonDEER | Scaled | BaseRatio | 0 | 0 | None |  | 0 |  | 1 | Res | Any | Lighting | OutCommon | Ltg_Fixture | LED_fixt |  | OLtg-Res-LED-50000hr-Cmn | LED A19 Basecase, Total Watts = 2.96 x Msr Watts | LED Fixture Basecase, Total Watts = 2.42 x Msr Watts | LED fixture: Any type of housing Fixture Type, 1330 min lm, Exterior Rated; Total Watts = 38 | LEDratio0296 | LEDratio0242 | LEDFixt-Ext(38w) | Available | From LED WRR Disposition July 2016 | 0 | 0 | DEER2019 Proposed Update | ErRobNc |  | LtgFixture-Default |  | None | 2019-01-01 | 2019-12-31 |  | LT-81917 |  |  |  | Standard | Measures expire 12/31/2019. In addition to HOU revision for 2019, impacts are revised to include DEER2020 update to the peak demand period definition | 1 | 1 | 0 | Deemed Ex Ante Team |  | Measures expire 12/31/2019. In addition to HOU revision for 2019, impacts are revised to include DEER2020 update to the peak demand period definition |  | Updated to indicate claim/filing status
2020 | R-OutCmn-LEDFixt-Ext(23w)-dWP45-dWC32 | Residential Outdoor Common Area Lighting: LED Fixture replaces pre-existing standard lighting Wattage. Measure includes Code case. | DEER2020 | D20v1 | 2020-11-24 16:30 | All-Oltg-dWatt-MS | NonDEER | Scaled | BaseRatio | 0 | 0 | None |  | 0 |  | 1 | Res | Any | Lighting | OutCommon | Ltg_Fixture | LED_fixt |  | OLtg-Res-LED-50000hr-Cmn | LED A19 Basecase, Total Watts = 2.96 x Msr Watts | LED Fixture Basecase, Total Watts = 2.42 x Msr Watts | LED fixture: Any type of housing Fixture Type, Exterior Rated; Total Watts = 23 | LEDratio0296 | LEDratio0242 | LEDFixt-Ext(23w) | Available | From LED WRR Disposition July 2016 | 0 | 0 |  | ErRobNc |  | LtgFixture-Default |  | None | 2020-01-01 | 2020-03-18 |  | LT-59818 |  |  |  | Standard |  | 1 | 1 | 0 | Deemed Ex Ante Team |  |  |  | Updated to indicate claim/filing status
2020 | R-OutCmn-LEDFixt-Ext(39w)-dWP76-dWC55 | Residential Outdoor Common Area Lighting: LED Fixture replaces pre-existing standard lighting Wattage. Measure includes Code case. | DEER2019 | D20 v0 | 2020-11-24 16:30 | All-Oltg-dWatt-MS | NonDEER | Scaled | BaseRatio | 0 | 0 | None |  | 0 |  | 1 | Res | Any | Lighting | OutCommon | Ltg_Fixture | LED_fixt |  | OLtg-Res-LED-50000hr-Cmn | LED A19 Basecase, Total Watts = 2.96 x Msr Watts | LED Fixture Basecase, Total Watts = 2.42 x Msr Watts | LED fixture: Any type of housing Fixture Type, Exterior Rated; Total Watts = 39 | LEDratio0296 | LEDratio0242 | LEDFixt-Ext(39w) | Available | From LED WRR Disposition July 2016 | 0 | 0 | DEER2019 Proposed Update | ErRobNc |  | LtgFixture-Default |  | None | 2019-01-01 | 2019-12-31 |  | LT-51273 |  |  |  | Standard | Measures expire 12/31/2019. In addition to HOU revision for 2019, impacts are revised to include DEER2020 update to the peak demand period definition | 1 | 1 | 0 | Deemed Ex Ante Team |  | Measures expire 12/31/2019. In addition to HOU revision for 2019, impacts are revised to include DEER2020 update to the peak demand period definition |  | Updated to indicate claim/filing status
9095 | D03-225 | Grocery, Floating Head Pressure, Variable Setpt & Speed (air-cooled) | DEER2005 | D05 v2.01 | 2020-11-24 16:30 | D03-225 | DEER | Standard | None |  |  | None |  | 0 |  | 0 | Com | Any | ComRefrig | Equipment | dxAC_equip | refrig |  |  | Standard air-cooled multiplex system, SCT control temp by vintage | Standard air-cooled multiplex system, SCT controlled to 80degF | Control SCT to ambient + 12degF TD, 70degF min, backflood setpt of 68degF, var-spd cond |  |  |  | Available |  | 0 | 0 |  | RobNc |  |  | D03-225 | None | 2013-01-01 | 2019-12-31 | DEER |  |  |  |  | Standard |  | 1 | 1 | 0 | Deemed Ex Ante Team |  |  |  | Updated to indicate claim/filing status
2020 | R-OutCmn-LEDFixt-Ext(40w)-dWP78-dWC56 | Residential Outdoor Common Area Lighting: LED Fixture replaces pre-existing standard lighting Wattage. Measure includes Code case. | DEER2019 | D20 v0 | 2020-11-24 16:30 | All-Oltg-dWatt-MS | NonDEER | Scaled | BaseRatio | 0 | 0 | None |  | 0 |  | 1 | Res | Any | Lighting | OutCommon | Ltg_Fixture | LED_fixt |  | OLtg-Res-LED-50000hr-Cmn | LED A19 Basecase, Total Watts = 2.96 x Msr Watts | LED Fixture Basecase, Total Watts = 2.42 x Msr Watts | LED fixture: Any type of housing Fixture Type, Exterior Rated; Total Watts = 40 | LEDratio0296 | LEDratio0242 | LEDFixt-Ext(40w) | Available | From LED WRR Disposition July 2016 | 0 | 0 | DEER2019 Proposed Update | ErRobNc |  | LtgFixture-Default |  | None | 2019-01-01 | 2019-12-31 |  | LT-56484 |  |  |  | Standard | Measures expire 12/31/2019. In addition to HOU revision for 2019, impacts are revised to include DEER2020 update to the peak demand period definition | 1 | 1 | 0 | Deemed Ex Ante Team |  | Measures expire 12/31/2019. In addition to HOU revision for 2019, impacts are revised to include DEER2020 update to the peak demand period definition |  | Updated to indicate claim/filing status
2020 | R-OutCmn-LEDFixt-Ext(9w)-dWP17-dWC12 | Residential Outdoor Common Area Lighting: LED Fixture replaces pre-existing standard lighting Wattage. Measure includes Code case. | DEER2019 | D20 v0 | 2020-11-24 16:30 | All-Oltg-dWatt-MS | NonDEER | Scaled | BaseRatio | 0 | 0 | None |  | 0 |  | 1 | Res | Any | Lighting | OutCommon | Ltg_Fixture | LED_fixt |  | OLtg-Res-LED-50000hr-Cmn | LED A19 Basecase, Total Watts = 2.96 x Msr Watts | LED Fixture Basecase, Total Watts = 2.42 x Msr Watts | LED fixture: Any type of housing Fixture Type, Exterior Rated; Total Watts = 9 | LEDratio0296 | LEDratio0242 | LEDFixt-Ext(9w) | Available | From LED WRR Disposition July 2016 | 0 | 0 | DEER2019 Proposed Update | ErRobNc |  | LtgFixture-Default |  | None | 2019-01-01 | 2019-12-31 |  | LT-64511 |  |  |  | Standard | Measures expire 12/31/2019. In addition to HOU revision for 2019, impacts are revised to include DEER2020 update to the peak demand period definition | 1 | 1 | 0 | Deemed Ex Ante Team |  | Measures expire 12/31/2019. In addition to HOU revision for 2019, impacts are revised to include DEER2020 update to the peak demand period definition |  | Updated to indicate claim/filing status
1219 | C-Out-LED-A19(EISA-Bin-75w-120LPW)-dWP17p6 | LED A Lamp replaces pre-existing standard lighting Wattage based on EISA bin and LPW | ExAnte2017 | Disposition | 2020-11-24 16:30 | Com-Oltg-dWatt | NonDEER | Scaled | DeltaWatts | 17.6 | 17.6 | None |  | 0 |  | 0 | Com | Any | Lighting | OutGen | Ltg_Lamp | LED_lamp |  | OLtg-Com-LED-20000hr | LED A19 Basecase, 0% LED, 75% CFL, 25% Halogen | LED A19 Basecase, 0% LED, 75% CFL, 25% Halogen | LED Lamp: A19, EISA Bin 75, 80 LPW |  |  |  | Available |  |  |  | 2017ScrewInLampDisposition | ErRobNc |  |  |  | 2017Dispo-Com-OutLtg | 2017-07-01 | 2018-06-30 | InEA_modVal |  |  |  |  | Standard | Remove expiry date per Commission Staff direction 2018ScrewInLampSavignsMethods-11Dec2017.pdf | 1 | 1 | 0 | Deemed Ex Ante Team |  | Remove expiry date per Commission Staff direction 2018ScrewInLampSavignsMethods-11Dec2017.pdf |  | Updated to indicate claim/filing status
71 | dxHP-spltSEER-lt65kBtuh-14p5seer-8p5hspf | Split HP SEER = 14.5 (< 65 kbtuh), EER = 12.00, HSPF = 8.50, COP = 3.74 | DEER2011 | D11 v4.00 | 2020-11-24 16:30 | NE-HVAC-airHP-Split-lt65kBtuh-14p5seer-8p5hspf | DEER | Standard | None |  |  | None |  | 0 |  | 0 | Com | Any | HVAC | HeatCool | dxHP_equip | spltSEER |  | HVAC-airHP | Multiple Base Efficiency technologies based on building vintage | Split HP SEER = 13.0 | Split HP SEER = 14.5 (< 65 kbtuh), EER = 12.00, HSPF = 8.50, COP = 3.74 |  |  | dxHP-spltSEER-lt65kBtuh-14p5seer-8p5hspf | Available |  | 0 | 0 |  | ErRobNc |  | HVAC-airHP |  | None | 2013-01-01 | 2014-06-30 | DEER |  |  |  |  | Standard |  | 1 | 1 | 0 | Deemed Ex Ante Team |  |  |  | Updated to indicate claim/filing status
4798 | C-Out-LED-MR16-Ext(3w)-dWP9 | Commercial Outdoor General Lighting: LED Lamp replaces pre-existing standard lighting Wattage. Measure includes Code case. Impacts: HOU = 4100; CDF = 0 | DEER1314 | Lighting Disposition | 2020-11-24 16:30 | Com-Oltg-dWatt | NonDEER | Scaled | BaseRatio | 0 | 0 | None |  | 0 |  | 1 | Com | Any | Lighting | OutGen | Ltg_Lamp | LED_lamp |  | Oltg-LED | LED MR16 Basecase, Total Watts = 4.24 x Msr Watts | LED MR16 Basecase, Total Watts = 4.24 x Msr Watts | LED Lamp: Exterior MR16, 3 Watts, non-dimmable | LEDratio0424 | LEDratio0424 | LED-MR16-Ext(3w) | Available |  | 0 | 0 | Disposition: MeasuresList-October312014.xlsx | RobNc |  |  |  | None | 2013-01-01 | 2018-06-30 | InEA_modVal |  |  |  |  | Standard | EUL_ID corrected; Rev expiry date to 12/31/2017 pending code/standard practice baseline update | 1 | 1 | 0 | Deemed Ex Ante Team |  | EUL_ID corrected; Rev expiry date to 12/31/2017 pending code/standard practice baseline update |  | Updated to indicate claim/filing status
9050 | D03-062 | Cooling Tower for Packaged System | DEER2005 | D05 v2.01 | 2020-11-24 16:30 | D03-062 | DEER | Standard | None |  |  | None |  | 0 |  | 0 | Com | Any | HVAC | HtRej | dxAC_equip | pkgEER |  |  | Packaged system with air-cooled condenser | T24 minimum: air-cooled package A/C EER = 10.1 | packaged system with water cooled condenser |  |  |  | Available |  | 0 | 0 |  | RobNc |  |  | D03-062 | None | 2013-01-01 | 2019-12-31 | DEER |  |  |  |  | Standard |  | 1 | 1 | 0 | Deemed Ex Ante Team |  |  |  | Updated to indicate claim/filing status
9051 | D03-063 | Two-Speed Cooling Tower Fans | DEER2005 | D05 v2.01 | 2020-11-24 16:30 | D03-063 | DEER | Standard | None |  |  | None |  | 0 |  | 0 | Com | Any | HVAC | HtRej | HeatReject | TwrFanCtrl |  |  | Single-speed tower fans on all central plants | T24 minimum: two-speed tower fans | Two-speed tower fans on all central plants |  |  |  | Available |  | 0 | 0 |  | ErRul |  |  | D03-063 | None | 2013-01-01 | 2019-12-31 | DEER |  |  |  |  | Standard |  | 1 | 1 | 0 | Deemed Ex Ante Team |  |  |  | Updated to indicate claim/filing status
21 | Grnhs-Shell-LowIR-SingleLayer | IR Film applied to single-layer wall material or single-layer roofing material | DEER2011 | D11 v4.00 | 2020-11-24 16:30 | Grnhs-Shell-LowIR-SingleLayer | DEER | Standard | None |  |  | None |  | 0 |  | 0 | Ag | Any | BldgEnv | Fenestration | Fenest | WinFilm |  | Agr-Irfilm | single-layer wall or roof material |  | Infrared film applied to single-layer wall or roof material |  |  | Grnhs-Shell-LowIR-SingleLayer | Available |  | 0 | 0 |  | RobNc |  | Agr-IrFilm |  | None | 2013-01-01 | 2019-12-31 | DEER |  |  |  |  | Standard |  | 1 | 1 | 0 | Deemed Ex Ante Team |  |  |  | Updated to indicate claim/filing status
2031 | Res-Lighting-InGen_CFLratio0347_CFLscw-11w | Residential Indoor General Lighting: CFL Lamp with integated Ballast replaces pre-existing standard lighting Wattage. Measure includes Code case. Impacts: CFL-based HOU (varies by BldgType) | DEER2014 | D13 v1.0 | 2020-11-24 16:30 | Res-Iltg-dWatt-CFL | DEER | Scaled | BaseRatio | 27 | 27 | None |  | 0 |  | 1 | Res | Any | Lighting | InGen-CFL | Ltg_Lamp | CFLint_lamp | CFLscw(11w) | ILtg-CFL-Res | Res indoor non-refl CFL base case, Total Watts = 3.47 x Msr Watts | Res indoor non-refl CFL base case, Total Watts = 3.47 x Msr Watts | CFL Lamp: Non-Reflector, 420 initial lumens, 11 Watts | CFLratio0347 | CFLratio0347 | CFLscw(11w) | Available |  | 0 | 0 | DEER Lighting measure | ErRobNc |  | ILtg-Incand-Res | D08-RE-ILtg-CFL-Int-11W-Rpl-Prim | DEER1315end | 2013-01-01 | 2015-05-31 | InEA_modVal |  |  |  |  | Standard |  | 1 | 1 | 0 | Deemed Ex Ante Team |  |  |  | Updated to indicate claim/filing status
352 | NE-WtrHt-SmlStrg-Elec-lte12kW-40G-0p94EF | Small Electric Storage Water Heater 40 Gal, EF = 0.94, Recov Eff = 0.98 | DEER2014 | D13 v1.0 | 2020-11-24 16:30 | NE-WtrHt-SmlStrg-Elec-lte12kW-40G-0p94EF | DEER | Standard | None | 0 | 0 | None |  | 0 |  | 0 | Com | Any | SHW | Heating | WaterHtg_eq | Stor_EF |  | WtrHt-Com | Small Electric Storage Water Heater 40 Gal, EF and based on vintage, Recov Eff = 0.98 | Small Electric Storage Water Heater 40 Gal, EF = 0.92, Recov Eff = 0.98 | Small Electric Storage Water Heater 40 Gal, EF = 0.94, Recov Eff = 0.98 |  |  | NE-WtrHt-SmlStrg-Elec-lte12kW-40G-0p94EF | Available |  | 0 | 0 |  | RobNc |  | WtrHt-Com | D08-NE-WtrHt-SmlStrg-Elec-lte12kW-40G-0p94EF | DEER1314-WtrHt | 2013-01-01 | 2015-04-15 | DEER |  |  |  |  | Standard |  | 1 | 1 | 0 | Deemed Ex Ante Team |  |  |  | Updated to indicate claim/filing status
69 | dxHP-spltSEER-lt65kBtuh-13p0seer-7p7hspf | Split HP SEER = 13.0 (< 65 kbtuh), EER = 11.07, HSPF = 7.70, COP = 3.28 | DEER2011 | D11 v4.00 | 2020-11-24 16:30 | NE-HVAC-airHP-Split-lt65kBtuh-13p0seer-7p7hspf | DEER | Standard | None |  |  | None |  | 0 |  | 0 | Com | Any | HVAC | HeatCool | dxHP_equip | spltSEER |  | HVAC-airHP | Multiple Base Efficiency technologies based on building vintage | Split HP SEER = 13.0 | Split HP SEER = 13.0 (< 65 kbtuh), EER = 11.07, HSPF = 7.70, COP = 3.28 |  |  | dxHP-spltSEER-lt65kBtuh-13p0seer-7p7hspf | Available |  | 0 | 0 |  | ErRul |  | HVAC-airHP |  | None | 2013-01-01 | 2014-06-30 | DEER |  |  |  |  | Standard |  | 1 | 1 | 0 | Deemed Ex Ante Team |  |  |  | Updated to indicate claim/filing status
831 | NE-HVAC-airAC-Split-lt45kBtuh-15p0seer | Commercial SEER-rated split Air Conditioners, Size Range: 18 - 45 kBTU/h, SEER = 15 (EER = 12.8), EIR = 0.232, Fan W/CFM = 0.25, one-speed fan, without Econo | DEER2017 | D17 v2 | 2020-11-24 16:30 | NE-HVAC-airAC-Split-lt45kBtuh-15p0seer | DEER | Standard | None |  |  | None |  | 0 |  | 0 | Com | Any | HVAC | SpaceCool | dxAC_equip | spltSEER | dxAC-Com-Split-lt45kBTUh-SEER-15.0 | HVAC-airAC | Commercial SEER-rated split Air Conditioners, 18-65 kBTU/h; pre-2001: SEER = 11.5, one-speed fan, no Econo; post-2001: SEER = 13 (EER = 11.08), one-speed fan, no Econo; 2014: SEER = 14 (EER = 12.17), one-speed fan, no Econo | Commercial SEER-rated split Air Conditioners, Size Range: 18 - 45 kBTU/h, SEER = 14 (EER = 12.2), EIR = 0.239, Fan W/CFM = 0.29, one-speed fan, without Econo | Commercial SEER-rated split Air Conditioners, Size Range: 18 - 45 kBTU/h, SEER = 15 (EER = 12.8), EIR = 0.232, Fan W/CFM = 0.25, one-speed fan, without Econo |  | dxAC-Com-Split-lt45kBTUh-SEER-14.0 | dxAC-Com-Split-lt45kBTUh-SEER-15.0 | Available |  | 0 | 0 | June 2017 DEER Update | ErRobNc | dxAC-Com-Split-lt45kBTUh-SEER-14.0 | HVAC-airAC |  | None | 2017-07-01 | 2019-12-31 | InEA_mod |  |  |  |  | Standard | Measure corrected and updated for DEER June 2017 Update including Baseline Adjustment; Measure expired due to DEER2020 update | 1 | 1 | 0 | Deemed Ex Ante Team |  | Measure corrected and updated for DEER June 2017 Update including Baseline Adjustment; Measure expired due to DEER2020 update |  | Updated to indicate claim/filing status
72 | dxHP-spltSEER-lt65kBtuh-15p0seer-9p0hspf | Split HP SEER = 15.0 (< 65 kBtuh), EER = 12.5, HSPF = 9.00, COP = 3.96 | DEER2011 | D11 v4.00 | 2020-11-24 16:30 | NE-HVAC-airHP-Split-lt65kBtuh-15p0seer-9p0hspf | DEER | Standard | None |  |  | None |  | 0 |  | 0 | Com | Any | HVAC | HeatCool | dxHP_equip | spltSEER |  | HVAC-airHP | Multiple Base Efficiency technologies based on building vintage | Split HP SEER = 13.0 | Split HP SEER = 15.0 (< 65 kBtuh), EER = 12.5, HSPF = 9.00, COP = 3.96 |  |  | dxHP-spltSEER-lt65kBtuh-15p0seer-9p0hspf | Available |  | 0 | 0 |  | ErRobNc |  | HVAC-airHP |  | None | 2013-01-01 | 2014-06-30 | DEER |  |  |  |  | Standard |  | 1 | 1 | 0 | Deemed Ex Ante Team |  |  |  | Updated to indicate claim/filing status
833 | NE-HVAC-airAC-Split-lt45kBtuh-17p0seer | Commercial SEER-rated split Air Conditioners, Size Range: 18 - 45 kBTU/h, SEER = 17 (EER = 13.3), EIR = 0.223, Fan W/CFM = 0.27, two-speed fan, without Econo | DEER2017 | D17 v2 | 2020-11-24 16:30 | NE-HVAC-airAC-Split-lt45kBtuh-17p0seer | DEER | Standard | None |  |  | None |  | 0 |  | 0 | Com | Any | HVAC | SpaceCool | dxAC_equip | spltSEER | dxAC-Com-Split-lt45kBTUh-SEER-17.0 | HVAC-airAC | Commercial SEER-rated split Air Conditioners, 18-65 kBTU/h; pre-2001: SEER = 11.5, one-speed fan, no Econo; post-2001: SEER = 13 (EER = 11.08), one-speed fan, no Econo; 2014: SEER = 14 (EER = 12.17), one-speed fan, no Econo | Commercial SEER-rated split Air Conditioners, Size Range: 18 - 45 kBTU/h, SEER = 14 (EER = 12.2), EIR = 0.239, Fan W/CFM = 0.29, one-speed fan, without Econo | Commercial SEER-rated split Air Conditioners, Size Range: 18 - 45 kBTU/h, SEER = 17 (EER = 13.3), EIR = 0.223, Fan W/CFM = 0.27, two-speed fan, without Econo |  | dxAC-Com-Split-lt45kBTUh-SEER-14.0 | dxAC-Com-Split-lt45kBTUh-SEER-17.0 | Available |  | 0 | 0 | June 2017 DEER Update | ErRobNc | dxAC-Com-Split-lt45kBTUh-SEER-14.0 | HVAC-airAC |  | None | 2017-07-01 | 2019-12-31 | InEA_mod |  |  |  |  | Standard | Measure corrected and updated for DEER June 2017 Update including Baseline Adjustment; Measure expired due to DEER2020 update | 1 | 1 | 0 | Deemed Ex Ante Team |  | Measure corrected and updated for DEER June 2017 Update including Baseline Adjustment; Measure expired due to DEER2020 update |  | Updated to indicate claim/filing status
834 | NE-HVAC-airAC-Split-lt45kBtuh-18p0seer | Commercial SEER-rated split Air Conditioners, Size Range: 18 - 45 kBTU/h, SEER = 18 (EER = 14), EIR = 0.209, Fan W/CFM = 0.27, two-speed fan, without Econo | DEER2017 | D17 v2 | 2020-11-24 16:30 | NE-HVAC-airAC-Split-lt45kBtuh-18p0seer | DEER | Standard | None |  |  | None |  | 0 |  | 0 | Com | Any | HVAC | SpaceCool | dxAC_equip | spltSEER | dxAC-Com-Split-lt45kBTUh-SEER-18.0 | HVAC-airAC | Commercial SEER-rated split Air Conditioners, 18-65 kBTU/h; pre-2001: SEER = 11.5, one-speed fan, no Econo; post-2001: SEER = 13 (EER = 11.08), one-speed fan, no Econo; 2014: SEER = 14 (EER = 12.17), one-speed fan, no Econo | Commercial SEER-rated split Air Conditioners, Size Range: 18 - 45 kBTU/h, SEER = 14 (EER = 12.2), EIR = 0.239, Fan W/CFM = 0.29, one-speed fan, without Econo | Commercial SEER-rated split Air Conditioners, Size Range: 18 - 45 kBTU/h, SEER = 18 (EER = 14), EIR = 0.209, Fan W/CFM = 0.27, two-speed fan, without Econo |  | dxAC-Com-Split-lt45kBTUh-SEER-14.0 | dxAC-Com-Split-lt45kBTUh-SEER-18.0 | Available |  | 0 | 0 | June 2017 DEER Update | ErRobNc | dxAC-Com-Split-lt45kBTUh-SEER-14.0 | HVAC-airAC |  | None | 2017-07-01 | 2019-12-31 | InEA_mod |  |  |  |  | Standard | Measure corrected and updated for DEER June 2017 Update including Baseline Adjustment; Measure expired due to DEER2020 update | 1 | 1 | 0 | Deemed Ex Ante Team |  | Measure corrected and updated for DEER June 2017 Update including Baseline Adjustment; Measure expired due to DEER2020 update |  | Updated to indicate claim/filing status
689 | RE-RefgFrz-BM-TTD_Med-Tier1 | Refrigerator-freezer - automatic defrost with bottom-mounted freezer with through-the-door ice service, Size Range: Medium (17 to 20 cu. ft.), Energy Star (10% less than Code Maximum) | DEER2017 | D17 v2 | 2020-11-24 16:30 | Res-Refg-dKWH-Cond | DEER | Scaled | Delta | 70 | 82.6 | None |  | 0 |  | 1 | Res | Any | AppPlug | Refrig | Ref_Storage | RefrigFrz | RefgFrz-BM-TTD_Med-Tier1 | Appl-ESRefg |  |  |  |  | RefgFrz-BM-TTD_Med-Code | RefgFrz-BM-TTD_Med-Tier1 | Available |  | 0 | 0 | DEER2020 Proposed update | RobNc | RefgFrz-BM-TTD_Med-Code | Appl-ESRefg |  | DEER1517 | 2015-01-01 | 2019-12-31 | InEA_modValue |  |  |  |  | Standard | EnergyImpactID corrected from Res-Frzr-dKWH-Cond to Res-Refg-dKWH-Cond | 1 | 1 | 0 | Deemed Ex Ante Team |  | EnergyImpactID corrected from Res-Frzr-dKWH-Cond to Res-Refg-dKWH-Cond |  | Updated to indicate claim/filing status
681 | RE-RefgFrz-BM_VLarge-Tier1 | Refrigerator-freezers - automatic defrost with bottom-mounted freezer without an automatic icemaker, Size Range: Very large (over 23 cu. Ft.), Energy Star (10% less than Code Maximum) | DEER2017 | D17 v2 | 2020-11-24 16:30 | Res-Refg-dKWH-Cond | DEER | Scaled | Delta | 61 | 72 | None |  | 0 |  | 1 | Res | Any | AppPlug | Refrig | Ref_Storage | RefrigFrz | RefgFrz-BM_VLarge-Tier1 | Appl-ESRefg |  |  |  |  | RefgFrz-BM_VLarge-Code | RefgFrz-BM_VLarge-Tier1 | Available |  | 0 | 0 | DEER2020 Proposed update | RobNc | RefgFrz-BM_VLarge-Code | Appl-ESRefg |  | DEER1517 | 2015-01-01 | 2019-12-31 | InEA_modValue |  |  |  |  | Standard | EnergyImpactID corrected from Res-Frzr-dKWH-Cond to Res-Refg-dKWH-Cond | 1 | 1 | 0 | Deemed Ex Ante Team |  | EnergyImpactID corrected from Res-Frzr-dKWH-Cond to Res-Refg-dKWH-Cond |  | Updated to indicate claim/filing status
70 | dxHP-spltSEER-lt65kBtuh-14p0seer-wtd | Split HP SEER = 14.0 (< 65 kBtuh) - Combined SEER 13 and SEER 14.5 hp | DEER2011 | D11 v4.00 | 2020-11-24 16:30 | dxHP-spltSEER-lt65kBtuh-14p0seer | DEER | CrossMeasWtd | None |  |  | None | dxHP-spltSEER-lt65kBtuh-14p0seer | 0 |  | 0 | Com | Any | HVAC | HeatCool | dxHP_equip | spltSEER |  | HVAC-airHP | Multiple Base Efficiency technologies based on building vintage | Split HP SEER = 13.0 | Combined SEER 13 and SEER 14.5 hp |  |  |  | Available | added per request from SCE | 0 | 0 |  | ErRobNc |  | HVAC-airHP |  | None | 2013-01-01 | 2014-06-30 | DEER |  |  |  |  | Standard |  | 1 | 1 | 0 | Deemed Ex Ante Team |  |  |  | Updated to indicate claim/filing status
1 | NE-HVAC-airAC-SpltPkg-135to239kBtuh-12p5eer | EER-rated packaged Air Conditioner, Size Range: 135 - 240 kBTU/h, EER = 12.5, min IEER = 14, EIR = 0.231, Fan W/CFM = 0.41, two-speed fan, with Econo | DEER2017 | D17 v2 | 2020-11-24 16:30 | NE-HVAC-airAC-SpltPkg-135to239kBtuh-12p5eer | DEER | Standard | None |  |  | None |  | 0 |  | 0 | Com | Any | HVAC | SpaceCool | dxAC_equip | pkgEER | dxAC-Com-Pkg-135to240kBTUh-EER12.5-2Spd | HVAC-airAC | EER-Rated Pkg AC, 135-240 kBTU/h; Pre-2005: EER = 9.7, one-speed fan, w/Econo; 2006 - 2009: EER = 9.7, one-speed fan, w/Econo; 2010 - 2013: EER = 10.8, one-speed fan, w/Econo; 2014 - 2015: EER = 10.8, IEER = 12.2, two-speed fan, w/Econo | EER-rated packaged Air Conditioner, Size Range: 135 - 240 kBTU/h, EER = 10.8, IEER = 12.2, EIR = 0.274, Fan W/CFM = 0.41, two-speed fan, with Econo | EER-rated packaged Air Conditioner, Size Range: 135 - 240 kBTU/h, EER = 12.5, min IEER = 14, EIR = 0.231, Fan W/CFM = 0.41, two-speed fan, with Econo |  |  |  | Available |  | 0 | 0 | June 2017 DEER Update | ErRobNc | dxAC-Com-Pkg-135to240kBTUh-EER10.8-2Spd | HVAC-airAC |  | None | 2017-07-01 | 2019-12-31 | InEA_mod |  |  |  |  | Standard | Measure updated for DEER June 2017 Update including Baseline Adjustment; Measure expired due to DEER2020 update | 1 | 1 | 0 | Deemed Ex Ante Team |  | Measure updated for DEER June 2017 Update including Baseline Adjustment; Measure expired due to DEER2020 update |  | Updated to indicate claim/filing status
1 | NE-HVAC-airAC-SpltPkg-135to239kBtuh-11p5eer | EER-rated packaged Air Conditioner, Size Range: 135 - 240 kBTU/h, EER = 11.5, min IEER = 13, EIR = 0.255, Fan W/CFM = 0.41, two-speed fan, with Econo | DEER2017 | D17 v2 | 2020-11-24 16:30 | NE-HVAC-airAC-SpltPkg-135to239kBtuh-11p5eer | DEER | Standard | None |  |  | None |  | 0 |  | 0 | Com | Any | HVAC | SpaceCool | dxAC_equip | pkgEER | dxAC-Com-Pkg-135to240kBTUh-EER11.5-2Spd | HVAC-airAC | EER-Rated Pkg AC, 135-240 kBTU/h; Pre-2005: EER = 9.7, one-speed fan, w/Econo; 2006 - 2009: EER = 9.7, one-speed fan, w/Econo; 2010 - 2013: EER = 10.8, one-speed fan, w/Econo; 2014 - 2015: EER = 10.8, IEER = 12.2, two-speed fan, w/Econo | EER-rated packaged Air Conditioner, Size Range: 135 - 240 kBTU/h, EER = 10.8, IEER = 12.2, EIR = 0.274, Fan W/CFM = 0.41, two-speed fan, with Econo | EER-rated packaged Air Conditioner, Size Range: 135 - 240 kBTU/h, EER = 11.5, min IEER = 13, EIR = 0.255, Fan W/CFM = 0.41, two-speed fan, with Econo |  |  |  | Available |  | 0 | 0 | June 2017 DEER Update | ErRobNc | dxAC-Com-Pkg-135to240kBTUh-EER10.8-2Spd | HVAC-airAC |  | None | 2017-07-01 | 2019-12-31 | InEA_mod |  |  |  |  | Standard | Measure updated for DEER June 2017 Update including Baseline Adjustment; Measure expired due to DEER2020 update | 1 | 1 | 0 | Deemed Ex Ante Team |  | Measure updated for DEER June 2017 Update including Baseline Adjustment; Measure expired due to DEER2020 update |  | Updated to indicate claim/filing status
1 | NE-HVAC-airAC-SpltPkg-135to239kBtuh-12p0eer | EER-rated packaged Air Conditioner, Size Range: 135 - 240 kBTU/h, EER = 12, min IEER = 13.5, EIR = 0.243, Fan W/CFM = 0.41, two-speed fan, with Econo | DEER2017 | D17 v2 | 2020-11-24 16:30 | NE-HVAC-airAC-SpltPkg-135to239kBtuh-12p0eer | DEER | Standard | None |  |  | None |  | 0 |  | 0 | Com | Any | HVAC | SpaceCool | dxAC_equip | pkgEER | dxAC-Com-Pkg-135to240kBTUh-EER12.0-2Spd | HVAC-airAC | EER-Rated Pkg AC, 135-240 kBTU/h; Pre-2005: EER = 9.7, one-speed fan, w/Econo; 2006 - 2009: EER = 9.7, one-speed fan, w/Econo; 2010 - 2013: EER = 10.8, one-speed fan, w/Econo; 2014 - 2015: EER = 10.8, IEER = 12.2, two-speed fan, w/Econo | EER-rated packaged Air Conditioner, Size Range: 135 - 240 kBTU/h, EER = 10.8, IEER = 12.2, EIR = 0.274, Fan W/CFM = 0.41, two-speed fan, with Econo | EER-rated packaged Air Conditioner, Size Range: 135 - 240 kBTU/h, EER = 12, min IEER = 13.5, EIR = 0.243, Fan W/CFM = 0.41, two-speed fan, with Econo |  |  |  | Available |  | 0 | 0 | June 2017 DEER Update | ErRobNc | dxAC-Com-Pkg-135to240kBTUh-EER10.8-2Spd | HVAC-airAC |  | None | 2017-07-01 | 2019-12-31 | InEA_mod |  |  |  |  | Standard | Measure updated for DEER June 2017 Update including Baseline Adjustment; Measure expired due to DEER2020 update | 1 | 1 | 0 | Deemed Ex Ante Team |  | Measure updated for DEER June 2017 Update including Baseline Adjustment; Measure expired due to DEER2020 update |  | Updated to indicate claim/filing status
1719 | NE-HVAC-airAC-SpltPkg-240to759kBtuh-10p8eer | EER-rated packaged Air Conditioner, Size Range: 240 - 760 kBTU/h, EER = 10.8, min IEER = 12.2, EIR = 0.255, Fan W/CFM = 0.61, two-speed fan, with Econo | DEER2017 | D17 v2 | 2020-11-24 16:30 | NE-HVAC-airAC-SpltPkg-240to759kBtuh-10p8eer | DEER | Standard | None |  |  | None |  | 0 |  | 0 | Com | Any | HVAC | SpaceCool | dxAC_equip | pkgEER | dxAC-Com-Pkg-240to760kBTUh-EER10.8-2Spd | HVAC-airAC | EER-Rated Pkg AC, 240-760 kBTU/h; Mix of Single-zone 9.8 EER (20%) and Multi-zone 10.0 EER (80%) system configurations where applicable | EER-rated packaged Air Conditioner, Size Range: 240 - 760 kBTU/h, Mix of Single-zone 9.8 EER (20%) and Multi-zone 10.0 EER (80%) system configurations where applicable | EER-rated packaged Air Conditioner, Size Range: 240 - 760 kBTU/h, EER = 10.8, Mix of Single-zone (20%) and Multi-zone (80%) system configurations where applicable |  |  |  | Available |  | 0 | 0 | June 2017 DEER Update | ErRobNc | dxAC-Com-Pkg-240to760kBTUh-EER9.8-2Spd | HVAC-airAC |  | None | 2017-07-01 | 2019-12-31 | InEA_mod |  |  |  |  | Standard | Measure updated for DEER June 2017 Update including Baseline Adjustment; Measure expired due to DEER2020 update | 1 | 1 | 0 | Deemed Ex Ante Team |  | Measure updated for DEER June 2017 Update including Baseline Adjustment; Measure expired due to DEER2020 update |  | Updated to indicate claim/filing status
1234 | R-Out-LED-A19(EISA-Bin-75w-120LPW)-dWP17p6 | LED A Lamp replaces pre-existing standard lighting Wattage based on EISA bin and LPW | ExAnte2017 | Disposition | 2020-11-24 16:30 | Res-Oltg-dWatt | NonDEER | Scaled | DeltaWatts | 17.6 | 17.6 | None |  | 0 |  | 0 | Res | Any | Lighting | OutGen | Ltg_Lamp | LED_lamp |  | OLtg-Res-LED-20000hr | LED A19 Basecase, 0% LED, 75% CFL, 25% Halogen | LED A19 Basecase, 0% LED, 75% CFL, 25% Halogen | LED Lamp: A19, EISA Bin 75, 80 LPW |  |  |  | Available |  |  |  | 2017ScrewInLampDisposition | ErRobNc |  |  |  | 2017Dispo-Res-OutLtg | 2017-07-01 | 2018-06-30 | InEA_modVal |  |  |  |  | Standard | Remove expiry date per Commission Staff direction 2018ScrewInLampSavignsMethods-11Dec2017.pdf | 1 | 1 | 0 | Deemed Ex Ante Team |  | Remove expiry date per Commission Staff direction 2018ScrewInLampSavignsMethods-11Dec2017.pdf |  | Updated to indicate claim/filing status
2020 | R-OutCmn-LEDFixt-Ext(32w)-dWP62-dWC45 | Residential Outdoor Common Area Lighting: LED Fixture replaces pre-existing standard lighting Wattage. Measure includes Code case. | DEER2019 | D20 v0 | 2020-11-24 16:30 | All-Oltg-dWatt-MS | NonDEER | Scaled | BaseRatio | 0 | 0 | None |  | 0 |  | 1 | Res | Any | Lighting | OutCommon | Ltg_Fixture | LED_fixt |  | OLtg-Res-LED-50000hr-Cmn | LED A19 Basecase, Total Watts = 2.96 x Msr Watts | LED Fixture Basecase, Total Watts = 2.42 x Msr Watts | LED fixture: Any type of housing Fixture Type, Exterior Rated; Total Watts = 32 | LEDratio0296 | LEDratio0242 | LEDFixt-Ext(32w) | Available | From LED WRR Disposition July 2016 | 0 | 0 | DEER2019 Proposed Update | ErRobNc |  | LtgFixture-Default |  | None | 2019-01-01 | 2019-12-31 |  | LT-93666 |  |  |  | Standard | Measures expire 12/31/2019. In addition to HOU revision for 2019, impacts are revised to include DEER2020 update to the peak demand period definition | 1 | 1 | 0 | Deemed Ex Ante Team |  | Measures expire 12/31/2019. In addition to HOU revision for 2019, impacts are revised to include DEER2020 update to the peak demand period definition |  | Updated to indicate claim/filing status
1719 | NE-HVAC-airAC-SpltPkg-240to759kBtuh-10p8eer_MZ | Multi-Zone EER-rated packaged Air Conditioner, Size Range: 240 - 760 kBTU/h, EER = 10.8, min IEER = 12.2, EIR = 0.255, Fan W/CFM = 0.61, two-speed fan, with Econo | DEER2017 | D17 v2 | 2020-11-24 16:30 | NE-HVAC-airAC-SpltPkg-240to759kBtuh-10p8eer_MZ | DEER | Standard | None |  |  | None |  | 0 |  | 0 | Com | Any | HVAC | SpaceCool | dxAC_equip | pkgEER | dxAC-Com-Pkg-135to240kBTUh-EER12.5-2Spd | HVAC-airAC | EER-Rated Pkg AC, 240-760 kBTU/h; Pre-2005: EER = 10.0 (IEER = 11.3), var-speed fan, w/Econo; 2006 - 2009: EER = 10.0, var-speed fan, w/Econo; 2010 - 2013: EER = 10.0, var-speed fan, w/Econo; 2014 - 2015: EER = 10.0, IEER 11.6, varspeed fan, w/Econo | EER-rated packaged Air Conditioner, Size Range: 240 - 760 kBTU/h, EER = 10.0 IEER = 11.4, EIR = 0.282, Fan W/CFM = 0.72, var-speed fan, with Econo | EER-rated packaged Air Conditioner, Size Range: 240 - 760 kBTU/h, EER = 10.8, min IEER 12.2, EIR = 0.255, Fan W/CFM = 0.61, var-speed fan, with Econo |  |  |  | Available |  | 0 | 0 | June 2017 DEER Update | ErRobNc | dxAC-Com-Pkg-135to240kBTUh-EER10.8-2Spd | HVAC-airAC |  | None | 2017-07-01 | 2019-12-31 | InEA_mod |  |  |  |  | Component | Measure updated for DEER June 2017 Update including Baseline Adjustment; Measure expired due to DEER2020 update | 1 | 1 | 0 | Deemed Ex Ante Team |  | Measure updated for DEER June 2017 Update including Baseline Adjustment; Measure expired due to DEER2020 update |  | Updated to indicate claim/filing status
745 | RE-RefgFrz_CmpMini-Tier1 | Compact refrigerator-freezers and refrigerators other than all-refrigerators with manual defrost, Size Range: compact (5-7 cu. ft.), Energy Star (10% less than Code Maximum) | DEER2017 | D17 v2 | 2020-11-24 16:30 | Res-Refg-dKWH-Cond | DEER | Scaled | Delta | 31 | 36.6 | None |  | 0 |  | 1 | Res | Any | AppPlug | Refrig | Ref_Storage | RefrigFrz |  | Appl-ESRefg |  |  |  |  | RefgFrz_CmpMini-Code | RefgFrz_CmpMini-Tier1 | Available |  | 0 | 0 | DEER2020 Proposed update | RobNc |  | Appl-ESRefg |  | DEER1517 | 2015-01-01 | 2019-12-31 | InEA_modValue |  |  |  |  | Standard | EnergyImpactID corrected from Res-Frzr-dKWH-Cond to Res-Refg-dKWH-Cond | 1 | 1 | 0 | Deemed Ex Ante Team |  | EnergyImpactID corrected from Res-Frzr-dKWH-Cond to Res-Refg-dKWH-Cond |  | Updated to indicate claim/filing status
1719 | NE-HVAC-airAC-SpltPkg-240to759kBtuh-10p8eer_SZ | Single-Zone EER-rated packaged Air Conditioner, Size Range: 240 - 760 kBTU/h, EER = 10.8, min IEER = 12.2, EIR = 0.255, Fan W/CFM = 0.61, two-speed fan, with Econo | DEER2017 | D17 v2 | 2020-11-24 16:30 | NE-HVAC-airAC-SpltPkg-240to759kBtuh-10p8eer_SZ | DEER | Standard | None |  |  | None |  | 0 |  | 0 | Com | Any | HVAC | SpaceCool | dxAC_equip | pkgEER | dxAC-Com-Pkg-135to240kBTUh-EER12.5-2Spd | HVAC-airAC | EER-Rated Pkg AC, 240-760 kBTU/h; Pre-2005: EER = 9.8 (1 spd IEER = 9.8, 2 spd IEER = 11.1), one-speed fan, w/Econo; 2006 - 2009: EER = 9.8, one-speed fan, w/Econo; 2010 - 2013: EER = 9.8, one-speed fan, w/Econo; 2014 - 2015: EER = 9.8, IEER 11.4, two-speed fan, w/Econo | EER-rated packaged Air Conditioner, Size Range: 240 - 760 kBTU/h, EER = 9.8, IEER = 11.4, EIR = 0.286, Fan W/CFM = 0.61, two-speed fan, with Econo | EER-rated packaged Air Conditioner, Size Range: 240 - 760 kBTU/h, EER = 10.8, min IEER 12.2, EIR = 0.255, Fan W/CFM = 0.61, two-speed fan, with Econo |  |  |  | Available |  | 0 | 0 | June 2017 DEER Update | ErRobNc | dxAC-Com-Pkg-135to240kBTUh-EER10.8-2Spd | HVAC-airAC |  | None | 2017-07-01 | 2019-12-31 | InEA_mod |  |  |  |  | Component | Measure updated for DEER June 2017 Update including Baseline Adjustment; Measure expired due to DEER2020 update | 1 | 1 | 0 | Deemed Ex Ante Team |  | Measure updated for DEER June 2017 Update including Baseline Adjustment; Measure expired due to DEER2020 update |  | Updated to indicate claim/filing status
1719 | NE-HVAC-airAC-SpltPkg-240to759kBtuh-11p5eer | EER-rated packaged Air Conditioner, Size Range: 240 - 760 kBTU/h, EER = 11.5, min IEER = 12.7, EIR = 0.236, Fan W/CFM = 0.61, two-speed fan, with Econo | DEER2017 | D17 v2 | 2020-11-24 16:30 | NE-HVAC-airAC-SpltPkg-240to759kBtuh-11p5eer | DEER | Standard | None |  |  | None |  | 0 |  | 0 | Com | Any | HVAC | SpaceCool | dxAC_equip | pkgEER | dxAC-Com-Pkg-240to760kBTUh-EER11.5-2Spd | HVAC-airAC | EER-Rated Pkg AC, 240-760 kBTU/h; Mix of Single-zone 9.8 EER (20%) and Multi-zone 10.0 EER (80%) system configurations where applicable | EER-rated packaged Air Conditioner, Size Range: 240 - 760 kBTU/h, Mix of Single-zone 9.8 EER (20%) and Multi-zone 10.0 EER (80%) system configurations where applicable | EER-rated packaged Air Conditioner, Size Range: 240 - 760 kBTU/h, EER = 11.5, Mix of Single-zone (20%) and Multi-zone (80%) system configurations where applicable |  |  |  | Available |  | 0 | 0 | June 2017 DEER Update | ErRobNc | dxAC-Com-Pkg-240to760kBTUh-EER9.8-2Spd | HVAC-airAC |  | None | 2017-07-01 | 2019-12-31 | InEA_mod |  |  |  |  | Standard | Measure updated for DEER June 2017 Update including Baseline Adjustment; Measure expired due to DEER2020 update | 1 | 1 | 0 | Deemed Ex Ante Team |  | Measure updated for DEER June 2017 Update including Baseline Adjustment; Measure expired due to DEER2020 update |  | Updated to indicate claim/filing status
1719 | NE-HVAC-airAC-SpltPkg-240to759kBtuh-11p5eer_MZ | Multi-Zone EER-rated packaged Air Conditioner, Size Range: 240 - 760 kBTU/h, EER = 11.5, min IEER = 12.7, EIR = 0.236, Fan W/CFM = 0.61, two-speed fan, with Econo | DEER2017 | D17 v2 | 2020-11-24 16:30 | NE-HVAC-airAC-SpltPkg-240to759kBtuh-11p5eer_MZ | DEER | Standard | None |  |  | None |  | 0 |  | 0 | Com | Any | HVAC | SpaceCool | dxAC_equip | pkgEER | dxAC-Com-Pkg-135to240kBTUh-EER12.5-2Spd | HVAC-airAC | EER-Rated Pkg AC, 240-760 kBTU/h; Pre-2005: EER = 10.0 (IEER = 11.3), var-speed fan, w/Econo; 2006 - 2009: EER = 10.0, var-speed fan, w/Econo; 2010 - 2013: EER = 10.0, var-speed fan, w/Econo; 2014 - 2015: EER = 10.0, IEER 11.6, varspeed fan, w/Econo | EER-rated packaged Air Conditioner, Size Range: 240 - 760 kBTU/h, EER = 10.0 IEER = 11.4, EIR = 0.282, Fan W/CFM = 0.72, var-speed fan, with Econo | EER-rated packaged Air Conditioner, Size Range: 240 - 760 kBTU/h, EER = 11.5, min IEER = 12.7, EIR = 0.236, Fan W/CFM = 0.61, var-speed fan, with Econo |  |  |  | Available |  | 0 | 0 | June 2017 DEER Update | ErRobNc | dxAC-Com-Pkg-135to240kBTUh-EER10.8-2Spd | HVAC-airAC |  | None | 2017-07-01 | 2019-12-31 | InEA_mod |  |  |  |  | Component | Measure updated for DEER June 2017 Update including Baseline Adjustment; Measure expired due to DEER2020 update | 1 | 1 | 0 | Deemed Ex Ante Team |  | Measure updated for DEER June 2017 Update including Baseline Adjustment; Measure expired due to DEER2020 update |  | Updated to indicate claim/filing status
1 | Dishwasher-EnStar-Level1-wtd | Energy Star(R) Dish Washer - Standard Size - Level 1 (160 cycles per year) | DEER2011 | D11 v4.01 | 2020-11-24 16:30 | Dishwasher-EnStar-Level1-wtd | DEER | CrossMeasWtd |  |  |  | None | Dishwasher-ESLvl1 | 0 |  | 0 | Res | Any | AppPlug | KitchenApp | Clean_equip | DishWash |  | Appl-EffDW | Standard Size Dishwasher, 160 cycles per year, EF = 0.45 | Standard Size Dishwasher, 160 cycles per year, EF = 0.45 | Energy Star(R) Dish Washer - Standard Size - Level 1, 160 cycles per year, EF = 0.65 |  |  |  | Available |  | 0 | 0 |  | RobNc |  | Appl-EffDW |  | None | 2013-01-01 | 2014-06-30 | DEER |  |  |  |  | Standard |  | 1 | 1 | 0 | Deemed Ex Ante Team |  |  |  | Updated to indicate claim/filing status
17 | Grnhs-Shell-LIR_to_LIR_Tcurt | Heat curtain installed in greenhouse that has roofs with IR film and bare walls | DEER2011 | D11 v4.00 | 2020-11-24 16:30 | Grnhs-Shell-LIR_to_LIR_Tcurt | DEER | Standard | None |  |  | None |  | 0 |  | 0 | Ag | Any | BldgEnv | Fenestration | Fenest | ThermCurtain |  | Agr-Irfilm | roof has with IR film and bare walls |  | Heat curtain installed |  |  | Grnhs-Shell-LowIR_ThermCurt | Available |  | 0 | 0 |  | RobNc |  | Agr-IrFilm |  | None | 2013-01-01 | 2019-12-31 | DEER |  |  |  |  | Standard |  | 1 | 1 | 0 | Deemed Ex Ante Team |  |  |  | Updated to indicate claim/filing status
1719 | NE-HVAC-airAC-SpltPkg-240to759kBtuh-12p5eer | EER-rated packaged Air Conditioner, Size Range: 240 - 760 kBTU/h, EER = 12.5, min IEER = 15.5, EIR = 0.213, Fan W/CFM = 0.61, two-speed fan, with Econo | DEER2017 | D17 v2 | 2020-11-24 16:30 | NE-HVAC-airAC-SpltPkg-240to759kBtuh-12p5eer | DEER | Standard | None |  |  | None |  | 0 |  | 0 | Com | Any | HVAC | SpaceCool | dxAC_equip | pkgEER | dxAC-Com-Pkg-240to760kBTUh-EER12.5-2Spd | HVAC-airAC | EER-Rated Pkg AC, 240-760 kBTU/h; Mix of Single-zone 9.8 EER (20%) and Multi-zone 10.0 EER (80%) system configurations where applicable | EER-rated packaged Air Conditioner, Size Range: 240 - 760 kBTU/h, Mix of Single-zone 9.8 EER (20%) and Multi-zone 10.0 EER (80%) system configurations where applicable | EER-rated packaged Air Conditioner, Size Range: 240 - 760 kBTU/h, EER = 12.5, Mix of Single-zone (20%) and Multi-zone (80%) system configurations where applicable |  |  |  | Available |  | 0 | 0 | June 2017 DEER Update | ErRobNc | dxAC-Com-Pkg-240to760kBTUh-EER9.8-2Spd | HVAC-airAC |  | None | 2017-07-01 | 2019-12-31 | InEA_mod |  |  |  |  | Standard | Measure updated for DEER June 2017 Update including Baseline Adjustment; Measure expired due to DEER2020 update | 1 | 1 | 0 | Deemed Ex Ante Team |  | Measure updated for DEER June 2017 Update including Baseline Adjustment; Measure expired due to DEER2020 update |  | Updated to indicate claim/filing status
1719 | NE-HVAC-airAC-SpltPkg-240to759kBtuh-12p5eer_MZ | Multi-Zone EER-rated packaged Air Conditioner, Size Range: 240 - 760 kBTU/h, EER = 12.5, min IEER = 15.5, EIR = 0.213, Fan W/CFM = 0.61, two-speed fan, with Econo | DEER2017 | D17 v2 | 2020-11-24 16:30 | NE-HVAC-airAC-SpltPkg-240to759kBtuh-12p5eer_MZ | DEER | Standard | None |  |  | None |  | 0 |  | 0 | Com | Any | HVAC | SpaceCool | dxAC_equip | pkgEER | dxAC-Com-Pkg-135to240kBTUh-EER12.5-2Spd | HVAC-airAC | EER-Rated Pkg AC, 240-760 kBTU/h; Pre-2005: EER = 10.0 (IEER = 11.3), var-speed fan, w/Econo; 2006 - 2009: EER = 10.0, var-speed fan, w/Econo; 2010 - 2013: EER = 10.0, var-speed fan, w/Econo; 2014 - 2015: EER = 10.0, IEER 11.6, varspeed fan, w/Econo | EER-rated packaged Air Conditioner, Size Range: 240 - 760 kBTU/h, EER = 10.0 IEER = 11.4, EIR = 0.282, Fan W/CFM = 0.72, var-speed fan, with Econo | EER-rated packaged Air Conditioner, Size Range: 240 - 760 kBTU/h, EER = 12.5, min IEER = 15.5, EIR = 0.213, Fan W/CFM = 0.61, var-speed fan, with Econo |  |  |  | Available |  | 0 | 0 | June 2017 DEER Update | ErRobNc | dxAC-Com-Pkg-135to240kBTUh-EER10.8-2Spd | HVAC-airAC |  | None | 2017-07-01 | 2019-12-31 | InEA_mod |  |  |  |  | Component | Measure updated for DEER June 2017 Update including Baseline Adjustment; Measure expired due to DEER2020 update | 1 | 1 | 0 | Deemed Ex Ante Team |  | Measure updated for DEER June 2017 Update including Baseline Adjustment; Measure expired due to DEER2020 update |  | Updated to indicate claim/filing status
5950 | R-InCmn-LEDFixt-2x4(10.5w) | LED Fixture (2'x4') with min. 95 LPW; standard technology is an equivalent performance linear fluorescent fixture - Res | ExAnte2015 | IOU Workpaper | 2020-11-24 16:30 | Res-Iltg-Cmn-kLumen-95LPW |  | Standard |  | 0 | 0 |  |  | 0 |  | 0 | Res | Any | Lighting | InCommon | Ltg_Fixture | LED_fixt |  | ILtg-Res-LED-50000hr+16yr |  | Standard 2'x4' linear fluorescent fixture with average lumen output equal to the measure case | LED fixture with 95 LPW 2'x4' |  |  | LEDFixt-2x4(10.5w) | Available |  | 0 | 0 | DEER2020 Update: PGECOLTG179-R0 | Rob |  |  |  | None | 2015-07-01 | 2018-12-31 |  |  | LT037 |  |  | Standard | Measures expires 12/31/2018 to reflect DEER2019 revision of baseline to be 100% LED | 1 | 1 | 0 | Deemed Ex Ante Team |  | Measures expires 12/31/2018 to reflect DEER2019 revision of baseline to be 100% LED |  | Updated to indicate claim/filing status
1719 | NE-HVAC-airAC-SpltPkg-240to759kBtuh-12p5eer_SZ | Single-Zone EER-rated packaged Air Conditioner, Size Range: 240 - 760 kBTU/h, EER = 12.5, min IEER = 15.5, EIR = 0.213, Fan W/CFM = 0.61, two-speed fan, with Econo | DEER2017 | D17 v2 | 2020-11-24 16:30 | NE-HVAC-airAC-SpltPkg-240to759kBtuh-12p5eer_SZ | DEER | Standard | None |  |  | None |  | 0 |  | 0 | Com | Any | HVAC | SpaceCool | dxAC_equip | pkgEER | dxAC-Com-Pkg-135to240kBTUh-EER12.5-2Spd | HVAC-airAC | EER-Rated Pkg AC, 240-760 kBTU/h; Pre-2005: EER = 9.8 (1 spd IEER = 9.8, 2 spd IEER = 11.1), one-speed fan, w/Econo; 2006 - 2009: EER = 9.8, one-speed fan, w/Econo; 2010 - 2013: EER = 9.8, one-speed fan, w/Econo; 2014 - 2015: EER = 9.8, IEER 11.4, two-speed fan, w/Econo | EER-rated packaged Air Conditioner, Size Range: 240 - 760 kBTU/h, EER = 9.8, IEER = 11.4, EIR = 0.286, Fan W/CFM = 0.61, two-speed fan, with Econo | EER-rated packaged Air Conditioner, Size Range: 240 - 760 kBTU/h, EER = 12.5, min IEER = 15.5, EIR = 0.213, Fan W/CFM = 0.61, two-speed fan, with Econo |  |  |  | Available |  | 0 | 0 | June 2017 DEER Update | ErRobNc | dxAC-Com-Pkg-135to240kBTUh-EER10.8-2Spd | HVAC-airAC |  | None | 2017-07-01 | 2019-12-31 | InEA_mod |  |  |  |  | Component | Measure updated for DEER June 2017 Update including Baseline Adjustment; Measure expired due to DEER2020 update | 1 | 1 | 0 | Deemed Ex Ante Team |  | Measure updated for DEER June 2017 Update including Baseline Adjustment; Measure expired due to DEER2020 update |  | Updated to indicate claim/filing status
1 | NE-HVAC-airAC-SpltPkg-65to134kBtuh-11p5eer-wPreEcono | EER-rated packaged Air Conditioner, Size Range: 65 - 134 kBTU/h, EER = 11.5, min IEER = 13, EIR = 0.26, Fan W/CFM = 0.4, two-speed fan, with Econo (Pre-existing vintages include Economizer) | DEER2017 | D17 v2 | 2020-11-24 16:30 | NE-HVAC-airAC-SpltPkg-65to109kBtuh-11p5eer-wPreEcono | DEER | Standard | None |  |  | None |  | 0 |  | 0 | Com | Any | HVAC | SpaceCool | dxAC_equip | pkgEER | dxAC-Com-Pkg-65to134kBtuh-EER11.5-2Spd | HVAC-airAC | EER-Rated Pkg AC, 65-134 kBTU/h; Pre-2005: EER = 10.0, one-speed fan, w/Econo; 2006 - 2009: EER = 10.0, one-speed fan, w/Econo; 2010 - 2013: EER = 11, one-speed fan, w/Econo; 2014 - 2015: EER = 11, IEER 12.7, two-speed fan, w/Econo | EER-rated packaged Air Conditioner, Size Range: 65 - 134 kBTU/h, EER = 11, IEER = 12.7, EIR = 0.273, Fan W/CFM = 0.4, two-speed fan, with Econo | EER-rated packaged Air Conditioner, Size Range: 65 - 134 kBTU/h, EER = 11.5, min IEER = 13, EIR = 0.26, Fan W/CFM = 0.4, two-speed fan, with Econo |  |  |  | Available |  | 0 | 0 | June 2017 DEER Update | ErRobNc | dxAC-Com-Pkg-65to134kBtuh-EER11.0-2Spd | HVAC-airAC |  | None | 2017-07-01 | 2019-12-31 | InEA_mod |  |  |  |  | Standard | Measure updated for DEER June 2017 Update including Baseline Adjustment; Measure expired due to DEER2020 update | 1 | 1 | 0 | Deemed Ex Ante Team |  | Measure updated for DEER June 2017 Update including Baseline Adjustment; Measure expired due to DEER2020 update |  | Updated to indicate claim/filing status
1 | NE-HVAC-airAC-SpltPkg-65to134kBtuh-12p0eer-woutPreEcono | EER-rated packaged Air Conditioner, Size Range: 65 - 134 kBTU/h, EER = 12, min IEER = 13.5 EIR = 0.247, Fan W/CFM = 0.4, two-speed fan, with Econo (Pre-existing vintages do not include Economizer) | DEER2017 | D17 v2 | 2020-11-24 16:30 | NE-HVAC-airAC-SpltPkg-65to109kBtuh-12p0eer | DEER | Standard | None |  |  | None |  | 0 |  | 0 | Com | Any | HVAC | SpaceCool | dxAC_equip | pkgEER | dxAC-Com-Pkg-65to134kBtuh-EER12.0-2Spd | HVAC-airAC | EER-Rated Pkg AC, 65-134 kBTU/h; Pre-2005: EER = 10.0, one-speed fan, no Econo; 2006 - 2009: EER = 10.0, one-speed fan, no Econo; 2010 - 2013: EER = 11, one-speed fan, no Econo; 2014 - 2015: EER = 11, IEER 12.7, two-speed fan, w/Econo | EER-rated packaged Air Conditioner, Size Range: 65 - 134 kBTU/h, EER = 11, IEER = 12.7, EIR = 0.273, Fan W/CFM = 0.4, two-speed fan, with Econo | EER-rated packaged Air Conditioner, Size Range: 65 - 134 kBTU/h, EER = 12, min IEER = 13.5 EIR = 0.247, Fan W/CFM = 0.4, two-speed fan, with Econo |  |  |  | Available |  | 0 | 0 | June 2017 DEER Update | ErRobNc | dxAC-Com-Pkg-65to134kBtuh-EER11.0-2Spd | HVAC-airAC |  | None | 2017-07-01 | 2019-12-31 | InEA_mod |  |  |  |  | Standard | Measure updated for DEER June 2017 Update including Baseline Adjustment; Measure expired due to DEER2020 update | 1 | 1 | 0 | Deemed Ex Ante Team |  | Measure updated for DEER June 2017 Update including Baseline Adjustment; Measure expired due to DEER2020 update |  | Updated to indicate claim/filing status
145 | Res-GasFurnace-AFUE81 | Efficient Residential Gas Furnace - AFUE 81 | DEER2014 | D14 | 2020-11-24 16:30 | Res-Furnace-dHIR | DEER | Scaled | Delta | 0.0044 | 0.0133 | None |  | 0 |  | 0 | Res | Any | HVAC | SpaceHeat | SpaceHtg_eq | GasFurnace |  | HV-EffFurn | Furnace AFUE 78 | Furnace AFUE 80 | Efficient Residential Gas Furnace - AFUE 81 |  |  |  | Available | scaled based on deltaHIR, impacts based on RG-HV-EffFurn-96AFUE with Updated code baseline | 0 | 0 | June 2017 DEER Update - Expired due to modified measure definition | ErRobNc |  | HV-EffFurn | RG-HV-EffFurn-81AFUE (D11 v4.00) | DEER1314 | 2017-01-01 | 2016-12-31 | InEA_same |  |  |  |  | Standard |  | 1 | 1 | 0 | Deemed Ex Ante Team |  |  |  | Updated to indicate claim/filing status
5949 | R-InCmn-LEDFixt-2x4(11.8w) | LED Fixture (2'x4') with min. 85 LPW; standard technology is an equivalent performance linear fluorescent fixture - Res | ExAnte2015 | IOU Workpaper | 2020-11-24 16:30 | Res-Iltg-Cmn-kLumen-85LPW |  | Standard |  | 0 | 0 |  |  | 0 |  | 0 | Res | Any | Lighting | InCommon | Ltg_Fixture | LED_fixt |  | ILtg-Res-LED-50000hr+16yr |  | Standard 2'x4' linear fluorescent fixture with average lumen output equal to the measure case | LED fixture with 85 LPW 2'x4' |  |  | LEDFixt-2x4(11.8w) | Available |  | 0 | 0 | DEER2020 Update: PGECOLTG179-R0 | Rob |  |  |  | None | 2015-07-01 | 2018-12-31 |  |  | LT036 |  |  | Standard | Measures expires 12/31/2018 to reflect DEER2019 revision of baseline to be 100% LED | 1 | 1 | 0 | Deemed Ex Ante Team |  | Measures expires 12/31/2018 to reflect DEER2019 revision of baseline to be 100% LED |  | Updated to indicate claim/filing status
10043 | Appl-Dishwash-StdSize-GasDHW-180-EAEU | Energy Star(R) Dish Washer - Standard Size w/Gas Water Heater - EAEU = 180, EF = 1.26 | DEER2014 | D13 v1.00 | 2020-11-24 16:30 | RB-Appl-EffDW-StdSize-GasDHW-180EAEU | DEER | Standard | None | 0 | 0 | None |  | 0 |  | 0 | Res | Any | AppPlug | KitchenApp | Clean_equip | DishWash |  | Appl-EffDW | Energy Star(R) Dish Washer - Standard Size w/Gas Water Heater - EAEU = 355, EF = 0.62, or Code Level for New Vintage | Energy Star(R) Dish Washer - Standard Size w/Gas Water Heater - EAEU = 307, EF = 0.72 | Energy Star(R) Dish Washer - Standard Size w/Gas Water Heater - EAEU = 180, EF = 1.26 |  |  |  | Available | New Efficiency levels for DEER2013 | 0 | 0 |  | RobNc |  | Appl-EffDW |  | None | 2014-07-01 | 2019-12-31 | DEER |  |  |  |  | Component |  | 1 | 1 | 0 | Deemed Ex Ante Team |  |  |  | Updated to indicate claim/filing status
1 | NE-HVAC-airAC-SpltPkg-65to134kBtuh-12p0eer-wPreEcono | EER-rated packaged Air Conditioner, Size Range: 65 - 134 kBTU/h, EER = 12, min IEER = 13.5 EIR = 0.247, Fan W/CFM = 0.4, two-speed fan, with Econo (Pre-existing vintages include Economizer) | DEER2017 | D17 v2 | 2020-11-24 16:30 | NE-HVAC-airAC-SpltPkg-65to109kBtuh-12p0eer-wPreEcono | DEER | Standard | None |  |  | None |  | 0 |  | 0 | Com | Any | HVAC | SpaceCool | dxAC_equip | pkgEER | dxAC-Com-Pkg-65to134kBtuh-EER12.0-2Spd | HVAC-airAC | EER-Rated Pkg AC, 65-134 kBTU/h; Pre-2005: EER = 10.0, one-speed fan, w/Econo; 2006 - 2009: EER = 10.0, one-speed fan, w/Econo; 2010 - 2013: EER = 11, one-speed fan, w/Econo; 2014 - 2015: EER = 11, IEER 12.7, two-speed fan, w/Econo | EER-rated packaged Air Conditioner, Size Range: 65 - 134 kBTU/h, EER = 11, IEER = 12.7, EIR = 0.273, Fan W/CFM = 0.4, two-speed fan, with Econo | EER-rated packaged Air Conditioner, Size Range: 65 - 134 kBTU/h, EER = 12, min IEER = 13.5 EIR = 0.247, Fan W/CFM = 0.4, two-speed fan, with Econo |  |  |  | Available |  | 0 | 0 | June 2017 DEER Update | ErRobNc | dxAC-Com-Pkg-65to134kBtuh-EER11.0-2Spd | HVAC-airAC |  | None | 2017-07-01 | 2019-12-31 | InEA_mod |  |  |  |  | Standard | Measure updated for DEER June 2017 Update including Baseline Adjustment; Measure expired due to DEER2020 update | 1 | 1 | 0 | Deemed Ex Ante Team |  | Measure updated for DEER June 2017 Update including Baseline Adjustment; Measure expired due to DEER2020 update |  | Updated to indicate claim/filing status
1 | NE-HVAC-airAC-SpltPkg-65to134kBtuh-12p5eer-woutPreEcono | EER-rated packaged Air Conditioner, Size Range: 65 - 134 kBTU/h, EER = 12.5, min IEER = 14, EIR = 0.236, Fan W/CFM = 0.4, two-speed fan, with Econo (Pre-existing vintages do not include Economizer) | DEER2017 | D17 v2 | 2020-11-24 16:30 | NE-HVAC-airAC-SpltPkg-65to135kBtuh-12p5eer | DEER | CrossMeasWtd | None |  |  | None | airAC-SpltPkg-65to134kBtuh-12p5eer-woutPreEcono | 0 |  | 0 | Com | Any | HVAC | SpaceCool | dxAC_equip | pkgEER | dxAC-Com-Pkg-65to134kBtuh-EER12.5-2Spd | HVAC-airAC | EER-Rated Pkg AC, 65-134 kBTU/h; Pre-2005: EER = 10.0, one-speed fan, no Econo; 2006 - 2009: EER = 10.0, one-speed fan, no Econo; 2010 - 2013: EER = 11, one-speed fan, no Econo; 2014 - 2015: EER = 11, IEER 12.7, two-speed fan, w/Econo | EER-rated packaged Air Conditioner, Size Range: 65 - 134 kBTU/h, EER = 11, IEER = 12.7, EIR = 0.273, Fan W/CFM = 0.4, two-speed fan, with Econo | EER-rated packaged Air Conditioner, Size Range: 65 - 134 kBTU/h, EER = 12.5, min IEER = 14, EIR = 0.236, Fan W/CFM = 0.4, two-speed fan, with Econo |  |  |  | Available |  | 0 | 0 | June 2017 DEER Update | ErRobNc | dxAC-Com-Pkg-65to134kBtuh-EER11.0-2Spd | HVAC-airAC |  | None | 2017-07-01 | 2019-12-31 | InEA_mod |  |  |  |  | Standard | Measure updated for DEER June 2017 Update including Baseline Adjustment; Measure expired due to DEER2020 update | 1 | 1 | 0 | Deemed Ex Ante Team |  | Measure updated for DEER June 2017 Update including Baseline Adjustment; Measure expired due to DEER2020 update |  | Updated to indicate claim/filing status
1 | NE-HVAC-airAC-SpltPkg-65to134kBtuh-12p5eer-wPreEcono | EER-rated packaged Air Conditioner, Size Range: 65 - 134 kBTU/h, EER = 12.5, min IEER = 14, EIR = 0.236, Fan W/CFM = 0.4, two-speed fan, with Econo (Pre-existing vintages include Economizer) | DEER2017 | D17 v2 | 2020-11-24 16:30 | NE-HVAC-airAC-SpltPkg-65to135kBtuh-12p5eer-wPreEcono | DEER | CrossMeasWtd | None |  |  | None | airAC-SpltPkg-65to134kBtuh-12p5eer-wPreEcono | 0 |  | 0 | Com | Any | HVAC | SpaceCool | dxAC_equip | pkgEER | dxAC-Com-Pkg-65to134kBtuh-EER12.5-2Spd | HVAC-airAC | EER-Rated Pkg AC, 65-134 kBTU/h; Pre-2005: EER = 10.0, one-speed fan, w/Econo; 2006 - 2009: EER = 10.0, one-speed fan, w/Econo; 2010 - 2013: EER = 11, one-speed fan, w/Econo; 2014 - 2015: EER = 11, IEER 12.7, two-speed fan, w/Econo | EER-rated packaged Air Conditioner, Size Range: 65 - 134 kBTU/h, EER = 11, IEER = 12.7, EIR = 0.273, Fan W/CFM = 0.4, two-speed fan, with Econo | EER-rated packaged Air Conditioner, Size Range: 65 - 134 kBTU/h, EER = 12.5, min IEER = 14, EIR = 0.236, Fan W/CFM = 0.4, two-speed fan, with Econo |  |  |  | Available |  | 0 | 0 | June 2017 DEER Update | ErRobNc | dxAC-Com-Pkg-65to134kBtuh-EER11.0-2Spd | HVAC-airAC |  | None | 2017-07-01 | 2019-12-31 | InEA_mod |  |  |  |  | Standard | Measure updated for DEER June 2017 Update including Baseline Adjustment; Measure expired due to DEER2020 update | 1 | 1 | 0 | Deemed Ex Ante Team |  | Measure updated for DEER June 2017 Update including Baseline Adjustment; Measure expired due to DEER2020 update |  | Updated to indicate claim/filing status
1 | NE-HVAC-airAC-SpltPkg-65to134kBtuh-13p0eer-wPreEcono | EER-rated packaged Air Conditioner, Size Range: 65 - 134 kBTU/h, EER = 13, min IEER = 15, EIR = 0.226, Fan W/CFM = 0.4, two-speed fan, with Econo (Pre-existing vintages include Economizer) | DEER2017 | D17 v2 | 2020-11-24 16:30 | NE-HVAC-airAC-SpltPkg-65to109kBtuh-13p0eer-wPreEcono | DEER | Standard | None |  |  | None |  | 0 |  | 0 | Com | Any | HVAC | SpaceCool | dxAC_equip | pkgEER | dxAC-Com-Pkg-65to134kBtuh-EER13.0-2Spd | HVAC-airAC | EER-Rated Pkg AC, 65-134 kBTU/h; Pre-2005: EER = 10.0, one-speed fan, w/Econo; 2006 - 2009: EER = 10.0, one-speed fan, w/Econo; 2010 - 2013: EER = 11, one-speed fan, w/Econo; 2014 - 2015: EER = 11, IEER 12.7, two-speed fan, w/Econo | EER-rated packaged Air Conditioner, Size Range: 65 - 134 kBTU/h, EER = 11, IEER = 12.7, EIR = 0.273, Fan W/CFM = 0.4, two-speed fan, with Econo | EER-rated packaged Air Conditioner, Size Range: 65 - 134 kBTU/h, EER = 13, min IEER = 15, EIR = 0.226, Fan W/CFM = 0.4, two-speed fan, with Econo |  |  |  | Available |  | 0 | 0 | June 2017 DEER Update | ErRobNc | dxAC-Com-Pkg-65to134kBtuh-EER11.0-2Spd | HVAC-airAC |  | None | 2017-07-01 | 2019-12-31 | InEA_mod |  |  |  |  | Standard | Measure updated for DEER June 2017 Update including Baseline Adjustment; Measure expired due to DEER2020 update | 1 | 1 | 0 | Deemed Ex Ante Team |  | Measure updated for DEER June 2017 Update including Baseline Adjustment; Measure expired due to DEER2020 update |  | Updated to indicate claim/filing status
4799 | C-Out-LED-MR16-Ext(7w)-dWP22 | Commercial Outdoor General Lighting: LED Lamp replaces pre-existing standard lighting Wattage. Measure includes Code case. Impacts: HOU = 4100; CDF = 0 | DEER1314 | Lighting Disposition | 2020-11-24 16:30 | Com-Oltg-dWatt | NonDEER | Scaled | BaseRatio | 0 | 0 | None |  | 0 |  | 1 | Com | Any | Lighting | OutGen | Ltg_Lamp | LED_lamp |  | Oltg-LED | LED MR16 Basecase, Total Watts = 4.24 x Msr Watts | LED MR16 Basecase, Total Watts = 4.24 x Msr Watts | LED Lamp: Exterior MR16, 7 Watts, non-dimmable | LEDratio0424 | LEDratio0424 | LED-MR16-Ext(7w) | Available |  | 0 | 0 | Disposition: MeasuresList-October312014.xlsx | RobNc |  |  |  | None | 2013-01-01 | 2018-06-30 | InEA_modVal |  |  |  |  | Standard | EUL_ID corrected; Rev expiry date to 12/31/2017 pending code/standard practice baseline update | 1 | 1 | 0 | Deemed Ex Ante Team |  | EUL_ID corrected; Rev expiry date to 12/31/2017 pending code/standard practice baseline update |  | Updated to indicate claim/filing status
9099 | D03-308 | Ref Warehse, Floating Head Pressure, Variable Setpoint (evap-cooled) | DEER2005 | D05 v2.01 | 2020-11-24 16:30 | D03-308 | DEER | Standard | None |  |  | None |  | 0 |  | 0 | Com | Any | ProcRefrig | ProdStore | Chiller | RefWareCool |  |  | SST controlled to vintage-dependent fixed setpoint | SST controlled to 85degF fixed setpoint | Control SCT to wetbulb + 9degF TD, 70degF minimum, backflood setpoint of 68degF |  |  |  | Available |  | 0 | 0 |  | ErRobNc |  |  | D03-308 | None | 2013-01-01 | 2019-12-31 | DEER |  |  |  |  | Standard |  | 1 | 1 | 0 | Deemed Ex Ante Team |  |  |  | Updated to indicate claim/filing status
1 | NE-HVAC-airAC-SpltPkg-gte760kBtuh-10p2eer | EER-rated packaged Air Conditioner, Size Range: 760 - kBTU/h, EER = 10.2, min IEER = 11.6, EIR = 0.273, Fan W/CFM = 0.61, two-speed fan, with Econo | DEER2017 | D17 v2 | 2020-11-24 16:30 | NE-HVAC-airAC-SpltPkg-gte760kBtuh-10p2eer | DEER | Standard | None |  |  | None |  | 0 |  | 0 | Com | Any | HVAC | SpaceCool | dxAC_equip | pkgEER | dxAC-Com-Pkg-gte760kBTUh-EER10.2-2Spd | HVAC-airAC | EER-Rated Pkg AC, 760+ kBTU/h; Pre-2005: EER = 9.2, one-speed fan, w/Econo; 2006 - 2009: EER = 9.2, one-speed fan, w/Econo; 2010 - 2013: EER = 9.5, one-speed fan, w/Econo; 2014 - 2015: EER = 9.5, IEER = 11, two-speed fan, w/Econo | EER-rated packaged Air Conditioner, Size Range: 760 - kBTU/h, EER = 9.5, IEEER = 11, EIR = 0.297, Fan W/CFM = 0.61, two-speed fan, with Econo | EER-rated packaged Air Conditioner, Size Range: 760 - kBTU/h, EER = 10.2, min IEER = 11.6, EIR = 0.273, Fan W/CFM = 0.61, two-speed fan, with Econo |  |  |  | Available | Std and Meas Technologies vary by system configuration | 0 | 0 | June 2017 DEER Update | ErRobNc | dxAC-Com-Pkg-gte760kBTUh-EER9.5-2Spd | HVAC-airAC |  | None | 2017-07-01 | 2019-12-31 | InEA_mod |  |  |  |  | Standard | Measure updated for DEER June 2017 Update including Baseline Adjustment; Measure expired due to DEER2020 update | 1 | 1 | 0 | Deemed Ex Ante Team |  | Measure updated for DEER June 2017 Update including Baseline Adjustment; Measure expired due to DEER2020 update |  | Updated to indicate claim/filing status
1 | NE-HVAC-airAC-SpltPkg-gte760kBtuh-11p0eer | EER-rated packaged Air Conditioner, Size Range: 760 - kBTU/h, EER = 11, min IEER = 12.3, EIR = 0.249, Fan W/CFM = 0.61, two-speed fan, with Econo | DEER2017 | D17 v2 | 2020-11-24 16:30 | NE-HVAC-airAC-SpltPkg-gte760kBtuh-11p0eer | DEER | Standard | None |  |  | None |  | 0 |  | 0 | Com | Any | HVAC | SpaceCool | dxAC_equip | pkgEER | dxAC-Com-Pkg-gte760kBTUh-EER11.0-2Spd | HVAC-airAC | EER-Rated Pkg AC, 760+ kBTU/h; Pre-2005: EER = 9.2, one-speed fan, w/Econo; 2006 - 2009: EER = 9.2, one-speed fan, w/Econo; 2010 - 2013: EER = 9.5, one-speed fan, w/Econo; 2014 - 2015: EER = 9.5, IEER = 11, two-speed fan, w/Econo | EER-rated packaged Air Conditioner, Size Range: 760 - kBTU/h, EER = 9.5, IEEER = 11, EIR = 0.297, Fan W/CFM = 0.61, two-speed fan, with Econo | EER-rated packaged Air Conditioner, Size Range: 760 - kBTU/h, EER = 11, min IEER = 12.3, EIR = 0.249, Fan W/CFM = 0.61, two-speed fan, with Econo |  |  |  | Available | Std and Meas Technologies vary by system configuration | 0 | 0 | June 2017 DEER Update | ErRobNc | dxAC-Com-Pkg-gte760kBTUh-EER9.5-2Spd | HVAC-airAC |  | None | 2017-07-01 | 2019-12-31 | InEA_mod |  |  |  |  | Standard | Measure updated for DEER June 2017 Update including Baseline Adjustment; Measure expired due to DEER2020 update | 1 | 1 | 0 | Deemed Ex Ante Team |  | Measure updated for DEER June 2017 Update including Baseline Adjustment; Measure expired due to DEER2020 update |  | Updated to indicate claim/filing status
1 | NE-HVAC-airAC-SpltPkg-gte760kBtuh-12p0eer | EER-rated packaged Air Conditioner, Size Range: 760 - kBTU/h, EER = 12, min IEER = 13.8, EIR = 0.224, Fan W/CFM = 0.61, two-speed fan, with Econo | DEER2017 | D17 v2 | 2020-11-24 16:30 | NE-HVAC-airAC-SpltPkg-gte760kBtuh-12p0eer | DEER | Standard | None |  |  | None |  | 0 |  | 0 | Com | Any | HVAC | SpaceCool | dxAC_equip | pkgEER | dxAC-Com-Pkg-gte760kBTUh-EER12.0-2Spd | HVAC-airAC | EER-Rated Pkg AC, 760+ kBTU/h; Pre-2005: EER = 9.2, one-speed fan, w/Econo; 2006 - 2009: EER = 9.2, one-speed fan, w/Econo; 2010 - 2013: EER = 9.5, one-speed fan, w/Econo; 2014 - 2015: EER = 9.5, IEER = 11, two-speed fan, w/Econo | EER-rated packaged Air Conditioner, Size Range: 760 - kBTU/h, EER = 9.5, IEEER = 11, EIR = 0.297, Fan W/CFM = 0.61, two-speed fan, with Econo | EER-rated packaged Air Conditioner, Size Range: 760 - kBTU/h, EER = 12, min IEER = 13.8, EIR = 0.224, Fan W/CFM = 0.61, two-speed fan, with Econo |  |  |  | Available | Std and Meas Technologies vary by system configuration | 0 | 0 | June 2017 DEER Update | ErRobNc | dxAC-Com-Pkg-gte760kBTUh-EER9.5-2Spd | HVAC-airAC |  | None | 2017-07-01 | 2019-12-31 | InEA_mod |  |  |  |  | Standard | Measure updated for DEER June 2017 Update including Baseline Adjustment; Measure expired due to DEER2020 update | 1 | 1 | 0 | Deemed Ex Ante Team |  | Measure updated for DEER June 2017 Update including Baseline Adjustment; Measure expired due to DEER2020 update |  | Updated to indicate claim/filing status
870 | NE-HVAC-airHP-Pkg-55to65kBtuh-15p0seer-8p2hspf | Commercial SEER-rated Packaged Heat Pumps, Size Range: 55 - 65 kBTU/h, SEER = 15 (HSPF = 8.2), EIR = 0.256, Fan W/CFM = 0.25, two-speed fan, with Econo | DEER2017 | D17 v2 | 2021-02-25 15:49 | NE-HVAC-airHP-Pkg-55to65kBtuh-15p0seer-8p2hspf | DEER | Standard | None |  |  | None |  | 0 |  | 0 | Com | Any | HVAC | HeatCool | dxHP_equip | pkgSEER | dxHP-Com-Pkg-55to65kBTUh-SEER-15.0 | HVAC-airHP | Com SEER-Rated Pkg HP, 18-65 kBTU/h; pre-2001: SEER = 10 (HSPF = 7.1), one-speed fan, no Econo; post-2001: SEER = 13 (HSPF = 8.2), one-speed fan, no Econo; 2014: SEER = 14 (HSPF = 8), two-speed fan, w/Econo | Commercial SEER-rated Packaged Heat Pumps, Size Range: 55 - 65 kBTU/h, SEER = 14 (HSPF = 8.0), EIR = 0.27, Fan W/CFM = 0.29, two-speed fan, with Econo | Commercial SEER-rated Packaged Heat Pumps, Size Range: 55 - 65 kBTU/h, SEER = 15 (HSPF = 8.2), EIR = 0.256, Fan W/CFM = 0.25, two-speed fan, with Econo |  | dxHP-Com-Pkg-55to65kBTUh-SEER-14.0 | dxHP-Com-Pkg-55to65kBTUh-SEER-15.0 | Available |  | 0 | 0 | June 2017 DEER Update | ErRobNc | dxHP-Com-Pkg-55to65kBTUh-SEER-14.0 | HVAC-airHP |  | None | 2017-01-01 | 2020-05-27 | InEA_mod |  |  |  |  | Standard | Measure EnergyImpacts corrected for June 2017 DEER Update; Measure expired due to DEER2020 update | 1 | 1 | 0 | Deemed Ex Ante Team |  | Measure EnergyImpacts corrected for June 2017 DEER Update; Measure expired due to DEER2020 update |  | Extended per Golden Rod Memo 2019-12-23
10044 | Appl-Dishwash-StdSize-GasDHW-260-EAEU | Energy Star(R) Dish Washer - Standard Size w/Gas Water Heater - EAEU = 260, EF = 0.86 | DEER2014 | D13 v1.00 | 2020-11-24 16:30 | RB-Appl-EffDW-StdSize-GasDHW-260EAEU | DEER | Standard | None | 0 | 0 | None |  | 0 |  | 0 | Res | Any | AppPlug | KitchenApp | Clean_equip | DishWash |  | Appl-EffDW | Energy Star(R) Dish Washer - Standard Size w/Gas Water Heater - EAEU = 355, EF = 0.62, or Code Level for New Vintage | Energy Star(R) Dish Washer - Standard Size w/Gas Water Heater - EAEU = 307, EF = 0.72 | Energy Star(R) Dish Washer - Standard Size w/Gas Water Heater - EAEU = 260, EF = 0.86 |  |  |  | Available | New Efficiency levels for DEER2013 | 0 | 0 |  | RobNc |  | Appl-EffDW |  | None | 2014-07-01 | 2019-12-31 | DEER |  |  |  |  | Component |  | 1 | 1 | 0 | Deemed Ex Ante Team |  |  |  | Updated to indicate claim/filing status
883 | NE-HVAC-airHP-Split-55to65kBtuh-18p0seer-9p7hspf | Commercial SEER-rated Split Heat Pumps, Size Range: 55 - 65 kBTU/h, SEER = 18 (HSPF = 9.7), EIR = 0.209, Fan W/CFM = 0.27, two-speed fan, with Econo | DEER2015 | D15 v1.0 | 2020-11-24 16:30 | NE-HVAC-airHP-Split-55to65kBtuh-18p0seer-9p7hspf | DEER | Standard | None |  |  | None |  | 0 |  | 0 | Com | Any | HVAC | HeatCool | dxHP_equip | spltSEER | dxHP-Com-Split-55to65kBTUh-SEER-18.0 | HVAC-airHP | Com SEER-Rated Split HP, 18-65 kBTU/h; pre-2001: SEER = 10 (HSPF = 7.1), one-speed fan, no Econo; post-2001: SEER = 13 (HSPF = 8.2), one-speed fan, no Econo; 2014: SEER = 14 (HSPF = 8.2), two-speed fan, w/Econo | Commercial SEER-rated Split Heat Pumps, Size Range: 55 - 65 kBTU/h, SEER = 14 (HSPF = 8.2), EIR = 0.27, Fan W/CFM = 0.29, two-speed fan, with Econo | Commercial SEER-rated Split Heat Pumps, Size Range: 55 - 65 kBTU/h, SEER = 18 (HSPF = 9.7), EIR = 0.209, Fan W/CFM = 0.27, two-speed fan, with Econo |  | dxHP-Com-Split-55to65kBTUh-SEER-14.0 | dxHP-Com-Split-55to65kBTUh-SEER-18.0 | Available |  | 0 | 0 |  | ErRobNc | dxHP-Com-Split-55to65kBTUh-SEER-14.0 | HVAC-airHP |  | None | 2015-01-01 | 2016-12-31 | DEER |  |  |  |  | Standard |  | 1 | 1 | 0 | Deemed Ex Ante Team |  |  |  | Updated to indicate claim/filing status
146 | Res-GasFurnace-AFUE90 | Efficient Residential Gas Furnace - AFUE 90 | DEER2014 | D14 | 2020-11-24 16:30 | Res-Furnace-dHIR | DEER | Scaled | Delta | 0.124 | 0.133 | None |  | 0 |  | 0 | Res | Any | HVAC | SpaceHeat | SpaceHtg_eq | GasFurnace |  | HV-EffFurn | Furnace AFUE 78 | Furnace AFUE 80 | Efficient Residential Gas Furnace - AFUE 90 |  |  |  | Available | scaled based on deltaHIR, impacts based on RG-HV-EffFurn-96AFUE with Updated code baseline | 0 | 0 | June 2017 DEER Update - Expired due to modified measure definition | ErRobNc |  | HV-EffFurn | RG-HV-EffFurn-90AFUE (D11 v4.00) | DEER1314 | 2013-01-01 | 2016-12-31 | InEA_same |  |  |  |  | Standard |  | 1 | 1 | 0 | Deemed Ex Ante Team |  |  |  | Updated to indicate claim/filing status
136 | RE-HV-ResAC-16S | 16 SEER (11.61 EER) Split-System Air Conditioner | DEER2014 | D11 v4.00 | 2020-11-24 16:30 | RE-HV-ResAC-16S | DEER | Standard | None | 0 | 0 | None |  | 0 |  | 0 | Res | Any | HVAC | SpaceCool | dxAC_equip | spltSEER |  | HV-ResAC | 10 SEER (9.31 EER) Split System Air Conditioner | 13 SEER (11.09 EER) Split System Air Conditioner | 16 SEER (11.61 EER) Split System Air Conditioner |  |  | RE-HV-ResAC-16S | Available |  | 0 | 0 |  | ErRobNc |  | HV-ResAC | D08-RE-HV-ResAC-16S | DEER1314end | 2013-01-01 | 2014-12-31 | DEER |  |  |  |  | Standard |  | 1 | 1 | 0 | Deemed Ex Ante Team |  |  |  | Updated to indicate claim/filing status
871 | NE-HVAC-airHP-Pkg-55to65kBtuh-16p0seer-8p5hspf | Commercial SEER-rated Packaged Heat Pumps, Size Range: 55 - 65 kBTU/h, SEER = 16 (HSPF = 8.5), EIR = 0.238, Fan W/CFM = 0.27, two-speed fan, with Econo | DEER2017 | D17 v2 | 2021-02-25 15:49 | NE-HVAC-airHP-Pkg-55to65kBtuh-16p0seer-8p5hspf | DEER | Standard | None |  |  | None |  | 0 |  | 0 | Com | Any | HVAC | HeatCool | dxHP_equip | pkgSEER | dxHP-Com-Pkg-55to65kBTUh-SEER-16.0 | HVAC-airHP | Com SEER-Rated Pkg HP, 18-65 kBTU/h; pre-2001: SEER = 10 (HSPF = 7.1), one-speed fan, no Econo; post-2001: SEER = 13 (HSPF = 8.2), one-speed fan, no Econo; 2014: SEER = 14 (HSPF = 8), two-speed fan, w/Econo | Commercial SEER-rated Packaged Heat Pumps, Size Range: 55 - 65 kBTU/h, SEER = 14 (HSPF = 8.0), EIR = 0.27, Fan W/CFM = 0.29, two-speed fan, with Econo | Commercial SEER-rated Packaged Heat Pumps, Size Range: 55 - 65 kBTU/h, SEER = 16 (HSPF = 8.5), EIR = 0.238, Fan W/CFM = 0.27, two-speed fan, with Econo |  | dxHP-Com-Pkg-55to65kBTUh-SEER-14.0 | dxHP-Com-Pkg-55to65kBTUh-SEER-16.0 | Available |  | 0 | 0 | June 2017 DEER Update | ErRobNc | dxHP-Com-Pkg-55to65kBTUh-SEER-14.0 | HVAC-airHP |  | None | 2017-01-01 | 2020-05-27 | InEA_mod |  |  |  |  | Standard | Measure EnergyImpacts corrected for June 2017 DEER Update; Measure expired due to DEER2020 update | 1 | 1 | 0 | Deemed Ex Ante Team |  | Measure EnergyImpacts corrected for June 2017 DEER Update; Measure expired due to DEER2020 update |  | Extended per Golden Rod Memo 2019-12-23
1020036 | PR-69302 | 37-199 kW Backup Generator with Circulating Block Heater replacing Properly Sized Thermosiphon Heater (New) | ExAnte2015 | IOU workpaper | 2020-11-24 16:30 | PR-69302 | Deemed | Standard | [5 empty] | 0 |  | 0 | Any | SCE | ProcHeat | PreheatLiqSol | LiquidCirc | CircBlockHtr |  | Motors-pump |  | Properly Sized Thermosiphon Heater, 2 kW or more, no pump | 37-199 kW Backup Generator with Circulating Block Heater, 1 kW heater with circulating pump |  |  |  | Available |  | 0 | 0 | SCE13HC055.0 | ROBNC |  | Motors-pump |  | None | 2015-08-20 | 2019-12-31 | NotReviewed-Disposition |  |  |  |  | Standard |  | 1 | 1 | 0 | Deemed Ex Ante Team |  |  |  | Updated to indicate claim/filing status
5946 | C-In-LEDFixt-2x4(10.5w) | LED Fixture (2'x4') with min. 95 LPW; standard technology is an equivalent performance linear fluorescent fixture - Com | ExAnte2015 | IOU Workpaper | 2020-11-24 16:30 | Com-Iltg-kLumen-95LPW |  | Standard | [5 empty] | 0 | 2014-Com-InLtg-LF | 0 | Com | Any | Lighting | InGen | Ltg_Fixture | LED_fixt |  | ILtg-Com-LED-50000hr+16yr |  | Standard 2'x4' linear fluorescent fixture with average lumen output equal to the measure case | LED fixture with 95 LPW 2'x4' |  |  | LEDFixt-2x4(10.5w) | Available |  | 0 | 0 | PGECOLTG179-R0 | RobNc |  |  |  |  | 2015-07-01 | 2019-12-31 | Reviewed-Disposition |  | LT037 |  |  | Standard | Expires 2018-12-31 (extended to 2019-12-31) to reflect removal from PG&E workpaper and not added to DEER2019 | 1 | 1 | 0 | Deemed Ex Ante Team |  | Expires 2018-12-31 (extended to 2019-12-31) to reflect removal from PG&E workpaper and not added to DEER2019 |  | Updated to indicate claim/filing status
138 | RE-HV-ResAC-18S | 18 SEER (13.37 EER) Split-System Air Conditioner | DEER2014 | D11 v4.00 | 2020-11-24 16:30 | RE-HV-ResAC-18S | DEER | Standard | None | 0 | 0 | None |  | 0 |  | 0 | Res | Any | HVAC | SpaceCool | dxAC_equip | spltSEER |  | HV-ResAC | 10 SEER (9.31 EER) Split System Air Conditioner | 13 SEER (11.09 EER) Split System Air Conditioner | 18 SEER (13.37 EER) Split-System Air Conditioner |  |  | RE-HV-ResAC-18S | Available |  | 0 | 0 |  | ErRobNc |  | HV-ResAC | D08-RE-HV-ResAC-18S | DEER1314end | 2013-01-01 | 2014-12-31 | DEER |  |  |  |  | Standard |  | 1 | 1 | 0 | Deemed Ex Ante Team |  |  |  | Updated to indicate claim/filing status
609 | RE-RefgFrz-TM_VLarge-Tier1 | Refrigerator-freezers - automatic defrost with top-mounted freezer without an automatic icemaker, Size Range: Very large (over 23 cu. ft.), Energy Star (10% less than Code Maximum) | DEER2017 | D17 v2 | 2020-11-24 16:30 | Res-Refg-dKWH-Cond | DEER | Scaled | Delta | 48 | 56.6 | None |  | 0 |  | 1 | Res | Any | AppPlug | Refrig | Ref_Storage | RefrigFrz | RefgFrz-TM_VLarge-Tier1 | Appl-ESRefg |  |  |  |  | RefgFrz-TM_VLarge-Code | RefgFrz-TM_VLarge-Tier1 | Available |  | 0 | 0 | June 2017 Update | RobNc | RefgFrz-TM_VLarge-Code | Appl-ESRefg |  | DEER1517 | 2015-01-01 | 2019-12-31 | InEA_same |  |  |  |  | Standard |  | 1 | 1 | 0 | Deemed Ex Ante Team |  |  |  | Updated to indicate claim/filing status
49 | dxHP-pkgSEER-lt55kBtuh-14p5seer-wtd | Pkg HP SEER = 14.5 (< 55 kBTUh) - Combined SEER 14 and SEER 15 hp | DEER2014 | D13 v1.0 | 2020-11-24 16:30 | dxHP-pkgSEER-lt55kBtuh-14p5seer | DEER | CrossMeasWtd | None | 0 | 0 | None | dxHP-pkgSEER-lt55kBtuh-14p5seer | 0 |  | 0 | Com | Any | HVAC | HeatCool | dxHP_equip | pkgSEER |  | HVAC-airHP | Multiple Base Efficiency technologies based on building vintage | Pkg HP SEER = 13.0 | Combined SEER 14 and SEER 15 hp |  |  |  | Available | added per request from SCE | 0 | 0 |  | ErRobNc |  | HVAC-airHP |  | None | 2014-07-01 | 2014-12-31 | DEER |  |  |  |  | Standard |  | 1 | 1 | 0 | Deemed Ex Ante Team |  |  |  | Updated to indicate claim/filing status
50 | dxHP-pkgSEER-lt65kBtuh-13p0seer-7p7hspf | Pkg HP SEER = 13.0 (< 65 kbtuh), EER = 11.07, HSPF = 7.70, COP = 3.28 | DEER2011 | D11 v4.00 | 2020-11-24 16:30 | NE-HVAC-airHP-Pkg-lt65kBtuh-13p0seer-8p1hspf | DEER | Standard | None |  |  | None |  | 0 |  | 0 | Com | Any | HVAC | HeatCool | dxHP_equip | pkgSEER |  | HVAC-airHP | Multiple Base Efficiency technologies based on building vintage | Pkg HP SEER = 13.0 | Pkg HP SEER = 13.0 (< 65 kbtuh), EER = 11.07, HSPF = 7.70, COP = 3.28 |  |  | dxHP-pkgSEER-lt65kBtuh-13p0seer-7p7hspf | Available |  | 0 | 0 |  | ErRul |  | HVAC-airHP |  | None | 2013-01-01 | 2014-06-30 | DEER |  |  |  |  | Standard |  | 1 | 1 | 0 | Deemed Ex Ante Team |  |  |  | Updated to indicate claim/filing status
51 | dxHP-pkgSEER-lt65kBtuh-14p0seer-8p0hspf | Pkg HP SEER = 14.0 (< 65 kbtuh), EER = 11.6, HSPF = 8.00, COP = 3.52 | DEER2011 | D11 v4.00 | 2020-11-24 16:30 | NE-HVAC-airHP-Pkg-lt65kBtuh-14p0seer-8p6hspf | DEER | Standard | None |  |  | None |  | 0 |  | 0 | Com | Any | HVAC | HeatCool | dxHP_equip | pkgSEER |  | HVAC-airHP | Multiple Base Efficiency technologies based on building vintage | Pkg HP SEER = 13.0 | Pkg HP SEER = 14.0 (< 65 kbtuh), EER = 11.6, HSPF = 8.00, COP = 3.52 |  |  | dxHP-pkgSEER-lt65kBtuh-14p0seer-8p0hspf | Available |  | 0 | 0 |  | ErRobNc |  | HVAC-airHP |  | None | 2013-01-01 | 2014-06-30 | DEER |  |  |  |  | Standard |  | 1 | 1 | 0 | Deemed Ex Ante Team |  |  |  | Updated to indicate claim/filing status
52 | dxHP-pkgSEER-lt65kBtuh-14p5seer-wtd | Pkg HP SEER = 14.5 (< 65 kBtuh) - Combined SEER 14 and SEER 15 hp | DEER2011 | D11 v4.00 | 2020-11-24 16:30 | dxHP-pkgSEER-lt65kBtuh-14p5seer | DEER | CrossMeasWtd | None |  |  | None | dxHP-pkgSEER-lt65kBtuh-14p5seer | 0 |  | 0 | Com | Any | HVAC | HeatCool | dxHP_equip | pkgSEER |  | HVAC-airHP | Multiple Base Efficiency technologies based on building vintage | Pkg HP SEER = 13.0 | Combined SEER 14 and SEER 15 hp |  |  |  | Available | added per request from SCE | 0 | 0 |  | ErRobNc |  | HVAC-airHP |  | None | 2013-01-01 | 2014-06-30 | DEER |  |  |  |  | Standard |  | 1 | 1 | 0 | Deemed Ex Ante Team |  |  |  | Updated to indicate claim/filing status
53 | dxHP-pkgSEER-lt65kBtuh-15p0seer-8p5hspf | Pkg HP SEER = 15.0 (< 65 kbtuh), EER = 12.0, HSPF = 8.50, COP = 3.74 | DEER2011 | D11 v4.00 | 2020-11-24 16:30 | NE-HVAC-airHP-Pkg-lt65kBtuh-15p0seer-8p6hspf | DEER | Standard | None |  |  | None |  | 0 |  | 0 | Com | Any | HVAC | HeatCool | dxHP_equip | pkgSEER |  | HVAC-airHP | Multiple Base Efficiency technologies based on building vintage | Pkg HP SEER = 13.0 | Pkg HP SEER = 15.0 (< 65 kbtuh), EER = 12.0, HSPF = 8.50, COP = 3.74 |  |  | dxHP-pkgSEER-lt65kBtuh-15p0seer-8p5hspf | Available |  | 0 | 0 |  | ErRobNc |  | HVAC-airHP |  | None | 2013-01-01 | 2014-06-30 | DEER |  |  |  |  | Standard |  | 1 | 1 | 0 | Deemed Ex Ante Team |  |  |  | Updated to indicate claim/filing status
2360 | Com-Lighting-InExit_Exit-Incand-25w-Single_Exit-CFL-10w-Single | Commercial Indoor Exit Lighting: more efficient Exit Lighting fixture installed. Measure includes Code case. Impacts: HOU = 8760; CDF = 1 | DEER2014 | D13 v1.0 | 2020-11-24 16:30 | Com-Iltg-dWatt-Exit | DEER | Scaled | Delta | -5 | 15 | None |  | 0 |  | 1 | Com | Any | Lighting | InExit | Ltg_Fixture | Exit_fixt |  | ILtg-Exit | Exit fixture: 25 Watt Incand lamps (1), Single Face, Total fix watts = 25 | Exit fixture: 5 Watt Code lamps (1), Single Face, Total fix watts = 5 | Exit fixture: 7 Watt CFL lamps (1), Single Face, Total fix watts = 10 | Exit-Incand-25w(25w) | Exit-Code-5w(5w) | Exit-CFL-7w(10w) | Available |  | 0 | 0 | DEER Lighting measure | ErRobNc |  | ILtg-Exit | D08-NE-ILtg-Exit-Rpl-25wxInc25w-7wxCFLSMg10w | DEER1314 | 2013-01-01 | 2018-12-31 | DEER |  |  |  |  | Standard | Expires 12/31/2018 due to revised DEER2019 code/ISP baseline | 1 | 1 | 0 | Deemed Ex Ante Team |  | Expires 12/31/2018 due to revised DEER2019 code/ISP baseline |  | Updated to indicate claim/filing status
65 | dxHP-spltSEER-55to64kBtuh-14p0seer-wtd | Split HP SEER = 14.0 (55-64 kBTUh) - Combined SEER 13 and SEER 14.5 hp | DEER2014 | D13 v1.0 | 2020-11-24 16:30 | dxHP-spltSEER-55to64kBtuh-14p0seer | DEER | CrossMeasWtd | None | 0 | 0 | None | dxHP-spltSEER-55to64kBtuh-14p0seer | 0 |  | 0 | Com | Any | HVAC | HeatCool | dxHP_equip | spltSEER |  | HVAC-airHP | Multiple Base Efficiency technologies based on building vintage | Split HP SEER = 13.0 | Combined SEER 13 and SEER 14.5 hp |  |  |  | Available | added per request from SCE | 0 | 0 |  | ErRobNc |  | HVAC-airHP |  | None | 2014-07-01 | 2014-12-31 | DEER |  |  |  |  | Standard |  | 1 | 1 | 0 | Deemed Ex Ante Team |  |  |  | Updated to indicate claim/filing status
61 | dxHP-spltSEER-lt55kBtuh-14p0seer-wtd | Split HP SEER = 14.0 (< 55 kBTUh) - Combined SEER 13 and SEER 14.5 hp | DEER2014 | D13 v1.0 | 2020-11-24 16:30 | dxHP-spltSEER-lt55kBtuh-14p0seer | DEER | CrossMeasWtd | None | 0 | 0 | None | dxHP-spltSEER-lt55kBtuh-14p0seer | 0 |  | 0 | Com | Any | HVAC | HeatCool | dxHP_equip | spltSEER |  | HVAC-airHP | Multiple Base Efficiency technologies based on building vintage | Split HP SEER = 13.0 | Combined SEER 13 and SEER 14.5 hp |  |  |  | Available | added per request from SCE | 0 | 0 |  | ErRobNc |  | HVAC-airHP |  | None | 2014-07-01 | 2014-12-31 | DEER |  |  |  |  | Standard |  | 1 | 1 | 0 | Deemed Ex Ante Team |  |  |  | Updated to indicate claim/filing status
2032 | Res-Lighting-InGen_CFLratio0347_CFLscw-12w | Residential Indoor General Lighting: CFL Lamp with integated Ballast replaces pre-existing standard lighting Wattage. Measure includes Code case. Impacts: CFL-based HOU (varies by BldgType) | DEER2014 | D13 v1.0 | 2020-11-24 16:30 | Res-Iltg-dWatt-CFL | DEER | Scaled | BaseRatio | 30 | 30 | None |  | 0 |  | 1 | Res | Any | Lighting | InGen-CFL | Ltg_Lamp | CFLint_lamp | CFLscw(12w) | ILtg-CFL-Res | Res indoor non-refl CFL base case, Total Watts = 3.47 x Msr Watts | Res indoor non-refl CFL base case, Total Watts = 3.47 x Msr Watts | CFL Lamp: Non-Reflector, 540 initial lumens, 12 Watts | CFLratio0347 | CFLratio0347 | CFLscw(12w) | Available |  | 0 | 0 | DEER Lighting measure | ErRobNc |  | ILtg-Incand-Res |  | DEER1315end | 2013-01-01 | 2015-05-31 | InEA_modVal |  |  |  |  | Standard |  | 1 | 1 | 0 | Deemed Ex Ante Team |  |  |  | Updated to indicate claim/filing status
2033 | Res-Lighting-InGen_CFLratio0347_CFLscw-13w | Residential Indoor General Lighting: CFL Lamp with integated Ballast replaces pre-existing standard lighting Wattage. Measure includes Code case. Impacts: CFL-based HOU (varies by BldgType) | DEER2014 | D13 v1.0 | 2020-11-24 16:30 | Res-Iltg-dWatt-CFL | DEER | Scaled | BaseRatio | 32 | 32 | None |  | 0 |  | 1 | Res | Any | Lighting | InGen-CFL | Ltg_Lamp | CFLint_lamp | CFLscw(13w) | ILtg-CFL-Res | Res indoor non-refl CFL base case, Total Watts = 3.47 x Msr Watts | Res indoor non-refl CFL base case, Total Watts = 3.47 x Msr Watts | CFL Lamp: Non-Reflector, 660 initial lumens, 13 Watts | CFLratio0347 | CFLratio0347 | CFLscw(13w) | Available |  | 0 | 0 | DEER Lighting measure | ErRobNc |  | ILtg-Incand-Res | D08-RE-ILtg-CFL-Int-13W-Rpl-Prim | DEER1315end | 2013-01-01 | 2015-05-31 | InEA_modVal |  |  |  |  | Standard |  | 1 | 1 | 0 | Deemed Ex Ante Team |  |  |  | Updated to indicate claim/filing status
2034 | Res-Lighting-InGen_CFLratio0347_CFLscw-14w | Residential Indoor General Lighting: CFL Lamp with integated Ballast replaces pre-existing standard lighting Wattage. Measure includes Code case. Impacts: CFL-based HOU (varies by BldgType) | DEER2014 | D13 v1.0 | 2020-11-24 16:30 | Res-Iltg-dWatt-CFL | DEER | Scaled | BaseRatio | 35 | 35 | None |  | 0 |  | 1 | Res | Any | Lighting | InGen-CFL | Ltg_Lamp | CFLint_lamp | CFLscw(14w) | ILtg-CFL-Res | Res indoor non-refl CFL base case, Total Watts = 3.47 x Msr Watts | Res indoor non-refl CFL base case, Total Watts = 3.47 x Msr Watts | CFL Lamp: Non-Reflector, 713 initial lumens, 14 Watts | CFLratio0347 | CFLratio0347 | CFLscw(14w) | Available |  | 0 | 0 | DEER Lighting measure | ErRobNc |  | ILtg-Incand-Res | D08-RE-ILtg-CFL-Int-14W-Rpl-Prim | DEER1315end | 2013-01-01 | 2015-05-31 | InEA_modVal |  |  |  |  | Standard |  | 1 | 1 | 0 | Deemed Ex Ante Team |  |  |  | Updated to indicate claim/filing status
2035 | Res-Lighting-InGen_CFLratio0347_CFLscw-150w | Residential Indoor General Lighting: CFL Lamp with integated Ballast replaces pre-existing standard lighting Wattage. Measure includes Code case. Impacts: CFL-based HOU (varies by BldgType) | DEER2014 | D13 v1.0 | 2020-11-24 16:30 | Res-Iltg-dWatt-CFL | DEER | Scaled | BaseRatio | 371 | 371 | None |  | 0 |  | 1 | Res | Any | Lighting | InGen-CFL | Ltg_Lamp | CFLint_lamp |  | ILtg-CFL-Res | Res indoor non-refl CFL base case, Total Watts = 3.47 x Msr Watts | Res indoor non-refl CFL base case, Total Watts = 3.47 x Msr Watts | CFL Lamp: Non-Reflector, 150 Watts | CFLratio0347 | CFLratio0347 | CFLscw(150w) | Available | Transition to new HOU begins 1/1/2016 as part of DEER2016 | 0 | 0 | DEER Lighting measure | ErRobNc |  | ILtg-Incand-Res |  | DEER1315end | 2013-01-01 | 2015-12-31 | InEA_modVal |  |  |  |  | Standard |  | 1 | 1 | 0 | Deemed Ex Ante Team |  |  |  | Updated to indicate claim/filing status
2036 | Res-Lighting-InGen_CFLratio0347_CFLscw-15w | Residential Indoor General Lighting: CFL Lamp with integated Ballast replaces pre-existing standard lighting Wattage. Measure includes Code case. Impacts: CFL-based HOU (varies by BldgType) | DEER2014 | D13 v1.0 | 2020-11-24 16:30 | Res-Iltg-dWatt-CFL | DEER | Scaled | BaseRatio | 37 | 37 | None |  | 0 |  | 1 | Res | Any | Lighting | InGen-CFL | Ltg_Lamp | CFLint_lamp | CFLscw(15w) | ILtg-CFL-Res | Res indoor non-refl CFL base case, Total Watts = 3.47 x Msr Watts | Res indoor non-refl CFL base case, Total Watts = 3.47 x Msr Watts | CFL Lamp: Non-Reflector, 765 initial lumens, 15 Watts | CFLratio0347 | CFLratio0347 | CFLscw(15w) | Available |  | 0 | 0 | DEER Lighting measure | ErRobNc |  | ILtg-Incand-Res | D08-RE-ILtg-CFL-Int-15W-Rpl-Prim | DEER1315end | 2013-01-01 | 2015-05-31 | InEA_modVal |  |  |  |  | Standard |  | 1 | 1 | 0 | Deemed Ex Ante Team |  |  |  | Updated to indicate claim/filing status
2057 | Res-Lighting-InGen_CFLratio0347_CFLscw-4w | Residential Indoor General Lighting: CFL Lamp with integated Ballast replaces pre-existing standard lighting Wattage. Measure includes Code case. Impacts: CFL-based HOU (varies by BldgType) | DEER2014 | D13 v1.0 | 2020-11-24 16:30 | Res-Iltg-dWatt-CFL | DEER | Scaled | BaseRatio | 10 | 10 | None |  | 0 |  | 1 | Res | Any | Lighting | InGen-CFL | Ltg_Lamp | CFLint_lamp | CFLscw(4w) | ILtg-CFL-Res | Res indoor non-refl CFL base case, Total Watts = 3.47 x Msr Watts | Res indoor non-refl CFL base case, Total Watts = 3.47 x Msr Watts | CFL Lamp: Non-Reflector, 4 Watts | CFLratio0347 | CFLratio0347 | CFLscw(4w) | Available |  | 0 | 0 | DEER Lighting measure | ErRobNc |  | ILtg-Incand-Res |  | DEER1315end | 2013-01-01 | 2015-05-31 | InEA_modVal |  |  |  |  | Standard |  | 1 | 1 | 0 | Deemed Ex Ante Team |  |  |  | Updated to indicate claim/filing status
2037 | Res-Lighting-InGen_CFLratio0347_CFLscw-16w | Residential Indoor General Lighting: CFL Lamp with integated Ballast replaces pre-existing standard lighting Wattage. Measure includes Code case. Impacts: CFL-based HOU (varies by BldgType) | DEER2014 | D13 v1.0 | 2020-11-24 16:30 | Res-Iltg-dWatt-CFL | DEER | Scaled | BaseRatio | 40 | 40 | None |  | 0 |  | 1 | Res | Any | Lighting | InGen-CFL | Ltg_Lamp | CFLint_lamp | CFLscw(16w) | ILtg-CFL-Res | Res indoor non-refl CFL base case, Total Watts = 3.47 x Msr Watts | Res indoor non-refl CFL base case, Total Watts = 3.47 x Msr Watts | CFL Lamp: Non-Reflector, 810 initial lumens, 16 Watts | CFLratio0347 | CFLratio0347 | CFLscw(16w) | Available |  | 0 | 0 | DEER Lighting measure | ErRobNc |  | ILtg-Incand-Res | D08-RE-ILtg-CFL-Int-16W-Rpl-Prim | DEER1315end | 2013-01-01 | 2015-05-31 | InEA_modVal |  |  |  |  | Standard |  | 1 | 1 | 0 | Deemed Ex Ante Team |  |  |  | Updated to indicate claim/filing status
2038 | Res-Lighting-InGen_CFLratio0347_CFLscw-17w | Residential Indoor General Lighting: CFL Lamp with integated Ballast replaces pre-existing standard lighting Wattage. Measure includes Code case. Impacts: CFL-based HOU (varies by BldgType) | DEER2014 | D13 v1.0 | 2020-11-24 16:30 | Res-Iltg-dWatt-CFL | DEER | Scaled | BaseRatio | 42 | 42 | None |  | 0 |  | 1 | Res | Any | Lighting | InGen-CFL | Ltg_Lamp | CFLint_lamp | CFLscw(17w) | ILtg-CFL-Res | Res indoor non-refl CFL base case, Total Watts = 3.47 x Msr Watts | Res indoor non-refl CFL base case, Total Watts = 3.47 x Msr Watts | CFL Lamp: Non-Reflector, 845 initial lumens, 17 Watts | CFLratio0347 | CFLratio0347 | CFLscw(17w) | Available |  | 0 | 0 | DEER Lighting measure | ErRobNc |  | ILtg-Incand-Res |  | DEER1315end | 2013-01-01 | 2015-05-31 | InEA_modVal |  |  |  |  | Standard |  | 1 | 1 | 0 | Deemed Ex Ante Team |  |  |  | Updated to indicate claim/filing status
2039 | Res-Lighting-InGen_CFLratio0347_CFLscw-18w | Residential Indoor General Lighting: CFL Lamp with integated Ballast replaces pre-existing standard lighting Wattage. Measure includes Code case. Impacts: CFL-based HOU (varies by BldgType) | DEER2014 | D13 v1.0 | 2020-11-24 16:30 | Res-Iltg-dWatt-CFL | DEER | Scaled | BaseRatio | 44 | 44 | None |  | 0 |  | 1 | Res | Any | Lighting | InGen-CFL | Ltg_Lamp | CFLint_lamp | CFLscw(18w) | ILtg-CFL-Res | Res indoor non-refl CFL base case, Total Watts = 3.47 x Msr Watts | Res indoor non-refl CFL base case, Total Watts = 3.47 x Msr Watts | CFL Lamp: Non-Reflector, 885 initial lumens, 18 Watts | CFLratio0347 | CFLratio0347 | CFLscw(18w) | Available |  | 0 | 0 | DEER Lighting measure | ErRobNc |  | ILtg-Incand-Res | D08-RE-ILtg-CFL-Int-18W-Rpl-Prim | DEER1315end | 2013-01-01 | 2015-05-31 | InEA_modVal |  |  |  |  | Standard |  | 1 | 1 | 0 | Deemed Ex Ante Team |  |  |  | Updated to indicate claim/filing status
2094 | Res-Lighting-InGen_CFLratio0409_CFLscw-Refl-4w | Residential Indoor General Lighting: CFL Lamp with integated Ballast replaces pre-existing standard lighting Wattage. Measure includes Code case. Impacts: CFL-based HOU (varies by BldgType) | DEER2014 | D13 v1.0 | 2020-11-24 16:30 | Res-Iltg-dWatt-CFL | DEER | Scaled | BaseRatio | 12 | 12 | None |  | 0 |  | 1 | Res | Any | Lighting | InGen-CFL | Ltg_Lamp | CFLint_lamp |  | ILtg-CFL-Res | Res indoor Reflector CFL base case, Total Watts = 4.09 x Msr Watts | Res indoor Reflector CFL base case, Total Watts = 4.09 x Msr Watts | CFL Lamp: Reflector, 4 Watts | CFLratio0409 | CFLratio0409 | CFLscw-Refl(4w) | Available |  | 0 | 0 | DEER Lighting measure | ErRobNc |  | ILtg-Incand-Res |  | DEER1315end | 2013-01-01 | 2015-05-31 | InEA_modVal |  |  |  |  | Standard |  | 1 | 1 | 0 | Deemed Ex Ante Team |  |  |  | Updated to indicate claim/filing status
2040 | Res-Lighting-InGen_CFLratio0347_CFLscw-19w | Residential Indoor General Lighting: CFL Lamp with integated Ballast replaces pre-existing standard lighting Wattage. Measure includes Code case. Impacts: CFL-based HOU (varies by BldgType) | DEER2014 | D13 v1.0 | 2020-11-24 16:30 | Res-Iltg-dWatt-CFL | DEER | Scaled | BaseRatio | 47 | 47 | None |  | 0 |  | 1 | Res | Any | Lighting | InGen-CFL | Ltg_Lamp | CFLint_lamp | CFLscw(19w) | ILtg-CFL-Res | Res indoor non-refl CFL base case, Total Watts = 3.47 x Msr Watts | Res indoor non-refl CFL base case, Total Watts = 3.47 x Msr Watts | CFL Lamp: Non-Reflector, 925 initial lumens, 19 Watts | CFLratio0347 | CFLratio0347 | CFLscw(19w) | Available |  | 0 | 0 | DEER Lighting measure | ErRobNc |  | ILtg-Incand-Res | D08-RE-ILtg-CFL-Int-19W-Rpl-Prim | DEER1315end | 2013-01-01 | 2015-05-31 | InEA_modVal |  |  |  |  | Standard |  | 1 | 1 | 0 | Deemed Ex Ante Team |  |  |  | Updated to indicate claim/filing status
2041 | Res-Lighting-InGen_CFLratio0347_CFLscw-200w | Residential Indoor General Lighting: CFL Lamp with integated Ballast replaces pre-existing standard lighting Wattage. Measure includes Code case. Impacts: CFL-based HOU (varies by BldgType) | DEER2014 | D13 v1.0 | 2020-11-24 16:30 | Res-Iltg-dWatt-CFL | DEER | Scaled | BaseRatio | 494 | 494 | None |  | 0 |  | 1 | Res | Any | Lighting | InGen-CFL | Ltg_Lamp | CFLint_lamp |  | ILtg-CFL-Res | Res indoor non-refl CFL base case, Total Watts = 3.47 x Msr Watts | Res indoor non-refl CFL base case, Total Watts = 3.47 x Msr Watts | CFL Lamp: Non-Reflector, 200 Watts | CFLratio0347 | CFLratio0347 | CFLscw(200w) | Available | Transition to new HOU begins 1/1/2016 as part of DEER2016 | 0 | 0 | DEER Lighting measure | ErRobNc |  | ILtg-Incand-Res |  | DEER1315end | 2013-01-01 | 2015-12-31 | InEA_modVal |  |  |  |  | Standard |  | 1 | 1 | 0 | Deemed Ex Ante Team |  |  |  | Updated to indicate claim/filing status
975 | RB-Appl-EffCW-med-Tier2-Top | Clothes washer, Top loading, Weighted Fuel Type, Tier2, IMEF >2.2, IWF <=4 | DEER2016 | D16v2 | 2020-11-24 16:30 | RB-Appl-EffCW-med-Tier2-Top | DEER | CrossMeasWtd | None | 0 | 0 | None | ClothesWasher-Top-Tier2 | 0 |  | 0 | Res | Any | AppPlug | Laundry | Clean_equip | ClothesWash |  | Appl-EffCW |  | Clothes washer, Top loading, Weighted Fuel Types, Standard, IMEF =1.29, IWF =8.4 | Clothes washer, Top loading, Weighted Fuel Types, Tier2, IMEF >2.2, IWF <=4 |  |  |  | Exclude |  | 0 | 0 |  | RobNc |  | Appl-EffCW |  | None | 2016-01-01 | 2019-12-31 | DEER2016 Update (non-Ltg) |  |  |  |  | Standard | Measure expired due to DEER2020 update | 1 | 1 | 0 | Deemed Ex Ante Team |  | Measure expired due to DEER2020 update |  | Updated to indicate claim/filing status
2042 | Res-Lighting-InGen_CFLratio0347_CFLscw-20w | Residential Indoor General Lighting: CFL Lamp with integated Ballast replaces pre-existing standard lighting Wattage. Measure includes Code case. Impacts: CFL-based HOU (varies by BldgType) | DEER2014 | D13 v1.0 | 2020-11-24 16:30 | Res-Iltg-dWatt-CFL | DEER | Scaled | BaseRatio | 49 | 49 | None |  | 0 |  | 1 | Res | Any | Lighting | InGen-CFL | Ltg_Lamp | CFLint_lamp | CFLscw(20w) | ILtg-CFL-Res | Res indoor non-refl CFL base case, Total Watts = 3.47 x Msr Watts | Res indoor non-refl CFL base case, Total Watts = 3.47 x Msr Watts | CFL Lamp: Non-Reflector, 965 initial lumens, 20 Watts | CFLratio0347 | CFLratio0347 | CFLscw(20w) | Available |  | 0 | 0 | DEER Lighting measure | ErRobNc |  | ILtg-Incand-Res | D08-RE-ILtg-CFL-Int-20W-Rpl-Prim | DEER1315end | 2013-01-01 | 2015-05-31 | InEA_modVal |  |  |  |  | Standard |  | 1 | 1 | 0 | Deemed Ex Ante Team |  |  |  | Updated to indicate claim/filing status
2043 | Res-Lighting-InGen_CFLratio0347_CFLscw-21w | Residential Indoor General Lighting: CFL Lamp with integated Ballast replaces pre-existing standard lighting Wattage. Measure includes Code case. Impacts: CFL-based HOU (varies by BldgType) | DEER2014 | D13 v1.0 | 2020-11-24 16:30 | Res-Iltg-dWatt-CFL | DEER | Scaled | BaseRatio | 52 | 52 | None |  | 0 |  | 1 | Res | Any | Lighting | InGen-CFL | Ltg_Lamp | CFLint_lamp | CFLscw(21w) | ILtg-CFL-Res | Res indoor non-refl CFL base case, Total Watts = 3.47 x Msr Watts | Res indoor non-refl CFL base case, Total Watts = 3.47 x Msr Watts | CFL Lamp: Non-Reflector, 1070 initial lumens, 21 Watts | CFLratio0347 | CFLratio0347 | CFLscw(21w) | Available |  | 0 | 0 | DEER Lighting measure | ErRobNc |  | ILtg-Incand-Res |  | DEER1315end | 2013-01-01 | 2015-05-31 | InEA_modVal |  |  |  |  | Standard |  | 1 | 1 | 0 | Deemed Ex Ante Team |  |  |  | Updated to indicate claim/filing status
2044 | Res-Lighting-InGen_CFLratio0347_CFLscw-22w | Residential Indoor General Lighting: CFL Lamp with integated Ballast replaces pre-existing standard lighting Wattage. Measure includes Code case. Impacts: CFL-based HOU (varies by BldgType) | DEER2014 | D13 v1.0 | 2020-11-24 16:30 | Res-Iltg-dWatt-CFL | DEER | Scaled | BaseRatio | 54 | 54 | None |  | 0 |  | 1 | Res | Any | Lighting | InGen-CFL | Ltg_Lamp | CFLint_lamp | CFLscw(22w) | ILtg-CFL-Res | Res indoor non-refl CFL base case, Total Watts = 3.47 x Msr Watts | Res indoor non-refl CFL base case, Total Watts = 3.47 x Msr Watts | CFL Lamp: Non-Reflector, 1175 initial lumens, 22 Watts | CFLratio0347 | CFLratio0347 | CFLscw(22w) | Available |  | 0 | 0 | DEER Lighting measure | ErRobNc |  | ILtg-Incand-Res |  | DEER1315end | 2013-01-01 | 2015-05-31 | InEA_modVal |  |  |  |  | Standard |  | 1 | 1 | 0 | Deemed Ex Ante Team |  |  |  | Updated to indicate claim/filing status
2020 | R-Out-LEDFixt-Ext(12w)-dWP23-dWC17 | Residential Outdoor General Lighting: LED Fixture replaces pre-existing standard lighting Wattage. Measure includes Code case. | DEER2020 | D20v1 | 2020-11-24 16:30 | Res-Oltg-dWatt-SI | DEER | Scaled | BaseRatio |  |  | None |  | 0 |  | 1 | Res | Any | Lighting | OutGen | Ltg_Fixture | LED_fixt |  | OLtg-Res-LED-50000hr |  |  |  | LEDratio0296 | LEDratio0242 | LEDFixt-Ext(12w) | Available |  | 0 | 0 |  | ArNrNc |  | LtgFixture-Default |  | None | 2020-01-01 | 2020-03-18 | [5 empty] | Standard | DEER2020 update for: ISP/Title 24 wattage baseline; revised impacts, IEFs and peak demand | 1 | 1 | 0 | Deemed Ex Ante Team |  | DEER2020 update for: ISP/Title 24 wattage baseline; revised impacts, IEFs and peak demand |  | Updated to indicate claim/filing status
2045 | Res-Lighting-InGen_CFLratio0347_CFLscw-23w | Residential Indoor General Lighting: CFL Lamp with integated Ballast replaces pre-existing standard lighting Wattage. Measure includes Code case. Impacts: CFL-based HOU (varies by BldgType) | DEER2014 | D13 v1.0 | 2020-11-24 16:30 | Res-Iltg-dWatt-CFL | DEER | Scaled | BaseRatio | 57 | 57 | None |  | 0 |  | 1 | Res | Any | Lighting | InGen-CFL | Ltg_Lamp | CFLint_lamp | CFLscw(23w) | ILtg-CFL-Res | Res indoor non-refl CFL base case, Total Watts = 3.47 x Msr Watts | Res indoor non-refl CFL base case, Total Watts = 3.47 x Msr Watts | CFL Lamp: Non-Reflector, 1280 initial lumens, 23 Watts | CFLratio0347 | CFLratio0347 | CFLscw(23w) | Available |  | 0 | 0 | DEER Lighting measure | ErRobNc |  | ILtg-Incand-Res | D08-RE-ILtg-CFL-Int-23W-Rpl-Prim | DEER1315end | 2013-01-01 | 2015-05-31 | InEA_modVal |  |  |  |  | Standard |  | 1 | 1 | 0 | Deemed Ex Ante Team |  |  |  | Updated to indicate claim/filing status
2046 | Res-Lighting-InGen_CFLratio0347_CFLscw-24w | Residential Indoor General Lighting: CFL Lamp with integated Ballast replaces pre-existing standard lighting Wattage. Measure includes Code case. Impacts: CFL-based HOU (varies by BldgType) | DEER2014 | D13 v1.0 | 2020-11-24 16:30 | Res-Iltg-dWatt-CFL | DEER | Scaled | BaseRatio | 59 | 59 | None |  | 0 |  | 1 | Res | Any | Lighting | InGen-CFL | Ltg_Lamp | CFLint_lamp | CFLscw(24w) | ILtg-CFL-Res | Res indoor non-refl CFL base case, Total Watts = 3.47 x Msr Watts | Res indoor non-refl CFL base case, Total Watts = 3.47 x Msr Watts | CFL Lamp: Non-Reflector, 1295 initial lumens, 24 Watts | CFLratio0347 | CFLratio0347 | CFLscw(24w) | Available |  | 0 | 0 | DEER Lighting measure | ErRobNc |  | ILtg-Incand-Res | D08-RE-ILtg-CFL-Int-24W-Rpl-Prim | DEER1315end | 2013-01-01 | 2015-05-31 | InEA_modVal |  |  |  |  | Standard |  | 1 | 1 | 0 | Deemed Ex Ante Team |  |  |  | Updated to indicate claim/filing status
2047 | Res-Lighting-InGen_CFLratio0347_CFLscw-25w | Residential Indoor General Lighting: CFL Lamp with integated Ballast replaces pre-existing standard lighting Wattage. Measure includes Code case. Impacts: CFL-based HOU (varies by BldgType) | DEER2014 | D13 v1.0 | 2020-11-24 16:30 | Res-Iltg-dWatt-CFL | DEER | Scaled | BaseRatio | 62 | 62 | None |  | 0 |  | 1 | Res | Any | Lighting | InGen-CFL | Ltg_Lamp | CFLint_lamp | CFLscw(25w) | ILtg-CFL-Res | Res indoor non-refl CFL base case, Total Watts = 3.47 x Msr Watts | Res indoor non-refl CFL base case, Total Watts = 3.47 x Msr Watts | CFL Lamp: Non-Reflector, 1310 initial lumens, 25 Watts | CFLratio0347 | CFLratio0347 | CFLscw(25w) | Available |  | 0 | 0 | DEER Lighting measure | ErRobNc |  | ILtg-Incand-Res | D08-RE-ILtg-CFL-Int-25W-Rpl-Prim | DEER1315end | 2013-01-01 | 2015-05-31 | InEA_modVal |  |  |  |  | Standard |  | 1 | 1 | 0 | Deemed Ex Ante Team |  |  |  | Updated to indicate claim/filing status
2048 | Res-Lighting-InGen_CFLratio0347_CFLscw-26w | Residential Indoor General Lighting: CFL Lamp with integated Ballast replaces pre-existing standard lighting Wattage. Measure includes Code case. Impacts: CFL-based HOU (varies by BldgType) | DEER2014 | D13 v1.0 | 2020-11-24 16:30 | Res-Iltg-dWatt-CFL | DEER | Scaled | BaseRatio | 64 | 64 | None |  | 0 |  | 1 | Res | Any | Lighting | InGen-CFL | Ltg_Lamp | CFLint_lamp | CFLscw(26w) | ILtg-CFL-Res | Res indoor non-refl CFL base case, Total Watts = 3.47 x Msr Watts | Res indoor non-refl CFL base case, Total Watts = 3.47 x Msr Watts | CFL Lamp: Non-Reflector, 1368 initial lumens, 26 Watts | CFLratio0347 | CFLratio0347 | CFLscw(26w) | Available |  | 0 | 0 | DEER Lighting measure | ErRobNc |  | ILtg-Incand-Res | D08-RE-ILtg-CFL-Int-26W-Rpl-Prim | DEER1315end | 2013-01-01 | 2015-05-31 | InEA_modVal |  |  |  |  | Standard |  | 1 | 1 | 0 | Deemed Ex Ante Team |  |  |  | Updated to indicate claim/filing status
2049 | Res-Lighting-InGen_CFLratio0347_CFLscw-27w | Residential Indoor General Lighting: CFL Lamp with integated Ballast replaces pre-existing standard lighting Wattage. Measure includes Code case. Impacts: CFL-based HOU (varies by BldgType) | DEER2014 | D13 v1.0 | 2020-11-24 16:30 | Res-Iltg-dWatt-CFL | DEER | Scaled | BaseRatio | 67 | 67 | None |  | 0 |  | 1 | Res | Any | Lighting | InGen-CFL | Ltg_Lamp | CFLint_lamp | CFLscw(27w) | ILtg-CFL-Res | Res indoor non-refl CFL base case, Total Watts = 3.47 x Msr Watts | Res indoor non-refl CFL base case, Total Watts = 3.47 x Msr Watts | CFL Lamp: Non-Reflector, 1427 initial lumens, 27 Watts | CFLratio0347 | CFLratio0347 | CFLscw(27w) | Available |  | 0 | 0 | DEER Lighting measure | ErRobNc |  | ILtg-Incand-Res | D08-RE-ILtg-CFL-Int-27W-Rpl-Prim | DEER1315end | 2013-01-01 | 2015-05-31 | InEA_modVal |  |  |  |  | Standard |  | 1 | 1 | 0 | Deemed Ex Ante Team |  |  |  | Updated to indicate claim/filing status
2020 | R-Out-LEDFixt-Ext(22w)-dWP43-dWC31 | Residential Outdoor General Lighting: LED Fixture replaces pre-existing standard lighting Wattage. Measure includes Code case. | DEER2020 | D20v1 | 2020-11-24 16:30 | Res-Oltg-dWatt-SI | DEER | Scaled | BaseRatio |  |  | None |  | 0 |  | 1 | Res | Any | Lighting | OutGen | Ltg_Fixture | LED_fixt |  | OLtg-Res-LED-50000hr |  |  |  | LEDratio0296 | LEDratio0242 | LEDFixt-Ext(22w) | Available |  | 0 | 0 |  | ArNrNc |  | LtgFixture-Default |  | None | 2020-01-01 | 2020-03-18 | [5 empty] | Standard | DEER2020 update for: ISP/Title 24 wattage baseline; revised impacts, IEFs and peak demand | 1 | 1 | 0 | Deemed Ex Ante Team |  | DEER2020 update for: ISP/Title 24 wattage baseline; revised impacts, IEFs and peak demand |  | Updated to indicate claim/filing status
2053 | Res-Lighting-InGen_CFLratio0347_CFLscw-31w | Residential Indoor General Lighting: CFL Lamp with integated Ballast replaces pre-existing standard lighting Wattage. Measure includes Code case. Impacts: CFL-based HOU (varies by BldgType) | DEER2014 | D13 v1.0 | 2020-11-24 16:30 | Res-Iltg-dWatt-CFL | DEER | Scaled | BaseRatio | 77 | 77 | None |  | 0 |  | 1 | Res | Any | Lighting | InGen-CFL | Ltg_Lamp | CFLint_lamp | CFLscw(31w) | ILtg-CFL-Res | Res indoor non-refl CFL base case, Total Watts = 3.47 x Msr Watts | Res indoor non-refl CFL base case, Total Watts = 3.47 x Msr Watts | CFL Lamp: Non-Reflector, 31 Watts | CFLratio0347 | CFLratio0347 | CFLscw(31w) | Available | Transition to new HOU begins 1/1/2016 as part of DEER2016 | 0 | 0 | DEER Lighting measure | ErRobNc |  | ILtg-Incand-Res | D08-RE-ILtg-CFL-Int-36W-Rpl-Prim | DEER1315end | 2013-01-01 | 2015-12-31 | InEA_modVal |  |  |  |  | Standard |  | 1 | 1 | 0 | Deemed Ex Ante Team |  |  |  | Updated to indicate claim/filing status
2054 | Res-Lighting-InGen_CFLratio0347_CFLscw-32w | Residential Indoor General Lighting: CFL Lamp with integated Ballast replaces pre-existing standard lighting Wattage. Measure includes Code case. Impacts: CFL-based HOU (varies by BldgType) | DEER2014 | D13 v1.0 | 2020-11-24 16:30 | Res-Iltg-dWatt-CFL | DEER | Scaled | BaseRatio | 79 | 79 | None |  | 0 |  | 1 | Res | Any | Lighting | InGen-CFL | Ltg_Lamp | CFLint_lamp | CFLscw(32w) | ILtg-CFL-Res | Res indoor non-refl CFL base case, Total Watts = 3.47 x Msr Watts | Res indoor non-refl CFL base case, Total Watts = 3.47 x Msr Watts | CFL Lamp: Non-Reflector, 32 Watts | CFLratio0347 | CFLratio0347 | CFLscw(32w) | Available | Transition to new HOU begins 1/1/2016 as part of DEER2016 | 0 | 0 | DEER Lighting measure | ErRobNc |  | ILtg-Incand-Res | D08-RE-ILtg-CFL-Int-40W-Rpl-Prim | DEER1315end | 2013-01-01 | 2015-12-31 | InEA_modVal |  |  |  |  | Standard |  | 1 | 1 | 0 | Deemed Ex Ante Team |  |  |  | Updated to indicate claim/filing status
2055 | Res-Lighting-InGen_CFLratio0347_CFLscw-3w | Residential Indoor General Lighting: CFL Lamp with integated Ballast replaces pre-existing standard lighting Wattage. Measure includes Code case. Impacts: CFL-based HOU (varies by BldgType) | DEER2014 | D13 v1.0 | 2020-11-24 16:30 | Res-Iltg-dWatt-CFL | DEER | Scaled | BaseRatio | 7 | 7 | None |  | 0 |  | 1 | Res | Any | Lighting | InGen-CFL | Ltg_Lamp | CFLint_lamp | CFLscw(3w) | ILtg-CFL-Res | Res indoor non-refl CFL base case, Total Watts = 3.47 x Msr Watts | Res indoor non-refl CFL base case, Total Watts = 3.47 x Msr Watts | CFL Lamp: Non-Reflector, 3 Watts | CFLratio0347 | CFLratio0347 | CFLscw(3w) | Available |  | 0 | 0 | DEER Lighting measure | ErRobNc |  | ILtg-Incand-Res |  | DEER1315end | 2013-01-01 | 2015-05-31 | InEA_modVal |  |  |  |  | Standard |  | 1 | 1 | 0 | Deemed Ex Ante Team |  |  |  | Updated to indicate claim/filing status
2058 | Res-Lighting-InGen_CFLratio0347_CFLscw-55w | Residential Indoor General Lighting: CFL Lamp with integated Ballast replaces pre-existing standard lighting Wattage. Measure includes Code case. Impacts: CFL-based HOU (varies by BldgType) | DEER2014 | D13 v1.0 | 2020-11-24 16:30 | Res-Iltg-dWatt-CFL | DEER | Scaled | BaseRatio | 136 | 136 | None |  | 0 |  | 1 | Res | Any | Lighting | InGen-CFL | Ltg_Lamp | CFLint_lamp | CFLscw(55w) | ILtg-CFL-Res | Res indoor non-refl CFL base case, Total Watts = 3.47 x Msr Watts | Res indoor non-refl CFL base case, Total Watts = 3.47 x Msr Watts | CFL Lamp: Non-Reflector, 55 Watts | CFLratio0347 | CFLratio0347 | CFLscw(55w) | Available | Transition to new HOU begins 1/1/2016 as part of DEER2016 | 0 | 0 | DEER Lighting measure | ErRobNc |  | ILtg-Incand-Res |  | DEER1315end | 2013-01-01 | 2015-12-31 | InEA_modVal |  |  |  |  | Standard |  | 1 | 1 | 0 | Deemed Ex Ante Team |  |  |  | Updated to indicate claim/filing status
2059 | Res-Lighting-InGen_CFLratio0347_CFLscw-5w | Residential Indoor General Lighting: CFL Lamp with integated Ballast replaces pre-existing standard lighting Wattage. Measure includes Code case. Impacts: CFL-based HOU (varies by BldgType) | DEER2014 | D13 v1.0 | 2020-11-24 16:30 | Res-Iltg-dWatt-CFL | DEER | Scaled | BaseRatio | 12 | 12 | None |  | 0 |  | 1 | Res | Any | Lighting | InGen-CFL | Ltg_Lamp | CFLint_lamp | CFLscw(5w) | ILtg-CFL-Res | Res indoor non-refl CFL base case, Total Watts = 3.47 x Msr Watts | Res indoor non-refl CFL base case, Total Watts = 3.47 x Msr Watts | CFL Lamp: Non-Reflector, 5 Watts | CFLratio0347 | CFLratio0347 | CFLscw(5w) | Available |  | 0 | 0 | DEER Lighting measure | ErRobNc |  | ILtg-Incand-Res |  | DEER1315end | 2013-01-01 | 2015-05-31 | InEA_modVal |  |  |  |  | Standard |  | 1 | 1 | 0 | Deemed Ex Ante Team |  |  |  | Updated to indicate claim/filing status
2060 | Res-Lighting-InGen_CFLratio0347_CFLscw-60w | Residential Indoor General Lighting: CFL Lamp with integated Ballast replaces pre-existing standard lighting Wattage. Measure includes Code case. Impacts: CFL-based HOU (varies by BldgType) | DEER2014 | D13 v1.0 | 2020-11-24 16:30 | Res-Iltg-dWatt-CFL | DEER | Scaled | BaseRatio | 148 | 148 | None |  | 0 |  | 1 | Res | Any | Lighting | InGen-CFL | Ltg_Lamp | CFLint_lamp |  | ILtg-CFL-Res | Res indoor non-refl CFL base case, Total Watts = 3.47 x Msr Watts | Res indoor non-refl CFL base case, Total Watts = 3.47 x Msr Watts | CFL Lamp: Non-Reflector, 60 Watts | CFLratio0347 | CFLratio0347 | CFLscw(60w) | Available | Transition to new HOU begins 1/1/2016 as part of DEER2016 | 0 | 0 | DEER Lighting measure | ErRobNc |  | ILtg-Incand-Res |  | DEER1315end | 2013-01-01 | 2015-12-31 | InEA_modVal |  |  |  |  | Standard |  | 1 | 1 | 0 | Deemed Ex Ante Team |  |  |  | Updated to indicate claim/filing status
2089 | Res-Lighting-InGen_CFLratio0409_CFLscw-Refl-30w | Residential Indoor General Lighting: CFL Lamp with integated Ballast replaces pre-existing standard lighting Wattage. Measure includes Code case. Impacts: CFL-based HOU (varies by BldgType) | DEER2014 | D13 v1.0 | 2020-11-24 16:30 | Res-Iltg-dWatt-CFL | DEER | Scaled | BaseRatio | 93 | 93 | None |  | 0 |  | 1 | Res | Any | Lighting | InGen-CFL | Ltg_Lamp | CFLint_lamp |  | ILtg-CFL-Res | Res indoor Reflector CFL base case, Total Watts = 4.09 x Msr Watts | Res indoor Reflector CFL base case, Total Watts = 4.09 x Msr Watts | CFL Lamp: Reflector, 30 Watts | CFLratio0409 | CFLratio0409 | CFLscw-Refl(30w) | Available |  | 0 | 0 | DEER Lighting measure | ErRobNc |  | ILtg-Incand-Res |  | DEER1315end | 2013-01-01 | 2015-05-31 | InEA_modVal |  |  |  |  | Standard |  | 1 | 1 | 0 | Deemed Ex Ante Team |  |  |  | Updated to indicate claim/filing status
2061 | Res-Lighting-InGen_CFLratio0347_CFLscw-6w | Residential Indoor General Lighting: CFL Lamp with integated Ballast replaces pre-existing standard lighting Wattage. Measure includes Code case. Impacts: CFL-based HOU (varies by BldgType) | DEER2014 | D13 v1.0 | 2020-11-24 16:30 | Res-Iltg-dWatt-CFL | DEER | Scaled | BaseRatio | 15 | 15 | None |  | 0 |  | 1 | Res | Any | Lighting | InGen-CFL | Ltg_Lamp | CFLint_lamp | CFLscw(6w) | ILtg-CFL-Res | Res indoor non-refl CFL base case, Total Watts = 3.47 x Msr Watts | Res indoor non-refl CFL base case, Total Watts = 3.47 x Msr Watts | CFL Lamp: Non-Reflector, 6 Watts | CFLratio0347 | CFLratio0347 | CFLscw(6w) | Available |  | 0 | 0 | DEER Lighting measure | ErRobNc |  | ILtg-Incand-Res |  | DEER1315end | 2013-01-01 | 2015-05-31 | InEA_modVal |  |  |  |  | Standard |  | 1 | 1 | 0 | Deemed Ex Ante Team |  |  |  | Updated to indicate claim/filing status
2062 | Res-Lighting-InGen_CFLratio0347_CFLscw-7w | Residential Indoor General Lighting: CFL Lamp with integated Ballast replaces pre-existing standard lighting Wattage. Measure includes Code case. Impacts: CFL-based HOU (varies by BldgType) | DEER2014 | D13 v1.0 | 2020-11-24 16:30 | Res-Iltg-dWatt-CFL | DEER | Scaled | BaseRatio | 17 | 17 | None |  | 0 |  | 1 | Res | Any | Lighting | InGen-CFL | Ltg_Lamp | CFLint_lamp | CFLscw(7w) | ILtg-CFL-Res | Res indoor non-refl CFL base case, Total Watts = 3.47 x Msr Watts | Res indoor non-refl CFL base case, Total Watts = 3.47 x Msr Watts | CFL Lamp: Non-Reflector, 296 initial lumens, 7 Watts | CFLratio0347 | CFLratio0347 | CFLscw(7w) | Available |  | 0 | 0 | DEER Lighting measure | ErRobNc |  | ILtg-Incand-Res |  | DEER1315end | 2013-01-01 | 2015-05-31 | InEA_modVal |  |  |  |  | Standard |  | 1 | 1 | 0 | Deemed Ex Ante Team |  |  |  | Updated to indicate claim/filing status
2065 | Res-Lighting-InGen_CFLratio0347_CFLscw-9w | Residential Indoor General Lighting: CFL Lamp with integated Ballast replaces pre-existing standard lighting Wattage. Measure includes Code case. Impacts: CFL-based HOU (varies by BldgType) | DEER2014 | D13 v1.0 | 2020-11-24 16:30 | Res-Iltg-dWatt-CFL | DEER | Scaled | BaseRatio | 22 | 22 | None |  | 0 |  | 1 | Res | Any | Lighting | InGen-CFL | Ltg_Lamp | CFLint_lamp | CFLscw(9w) | ILtg-CFL-Res | Res indoor non-refl CFL base case, Total Watts = 3.47 x Msr Watts | Res indoor non-refl CFL base case, Total Watts = 3.47 x Msr Watts | CFL Lamp: Non-Reflector, 344 initial lumens, 9 Watts | CFLratio0347 | CFLratio0347 | CFLscw(9w) | Available |  | 0 | 0 | DEER Lighting measure | ErRobNc |  | ILtg-Incand-Res |  | DEER1315end | 2013-01-01 | 2015-05-31 | InEA_modVal |  |  |  |  | Standard |  | 1 | 1 | 0 | Deemed Ex Ante Team |  |  |  | Updated to indicate claim/filing status
2066 | Res-Lighting-InGen_CFLratio0409_CFLscw-Refl-100w | Residential Indoor General Lighting: CFL Lamp with integated Ballast replaces pre-existing standard lighting Wattage. Measure includes Code case. Impacts: CFL-based HOU (varies by BldgType) | DEER2014 | D13 v1.0 | 2020-11-24 16:30 | Res-Iltg-dWatt-CFL | DEER | Scaled | BaseRatio | 309 | 309 | None |  | 0 |  | 1 | Res | Any | Lighting | InGen-CFL | Ltg_Lamp | CFLint_lamp |  | ILtg-CFL-Res | Res indoor Reflector CFL base case, Total Watts = 4.09 x Msr Watts | Res indoor Reflector CFL base case, Total Watts = 4.09 x Msr Watts | CFL Lamp: Reflector, 100 Watts | CFLratio0409 | CFLratio0409 | CFLscw-Refl(100w) | Available | Transition to new HOU begins 1/1/2016 as part of DEER2016 | 0 | 0 | DEER Lighting measure | ErRobNc |  | ILtg-Incand-Res |  | DEER1315end | 2013-01-01 | 2015-12-31 | InEA_modVal |  |  |  |  | Standard |  | 1 | 1 | 0 | Deemed Ex Ante Team |  |  |  | Updated to indicate claim/filing status
2071 | Res-Lighting-InGen_CFLratio0409_CFLscw-Refl-14w | Residential Indoor General Lighting: CFL Lamp with integated Ballast replaces pre-existing standard lighting Wattage. Measure includes Code case. Impacts: CFL-based HOU (varies by BldgType) | DEER2014 | D13 v1.0 | 2020-11-24 16:30 | Res-Iltg-dWatt-CFL | DEER | Scaled | BaseRatio | 43 | 43 | None |  | 0 |  | 1 | Res | Any | Lighting | InGen-CFL | Ltg_Lamp | CFLint_lamp | CFLscw-Refl(14w) | ILtg-CFL-Res | Res indoor Reflector CFL base case, Total Watts = 4.09 x Msr Watts | Res indoor Reflector CFL base case, Total Watts = 4.09 x Msr Watts | CFL Lamp: Reflector, 14 Watts | CFLratio0409 | CFLratio0409 | CFLscw-Refl(14w) | Available |  | 0 | 0 | DEER Lighting measure | ErRobNc |  | ILtg-Incand-Res |  | DEER1315end | 2013-01-01 | 2015-05-31 | InEA_modVal |  |  |  |  | Standard |  | 1 | 1 | 0 | Deemed Ex Ante Team |  |  |  | Updated to indicate claim/filing status
460 | RG-WtrHt-SmlInst-Gas-150kBtuh-lt2G-0p92EF | Efficient water heater: Instant_EF Gas (EF=0.92) replaces Gas water heater | DEER2015 | DEER-WaterHeater-Calculator | 2020-11-24 16:30 | RG-WtrHt-SmlInst-Gas-150kBtuh-lt2G-0p92EF | DEER | Standard | None | 0 | 0 | None |  | 0 |  | 1 | Res | Any | SHW | Heating | WaterHtg_eq | Instant_EF | Inst_EF-Gas-150kBtuh-0p92EF | WtrHt-Instant-Res | Small Storage 75 gallon Gas water heater, EF varies by vintage |  |  |  | Stor_EF-Gas-075gal-0.743EF | Inst_EF-Gas-150kBtuh-0p92EF | Available |  | 0 | 0 |  | ErRobNc |  | WtrHt-Instan-Res |  | None | 2015-04-16 | 2016-12-31 | DEER |  |  |  |  | Standard |  | 1 | 1 | 0 | Deemed Ex Ante Team |  |  |  | Updated to indicate claim/filing status
2074 | Res-Lighting-InGen_CFLratio0409_CFLscw-Refl-16w | Residential Indoor General Lighting: CFL Lamp with integated Ballast replaces pre-existing standard lighting Wattage. Measure includes Code case. Impacts: CFL-based HOU (varies by BldgType) | DEER2014 | D13 v1.0 | 2020-11-24 16:30 | Res-Iltg-dWatt-CFL | DEER | Scaled | BaseRatio | 49 | 49 | None |  | 0 |  | 1 | Res | Any | Lighting | InGen-CFL | Ltg_Lamp | CFLint_lamp | CFLscw-Refl(16w) | ILtg-CFL-Res | Res indoor Reflector CFL base case, Total Watts = 4.09 x Msr Watts | Res indoor Reflector CFL base case, Total Watts = 4.09 x Msr Watts | CFL Lamp: Reflector, 604 initial lumens, 16 Watts | CFLratio0409 | CFLratio0409 | CFLscw-Refl(16w) | Available |  | 0 | 0 | DEER Lighting measure | ErRobNc |  | ILtg-Incand-Res |  | DEER1315end | 2013-01-01 | 2015-05-31 | InEA_modVal |  |  |  |  | Standard |  | 1 | 1 | 0 | Deemed Ex Ante Team |  |  |  | Updated to indicate claim/filing status
2075 | Res-Lighting-InGen_CFLratio0409_CFLscw-Refl-17w | Residential Indoor General Lighting: CFL Lamp with integated Ballast replaces pre-existing standard lighting Wattage. Measure includes Code case. Impacts: CFL-based HOU (varies by BldgType) | DEER2014 | D13 v1.0 | 2020-11-24 16:30 | Res-Iltg-dWatt-CFL | DEER | Scaled | BaseRatio | 53 | 53 | None |  | 0 |  | 1 | Res | Any | Lighting | InGen-CFL | Ltg_Lamp | CFLint_lamp | CFLscw-Refl(17w) | ILtg-CFL-Res | Res indoor Reflector CFL base case, Total Watts = 4.09 x Msr Watts | Res indoor Reflector CFL base case, Total Watts = 4.09 x Msr Watts | CFL Lamp: Reflector, 644 initial lumens, 17 Watts | CFLratio0409 | CFLratio0409 | CFLscw-Refl(17w) | Available |  | 0 | 0 | DEER Lighting measure | ErRobNc |  | ILtg-Incand-Res |  | DEER1315end | 2013-01-01 | 2015-05-31 | InEA_modVal |  |  |  |  | Standard |  | 1 | 1 | 0 | Deemed Ex Ante Team |  |  |  | Updated to indicate claim/filing status
2076 | Res-Lighting-InGen_CFLratio0409_CFLscw-Refl-18w | Residential Indoor General Lighting: CFL Lamp with integated Ballast replaces pre-existing standard lighting Wattage. Measure includes Code case. Impacts: CFL-based HOU (varies by BldgType) | DEER2014 | D13 v1.0 | 2020-11-24 16:30 | Res-Iltg-dWatt-CFL | DEER | Scaled | BaseRatio | 56 | 56 | None |  | 0 |  | 1 | Res | Any | Lighting | InGen-CFL | Ltg_Lamp | CFLint_lamp | CFLscw-Refl(18w) | ILtg-CFL-Res | Res indoor Reflector CFL base case, Total Watts = 4.09 x Msr Watts | Res indoor Reflector CFL base case, Total Watts = 4.09 x Msr Watts | CFL Lamp: Reflector, 683 initial lumens, 18 Watts | CFLratio0409 | CFLratio0409 | CFLscw-Refl(18w) | Available |  | 0 | 0 | DEER Lighting measure | ErRobNc |  | ILtg-Incand-Res |  | DEER1315end | 2013-01-01 | 2015-05-31 | InEA_modVal |  |  |  |  | Standard |  | 1 | 1 | 0 | Deemed Ex Ante Team |  |  |  | Updated to indicate claim/filing status
2077 | Res-Lighting-InGen_CFLratio0409_CFLscw-Refl-19w | Residential Indoor General Lighting: CFL Lamp with integated Ballast replaces pre-existing standard lighting Wattage. Measure includes Code case. Impacts: CFL-based HOU (varies by BldgType) | DEER2014 | D13 v1.0 | 2020-11-24 16:30 | Res-Iltg-dWatt-CFL | DEER | Scaled | BaseRatio | 59 | 59 | None |  | 0 |  | 1 | Res | Any | Lighting | InGen-CFL | Ltg_Lamp | CFLint_lamp | CFLscw-Refl(19w) | ILtg-CFL-Res | Res indoor Reflector CFL base case, Total Watts = 4.09 x Msr Watts | Res indoor Reflector CFL base case, Total Watts = 4.09 x Msr Watts | CFL Lamp: Reflector, 723 initial lumens, 19 Watts | CFLratio0409 | CFLratio0409 | CFLscw-Refl(19w) | Available |  | 0 | 0 | DEER Lighting measure | ErRobNc |  | ILtg-Incand-Res |  | DEER1315end | 2013-01-01 | 2015-05-31 | InEA_modVal |  |  |  |  | Standard |  | 1 | 1 | 0 | Deemed Ex Ante Team |  |  |  | Updated to indicate claim/filing status
2078 | Res-Lighting-InGen_CFLratio0409_CFLscw-Refl-200w | Residential Indoor General Lighting: CFL Lamp with integated Ballast replaces pre-existing standard lighting Wattage. Measure includes Code case. Impacts: CFL-based HOU (varies by BldgType) | DEER2014 | D13 v1.0 | 2020-11-24 16:30 | Res-Iltg-dWatt-CFL | DEER | Scaled | BaseRatio | 618 | 618 | None |  | 0 |  | 1 | Res | Any | Lighting | InGen-CFL | Ltg_Lamp | CFLint_lamp |  | ILtg-CFL-Res | Res indoor Reflector CFL base case, Total Watts = 4.09 x Msr Watts | Res indoor Reflector CFL base case, Total Watts = 4.09 x Msr Watts | CFL Lamp: Reflector, 200 Watts | CFLratio0409 | CFLratio0409 | CFLscw-Refl(200w) | Available | Transition to new HOU begins 1/1/2016 as part of DEER2016 | 0 | 0 | DEER Lighting measure | ErRobNc |  | ILtg-Incand-Res |  | DEER1315end | 2013-01-01 | 2015-12-31 | InEA_modVal |  |  |  |  | Standard |  | 1 | 1 | 0 | Deemed Ex Ante Team |  |  |  | Updated to indicate claim/filing status
2020 | R-OutCmn-LED-A19(EISA-Bin-100w-90LPW)-dWP2p0 | LED A Lamp replaces pre-existing standard lighting Wattage based on EISA bin and LPW | DEER2020 | D20v1 | 2020-11-24 16:30 | All-Oltg-dWatt-MS | NonDEER | Scaled | DeltaWatts | 2 | 2 | None |  | 0 |  | 0 | Res | Any | Lighting | OutCommon | Ltg_Lamp | LED_lamp |  | OLtg-Res-LED-20000hr-Cmn | LED A19 Basecase, 75% LED, 25% CFL | LED A19 Basecase, 75% LED, 25% CFL | LED Lamp: A19, EISA Bin 100, 90 LPW |  |  |  | Available |  | 0 | 0 |  | RobNc |  |  |  | None | 2020-01-01 | 2020-03-18 | [5 empty] | Standard |  | 1 | 1 | 0 | Deemed Ex Ante Team |  |  |  | Updated to indicate claim/filing status
2083 | Res-Lighting-InGen_CFLratio0409_CFLscw-Refl-24w | Residential Indoor General Lighting: CFL Lamp with integated Ballast replaces pre-existing standard lighting Wattage. Measure includes Code case. Impacts: CFL-based HOU (varies by BldgType) | DEER2014 | D13 v1.0 | 2020-11-24 16:30 | Res-Iltg-dWatt-CFL | DEER | Scaled | BaseRatio | 74 | 74 | None |  | 0 |  | 1 | Res | Any | Lighting | InGen-CFL | Ltg_Lamp | CFLint_lamp | CFLscw-Refl(24w) | ILtg-CFL-Res | Res indoor Reflector CFL base case, Total Watts = 4.09 x Msr Watts | Res indoor Reflector CFL base case, Total Watts = 4.09 x Msr Watts | CFL Lamp: Reflector, 925 initial lumens, 24 Watts | CFLratio0409 | CFLratio0409 | CFLscw-Refl(24w) | Available |  | 0 | 0 | DEER Lighting measure | ErRobNc |  | ILtg-Incand-Res |  | DEER1315end | 2013-01-01 | 2015-05-31 | InEA_modVal |  |  |  |  | Standard |  | 1 | 1 | 0 | Deemed Ex Ante Team |  |  |  | Updated to indicate claim/filing status
2084 | Res-Lighting-InGen_CFLratio0409_CFLscw-Refl-25w | Residential Indoor General Lighting: CFL Lamp with integated Ballast replaces pre-existing standard lighting Wattage. Measure includes Code case. Impacts: CFL-based HOU (varies by BldgType) | DEER2014 | D13 v1.0 | 2020-11-24 16:30 | Res-Iltg-dWatt-CFL | DEER | Scaled | BaseRatio | 77 | 77 | None |  | 0 |  | 1 | Res | Any | Lighting | InGen-CFL | Ltg_Lamp | CFLint_lamp | CFLscw-Refl(25w) | ILtg-CFL-Res | Res indoor Reflector CFL base case, Total Watts = 4.09 x Msr Watts | Res indoor Reflector CFL base case, Total Watts = 4.09 x Msr Watts | CFL Lamp: Reflector, 970 initial lumens, 25 Watts | CFLratio0409 | CFLratio0409 | CFLscw-Refl(25w) | Available |  | 0 | 0 | DEER Lighting measure | ErRobNc |  | ILtg-Incand-Res |  | DEER1315end | 2013-01-01 | 2015-05-31 | InEA_modVal |  |  |  |  | Standard |  | 1 | 1 | 0 | Deemed Ex Ante Team |  |  |  | Updated to indicate claim/filing status
2087 | Res-Lighting-InGen_CFLratio0409_CFLscw-Refl-28w | Residential Indoor General Lighting: CFL Lamp with integated Ballast replaces pre-existing standard lighting Wattage. Measure includes Code case. Impacts: CFL-based HOU (varies by BldgType) | DEER2014 | D13 v1.0 | 2020-11-24 16:30 | Res-Iltg-dWatt-CFL | DEER | Scaled | BaseRatio | 87 | 87 | None |  | 0 |  | 1 | Res | Any | Lighting | InGen-CFL | Ltg_Lamp | CFLint_lamp |  | ILtg-CFL-Res | Res indoor Reflector CFL base case, Total Watts = 4.09 x Msr Watts | Res indoor Reflector CFL base case, Total Watts = 4.09 x Msr Watts | CFL Lamp: Reflector, 28 Watts | CFLratio0409 | CFLratio0409 | CFLscw-Refl(28w) | Available |  | 0 | 0 | DEER Lighting measure | ErRobNc |  | ILtg-Incand-Res |  | DEER1315end | 2013-01-01 | 2015-05-31 | InEA_modVal |  |  |  |  | Standard |  | 1 | 1 | 0 | Deemed Ex Ante Team |  |  |  | Updated to indicate claim/filing status
2088 | Res-Lighting-InGen_CFLratio0409_CFLscw-Refl-29w | Residential Indoor General Lighting: CFL Lamp with integated Ballast replaces pre-existing standard lighting Wattage. Measure includes Code case. Impacts: CFL-based HOU (varies by BldgType) | DEER2014 | D13 v1.0 | 2020-11-24 16:30 | Res-Iltg-dWatt-CFL | DEER | Scaled | BaseRatio | 90 | 90 | None |  | 0 |  | 1 | Res | Any | Lighting | InGen-CFL | Ltg_Lamp | CFLint_lamp |  | ILtg-CFL-Res | Res indoor Reflector CFL base case, Total Watts = 4.09 x Msr Watts | Res indoor Reflector CFL base case, Total Watts = 4.09 x Msr Watts | CFL Lamp: Reflector, 29 Watts | CFLratio0409 | CFLratio0409 | CFLscw-Refl(29w) | Available |  | 0 | 0 | DEER Lighting measure | ErRobNc |  | ILtg-Incand-Res |  | DEER1315end | 2013-01-01 | 2015-05-31 | InEA_modVal |  |  |  |  | Standard |  | 1 | 1 | 0 | Deemed Ex Ante Team |  |  |  | Updated to indicate claim/filing status
2090 | Res-Lighting-InGen_CFLratio0409_CFLscw-Refl-31w | Residential Indoor General Lighting: CFL Lamp with integated Ballast replaces pre-existing standard lighting Wattage. Measure includes Code case. Impacts: CFL-based HOU (varies by BldgType) | DEER2014 | D13 v1.0 | 2020-11-24 16:30 | Res-Iltg-dWatt-CFL | DEER | Scaled | BaseRatio | 96 | 96 | None |  | 0 |  | 1 | Res | Any | Lighting | InGen-CFL | Ltg_Lamp | CFLint_lamp |  | ILtg-CFL-Res | Res indoor Reflector CFL base case, Total Watts = 4.09 x Msr Watts | Res indoor Reflector CFL base case, Total Watts = 4.09 x Msr Watts | CFL Lamp: Reflector, 31 Watts | CFLratio0409 | CFLratio0409 | CFLscw-Refl(31w) | Available | Transition to new HOU begins 1/1/2016 as part of DEER2016 | 0 | 0 | DEER Lighting measure | ErRobNc |  | ILtg-Incand-Res |  | DEER1315end | 2013-01-01 | 2015-12-31 | InEA_modVal |  |  |  |  | Standard |  | 1 | 1 | 0 | Deemed Ex Ante Team |  |  |  | Updated to indicate claim/filing status
2091 | Res-Lighting-InGen_CFLratio0409_CFLscw-Refl-32w | Residential Indoor General Lighting: CFL Lamp with integated Ballast replaces pre-existing standard lighting Wattage. Measure includes Code case. Impacts: CFL-based HOU (varies by BldgType) | DEER2014 | D13 v1.0 | 2020-11-24 16:30 | Res-Iltg-dWatt-CFL | DEER | Scaled | BaseRatio | 99 | 99 | None |  | 0 |  | 1 | Res | Any | Lighting | InGen-CFL | Ltg_Lamp | CFLint_lamp |  | ILtg-CFL-Res | Res indoor Reflector CFL base case, Total Watts = 4.09 x Msr Watts | Res indoor Reflector CFL base case, Total Watts = 4.09 x Msr Watts | CFL Lamp: Reflector, 32 Watts | CFLratio0409 | CFLratio0409 | CFLscw-Refl(32w) | Available | Transition to new HOU begins 1/1/2016 as part of DEER2016 | 0 | 0 | DEER Lighting measure | ErRobNc |  | ILtg-Incand-Res |  | DEER1315end | 2013-01-01 | 2015-12-31 | InEA_modVal |  |  |  |  | Standard |  | 1 | 1 | 0 | Deemed Ex Ante Team |  |  |  | Updated to indicate claim/filing status
2092 | Res-Lighting-InGen_CFLratio0409_CFLscw-Refl-3w | Residential Indoor General Lighting: CFL Lamp with integated Ballast replaces pre-existing standard lighting Wattage. Measure includes Code case. Impacts: CFL-based HOU (varies by BldgType) | DEER2014 | D13 v1.0 | 2020-11-24 16:30 | Res-Iltg-dWatt-CFL | DEER | Scaled | BaseRatio | 9 | 9 | None |  | 0 |  | 1 | Res | Any | Lighting | InGen-CFL | Ltg_Lamp | CFLint_lamp |  | ILtg-CFL-Res | Res indoor Reflector CFL base case, Total Watts = 4.09 x Msr Watts | Res indoor Reflector CFL base case, Total Watts = 4.09 x Msr Watts | CFL Lamp: Reflector, 3 Watts | CFLratio0409 | CFLratio0409 | CFLscw-Refl(3w) | Available |  | 0 | 0 | DEER Lighting measure | ErRobNc |  | ILtg-Incand-Res |  | DEER1315end | 2013-01-01 | 2015-05-31 | InEA_modVal |  |  |  |  | Standard |  | 1 | 1 | 0 | Deemed Ex Ante Team |  |  |  | Updated to indicate claim/filing status
2093 | Res-Lighting-InGen_CFLratio0409_CFLscw-Refl-42w | Residential Indoor General Lighting: CFL Lamp with integated Ballast replaces pre-existing standard lighting Wattage. Measure includes Code case. Impacts: CFL-based HOU (varies by BldgType) | DEER2014 | D13 v1.0 | 2020-11-24 16:30 | Res-Iltg-dWatt-CFL | DEER | Scaled | BaseRatio | 130 | 130 | None |  | 0 |  | 1 | Res | Any | Lighting | InGen-CFL | Ltg_Lamp | CFLint_lamp |  | ILtg-CFL-Res | Res indoor Reflector CFL base case, Total Watts = 4.09 x Msr Watts | Res indoor Reflector CFL base case, Total Watts = 4.09 x Msr Watts | CFL Lamp: Reflector, 42 Watts | CFLratio0409 | CFLratio0409 | CFLscw-Refl(42w) | Available | Transition to new HOU begins 1/1/2016 as part of DEER2016 | 0 | 0 | DEER Lighting measure | ErRobNc |  | ILtg-Incand-Res |  | DEER1315end | 2013-01-01 | 2015-12-31 | InEA_modVal |  |  |  |  | Standard |  | 1 | 1 | 0 | Deemed Ex Ante Team |  |  |  | Updated to indicate claim/filing status
2096 | Res-Lighting-InGen_CFLratio0409_CFLscw-Refl-5w | Residential Indoor General Lighting: CFL Lamp with integated Ballast replaces pre-existing standard lighting Wattage. Measure includes Code case. Impacts: CFL-based HOU (varies by BldgType) | DEER2014 | D13 v1.0 | 2020-11-24 16:30 | Res-Iltg-dWatt-CFL | DEER | Scaled | BaseRatio | 15 | 15 | None |  | 0 |  | 1 | Res | Any | Lighting | InGen-CFL | Ltg_Lamp | CFLint_lamp | CFLscw-Refl(5w) | ILtg-CFL-Res | Res indoor Reflector CFL base case, Total Watts = 4.09 x Msr Watts | Res indoor Reflector CFL base case, Total Watts = 4.09 x Msr Watts | CFL Lamp: Reflector, 5 Watts | CFLratio0409 | CFLratio0409 | CFLscw-Refl(5w) | Available |  | 0 | 0 | DEER Lighting measure | ErRobNc |  | ILtg-Incand-Res |  | DEER1315end | 2013-01-01 | 2015-05-31 | InEA_modVal |  |  |  |  | Standard |  | 1 | 1 | 0 | Deemed Ex Ante Team |  |  |  | Updated to indicate claim/filing status
2097 | Res-Lighting-InGen_CFLratio0409_CFLscw-Refl-60w | Residential Indoor General Lighting: CFL Lamp with integated Ballast replaces pre-existing standard lighting Wattage. Measure includes Code case. Impacts: CFL-based HOU (varies by BldgType) | DEER2014 | D13 v1.0 | 2020-11-24 16:30 | Res-Iltg-dWatt-CFL | DEER | Scaled | BaseRatio | 185 | 185 | None |  | 0 |  | 1 | Res | Any | Lighting | InGen-CFL | Ltg_Lamp | CFLint_lamp |  | ILtg-CFL-Res | Res indoor Reflector CFL base case, Total Watts = 4.09 x Msr Watts | Res indoor Reflector CFL base case, Total Watts = 4.09 x Msr Watts | CFL Lamp: Reflector, 60 Watts | CFLratio0409 | CFLratio0409 | CFLscw-Refl(60w) | Available | Transition to new HOU begins 1/1/2016 as part of DEER2016 | 0 | 0 | DEER Lighting measure | ErRobNc |  | ILtg-Incand-Res |  | DEER1315end | 2013-01-01 | 2015-12-31 | InEA_modVal |  |  |  |  | Standard |  | 1 | 1 | 0 | Deemed Ex Ante Team |  |  |  | Updated to indicate claim/filing status
2098 | Res-Lighting-InGen_CFLratio0409_CFLscw-Refl-6w | Residential Indoor General Lighting: CFL Lamp with integated Ballast replaces pre-existing standard lighting Wattage. Measure includes Code case. Impacts: CFL-based HOU (varies by BldgType) | DEER2014 | D13 v1.0 | 2020-11-24 16:30 | Res-Iltg-dWatt-CFL | DEER | Scaled | BaseRatio | 19 | 19 | None |  | 0 |  | 1 | Res | Any | Lighting | InGen-CFL | Ltg_Lamp | CFLint_lamp | CFLscw-Refl(6w) | ILtg-CFL-Res | Res indoor Reflector CFL base case, Total Watts = 4.09 x Msr Watts | Res indoor Reflector CFL base case, Total Watts = 4.09 x Msr Watts | CFL Lamp: Reflector, 6 Watts | CFLratio0409 | CFLratio0409 | CFLscw-Refl(6w) | Available |  | 0 | 0 | DEER Lighting measure | ErRobNc |  | ILtg-Incand-Res |  | DEER1315end | 2013-01-01 | 2015-05-31 | InEA_modVal |  |  |  |  | Standard |  | 1 | 1 | 0 | Deemed Ex Ante Team |  |  |  | Updated to indicate claim/filing status
2099 | Res-Lighting-InGen_CFLratio0409_CFLscw-Refl-7w | Residential Indoor General Lighting: CFL Lamp with integated Ballast replaces pre-existing standard lighting Wattage. Measure includes Code case. Impacts: CFL-based HOU (varies by BldgType) | DEER2014 | D13 v1.0 | 2020-11-24 16:30 | Res-Iltg-dWatt-CFL | DEER | Scaled | BaseRatio | 22 | 22 | None |  | 0 |  | 1 | Res | Any | Lighting | InGen-CFL | Ltg_Lamp | CFLint_lamp | CFLscw-Refl(7w) | ILtg-CFL-Res | Res indoor Reflector CFL base case, Total Watts = 4.09 x Msr Watts | Res indoor Reflector CFL base case, Total Watts = 4.09 x Msr Watts | CFL Lamp: Reflector, 7 Watts | CFLratio0409 | CFLratio0409 | CFLscw-Refl(7w) | Available |  | 0 | 0 | DEER Lighting measure | ErRobNc |  | ILtg-Incand-Res |  | DEER1315end | 2013-01-01 | 2015-05-31 | InEA_modVal |  |  |  |  | Standard |  | 1 | 1 | 0 | Deemed Ex Ante Team |  |  |  | Updated to indicate claim/filing status
2100 | Res-Lighting-InGen_CFLratio0409_CFLscw-Refl-80w | Residential Indoor General Lighting: CFL Lamp with integated Ballast replaces pre-existing standard lighting Wattage. Measure includes Code case. Impacts: CFL-based HOU (varies by BldgType) | DEER2014 | D13 v1.0 | 2020-11-24 16:30 | Res-Iltg-dWatt-CFL | DEER | Scaled | BaseRatio | 247 | 247 | None |  | 0 |  | 1 | Res | Any | Lighting | InGen-CFL | Ltg_Lamp | CFLint_lamp |  | ILtg-CFL-Res | Res indoor Reflector CFL base case, Total Watts = 4.09 x Msr Watts | Res indoor Reflector CFL base case, Total Watts = 4.09 x Msr Watts | CFL Lamp: Reflector, 80 Watts | CFLratio0409 | CFLratio0409 | CFLscw-Refl(80w) | Available | Transition to new HOU begins 1/1/2016 as part of DEER2016 | 0 | 0 | DEER Lighting measure | ErRobNc |  | ILtg-Incand-Res |  | DEER1315end | 2013-01-01 | 2015-12-31 | InEA_modVal |  |  |  |  | Standard |  | 1 | 1 | 0 | Deemed Ex Ante Team |  |  |  | Updated to indicate claim/filing status
2101 | Res-Lighting-InGen_CFLratio0409_CFLscw-Refl-8w | Residential Indoor General Lighting: CFL Lamp with integated Ballast replaces pre-existing standard lighting Wattage. Measure includes Code case. Impacts: CFL-based HOU (varies by BldgType) | DEER2014 | D13 v1.0 | 2020-11-24 16:30 | Res-Iltg-dWatt-CFL | DEER | Scaled | BaseRatio | 25 | 25 | None |  | 0 |  | 1 | Res | Any | Lighting | InGen-CFL | Ltg_Lamp | CFLint_lamp | CFLscw-Refl(8w) | ILtg-CFL-Res | Res indoor Reflector CFL base case, Total Watts = 4.09 x Msr Watts | Res indoor Reflector CFL base case, Total Watts = 4.09 x Msr Watts | CFL Lamp: Reflector, 8 Watts | CFLratio0409 | CFLratio0409 | CFLscw-Refl(8w) | Available |  | 0 | 0 | DEER Lighting measure | ErRobNc |  | ILtg-Incand-Res |  | DEER1315end | 2013-01-01 | 2015-05-31 | InEA_modVal |  |  |  |  | Standard |  | 1 | 1 | 0 | Deemed Ex Ante Team |  |  |  | Updated to indicate claim/filing status
2368 | Com-Lighting-InExit_Exit-Incand-25w-Single_Exit-LED-4w-Single | Commercial Indoor Exit Lighting: more efficient Exit Lighting fixture installed. Measure includes Code case. Impacts: HOU = 8760; CDF = 1 | DEER2014 | D13 v1.0 | 2020-11-24 16:30 | Com-Iltg-dWatt-Exit | DEER | Scaled | Delta | 1 | 21 | None |  | 0 |  | 1 | Com | Any | Lighting | InExit | Ltg_Fixture | Exit_fixt |  | ILtg-Exit | Exit fixture: 25 Watt Incand lamps (1), Single Face, Total fix watts = 25 | Exit fixture: 5 Watt Code lamps (1), Single Face, Total fix watts = 5 | Exit fixture: 2 Watt LED lamps (2), Single Face, Total fix watts = 4 | Exit-Incand-25w(25w) | Exit-Code-5w(5w) | Exit-LED-2w-1(4w) | Available |  | 0 | 0 | DEER Lighting measure | ErRobNc |  | ILtg-Exit |  | DEER1314 | 2013-01-01 | 2018-12-31 | DEER |  |  |  |  | Standard | Expires 12/31/2018 due to revised DEER2019 code/ISP baseline | 1 | 1 | 0 | Deemed Ex Ante Team |  | Expires 12/31/2018 due to revised DEER2019 code/ISP baseline |  | Updated to indicate claim/filing status
2102 | Res-Lighting-InGen_CFLratio0409_CFLscw-Refl-9w | Residential Indoor General Lighting: CFL Lamp with integated Ballast replaces pre-existing standard lighting Wattage. Measure includes Code case. Impacts: CFL-based HOU (varies by BldgType) | DEER2014 | D13 v1.0 | 2020-11-24 16:30 | Res-Iltg-dWatt-CFL | DEER | Scaled | BaseRatio | 28 | 28 | None |  | 0 |  | 1 | Res | Any | Lighting | InGen-CFL | Ltg_Lamp | CFLint_lamp | CFLscw-Refl(9w) | ILtg-CFL-Res | Res indoor Reflector CFL base case, Total Watts = 4.09 x Msr Watts | Res indoor Reflector CFL base case, Total Watts = 4.09 x Msr Watts | CFL Lamp: Reflector, 9 Watts | CFLratio0409 | CFLratio0409 | CFLscw-Refl(9w) | Available |  | 0 | 0 | DEER Lighting measure | ErRobNc |  | ILtg-Incand-Res |  | DEER1315end | 2013-01-01 | 2015-05-31 | InEA_modVal |  |  |  |  | Standard |  | 1 | 1 | 0 | Deemed Ex Ante Team |  |  |  | Updated to indicate claim/filing status
2103 | Res-Lighting-OutGen_CFLratio0407_CFLfixt-110w | Residential Outdoor General Lighting: CFL Fixture replaces pre-existing standard lighting Wattage. Measure includes Code case. Impacts: HOU = 1249; CDF = 0 | DEER1314 | D13 v1.0 | 2020-11-24 16:30 | Res-Oltg-dWatt-CFL | DEER | Scaled | BaseRatio | 338 | 338 | None |  | 0 |  | 1 | Res | Any | Lighting | OutGen | Ltg_Fixture | CFL_fixt |  | OLtg-CFL | Res outdoor CFL base case, Total Watts = 4.07 x Msr Watts | Res outdoor CFL base case, Total Watts = 4.07 x Msr Watts | CFL fixture based on: CFLpin(110w); Total Watts = 110 | CFLratio0407 | CFLratio0407 | CFLfixt-110w(110w) | Available | WRR Updated for 2016 | 0 | 0 | DEER Lighting measure | ErRobNc |  | OLtg-Incand-Res |  | None | 2013-01-01 | 2015-12-31 | InEA_modVal |  |  |  |  | Standard | EUL_ID corrected; RUL_ID corrected; Measure expires because WRR Updated for 2016 | 1 | 1 | 0 | Deemed Ex Ante Team |  | EUL_ID corrected; RUL_ID corrected; Measure expires because WRR Updated for 2016 |  | Updated to indicate claim/filing status
973 | RB-Appl-EffCW-med-Tier3-Front | Clothes washer, Front loading, Weighted Fuel Type, Tier3, IMEF >2.92, IWF <=3.2 | DEER2016 | D16v2 | 2020-11-24 16:30 | RB-Appl-EffCW-med-Tier3-Front | DEER | CrossMeasWtd | None | 0 | 0 | None | ClothesWasher-Front-Tier3 | 0 |  | 0 | Res | Any | AppPlug | Laundry | Clean_equip | ClothesWash |  | Appl-EffCW |  | Clothes washer, Front loading, Weighted Fuel Types, Standard, IMEF =1.84, IWF =4.7 | Clothes washer, Front loading, Weighted Fuel Types, Tier3, IMEF >2.92, IWF <=3.2 |  |  |  | Exclude |  | 0 | 0 |  | RobNc |  | Appl-EffCW |  | None | 2016-01-01 | 2019-12-31 | DEER2016 Update (non-Ltg) |  |  |  |  | Standard | Measure expired due to DEER2020 update | 1 | 1 | 0 | Deemed Ex Ante Team |  | Measure expired due to DEER2020 update |  | Updated to indicate claim/filing status
2104 | Res-Lighting-OutGen_CFLratio0407_CFLfixt-120w | Residential Outdoor General Lighting: CFL Fixture replaces pre-existing standard lighting Wattage. Measure includes Code case. Impacts: HOU = 1249; CDF = 0 | DEER1314 | D13 v1.0 | 2020-11-24 16:30 | Res-Oltg-dWatt-CFL | DEER | Scaled | BaseRatio | 368 | 368 | None |  | 0 |  | 1 | Res | Any | Lighting | OutGen | Ltg_Fixture | CFL_fixt |  | OLtg-CFL | Res outdoor CFL base case, Total Watts = 4.07 x Msr Watts | Res outdoor CFL base case, Total Watts = 4.07 x Msr Watts | CFL fixture based on: CFLpin(120w); Total Watts = 120 | CFLratio0407 | CFLratio0407 | CFLfixt-120w(120w) | Available | WRR Updated for 2016 | 0 | 0 | DEER Lighting measure | ErRobNc |  | OLtg-Incand-Res |  | None | 2013-01-01 | 2015-12-31 | InEA_modVal |  |  |  |  | Standard | EUL_ID corrected; RUL_ID corrected; Measure expires because WRR Updated for 2016 | 1 | 1 | 0 | Deemed Ex Ante Team |  | EUL_ID corrected; RUL_ID corrected; Measure expires because WRR Updated for 2016 |  | Updated to indicate claim/filing status
2105 | Res-Lighting-OutGen_CFLratio0407_CFLfixt-13w | Residential Outdoor General Lighting: CFL Fixture replaces pre-existing standard lighting Wattage. Measure includes Code case. Impacts: HOU = 1249; CDF = 0 | DEER1314 | D13 v1.0 | 2020-11-24 16:30 | Res-Oltg-dWatt-CFL | DEER | Scaled | BaseRatio | 40 | 40 | None |  | 0 |  | 1 | Res | Any | Lighting | OutGen | Ltg_Fixture | CFL_fixt |  | OLtg-CFL | Res outdoor CFL base case, Total Watts = 4.07 x Msr Watts | Res outdoor CFL base case, Total Watts = 4.07 x Msr Watts | CFL fixture based on: CFLpin(13w); Total Watts = 13 | CFLratio0407 | CFLratio0407 | CFLfixt-13w(13w) | Available | WRR Updated for 2016 | 0 | 0 | DEER Lighting measure | ErRobNc |  | OLtg-Incand-Res |  | None | 2013-01-01 | 2015-12-31 | InEA_modVal |  |  |  |  | Standard | EUL_ID corrected; RUL_ID corrected; Measure expires because WRR Updated for 2016 | 1 | 1 | 0 | Deemed Ex Ante Team |  | EUL_ID corrected; RUL_ID corrected; Measure expires because WRR Updated for 2016 |  | Updated to indicate claim/filing status
2106 | Res-Lighting-OutGen_CFLratio0407_CFLfixt-15w | Residential Outdoor General Lighting: CFL Fixture replaces pre-existing standard lighting Wattage. Measure includes Code case. Impacts: HOU = 1249; CDF = 0 | DEER1314 | D13 v1.0 | 2020-11-24 16:30 | Res-Oltg-dWatt-CFL | DEER | Scaled | BaseRatio | 46 | 46 | None |  | 0 |  | 1 | Res | Any | Lighting | OutGen | Ltg_Fixture | CFL_fixt |  | OLtg-CFL | Res outdoor CFL base case, Total Watts = 4.07 x Msr Watts | Res outdoor CFL base case, Total Watts = 4.07 x Msr Watts | CFL fixture based on: CFLpin(15w); Total Watts = 15 | CFLratio0407 | CFLratio0407 | CFLfixt-15w(15w) | Available | WRR Updated for 2016 | 0 | 0 | DEER Lighting measure | ErRobNc |  | OLtg-Incand-Res |  | None | 2013-01-01 | 2015-12-31 | InEA_modVal |  |  |  |  | Standard | EUL_ID corrected; RUL_ID corrected; Measure expires because WRR Updated for 2016 | 1 | 1 | 0 | Deemed Ex Ante Team |  | EUL_ID corrected; RUL_ID corrected; Measure expires because WRR Updated for 2016 |  | Updated to indicate claim/filing status
4479 | C-In-LFLmpBlst-T8-24in-17w+El-IS-NLO(31w)-dWP41-dWC29 | Commercial Indoor General Lighting: more efficient Linear Fluorescent Lamp & Ballast installed. Measure includes Code case. Impacts: Linear Fluorescent-based HOU (varies by BldgType) | DEER1314 | Lighting Disposition | 2020-11-24 16:30 | Com-Iltg-dWatt-LF | DEER | Scaled | Delta |  |  | None |  | 0 |  | 1 | Com | Any | Lighting | InGen-LF | Ltg_Lmp+Blst | LF_LmpBlst |  | ILtg-Lfluor-Elec |  |  |  | LFLmpBlst-U12-22in-34w+MagES-RS-NLO(72w) | LFLmpBlst-U6-22in-32w+El-IS-NLO(60w) | LFLmpBlst-T8-24in-17w+El-IS-NLO(31w) | Available | WP source e.g.: SCE13LG086r0 | 0 | 0 | Disposition: MeasuresList-May222014.xlsx | ErRobNc |  | ILtg-Lfluor-T12Mag |  | DEER1316-Ltg-Com-LF | 2013-01-01 | 2018-12-31 | DEER2016 HOU Update |  |  |  |  | Standard | Expires 12/31/2018 due to revised DEER2019 code/ISP baseline | 1 | 1 | 0 | Deemed Ex Ante Team |  | Expires 12/31/2018 due to revised DEER2019 code/ISP baseline |  | Updated to indicate claim/filing status
154 | LB07 | InGen-LF_LmpBlst-REFRIG CASE LTG-TIER 2 LED LIGHTBAR <= 5-FOOT UNIT NO OCC SENSOR CONTROL | ExAnte2016 | IOU workpaper | 2020-11-24 16:30 | LB07 | IOU-Deemed | Standard |  | 0 | 0 |  |  | 0 |  | 0 | Com | PGE | Lighting | InGen | Ltg_Lmp+Blst | LF_LmpBlst |  | GrocDisp-FixtLtg-LED |  |  | REFRIG CASE LTG-TIER 2 LED LIGHTBAR <= 5-FOOT UNIT NO OCC SENSOR CONTROL |  |  |  | Available |  | 0 | 0 | PGECOLTG174-R2 |  |  |  |  | None | 2016-01-01 | 2018-12-31 | NotInEA |  | LB07 |  |  | Standard | Expires 12/31/2018 due to revised DEER2019 code/ISP baseline | 1 | 1 | 0 | Deemed Ex Ante Team |  | Expires 12/31/2018 due to revised DEER2019 code/ISP baseline |  | Updated to indicate claim/filing status
2107 | Res-Lighting-OutGen_CFLratio0407_CFLfixt-18w | Residential Outdoor General Lighting: CFL Fixture replaces pre-existing standard lighting Wattage. Measure includes Code case. Impacts: HOU = 1249; CDF = 0 | DEER1314 | D13 v1.0 | 2020-11-24 16:30 | Res-Oltg-dWatt-CFL | DEER | Scaled | BaseRatio | 55 | 55 | None |  | 0 |  | 1 | Res | Any | Lighting | OutGen | Ltg_Fixture | CFL_fixt |  | OLtg-CFL | Res outdoor CFL base case, Total Watts = 4.07 x Msr Watts | Res outdoor CFL base case, Total Watts = 4.07 x Msr Watts | CFL fixture based on: CFLpin(18w); Total Watts = 18 | CFLratio0407 | CFLratio0407 | CFLfixt-18w(18w) | Available | WRR Updated for 2016 | 0 | 0 | DEER Lighting measure | ErRobNc |  | OLtg-Incand-Res |  | None | 2013-01-01 | 2015-12-31 | InEA_modVal |  |  |  |  | Standard | EUL_ID corrected; RUL_ID corrected; Measure expires because WRR Updated for 2016 | 1 | 1 | 0 | Deemed Ex Ante Team |  | EUL_ID corrected; RUL_ID corrected; Measure expires because WRR Updated for 2016 |  | Updated to indicate claim/filing status
2108 | Res-Lighting-OutGen_CFLratio0407_CFLfixt-20w | Residential Outdoor General Lighting: CFL Fixture replaces pre-existing standard lighting Wattage. Measure includes Code case. Impacts: HOU = 1249; CDF = 0 | DEER1314 | D13 v1.0 | 2020-11-24 16:30 | Res-Oltg-dWatt-CFL | DEER | Scaled | BaseRatio | 61 | 61 | None |  | 0 |  | 1 | Res | Any | Lighting | OutGen | Ltg_Fixture | CFL_fixt |  | OLtg-CFL | Res outdoor CFL base case, Total Watts = 4.07 x Msr Watts | Res outdoor CFL base case, Total Watts = 4.07 x Msr Watts | CFL fixture based on: CFLpin(20w); Total Watts = 20 | CFLratio0407 | CFLratio0407 | CFLfixt-20w(20w) | Available | WRR Updated for 2016 | 0 | 0 | DEER Lighting measure | ErRobNc |  | OLtg-Incand-Res |  | None | 2013-01-01 | 2015-12-31 | InEA_modVal |  |  |  |  | Standard | EUL_ID corrected; RUL_ID corrected; Measure expires because WRR Updated for 2016 | 1 | 1 | 0 | Deemed Ex Ante Team |  | EUL_ID corrected; RUL_ID corrected; Measure expires because WRR Updated for 2016 |  | Updated to indicate claim/filing status
2109 | Res-Lighting-OutGen_CFLratio0407_CFLfixt-24w | Residential Outdoor General Lighting: CFL Fixture replaces pre-existing standard lighting Wattage. Measure includes Code case. Impacts: HOU = 1249; CDF = 0 | DEER1314 | D13 v1.0 | 2020-11-24 16:30 | Res-Oltg-dWatt-CFL | DEER | Scaled | BaseRatio | 74 | 74 | None |  | 0 |  | 1 | Res | Any | Lighting | OutGen | Ltg_Fixture | CFL_fixt |  | OLtg-CFL | Res outdoor CFL base case, Total Watts = 4.07 x Msr Watts | Res outdoor CFL base case, Total Watts = 4.07 x Msr Watts | CFL fixture based on: CFLpin(24w); Total Watts = 24 | CFLratio0407 | CFLratio0407 | CFLfixt-24w(24w) | Available | WRR Updated for 2016 | 0 | 0 | DEER Lighting measure | ErRobNc |  | OLtg-Incand-Res |  | None | 2013-01-01 | 2015-12-31 | InEA_modVal |  |  |  |  | Standard | EUL_ID corrected; RUL_ID corrected; Measure expires because WRR Updated for 2016 | 1 | 1 | 0 | Deemed Ex Ante Team |  | EUL_ID corrected; RUL_ID corrected; Measure expires because WRR Updated for 2016 |  | Updated to indicate claim/filing status
2110 | Res-Lighting-OutGen_CFLratio0407_CFLfixt-25w | Residential Outdoor General Lighting: CFL Fixture replaces pre-existing standard lighting Wattage. Measure includes Code case. Impacts: HOU = 1249; CDF = 0 | DEER1314 | D13 v1.0 | 2020-11-24 16:30 | Res-Oltg-dWatt-CFL | DEER | Scaled | BaseRatio | 77 | 77 | None |  | 0 |  | 1 | Res | Any | Lighting | OutGen | Ltg_Fixture | CFL_fixt |  | OLtg-CFL | Res outdoor CFL base case, Total Watts = 4.07 x Msr Watts | Res outdoor CFL base case, Total Watts = 4.07 x Msr Watts | CFL fixture based on: CFLpin(25w); Total Watts = 25 | CFLratio0407 | CFLratio0407 | CFLfixt-25w(25w) | Available | WRR Updated for 2016 | 0 | 0 | DEER Lighting measure | ErRobNc |  | OLtg-Incand-Res |  | None | 2013-01-01 | 2015-12-31 | InEA_modVal |  |  |  |  | Standard | EUL_ID corrected; RUL_ID corrected; Measure expires because WRR Updated for 2016 | 1 | 1 | 0 | Deemed Ex Ante Team |  | EUL_ID corrected; RUL_ID corrected; Measure expires because WRR Updated for 2016 |  | Updated to indicate claim/filing status
2111 | Res-Lighting-OutGen_CFLratio0407_CFLfixt-26w | Residential Outdoor General Lighting: CFL Fixture replaces pre-existing standard lighting Wattage. Measure includes Code case. Impacts: HOU = 1249; CDF = 0 | DEER1314 | D13 v1.0 | 2020-11-24 16:30 | Res-Oltg-dWatt-CFL | DEER | Scaled | BaseRatio | 80 | 80 | None |  | 0 |  | 1 | Res | Any | Lighting | OutGen | Ltg_Fixture | CFL_fixt |  | OLtg-CFL | Res outdoor CFL base case, Total Watts = 4.07 x Msr Watts | Res outdoor CFL base case, Total Watts = 4.07 x Msr Watts | CFL fixture based on: CFLpin(26w); Total Watts = 26 | CFLratio0407 | CFLratio0407 | CFLfixt-26w(26w) | Available | WRR Updated for 2016 | 0 | 0 | DEER Lighting measure | ErRobNc |  | OLtg-Incand-Res |  | None | 2013-01-01 | 2015-12-31 | InEA_modVal |  |  |  |  | Standard | EUL_ID corrected; RUL_ID corrected; Measure expires because WRR Updated for 2016 | 1 | 1 | 0 | Deemed Ex Ante Team |  | EUL_ID corrected; RUL_ID corrected; Measure expires because WRR Updated for 2016 |  | Updated to indicate claim/filing status
2112 | Res-Lighting-OutGen_CFLratio0407_CFLfixt-27w | Residential Outdoor General Lighting: CFL Fixture replaces pre-existing standard lighting Wattage. Measure includes Code case. Impacts: HOU = 1249; CDF = 0 | DEER1314 | D13 v1.0 | 2020-11-24 16:30 | Res-Oltg-dWatt-CFL | DEER | Scaled | BaseRatio | 83 | 83 | None |  | 0 |  | 1 | Res | Any | Lighting | OutGen | Ltg_Fixture | CFL_fixt |  | OLtg-CFL | Res outdoor CFL base case, Total Watts = 4.07 x Msr Watts | Res outdoor CFL base case, Total Watts = 4.07 x Msr Watts | CFL fixture based on: CFLpin(27w); Total Watts = 27 | CFLratio0407 | CFLratio0407 | CFLfixt-27w(27w) | Available | WRR Updated for 2016 | 0 | 0 | DEER Lighting measure | ErRobNc |  | OLtg-Incand-Res |  | None | 2013-01-01 | 2015-12-31 | InEA_modVal |  |  |  |  | Standard | EUL_ID corrected; RUL_ID corrected; Measure expires because WRR Updated for 2016 | 1 | 1 | 0 | Deemed Ex Ante Team |  | EUL_ID corrected; RUL_ID corrected; Measure expires because WRR Updated for 2016 |  | Updated to indicate claim/filing status
2113 | Res-Lighting-OutGen_CFLratio0407_CFLfixt-28w | Residential Outdoor General Lighting: CFL Fixture replaces pre-existing standard lighting Wattage. Measure includes Code case. Impacts: HOU = 1249; CDF = 0 | DEER1314 | D13 v1.0 | 2020-11-24 16:30 | Res-Oltg-dWatt-CFL | DEER | Scaled | BaseRatio | 86 | 86 | None |  | 0 |  | 1 | Res | Any | Lighting | OutGen | Ltg_Fixture | CFL_fixt |  | OLtg-CFL | Res outdoor CFL base case, Total Watts = 4.07 x Msr Watts | Res outdoor CFL base case, Total Watts = 4.07 x Msr Watts | CFL fixture based on: CFLpin(28w); Total Watts = 28 | CFLratio0407 | CFLratio0407 | CFLfixt-28w(28w) | Available | WRR Updated for 2016 | 0 | 0 | DEER Lighting measure | ErRobNc |  | OLtg-Incand-Res |  | None | 2013-01-01 | 2015-12-31 | InEA_modVal |  |  |  |  | Standard | EUL_ID corrected; RUL_ID corrected; Measure expires because WRR Updated for 2016 | 1 | 1 | 0 | Deemed Ex Ante Team |  | EUL_ID corrected; RUL_ID corrected; Measure expires because WRR Updated for 2016 |  | Updated to indicate claim/filing status
2114 | Res-Lighting-OutGen_CFLratio0407_CFLfixt-32w | Residential Outdoor General Lighting: CFL Fixture replaces pre-existing standard lighting Wattage. Measure includes Code case. Impacts: HOU = 1249; CDF = 0 | DEER1314 | D13 v1.0 | 2020-11-24 16:30 | Res-Oltg-dWatt-CFL | DEER | Scaled | BaseRatio | 98 | 98 | None |  | 0 |  | 1 | Res | Any | Lighting | OutGen | Ltg_Fixture | CFL_fixt |  | OLtg-CFL | Res outdoor CFL base case, Total Watts = 4.07 x Msr Watts | Res outdoor CFL base case, Total Watts = 4.07 x Msr Watts | CFL fixture based on: CFLpin(32w); Total Watts = 32 | CFLratio0407 | CFLratio0407 | CFLfixt-32w(32w) | Available | WRR Updated for 2016 | 0 | 0 | DEER Lighting measure | ErRobNc |  | OLtg-Incand-Res |  | None | 2013-01-01 | 2015-12-31 | InEA_modVal |  |  |  |  | Standard | EUL_ID corrected; RUL_ID corrected; Measure expires because WRR Updated for 2016 | 1 | 1 | 0 | Deemed Ex Ante Team |  | EUL_ID corrected; RUL_ID corrected; Measure expires because WRR Updated for 2016 |  | Updated to indicate claim/filing status
2115 | Res-Lighting-OutGen_CFLratio0407_CFLfixt-34w | Residential Outdoor General Lighting: CFL Fixture replaces pre-existing standard lighting Wattage. Measure includes Code case. Impacts: HOU = 1249; CDF = 0 | DEER1314 | D13 v1.0 | 2020-11-24 16:30 | Res-Oltg-dWatt-CFL | DEER | Scaled | BaseRatio | 104 | 104 | None |  | 0 |  | 1 | Res | Any | Lighting | OutGen | Ltg_Fixture | CFL_fixt |  | OLtg-CFL | Res outdoor CFL base case, Total Watts = 4.07 x Msr Watts | Res outdoor CFL base case, Total Watts = 4.07 x Msr Watts | CFL fixture based on: CFLpin(34w); Total Watts = 34 | CFLratio0407 | CFLratio0407 | CFLfixt-34w(34w) | Available | WRR Updated for 2016 | 0 | 0 | DEER Lighting measure | ErRobNc |  | OLtg-Incand-Res |  | None | 2013-01-01 | 2015-12-31 | InEA_modVal |  |  |  |  | Standard | EUL_ID corrected; RUL_ID corrected; Measure expires because WRR Updated for 2016 | 1 | 1 | 0 | Deemed Ex Ante Team |  | EUL_ID corrected; RUL_ID corrected; Measure expires because WRR Updated for 2016 |  | Updated to indicate claim/filing status
2116 | Res-Lighting-OutGen_CFLratio0407_CFLfixt-35w | Residential Outdoor General Lighting: CFL Fixture replaces pre-existing standard lighting Wattage. Measure includes Code case. Impacts: HOU = 1249; CDF = 0 | DEER1314 | D13 v1.0 | 2020-11-24 16:30 | Res-Oltg-dWatt-CFL | DEER | Scaled | BaseRatio | 107 | 107 | None |  | 0 |  | 1 | Res | Any | Lighting | OutGen | Ltg_Fixture | CFL_fixt |  | OLtg-CFL | Res outdoor CFL base case, Total Watts = 4.07 x Msr Watts | Res outdoor CFL base case, Total Watts = 4.07 x Msr Watts | CFL fixture based on: CFLpin(35w); Total Watts = 35 | CFLratio0407 | CFLratio0407 | CFLfixt-35w(35w) | Available | WRR Updated for 2016 | 0 | 0 | DEER Lighting measure | ErRobNc |  | OLtg-Incand-Res |  | None | 2013-01-01 | 2015-12-31 | InEA_modVal |  |  |  |  | Standard | EUL_ID corrected; RUL_ID corrected; Measure expires because WRR Updated for 2016 | 1 | 1 | 0 | Deemed Ex Ante Team |  | EUL_ID corrected; RUL_ID corrected; Measure expires because WRR Updated for 2016 |  | Updated to indicate claim/filing status
2117 | Res-Lighting-OutGen_CFLratio0407_CFLfixt-36w | Residential Outdoor General Lighting: CFL Fixture replaces pre-existing standard lighting Wattage. Measure includes Code case. Impacts: HOU = 1249; CDF = 0 | DEER1314 | D13 v1.0 | 2020-11-24 16:30 | Res-Oltg-dWatt-CFL | DEER | Scaled | BaseRatio | 111 | 111 | None |  | 0 |  | 1 | Res | Any | Lighting | OutGen | Ltg_Fixture | CFL_fixt |  | OLtg-CFL | Res outdoor CFL base case, Total Watts = 4.07 x Msr Watts | Res outdoor CFL base case, Total Watts = 4.07 x Msr Watts | CFL fixture based on: CFLpin(36w); Total Watts = 36 | CFLratio0407 | CFLratio0407 | CFLfixt-36w(36w) | Available | WRR Updated for 2016 | 0 | 0 | DEER Lighting measure | ErRobNc |  | OLtg-Incand-Res |  | None | 2013-01-01 | 2015-12-31 | InEA_modVal |  |  |  |  | Standard | EUL_ID corrected; RUL_ID corrected; Measure expires because WRR Updated for 2016 | 1 | 1 | 0 | Deemed Ex Ante Team |  | EUL_ID corrected; RUL_ID corrected; Measure expires because WRR Updated for 2016 |  | Updated to indicate claim/filing status
2118 | Res-Lighting-OutGen_CFLratio0407_CFLfixt-40w | Residential Outdoor General Lighting: CFL Fixture replaces pre-existing standard lighting Wattage. Measure includes Code case. Impacts: HOU = 1249; CDF = 0 | DEER1314 | D13 v1.0 | 2020-11-24 16:30 | Res-Oltg-dWatt-CFL | DEER | Scaled | BaseRatio | 123 | 123 | None |  | 0 |  | 1 | Res | Any | Lighting | OutGen | Ltg_Fixture | CFL_fixt |  | OLtg-CFL | Res outdoor CFL base case, Total Watts = 4.07 x Msr Watts | Res outdoor CFL base case, Total Watts = 4.07 x Msr Watts | CFL fixture based on: CFLpin(40w); Total Watts = 40 | CFLratio0407 | CFLratio0407 | CFLfixt-40w(40w) | Available | WRR Updated for 2016 | 0 | 0 | DEER Lighting measure | ErRobNc |  | OLtg-Incand-Res |  | None | 2013-01-01 | 2015-12-31 | InEA_modVal |  |  |  |  | Standard | EUL_ID corrected; RUL_ID corrected; Measure expires because WRR Updated for 2016 | 1 | 1 | 0 | Deemed Ex Ante Team |  | EUL_ID corrected; RUL_ID corrected; Measure expires because WRR Updated for 2016 |  | Updated to indicate claim/filing status
2119 | Res-Lighting-OutGen_CFLratio0407_CFLfixt-42w | Residential Outdoor General Lighting: CFL Fixture replaces pre-existing standard lighting Wattage. Measure includes Code case. Impacts: HOU = 1249; CDF = 0 | DEER1314 | D13 v1.0 | 2020-11-24 16:30 | Res-Oltg-dWatt-CFL | DEER | Scaled | BaseRatio | 129 | 129 | None |  | 0 |  | 1 | Res | Any | Lighting | OutGen | Ltg_Fixture | CFL_fixt |  | OLtg-CFL | Res outdoor CFL base case, Total Watts = 4.07 x Msr Watts | Res outdoor CFL base case, Total Watts = 4.07 x Msr Watts | CFL fixture based on: CFLpin(42w); Total Watts = 42 | CFLratio0407 | CFLratio0407 | CFLfixt-42w(42w) | Available | WRR Updated for 2016 | 0 | 0 | DEER Lighting measure | ErRobNc |  | OLtg-Incand-Res |  | None | 2013-01-01 | 2015-12-31 | InEA_modVal |  |  |  |  | Standard | EUL_ID corrected; RUL_ID corrected; Measure expires because WRR Updated for 2016 | 1 | 1 | 0 | Deemed Ex Ante Team |  | EUL_ID corrected; RUL_ID corrected; Measure expires because WRR Updated for 2016 |  | Updated to indicate claim/filing status
2120 | Res-Lighting-OutGen_CFLratio0407_CFLfixt-50w | Residential Outdoor General Lighting: CFL Fixture replaces pre-existing standard lighting Wattage. Measure includes Code case. Impacts: HOU = 1249; CDF = 0 | DEER1314 | D13 v1.0 | 2020-11-24 16:30 | Res-Oltg-dWatt-CFL | DEER | Scaled | BaseRatio | 154 | 154 | None |  | 0 |  | 1 | Res | Any | Lighting | OutGen | Ltg_Fixture | CFL_fixt |  | OLtg-CFL | Res outdoor CFL base case, Total Watts = 4.07 x Msr Watts | Res outdoor CFL base case, Total Watts = 4.07 x Msr Watts | CFL fixture based on: CFLpin(50w); Total Watts = 50 | CFLratio0407 | CFLratio0407 | CFLfixt-50w(50w) | Available | WRR Updated for 2016 | 0 | 0 | DEER Lighting measure | ErRobNc |  | OLtg-Incand-Res |  | None | 2013-01-01 | 2015-12-31 | InEA_modVal |  |  |  |  | Standard | EUL_ID corrected; RUL_ID corrected; Measure expires because WRR Updated for 2016 | 1 | 1 | 0 | Deemed Ex Ante Team |  | EUL_ID corrected; RUL_ID corrected; Measure expires because WRR Updated for 2016 |  | Updated to indicate claim/filing status
2121 | Res-Lighting-OutGen_CFLratio0407_CFLfixt-55w | Residential Outdoor General Lighting: CFL Fixture replaces pre-existing standard lighting Wattage. Measure includes Code case. Impacts: HOU = 1249; CDF = 0 | DEER1314 | D13 v1.0 | 2020-11-24 16:30 | Res-Oltg-dWatt-CFL | DEER | Scaled | BaseRatio | 169 | 169 | None |  | 0 |  | 1 | Res | Any | Lighting | OutGen | Ltg_Fixture | CFL_fixt |  | OLtg-CFL | Res outdoor CFL base case, Total Watts = 4.07 x Msr Watts | Res outdoor CFL base case, Total Watts = 4.07 x Msr Watts | CFL fixture based on: CFLpin(55w); Total Watts = 55 | CFLratio0407 | CFLratio0407 | CFLfixt-55w(55w) | Available | WRR Updated for 2016 | 0 | 0 | DEER Lighting measure | ErRobNc |  | OLtg-Incand-Res |  | None | 2013-01-01 | 2015-12-31 | InEA_modVal |  |  |  |  | Standard | EUL_ID corrected; RUL_ID corrected; Measure expires because WRR Updated for 2016 | 1 | 1 | 0 | Deemed Ex Ante Team |  | EUL_ID corrected; RUL_ID corrected; Measure expires because WRR Updated for 2016 |  | Updated to indicate claim/filing status
2122 | Res-Lighting-OutGen_CFLratio0407_CFLfixt-57w | Residential Outdoor General Lighting: CFL Fixture replaces pre-existing standard lighting Wattage. Measure includes Code case. Impacts: HOU = 1249; CDF = 0 | DEER1314 | D13 v1.0 | 2020-11-24 16:30 | Res-Oltg-dWatt-CFL | DEER | Scaled | BaseRatio | 175 | 175 | None |  | 0 |  | 1 | Res | Any | Lighting | OutGen | Ltg_Fixture | CFL_fixt |  | OLtg-CFL | Res outdoor CFL base case, Total Watts = 4.07 x Msr Watts | Res outdoor CFL base case, Total Watts = 4.07 x Msr Watts | CFL fixture based on: CFLpin(57w); Total Watts = 57 | CFLratio0407 | CFLratio0407 | CFLfixt-57w(57w) | Available | WRR Updated for 2016 | 0 | 0 | DEER Lighting measure | ErRobNc |  | OLtg-Incand-Res |  | None | 2013-01-01 | 2015-12-31 | InEA_modVal |  |  |  |  | Standard | EUL_ID corrected; RUL_ID corrected; Measure expires because WRR Updated for 2016 | 1 | 1 | 0 | Deemed Ex Ante Team |  | EUL_ID corrected; RUL_ID corrected; Measure expires because WRR Updated for 2016 |  | Updated to indicate claim/filing status
2123 | Res-Lighting-OutGen_CFLratio0407_CFLfixt-5w | Residential Outdoor General Lighting: CFL Fixture replaces pre-existing standard lighting Wattage. Measure includes Code case. Impacts: HOU = 1249; CDF = 0 | DEER1314 | D13 v1.0 | 2020-11-24 16:30 | Res-Oltg-dWatt-CFL | DEER | Scaled | BaseRatio | 15 | 15 | None |  | 0 |  | 1 | Res | Any | Lighting | OutGen | Ltg_Fixture | CFL_fixt |  | OLtg-CFL | Res outdoor CFL base case, Total Watts = 4.07 x Msr Watts | Res outdoor CFL base case, Total Watts = 4.07 x Msr Watts | CFL fixture based on: CFLpin(5w); Total Watts = 5 | CFLratio0407 | CFLratio0407 | CFLfixt-5w(5w) | Available | WRR Updated for 2016 | 0 | 0 | DEER Lighting measure | ErRobNc |  | OLtg-Incand-Res |  | None | 2013-01-01 | 2015-12-31 | InEA_modVal |  |  |  |  | Standard | EUL_ID corrected; RUL_ID corrected; Measure expires because WRR Updated for 2016 | 1 | 1 | 0 | Deemed Ex Ante Team |  | EUL_ID corrected; RUL_ID corrected; Measure expires because WRR Updated for 2016 |  | Updated to indicate claim/filing status
2124 | Res-Lighting-OutGen_CFLratio0407_CFLfixt-60w | Residential Outdoor General Lighting: CFL Fixture replaces pre-existing standard lighting Wattage. Measure includes Code case. Impacts: HOU = 1249; CDF = 0 | DEER1314 | D13 v1.0 | 2020-11-24 16:30 | Res-Oltg-dWatt-CFL | DEER | Scaled | BaseRatio | 184 | 184 | None |  | 0 |  | 1 | Res | Any | Lighting | OutGen | Ltg_Fixture | CFL_fixt |  | OLtg-CFL | Res outdoor CFL base case, Total Watts = 4.07 x Msr Watts | Res outdoor CFL base case, Total Watts = 4.07 x Msr Watts | CFL fixture based on: CFLpin(60w); Total Watts = 60 | CFLratio0407 | CFLratio0407 | CFLfixt-60w(60w) | Available | WRR Updated for 2016 | 0 | 0 | DEER Lighting measure | ErRobNc |  | OLtg-Incand-Res |  | None | 2013-01-01 | 2015-12-31 | InEA_modVal |  |  |  |  | Standard | EUL_ID corrected; RUL_ID corrected; Measure expires because WRR Updated for 2016 | 1 | 1 | 0 | Deemed Ex Ante Team |  | EUL_ID corrected; RUL_ID corrected; Measure expires because WRR Updated for 2016 |  | Updated to indicate claim/filing status
2125 | Res-Lighting-OutGen_CFLratio0407_CFLfixt-75w | Residential Outdoor General Lighting: CFL Fixture replaces pre-existing standard lighting Wattage. Measure includes Code case. Impacts: HOU = 1249; CDF = 0 | DEER1314 | D13 v1.0 | 2020-11-24 16:30 | Res-Oltg-dWatt-CFL | DEER | Scaled | BaseRatio | 230 | 230 | None |  | 0 |  | 1 | Res | Any | Lighting | OutGen | Ltg_Fixture | CFL_fixt |  | OLtg-CFL | Res outdoor CFL base case, Total Watts = 4.07 x Msr Watts | Res outdoor CFL base case, Total Watts = 4.07 x Msr Watts | CFL fixture based on: CFLpin(75w); Total Watts = 75 | CFLratio0407 | CFLratio0407 | CFLfixt-75w(75w) | Available | WRR Updated for 2016 | 0 | 0 | DEER Lighting measure | ErRobNc |  | OLtg-Incand-Res |  | None | 2013-01-01 | 2015-12-31 | InEA_modVal |  |  |  |  | Standard | EUL_ID corrected; RUL_ID corrected; Measure expires because WRR Updated for 2016 | 1 | 1 | 0 | Deemed Ex Ante Team |  | EUL_ID corrected; RUL_ID corrected; Measure expires because WRR Updated for 2016 |  | Updated to indicate claim/filing status
2126 | Res-Lighting-OutGen_CFLratio0407_CFLfixt-7w | Residential Outdoor General Lighting: CFL Fixture replaces pre-existing standard lighting Wattage. Measure includes Code case. Impacts: HOU = 1249; CDF = 0 | DEER1314 | D13 v1.0 | 2020-11-24 16:30 | Res-Oltg-dWatt-CFL | DEER | Scaled | BaseRatio | 21 | 21 | None |  | 0 |  | 1 | Res | Any | Lighting | OutGen | Ltg_Fixture | CFL_fixt |  | OLtg-CFL | Res outdoor CFL base case, Total Watts = 4.07 x Msr Watts | Res outdoor CFL base case, Total Watts = 4.07 x Msr Watts | CFL fixture based on: CFLpin(7w); Total Watts = 7 | CFLratio0407 | CFLratio0407 | CFLfixt-7w(7w) | Available | WRR Updated for 2016 | 0 | 0 | DEER Lighting measure | ErRobNc |  | OLtg-Incand-Res |  | None | 2013-01-01 | 2015-12-31 | InEA_modVal |  |  |  |  | Standard | EUL_ID corrected; RUL_ID corrected; Measure expires because WRR Updated for 2016 | 1 | 1 | 0 | Deemed Ex Ante Team |  | EUL_ID corrected; RUL_ID corrected; Measure expires because WRR Updated for 2016 |  | Updated to indicate claim/filing status
2127 | Res-Lighting-OutGen_CFLratio0407_CFLfixt-80w | Residential Outdoor General Lighting: CFL Fixture replaces pre-existing standard lighting Wattage. Measure includes Code case. Impacts: HOU = 1249; CDF = 0 | DEER1314 | D13 v1.0 | 2020-11-24 16:30 | Res-Oltg-dWatt-CFL | DEER | Scaled | BaseRatio | 246 | 246 | None |  | 0 |  | 1 | Res | Any | Lighting | OutGen | Ltg_Fixture | CFL_fixt |  | OLtg-CFL | Res outdoor CFL base case, Total Watts = 4.07 x Msr Watts | Res outdoor CFL base case, Total Watts = 4.07 x Msr Watts | CFL fixture based on: CFLpin(80w); Total Watts = 80 | CFLratio0407 | CFLratio0407 | CFLfixt-80w(80w) | Available | WRR Updated for 2016 | 0 | 0 | DEER Lighting measure | ErRobNc |  | OLtg-Incand-Res |  | None | 2013-01-01 | 2015-12-31 | InEA_modVal |  |  |  |  | Standard | EUL_ID corrected; RUL_ID corrected; Measure expires because WRR Updated for 2016 | 1 | 1 | 0 | Deemed Ex Ante Team |  | EUL_ID corrected; RUL_ID corrected; Measure expires because WRR Updated for 2016 |  | Updated to indicate claim/filing status
2020 | C-In-LEDFixtLB(41.99w)-dwP4.3 | Commercial Indoor Low Bay Lighting: LED Fixture. Normal Replacement (NR) and New Construction (NC) applications. Savings calculated above a standard practice baseline. | DEER2020 | D20v1 | 2020-11-24 16:30 | Com-ILtg-HW-dWatt | DEER | Scaled | DeltaWatts | 4.3 | 0 | None |  | 0 |  | 0 | Com | Any | Lighting | InGen | Ltg_Fixture | LED_fixt |  | ILtg-Com-LED-50000hr+16yr |  | 100% LED 25th percentile Efficacy | LED Fixture: Low Bay, >=130 LPW, 0 to <42 W |  |  |  | Available |  | 0 | 0 |  | NrNc |  |  |  | None | 2020-01-01 | 2020-03-18 | [5 empty] | Standard | DEER2020 update for: 100% ISP/Title 24 baseline; revised impacts, IEFs and peak demand | 1 | 1 | 0 | Deemed Ex Ante Team |  | DEER2020 update for: 100% ISP/Title 24 baseline; revised impacts, IEFs and peak demand |  | Updated to indicate claim/filing status
2128 | Res-Lighting-OutGen_CFLratio0407_CFLfixt-85w | Residential Outdoor General Lighting: CFL Fixture replaces pre-existing standard lighting Wattage. Measure includes Code case. Impacts: HOU = 1249; CDF = 0 | DEER1314 | D13 v1.0 | 2020-11-24 16:30 | Res-Oltg-dWatt-CFL | DEER | Scaled | BaseRatio | 261 | 261 | None |  | 0 |  | 1 | Res | Any | Lighting | OutGen | Ltg_Fixture | CFL_fixt |  | OLtg-CFL | Res outdoor CFL base case, Total Watts = 4.07 x Msr Watts | Res outdoor CFL base case, Total Watts = 4.07 x Msr Watts | CFL fixture based on: CFLpin(85w); Total Watts = 85 | CFLratio0407 | CFLratio0407 | CFLfixt-85w(85w) | Available | WRR Updated for 2016 | 0 | 0 | DEER Lighting measure | ErRobNc |  | OLtg-Incand-Res |  | None | 2013-01-01 | 2015-12-31 | InEA_modVal |  |  |  |  | Standard | EUL_ID corrected; RUL_ID corrected; Measure expires because WRR Updated for 2016 | 1 | 1 | 0 | Deemed Ex Ante Team |  | EUL_ID corrected; RUL_ID corrected; Measure expires because WRR Updated for 2016 |  | Updated to indicate claim/filing status
2129 | Res-Lighting-OutGen_CFLratio0407_CFLfixt-95w | Residential Outdoor General Lighting: CFL Fixture replaces pre-existing standard lighting Wattage. Measure includes Code case. Impacts: HOU = 1249; CDF = 0 | DEER1314 | D13 v1.0 | 2020-11-24 16:30 | Res-Oltg-dWatt-CFL | DEER | Scaled | BaseRatio | 292 | 292 | None |  | 0 |  | 1 | Res | Any | Lighting | OutGen | Ltg_Fixture | CFL_fixt |  | OLtg-CFL | Res outdoor CFL base case, Total Watts = 4.07 x Msr Watts | Res outdoor CFL base case, Total Watts = 4.07 x Msr Watts | CFL fixture based on: CFLpin(95w); Total Watts = 95 | CFLratio0407 | CFLratio0407 | CFLfixt-95w(95w) | Available | WRR Updated for 2016 | 0 | 0 | DEER Lighting measure | ErRobNc |  | OLtg-Incand-Res |  | None | 2013-01-01 | 2015-12-31 | InEA_modVal |  |  |  |  | Standard | EUL_ID corrected; RUL_ID corrected; Measure expires because WRR Updated for 2016 | 1 | 1 | 0 | Deemed Ex Ante Team |  | EUL_ID corrected; RUL_ID corrected; Measure expires because WRR Updated for 2016 |  | Updated to indicate claim/filing status
2130 | Res-Lighting-OutGen_CFLratio0407_CFLfixt-9w | Residential Outdoor General Lighting: CFL Fixture replaces pre-existing standard lighting Wattage. Measure includes Code case. Impacts: HOU = 1249; CDF = 0 | DEER1314 | D13 v1.0 | 2020-11-24 16:30 | Res-Oltg-dWatt-CFL | DEER | Scaled | BaseRatio | 28 | 28 | None |  | 0 |  | 1 | Res | Any | Lighting | OutGen | Ltg_Fixture | CFL_fixt |  | OLtg-CFL | Res outdoor CFL base case, Total Watts = 4.07 x Msr Watts | Res outdoor CFL base case, Total Watts = 4.07 x Msr Watts | CFL fixture based on: CFLpin(9w); Total Watts = 9 | CFLratio0407 | CFLratio0407 | CFLfixt-9w(9w) | Available | WRR Updated for 2016 | 0 | 0 | DEER Lighting measure | ErRobNc |  | OLtg-Incand-Res |  | None | 2013-01-01 | 2015-12-31 | InEA_modVal |  |  |  |  | Standard | EUL_ID corrected; RUL_ID corrected; Measure expires because WRR Updated for 2016 | 1 | 1 | 0 | Deemed Ex Ante Team |  | EUL_ID corrected; RUL_ID corrected; Measure expires because WRR Updated for 2016 |  | Updated to indicate claim/filing status
2131 | Res-Lighting-OutGen_CFLratio0407_CFLscw-100w | Residential Outdoor General Lighting: CFL Lamp with integated Ballast replaces pre-existing standard lighting Wattage. Measure includes Code case. Impacts: HOU = 1249; CDF = 0 | DEER1314 | D13 v1.0 | 2020-11-24 16:30 | Res-Oltg-dWatt-CFL | DEER | Scaled | BaseRatio | 307 | 307 | None |  | 0 |  | 1 | Res | Any | Lighting | OutGen | Ltg_Lamp | CFLint_lamp |  | OLtg-CFL | Res outdoor CFL base case, Total Watts = 4.07 x Msr Watts | Res outdoor CFL base case, Total Watts = 4.07 x Msr Watts | CFL Lamp: Non-Reflector, 100 Watts | CFLratio0407 | CFLratio0407 | CFLscw(100w) | Available | Transition to new HOU begins 1/1/2016 as part of DEER2016 | 0 | 0 | DEER Lighting measure | ErRobNc |  | OLtg-Incand-Res |  | None | 2013-01-01 | 2015-12-31 | InEA_modVal |  |  |  |  | Standard | EUL_ID corrected; RUL_ID corrected | 1 | 1 | 0 | Deemed Ex Ante Team |  | EUL_ID corrected; RUL_ID corrected |  | Updated to indicate claim/filing status
2132 | Res-Lighting-OutGen_CFLratio0407_CFLscw-10w | Residential Outdoor General Lighting: CFL Lamp with integated Ballast replaces pre-existing standard lighting Wattage. Measure includes Code case. Impacts: HOU = 1249; CDF = 0 | DEER1314 | D13 v1.0 | 2020-11-24 16:30 | Res-Oltg-dWatt-CFL | DEER | Scaled | BaseRatio | 31 | 31 | None |  | 0 |  | 1 | Res | Any | Lighting | OutGen | Ltg_Lamp | CFLint_lamp | CFLscw(10w) | OLtg-CFL | Res outdoor CFL base case, Total Watts = 4.07 x Msr Watts | Res outdoor CFL base case, Total Watts = 4.07 x Msr Watts | CFL Lamp: Non-Reflector, 382 initial lumens, 10 Watts | CFLratio0407 | CFLratio0407 | CFLscw(10w) | Available | WRR Updated for 2016 | 0 | 0 | DEER Lighting measure | ErRobNc |  | OLtg-Incand-Res |  | None | 2013-01-01 | 2015-12-31 | InEA_modVal |  |  |  |  | Standard | EUL_ID corrected; RUL_ID corrected; Measure expires because WRR Updated for 2016 | 1 | 1 | 0 | Deemed Ex Ante Team |  | EUL_ID corrected; RUL_ID corrected; Measure expires because WRR Updated for 2016 |  | Updated to indicate claim/filing status
2133 | Res-Lighting-OutGen_CFLratio0407_CFLscw-11w | Residential Outdoor General Lighting: CFL Lamp with integated Ballast replaces pre-existing standard lighting Wattage. Measure includes Code case. Impacts: HOU = 1249; CDF = 0 | DEER1314 | D13 v1.0 | 2020-11-24 16:30 | Res-Oltg-dWatt-CFL | DEER | Scaled | BaseRatio | 34 | 34 | None |  | 0 |  | 1 | Res | Any | Lighting | OutGen | Ltg_Lamp | CFLint_lamp | CFLscw(11w) | OLtg-CFL | Res outdoor CFL base case, Total Watts = 4.07 x Msr Watts | Res outdoor CFL base case, Total Watts = 4.07 x Msr Watts | CFL Lamp: Non-Reflector, 420 initial lumens, 11 Watts | CFLratio0407 | CFLratio0407 | CFLscw(11w) | Available | WRR Updated for 2016 | 0 | 0 | DEER Lighting measure | ErRobNc |  | OLtg-Incand-Res |  | None | 2013-01-01 | 2015-12-31 | InEA_modVal |  |  |  |  | Standard | EUL_ID corrected; RUL_ID corrected; Measure expires because WRR Updated for 2016 | 1 | 1 | 0 | Deemed Ex Ante Team |  | EUL_ID corrected; RUL_ID corrected; Measure expires because WRR Updated for 2016 |  | Updated to indicate claim/filing status
2134 | Res-Lighting-OutGen_CFLratio0407_CFLscw-12w | Residential Outdoor General Lighting: CFL Lamp with integated Ballast replaces pre-existing standard lighting Wattage. Measure includes Code case. Impacts: HOU = 1249; CDF = 0 | DEER1314 | D13 v1.0 | 2020-11-24 16:30 | Res-Oltg-dWatt-CFL | DEER | Scaled | BaseRatio | 37 | 37 | None |  | 0 |  | 1 | Res | Any | Lighting | OutGen | Ltg_Lamp | CFLint_lamp | CFLscw(12w) | OLtg-CFL | Res outdoor CFL base case, Total Watts = 4.07 x Msr Watts | Res outdoor CFL base case, Total Watts = 4.07 x Msr Watts | CFL Lamp: Non-Reflector, 540 initial lumens, 12 Watts | CFLratio0407 | CFLratio0407 | CFLscw(12w) | Available | WRR Updated for 2016 | 0 | 0 | DEER Lighting measure | ErRobNc |  | OLtg-Incand-Res |  | None | 2013-01-01 | 2015-12-31 | InEA_modVal |  |  |  |  | Standard | EUL_ID corrected; RUL_ID corrected; Measure expires because WRR Updated for 2016 | 1 | 1 | 0 | Deemed Ex Ante Team |  | EUL_ID corrected; RUL_ID corrected; Measure expires because WRR Updated for 2016 |  | Updated to indicate claim/filing status
155 | LB09 | InGen-LF_LmpBlst-REFRIG CASE LTG-TIER 2 LED LIGHTBAR > 5-FOOT UNIT NO OCC SENSOR CONTROL | ExAnte2016 | IOU workpaper | 2020-11-24 16:30 | LB09 | IOU-Deemed | Standard |  | 0 | 0 |  |  | 0 |  | 0 | Com | PGE | Lighting | InGen | Ltg_Lmp+Blst | LF_LmpBlst |  | GrocDisp-FixtLtg-LED |  |  | REFRIG CASE LTG-TIER 2 LED LIGHTBAR > 5-FOOT UNIT NO OCC SENSOR CONTROL |  |  |  | Available |  | 0 | 0 | PGECOLTG174-R2 |  |  |  |  | None | 2016-01-01 | 2018-12-31 | NotInEA |  | LB09 |  |  | Standard | Expires 12/31/2018 due to revised DEER2019 code/ISP baseline | 1 | 1 | 0 | Deemed Ex Ante Team |  | Expires 12/31/2018 due to revised DEER2019 code/ISP baseline |  | Updated to indicate claim/filing status
2135 | Res-Lighting-OutGen_CFLratio0407_CFLscw-13w | Residential Outdoor General Lighting: CFL Lamp with integated Ballast replaces pre-existing standard lighting Wattage. Measure includes Code case. Impacts: HOU = 1249; CDF = 0 | DEER1314 | D13 v1.0 | 2020-11-24 16:30 | Res-Oltg-dWatt-CFL | DEER | Scaled | BaseRatio | 40 | 40 | None |  | 0 |  | 1 | Res | Any | Lighting | OutGen | Ltg_Lamp | CFLint_lamp | CFLscw(13w) | OLtg-CFL | Res outdoor CFL base case, Total Watts = 4.07 x Msr Watts | Res outdoor CFL base case, Total Watts = 4.07 x Msr Watts | CFL Lamp: Non-Reflector, 660 initial lumens, 13 Watts | CFLratio0407 | CFLratio0407 | CFLscw(13w) | Available | WRR Updated for 2016 | 0 | 0 | DEER Lighting measure | ErRobNc |  | OLtg-Incand-Res |  | None | 2013-01-01 | 2015-12-31 | InEA_modVal |  |  |  |  | Standard | EUL_ID corrected; RUL_ID corrected; Measure expires because WRR Updated for 2016 | 1 | 1 | 0 | Deemed Ex Ante Team |  | EUL_ID corrected; RUL_ID corrected; Measure expires because WRR Updated for 2016 |  | Updated to indicate claim/filing status
2020 | R-OutCmn-LEDFixt-Ext(24w)-dWP47-dWC34 | Residential Outdoor Common Area Lighting: LED Fixture replaces pre-existing standard lighting Wattage. Measure includes Code case. | DEER2020 | D20v1 | 2020-11-24 16:30 | All-Oltg-dWatt-MS | NonDEER | Scaled | BaseRatio | 0 | 0 | None |  | 0 |  | 1 | Res | Any | Lighting | OutCommon | Ltg_Fixture | LED_fixt |  | OLtg-Res-LED-50000hr-Cmn | LED A19 Basecase, Total Watts = 2.96 x Msr Watts | LED Fixture Basecase, Total Watts = 2.42 x Msr Watts | LED fixture: Any type of housing Fixture Type, 1920 min lm, Exterior Rated; Total Watts = 24 | LEDratio0296 | LEDratio0242 | LEDFixt-Ext(24w) | Available | From LED WRR Disposition July 2016 | 0 | 0 |  | ErRobNc |  | LtgFixture-Default |  | None | 2020-01-01 | 2020-03-18 |  | LT-80849 |  |  |  | Standard |  | 1 | 1 | 0 | Deemed Ex Ante Team |  |  |  | Updated to indicate claim/filing status
2136 | Res-Lighting-OutGen_CFLratio0407_CFLscw-14w | Residential Outdoor General Lighting: CFL Lamp with integated Ballast replaces pre-existing standard lighting Wattage. Measure includes Code case. Impacts: HOU = 1249; CDF = 0 | DEER1314 | D13 v1.0 | 2020-11-24 16:30 | Res-Oltg-dWatt-CFL | DEER | Scaled | BaseRatio | 43 | 43 | None |  | 0 |  | 1 | Res | Any | Lighting | OutGen | Ltg_Lamp | CFLint_lamp | CFLscw(14w) | OLtg-CFL | Res outdoor CFL base case, Total Watts = 4.07 x Msr Watts | Res outdoor CFL base case, Total Watts = 4.07 x Msr Watts | CFL Lamp: Non-Reflector, 713 initial lumens, 14 Watts | CFLratio0407 | CFLratio0407 | CFLscw(14w) | Available | WRR Updated for 2016 | 0 | 0 | DEER Lighting measure | ErRobNc |  | OLtg-Incand-Res |  | None | 2013-01-01 | 2015-12-31 | InEA_modVal |  |  |  |  | Standard | EUL_ID corrected; RUL_ID corrected; Measure expires because WRR Updated for 2016 | 1 | 1 | 0 | Deemed Ex Ante Team |  | EUL_ID corrected; RUL_ID corrected; Measure expires because WRR Updated for 2016 |  | Updated to indicate claim/filing status
2137 | Res-Lighting-OutGen_CFLratio0407_CFLscw-150w | Residential Outdoor General Lighting: CFL Lamp with integated Ballast replaces pre-existing standard lighting Wattage. Measure includes Code case. Impacts: HOU = 1249; CDF = 0 | DEER1314 | D13 v1.0 | 2020-11-24 16:30 | Res-Oltg-dWatt-CFL | DEER | Scaled | BaseRatio | 461 | 461 | None |  | 0 |  | 1 | Res | Any | Lighting | OutGen | Ltg_Lamp | CFLint_lamp |  | OLtg-CFL | Res outdoor CFL base case, Total Watts = 4.07 x Msr Watts | Res outdoor CFL base case, Total Watts = 4.07 x Msr Watts | CFL Lamp: Non-Reflector, 150 Watts | CFLratio0407 | CFLratio0407 | CFLscw(150w) | Available | Transition to new HOU begins 1/1/2016 as part of DEER2016 | 0 | 0 | DEER Lighting measure | ErRobNc |  | OLtg-Incand-Res |  | None | 2013-01-01 | 2015-12-31 | InEA_modVal |  |  |  |  | Standard | EUL_ID corrected; RUL_ID corrected | 1 | 1 | 0 | Deemed Ex Ante Team |  | EUL_ID corrected; RUL_ID corrected |  | Updated to indicate claim/filing status
2138 | Res-Lighting-OutGen_CFLratio0407_CFLscw-15w | Residential Outdoor General Lighting: CFL Lamp with integated Ballast replaces pre-existing standard lighting Wattage. Measure includes Code case. Impacts: HOU = 1249; CDF = 0 | DEER1314 | D13 v1.0 | 2020-11-24 16:30 | Res-Oltg-dWatt-CFL | DEER | Scaled | BaseRatio | 46 | 46 | None |  | 0 |  | 1 | Res | Any | Lighting | OutGen | Ltg_Lamp | CFLint_lamp | CFLscw(15w) | OLtg-CFL | Res outdoor CFL base case, Total Watts = 4.07 x Msr Watts | Res outdoor CFL base case, Total Watts = 4.07 x Msr Watts | CFL Lamp: Non-Reflector, 765 initial lumens, 15 Watts | CFLratio0407 | CFLratio0407 | CFLscw(15w) | Available | WRR Updated for 2016 | 0 | 0 | DEER Lighting measure | ErRobNc |  | OLtg-Incand-Res |  | None | 2013-01-01 | 2015-12-31 | InEA_modVal |  |  |  |  | Standard | EUL_ID corrected; RUL_ID corrected; Measure expires because WRR Updated for 2016 | 1 | 1 | 0 | Deemed Ex Ante Team |  | EUL_ID corrected; RUL_ID corrected; Measure expires because WRR Updated for 2016 |  | Updated to indicate claim/filing status
2139 | Res-Lighting-OutGen_CFLratio0407_CFLscw-16w | Residential Outdoor General Lighting: CFL Lamp with integated Ballast replaces pre-existing standard lighting Wattage. Measure includes Code case. Impacts: HOU = 1249; CDF = 0 | DEER1314 | D13 v1.0 | 2020-11-24 16:30 | Res-Oltg-dWatt-CFL | DEER | Scaled | BaseRatio | 49 | 49 | None |  | 0 |  | 1 | Res | Any | Lighting | OutGen | Ltg_Lamp | CFLint_lamp | CFLscw(16w) | OLtg-CFL | Res outdoor CFL base case, Total Watts = 4.07 x Msr Watts | Res outdoor CFL base case, Total Watts = 4.07 x Msr Watts | CFL Lamp: Non-Reflector, 810 initial lumens, 16 Watts | CFLratio0407 | CFLratio0407 | CFLscw(16w) | Available | WRR Updated for 2016 | 0 | 0 | DEER Lighting measure | ErRobNc |  | OLtg-Incand-Res |  | None | 2013-01-01 | 2015-12-31 | InEA_modVal |  |  |  |  | Standard | EUL_ID corrected; RUL_ID corrected; Measure expires because WRR Updated for 2016 | 1 | 1 | 0 | Deemed Ex Ante Team |  | EUL_ID corrected; RUL_ID corrected; Measure expires because WRR Updated for 2016 |  | Updated to indicate claim/filing status
2140 | Res-Lighting-OutGen_CFLratio0407_CFLscw-17w | Residential Outdoor General Lighting: CFL Lamp with integated Ballast replaces pre-existing standard lighting Wattage. Measure includes Code case. Impacts: HOU = 1249; CDF = 0 | DEER1314 | D13 v1.0 | 2020-11-24 16:30 | Res-Oltg-dWatt-CFL | DEER | Scaled | BaseRatio | 52 | 52 | None |  | 0 |  | 1 | Res | Any | Lighting | OutGen | Ltg_Lamp | CFLint_lamp | CFLscw(17w) | OLtg-CFL | Res outdoor CFL base case, Total Watts = 4.07 x Msr Watts | Res outdoor CFL base case, Total Watts = 4.07 x Msr Watts | CFL Lamp: Non-Reflector, 845 initial lumens, 17 Watts | CFLratio0407 | CFLratio0407 | CFLscw(17w) | Available | WRR Updated for 2016 | 0 | 0 | DEER Lighting measure | ErRobNc |  | OLtg-Incand-Res |  | None | 2013-01-01 | 2015-12-31 | InEA_modVal |  |  |  |  | Standard | EUL_ID corrected; RUL_ID corrected; Measure expires because WRR Updated for 2016 | 1 | 1 | 0 | Deemed Ex Ante Team |  | EUL_ID corrected; RUL_ID corrected; Measure expires because WRR Updated for 2016 |  | Updated to indicate claim/filing status
2141 | Res-Lighting-OutGen_CFLratio0407_CFLscw-18w | Residential Outdoor General Lighting: CFL Lamp with integated Ballast replaces pre-existing standard lighting Wattage. Measure includes Code case. Impacts: HOU = 1249; CDF = 0 | DEER1314 | D13 v1.0 | 2020-11-24 16:30 | Res-Oltg-dWatt-CFL | DEER | Scaled | BaseRatio | 55 | 55 | None |  | 0 |  | 1 | Res | Any | Lighting | OutGen | Ltg_Lamp | CFLint_lamp | CFLscw(18w) | OLtg-CFL | Res outdoor CFL base case, Total Watts = 4.07 x Msr Watts | Res outdoor CFL base case, Total Watts = 4.07 x Msr Watts | CFL Lamp: Non-Reflector, 885 initial lumens, 18 Watts | CFLratio0407 | CFLratio0407 | CFLscw(18w) | Available | WRR Updated for 2016 | 0 | 0 | DEER Lighting measure | ErRobNc |  | OLtg-Incand-Res |  | None | 2013-01-01 | 2015-12-31 | InEA_modVal |  |  |  |  | Standard | EUL_ID corrected; RUL_ID corrected; Measure expires because WRR Updated for 2016 | 1 | 1 | 0 | Deemed Ex Ante Team |  | EUL_ID corrected; RUL_ID corrected; Measure expires because WRR Updated for 2016 |  | Updated to indicate claim/filing status
2142 | Res-Lighting-OutGen_CFLratio0407_CFLscw-19w | Residential Outdoor General Lighting: CFL Lamp with integated Ballast replaces pre-existing standard lighting Wattage. Measure includes Code case. Impacts: HOU = 1249; CDF = 0 | DEER1314 | D13 v1.0 | 2020-11-24 16:30 | Res-Oltg-dWatt-CFL | DEER | Scaled | BaseRatio | 58 | 58 | None |  | 0 |  | 1 | Res | Any | Lighting | OutGen | Ltg_Lamp | CFLint_lamp | CFLscw(19w) | OLtg-CFL | Res outdoor CFL base case, Total Watts = 4.07 x Msr Watts | Res outdoor CFL base case, Total Watts = 4.07 x Msr Watts | CFL Lamp: Non-Reflector, 925 initial lumens, 19 Watts | CFLratio0407 | CFLratio0407 | CFLscw(19w) | Available | WRR Updated for 2016 | 0 | 0 | DEER Lighting measure | ErRobNc |  | OLtg-Incand-Res |  | None | 2013-01-01 | 2015-12-31 | InEA_modVal |  |  |  |  | Standard | EUL_ID corrected; RUL_ID corrected; Measure expires because WRR Updated for 2016 | 1 | 1 | 0 | Deemed Ex Ante Team |  | EUL_ID corrected; RUL_ID corrected; Measure expires because WRR Updated for 2016 |  | Updated to indicate claim/filing status
2143 | Res-Lighting-OutGen_CFLratio0407_CFLscw-200w | Residential Outdoor General Lighting: CFL Lamp with integated Ballast replaces pre-existing standard lighting Wattage. Measure includes Code case. Impacts: HOU = 1249; CDF = 0 | DEER1314 | D13 v1.0 | 2020-11-24 16:30 | Res-Oltg-dWatt-CFL | DEER | Scaled | BaseRatio | 614 | 614 | None |  | 0 |  | 1 | Res | Any | Lighting | OutGen | Ltg_Lamp | CFLint_lamp |  | OLtg-CFL | Res outdoor CFL base case, Total Watts = 4.07 x Msr Watts | Res outdoor CFL base case, Total Watts = 4.07 x Msr Watts | CFL Lamp: Non-Reflector, 200 Watts | CFLratio0407 | CFLratio0407 | CFLscw(200w) | Available | Transition to new HOU begins 1/1/2016 as part of DEER2016 | 0 | 0 | DEER Lighting measure | ErRobNc |  | OLtg-Incand-Res |  | None | 2013-01-01 | 2015-12-31 | InEA_modVal |  |  |  |  | Standard | EUL_ID corrected; RUL_ID corrected | 1 | 1 | 0 | Deemed Ex Ante Team |  | EUL_ID corrected; RUL_ID corrected |  | Updated to indicate claim/filing status
2144 | Res-Lighting-OutGen_CFLratio0407_CFLscw-20w | Residential Outdoor General Lighting: CFL Lamp with integated Ballast replaces pre-existing standard lighting Wattage. Measure includes Code case. Impacts: HOU = 1249; CDF = 0 | DEER1314 | D13 v1.0 | 2020-11-24 16:30 | Res-Oltg-dWatt-CFL | DEER | Scaled | BaseRatio | 61 | 61 | None |  | 0 |  | 1 | Res | Any | Lighting | OutGen | Ltg_Lamp | CFLint_lamp | CFLscw(20w) | OLtg-CFL | Res outdoor CFL base case, Total Watts = 4.07 x Msr Watts | Res outdoor CFL base case, Total Watts = 4.07 x Msr Watts | CFL Lamp: Non-Reflector, 965 initial lumens, 20 Watts | CFLratio0407 | CFLratio0407 | CFLscw(20w) | Available | WRR Updated for 2016 | 0 | 0 | DEER Lighting measure | ErRobNc |  | OLtg-Incand-Res |  | None | 2013-01-01 | 2015-12-31 | InEA_modVal |  |  |  |  | Standard | EUL_ID corrected; RUL_ID corrected; Measure expires because WRR Updated for 2016 | 1 | 1 | 0 | Deemed Ex Ante Team |  | EUL_ID corrected; RUL_ID corrected; Measure expires because WRR Updated for 2016 |  | Updated to indicate claim/filing status
2145 | Res-Lighting-OutGen_CFLratio0407_CFLscw-21w | Residential Outdoor General Lighting: CFL Lamp with integated Ballast replaces pre-existing standard lighting Wattage. Measure includes Code case. Impacts: HOU = 1249; CDF = 0 | DEER1314 | D13 v1.0 | 2020-11-24 16:30 | Res-Oltg-dWatt-CFL | DEER | Scaled | BaseRatio | 64 | 64 | None |  | 0 |  | 1 | Res | Any | Lighting | OutGen | Ltg_Lamp | CFLint_lamp | CFLscw(21w) | OLtg-CFL | Res outdoor CFL base case, Total Watts = 4.07 x Msr Watts | Res outdoor CFL base case, Total Watts = 4.07 x Msr Watts | CFL Lamp: Non-Reflector, 1070 initial lumens, 21 Watts | CFLratio0407 | CFLratio0407 | CFLscw(21w) | Available | WRR Updated for 2016 | 0 | 0 | DEER Lighting measure | ErRobNc |  | OLtg-Incand-Res |  | None | 2013-01-01 | 2015-12-31 | InEA_modVal |  |  |  |  | Standard | EUL_ID corrected; RUL_ID corrected; Measure expires because WRR Updated for 2016 | 1 | 1 | 0 | Deemed Ex Ante Team |  | EUL_ID corrected; RUL_ID corrected; Measure expires because WRR Updated for 2016 |  | Updated to indicate claim/filing status
2146 | Res-Lighting-OutGen_CFLratio0407_CFLscw-22w | Residential Outdoor General Lighting: CFL Lamp with integated Ballast replaces pre-existing standard lighting Wattage. Measure includes Code case. Impacts: HOU = 1249; CDF = 0 | DEER1314 | D13 v1.0 | 2020-11-24 16:30 | Res-Oltg-dWatt-CFL | DEER | Scaled | BaseRatio | 68 | 68 | None |  | 0 |  | 1 | Res | Any | Lighting | OutGen | Ltg_Lamp | CFLint_lamp | CFLscw(22w) | OLtg-CFL | Res outdoor CFL base case, Total Watts = 4.07 x Msr Watts | Res outdoor CFL base case, Total Watts = 4.07 x Msr Watts | CFL Lamp: Non-Reflector, 1175 initial lumens, 22 Watts | CFLratio0407 | CFLratio0407 | CFLscw(22w) | Available | WRR Updated for 2016 | 0 | 0 | DEER Lighting measure | ErRobNc |  | OLtg-Incand-Res |  | None | 2013-01-01 | 2015-12-31 | InEA_modVal |  |  |  |  | Standard | EUL_ID corrected; RUL_ID corrected; Measure expires because WRR Updated for 2016 | 1 | 1 | 0 | Deemed Ex Ante Team |  | EUL_ID corrected; RUL_ID corrected; Measure expires because WRR Updated for 2016 |  | Updated to indicate claim/filing status
2147 | Res-Lighting-OutGen_CFLratio0407_CFLscw-23w | Residential Outdoor General Lighting: CFL Lamp with integated Ballast replaces pre-existing standard lighting Wattage. Measure includes Code case. Impacts: HOU = 1249; CDF = 0 | DEER1314 | D13 v1.0 | 2020-11-24 16:30 | Res-Oltg-dWatt-CFL | DEER | Scaled | BaseRatio | 71 | 71 | None |  | 0 |  | 1 | Res | Any | Lighting | OutGen | Ltg_Lamp | CFLint_lamp | CFLscw(23w) | OLtg-CFL | Res outdoor CFL base case, Total Watts = 4.07 x Msr Watts | Res outdoor CFL base case, Total Watts = 4.07 x Msr Watts | CFL Lamp: Non-Reflector, 1280 initial lumens, 23 Watts | CFLratio0407 | CFLratio0407 | CFLscw(23w) | Available | WRR Updated for 2016 | 0 | 0 | DEER Lighting measure | ErRobNc |  | OLtg-Incand-Res |  | None | 2013-01-01 | 2015-12-31 | InEA_modVal |  |  |  |  | Standard | EUL_ID corrected; RUL_ID corrected; Measure expires because WRR Updated for 2016 | 1 | 1 | 0 | Deemed Ex Ante Team |  | EUL_ID corrected; RUL_ID corrected; Measure expires because WRR Updated for 2016 |  | Updated to indicate claim/filing status
2148 | Res-Lighting-OutGen_CFLratio0407_CFLscw-24w | Residential Outdoor General Lighting: CFL Lamp with integated Ballast replaces pre-existing standard lighting Wattage. Measure includes Code case. Impacts: HOU = 1249; CDF = 0 | DEER1314 | D13 v1.0 | 2020-11-24 16:30 | Res-Oltg-dWatt-CFL | DEER | Scaled | BaseRatio | 74 | 74 | None |  | 0 |  | 1 | Res | Any | Lighting | OutGen | Ltg_Lamp | CFLint_lamp | CFLscw(24w) | OLtg-CFL | Res outdoor CFL base case, Total Watts = 4.07 x Msr Watts | Res outdoor CFL base case, Total Watts = 4.07 x Msr Watts | CFL Lamp: Non-Reflector, 1295 initial lumens, 24 Watts | CFLratio0407 | CFLratio0407 | CFLscw(24w) | Available | WRR Updated for 2016 | 0 | 0 | DEER Lighting measure | ErRobNc |  | OLtg-Incand-Res |  | None | 2013-01-01 | 2015-12-31 | InEA_modVal |  |  |  |  | Standard | EUL_ID corrected; RUL_ID corrected; Measure expires because WRR Updated for 2016 | 1 | 1 | 0 | Deemed Ex Ante Team |  | EUL_ID corrected; RUL_ID corrected; Measure expires because WRR Updated for 2016 |  | Updated to indicate claim/filing status
156 | LB11 | InGen-LF_LmpBlst-REFRIG CASE LTG-TIER 3 LED LIGHTBAR <= 5-FOOT UNIT NO OCC SENSOR CONTROL | ExAnte2016 | IOU workpaper | 2020-11-24 16:30 | LB11 | IOU-Deemed | Standard |  | 0 | 0 |  |  | 0 |  | 0 | Com | PGE | Lighting | InGen | Ltg_Lmp+Blst | LF_LmpBlst |  | GrocDisp-FixtLtg-LED |  |  | REFRIG CASE LTG-TIER 3 LED LIGHTBAR <= 5-FOOT UNIT NO OCC SENSOR CONTROL |  |  |  | Available |  | 0 | 0 | PGECOLTG174-R2 |  |  |  |  | None | 2016-01-01 | 2018-12-31 | NotInEA |  | LB11 |  |  | Standard | Expires 12/31/2018 due to revised DEER2019 code/ISP baseline | 1 | 1 | 0 | Deemed Ex Ante Team |  | Expires 12/31/2018 due to revised DEER2019 code/ISP baseline |  | Updated to indicate claim/filing status
2149 | Res-Lighting-OutGen_CFLratio0407_CFLscw-25w | Residential Outdoor General Lighting: CFL Lamp with integated Ballast replaces pre-existing standard lighting Wattage. Measure includes Code case. Impacts: HOU = 1249; CDF = 0 | DEER1314 | D13 v1.0 | 2020-11-24 16:30 | Res-Oltg-dWatt-CFL | DEER | Scaled | BaseRatio | 77 | 77 | None |  | 0 |  | 1 | Res | Any | Lighting | OutGen | Ltg_Lamp | CFLint_lamp | CFLscw(25w) | OLtg-CFL | Res outdoor CFL base case, Total Watts = 4.07 x Msr Watts | Res outdoor CFL base case, Total Watts = 4.07 x Msr Watts | CFL Lamp: Non-Reflector, 1310 initial lumens, 25 Watts | CFLratio0407 | CFLratio0407 | CFLscw(25w) | Available | WRR Updated for 2016 | 0 | 0 | DEER Lighting measure | ErRobNc |  | OLtg-Incand-Res |  | None | 2013-01-01 | 2015-12-31 | InEA_modVal |  |  |  |  | Standard | EUL_ID corrected; RUL_ID corrected; Measure expires because WRR Updated for 2016 | 1 | 1 | 0 | Deemed Ex Ante Team |  | EUL_ID corrected; RUL_ID corrected; Measure expires because WRR Updated for 2016 |  | Updated to indicate claim/filing status
2150 | Res-Lighting-OutGen_CFLratio0407_CFLscw-26w | Residential Outdoor General Lighting: CFL Lamp with integated Ballast replaces pre-existing standard lighting Wattage. Measure includes Code case. Impacts: HOU = 1249; CDF = 0 | DEER1314 | D13 v1.0 | 2020-11-24 16:30 | Res-Oltg-dWatt-CFL | DEER | Scaled | BaseRatio | 80 | 80 | None |  | 0 |  | 1 | Res | Any | Lighting | OutGen | Ltg_Lamp | CFLint_lamp | CFLscw(26w) | OLtg-CFL | Res outdoor CFL base case, Total Watts = 4.07 x Msr Watts | Res outdoor CFL base case, Total Watts = 4.07 x Msr Watts | CFL Lamp: Non-Reflector, 1368 initial lumens, 26 Watts | CFLratio0407 | CFLratio0407 | CFLscw(26w) | Available | WRR Updated for 2016 | 0 | 0 | DEER Lighting measure | ErRobNc |  | OLtg-Incand-Res |  | None | 2013-01-01 | 2015-12-31 | InEA_modVal |  |  |  |  | Standard | EUL_ID corrected; RUL_ID corrected; Measure expires because WRR Updated for 2016 | 1 | 1 | 0 | Deemed Ex Ante Team |  | EUL_ID corrected; RUL_ID corrected; Measure expires because WRR Updated for 2016 |  | Updated to indicate claim/filing status
2151 | Res-Lighting-OutGen_CFLratio0407_CFLscw-27w | Residential Outdoor General Lighting: CFL Lamp with integated Ballast replaces pre-existing standard lighting Wattage. Measure includes Code case. Impacts: HOU = 1249; CDF = 0 | DEER1314 | D13 v1.0 | 2020-11-24 16:30 | Res-Oltg-dWatt-CFL | DEER | Scaled | BaseRatio | 83 | 83 | None |  | 0 |  | 1 | Res | Any | Lighting | OutGen | Ltg_Lamp | CFLint_lamp | CFLscw(27w) | OLtg-CFL | Res outdoor CFL base case, Total Watts = 4.07 x Msr Watts | Res outdoor CFL base case, Total Watts = 4.07 x Msr Watts | CFL Lamp: Non-Reflector, 1427 initial lumens, 27 Watts | CFLratio0407 | CFLratio0407 | CFLscw(27w) | Available | WRR Updated for 2016 | 0 | 0 | DEER Lighting measure | ErRobNc |  | OLtg-Incand-Res |  | None | 2013-01-01 | 2015-12-31 | InEA_modVal |  |  |  |  | Standard | EUL_ID corrected; RUL_ID corrected; Measure expires because WRR Updated for 2016 | 1 | 1 | 0 | Deemed Ex Ante Team |  | EUL_ID corrected; RUL_ID corrected; Measure expires because WRR Updated for 2016 |  | Updated to indicate claim/filing status
2152 | Res-Lighting-OutGen_CFLratio0407_CFLscw-28w | Residential Outdoor General Lighting: CFL Lamp with integated Ballast replaces pre-existing standard lighting Wattage. Measure includes Code case. Impacts: HOU = 1249; CDF = 0 | DEER1314 | D13 v1.0 | 2020-11-24 16:30 | Res-Oltg-dWatt-CFL | DEER | Scaled | BaseRatio | 86 | 86 | None |  | 0 |  | 1 | Res | Any | Lighting | OutGen | Ltg_Lamp | CFLint_lamp | CFLscw(28w) | OLtg-CFL | Res outdoor CFL base case, Total Watts = 4.07 x Msr Watts | Res outdoor CFL base case, Total Watts = 4.07 x Msr Watts | CFL Lamp: Non-Reflector, 1485 initial lumens, 28 Watts | CFLratio0407 | CFLratio0407 | CFLscw(28w) | Available | WRR Updated for 2016 | 0 | 0 | DEER Lighting measure | ErRobNc |  | OLtg-Incand-Res |  | None | 2013-01-01 | 2015-12-31 | InEA_modVal |  |  |  |  | Standard | EUL_ID corrected; RUL_ID corrected; Measure expires because WRR Updated for 2016 | 1 | 1 | 0 | Deemed Ex Ante Team |  | EUL_ID corrected; RUL_ID corrected; Measure expires because WRR Updated for 2016 |  | Updated to indicate claim/filing status
2153 | Res-Lighting-OutGen_CFLratio0407_CFLscw-29w | Residential Outdoor General Lighting: CFL Lamp with integated Ballast replaces pre-existing standard lighting Wattage. Measure includes Code case. Impacts: HOU = 1249; CDF = 0 | DEER1314 | D13 v1.0 | 2020-11-24 16:30 | Res-Oltg-dWatt-CFL | DEER | Scaled | BaseRatio | 89 | 89 | None |  | 0 |  | 1 | Res | Any | Lighting | OutGen | Ltg_Lamp | CFLint_lamp | CFLscw(29w) | OLtg-CFL | Res outdoor CFL base case, Total Watts = 4.07 x Msr Watts | Res outdoor CFL base case, Total Watts = 4.07 x Msr Watts | CFL Lamp: Non-Reflector, 29 Watts | CFLratio0407 | CFLratio0407 | CFLscw(29w) | Available | WRR Updated for 2016 | 0 | 0 | DEER Lighting measure | ErRobNc |  | OLtg-Incand-Res |  | None | 2013-01-01 | 2015-12-31 | InEA_modVal |  |  |  |  | Standard | EUL_ID corrected; RUL_ID corrected; Measure expires because WRR Updated for 2016 | 1 | 1 | 0 | Deemed Ex Ante Team |  | EUL_ID corrected; RUL_ID corrected; Measure expires because WRR Updated for 2016 |  | Updated to indicate claim/filing status
2154 | Res-Lighting-OutGen_CFLratio0407_CFLscw-30w | Residential Outdoor General Lighting: CFL Lamp with integated Ballast replaces pre-existing standard lighting Wattage. Measure includes Code case. Impacts: HOU = 1249; CDF = 0 | DEER1314 | D13 v1.0 | 2020-11-24 16:30 | Res-Oltg-dWatt-CFL | DEER | Scaled | BaseRatio | 92 | 92 | None |  | 0 |  | 1 | Res | Any | Lighting | OutGen | Ltg_Lamp | CFLint_lamp | CFLscw(30w) | OLtg-CFL | Res outdoor CFL base case, Total Watts = 4.07 x Msr Watts | Res outdoor CFL base case, Total Watts = 4.07 x Msr Watts | CFL Lamp: Non-Reflector, 30 Watts | CFLratio0407 | CFLratio0407 | CFLscw(30w) | Available | WRR Updated for 2016 | 0 | 0 | DEER Lighting measure | ErRobNc |  | OLtg-Incand-Res |  | None | 2013-01-01 | 2015-12-31 | InEA_modVal |  |  |  |  | Standard | EUL_ID corrected; RUL_ID corrected; Measure expires because WRR Updated for 2016 | 1 | 1 | 0 | Deemed Ex Ante Team |  | EUL_ID corrected; RUL_ID corrected; Measure expires because WRR Updated for 2016 |  | Updated to indicate claim/filing status
2155 | Res-Lighting-OutGen_CFLratio0407_CFLscw-31w | Residential Outdoor General Lighting: CFL Lamp with integated Ballast replaces pre-existing standard lighting Wattage. Measure includes Code case. Impacts: HOU = 1249; CDF = 0 | DEER1314 | D13 v1.0 | 2020-11-24 16:30 | Res-Oltg-dWatt-CFL | DEER | Scaled | BaseRatio | 95 | 95 | None |  | 0 |  | 1 | Res | Any | Lighting | OutGen | Ltg_Lamp | CFLint_lamp | CFLscw(31w) | OLtg-CFL | Res outdoor CFL base case, Total Watts = 4.07 x Msr Watts | Res outdoor CFL base case, Total Watts = 4.07 x Msr Watts | CFL Lamp: Non-Reflector, 31 Watts | CFLratio0407 | CFLratio0407 | CFLscw(31w) | Available | Transition to new HOU begins 1/1/2016 as part of DEER2016 | 0 | 0 | DEER Lighting measure | ErRobNc |  | OLtg-Incand-Res |  | None | 2013-01-01 | 2015-12-31 | InEA_modVal |  |  |  |  | Standard | EUL_ID corrected; RUL_ID corrected | 1 | 1 | 0 | Deemed Ex Ante Team |  | EUL_ID corrected; RUL_ID corrected |  | Updated to indicate claim/filing status
2156 | Res-Lighting-OutGen_CFLratio0407_CFLscw-32w | Residential Outdoor General Lighting: CFL Lamp with integated Ballast replaces pre-existing standard lighting Wattage. Measure includes Code case. Impacts: HOU = 1249; CDF = 0 | DEER1314 | D13 v1.0 | 2020-11-24 16:30 | Res-Oltg-dWatt-CFL | DEER | Scaled | BaseRatio | 98 | 98 | None |  | 0 |  | 1 | Res | Any | Lighting | OutGen | Ltg_Lamp | CFLint_lamp | CFLscw(32w) | OLtg-CFL | Res outdoor CFL base case, Total Watts = 4.07 x Msr Watts | Res outdoor CFL base case, Total Watts = 4.07 x Msr Watts | CFL Lamp: Non-Reflector, 32 Watts | CFLratio0407 | CFLratio0407 | CFLscw(32w) | Available | Transition to new HOU begins 1/1/2016 as part of DEER2016 | 0 | 0 | DEER Lighting measure | ErRobNc |  | OLtg-Incand-Res |  | None | 2013-01-01 | 2015-12-31 | InEA_modVal |  |  |  |  | Standard | EUL_ID corrected; RUL_ID corrected | 1 | 1 | 0 | Deemed Ex Ante Team |  | EUL_ID corrected; RUL_ID corrected |  | Updated to indicate claim/filing status
2157 | Res-Lighting-OutGen_CFLratio0407_CFLscw-3w | Residential Outdoor General Lighting: CFL Lamp with integated Ballast replaces pre-existing standard lighting Wattage. Measure includes Code case. Impacts: HOU = 1249; CDF = 0 | DEER1314 | D13 v1.0 | 2020-11-24 16:30 | Res-Oltg-dWatt-CFL | DEER | Scaled | BaseRatio | 9 | 9 | None |  | 0 |  | 1 | Res | Any | Lighting | OutGen | Ltg_Lamp | CFLint_lamp | CFLscw(3w) | OLtg-CFL | Res outdoor CFL base case, Total Watts = 4.07 x Msr Watts | Res outdoor CFL base case, Total Watts = 4.07 x Msr Watts | CFL Lamp: Non-Reflector, 3 Watts | CFLratio0407 | CFLratio0407 | CFLscw(3w) | Available | WRR Updated for 2016 | 0 | 0 | DEER Lighting measure | ErRobNc |  | OLtg-Incand-Res |  | None | 2013-01-01 | 2015-12-31 | InEA_modVal |  |  |  |  | Standard | EUL_ID corrected; RUL_ID corrected; Measure expires because WRR Updated for 2016 | 1 | 1 | 0 | Deemed Ex Ante Team |  | EUL_ID corrected; RUL_ID corrected; Measure expires because WRR Updated for 2016 |  | Updated to indicate claim/filing status
2158 | Res-Lighting-OutGen_CFLratio0407_CFLscw-42w | Residential Outdoor General Lighting: CFL Lamp with integated Ballast replaces pre-existing standard lighting Wattage. Measure includes Code case. Impacts: HOU = 1249; CDF = 0 | DEER1314 | D13 v1.0 | 2020-11-24 16:30 | Res-Oltg-dWatt-CFL | DEER | Scaled | BaseRatio | 129 | 129 | None |  | 0 |  | 1 | Res | Any | Lighting | OutGen | Ltg_Lamp | CFLint_lamp | CFLscw(42w) | OLtg-CFL | Res outdoor CFL base case, Total Watts = 4.07 x Msr Watts | Res outdoor CFL base case, Total Watts = 4.07 x Msr Watts | CFL Lamp: Non-Reflector, 42 Watts | CFLratio0407 | CFLratio0407 | CFLscw(42w) | Available | Transition to new HOU begins 1/1/2016 as part of DEER2016 | 0 | 0 | DEER Lighting measure | ErRobNc |  | OLtg-Incand-Res |  | None | 2013-01-01 | 2015-12-31 | InEA_modVal |  |  |  |  | Standard | EUL_ID corrected; RUL_ID corrected | 1 | 1 | 0 | Deemed Ex Ante Team |  | EUL_ID corrected; RUL_ID corrected |  | Updated to indicate claim/filing status
2159 | Res-Lighting-OutGen_CFLratio0407_CFLscw-4w | Residential Outdoor General Lighting: CFL Lamp with integated Ballast replaces pre-existing standard lighting Wattage. Measure includes Code case. Impacts: HOU = 1249; CDF = 0 | DEER1314 | D13 v1.0 | 2020-11-24 16:30 | Res-Oltg-dWatt-CFL | DEER | Scaled | BaseRatio | 12 | 12 | None |  | 0 |  | 1 | Res | Any | Lighting | OutGen | Ltg_Lamp | CFLint_lamp | CFLscw(4w) | OLtg-CFL | Res outdoor CFL base case, Total Watts = 4.07 x Msr Watts | Res outdoor CFL base case, Total Watts = 4.07 x Msr Watts | CFL Lamp: Non-Reflector, 4 Watts | CFLratio0407 | CFLratio0407 | CFLscw(4w) | Available | WRR Updated for 2016 | 0 | 0 | DEER Lighting measure | ErRobNc |  | OLtg-Incand-Res |  | None | 2013-01-01 | 2015-12-31 | InEA_modVal |  |  |  |  | Standard | EUL_ID corrected; RUL_ID corrected; Measure expires because WRR Updated for 2016 | 1 | 1 | 0 | Deemed Ex Ante Team |  | EUL_ID corrected; RUL_ID corrected; Measure expires because WRR Updated for 2016 |  | Updated to indicate claim/filing status
2160 | Res-Lighting-OutGen_CFLratio0407_CFLscw-55w | Residential Outdoor General Lighting: CFL Lamp with integated Ballast replaces pre-existing standard lighting Wattage. Measure includes Code case. Impacts: HOU = 1249; CDF = 0 | DEER1314 | D13 v1.0 | 2020-11-24 16:30 | Res-Oltg-dWatt-CFL | DEER | Scaled | BaseRatio | 169 | 169 | None |  | 0 |  | 1 | Res | Any | Lighting | OutGen | Ltg_Lamp | CFLint_lamp | CFLscw(55w) | OLtg-CFL | Res outdoor CFL base case, Total Watts = 4.07 x Msr Watts | Res outdoor CFL base case, Total Watts = 4.07 x Msr Watts | CFL Lamp: Non-Reflector, 55 Watts | CFLratio0407 | CFLratio0407 | CFLscw(55w) | Available | Transition to new HOU begins 1/1/2016 as part of DEER2016 | 0 | 0 | DEER Lighting measure | ErRobNc |  | OLtg-Incand-Res |  | None | 2013-01-01 | 2015-12-31 | InEA_modVal |  |  |  |  | Standard | EUL_ID corrected; RUL_ID corrected | 1 | 1 | 0 | Deemed Ex Ante Team |  | EUL_ID corrected; RUL_ID corrected |  | Updated to indicate claim/filing status
2161 | Res-Lighting-OutGen_CFLratio0407_CFLscw-5w | Residential Outdoor General Lighting: CFL Lamp with integated Ballast replaces pre-existing standard lighting Wattage. Measure includes Code case. Impacts: HOU = 1249; CDF = 0 | DEER1314 | D13 v1.0 | 2020-11-24 16:30 | Res-Oltg-dWatt-CFL | DEER | Scaled | BaseRatio | 15 | 15 | None |  | 0 |  | 1 | Res | Any | Lighting | OutGen | Ltg_Lamp | CFLint_lamp | CFLscw(5w) | OLtg-CFL | Res outdoor CFL base case, Total Watts = 4.07 x Msr Watts | Res outdoor CFL base case, Total Watts = 4.07 x Msr Watts | CFL Lamp: Non-Reflector, 5 Watts | CFLratio0407 | CFLratio0407 | CFLscw(5w) | Available | WRR Updated for 2016 | 0 | 0 | DEER Lighting measure | ErRobNc |  | OLtg-Incand-Res |  | None | 2013-01-01 | 2015-12-31 | InEA_modVal |  |  |  |  | Standard | EUL_ID corrected; RUL_ID corrected; Measure expires because WRR Updated for 2016 | 1 | 1 | 0 | Deemed Ex Ante Team |  | EUL_ID corrected; RUL_ID corrected; Measure expires because WRR Updated for 2016 |  | Updated to indicate claim/filing status
2162 | Res-Lighting-OutGen_CFLratio0407_CFLscw-60w | Residential Outdoor General Lighting: CFL Lamp with integated Ballast replaces pre-existing standard lighting Wattage. Measure includes Code case. Impacts: HOU = 1249; CDF = 0 | DEER1314 | D13 v1.0 | 2020-11-24 16:30 | Res-Oltg-dWatt-CFL | DEER | Scaled | BaseRatio | 184 | 184 | None |  | 0 |  | 1 | Res | Any | Lighting | OutGen | Ltg_Lamp | CFLint_lamp |  | OLtg-CFL | Res outdoor CFL base case, Total Watts = 4.07 x Msr Watts | Res outdoor CFL base case, Total Watts = 4.07 x Msr Watts | CFL Lamp: Non-Reflector, 60 Watts | CFLratio0407 | CFLratio0407 | CFLscw(60w) | Available | Transition to new HOU begins 1/1/2016 as part of DEER2016 | 0 | 0 | DEER Lighting measure | ErRobNc |  | OLtg-Incand-Res |  | None | 2013-01-01 | 2015-12-31 | InEA_modVal |  |  |  |  | Standard | EUL_ID corrected; RUL_ID corrected | 1 | 1 | 0 | Deemed Ex Ante Team |  | EUL_ID corrected; RUL_ID corrected |  | Updated to indicate claim/filing status
140 | RE-HV-ResAC-20S | 20 SEER (14.43 EER) Split-System Air Conditioner | DEER2014 | D11 v4.00 | 2020-11-24 16:30 | RE-HV-ResAC-20S | DEER | Standard | None | 0 | 0 | None |  | 0 |  | 0 | Res | Any | HVAC | SpaceCool | dxAC_equip | spltSEER |  | HV-ResAC | 10 SEER (9.31 EER) Split System Air Conditioner | 13 SEER (11.09 EER) Split System Air Conditioner | 20 SEER (14.43 EER) Split-System Air Conditioner |  |  | RE-HV-ResAC-20S | Available |  | 0 | 0 |  | ErRobNc |  | HV-ResAC | D08-RE-HV-ResAC-20S | DEER1314end | 2013-01-01 | 2014-12-31 | DEER |  |  |  |  | Standard |  | 1 | 1 | 0 | Deemed Ex Ante Team |  |  |  | Updated to indicate claim/filing status
2163 | Res-Lighting-OutGen_CFLratio0407_CFLscw-6w | Residential Outdoor General Lighting: CFL Lamp with integated Ballast replaces pre-existing standard lighting Wattage. Measure includes Code case. Impacts: HOU = 1249; CDF = 0 | DEER1314 | D13 v1.0 | 2020-11-24 16:30 | Res-Oltg-dWatt-CFL | DEER | Scaled | BaseRatio | 18 | 18 | None |  | 0 |  | 1 | Res | Any | Lighting | OutGen | Ltg_Lamp | CFLint_lamp | CFLscw(6w) | OLtg-CFL | Res outdoor CFL base case, Total Watts = 4.07 x Msr Watts | Res outdoor CFL base case, Total Watts = 4.07 x Msr Watts | CFL Lamp: Non-Reflector, 6 Watts | CFLratio0407 | CFLratio0407 | CFLscw(6w) | Available | WRR Updated for 2016 | 0 | 0 | DEER Lighting measure | ErRobNc |  | OLtg-Incand-Res |  | None | 2013-01-01 | 2015-12-31 | InEA_modVal |  |  |  |  | Standard | EUL_ID corrected; RUL_ID corrected; Measure expires because WRR Updated for 2016 | 1 | 1 | 0 | Deemed Ex Ante Team |  | EUL_ID corrected; RUL_ID corrected; Measure expires because WRR Updated for 2016 |  | Updated to indicate claim/filing status
1 | WholeHouseFan-1.5CFM-ECM | Whole House Fan with an air flow of 1.5 CFM per square foot of conditioned area; ECM motor using 0.124 W/CFM | DEER2017 | D17 v1.0 | 2020-11-24 16:30 | RE-HV-WholeHouseFan-1.5CFMp-ECM | DEER | Standard | None | 0 | 0 | None |  | 0 |  | 0 | Res | Any | HVAC | VentAirDist | HV_Tech | WHFan |  | HV-WHfan | Natural Ventilation except where whole house fan required by code (1.5CFM per sqft air flow and PSC motor assumed when required) |  | Flow rate of 1.5 CFM per square foot of conditioned area; ECM motor using 0.124 W/CFM; cooling to 70F when outdoor temperature is at least 3 degrees below cooling thermotstat setpoint |  |  |  | Available |  | 0 | 0 |  | Retro |  |  |  | None | 2017-01-01 | 2019-12-31 | [5 empty] | Standard | Measure new for DEER2017; Measure expired due to DEER2020 update | 1 | 1 | 0 | Deemed Ex Ante Team |  | Measure new for DEER2017; Measure expired due to DEER2020 update |  | Updated to indicate claim/filing status
2164 | Res-Lighting-OutGen_CFLratio0407_CFLscw-7w | Residential Outdoor General Lighting: CFL Lamp with integated Ballast replaces pre-existing standard lighting Wattage. Measure includes Code case. Impacts: HOU = 1249; CDF = 0 | DEER1314 | D13 v1.0 | 2020-11-24 16:30 | Res-Oltg-dWatt-CFL | DEER | Scaled | BaseRatio | 21 | 21 | None |  | 0 |  | 1 | Res | Any | Lighting | OutGen | Ltg_Lamp | CFLint_lamp | CFLscw(7w) | OLtg-CFL | Res outdoor CFL base case, Total Watts = 4.07 x Msr Watts | Res outdoor CFL base case, Total Watts = 4.07 x Msr Watts | CFL Lamp: Non-Reflector, 296 initial lumens, 7 Watts | CFLratio0407 | CFLratio0407 | CFLscw(7w) | Available | WRR Updated for 2016 | 0 | 0 | DEER Lighting measure | ErRobNc |  | OLtg-Incand-Res |  | None | 2013-01-01 | 2015-12-31 | InEA_modVal |  |  |  |  | Standard | EUL_ID corrected; RUL_ID corrected; Measure expires because WRR Updated for 2016 | 1 | 1 | 0 | Deemed Ex Ante Team |  | EUL_ID corrected; RUL_ID corrected; Measure expires because WRR Updated for 2016 |  | Updated to indicate claim/filing status
2165 | Res-Lighting-OutGen_CFLratio0407_CFLscw-80w | Residential Outdoor General Lighting: CFL Lamp with integated Ballast replaces pre-existing standard lighting Wattage. Measure includes Code case. Impacts: HOU = 1249; CDF = 0 | DEER1314 | D13 v1.0 | 2020-11-24 16:30 | Res-Oltg-dWatt-CFL | DEER | Scaled | BaseRatio | 246 | 246 | None |  | 0 |  | 1 | Res | Any | Lighting | OutGen | Ltg_Lamp | CFLint_lamp |  | OLtg-CFL | Res outdoor CFL base case, Total Watts = 4.07 x Msr Watts | Res outdoor CFL base case, Total Watts = 4.07 x Msr Watts | CFL Lamp: Non-Reflector, 80 Watts | CFLratio0407 | CFLratio0407 | CFLscw(80w) | Available | Transition to new HOU begins 1/1/2016 as part of DEER2016 | 0 | 0 | DEER Lighting measure | ErRobNc |  | OLtg-Incand-Res |  | None | 2013-01-01 | 2015-12-31 | InEA_modVal |  |  |  |  | Standard | EUL_ID corrected; RUL_ID corrected | 1 | 1 | 0 | Deemed Ex Ante Team |  | EUL_ID corrected; RUL_ID corrected |  | Updated to indicate claim/filing status
2166 | Res-Lighting-OutGen_CFLratio0407_CFLscw-8w | Residential Outdoor General Lighting: CFL Lamp with integated Ballast replaces pre-existing standard lighting Wattage. Measure includes Code case. Impacts: HOU = 1249; CDF = 0 | DEER1314 | D13 v1.0 | 2020-11-24 16:30 | Res-Oltg-dWatt-CFL | DEER | Scaled | BaseRatio | 25 | 25 | None |  | 0 |  | 1 | Res | Any | Lighting | OutGen | Ltg_Lamp | CFLint_lamp | CFLscw(8w) | OLtg-CFL | Res outdoor CFL base case, Total Watts = 4.07 x Msr Watts | Res outdoor CFL base case, Total Watts = 4.07 x Msr Watts | CFL Lamp: Non-Reflector, 320 initial lumens, 8 Watts | CFLratio0407 | CFLratio0407 | CFLscw(8w) | Available | WRR Updated for 2016 | 0 | 0 | DEER Lighting measure | ErRobNc |  | OLtg-Incand-Res |  | None | 2013-01-01 | 2015-12-31 | InEA_modVal |  |  |  |  | Standard | EUL_ID corrected; RUL_ID corrected; Measure expires because WRR Updated for 2016 | 1 | 1 | 0 | Deemed Ex Ante Team |  | EUL_ID corrected; RUL_ID corrected; Measure expires because WRR Updated for 2016 |  | Updated to indicate claim/filing status
2167 | Res-Lighting-OutGen_CFLratio0407_CFLscw-9w | Residential Outdoor General Lighting: CFL Lamp with integated Ballast replaces pre-existing standard lighting Wattage. Measure includes Code case. Impacts: HOU = 1249; CDF = 0 | DEER1314 | D13 v1.0 | 2020-11-24 16:30 | Res-Oltg-dWatt-CFL | DEER | Scaled | BaseRatio | 28 | 28 | None |  | 0 |  | 1 | Res | Any | Lighting | OutGen | Ltg_Lamp | CFLint_lamp | CFLscw(9w) | OLtg-CFL | Res outdoor CFL base case, Total Watts = 4.07 x Msr Watts | Res outdoor CFL base case, Total Watts = 4.07 x Msr Watts | CFL Lamp: Non-Reflector, 344 initial lumens, 9 Watts | CFLratio0407 | CFLratio0407 | CFLscw(9w) | Available | WRR Updated for 2016 | 0 | 0 | DEER Lighting measure | ErRobNc |  | OLtg-Incand-Res |  | None | 2013-01-01 | 2015-12-31 | InEA_modVal |  |  |  |  | Standard | EUL_ID corrected; RUL_ID corrected; Measure expires because WRR Updated for 2016 | 1 | 1 | 0 | Deemed Ex Ante Team |  | EUL_ID corrected; RUL_ID corrected; Measure expires because WRR Updated for 2016 |  | Updated to indicate claim/filing status
823 | NE-HVAC-airAC-Pkg-55to65kBtuh-15p0seer | Commercial SEER-rated Packaged Air Conditioners, Size Range: 55 - 65 kBTU/h, SEER = 15 (EER = 12.6), EIR = 0.236, Fan W/CFM = 0.25, two-speed fan, with Econo (Pre-existing vintages do not include Economizer) | DEER2015 | D15 v1.0 | 2020-11-24 16:30 | NE-HVAC-airAC-Pkg-55to65kBtuh-15p0seer | DEER | Standard | None |  |  | None |  | 0 |  | 0 | Com | Any | HVAC | SpaceCool | dxAC_equip | pkgSEER | dxAC-Com-Pkg-55to65kBTUh-SEER-15.0 | HVAC-airAC | Com SEER-Rated Pkg AC, 18-65 kBTU/h; pre-2001: SEER = 9.7 (EER = 9.21), one-speed fan, no Econo; post-2001: SEER = 13 (EER = 11.06), one-speed fan, no Econo; 2014: SEER = 14 (EER = 11.75), two-speed fan, w/Econo | Commercial SEER-rated Packaged Air Conditioners, Size Range: 55 - 65 kBTU/h, SEER = 14 (EER = 11.7), EIR = 0.249, Fan W/CFM = 0.29, two-speed fan, with Econo | Commercial SEER-rated Packaged Air Conditioners, Size Range: 55 - 65 kBTU/h, SEER = 15 (EER = 12.6), EIR = 0.236, Fan W/CFM = 0.25, two-speed fan, with Econo |  | dxAC-Com-Pkg-55to65kBTUh-SEER-14.0 | dxAC-Com-Pkg-55to65kBTUh-SEER-15.0 | Available |  | 0 | 0 |  | ErRobNc | dxAC-Com-Pkg-55to65kBTUh-SEER-14.0 | HVAC-airAC |  | None | 2015-01-01 | 2017-06-30 | DEER |  |  |  |  | Standard |  | 1 | 1 | 0 | Deemed Ex Ante Team |  |  |  | Updated to indicate claim/filing status
2020 | R-In-LEDFixt-1(16w)-dWP31-dWC22 | Residential Indoor General Lighting: LED Fixture replaces pre-existing standard lighting Wattage. Measure includes Code case. | DEER2020 | D20v1 | 2020-11-24 16:30 | Res-Iltg-SI-dWatt | DEER | Scaled | BaseRatio |  |  | None |  | 0 |  | 1 | Res | Any | Lighting | InGen-ScrewIn | Ltg_Fixture | LED_fixt |  | ILtg-Res-LED-50000hr+12yr |  |  |  | LEDratio0296 | LEDratio0242 | LEDFixt-1(16w) | Available |  | 0 | 0 |  | ArNrNc |  | LtgFixture-Default |  | None | 2020-01-01 | 2020-03-18 | [5 empty] | Standard | DEER2020 update for: ISP/Title 24 wattage baseline; revised impacts, IEFs and peak demand | 1 | 1 | 0 | Deemed Ex Ante Team |  | DEER2020 update for: ISP/Title 24 wattage baseline; revised impacts, IEFs and peak demand |  | Updated to indicate claim/filing status
828 | NE-HVAC-airAC-Pkg-55to65kBtuh-16p0seer-wPreEcono | Commercial SEER-rated Packaged Air Conditioners, Size Range: 55 - 65 kBTU/h, SEER = 16 (EER = 12.5), EIR = 0.238, Fan W/CFM = 0.27, two-speed fan, with Econo (Pre-existing vintages include Economizer) | DEER2015 | D15 v1.0 | 2020-11-24 16:30 | NE-HVAC-airAC-Pkg-55to65kBtuh-16p0seer-wPreEcono | DEER | Standard | None |  |  | None |  | 0 |  | 0 | Com | Any | HVAC | SpaceCool | dxAC_equip | pkgSEER | dxAC-Com-Pkg-55to65kBTUh-SEER-16.0 | HVAC-airAC | Com SEER-Rated Pkg AC, 18-65 kBTU/h; pre-2001: SEER = 9.7 (EER = 9.21), one-speed fan, w/Econo; post-2001: SEER = 13 (EER = 11.06), one-speed fan, w/Econo; 2014: SEER = 14 (EER = 11.75), two-speed fan, w/Econo | Commercial SEER-rated Packaged Air Conditioners, Size Range: 55 - 65 kBTU/h, SEER = 14 (EER = 11.7), EIR = 0.249, Fan W/CFM = 0.29, two-speed fan, with Econo | Commercial SEER-rated Packaged Air Conditioners, Size Range: 55 - 65 kBTU/h, SEER = 16 (EER = 12.5), EIR = 0.238, Fan W/CFM = 0.27, two-speed fan, with Econo |  | dxAC-Com-Pkg-55to65kBTUh-SEER-14.0 | dxAC-Com-Pkg-55to65kBTUh-SEER-16.0 | Available |  | 0 | 0 |  | ErRobNc | dxAC-Com-Pkg-55to65kBTUh-SEER-14.0 | HVAC-airAC |  | None | 2015-01-01 | 2017-06-30 | DEER |  |  |  |  | Standard |  | 1 | 1 | 0 | Deemed Ex Ante Team |  |  |  | Updated to indicate claim/filing status
2020 | R-Out-LEDFixt-Ext(23w)-dWP45-dWC32 | Residential Outdoor General Lighting: LED Fixture replaces pre-existing standard lighting Wattage. Measure includes Code case. | DEER2020 | D20v1 | 2020-11-24 16:30 | Res-Oltg-dWatt-SI | DEER | Scaled | BaseRatio |  |  | None |  | 0 |  | 1 | Res | Any | Lighting | OutGen | Ltg_Fixture | LED_fixt |  | OLtg-Res-LED-50000hr |  |  |  | LEDratio0296 | LEDratio0242 | LEDFixt-Ext(23w) | Available |  | 0 | 0 |  | ArNrNc |  | LtgFixture-Default |  | None | 2020-01-01 | 2020-03-18 | [5 empty] | Standard | DEER2020 update for: ISP/Title 24 wattage baseline; revised impacts, IEFs and peak demand | 1 | 1 | 0 | Deemed Ex Ante Team |  | DEER2020 update for: ISP/Title 24 wattage baseline; revised impacts, IEFs and peak demand |  | Updated to indicate claim/filing status
10054 | RB-HV-MFRefChrg-Inc-typ-24pct-12pct | MultiFamily: Increase Refrigerant Charge - Typical (< 20% rated charge) + 12% Duct Leakage Reduction | DEER2014 | D11 v4.00 | 2020-11-24 16:30 | RB-HV-MFRefChrg-Inc-typ-24pct-12pct | DEER | Standard | None | 0 | 0 | None |  | 0 |  | 0 | Res | Any | HVAC | SpaceCool | dxAC_equip | spltSEER |  | HV-RefChrg | <20% Refrig Undchg (0.346 Cooling EIR) 12% Supply/12% Return (24% Total leakage) of AHU flow | Rated Refrig Chg (0.310 Cooling EIR) 6% Supply/6% Return (12% Total leakage) of AHU flow | Increase Refrigerant Charge - Typical (< 20% rated charge) + 12% Duct Leakage Reduction |  |  | RB-HV-MFRefChrg-Inc-typ-24pct-12pct | Available | Bldg Types combined into a single measure | 0 | 0 |  | Retro |  | HV-RefChrg | D08-RB-HV-MFRefChrg-Inc-typ-24pct-12pct | DEER1314 | 2013-01-01 | 2017-12-31 | InEA_modValue |  |  |  |  | Component | fixed typo in RUL_ID; Measure exired due to DEER2018 update | 1 | 1 | 0 | Deemed Ex Ante Team |  | fixed typo in RUL_ID; Measure exired due to DEER2018 update |  | Updated to indicate claim/filing status
825 | NE-HVAC-airAC-Pkg-55to65kBtuh-17p0seer | Commercial SEER-rated Packaged Air Conditioners, Size Range: 55 - 65 kBTU/h, SEER = 17 (EER = 13.3), EIR = 0.223, Fan W/CFM = 0.27, two-speed fan, with Econo (Pre-existing vintages do not include Economizer) | DEER2015 | D15 v1.0 | 2020-11-24 16:30 | NE-HVAC-airAC-Pkg-55to65kBtuh-17p0seer | DEER | Standard | None |  |  | None |  | 0 |  | 0 | Com | Any | HVAC | SpaceCool | dxAC_equip | pkgSEER | dxAC-Com-Pkg-55to65kBTUh-SEER-17.0 | HVAC-airAC | Com SEER-Rated Pkg AC, 18-65 kBTU/h; pre-2001: SEER = 9.7 (EER = 9.21), one-speed fan, no Econo; post-2001: SEER = 13 (EER = 11.06), one-speed fan, no Econo; 2014: SEER = 14 (EER = 11.75), two-speed fan, w/Econo | Commercial SEER-rated Packaged Air Conditioners, Size Range: 55 - 65 kBTU/h, SEER = 14 (EER = 11.7), EIR = 0.249, Fan W/CFM = 0.29, two-speed fan, with Econo | Commercial SEER-rated Packaged Air Conditioners, Size Range: 55 - 65 kBTU/h, SEER = 17 (EER = 13.3), EIR = 0.223, Fan W/CFM = 0.27, two-speed fan, with Econo |  | dxAC-Com-Pkg-55to65kBTUh-SEER-14.0 | dxAC-Com-Pkg-55to65kBTUh-SEER-17.0 | Available |  | 0 | 0 |  | ErRobNc | dxAC-Com-Pkg-55to65kBTUh-SEER-14.0 | HVAC-airAC |  | None | 2015-01-01 | 2017-06-30 | DEER |  |  |  |  | Standard |  | 1 | 1 | 0 | Deemed Ex Ante Team |  |  |  | Updated to indicate claim/filing status
826 | NE-HVAC-airAC-Pkg-55to65kBtuh-18p0seer | Commercial SEER-rated Packaged Air Conditioners, Size Range: 55 - 65 kBTU/h, SEER = 18 (EER = 14), EIR = 0.209, Fan W/CFM = 0.27, two-speed fan, with Econo (Pre-existing vintages do not include Economizer) | DEER2015 | D15 v1.0 | 2020-11-24 16:30 | NE-HVAC-airAC-Pkg-55to65kBtuh-18p0seer | DEER | Standard | None |  |  | None |  | 0 |  | 0 | Com | Any | HVAC | SpaceCool | dxAC_equip | pkgSEER | dxAC-Com-Pkg-55to65kBTUh-SEER-18.0 | HVAC-airAC | Com SEER-Rated Pkg AC, 18-65 kBTU/h; pre-2001: SEER = 9.7 (EER = 9.21), one-speed fan, no Econo; post-2001: SEER = 13 (EER = 11.06), one-speed fan, no Econo; 2014: SEER = 14 (EER = 11.75), two-speed fan, w/Econo | Commercial SEER-rated Packaged Air Conditioners, Size Range: 55 - 65 kBTU/h, SEER = 14 (EER = 11.7), EIR = 0.249, Fan W/CFM = 0.29, two-speed fan, with Econo | Commercial SEER-rated Packaged Air Conditioners, Size Range: 55 - 65 kBTU/h, SEER = 18 (EER = 14), EIR = 0.209, Fan W/CFM = 0.27, two-speed fan, with Econo |  | dxAC-Com-Pkg-55to65kBTUh-SEER-14.0 | dxAC-Com-Pkg-55to65kBTUh-SEER-18.0 | Available |  | 0 | 0 |  | ErRobNc | dxAC-Com-Pkg-55to65kBTUh-SEER-14.0 | HVAC-airAC |  | None | 2015-01-01 | 2017-06-30 | DEER |  |  |  |  | Standard |  | 1 | 1 | 0 | Deemed Ex Ante Team |  |  |  | Updated to indicate claim/filing status
830 | NE-HVAC-airAC-Pkg-55to65kBtuh-18p0seer-wPreEcono | Commercial SEER-rated Packaged Air Conditioners, Size Range: 55 - 65 kBTU/h, SEER = 18 (EER = 14), EIR = 0.209, Fan W/CFM = 0.27, two-speed fan, with Econo (Pre-existing vintages include Economizer) | DEER2015 | D15 v1.0 | 2020-11-24 16:30 | NE-HVAC-airAC-Pkg-55to65kBtuh-18p0seer-wPreEcono | DEER | Standard | None |  |  | None |  | 0 |  | 0 | Com | Any | HVAC | SpaceCool | dxAC_equip | pkgSEER | dxAC-Com-Pkg-55to65kBTUh-SEER-18.0 | HVAC-airAC | Com SEER-Rated Pkg AC, 18-65 kBTU/h; pre-2001: SEER = 9.7 (EER = 9.21), one-speed fan, w/Econo; post-2001: SEER = 13 (EER = 11.06), one-speed fan, w/Econo; 2014: SEER = 14 (EER = 11.75), two-speed fan, w/Econo | Commercial SEER-rated Packaged Air Conditioners, Size Range: 55 - 65 kBTU/h, SEER = 14 (EER = 11.7), EIR = 0.249, Fan W/CFM = 0.29, two-speed fan, with Econo | Commercial SEER-rated Packaged Air Conditioners, Size Range: 55 - 65 kBTU/h, SEER = 18 (EER = 14), EIR = 0.209, Fan W/CFM = 0.27, two-speed fan, with Econo |  | dxAC-Com-Pkg-55to65kBTUh-SEER-14.0 | dxAC-Com-Pkg-55to65kBTUh-SEER-18.0 | Available |  | 0 | 0 |  | ErRobNc | dxAC-Com-Pkg-55to65kBTUh-SEER-14.0 | HVAC-airAC |  | None | 2015-01-01 | 2017-06-30 | DEER |  |  |  |  | Standard |  | 1 | 1 | 0 | Deemed Ex Ante Team |  |  |  | Updated to indicate claim/filing status
115 | NE-HVAC-airAC-Pkg-lt55kBtuh-13p0seer | Pkg AC SEER = 13.0 (< 55 kBTUh), EER = 11.06, Clg EIR = 0.2557, Supply Fan W/cfm = 0.379; no Econo; 1-spd Fan | DEER2014 | D13 v1.0 | 2020-11-24 16:30 | NE-HVAC-airAC-Pkg-lt55kBtuh-13p0seer | DEER | Standard | None | 0 | 0 | None |  | 0 |  | 0 | Com | Any | HVAC | SpaceCool | dxAC_equip | pkgSEER |  | HVAC-airAC | Pkg AC SEER (< 55 kBtuh), Clg EIR and Indoor W/cfm based on vintage | Pkg AC SEER = 13.0 (< 55 kBtuh), EER = 11.06, Clg EIR = 0.2557, Supply Fan W/cfm = 0.379; no Econo; 1-spd Fan | Pkg AC SEER = 13.0 (< 55 kBtuh), EER = 11.06, Clg EIR = 0.2557, Supply Fan W/cfm = 0.379; no Econo; 1-spd Fan |  |  |  | Available |  | 0 | 0 |  | ErRul |  | HVAC-airAC | D08-NE-HVAC-airAC-Pkg-lt65kBtuh3phs-12p0seer | None | 2014-07-01 | 2014-12-31 | DEER |  |  |  |  | Standard |  | 1 | 1 | 0 | Deemed Ex Ante Team |  |  |  | Updated to indicate claim/filing status
9112 | D03-436 | Wall 2x6 R-19 Batts + R-5 Rigid | DEER2005 | D05 v2.01 | 2020-11-24 16:30 | D03-436 | DEER | Standard | None |  |  | None |  | 0 |  | 0 | Res | Any | BldgEnv | Opaque | BldgShell | WallBattIns |  |  | Per 2005 Vintage Description | Overall wall U-factor based on climate zone | Wall 2x6 R-19 Batts + R-5 Rigid |  |  |  | Available | weights for inter-measure impact weighting use rDXGF system type | 0 | 0 |  | ROB |  |  | D03-436 | None | 2013-01-01 | 2019-12-31 | DEER |  |  |  |  | Standard |  | 1 | 1 | 0 | Deemed Ex Ante Team |  |  |  | Updated to indicate claim/filing status
2020 | R-OutCmn-LEDFixt-Ext(36w)-dWP70-dWC51 | Residential Outdoor Common Area Lighting: LED Fixture replaces pre-existing standard lighting Wattage. Measure includes Code case. | DEER2020 | D20v1 | 2020-11-24 16:30 | All-Oltg-dWatt-MS | NonDEER | Scaled | BaseRatio | 0 | 0 | None |  | 0 |  | 1 | Res | Any | Lighting | OutCommon | Ltg_Fixture | LED_fixt |  | OLtg-Res-LED-50000hr-Cmn | LED A19 Basecase, Total Watts = 2.96 x Msr Watts | LED Fixture Basecase, Total Watts = 2.42 x Msr Watts | LED fixture: Any type of housing Fixture Type, Exterior Rated; Total Watts = 36 | LEDratio0296 | LEDratio0242 | LEDFixt-Ext(36w) | Available | From LED WRR Disposition July 2016 | 0 | 0 |  | ErRobNc |  | LtgFixture-Default |  | None | 2020-01-01 | 2020-03-18 |  | LT-98805 |  |  |  | Standard |  | 1 | 1 | 0 | Deemed Ex Ante Team |  |  |  | Updated to indicate claim/filing status
1721 | RB-Appl-EffCW-med-ElecDHW-GasCDryer-Tier1-Front | Clothes washer, Front loading, Elec DHW, GasDryer, Tier1, IMEF = 2.38 to < 2.74, IWF <= 3.7 | DEER2017 | D17 v3 | 2020-11-24 16:30 | Appl-CW-Front-ElecDHW-GasDry-Tier1 | DEER | Standard | None | 0 | 0 | None |  | 0 |  | 0 | Res | Any | AppPlug | Laundry | Clean_equip | ClothesWash |  | Appl-EffCW | Clothes washer, Front loading, Elec DHW, GasDryer, Standard, IMEF =1.79, IWF < 4.8 | Clothes washer, Front loading, Elec DHW, GasDryer, Standard, IMEF =1.84, IWF < 4.7 | Clothes washer, Front loading, Elec DHW, GasDryer, Tier1, IMEF = 2.38, IWF <= 3.7 |  |  |  | Available |  | 0 | 0 | June 2017 DEER Update | RobNc |  | Appl-EffCW |  | None | 2016-01-01 | 2019-12-31 | InEA_mod |  |  |  |  | Component | Measure updated for DEER June 2017 Update including Baseline Adjustment; Measure expired due to DEER2020 update | 1 | 1 | 0 | Deemed Ex Ante Team |  | Measure updated for DEER June 2017 Update including Baseline Adjustment; Measure expired due to DEER2020 update |  | Updated to indicate claim/filing status
1750 | RB-Appl-EffCW-med-ElecDHW-GasCDryer-Tier1-Top | Clothes washer, Top loading, Elec DHW, GasDryer, Tier1, IMEF = 2.06 to < 2.32, IWF <= 4.3 | DEER2018 | D17 v3 | 2020-11-24 16:30 | Appl-CW-Top-ElecDHW-GasDry-Tier1 | DEER | Standard | None | 0 | 0 | None |  | 0 |  | 0 | Res | Any | AppPlug | Laundry | Clean_equip | ClothesWash |  | Appl-EffCW | Clothes washer, Top loading, Elec DHW, GasDryer, Standard, IMEF = 1.08, IWF <= 9.4 | Clothes washer, Top loading, Elec DHW, GasDryer, Standard, IMEF = 1.57, IWF <= 6.5 | Clothes washer, Top loading, Elec DHW, GasDryer, Tier1, IMEF = 2.06, IWF <= 4.3 |  |  |  | Available |  | 0 | 0 | June 2017 DEER Update | RobNc |  | Appl-EffCW |  | None | 2018-01-01 | 2019-12-31 | NotInEA |  |  |  |  | Component | Measure updated for DEER June 2017 Update including Baseline Adjustment and Federal Code update; Measure expired due to DEER2020 update | 1 | 1 | 0 | Deemed Ex Ante Team |  | Measure updated for DEER June 2017 Update including Baseline Adjustment and Federal Code update; Measure expired due to DEER2020 update |  | Updated to indicate claim/filing status
1722 | RB-Appl-EffCW-med-ElecDHW-GasCDryer-Tier2-Front | Clothes washer, Front loading, Elec DHW, GasDryer, Tier2, IMEF = 2.74 to < 2.92, IWF <= 3.2 | DEER2017 | D17 v3 | 2020-11-24 16:30 | Appl-CW-Front-ElecDHW-GasDry-Tier2 | DEER | Standard | None | 0 | 0 | None |  | 0 |  | 0 | Res | Any | AppPlug | Laundry | Clean_equip | ClothesWash |  | Appl-EffCW | Clothes washer, Front loading, Elec DHW, GasDryer, Standard, IMEF =1.79, IWF < 4.8 | Clothes washer, Front loading, Elec DHW, GasDryer, Standard, IMEF =1.84, IWF < 4.7 | Clothes washer, Front loading, Elec DHW, GasDryer, Tier2, IMEF = 2.74, IWF <= 3.2 |  |  |  | Available |  | 0 | 0 | June 2017 DEER Update | RobNc |  | Appl-EffCW |  | None | 2016-01-01 | 2019-12-31 | InEA_mod |  |  |  |  | Component | Measure updated for DEER June 2017 Update including Baseline Adjustment; Measure expired due to DEER2020 update | 1 | 1 | 0 | Deemed Ex Ante Team |  | Measure updated for DEER June 2017 Update including Baseline Adjustment; Measure expired due to DEER2020 update |  | Updated to indicate claim/filing status
5847 | R-In-CFLscw(100)-dWP148 | Residential Indoor General Lighting: CFL Lamp with integated Ballast replaces pre-existing standard lighting Wattage. Measure includes Code case. Impacts: CFL-based HOU (varies by BldgType) | DEER2017 | D16v1 | 2020-11-24 16:30 | Res-Iltg-dWatt-CFL | NonDEER | Scaled | BaseRatio | 0 | 0 | None |  | 0 |  | 1 | Res | Any | Lighting | InGen-CFL | Ltg_Lamp | CFLint_lamp |  | ILtg-CFL-Res | Res Interior Non-Reflector CFL Lamps, Total Watts = 2.48 x Msr Watts; 2015 Uncertain Measure Update, valid starting 1/1/2016 | Res Interior Non-Reflector CFL Lamps, Total Watts = 2.48 x Msr Watts; 2015 Uncertain Measure Update, valid starting 1/1/2016 | CFL Lamp: Non-Reflector, 100 Watts | CFLratio0248 | CFLratio0248 | CFLscw(100w) | Available |  | 0 | 0 | Disposition: MeasuresList-October312014.xlsx | RobNc |  |  | R-In-CFLscw(100w)-dWP247 | DEER2016-ResInLtg | 2016-01-01 | 2017-06-30 | InEA_modVal |  |  |  |  | Standard | Updated for DEER2017 via Qualifier | 1 | 1 | 0 | Deemed Ex Ante Team |  | Updated for DEER2017 via Qualifier |  | Updated to indicate claim/filing status
5841 | R-In-CFLscw(100)-dWP186 | Residential Indoor General Lighting: CFL Lamp with integated Ballast replaces pre-existing standard lighting Wattage. Measure includes Code case. Impacts: CFL-based HOU (varies by BldgType) | DEER2017 | D16v1 | 2020-11-24 16:30 | Res-Iltg-dWatt-CFL | DEER | Scaled | BaseRatio | 0 | 0 | None |  | 0 |  | 1 | Res | Any | Lighting | InGen-CFL | Ltg_Lamp | CFLint_lamp |  | ILtg-CFL-Res | Res Interior Reflector CFL Lamps, Total Watts = 2.86 x Msr Watts; 2015 Uncertain Measure Update, valid starting 1/1/2016 | Res Interior Reflector CFL Lamps, Total Watts = 2.86 x Msr Watts; 2015 Uncertain Measure Update, valid starting 1/1/2016 | CFL Lamp: Reflector, 100 Watts | CFLratio0286 | CFLratio0286 | CFLscw-Refl(100w) | Available |  | 0 | 0 | DEER Lighting measure | ErRobNc |  | ILtg-Incand-Res | Res-Lighting-InGen_CFLratio0409_CFLscw-Refl-100w | DEER2016-ResInLtg | 2016-01-01 | 2017-06-30 | InEA_modVal |  |  |  |  | Standard | Updated for DEER2017 via Qualifier | 1 | 1 | 0 | Deemed Ex Ante Team |  | Updated for DEER2017 via Qualifier |  | Updated to indicate claim/filing status
9059 | D03-065-AFUE95 | Efficient Packaged Gas Furnace - AFUE 95 | DEER2005 | D05 v4.01 | 2020-11-24 16:30 | Com-Furnace-dHIR | NonDEER | Scaled | Delta | 0.10614 | 0.12184 | None |  | 0 |  | 0 | Com | Any | HVAC | SpaceHeat | SpaceHtg_eq | GasFurnace |  |  | Packaged Furnace AFUE 78 | Packaged Furnace AFUE 80 | Packaged Furnace AFUE 95 |  |  |  | Available | based on D03-065 | 0 | 0 |  | ErRobNc |  |  |  | None | 2013-01-01 | 2014-12-31 | DEER |  |  |  |  | Standard |  | 1 | 1 | 0 | Deemed Ex Ante Team |  |  |  | Updated to indicate claim/filing status
4874 | R-In-CFLscw(100w)-dWP247 | Residential Indoor General Lighting: CFL Lamp with integated Ballast replaces pre-existing standard lighting Wattage. Measure includes Code case. Impacts: CFL-based HOU (varies by BldgType) | DEER1314 | Lighting Disposition | 2020-11-24 16:30 | Res-Iltg-dWatt-CFL | NonDEER | Scaled | BaseRatio | 0 | 0 | None |  | 0 |  | 1 | Res | Any | Lighting | InGen-CFL | Ltg_Lamp | CFLint_lamp |  | ILtg-CFL-Res | Res indoor non-refl CFL base case, Total Watts = 3.47 x Msr Watts | Res indoor non-refl CFL base case, Total Watts = 3.47 x Msr Watts | CFL Lamp: Non-Reflector, 100 Watts | CFLratio0347 | CFLratio0347 | CFLscw(100w) | Available | Transition to new HOU begins 1/1/2016 as part of DEER2016 | 0 | 0 | Disposition: MeasuresList-October312014.xlsx | RobNc |  |  | Res-Lighting-InGen_CFLratio0347_CFLscw-100w | DEER1315end | 2013-01-01 | 2015-12-31 | InEA_modVal |  |  |  |  | Standard |  | 1 | 1 | 0 | Deemed Ex Ante Team |  |  |  | Updated to indicate claim/filing status
5701 | R-In-CFLscw(10)-dWP15 | Residential Indoor General Lighting: CFL Lamp with integated Ballast replaces pre-existing standard lighting Wattage. Measure includes Code case. Impacts: CFL-based HOU (varies by BldgType) | DEER2017 | D15 v2 | 2020-11-24 16:30 | Res-Iltg-dWatt-CFL | DEER | Scaled | BaseRatio | 0 | 0 | None |  | 0 |  | 1 | Res | Any | Lighting | InGen-CFL | Ltg_Lamp | CFLint_lamp | CFLscw(10w) | ILtg-CFL-Res | Res Interior Non-Reflector CFL Lamps, Total Watts = 2.48 x Msr Watts; 2015 Uncertain Measure Update, valid starting 1/1/2016 | Res Interior Non-Reflector CFL Lamps, Total Watts = 2.48 x Msr Watts; 2015 Uncertain Measure Update, valid starting 1/1/2016 | CFL Lamp: Non-Reflector, 382 initial lumens, 10 Watts | CFLratio0248 | CFLratio0248 | CFLscw(10w) | Available |  | 0 | 0 | Disposition: MeasuresList-October312014.xlsx | RobNc | Std_CFLscw(10w)_60pInc-r0248 |  | R-In-CFLscw(10w)-dWP24 | DEER2015-ResInLtg | 2016-01-01 | 2017-06-30 | InEA_modVal |  | L0164 |  |  | Standard | StartDate updated; Updated for DEER2017 via Qualifier | 1 | 1 | 0 | Deemed Ex Ante Team |  | StartDate updated; Updated for DEER2017 via Qualifier |  | Updated to indicate claim/filing status
4875 | R-In-CFLscw(10w)-dWP24 | Residential Indoor General Lighting: CFL Lamp with integated Ballast replaces pre-existing standard lighting Wattage. Measure includes Code case. Impacts: CFL-based HOU (varies by BldgType) | DEER1314 | Lighting Disposition | 2020-11-24 16:30 | Res-Iltg-dWatt-CFL | DEER | Scaled | BaseRatio | 0 | 0 | None |  | 0 |  | 1 | Res | Any | Lighting | InGen-CFL | Ltg_Lamp | CFLint_lamp | CFLscw(10w) | ILtg-CFL-Res | Res indoor non-refl CFL base case, Total Watts = 3.47 x Msr Watts | Res indoor non-refl CFL base case, Total Watts = 3.47 x Msr Watts | CFL Lamp: Non-Reflector, 382 initial lumens, 10 Watts | CFLratio0347 | CFLratio0347 | CFLscw(10w) | Available |  | 0 | 0 | Disposition: MeasuresList-October312014.xlsx | RobNc |  |  | Res-Lighting-InGen_CFLratio0347_CFLscw-10w | DEER1315end | 2013-01-01 | 2015-05-31 | InEA_modDescVal | LT-71834 | L0164 |  |  | Standard | Added LegacyID | 1 | 1 | 0 | Deemed Ex Ante Team |  | Added LegacyID |  | Updated to indicate claim/filing status
4876 | R-In-CFLscw(11w)-dWP27 | Residential Indoor General Lighting: CFL Lamp with integated Ballast replaces pre-existing standard lighting Wattage. Measure includes Code case. Impacts: CFL-based HOU (varies by BldgType) | DEER1314 | Lighting Disposition | 2020-11-24 16:30 | Res-Iltg-dWatt-CFL | DEER | Scaled | BaseRatio | 0 | 0 | None |  | 0 |  | 1 | Res | Any | Lighting | InGen-CFL | Ltg_Lamp | CFLint_lamp | CFLscw(11w) | ILtg-CFL-Res | Res indoor non-refl CFL base case, Total Watts = 3.47 x Msr Watts | Res indoor non-refl CFL base case, Total Watts = 3.47 x Msr Watts | CFL Lamp: Non-Reflector, 420 initial lumens, 11 Watts | CFLratio0347 | CFLratio0347 | CFLscw(11w) | Available |  | 0 | 0 | Disposition: MeasuresList-October312014.xlsx | RobNc |  |  | Res-Lighting-InGen_CFLratio0347_CFLscw-11w | DEER1315end | 2013-01-01 | 2015-05-31 | InEA_modVal |  | L0166 |  |  | Standard |  | 1 | 1 | 0 | Deemed Ex Ante Team |  |  |  | Updated to indicate claim/filing status
5703 | R-In-CFLscw(12)-dWP18 | Residential Indoor General Lighting: CFL Lamp with integated Ballast replaces pre-existing standard lighting Wattage. Measure includes Code case. Impacts: CFL-based HOU (varies by BldgType) | DEER2017 | D15 v2 | 2020-11-24 16:30 | Res-Iltg-dWatt-CFL | DEER | Scaled | BaseRatio | 0 | 0 | None |  | 0 |  | 1 | Res | Any | Lighting | InGen-CFL | Ltg_Lamp | CFLint_lamp | CFLscw(12w) | ILtg-CFL-Res | Res Interior Non-Reflector CFL Lamps, Total Watts = 2.48 x Msr Watts; 2015 Uncertain Measure Update, valid starting 1/1/2016 | Res Interior Non-Reflector CFL Lamps, Total Watts = 2.48 x Msr Watts; 2015 Uncertain Measure Update, valid starting 1/1/2016 | CFL Lamp: Non-Reflector, 540 initial lumens, 12 Watts | CFLratio0248 | CFLratio0248 | CFLscw(12w) | Available |  | 0 | 0 | Disposition: MeasuresList-October312014.xlsx | RobNc | Std_CFLscw(12w)_60pInc-r0248 |  | R-In-CFLscw(12w)-dWP29 | DEER2015-ResInLtg | 2016-01-01 | 2017-06-30 | InEA_modVal |  |  |  |  | Standard | StartDate updated; Updated for DEER2017 via Qualifier | 1 | 1 | 0 | Deemed Ex Ante Team |  | StartDate updated; Updated for DEER2017 via Qualifier |  | Updated to indicate claim/filing status
4877 | R-In-CFLscw(12w)-dWP29 | Residential Indoor General Lighting: CFL Lamp with integated Ballast replaces pre-existing standard lighting Wattage. Measure includes Code case. Impacts: CFL-based HOU (varies by BldgType) | DEER1314 | Lighting Disposition | 2020-11-24 16:30 | Res-Iltg-dWatt-CFL | DEER | Scaled | BaseRatio | 0 | 0 | None |  | 0 |  | 1 | Res | Any | Lighting | InGen-CFL | Ltg_Lamp | CFLint_lamp | CFLscw(12w) | ILtg-CFL-Res | Res indoor non-refl CFL base case, Total Watts = 3.47 x Msr Watts | Res indoor non-refl CFL base case, Total Watts = 3.47 x Msr Watts | CFL Lamp: Non-Reflector, 540 initial lumens, 12 Watts | CFLratio0347 | CFLratio0347 | CFLscw(12w) | Available |  | 0 | 0 | Disposition: MeasuresList-October312014.xlsx | RobNc |  |  | Res-Lighting-InGen_CFLratio0347_CFLscw-12w | DEER1315end | 2013-01-01 | 2015-05-31 | InEA_modDescVal |  |  |  |  | Standard | Added LegacyID | 1 | 1 | 0 | Deemed Ex Ante Team |  | Added LegacyID |  | Updated to indicate claim/filing status
5952 | R-InCmn-LEDFixt-2x4(8w) | LED Fixture (2'x4') with min. 125 LPW; standard technology is an equivalent performance linear fluorescent fixture - Res | ExAnte2015 | IOU Workpaper | 2020-11-24 16:30 | Res-Iltg-Cmn-kLumen-125LPW |  | Standard |  | 0 | 0 |  |  | 0 |  | 0 | Res | Any | Lighting | InCommon | Ltg_Fixture | LED_fixt |  | ILtg-Res-LED-50000hr+16yr |  | Standard 2'x4' linear fluorescent fixture with average lumen output equal to the measure case | LED fixture with 125 LPW 2'x4' |  |  | LEDFixt-2x4(8w) | Available |  | 0 | 0 | DEER2020 Update: PGECOLTG179-R0 | Rob |  |  |  | None | 2015-07-01 | 2018-12-31 |  |  | LT039 |  |  | Standard | Measures expires 12/31/2018 to reflect DEER2019 revision of baseline to be 100% LED | 1 | 1 | 0 | Deemed Ex Ante Team |  | Measures expires 12/31/2018 to reflect DEER2019 revision of baseline to be 100% LED |  | Updated to indicate claim/filing status
5704 | R-In-CFLscw(13)-dWP19 | Residential Indoor General Lighting: CFL Lamp with integated Ballast replaces pre-existing standard lighting Wattage. Measure includes Code case. Impacts: CFL-based HOU (varies by BldgType) | DEER2017 | D15 v2 | 2020-11-24 16:30 | Res-Iltg-dWatt-CFL | DEER | Scaled | BaseRatio | 0 | 0 | None |  | 0 |  | 1 | Res | Any | Lighting | InGen-CFL | Ltg_Lamp | CFLint_lamp | CFLscw(13w) | ILtg-CFL-Res | Res Interior Non-Reflector CFL Lamps, Total Watts = 2.48 x Msr Watts; 2015 Uncertain Measure Update, valid starting 1/1/2016 | Res Interior Non-Reflector CFL Lamps, Total Watts = 2.48 x Msr Watts; 2015 Uncertain Measure Update, valid starting 1/1/2016 | CFL Lamp: Non-Reflector, 660 initial lumens, 13 Watts | CFLratio0248 | CFLratio0248 | CFLscw(13w) | Available |  | 0 | 0 | Disposition: MeasuresList-October312014.xlsx | RobNc | Std_CFLscw(13w)_60pInc-r0248 |  | R-In-CFLscw(13w)-dWP32 | DEER2015-ResInLtg | 2016-01-01 | 2017-06-30 | InEA_modVal |  | LC78 |  |  | Standard | StartDate updated; Updated for DEER2017 via Qualifier | 1 | 1 | 0 | Deemed Ex Ante Team |  | StartDate updated; Updated for DEER2017 via Qualifier |  | Updated to indicate claim/filing status
4878 | R-In-CFLscw(13w)-dWP32 | Residential Indoor General Lighting: CFL Lamp with integated Ballast replaces pre-existing standard lighting Wattage. Measure includes Code case. Impacts: CFL-based HOU (varies by BldgType) | DEER1314 | Lighting Disposition | 2020-11-24 16:30 | Res-Iltg-dWatt-CFL | DEER | Scaled | BaseRatio | 0 | 0 | None |  | 0 |  | 1 | Res | Any | Lighting | InGen-CFL | Ltg_Lamp | CFLint_lamp | CFLscw(13w) | ILtg-CFL-Res | Res indoor non-refl CFL base case, Total Watts = 3.47 x Msr Watts | Res indoor non-refl CFL base case, Total Watts = 3.47 x Msr Watts | CFL Lamp: Non-Reflector, 660 initial lumens, 13 Watts | CFLratio0347 | CFLratio0347 | CFLscw(13w) | Available |  | 0 | 0 | Disposition: MeasuresList-October312014.xlsx | RobNc |  |  | Res-Lighting-InGen_CFLratio0347_CFLscw-13w | DEER1315end | 2013-01-01 | 2015-05-31 | InEA_modDescVal | LT-23829 | LC78 |  |  | Standard | Added LegacyID | 1 | 1 | 0 | Deemed Ex Ante Team |  | Added LegacyID |  | Updated to indicate claim/filing status
5705 | R-In-CFLscw(14)-dWP21 | Residential Indoor General Lighting: CFL Lamp with integated Ballast replaces pre-existing standard lighting Wattage. Measure includes Code case. Impacts: CFL-based HOU (varies by BldgType) | DEER2017 | D15 v2 | 2020-11-24 16:30 | Res-Iltg-dWatt-CFL | DEER | Scaled | BaseRatio | 0 | 0 | None |  | 0 |  | 1 | Res | Any | Lighting | InGen-CFL | Ltg_Lamp | CFLint_lamp | CFLscw(14w) | ILtg-CFL-Res | Res Interior Non-Reflector CFL Lamps, Total Watts = 2.48 x Msr Watts; 2015 Uncertain Measure Update, valid starting 1/1/2016 | Res Interior Non-Reflector CFL Lamps, Total Watts = 2.48 x Msr Watts; 2015 Uncertain Measure Update, valid starting 1/1/2016 | CFL Lamp: Non-Reflector, 713 initial lumens, 14 Watts | CFLratio0248 | CFLratio0248 | CFLscw(14w) | Available |  | 0 | 0 | Disposition: MeasuresList-October312014.xlsx | RobNc | Std_CFLscw(14w)_60pInc-r0248 |  | R-In-CFLscw(14w)-dWP34 | DEER2015-ResInLtg | 2016-01-01 | 2017-06-30 | InEA_modVal |  | LC79 |  |  | Standard | StartDate updated; Updated for DEER2017 via Qualifier | 1 | 1 | 0 | Deemed Ex Ante Team |  | StartDate updated; Updated for DEER2017 via Qualifier |  | Updated to indicate claim/filing status
4879 | R-In-CFLscw(14w)-dWP34 | Residential Indoor General Lighting: CFL Lamp with integated Ballast replaces pre-existing standard lighting Wattage. Measure includes Code case. Impacts: CFL-based HOU (varies by BldgType) | DEER1314 | Lighting Disposition | 2020-11-24 16:30 | Res-Iltg-dWatt-CFL | DEER | Scaled | BaseRatio | 0 | 0 | None |  | 0 |  | 1 | Res | Any | Lighting | InGen-CFL | Ltg_Lamp | CFLint_lamp | CFLscw(14w) | ILtg-CFL-Res | Res indoor non-refl CFL base case, Total Watts = 3.47 x Msr Watts | Res indoor non-refl CFL base case, Total Watts = 3.47 x Msr Watts | CFL Lamp: Non-Reflector, 713 initial lumens, 14 Watts | CFLratio0347 | CFLratio0347 | CFLscw(14w) | Available |  | 0 | 0 | Disposition: MeasuresList-October312014.xlsx | RobNc |  |  | Res-Lighting-InGen_CFLratio0347_CFLscw-14w | DEER1315end | 2013-01-01 | 2015-05-31 | InEA_modDescVal | LT-62221 | LC79 |  |  | Standard | Added LegacyID | 1 | 1 | 0 | Deemed Ex Ante Team |  | Added LegacyID |  | Updated to indicate claim/filing status
5848 | R-In-CFLscw(150)-dWP222 | Residential Indoor General Lighting: CFL Lamp with integated Ballast replaces pre-existing standard lighting Wattage. Measure includes Code case. Impacts: CFL-based HOU (varies by BldgType) | DEER2017 | D16v1 | 2020-11-24 16:30 | Res-Iltg-dWatt-CFL | NonDEER | Scaled | BaseRatio | 0 | 0 | None |  | 0 |  | 1 | Res | Any | Lighting | InGen-CFL | Ltg_Lamp | CFLint_lamp |  | ILtg-CFL-Res | Res Interior Non-Reflector CFL Lamps, Total Watts = 2.48 x Msr Watts; 2015 Uncertain Measure Update, valid starting 1/1/2016 | Res Interior Non-Reflector CFL Lamps, Total Watts = 2.48 x Msr Watts; 2015 Uncertain Measure Update, valid starting 1/1/2016 | CFL Lamp: Non-Reflector, 150 Watts | CFLratio0248 | CFLratio0248 | CFLscw(150w) | Available |  | 0 | 0 | Disposition: MeasuresList-October312014.xlsx | RobNc |  |  | R-In-CFLscw(150w)-dWP370 | DEER2016-ResInLtg | 2016-01-01 | 2017-06-30 | InEA_modVal |  |  |  |  | Standard | Updated for DEER2017 via Qualifier | 1 | 1 | 0 | Deemed Ex Ante Team |  | Updated for DEER2017 via Qualifier |  | Updated to indicate claim/filing status
5842 | R-In-CFLscw(150)-dWP279 | Residential Indoor General Lighting: CFL Lamp with integated Ballast replaces pre-existing standard lighting Wattage. Measure includes Code case. Impacts: CFL-based HOU (varies by BldgType) | DEER2017 | D16v1 | 2020-11-24 16:30 | Res-Iltg-dWatt-CFL | DEER | Scaled | BaseRatio | 0 | 0 | None |  | 0 |  | 1 | Res | Any | Lighting | InGen-CFL | Ltg_Lamp | CFLint_lamp |  | ILtg-CFL-Res | Res Interior Reflector CFL Lamps, Total Watts = 2.86 x Msr Watts; 2015 Uncertain Measure Update, valid starting 1/1/2016 | Res Interior Reflector CFL Lamps, Total Watts = 2.86 x Msr Watts; 2015 Uncertain Measure Update, valid starting 1/1/2016 | CFL Lamp: Reflector, 150 Watts | CFLratio0286 | CFLratio0286 | CFLscw-Refl(150w) | Available |  | 0 | 0 | DEER Lighting measure | ErRobNc |  | ILtg-Incand-Res | Res-Lighting-InGen_CFLratio0409_CFLscw-Refl-150w | DEER2016-ResInLtg | 2016-01-01 | 2017-06-30 | InEA_modVal |  |  |  |  | Standard | Updated for DEER2017 via Qualifier | 1 | 1 | 0 | Deemed Ex Ante Team |  | Updated for DEER2017 via Qualifier |  | Updated to indicate claim/filing status
4880 | R-In-CFLscw(150w)-dWP370 | Residential Indoor General Lighting: CFL Lamp with integated Ballast replaces pre-existing standard lighting Wattage. Measure includes Code case. Impacts: CFL-based HOU (varies by BldgType) | DEER1314 | Lighting Disposition | 2020-11-24 16:30 | Res-Iltg-dWatt-CFL | NonDEER | Scaled | BaseRatio | 0 | 0 | None |  | 0 |  | 1 | Res | Any | Lighting | InGen-CFL | Ltg_Lamp | CFLint_lamp |  | ILtg-CFL-Res | Res indoor non-refl CFL base case, Total Watts = 3.47 x Msr Watts | Res indoor non-refl CFL base case, Total Watts = 3.47 x Msr Watts | CFL Lamp: Non-Reflector, 150 Watts | CFLratio0347 | CFLratio0347 | CFLscw(150w) | Available | Transition to new HOU begins 1/1/2016 as part of DEER2016 | 0 | 0 | Disposition: MeasuresList-October312014.xlsx | RobNc |  |  | Res-Lighting-InGen_CFLratio0347_CFLscw-150w | DEER1315end | 2013-01-01 | 2015-12-31 | InEA_modDescVal |  |  |  |  | Standard | Added LegacyID | 1 | 1 | 0 | Deemed Ex Ante Team |  | Added LegacyID |  | Updated to indicate claim/filing status
5706 | R-In-CFLscw(15)-dWP22 | Residential Indoor General Lighting: CFL Lamp with integated Ballast replaces pre-existing standard lighting Wattage. Measure includes Code case. Impacts: CFL-based HOU (varies by BldgType) | DEER2017 | D15 v2 | 2020-11-24 16:30 | Res-Iltg-dWatt-CFL | DEER | Scaled | BaseRatio | 0 | 0 | None |  | 0 |  | 1 | Res | Any | Lighting | InGen-CFL | Ltg_Lamp | CFLint_lamp | CFLscw(15w) | ILtg-CFL-Res | Res Interior Non-Reflector CFL Lamps, Total Watts = 2.48 x Msr Watts; 2015 Uncertain Measure Update, valid starting 1/1/2016 | Res Interior Non-Reflector CFL Lamps, Total Watts = 2.48 x Msr Watts; 2015 Uncertain Measure Update, valid starting 1/1/2016 | CFL Lamp: Non-Reflector, 765 initial lumens, 15 Watts | CFLratio0248 | CFLratio0248 | CFLscw(15w) | Available |  | 0 | 0 | Disposition: MeasuresList-October312014.xlsx | RobNc | Std_CFLscw(15w)_60pInc-r0248 |  | R-In-CFLscw(15w)-dWP37 | DEER2015-ResInLtg | 2016-01-01 | 2017-06-30 | InEA_modVal |  | LC80 |  |  | Standard | StartDate updated; Updated for DEER2017 via Qualifier | 1 | 1 | 0 | Deemed Ex Ante Team |  | StartDate updated; Updated for DEER2017 via Qualifier |  | Updated to indicate claim/filing status
4881 | R-In-CFLscw(15w)-dWP37 | Residential Indoor General Lighting: CFL Lamp with integated Ballast replaces pre-existing standard lighting Wattage. Measure includes Code case. Impacts: CFL-based HOU (varies by BldgType) | DEER1314 | Lighting Disposition | 2020-11-24 16:30 | Res-Iltg-dWatt-CFL | DEER | Scaled | BaseRatio | 0 | 0 | None |  | 0 |  | 1 | Res | Any | Lighting | InGen-CFL | Ltg_Lamp | CFLint_lamp | CFLscw(15w) | ILtg-CFL-Res | Res indoor non-refl CFL base case, Total Watts = 3.47 x Msr Watts | Res indoor non-refl CFL base case, Total Watts = 3.47 x Msr Watts | CFL Lamp: Non-Reflector, 765 initial lumens, 15 Watts | CFLratio0347 | CFLratio0347 | CFLscw(15w) | Available |  | 0 | 0 | Disposition: MeasuresList-October312014.xlsx | RobNc |  |  | Res-Lighting-InGen_CFLratio0347_CFLscw-15w | DEER1315end | 2013-01-01 | 2015-05-31 | InEA_modVal | LT-38498 | LC80 |  |  | Standard |  | 1 | 1 | 0 | Deemed Ex Ante Team |  |  |  | Updated to indicate claim/filing status
5707 | R-In-CFLscw(16)-dWP24 | Residential Indoor General Lighting: CFL Lamp with integated Ballast replaces pre-existing standard lighting Wattage. Measure includes Code case. Impacts: CFL-based HOU (varies by BldgType) | DEER2017 | D15 v2 | 2020-11-24 16:30 | Res-Iltg-dWatt-CFL | DEER | Scaled | BaseRatio | 0 | 0 | None |  | 0 |  | 1 | Res | Any | Lighting | InGen-CFL | Ltg_Lamp | CFLint_lamp | CFLscw(16w) | ILtg-CFL-Res | Res Interior Non-Reflector CFL Lamps, Total Watts = 2.48 x Msr Watts; 2015 Uncertain Measure Update, valid starting 1/1/2016 | Res Interior Non-Reflector CFL Lamps, Total Watts = 2.48 x Msr Watts; 2015 Uncertain Measure Update, valid starting 1/1/2016 | CFL Lamp: Non-Reflector, 810 initial lumens, 16 Watts | CFLratio0248 | CFLratio0248 | CFLscw(16w) | Available |  | 0 | 0 | Disposition: MeasuresList-October312014.xlsx | RobNc | Std_CFLscw(16w)_60pInc-r0248 |  | R-In-CFLscw(16w)-dWP39 | DEER2015-ResInLtg | 2016-01-01 | 2017-06-30 | InEA_modVal |  |  |  |  | Standard | StartDate updated; Updated for DEER2017 via Qualifier | 1 | 1 | 0 | Deemed Ex Ante Team |  | StartDate updated; Updated for DEER2017 via Qualifier |  | Updated to indicate claim/filing status
4882 | R-In-CFLscw(16w)-dWP39 | Residential Indoor General Lighting: CFL Lamp with integated Ballast replaces pre-existing standard lighting Wattage. Measure includes Code case. Impacts: CFL-based HOU (varies by BldgType) | DEER1314 | Lighting Disposition | 2020-11-24 16:30 | Res-Iltg-dWatt-CFL | DEER | Scaled | BaseRatio | 0 | 0 | None |  | 0 |  | 1 | Res | Any | Lighting | InGen-CFL | Ltg_Lamp | CFLint_lamp | CFLscw(16w) | ILtg-CFL-Res | Res indoor non-refl CFL base case, Total Watts = 3.47 x Msr Watts | Res indoor non-refl CFL base case, Total Watts = 3.47 x Msr Watts | CFL Lamp: Non-Reflector, 810 initial lumens, 16 Watts | CFLratio0347 | CFLratio0347 | CFLscw(16w) | Available |  | 0 | 0 | Disposition: MeasuresList-October312014.xlsx | RobNc |  |  | Res-Lighting-InGen_CFLratio0347_CFLscw-16w | DEER1315end | 2013-01-01 | 2015-05-31 | InEA_modDescVal |  |  |  |  | Standard | Added LegacyID | 1 | 1 | 0 | Deemed Ex Ante Team |  | Added LegacyID |  | Updated to indicate claim/filing status
5708 | R-In-CFLscw(17)-dWP25 | Residential Indoor General Lighting: CFL Lamp with integated Ballast replaces pre-existing standard lighting Wattage. Measure includes Code case. Impacts: CFL-based HOU (varies by BldgType) | DEER2017 | D15 v2 | 2020-11-24 16:30 | Res-Iltg-dWatt-CFL | NonDEER | Scaled | BaseRatio | 0 | 0 | None |  | 0 |  | 1 | Res | Any | Lighting | InGen-CFL | Ltg_Lamp | CFLint_lamp | CFLscw(17w) | ILtg-CFL-Res | Res Interior Non-Reflector CFL Lamps, Total Watts = 2.48 x Msr Watts; 2015 Uncertain Measure Update, valid starting 1/1/2016 | Res Interior Non-Reflector CFL Lamps, Total Watts = 2.48 x Msr Watts; 2015 Uncertain Measure Update, valid starting 1/1/2016 | CFL Lamp: Non-Reflector, 845 initial lumens, 17 Watts | CFLratio0248 | CFLratio0248 | CFLscw(17w) | Available | Not used in 2013-14 Lighting Disposition | 0 | 0 | Disposition: MeasuresList-October312014.xlsx | RobNc | Std_CFLscw(17w)_60pInc-r0248 |  | R-In-CFLscw(17w)-dWP41 | DEER2015-ResInLtg | 2016-01-01 | 2017-06-30 | InEA_modVal |  |  |  |  | Standard | StartDate updated; Updated for DEER2017 via Qualifier | 1 | 1 | 0 | Deemed Ex Ante Team |  | StartDate updated; Updated for DEER2017 via Qualifier |  | Updated to indicate claim/filing status
4883 | R-In-CFLscw(17w)-dWP41 | Residential Indoor General Lighting: CFL Lamp with integated Ballast replaces pre-existing standard lighting Wattage. Measure includes Code case. Impacts: CFL-based HOU (varies by BldgType) | DEER1314 | Lighting Disposition | 2020-11-24 16:30 | Res-Iltg-dWatt-CFL | NonDEER | Scaled | BaseRatio | 0 | 0 | None |  | 0 |  | 1 | Res | Any | Lighting | InGen-CFL | Ltg_Lamp | CFLint_lamp | CFLscw(17w) | ILtg-CFL-Res | Res indoor non-refl CFL base case, Total Watts = 3.47 x Msr Watts | Res indoor non-refl CFL base case, Total Watts = 3.47 x Msr Watts | CFL Lamp: Non-Reflector, 845 initial lumens, 17 Watts | CFLratio0347 | CFLratio0347 | CFLscw(17w) | Available | Not used in 2013-14 Lighting Disposition | 0 | 0 | Disposition: MeasuresList-October312014.xlsx | RobNc |  |  | Res-Lighting-InGen_CFLratio0347_CFLscw-17w | DEER1315end | 2013-01-01 | 2015-05-31 | InEA_modDescVal |  |  |  |  | Standard | Added LegacyID | 1 | 1 | 0 | Deemed Ex Ante Team |  | Added LegacyID |  | Updated to indicate claim/filing status
5709 | R-In-CFLscw(18)-dWP27 | Residential Indoor General Lighting: CFL Lamp with integated Ballast replaces pre-existing standard lighting Wattage. Measure includes Code case. Impacts: CFL-based HOU (varies by BldgType) | DEER2017 | D15 v2 | 2020-11-24 16:30 | Res-Iltg-dWatt-CFL | DEER | Scaled | BaseRatio | 0 | 0 | None |  | 0 |  | 1 | Res | Any | Lighting | InGen-CFL | Ltg_Lamp | CFLint_lamp | CFLscw(18w) | ILtg-CFL-Res | Res Interior Non-Reflector CFL Lamps, Total Watts = 2.48 x Msr Watts; 2015 Uncertain Measure Update, valid starting 1/1/2016 | Res Interior Non-Reflector CFL Lamps, Total Watts = 2.48 x Msr Watts; 2015 Uncertain Measure Update, valid starting 1/1/2016 | CFL Lamp: Non-Reflector, 885 initial lumens, 18 Watts | CFLratio0248 | CFLratio0248 | CFLscw(18w) | Available |  | 0 | 0 | Disposition: MeasuresList-October312014.xlsx | RobNc | Std_CFLscw(18w)_60pInc-r0248 |  | R-In-CFLscw(18w)-dWP44 | DEER2015-ResInLtg | 2016-01-01 | 2017-06-30 | InEA_modVal |  | LC83 |  |  | Standard | StartDate updated; Updated for DEER2017 via Qualifier | 1 | 1 | 0 | Deemed Ex Ante Team |  | StartDate updated; Updated for DEER2017 via Qualifier |  | Updated to indicate claim/filing status
4884 | R-In-CFLscw(18w)-dWP44 | Residential Indoor General Lighting: CFL Lamp with integated Ballast replaces pre-existing standard lighting Wattage. Measure includes Code case. Impacts: CFL-based HOU (varies by BldgType) | DEER1314 | Lighting Disposition | 2020-11-24 16:30 | Res-Iltg-dWatt-CFL | DEER | Scaled | BaseRatio | 0 | 0 | None |  | 0 |  | 1 | Res | Any | Lighting | InGen-CFL | Ltg_Lamp | CFLint_lamp | CFLscw(18w) | ILtg-CFL-Res | Res indoor non-refl CFL base case, Total Watts = 3.47 x Msr Watts | Res indoor non-refl CFL base case, Total Watts = 3.47 x Msr Watts | CFL Lamp: Non-Reflector, 885 initial lumens, 18 Watts | CFLratio0347 | CFLratio0347 | CFLscw(18w) | Available |  | 0 | 0 | Disposition: MeasuresList-October312014.xlsx | RobNc |  |  | Res-Lighting-InGen_CFLratio0347_CFLscw-18w | DEER1315end | 2013-01-01 | 2015-05-31 | InEA_modVal |  | LC83 |  |  | Standard |  | 1 | 1 | 0 | Deemed Ex Ante Team |  |  |  | Updated to indicate claim/filing status
5710 | R-In-CFLscw(19)-dWP28 | Residential Indoor General Lighting: CFL Lamp with integated Ballast replaces pre-existing standard lighting Wattage. Measure includes Code case. Impacts: CFL-based HOU (varies by BldgType) | DEER2017 | D15 v2 | 2020-11-24 16:30 | Res-Iltg-dWatt-CFL | DEER | Scaled | BaseRatio | 0 | 0 | None |  | 0 |  | 1 | Res | Any | Lighting | InGen-CFL | Ltg_Lamp | CFLint_lamp | CFLscw(19w) | ILtg-CFL-Res | Res Interior Non-Reflector CFL Lamps, Total Watts = 2.48 x Msr Watts; 2015 Uncertain Measure Update, valid starting 1/1/2016 | Res Interior Non-Reflector CFL Lamps, Total Watts = 2.48 x Msr Watts; 2015 Uncertain Measure Update, valid starting 1/1/2016 | CFL Lamp: Non-Reflector, 925 initial lumens, 19 Watts | CFLratio0248 | CFLratio0248 | CFLscw(19w) | Available |  | 0 | 0 | Disposition: MeasuresList-October312014.xlsx | RobNc | Std_CFLscw(19w)_60pInc-r0248 |  | R-In-CFLscw(19w)-dWP46 | DEER2015-ResInLtg | 2016-01-01 | 2017-06-30 | InEA_modVal |  | L0176 |  |  | Standard | StartDate updated; Updated for DEER2017 via Qualifier | 1 | 1 | 0 | Deemed Ex Ante Team |  | StartDate updated; Updated for DEER2017 via Qualifier |  | Updated to indicate claim/filing status
4885 | R-In-CFLscw(19w)-dWP46 | Residential Indoor General Lighting: CFL Lamp with integated Ballast replaces pre-existing standard lighting Wattage. Measure includes Code case. Impacts: CFL-based HOU (varies by BldgType) | DEER1314 | Lighting Disposition | 2020-11-24 16:30 | Res-Iltg-dWatt-CFL | DEER | Scaled | BaseRatio | 0 | 0 | None |  | 0 |  | 1 | Res | Any | Lighting | InGen-CFL | Ltg_Lamp | CFLint_lamp | CFLscw(19w) | ILtg-CFL-Res | Res indoor non-refl CFL base case, Total Watts = 3.47 x Msr Watts | Res indoor non-refl CFL base case, Total Watts = 3.47 x Msr Watts | CFL Lamp: Non-Reflector, 925 initial lumens, 19 Watts | CFLratio0347 | CFLratio0347 | CFLscw(19w) | Available |  | 0 | 0 | Disposition: MeasuresList-October312014.xlsx | RobNc |  |  | Res-Lighting-InGen_CFLratio0347_CFLscw-19w | DEER1315end | 2013-01-01 | 2015-05-31 | InEA_modDescVal |  | L0176 |  |  | Standard | Added LegacyID | 1 | 1 | 0 | Deemed Ex Ante Team |  | Added LegacyID |  | Updated to indicate claim/filing status
5849 | R-In-CFLscw(200)-dWP296 | Residential Indoor General Lighting: CFL Lamp with integated Ballast replaces pre-existing standard lighting Wattage. Measure includes Code case. Impacts: CFL-based HOU (varies by BldgType) | DEER2017 | D16v1 | 2020-11-24 16:30 | Res-Iltg-dWatt-CFL | NonDEER | Scaled | BaseRatio | 0 | 0 | None |  | 0 |  | 1 | Res | Any | Lighting | InGen-CFL | Ltg_Lamp | CFLint_lamp |  | ILtg-CFL-Res | Res Interior Non-Reflector CFL Lamps, Total Watts = 2.48 x Msr Watts; 2015 Uncertain Measure Update, valid starting 1/1/2016 | Res Interior Non-Reflector CFL Lamps, Total Watts = 2.48 x Msr Watts; 2015 Uncertain Measure Update, valid starting 1/1/2016 | CFL Lamp: Non-Reflector, 200 Watts | CFLratio0248 | CFLratio0248 | CFLscw(200w) | Available |  | 0 | 0 | Disposition: MeasuresList-October312014.xlsx | RobNc |  |  | R-In-CFLscw(200w)-dWP494 | DEER2016-ResInLtg | 2016-01-01 | 2017-06-30 | InEA_modVal |  |  |  |  | Standard | Updated for DEER2017 via Qualifier | 1 | 1 | 0 | Deemed Ex Ante Team |  | Updated for DEER2017 via Qualifier |  | Updated to indicate claim/filing status
4886 | R-In-CFLscw(200w)-dWP494 | Residential Indoor General Lighting: CFL Lamp with integated Ballast replaces pre-existing standard lighting Wattage. Measure includes Code case. Impacts: CFL-based HOU (varies by BldgType) | DEER1314 | Lighting Disposition | 2020-11-24 16:30 | Res-Iltg-dWatt-CFL | NonDEER | Scaled | BaseRatio | 0 | 0 | None |  | 0 |  | 1 | Res | Any | Lighting | InGen-CFL | Ltg_Lamp | CFLint_lamp |  | ILtg-CFL-Res | Res indoor non-refl CFL base case, Total Watts = 3.47 x Msr Watts | Res indoor non-refl CFL base case, Total Watts = 3.47 x Msr Watts | CFL Lamp: Non-Reflector, 200 Watts | CFLratio0347 | CFLratio0347 | CFLscw(200w) | Available | Transition to new HOU begins 1/1/2016 as part of DEER2016 | 0 | 0 | Disposition: MeasuresList-October312014.xlsx | RobNc |  |  | Res-Lighting-InGen_CFLratio0347_CFLscw-200w | DEER1315end | 2013-01-01 | 2015-12-31 | InEA_modVal |  |  |  |  | Standard |  | 1 | 1 | 0 | Deemed Ex Ante Team |  |  |  | Updated to indicate claim/filing status
5711 | R-In-CFLscw(20)-dWP30 | Residential Indoor General Lighting: CFL Lamp with integated Ballast replaces pre-existing standard lighting Wattage. Measure includes Code case. Impacts: CFL-based HOU (varies by BldgType) | DEER2017 | D15 v2 | 2020-11-24 16:30 | Res-Iltg-dWatt-CFL | DEER | Scaled | BaseRatio | 0 | 0 | None |  | 0 |  | 1 | Res | Any | Lighting | InGen-CFL | Ltg_Lamp | CFLint_lamp | CFLscw(20w) | ILtg-CFL-Res | Res Interior Non-Reflector CFL Lamps, Total Watts = 2.48 x Msr Watts; 2015 Uncertain Measure Update, valid starting 1/1/2016 | Res Interior Non-Reflector CFL Lamps, Total Watts = 2.48 x Msr Watts; 2015 Uncertain Measure Update, valid starting 1/1/2016 | CFL Lamp: Non-Reflector, 965 initial lumens, 20 Watts | CFLratio0248 | CFLratio0248 | CFLscw(20w) | Available |  | 0 | 0 | Disposition: MeasuresList-October312014.xlsx | RobNc | Std_CFLscw(20w)_60pInc-r0248 |  | R-In-CFLscw(20w)-dWP49 | DEER2015-ResInLtg | 2016-01-01 | 2017-06-30 | InEA_modVal |  | LC85 |  |  | Standard | StartDate updated; Updated for DEER2017 via Qualifier | 1 | 1 | 0 | Deemed Ex Ante Team |  | StartDate updated; Updated for DEER2017 via Qualifier |  | Updated to indicate claim/filing status
4887 | R-In-CFLscw(20w)-dWP49 | Residential Indoor General Lighting: CFL Lamp with integated Ballast replaces pre-existing standard lighting Wattage. Measure includes Code case. Impacts: CFL-based HOU (varies by BldgType) | DEER1314 | Lighting Disposition | 2020-11-24 16:30 | Res-Iltg-dWatt-CFL | DEER | Scaled | BaseRatio | 0 | 0 | None |  | 0 |  | 1 | Res | Any | Lighting | InGen-CFL | Ltg_Lamp | CFLint_lamp | CFLscw(20w) | ILtg-CFL-Res | Res indoor non-refl CFL base case, Total Watts = 3.47 x Msr Watts | Res indoor non-refl CFL base case, Total Watts = 3.47 x Msr Watts | CFL Lamp: Non-Reflector, 965 initial lumens, 20 Watts | CFLratio0347 | CFLratio0347 | CFLscw(20w) | Available |  | 0 | 0 | Disposition: MeasuresList-October312014.xlsx | RobNc |  |  | Res-Lighting-InGen_CFLratio0347_CFLscw-20w | DEER1315end | 2013-01-01 | 2015-05-31 | InEA_modVal |  | LC85 |  |  | Standard |  | 1 | 1 | 0 | Deemed Ex Ante Team |  |  |  | Updated to indicate claim/filing status
5689 | R-In-CFLscw(21)-dWP31 | Residential Indoor General Lighting: CFL Lamp with integated Ballast replaces pre-existing standard lighting Wattage. Measure includes Code case. Impacts: CFL-based HOU (varies by BldgType) | DEER2017 | D15 v2 | 2020-11-24 16:30 | Res-Iltg-dWatt-CFL | DEER | Scaled | BaseRatio | 0 | 0 | None |  | 0 |  | 1 | Res | Any | Lighting | InGen-CFL | Ltg_Lamp | CFLint_lamp | CFLscw(21w) | ILtg-CFL-Res | Res Interior Non-Reflector CFL Lamps, Total Watts = 2.48 x Msr Watts; 2015 Uncertain Measure Update, valid starting 1/1/2016 | Res Interior Non-Reflector CFL Lamps, Total Watts = 2.48 x Msr Watts; 2015 Uncertain Measure Update, valid starting 1/1/2016 | CFL Lamp: Non-Reflector, 1070 initial lumens, 21 Watts | CFLratio0248 | CFLratio0248 | CFLscw(21w) | Available |  | 0 | 0 | DEER Lighting measure | ErRobNc | Std_CFLscw(21w)_60pInc-r0248 | ILtg-Incand-Res | Res-Lighting-InGen_CFLratio0347_CFLscw-21w | DEER2015-ResInLtg | 2016-01-01 | 2017-06-30 | InEA_modVal |  |  |  |  | Standard | StartDate updated; Updated for DEER2017 via Qualifier | 1 | 1 | 0 | Deemed Ex Ante Team |  | StartDate updated; Updated for DEER2017 via Qualifier |  | Updated to indicate claim/filing status
4903 | R-In-CFLscw(55w)-dWP135 | Residential Indoor General Lighting: CFL Lamp with integated Ballast replaces pre-existing standard lighting Wattage. Measure includes Code case. Impacts: CFL-based HOU (varies by BldgType) | DEER1314 | Lighting Disposition | 2020-11-24 16:30 | Res-Iltg-dWatt-CFL | NonDEER | Scaled | BaseRatio | 0 | 0 | None |  | 0 |  | 1 | Res | Any | Lighting | InGen-CFL | Ltg_Lamp | CFLint_lamp | CFLscw(55w) | ILtg-CFL-Res | Res indoor non-refl CFL base case, Total Watts = 3.47 x Msr Watts | Res indoor non-refl CFL base case, Total Watts = 3.47 x Msr Watts | CFL Lamp: Non-Reflector, 55 Watts | CFLratio0347 | CFLratio0347 | CFLscw(55w) | Available | Transition to new HOU begins 1/1/2016 as part of DEER2016 | 0 | 0 | Disposition: MeasuresList-October312014.xlsx | RobNc |  |  | Res-Lighting-InGen_CFLratio0347_CFLscw-55w | DEER1315end | 2013-01-01 | 2015-12-31 | InEA_modDescVal | LT-79693 | L0325 |  |  | Standard | Added LegacyID | 1 | 1 | 0 | Deemed Ex Ante Team |  | Added LegacyID |  | Updated to indicate claim/filing status
5712 | R-In-CFLscw(22)-dWP33 | Residential Indoor General Lighting: CFL Lamp with integated Ballast replaces pre-existing standard lighting Wattage. Measure includes Code case. Impacts: CFL-based HOU (varies by BldgType) | DEER2017 | D15 v2 | 2020-11-24 16:30 | Res-Iltg-dWatt-CFL | DEER | Scaled | BaseRatio | 0 | 0 | None |  | 0 |  | 1 | Res | Any | Lighting | InGen-CFL | Ltg_Lamp | CFLint_lamp | CFLscw(22w) | ILtg-CFL-Res | Res Interior Non-Reflector CFL Lamps, Total Watts = 2.48 x Msr Watts; 2015 Uncertain Measure Update, valid starting 1/1/2016 | Res Interior Non-Reflector CFL Lamps, Total Watts = 2.48 x Msr Watts; 2015 Uncertain Measure Update, valid starting 1/1/2016 | CFL Lamp: Non-Reflector, 1175 initial lumens, 22 Watts | CFLratio0248 | CFLratio0248 | CFLscw(22w) | Available |  | 0 | 0 | Disposition: MeasuresList-October312014.xlsx | RobNc | Std_CFLscw(22w)_60pInc-r0248 |  | R-In-CFLscw(22w)-dWP54 | DEER2015-ResInLtg | 2016-01-01 | 2017-06-30 | InEA_modVal |  |  |  |  | Standard | StartDate updated; Updated for DEER2017 via Qualifier | 1 | 1 | 0 | Deemed Ex Ante Team |  | StartDate updated; Updated for DEER2017 via Qualifier |  | Updated to indicate claim/filing status
4888 | R-In-CFLscw(22w)-dWP54 | Residential Indoor General Lighting: CFL Lamp with integated Ballast replaces pre-existing standard lighting Wattage. Measure includes Code case. Impacts: CFL-based HOU (varies by BldgType) | DEER1314 | Lighting Disposition | 2020-11-24 16:30 | Res-Iltg-dWatt-CFL | DEER | Scaled | BaseRatio | 0 | 0 | None |  | 0 |  | 1 | Res | Any | Lighting | InGen-CFL | Ltg_Lamp | CFLint_lamp | CFLscw(22w) | ILtg-CFL-Res | Res indoor non-refl CFL base case, Total Watts = 3.47 x Msr Watts | Res indoor non-refl CFL base case, Total Watts = 3.47 x Msr Watts | CFL Lamp: Non-Reflector, 1175 initial lumens, 22 Watts | CFLratio0347 | CFLratio0347 | CFLscw(22w) | Available |  | 0 | 0 | Disposition: MeasuresList-October312014.xlsx | RobNc |  |  | Res-Lighting-InGen_CFLratio0347_CFLscw-22w | DEER1315end | 2013-01-01 | 2015-05-31 | InEA_modVal |  |  |  |  | Standard |  | 1 | 1 | 0 | Deemed Ex Ante Team |  |  |  | Updated to indicate claim/filing status
5713 | R-In-CFLscw(23)-dWP34 | Residential Indoor General Lighting: CFL Lamp with integated Ballast replaces pre-existing standard lighting Wattage. Measure includes Code case. Impacts: CFL-based HOU (varies by BldgType) | DEER2017 | D15 v2 | 2020-11-24 16:30 | Res-Iltg-dWatt-CFL | DEER | Scaled | BaseRatio | 0 | 0 | None |  | 0 |  | 1 | Res | Any | Lighting | InGen-CFL | Ltg_Lamp | CFLint_lamp | CFLscw(23w) | ILtg-CFL-Res | Res Interior Non-Reflector CFL Lamps, Total Watts = 2.48 x Msr Watts; 2015 Uncertain Measure Update, valid starting 1/1/2016 | Res Interior Non-Reflector CFL Lamps, Total Watts = 2.48 x Msr Watts; 2015 Uncertain Measure Update, valid starting 1/1/2016 | CFL Lamp: Non-Reflector, 1280 initial lumens, 23 Watts | CFLratio0248 | CFLratio0248 | CFLscw(23w) | Available |  | 0 | 0 | Disposition: MeasuresList-October312014.xlsx | RobNc | Std_CFLscw(23w)_60pInc-r0248 |  | R-In-CFLscw(23w)-dWP56 | DEER2015-ResInLtg | 2016-01-01 | 2017-06-30 | InEA_modVal |  | LC87 |  |  | Standard | StartDate updated; Updated for DEER2017 via Qualifier | 1 | 1 | 0 | Deemed Ex Ante Team |  | StartDate updated; Updated for DEER2017 via Qualifier |  | Updated to indicate claim/filing status
4889 | R-In-CFLscw(23w)-dWP56 | Residential Indoor General Lighting: CFL Lamp with integated Ballast replaces pre-existing standard lighting Wattage. Measure includes Code case. Impacts: CFL-based HOU (varies by BldgType) | DEER1314 | Lighting Disposition | 2020-11-24 16:30 | Res-Iltg-dWatt-CFL | DEER | Scaled | BaseRatio | 0 | 0 | None |  | 0 |  | 1 | Res | Any | Lighting | InGen-CFL | Ltg_Lamp | CFLint_lamp | CFLscw(23w) | ILtg-CFL-Res | Res indoor non-refl CFL base case, Total Watts = 3.47 x Msr Watts | Res indoor non-refl CFL base case, Total Watts = 3.47 x Msr Watts | CFL Lamp: Non-Reflector, 1280 initial lumens, 23 Watts | CFLratio0347 | CFLratio0347 | CFLscw(23w) | Available |  | 0 | 0 | Disposition: MeasuresList-October312014.xlsx | RobNc |  |  | Res-Lighting-InGen_CFLratio0347_CFLscw-23w | DEER1315end | 2013-01-01 | 2015-05-31 | InEA_modDescVal | LT-69442 | LC87 |  |  | Standard | Added LegacyID | 1 | 1 | 0 | Deemed Ex Ante Team |  | Added LegacyID |  | Updated to indicate claim/filing status
5714 | R-In-CFLscw(24)-dWP36 | Residential Indoor General Lighting: CFL Lamp with integated Ballast replaces pre-existing standard lighting Wattage. Measure includes Code case. Impacts: CFL-based HOU (varies by BldgType) | DEER2017 | D15 v2 | 2020-11-24 16:30 | Res-Iltg-dWatt-CFL | DEER | Scaled | BaseRatio | 0 | 0 | None |  | 0 |  | 1 | Res | Any | Lighting | InGen-CFL | Ltg_Lamp | CFLint_lamp | CFLscw(24w) | ILtg-CFL-Res | Res Interior Non-Reflector CFL Lamps, Total Watts = 2.48 x Msr Watts; 2015 Uncertain Measure Update, valid starting 1/1/2016 | Res Interior Non-Reflector CFL Lamps, Total Watts = 2.48 x Msr Watts; 2015 Uncertain Measure Update, valid starting 1/1/2016 | CFL Lamp: Non-Reflector, 1295 initial lumens, 24 Watts | CFLratio0248 | CFLratio0248 | CFLscw(24w) | Available |  | 0 | 0 | Disposition: MeasuresList-October312014.xlsx | RobNc | Std_CFLscw(24w)_60pInc-r0248 |  | R-In-CFLscw(24w)-dWP59 | DEER2015-ResInLtg | 2016-01-01 | 2017-06-30 | InEA_modVal |  | L0182 |  |  | Standard | StartDate updated; Updated for DEER2017 via Qualifier | 1 | 1 | 0 | Deemed Ex Ante Team |  | StartDate updated; Updated for DEER2017 via Qualifier |  | Updated to indicate claim/filing status
4890 | R-In-CFLscw(24w)-dWP59 | Residential Indoor General Lighting: CFL Lamp with integated Ballast replaces pre-existing standard lighting Wattage. Measure includes Code case. Impacts: CFL-based HOU (varies by BldgType) | DEER1314 | Lighting Disposition | 2020-11-24 16:30 | Res-Iltg-dWatt-CFL | DEER | Scaled | BaseRatio | 0 | 0 | None |  | 0 |  | 1 | Res | Any | Lighting | InGen-CFL | Ltg_Lamp | CFLint_lamp | CFLscw(24w) | ILtg-CFL-Res | Res indoor non-refl CFL base case, Total Watts = 3.47 x Msr Watts | Res indoor non-refl CFL base case, Total Watts = 3.47 x Msr Watts | CFL Lamp: Non-Reflector, 1295 initial lumens, 24 Watts | CFLratio0347 | CFLratio0347 | CFLscw(24w) | Available |  | 0 | 0 | Disposition: MeasuresList-October312014.xlsx | RobNc |  |  | Res-Lighting-InGen_CFLratio0347_CFLscw-24w | DEER1315end | 2013-01-01 | 2015-05-31 | InEA_modVal |  | L0182 |  |  | Standard |  | 1 | 1 | 0 | Deemed Ex Ante Team |  |  |  | Updated to indicate claim/filing status
5715 | R-In-CFLscw(25)-dWP37 | Residential Indoor General Lighting: CFL Lamp with integated Ballast replaces pre-existing standard lighting Wattage. Measure includes Code case. Impacts: CFL-based HOU (varies by BldgType) | DEER2017 | D15 v2 | 2020-11-24 16:30 | Res-Iltg-dWatt-CFL | DEER | Scaled | BaseRatio | 0 | 0 | None |  | 0 |  | 1 | Res | Any | Lighting | InGen-CFL | Ltg_Lamp | CFLint_lamp | CFLscw(25w) | ILtg-CFL-Res | Res Interior Non-Reflector CFL Lamps, Total Watts = 2.48 x Msr Watts; 2015 Uncertain Measure Update, valid starting 1/1/2016 | Res Interior Non-Reflector CFL Lamps, Total Watts = 2.48 x Msr Watts; 2015 Uncertain Measure Update, valid starting 1/1/2016 | CFL Lamp: Non-Reflector, 1310 initial lumens, 25 Watts | CFLratio0248 | CFLratio0248 | CFLscw(25w) | Available |  | 0 | 0 | Disposition: MeasuresList-October312014.xlsx | RobNc | Std_CFLscw(25w)_60pInc-r0248 |  | R-In-CFLscw(25w)-dWP61 | DEER2015-ResInLtg | 2016-01-01 | 2017-06-30 | InEA_modVal |  | L0184 |  |  | Standard | StartDate updated; Updated for DEER2017 via Qualifier | 1 | 1 | 0 | Deemed Ex Ante Team |  | StartDate updated; Updated for DEER2017 via Qualifier |  | Updated to indicate claim/filing status
4891 | R-In-CFLscw(25w)-dWP61 | Residential Indoor General Lighting: CFL Lamp with integated Ballast replaces pre-existing standard lighting Wattage. Measure includes Code case. Impacts: CFL-based HOU (varies by BldgType) | DEER1314 | Lighting Disposition | 2020-11-24 16:30 | Res-Iltg-dWatt-CFL | DEER | Scaled | BaseRatio | 0 | 0 | None |  | 0 |  | 1 | Res | Any | Lighting | InGen-CFL | Ltg_Lamp | CFLint_lamp | CFLscw(25w) | ILtg-CFL-Res | Res indoor non-refl CFL base case, Total Watts = 3.47 x Msr Watts | Res indoor non-refl CFL base case, Total Watts = 3.47 x Msr Watts | CFL Lamp: Non-Reflector, 1310 initial lumens, 25 Watts | CFLratio0347 | CFLratio0347 | CFLscw(25w) | Available |  | 0 | 0 | Disposition: MeasuresList-October312014.xlsx | RobNc |  |  | Res-Lighting-InGen_CFLratio0347_CFLscw-25w | DEER1315end | 2013-01-01 | 2015-05-31 | InEA_modDescVal |  | L0184 |  |  | Standard | Added LegacyID | 1 | 1 | 0 | Deemed Ex Ante Team |  | Added LegacyID |  | Updated to indicate claim/filing status
5846 | R-In-CFLscw(80)-dWP149 | Residential Indoor General Lighting: CFL Lamp with integated Ballast replaces pre-existing standard lighting Wattage. Measure includes Code case. Impacts: CFL-based HOU (varies by BldgType) | DEER2017 | D16v1 | 2020-11-24 16:30 | Res-Iltg-dWatt-CFL | DEER | Scaled | BaseRatio | 0 | 0 | None |  | 0 |  | 1 | Res | Any | Lighting | InGen-CFL | Ltg_Lamp | CFLint_lamp |  | ILtg-CFL-Res | Res Interior Reflector CFL Lamps, Total Watts = 2.86 x Msr Watts; 2015 Uncertain Measure Update, valid starting 1/1/2016 | Res Interior Reflector CFL Lamps, Total Watts = 2.86 x Msr Watts; 2015 Uncertain Measure Update, valid starting 1/1/2016 | CFL Lamp: Reflector, 80 Watts | CFLratio0286 | CFLratio0286 | CFLscw-Refl(80w) | Available |  | 0 | 0 | DEER Lighting measure | ErRobNc |  | ILtg-Incand-Res | Res-Lighting-InGen_CFLratio0409_CFLscw-Refl-80w | DEER2016-ResInLtg | 2016-01-01 | 2017-06-30 | InEA_modVal |  |  |  |  | Standard | Updated for DEER2017 via Qualifier | 1 | 1 | 0 | Deemed Ex Ante Team |  | Updated for DEER2017 via Qualifier |  | Updated to indicate claim/filing status
5716 | R-In-CFLscw(26)-dWP38 | Residential Indoor General Lighting: CFL Lamp with integated Ballast replaces pre-existing standard lighting Wattage. Measure includes Code case. Impacts: CFL-based HOU (varies by BldgType) | DEER2017 | D15 v2 | 2020-11-24 16:30 | Res-Iltg-dWatt-CFL | DEER | Scaled | BaseRatio | 0 | 0 | None |  | 0 |  | 1 | Res | Any | Lighting | InGen-CFL | Ltg_Lamp | CFLint_lamp | CFLscw(26w) | ILtg-CFL-Res | Res Interior Non-Reflector CFL Lamps, Total Watts = 2.48 x Msr Watts; 2015 Uncertain Measure Update, valid starting 1/1/2016 | Res Interior Non-Reflector CFL Lamps, Total Watts = 2.48 x Msr Watts; 2015 Uncertain Measure Update, valid starting 1/1/2016 | CFL Lamp: Non-Reflector, 1368 initial lumens, 26 Watts | CFLratio0248 | CFLratio0248 | CFLscw(26w) | Available |  | 0 | 0 | Disposition: MeasuresList-October312014.xlsx | RobNc | Std_CFLscw(26w)_60pInc-r0248 |  | R-In-CFLscw(26w)-dWP64 | DEER2015-ResInLtg | 2016-01-01 | 2017-06-30 | InEA_modVal |  | L0186 |  |  | Standard | StartDate updated; Updated for DEER2017 via Qualifier | 1 | 1 | 0 | Deemed Ex Ante Team |  | StartDate updated; Updated for DEER2017 via Qualifier |  | Updated to indicate claim/filing status
4892 | R-In-CFLscw(26w)-dWP64 | Residential Indoor General Lighting: CFL Lamp with integated Ballast replaces pre-existing standard lighting Wattage. Measure includes Code case. Impacts: CFL-based HOU (varies by BldgType) | DEER1314 | Lighting Disposition | 2020-11-24 16:30 | Res-Iltg-dWatt-CFL | DEER | Scaled | BaseRatio | 0 | 0 | None |  | 0 |  | 1 | Res | Any | Lighting | InGen-CFL | Ltg_Lamp | CFLint_lamp | CFLscw(26w) | ILtg-CFL-Res | Res indoor non-refl CFL base case, Total Watts = 3.47 x Msr Watts | Res indoor non-refl CFL base case, Total Watts = 3.47 x Msr Watts | CFL Lamp: Non-Reflector, 1368 initial lumens, 26 Watts | CFLratio0347 | CFLratio0347 | CFLscw(26w) | Available |  | 0 | 0 | Disposition: MeasuresList-October312014.xlsx | RobNc |  |  | Res-Lighting-InGen_CFLratio0347_CFLscw-26w | DEER1315end | 2013-01-01 | 2015-05-31 | InEA_modVal |  | L0186 |  |  | Standard |  | 1 | 1 | 0 | Deemed Ex Ante Team |  |  |  | Updated to indicate claim/filing status
10101 | Res-Refrig-ARP-Uncond-SCE | Component of SCE appliance recycling program: refrigerator, Unconditioned space with delta rated kWH = 737 | DEER2014 | D13 v1.00 | 2020-11-24 16:30 | Res-Refg-dKWH-Uncond | DEER | Scaled | Delta | 0 | 737 | None |  | 0 |  | 0 | Res | SCE | AppPlug | Refrig | Ref_Storage | RefrigFrz |  | Appl-RecRef | SCE ARP Refrigerator in Unconditioned space |  | SCE Refrigerator recycled |  |  |  | Available | SCE-specific ARP Refrigerator in Unconditioned space | 0 | 0 |  | ErRul |  | Appl-RecRef |  | None | 2014-07-01 | 2019-12-31 | DEER |  |  |  |  | Component |  | 1 | 1 | 0 | Deemed Ex Ante Team |  |  |  | Updated to indicate claim/filing status
5717 | R-In-CFLscw(27)-dWP40 | Residential Indoor General Lighting: CFL Lamp with integated Ballast replaces pre-existing standard lighting Wattage. Measure includes Code case. Impacts: CFL-based HOU (varies by BldgType) | DEER2017 | D15 v2 | 2020-11-24 16:30 | Res-Iltg-dWatt-CFL | DEER | Scaled | BaseRatio | 0 | 0 | None |  | 0 |  | 1 | Res | Any | Lighting | InGen-CFL | Ltg_Lamp | CFLint_lamp | CFLscw(27w) | ILtg-CFL-Res | Res Interior Non-Reflector CFL Lamps, Total Watts = 2.48 x Msr Watts; 2015 Uncertain Measure Update, valid starting 1/1/2016 | Res Interior Non-Reflector CFL Lamps, Total Watts = 2.48 x Msr Watts; 2015 Uncertain Measure Update, valid starting 1/1/2016 | CFL Lamp: Non-Reflector, 1427 initial lumens, 27 Watts | CFLratio0248 | CFLratio0248 | CFLscw(27w) | Available |  | 0 | 0 | Disposition: MeasuresList-October312014.xlsx | RobNc | Std_CFLscw(27w)_60pInc-r0248 |  | R-In-CFLscw(27w)-dWP66 | DEER2015-ResInLtg | 2016-01-01 | 2017-06-30 | InEA_modVal |  |  |  |  | Standard | StartDate updated; Updated for DEER2017 via Qualifier | 1 | 1 | 0 | Deemed Ex Ante Team |  | StartDate updated; Updated for DEER2017 via Qualifier |  | Updated to indicate claim/filing status
4893 | R-In-CFLscw(27w)-dWP66 | Residential Indoor General Lighting: CFL Lamp with integated Ballast replaces pre-existing standard lighting Wattage. Measure includes Code case. Impacts: CFL-based HOU (varies by BldgType) | DEER1314 | Lighting Disposition | 2020-11-24 16:30 | Res-Iltg-dWatt-CFL | DEER | Scaled | BaseRatio | 0 | 0 | None |  | 0 |  | 1 | Res | Any | Lighting | InGen-CFL | Ltg_Lamp | CFLint_lamp | CFLscw(27w) | ILtg-CFL-Res | Res indoor non-refl CFL base case, Total Watts = 3.47 x Msr Watts | Res indoor non-refl CFL base case, Total Watts = 3.47 x Msr Watts | CFL Lamp: Non-Reflector, 1427 initial lumens, 27 Watts | CFLratio0347 | CFLratio0347 | CFLscw(27w) | Available |  | 0 | 0 | Disposition: MeasuresList-October312014.xlsx | RobNc |  |  | Res-Lighting-InGen_CFLratio0347_CFLscw-27w | DEER1315end | 2013-01-01 | 2015-05-31 | InEA_modDescVal |  |  |  |  | Standard | Added LegacyID | 1 | 1 | 0 | Deemed Ex Ante Team |  | Added LegacyID |  | Updated to indicate claim/filing status
5718 | R-In-CFLscw(28)-dWP41 | Residential Indoor General Lighting: CFL Lamp with integated Ballast replaces pre-existing standard lighting Wattage. Measure includes Code case. Impacts: CFL-based HOU (varies by BldgType) | DEER2017 | D15 v2 | 2020-11-24 16:30 | Res-Iltg-dWatt-CFL | DEER | Scaled | BaseRatio | 0 | 0 | None |  | 0 |  | 1 | Res | Any | Lighting | InGen-CFL | Ltg_Lamp | CFLint_lamp | CFLscw(28w) | ILtg-CFL-Res | Res Interior Non-Reflector CFL Lamps, Total Watts = 2.48 x Msr Watts; 2015 Uncertain Measure Update, valid starting 1/1/2016 | Res Interior Non-Reflector CFL Lamps, Total Watts = 2.48 x Msr Watts; 2015 Uncertain Measure Update, valid starting 1/1/2016 | CFL Lamp: Non-Reflector, 1485 initial lumens, 28 Watts | CFLratio0248 | CFLratio0248 | CFLscw(28w) | Available |  | 0 | 0 | Disposition: MeasuresList-October312014.xlsx | RobNc | Std_CFLscw(28w)_60pInc-r0248 |  | R-In-CFLscw(28w)-dWP69 | DEER2015-ResInLtg | 2016-01-01 | 2017-06-30 | InEA_modVal |  |  |  |  | Standard | StartDate updated; Updated for DEER2017 via Qualifier | 1 | 1 | 0 | Deemed Ex Ante Team |  | StartDate updated; Updated for DEER2017 via Qualifier |  | Updated to indicate claim/filing status
4894 | R-In-CFLscw(28w)-dWP69 | Residential Indoor General Lighting: CFL Lamp with integated Ballast replaces pre-existing standard lighting Wattage. Measure includes Code case. Impacts: CFL-based HOU (varies by BldgType) | DEER1314 | Lighting Disposition | 2020-11-24 16:30 | Res-Iltg-dWatt-CFL | DEER | Scaled | BaseRatio | 0 | 0 | None |  | 0 |  | 1 | Res | Any | Lighting | InGen-CFL | Ltg_Lamp | CFLint_lamp | CFLscw(28w) | ILtg-CFL-Res | Res indoor non-refl CFL base case, Total Watts = 3.47 x Msr Watts | Res indoor non-refl CFL base case, Total Watts = 3.47 x Msr Watts | CFL Lamp: Non-Reflector, 1485 initial lumens, 28 Watts | CFLratio0347 | CFLratio0347 | CFLscw(28w) | Available |  | 0 | 0 | Disposition: MeasuresList-October312014.xlsx | RobNc |  |  | Res-Lighting-InGen_CFLratio0347_CFLscw-28w | DEER1315end | 2013-01-01 | 2015-05-31 | InEA_modVal |  |  |  |  | Standard |  | 1 | 1 | 0 | Deemed Ex Ante Team |  |  |  | Updated to indicate claim/filing status
5690 | R-In-CFLscw(29)-dWP43 | Residential Indoor General Lighting: CFL Lamp with integated Ballast replaces pre-existing standard lighting Wattage. Measure includes Code case. Impacts: CFL-based HOU (varies by BldgType) | DEER2017 | D15 v2 | 2020-11-24 16:30 | Res-Iltg-dWatt-CFL | DEER | Scaled | BaseRatio | 0 | 0 | None |  | 0 |  | 1 | Res | Any | Lighting | InGen-CFL | Ltg_Lamp | CFLint_lamp | CFLscw(29w) | ILtg-CFL-Res | Res Interior Non-Reflector CFL Lamps, Total Watts = 2.48 x Msr Watts; 2015 Uncertain Measure Update, valid starting 1/1/2016 | Res Interior Non-Reflector CFL Lamps, Total Watts = 2.48 x Msr Watts; 2015 Uncertain Measure Update, valid starting 1/1/2016 | CFL Lamp: Non-Reflector, 29 Watts | CFLratio0248 | CFLratio0248 | CFLscw(29w) | Available |  | 0 | 0 | DEER Lighting measure | ErRobNc | Std_CFLscw(29w)_60pInc-r0248 | ILtg-Incand-Res | Res-Lighting-InGen_CFLratio0347_CFLscw-29w | DEER2015-ResInLtg | 2016-01-01 | 2017-06-30 | InEA_modVal |  |  |  |  | Standard | StartDate updated; Updated for DEER2017 via Qualifier | 1 | 1 | 0 | Deemed Ex Ante Team |  | StartDate updated; Updated for DEER2017 via Qualifier |  | Updated to indicate claim/filing status
5719 | R-In-CFLscw(30)-dWP44 | Residential Indoor General Lighting: CFL Lamp with integated Ballast replaces pre-existing standard lighting Wattage. Measure includes Code case. Impacts: CFL-based HOU (varies by BldgType) | DEER2017 | D15 v2 | 2020-11-24 16:30 | Res-Iltg-dWatt-CFL | DEER | Scaled | BaseRatio | 0 | 0 | None |  | 0 |  | 1 | Res | Any | Lighting | InGen-CFL | Ltg_Lamp | CFLint_lamp | CFLscw(30w) | ILtg-CFL-Res | Res Interior Non-Reflector CFL Lamps, Total Watts = 2.48 x Msr Watts; 2015 Uncertain Measure Update, valid starting 1/1/2016 | Res Interior Non-Reflector CFL Lamps, Total Watts = 2.48 x Msr Watts; 2015 Uncertain Measure Update, valid starting 1/1/2016 | CFL Lamp: Non-Reflector, 30 Watts | CFLratio0248 | CFLratio0248 | CFLscw(30w) | Available |  | 0 | 0 | Disposition: MeasuresList-October312014.xlsx | RobNc | Std_CFLscw(30w)_60pInc-r0248 |  | R-In-CFLscw(30w)-dWP74 | DEER2015-ResInLtg | 2016-01-01 | 2017-06-30 | InEA_modVal |  | L0188 |  |  | Standard | StartDate updated; Updated for DEER2017 via Qualifier | 1 | 1 | 0 | Deemed Ex Ante Team |  | StartDate updated; Updated for DEER2017 via Qualifier |  | Updated to indicate claim/filing status
4895 | R-In-CFLscw(30w)-dWP74 | Residential Indoor General Lighting: CFL Lamp with integated Ballast replaces pre-existing standard lighting Wattage. Measure includes Code case. Impacts: CFL-based HOU (varies by BldgType) | DEER1314 | Lighting Disposition | 2020-11-24 16:30 | Res-Iltg-dWatt-CFL | DEER | Scaled | BaseRatio | 0 | 0 | None |  | 0 |  | 1 | Res | Any | Lighting | InGen-CFL | Ltg_Lamp | CFLint_lamp | CFLscw(30w) | ILtg-CFL-Res | Res indoor non-refl CFL base case, Total Watts = 3.47 x Msr Watts | Res indoor non-refl CFL base case, Total Watts = 3.47 x Msr Watts | CFL Lamp: Non-Reflector, 30 Watts | CFLratio0347 | CFLratio0347 | CFLscw(30w) | Available |  | 0 | 0 | Disposition: MeasuresList-October312014.xlsx | RobNc |  |  | Res-Lighting-InGen_CFLratio0347_CFLscw-30w | DEER1315end | 2013-01-01 | 2015-05-31 | InEA_modVal |  | L0188 |  |  | Standard |  | 1 | 1 | 0 | Deemed Ex Ante Team |  |  |  | Updated to indicate claim/filing status
5850 | R-In-CFLscw(31)-dWP46 | Residential Indoor General Lighting: CFL Lamp with integated Ballast replaces pre-existing standard lighting Wattage. Measure includes Code case. Impacts: CFL-based HOU (varies by BldgType) | DEER2017 | D16v1 | 2020-11-24 16:30 | Res-Iltg-dWatt-CFL | NonDEER | Scaled | BaseRatio | 0 | 0 | None |  | 0 |  | 1 | Res | Any | Lighting | InGen-CFL | Ltg_Lamp | CFLint_lamp | CFLscw(31w) | ILtg-CFL-Res | Res Interior Non-Reflector CFL Lamps, Total Watts = 2.48 x Msr Watts; 2015 Uncertain Measure Update, valid starting 1/1/2016 | Res Interior Non-Reflector CFL Lamps, Total Watts = 2.48 x Msr Watts; 2015 Uncertain Measure Update, valid starting 1/1/2016 | CFL Lamp: Non-Reflector, 31 Watts | CFLratio0248 | CFLratio0248 | CFLscw(31w) | Available |  | 0 | 0 | Disposition: MeasuresList-October312014.xlsx | RobNc | Std_CFLscw(31w)_60pInc-r0248 |  | R-In-CFLscw(31w)-dWP76 | DEER2016-ResInLtg | 2016-01-01 | 2017-06-30 | InEA_modVal |  | L0321 |  |  | Standard | Updated for DEER2017 via Qualifier | 1 | 1 | 0 | Deemed Ex Ante Team |  | Updated for DEER2017 via Qualifier |  | Updated to indicate claim/filing status
5844 | R-In-CFLscw(31)-dWP58 | Residential Indoor General Lighting: CFL Lamp with integated Ballast replaces pre-existing standard lighting Wattage. Measure includes Code case. Impacts: CFL-based HOU (varies by BldgType) | DEER2017 | D16v1 | 2020-11-24 16:30 | Res-Iltg-dWatt-CFL | DEER | Scaled | BaseRatio | 0 | 0 | None |  | 0 |  | 1 | Res | Any | Lighting | InGen-CFL | Ltg_Lamp | CFLint_lamp |  | ILtg-CFL-Res | Res Interior Reflector CFL Lamps, Total Watts = 2.86 x Msr Watts; 2015 Uncertain Measure Update, valid starting 1/1/2016 | Res Interior Reflector CFL Lamps, Total Watts = 2.86 x Msr Watts; 2015 Uncertain Measure Update, valid starting 1/1/2016 | CFL Lamp: Reflector, 31 Watts | CFLratio0286 | CFLratio0286 | CFLscw-Refl(31w) | Available |  | 0 | 0 | DEER Lighting measure | ErRobNc |  | ILtg-Incand-Res | Res-Lighting-InGen_CFLratio0409_CFLscw-Refl-31w | DEER2016-ResInLtg | 2016-01-01 | 2017-06-30 | InEA_modVal |  |  |  |  | Standard | Updated for DEER2017 via Qualifier | 1 | 1 | 0 | Deemed Ex Ante Team |  | Updated for DEER2017 via Qualifier |  | Updated to indicate claim/filing status
4896 | R-In-CFLscw(31w)-dWP76 | Residential Indoor General Lighting: CFL Lamp with integated Ballast replaces pre-existing standard lighting Wattage. Measure includes Code case. Impacts: CFL-based HOU (varies by BldgType) | DEER1314 | Lighting Disposition | 2020-11-24 16:30 | Res-Iltg-dWatt-CFL | NonDEER | Scaled | BaseRatio | 0 | 0 | None |  | 0 |  | 1 | Res | Any | Lighting | InGen-CFL | Ltg_Lamp | CFLint_lamp | CFLscw(31w) | ILtg-CFL-Res | Res indoor non-refl CFL base case, Total Watts = 3.47 x Msr Watts | Res indoor non-refl CFL base case, Total Watts = 3.47 x Msr Watts | CFL Lamp: Non-Reflector, 31 Watts | CFLratio0347 | CFLratio0347 | CFLscw(31w) | Available | Transition to new HOU begins 1/1/2016 as part of DEER2016 | 0 | 0 | Disposition: MeasuresList-October312014.xlsx | RobNc |  |  | Res-Lighting-InGen_CFLratio0347_CFLscw-31w | DEER1315end | 2013-01-01 | 2015-12-31 | InEA_modDescVal |  | L0321 |  |  | Standard | Added LegacyID | 1 | 1 | 0 | Deemed Ex Ante Team |  | Added LegacyID |  | Updated to indicate claim/filing status
5851 | R-In-CFLscw(32)-dWP47 | Residential Indoor General Lighting: CFL Lamp with integated Ballast replaces pre-existing standard lighting Wattage. Measure includes Code case. Impacts: CFL-based HOU (varies by BldgType) | DEER2017 | D16v1 | 2020-11-24 16:30 | Res-Iltg-dWatt-CFL | NonDEER | Scaled | BaseRatio | 0 | 0 | None |  | 0 |  | 1 | Res | Any | Lighting | InGen-CFL | Ltg_Lamp | CFLint_lamp | CFLscw(32w) | ILtg-CFL-Res | Res Interior Non-Reflector CFL Lamps, Total Watts = 2.48 x Msr Watts; 2015 Uncertain Measure Update, valid starting 1/1/2016 | Res Interior Non-Reflector CFL Lamps, Total Watts = 2.48 x Msr Watts; 2015 Uncertain Measure Update, valid starting 1/1/2016 | CFL Lamp: Non-Reflector, 32 Watts | CFLratio0248 | CFLratio0248 | CFLscw(32w) | Available |  | 0 | 0 | Disposition: MeasuresList-October312014.xlsx | RobNc | Std_CFLscw(32w)_60pInc-r0248 |  | R-In-CFLscw(32w)-dWP79 | DEER2016-ResInLtg | 2016-01-01 | 2017-06-30 | InEA_modVal |  | L0323 |  |  | Standard | Updated for DEER2017 via Qualifier | 1 | 1 | 0 | Deemed Ex Ante Team |  | Updated for DEER2017 via Qualifier |  | Updated to indicate claim/filing status
4897 | R-In-CFLscw(32w)-dWP79 | Residential Indoor General Lighting: CFL Lamp with integated Ballast replaces pre-existing standard lighting Wattage. Measure includes Code case. Impacts: CFL-based HOU (varies by BldgType) | DEER1314 | Lighting Disposition | 2020-11-24 16:30 | Res-Iltg-dWatt-CFL | NonDEER | Scaled | BaseRatio | 0 | 0 | None |  | 0 |  | 1 | Res | Any | Lighting | InGen-CFL | Ltg_Lamp | CFLint_lamp | CFLscw(32w) | ILtg-CFL-Res | Res indoor non-refl CFL base case, Total Watts = 3.47 x Msr Watts | Res indoor non-refl CFL base case, Total Watts = 3.47 x Msr Watts | CFL Lamp: Non-Reflector, 32 Watts | CFLratio0347 | CFLratio0347 | CFLscw(32w) | Available | Transition to new HOU begins 1/1/2016 as part of DEER2016 | 0 | 0 | Disposition: MeasuresList-October312014.xlsx | RobNc |  |  | Res-Lighting-InGen_CFLratio0347_CFLscw-32w | DEER1315end | 2013-01-01 | 2015-12-31 | InEA_modVal | LT-89584 | L0323 |  |  | Standard |  | 1 | 1 | 0 | Deemed Ex Ante Team |  |  |  | Updated to indicate claim/filing status
5852 | R-In-CFLscw(36)-dWP53 | Residential Indoor General Lighting: CFL Lamp with integated Ballast replaces pre-existing standard lighting Wattage. Measure includes Code case. Impacts: CFL-based HOU (varies by BldgType) | DEER2017 | D16v1 | 2020-11-24 16:30 | Res-Iltg-dWatt-CFL | NonDEER | Scaled | BaseRatio | 0 | 0 | None |  | 0 |  | 1 | Res | Any | Lighting | InGen-CFL | Ltg_Lamp | CFLint_lamp | CFLscw(36w) | ILtg-CFL-Res | Res Interior Non-Reflector CFL Lamps, Total Watts = 2.48 x Msr Watts; 2015 Uncertain Measure Update, valid starting 1/1/2016 | Res Interior Non-Reflector CFL Lamps, Total Watts = 2.48 x Msr Watts; 2015 Uncertain Measure Update, valid starting 1/1/2016 | CFL Lamp: Any Non-reflector, 36 Watts | CFLratio0248 | CFLratio0248 | CFLscw(36w) | Available |  | 0 | 0 | Disposition: MeasuresList-October312014.xlsx | RobNc | Std_CFLscw(36w)_60pInc-r0248 |  | R-In-CFLscw(36w)-dWP88 | DEER2016-ResInLtg | 2016-01-01 | 2017-06-30 | InEA_modVal |  |  |  |  | Standard | Updated for DEER2017 via Qualifier | 1 | 1 | 0 | Deemed Ex Ante Team |  | Updated for DEER2017 via Qualifier |  | Updated to indicate claim/filing status
4898 | R-In-CFLscw(36w)-dWP88 | Residential Indoor General Lighting: CFL Lamp with integated Ballast replaces pre-existing standard lighting Wattage. Measure includes Code case. Impacts: CFL-based HOU (varies by BldgType) | DEER1314 | Lighting Disposition | 2020-11-24 16:30 | Res-Iltg-dWatt-CFL | NonDEER | Scaled | BaseRatio | 0 | 0 | None |  | 0 |  | 1 | Res | Any | Lighting | InGen-CFL | Ltg_Lamp | CFLint_lamp | CFLscw(36w) | ILtg-CFL-Res | Res indoor non-refl CFL base case, Total Watts = 3.47 x Msr Watts | Res indoor non-refl CFL base case, Total Watts = 3.47 x Msr Watts | CFL Lamp: Any Non-reflector, 36 Watts | CFLratio0347 | CFLratio0347 | CFLscw(36w) | Available | Transition to new HOU begins 1/1/2016 as part of DEER2016 | 0 | 0 | Disposition: MeasuresList-October312014.xlsx | RobNc |  |  |  | DEER1315end | 2013-01-01 | 2015-12-31 | InEA_modVal |  |  |  |  | Standard |  | 1 | 1 | 0 | Deemed Ex Ante Team |  |  |  | Updated to indicate claim/filing status
5691 | R-In-CFLscw(3)-dWP4 | Residential Indoor General Lighting: CFL Lamp with integated Ballast replaces pre-existing standard lighting Wattage. Measure includes Code case. Impacts: CFL-based HOU (varies by BldgType) | DEER2017 | D15 v2 | 2020-11-24 16:30 | Res-Iltg-dWatt-CFL | DEER | Scaled | BaseRatio | 0 | 0 | None |  | 0 |  | 1 | Res | Any | Lighting | InGen-CFL | Ltg_Lamp | CFLint_lamp | CFLscw(3w) | ILtg-CFL-Res | Res Interior Non-Reflector CFL Lamps, Total Watts = 2.48 x Msr Watts; 2015 Uncertain Measure Update, valid starting 1/1/2016 | Res Interior Non-Reflector CFL Lamps, Total Watts = 2.48 x Msr Watts; 2015 Uncertain Measure Update, valid starting 1/1/2016 | CFL Lamp: Non-Reflector, 3 Watts | CFLratio0248 | CFLratio0248 | CFLscw(3w) | Available |  | 0 | 0 | DEER Lighting measure | ErRobNc | Std_CFLscw(3w)_60pInc-r0248 | ILtg-Incand-Res | Res-Lighting-InGen_CFLratio0347_CFLscw-3w | DEER2015-ResInLtg | 2016-01-01 | 2017-06-30 | InEA_modVal |  |  |  |  | Standard | StartDate updated; Updated for DEER2017 via Qualifier | 1 | 1 | 0 | Deemed Ex Ante Team |  | StartDate updated; Updated for DEER2017 via Qualifier |  | Updated to indicate claim/filing status
4906 | R-In-CFLscw(80w)-dWP197 | Residential Indoor General Lighting: CFL Lamp with integated Ballast replaces pre-existing standard lighting Wattage. Measure includes Code case. Impacts: CFL-based HOU (varies by BldgType) | DEER1314 | Lighting Disposition | 2020-11-24 16:30 | Res-Iltg-dWatt-CFL | NonDEER | Scaled | BaseRatio | 0 | 0 | None |  | 0 |  | 1 | Res | Any | Lighting | InGen-CFL | Ltg_Lamp | CFLint_lamp |  | ILtg-CFL-Res | Res indoor non-refl CFL base case, Total Watts = 3.47 x Msr Watts | Res indoor non-refl CFL base case, Total Watts = 3.47 x Msr Watts | CFL Lamp: Non-Reflector, 80 Watts | CFLratio0347 | CFLratio0347 | CFLscw(80w) | Available | Transition to new HOU begins 1/1/2016 as part of DEER2016 | 0 | 0 | Disposition: MeasuresList-October312014.xlsx | RobNc |  |  | Res-Lighting-InGen_CFLratio0347_CFLscw-80w | DEER1315end | 2013-01-01 | 2015-12-31 | InEA_modDescVal |  |  |  |  | Standard | Added LegacyID | 1 | 1 | 0 | Deemed Ex Ante Team |  | Added LegacyID |  | Updated to indicate claim/filing status
5853 | R-In-CFLscw(40)-dWP59 | Residential Indoor General Lighting: CFL Lamp with integated Ballast replaces pre-existing standard lighting Wattage. Measure includes Code case. Impacts: CFL-based HOU (varies by BldgType) | DEER2017 | D16v1 | 2020-11-24 16:30 | Res-Iltg-dWatt-CFL | NonDEER | Scaled | BaseRatio | 0 | 0 | None |  | 0 |  | 1 | Res | Any | Lighting | InGen-CFL | Ltg_Lamp | CFLint_lamp | CFLscw(40w) | ILtg-CFL-Res | Res Interior Non-Reflector CFL Lamps, Total Watts = 2.48 x Msr Watts; 2015 Uncertain Measure Update, valid starting 1/1/2016 | Res Interior Non-Reflector CFL Lamps, Total Watts = 2.48 x Msr Watts; 2015 Uncertain Measure Update, valid starting 1/1/2016 | CFL Lamp: Non-Reflector, 40 Watts | CFLratio0248 | CFLratio0248 | CFLscw(40w) | Available |  | 0 | 0 | Disposition: MeasuresList-October312014.xlsx | RobNc | Std_CFLscw(40w)_60pInc-r0248 |  | R-In-CFLscw(40w)-dWP98 | DEER2016-ResInLtg | 2016-01-01 | 2017-06-30 | InEA_modVal |  | L0190 |  |  | Standard | Updated for DEER2017 via Qualifier | 1 | 1 | 0 | Deemed Ex Ante Team |  | Updated for DEER2017 via Qualifier |  | Updated to indicate claim/filing status
4899 | R-In-CFLscw(40w)-dWP98 | Residential Indoor General Lighting: CFL Lamp with integated Ballast replaces pre-existing standard lighting Wattage. Measure includes Code case. Impacts: CFL-based HOU (varies by BldgType) | DEER1314 | Lighting Disposition | 2020-11-24 16:30 | Res-Iltg-dWatt-CFL | NonDEER | Scaled | BaseRatio | 0 | 0 | None |  | 0 |  | 1 | Res | Any | Lighting | InGen-CFL | Ltg_Lamp | CFLint_lamp | CFLscw(40w) | ILtg-CFL-Res | Res indoor non-refl CFL base case, Total Watts = 3.47 x Msr Watts | Res indoor non-refl CFL base case, Total Watts = 3.47 x Msr Watts | CFL Lamp: Non-Reflector, 40 Watts | CFLratio0347 | CFLratio0347 | CFLscw(40w) | Available | Transition to new HOU begins 1/1/2016 as part of DEER2016 | 0 | 0 | Disposition: MeasuresList-October312014.xlsx | RobNc |  |  |  | DEER1315end | 2013-01-01 | 2015-12-31 | InEA_modVal | LT-90135 | L0190 |  |  | Standard |  | 1 | 1 | 0 | Deemed Ex Ante Team |  |  |  | Updated to indicate claim/filing status
5854 | R-In-CFLscw(42)-dWP62 | Residential Indoor General Lighting: CFL Lamp with integated Ballast replaces pre-existing standard lighting Wattage. Measure includes Code case. Impacts: CFL-based HOU (varies by BldgType) | DEER2017 | D16v1 | 2020-11-24 16:30 | Res-Iltg-dWatt-CFL | NonDEER | Scaled | BaseRatio | 0 | 0 | None |  | 0 |  | 1 | Res | Any | Lighting | InGen-CFL | Ltg_Lamp | CFLint_lamp | CFLscw(42w) | ILtg-CFL-Res | Res Interior Non-Reflector CFL Lamps, Total Watts = 2.48 x Msr Watts; 2015 Uncertain Measure Update, valid starting 1/1/2016 | Res Interior Non-Reflector CFL Lamps, Total Watts = 2.48 x Msr Watts; 2015 Uncertain Measure Update, valid starting 1/1/2016 | CFL Lamp: Non-Reflector, 42 Watts | CFLratio0248 | CFLratio0248 | CFLscw(42w) | Available |  | 0 | 0 | Disposition: MeasuresList-October312014.xlsx | RobNc | Std_CFLscw(42w)_60pInc-r0248 |  | R-In-CFLscw(42w)-dWP103 | DEER2016-ResInLtg | 2016-01-01 | 2017-06-30 | InEA_modVal |  | L0192 |  |  | Standard | Updated for DEER2017 via Qualifier | 1 | 1 | 0 | Deemed Ex Ante Team |  | Updated for DEER2017 via Qualifier |  | Updated to indicate claim/filing status
4900 | R-In-CFLscw(42w)-dWP103 | Residential Indoor General Lighting: CFL Lamp with integated Ballast replaces pre-existing standard lighting Wattage. Measure includes Code case. Impacts: CFL-based HOU (varies by BldgType) | DEER1314 | Lighting Disposition | 2020-11-24 16:30 | Res-Iltg-dWatt-CFL | NonDEER | Scaled | BaseRatio | 0 | 0 | None |  | 0 |  | 1 | Res | Any | Lighting | InGen-CFL | Ltg_Lamp | CFLint_lamp | CFLscw(42w) | ILtg-CFL-Res | Res indoor non-refl CFL base case, Total Watts = 3.47 x Msr Watts | Res indoor non-refl CFL base case, Total Watts = 3.47 x Msr Watts | CFL Lamp: Non-Reflector, 42 Watts | CFLratio0347 | CFLratio0347 | CFLscw(42w) | Available | Transition to new HOU begins 1/1/2016 as part of DEER2016 | 0 | 0 | Disposition: MeasuresList-October312014.xlsx | RobNc |  |  | Res-Lighting-InGen_CFLratio0347_CFLscw-42w | DEER1315end | 2013-01-01 | 2015-12-31 | InEA_modDescVal | LT-69840 | L0192 |  |  | Standard | Added LegacyID | 1 | 1 | 0 | Deemed Ex Ante Team |  | Added LegacyID |  | Updated to indicate claim/filing status
5855 | R-In-CFLscw(45)-dWP67 | Residential Indoor General Lighting: CFL Lamp with integated Ballast replaces pre-existing standard lighting Wattage. Measure includes Code case. Impacts: CFL-based HOU (varies by BldgType) | DEER2017 | D16v1 | 2020-11-24 16:30 | Res-Iltg-dWatt-CFL | NonDEER | Scaled | BaseRatio | 0 | 0 | None |  | 0 |  | 1 | Res | Any | Lighting | InGen-CFL | Ltg_Lamp | CFLint_lamp | CFLscw(45w) | ILtg-CFL-Res | Res Interior Non-Reflector CFL Lamps, Total Watts = 2.48 x Msr Watts; 2015 Uncertain Measure Update, valid starting 1/1/2016 | Res Interior Non-Reflector CFL Lamps, Total Watts = 2.48 x Msr Watts; 2015 Uncertain Measure Update, valid starting 1/1/2016 | CFL Lamp: Any Non-reflector, 45 Watts | CFLratio0248 | CFLratio0248 | CFLscw(45w) | Available |  | 0 | 0 | Disposition: MeasuresList-October312014.xlsx | RobNc |  |  | R-In-CFLscw(45w)-dWP111 | DEER2016-ResInLtg | 2016-01-01 | 2017-06-30 | InEA_modVal |  |  |  |  | Standard | Updated for DEER2017 via Qualifier | 1 | 1 | 0 | Deemed Ex Ante Team |  | Updated for DEER2017 via Qualifier |  | Updated to indicate claim/filing status
4902 | R-In-CFLscw(4w)-dWP9 | Residential Indoor General Lighting: CFL Lamp with integated Ballast replaces pre-existing standard lighting Wattage. Measure includes Code case. Impacts: CFL-based HOU (varies by BldgType) | DEER1314 | Lighting Disposition | 2020-11-24 16:30 | Res-Iltg-dWatt-CFL | NonDEER | Scaled | BaseRatio | 0 | 0 | None |  | 0 |  | 1 | Res | Any | Lighting | InGen-CFL | Ltg_Lamp | CFLint_lamp | CFLscw(4w) | ILtg-CFL-Res | Res indoor non-refl CFL base case, Total Watts = 3.47 x Msr Watts | Res indoor non-refl CFL base case, Total Watts = 3.47 x Msr Watts | CFL Lamp: Non-Reflector, 4 Watts | CFLratio0347 | CFLratio0347 | CFLscw(4w) | Available | Not used in 2013-14 Lighting Disposition | 0 | 0 | Disposition: MeasuresList-October312014.xlsx | RobNc |  |  | Res-Lighting-InGen_CFLratio0347_CFLscw-4w | DEER1315end | 2013-01-01 | 2015-05-31 | InEA_modDescVal |  | LC105 |  |  | Standard | Added LegacyID | 1 | 1 | 0 | Deemed Ex Ante Team |  | Added LegacyID |  | Updated to indicate claim/filing status
5856 | R-In-CFLscw(55)-dWP81 | Residential Indoor General Lighting: CFL Lamp with integated Ballast replaces pre-existing standard lighting Wattage. Measure includes Code case. Impacts: CFL-based HOU (varies by BldgType) | DEER2017 | D16v1 | 2020-11-24 16:30 | Res-Iltg-dWatt-CFL | NonDEER | Scaled | BaseRatio | 0 | 0 | None |  | 0 |  | 1 | Res | Any | Lighting | InGen-CFL | Ltg_Lamp | CFLint_lamp | CFLscw(55w) | ILtg-CFL-Res | Res Interior Non-Reflector CFL Lamps, Total Watts = 2.48 x Msr Watts; 2015 Uncertain Measure Update, valid starting 1/1/2016 | Res Interior Non-Reflector CFL Lamps, Total Watts = 2.48 x Msr Watts; 2015 Uncertain Measure Update, valid starting 1/1/2016 | CFL Lamp: Non-Reflector, 55 Watts | CFLratio0248 | CFLratio0248 | CFLscw(55w) | Available |  | 0 | 0 | Disposition: MeasuresList-October312014.xlsx | RobNc |  |  | R-In-CFLscw(55w)-dWP135 | DEER2016-ResInLtg | 2016-01-01 | 2017-06-30 | InEA_modVal |  | L0325 |  |  | Standard | Updated for DEER2017 via Qualifier | 1 | 1 | 0 | Deemed Ex Ante Team |  | Updated for DEER2017 via Qualifier |  | Updated to indicate claim/filing status
4952 | R-In-CFLscw-Candle(30w)-dWP74 | Residential Indoor General Lighting: CFL Lamp with integated Ballast replaces pre-existing standard lighting Wattage. Measure includes Code case. Impacts: CFL-based HOU (varies by BldgType) | DEER1314 | Lighting Disposition | 2020-11-24 16:30 | Res-Iltg-dWatt-CFL | DEER | Scaled | BaseRatio | 0 | 0 | None |  | 0 |  | 1 | Res | Any | Lighting | InGen-CFL | Ltg_Lamp | CFLint_lamp |  | ILtg-CFL-Res | Res indoor non-refl CFL base case, Total Watts = 3.47 x Msr Watts | Res indoor non-refl CFL base case, Total Watts = 3.47 x Msr Watts | CFL Lamp: Candelabra, 30 Watts | CFLratio0347 | CFLratio0347 | CFLscw-Candle(30w) | Available |  | 0 | 0 | Disposition: MeasuresList-October312014.xlsx | RobNc |  |  |  | DEER1315end | 2013-01-01 | 2015-05-31 | InEA_modVal |  |  |  |  | Standard |  | 1 | 1 | 0 | Deemed Ex Ante Team |  |  |  | Updated to indicate claim/filing status
5692 | R-In-CFLscw(5)-dWP7 | Residential Indoor General Lighting: CFL Lamp with integated Ballast replaces pre-existing standard lighting Wattage. Measure includes Code case. Impacts: CFL-based HOU (varies by BldgType) | DEER2017 | D15 v2 | 2020-11-24 16:30 | Res-Iltg-dWatt-CFL | DEER | Scaled | BaseRatio | 0 | 0 | None |  | 0 |  | 1 | Res | Any | Lighting | InGen-CFL | Ltg_Lamp | CFLint_lamp | CFLscw(5w) | ILtg-CFL-Res | Res Interior Non-Reflector CFL Lamps, Total Watts = 2.48 x Msr Watts; 2015 Uncertain Measure Update, valid starting 1/1/2016 | Res Interior Non-Reflector CFL Lamps, Total Watts = 2.48 x Msr Watts; 2015 Uncertain Measure Update, valid starting 1/1/2016 | CFL Lamp: Non-Reflector, 5 Watts | CFLratio0248 | CFLratio0248 | CFLscw(5w) | Available |  | 0 | 0 | DEER Lighting measure | ErRobNc | Std_CFLscw(5w)_60pInc-r0248 | ILtg-Incand-Res | Res-Lighting-InGen_CFLratio0347_CFLscw-5w | DEER2015-ResInLtg | 2016-01-01 | 2017-06-30 | InEA_modVal |  |  |  |  | Standard | StartDate updated; Updated for DEER2017 via Qualifier | 1 | 1 | 0 | Deemed Ex Ante Team |  | StartDate updated; Updated for DEER2017 via Qualifier |  | Updated to indicate claim/filing status
5845 | R-In-CFLscw(60)-dWP112 | Residential Indoor General Lighting: CFL Lamp with integated Ballast replaces pre-existing standard lighting Wattage. Measure includes Code case. Impacts: CFL-based HOU (varies by BldgType) | DEER2017 | D16v1 | 2020-11-24 16:30 | Res-Iltg-dWatt-CFL | DEER | Scaled | BaseRatio | 0 | 0 | None |  | 0 |  | 1 | Res | Any | Lighting | InGen-CFL | Ltg_Lamp | CFLint_lamp |  | ILtg-CFL-Res | Res Interior Reflector CFL Lamps, Total Watts = 2.86 x Msr Watts; 2015 Uncertain Measure Update, valid starting 1/1/2016 | Res Interior Reflector CFL Lamps, Total Watts = 2.86 x Msr Watts; 2015 Uncertain Measure Update, valid starting 1/1/2016 | CFL Lamp: Reflector, 60 Watts | CFLratio0286 | CFLratio0286 | CFLscw-Refl(60w) | Available |  | 0 | 0 | DEER Lighting measure | ErRobNc |  | ILtg-Incand-Res | Res-Lighting-InGen_CFLratio0409_CFLscw-Refl-60w | DEER2016-ResInLtg | 2016-01-01 | 2017-06-30 | InEA_modVal |  |  |  |  | Standard | Updated for DEER2017 via Qualifier | 1 | 1 | 0 | Deemed Ex Ante Team |  | Updated for DEER2017 via Qualifier |  | Updated to indicate claim/filing status
5857 | R-In-CFLscw(60)-dWP89 | Residential Indoor General Lighting: CFL Lamp with integated Ballast replaces pre-existing standard lighting Wattage. Measure includes Code case. Impacts: CFL-based HOU (varies by BldgType) | DEER2017 | D16v1 | 2020-11-24 16:30 | Res-Iltg-dWatt-CFL | NonDEER | Scaled | BaseRatio | 0 | 0 | None |  | 0 |  | 1 | Res | Any | Lighting | InGen-CFL | Ltg_Lamp | CFLint_lamp |  | ILtg-CFL-Res | Res Interior Non-Reflector CFL Lamps, Total Watts = 2.48 x Msr Watts; 2015 Uncertain Measure Update, valid starting 1/1/2016 | Res Interior Non-Reflector CFL Lamps, Total Watts = 2.48 x Msr Watts; 2015 Uncertain Measure Update, valid starting 1/1/2016 | CFL Lamp: Non-Reflector, 60 Watts | CFLratio0248 | CFLratio0248 | CFLscw(60w) | Available |  | 0 | 0 | Disposition: MeasuresList-October312014.xlsx | RobNc |  |  | R-In-CFLscw(60w)-dWP148 | DEER2016-ResInLtg | 2016-01-01 | 2017-06-30 | InEA_modVal |  | L0327 |  |  | Standard | Updated for DEER2017 via Qualifier | 1 | 1 | 0 | Deemed Ex Ante Team |  | Updated for DEER2017 via Qualifier |  | Updated to indicate claim/filing status
4904 | R-In-CFLscw(60w)-dWP148 | Residential Indoor General Lighting: CFL Lamp with integated Ballast replaces pre-existing standard lighting Wattage. Measure includes Code case. Impacts: CFL-based HOU (varies by BldgType) | DEER1314 | Lighting Disposition | 2020-11-24 16:30 | Res-Iltg-dWatt-CFL | NonDEER | Scaled | BaseRatio | 0 | 0 | None |  | 0 |  | 1 | Res | Any | Lighting | InGen-CFL | Ltg_Lamp | CFLint_lamp |  | ILtg-CFL-Res | Res indoor non-refl CFL base case, Total Watts = 3.47 x Msr Watts | Res indoor non-refl CFL base case, Total Watts = 3.47 x Msr Watts | CFL Lamp: Non-Reflector, 60 Watts | CFLratio0347 | CFLratio0347 | CFLscw(60w) | Available | Transition to new HOU begins 1/1/2016 as part of DEER2016 | 0 | 0 | Disposition: MeasuresList-October312014.xlsx | RobNc |  |  | Res-Lighting-InGen_CFLratio0347_CFLscw-60w | DEER1315end | 2013-01-01 | 2015-12-31 | InEA_modVal |  | L0327 |  |  | Standard |  | 1 | 1 | 0 | Deemed Ex Ante Team |  |  |  | Updated to indicate claim/filing status
5693 | R-In-CFLscw(6)-dWP9 | Residential Indoor General Lighting: CFL Lamp with integated Ballast replaces pre-existing standard lighting Wattage. Measure includes Code case. Impacts: CFL-based HOU (varies by BldgType) | DEER2017 | D15 v2 | 2020-11-24 16:30 | Res-Iltg-dWatt-CFL | DEER | Scaled | BaseRatio | 0 | 0 | None |  | 0 |  | 1 | Res | Any | Lighting | InGen-CFL | Ltg_Lamp | CFLint_lamp | CFLscw(6w) | ILtg-CFL-Res | Res Interior Non-Reflector CFL Lamps, Total Watts = 2.48 x Msr Watts; 2015 Uncertain Measure Update, valid starting 1/1/2016 | Res Interior Non-Reflector CFL Lamps, Total Watts = 2.48 x Msr Watts; 2015 Uncertain Measure Update, valid starting 1/1/2016 | CFL Lamp: Non-Reflector, 6 Watts | CFLratio0248 | CFLratio0248 | CFLscw(6w) | Available |  | 0 | 0 | DEER Lighting measure | ErRobNc | Std_CFLscw(6w)_60pInc-r0248 | ILtg-Incand-Res | Res-Lighting-InGen_CFLratio0347_CFLscw-6w | DEER2015-ResInLtg | 2016-01-01 | 2017-06-30 | InEA_modVal |  |  |  |  | Standard | StartDate updated; Updated for DEER2017 via Qualifier | 1 | 1 | 0 | Deemed Ex Ante Team |  | StartDate updated; Updated for DEER2017 via Qualifier |  | Updated to indicate claim/filing status
5721 | R-In-CFLscw(7)-dWP10 | Residential Indoor General Lighting: CFL Lamp with integated Ballast replaces pre-existing standard lighting Wattage. Measure includes Code case. Impacts: CFL-based HOU (varies by BldgType) | DEER2017 | D15 v2 | 2020-11-24 16:30 | Res-Iltg-dWatt-CFL | DEER | Scaled | BaseRatio | 0 | 0 | None |  | 0 |  | 1 | Res | Any | Lighting | InGen-CFL | Ltg_Lamp | CFLint_lamp | CFLscw(7w) | ILtg-CFL-Res | Res Interior Non-Reflector CFL Lamps, Total Watts = 2.48 x Msr Watts; 2015 Uncertain Measure Update, valid starting 1/1/2016 | Res Interior Non-Reflector CFL Lamps, Total Watts = 2.48 x Msr Watts; 2015 Uncertain Measure Update, valid starting 1/1/2016 | CFL Lamp: Non-Reflector, 296 initial lumens, 7 Watts | CFLratio0248 | CFLratio0248 | CFLscw(7w) | Available |  | 0 | 0 | Disposition: MeasuresList-October312014.xlsx | RobNc | Std_CFLscw(7w)_60pInc-r0248 |  | R-In-CFLscw(7w)-dWP17 | DEER2015-ResInLtg | 2016-01-01 | 2017-06-30 | InEA_modVal |  | L0160 |  |  | Standard | StartDate updated; Updated for DEER2017 via Qualifier | 1 | 1 | 0 | Deemed Ex Ante Team |  | StartDate updated; Updated for DEER2017 via Qualifier |  | Updated to indicate claim/filing status
4905 | R-In-CFLscw(7w)-dWP17 | Residential Indoor General Lighting: CFL Lamp with integated Ballast replaces pre-existing standard lighting Wattage. Measure includes Code case. Impacts: CFL-based HOU (varies by BldgType) | DEER1314 | Lighting Disposition | 2020-11-24 16:30 | Res-Iltg-dWatt-CFL | DEER | Scaled | BaseRatio | 0 | 0 | None |  | 0 |  | 1 | Res | Any | Lighting | InGen-CFL | Ltg_Lamp | CFLint_lamp | CFLscw(7w) | ILtg-CFL-Res | Res indoor non-refl CFL base case, Total Watts = 3.47 x Msr Watts | Res indoor non-refl CFL base case, Total Watts = 3.47 x Msr Watts | CFL Lamp: Non-Reflector, 296 initial lumens, 7 Watts | CFLratio0347 | CFLratio0347 | CFLscw(7w) | Available |  | 0 | 0 | Disposition: MeasuresList-October312014.xlsx | RobNc |  |  | Res-Lighting-InGen_CFLratio0347_CFLscw-7w | DEER1315end | 2013-01-01 | 2015-05-31 | InEA_modVal |  | L0160 |  |  | Standard |  | 1 | 1 | 0 | Deemed Ex Ante Team |  |  |  | Updated to indicate claim/filing status
5858 | R-In-CFLscw(80)-dWP118 | Residential Indoor General Lighting: CFL Lamp with integated Ballast replaces pre-existing standard lighting Wattage. Measure includes Code case. Impacts: CFL-based HOU (varies by BldgType) | DEER2017 | D16v1 | 2020-11-24 16:30 | Res-Iltg-dWatt-CFL | NonDEER | Scaled | BaseRatio | 0 | 0 | None |  | 0 |  | 1 | Res | Any | Lighting | InGen-CFL | Ltg_Lamp | CFLint_lamp |  | ILtg-CFL-Res | Res Interior Non-Reflector CFL Lamps, Total Watts = 2.48 x Msr Watts; 2015 Uncertain Measure Update, valid starting 1/1/2016 | Res Interior Non-Reflector CFL Lamps, Total Watts = 2.48 x Msr Watts; 2015 Uncertain Measure Update, valid starting 1/1/2016 | CFL Lamp: Non-Reflector, 80 Watts | CFLratio0248 | CFLratio0248 | CFLscw(80w) | Available |  | 0 | 0 | Disposition: MeasuresList-October312014.xlsx | RobNc |  |  | R-In-CFLscw(80w)-dWP197 | DEER2016-ResInLtg | 2016-01-01 | 2017-06-30 | InEA_modVal |  |  |  |  | Standard | Updated for DEER2017 via Qualifier | 1 | 1 | 0 | Deemed Ex Ante Team |  | Updated for DEER2017 via Qualifier |  | Updated to indicate claim/filing status
4911 | R-In-CFLscw-A(12w)-dWP29 | Residential Indoor General Lighting: CFL Lamp with integated Ballast replaces pre-existing standard lighting Wattage. Measure includes Code case. Impacts: CFL-based HOU (varies by BldgType) | DEER1314 | Lighting Disposition | 2020-11-24 16:30 | Res-Iltg-dWatt-CFL | DEER | Scaled | BaseRatio | 0 | 0 | None |  | 0 |  | 1 | Res | Any | Lighting | InGen-CFL | Ltg_Lamp | CFLint_lamp | CFLscw-A(12w) | ILtg-CFL-Res | Res indoor non-refl CFL base case, Total Watts = 3.47 x Msr Watts | Res indoor non-refl CFL base case, Total Watts = 3.47 x Msr Watts | CFL Lamp: A-lamp, 12 Watts | CFLratio0347 | CFLratio0347 | CFLscw-A(12w) | Available |  | 0 | 0 | Disposition: MeasuresList-October312014.xlsx | RobNc |  |  |  | DEER1315end | 2013-01-01 | 2015-05-31 | InEA_modVal | LT-10566 |  |  |  | Standard |  | 1 | 1 | 0 | Deemed Ex Ante Team |  |  |  | Updated to indicate claim/filing status
5722 | R-In-CFLscw(8)-dWP12 | Residential Indoor General Lighting: CFL Lamp with integated Ballast replaces pre-existing standard lighting Wattage. Measure includes Code case. Impacts: CFL-based HOU (varies by BldgType) | DEER2017 | D15 v2 | 2020-11-24 16:30 | Res-Iltg-dWatt-CFL | DEER | Scaled | BaseRatio | 0 | 0 | None |  | 0 |  | 1 | Res | Any | Lighting | InGen-CFL | Ltg_Lamp | CFLint_lamp | CFLscw(8w) | ILtg-CFL-Res | Res Interior Non-Reflector CFL Lamps, Total Watts = 2.48 x Msr Watts; 2015 Uncertain Measure Update, valid starting 1/1/2016 | Res Interior Non-Reflector CFL Lamps, Total Watts = 2.48 x Msr Watts; 2015 Uncertain Measure Update, valid starting 1/1/2016 | CFL Lamp: Non-Reflector, 320 initial lumens, 8 Watts | CFLratio0248 | CFLratio0248 | CFLscw(8w) | Available |  | 0 | 0 | Disposition: MeasuresList-October312014.xlsx | RobNc | Std_CFLscw(8w)_60pInc-r0248 |  | R-In-CFLscw(8w)-dWP19 | DEER2015-ResInLtg | 2016-01-01 | 2017-06-30 | InEA_modVal |  |  |  |  | Standard | StartDate updated; Updated for DEER2017 via Qualifier | 1 | 1 | 0 | Deemed Ex Ante Team |  | StartDate updated; Updated for DEER2017 via Qualifier |  | Updated to indicate claim/filing status
4907 | R-In-CFLscw(8w)-dWP19 | Residential Indoor General Lighting: CFL Lamp with integated Ballast replaces pre-existing standard lighting Wattage. Measure includes Code case. Impacts: CFL-based HOU (varies by BldgType) | DEER1314 | Lighting Disposition | 2020-11-24 16:30 | Res-Iltg-dWatt-CFL | DEER | Scaled | BaseRatio | 0 | 0 | None |  | 0 |  | 1 | Res | Any | Lighting | InGen-CFL | Ltg_Lamp | CFLint_lamp | CFLscw(8w) | ILtg-CFL-Res | Res indoor non-refl CFL base case, Total Watts = 3.47 x Msr Watts | Res indoor non-refl CFL base case, Total Watts = 3.47 x Msr Watts | CFL Lamp: Non-Reflector, 320 initial lumens, 8 Watts | CFLratio0347 | CFLratio0347 | CFLscw(8w) | Available |  | 0 | 0 | Disposition: MeasuresList-October312014.xlsx | RobNc |  |  | Res-Lighting-InGen_CFLratio0347_CFLscw-8w | DEER1315end | 2013-01-01 | 2015-05-31 | InEA_modDescVal |  |  |  |  | Standard | Added LegacyID | 1 | 1 | 0 | Deemed Ex Ante Team |  | Added LegacyID |  | Updated to indicate claim/filing status
5723 | R-In-CFLscw(9)-dWP13 | Residential Indoor General Lighting: CFL Lamp with integated Ballast replaces pre-existing standard lighting Wattage. Measure includes Code case. Impacts: CFL-based HOU (varies by BldgType) | DEER2017 | D15 v2 | 2020-11-24 16:30 | Res-Iltg-dWatt-CFL | DEER | Scaled | BaseRatio | 0 | 0 | None |  | 0 |  | 1 | Res | Any | Lighting | InGen-CFL | Ltg_Lamp | CFLint_lamp | CFLscw(9w) | ILtg-CFL-Res | Res Interior Non-Reflector CFL Lamps, Total Watts = 2.48 x Msr Watts; 2015 Uncertain Measure Update, valid starting 1/1/2016 | Res Interior Non-Reflector CFL Lamps, Total Watts = 2.48 x Msr Watts; 2015 Uncertain Measure Update, valid starting 1/1/2016 | CFL Lamp: Non-Reflector, 344 initial lumens, 9 Watts | CFLratio0248 | CFLratio0248 | CFLscw(9w) | Available |  | 0 | 0 | Disposition: MeasuresList-October312014.xlsx | RobNc | Std_CFLscw(9w)_60pInc-r0248 |  | R-In-CFLscw(9w)-dWP22 | DEER2015-ResInLtg | 2016-01-01 | 2017-06-30 | InEA_modVal |  | LC107 |  |  | Standard | StartDate updated; Updated for DEER2017 via Qualifier | 1 | 1 | 0 | Deemed Ex Ante Team |  | StartDate updated; Updated for DEER2017 via Qualifier |  | Updated to indicate claim/filing status
4908 | R-In-CFLscw(9w)-dWP22 | Residential Indoor General Lighting: CFL Lamp with integated Ballast replaces pre-existing standard lighting Wattage. Measure includes Code case. Impacts: CFL-based HOU (varies by BldgType) | DEER1314 | Lighting Disposition | 2020-11-24 16:30 | Res-Iltg-dWatt-CFL | DEER | Scaled | BaseRatio | 0 | 0 | None |  | 0 |  | 1 | Res | Any | Lighting | InGen-CFL | Ltg_Lamp | CFLint_lamp | CFLscw(9w) | ILtg-CFL-Res | Res indoor non-refl CFL base case, Total Watts = 3.47 x Msr Watts | Res indoor non-refl CFL base case, Total Watts = 3.47 x Msr Watts | CFL Lamp: Non-Reflector, 344 initial lumens, 9 Watts | CFLratio0347 | CFLratio0347 | CFLscw(9w) | Available |  | 0 | 0 | Disposition: MeasuresList-October312014.xlsx | RobNc |  |  | Res-Lighting-InGen_CFLratio0347_CFLscw-9w | DEER1315end | 2013-01-01 | 2015-05-31 | InEA_modVal | LT-48148 | LC107 |  |  | Standard |  | 1 | 1 | 0 | Deemed Ex Ante Team |  |  |  | Updated to indicate claim/filing status
5724 | R-In-CFLscw-A(10)-dWP15 | Residential Indoor General Lighting: CFL Lamp with integated Ballast replaces pre-existing standard lighting Wattage. Measure includes Code case. Impacts: CFL-based HOU (varies by BldgType) | DEER2017 | D15 v2 | 2020-11-24 16:30 | Res-Iltg-dWatt-CFL | DEER | Scaled | BaseRatio | 0 | 0 | None |  | 0 |  | 1 | Res | Any | Lighting | InGen-CFL | Ltg_Lamp | CFLint_lamp | CFLscw-A(10w) | ILtg-CFL-Res | Res Interior Non-Reflector CFL Lamps, Total Watts = 2.48 x Msr Watts; 2015 Uncertain Measure Update, valid starting 1/1/2016 | Res Interior Non-Reflector CFL Lamps, Total Watts = 2.48 x Msr Watts; 2015 Uncertain Measure Update, valid starting 1/1/2016 | CFL Lamp: A-lamp, 10 Watts | CFLratio0248 | CFLratio0248 | CFLscw-A(10w) | Available |  | 0 | 0 | Disposition: MeasuresList-October312014.xlsx | RobNc | Std_CFLscw-A(10w)_60pInc-r0248 |  | R-In-CFLscw-A(10w)-dWP24 | DEER2015-ResInLtg | 2016-01-01 | 2017-06-30 | InEA_modVal |  |  |  |  | Standard | StartDate updated; Updated for DEER2017 via Qualifier | 1 | 1 | 0 | Deemed Ex Ante Team |  | StartDate updated; Updated for DEER2017 via Qualifier |  | Updated to indicate claim/filing status
1123 | R-Out-CFLscw-Ext(100)-dWP74 | Residential Outdoor General Lighting: CFL Lamp with integated Ballast replaces pre-existing standard lighting Wattage. Measure includes Code case. Impacts: HOU = 935; CDF = 0.021 | ExAnte2017 | Disposition | 2020-11-24 16:30 | Res-Oltg-dWatt-CFL | NonDEER | Scaled | BaseRatio | 0 | 0 | None |  | 0 |  | 1 | Res | Any | Lighting | OutGen | Ltg_Lamp | CFLint_lamp |  | ILtg-CFL-Res | Res interior reflector and Res exterior CFL base case, Total Watts = 1.74 x Msr Watts | Res interior reflector and Res exterior CFL base case, Total Watts = 1.74 x Msr Watts | CFL Lamp: Non-Reflector, 100 Watts | CFLratio0174 | CFLratio0174 | CFLscw(100w) | Available |  |  |  | 2017ScrewInLampDisposition | ErRobNc |  |  |  | 2017Dispo-Res-OutLtg | 2017-07-01 | 2018-06-30 | InEA_modVal |  |  |  |  | Standard | Remove expiry date per Commission Staff direction 2018ScrewInLampSavignsMethods-11Dec2017.pdf | 1 | 1 | 0 | Deemed Ex Ante Team |  | Remove expiry date per Commission Staff direction 2018ScrewInLampSavignsMethods-11Dec2017.pdf |  | Updated to indicate claim/filing status
4909 | R-In-CFLscw-A(10w)-dWP24 | Residential Indoor General Lighting: CFL Lamp with integated Ballast replaces pre-existing standard lighting Wattage. Measure includes Code case. Impacts: CFL-based HOU (varies by BldgType) | DEER1314 | Lighting Disposition | 2020-11-24 16:30 | Res-Iltg-dWatt-CFL | DEER | Scaled | BaseRatio | 0 | 0 | None |  | 0 |  | 1 | Res | Any | Lighting | InGen-CFL | Ltg_Lamp | CFLint_lamp | CFLscw-A(10w) | ILtg-CFL-Res | Res indoor non-refl CFL base case, Total Watts = 3.47 x Msr Watts | Res indoor non-refl CFL base case, Total Watts = 3.47 x Msr Watts | CFL Lamp: A-lamp, 10 Watts | CFLratio0347 | CFLratio0347 | CFLscw-A(10w) | Available |  | 0 | 0 | Disposition: MeasuresList-October312014.xlsx | RobNc |  |  |  | DEER1315end | 2013-01-01 | 2015-05-31 | InEA_modVal |  |  |  |  | Standard |  | 1 | 1 | 0 | Deemed Ex Ante Team |  |  |  | Updated to indicate claim/filing status
5725 | R-In-CFLscw-A(11)-dWP16 | Residential Indoor General Lighting: CFL Lamp with integated Ballast replaces pre-existing standard lighting Wattage. Measure includes Code case. Impacts: CFL-based HOU (varies by BldgType) | DEER2017 | D15 v2 | 2020-11-24 16:30 | Res-Iltg-dWatt-CFL | DEER | Scaled | BaseRatio | 0 | 0 | None |  | 0 |  | 1 | Res | Any | Lighting | InGen-CFL | Ltg_Lamp | CFLint_lamp | CFLscw-A(11w) | ILtg-CFL-Res | Res Interior Non-Reflector CFL Lamps, Total Watts = 2.48 x Msr Watts; 2015 Uncertain Measure Update, valid starting 1/1/2016 | Res Interior Non-Reflector CFL Lamps, Total Watts = 2.48 x Msr Watts; 2015 Uncertain Measure Update, valid starting 1/1/2016 | CFL Lamp: A-lamp, 11 Watts | CFLratio0248 | CFLratio0248 | CFLscw-A(11w) | Available |  | 0 | 0 | Disposition: MeasuresList-October312014.xlsx | RobNc | Std_CFLscw-A(11w)_60pInc-r0248 |  | R-In-CFLscw-A(11w)-dWP27 | DEER2015-ResInLtg | 2016-01-01 | 2017-06-30 | InEA_modVal |  |  |  |  | Standard | StartDate updated; Updated for DEER2017 via Qualifier | 1 | 1 | 0 | Deemed Ex Ante Team |  | StartDate updated; Updated for DEER2017 via Qualifier |  | Updated to indicate claim/filing status
4910 | R-In-CFLscw-A(11w)-dWP27 | Residential Indoor General Lighting: CFL Lamp with integated Ballast replaces pre-existing standard lighting Wattage. Measure includes Code case. Impacts: CFL-based HOU (varies by BldgType) | DEER1314 | Lighting Disposition | 2020-11-24 16:30 | Res-Iltg-dWatt-CFL | DEER | Scaled | BaseRatio | 0 | 0 | None |  | 0 |  | 1 | Res | Any | Lighting | InGen-CFL | Ltg_Lamp | CFLint_lamp | CFLscw-A(11w) | ILtg-CFL-Res | Res indoor non-refl CFL base case, Total Watts = 3.47 x Msr Watts | Res indoor non-refl CFL base case, Total Watts = 3.47 x Msr Watts | CFL Lamp: A-lamp, 11 Watts | CFLratio0347 | CFLratio0347 | CFLscw-A(11w) | Available |  | 0 | 0 | Disposition: MeasuresList-October312014.xlsx | RobNc |  |  |  | DEER1315end | 2013-01-01 | 2015-05-31 | InEA_modVal |  |  |  |  | Standard |  | 1 | 1 | 0 | Deemed Ex Ante Team |  |  |  | Updated to indicate claim/filing status
5726 | R-In-CFLscw-A(12)-dWP18 | Residential Indoor General Lighting: CFL Lamp with integated Ballast replaces pre-existing standard lighting Wattage. Measure includes Code case. Impacts: CFL-based HOU (varies by BldgType) | DEER2017 | D15 v2 | 2020-11-24 16:30 | Res-Iltg-dWatt-CFL | DEER | Scaled | BaseRatio | 0 | 0 | None |  | 0 |  | 1 | Res | Any | Lighting | InGen-CFL | Ltg_Lamp | CFLint_lamp | CFLscw-A(12w) | ILtg-CFL-Res | Res Interior Non-Reflector CFL Lamps, Total Watts = 2.48 x Msr Watts; 2015 Uncertain Measure Update, valid starting 1/1/2016 | Res Interior Non-Reflector CFL Lamps, Total Watts = 2.48 x Msr Watts; 2015 Uncertain Measure Update, valid starting 1/1/2016 | CFL Lamp: A-lamp, 12 Watts | CFLratio0248 | CFLratio0248 | CFLscw-A(12w) | Available |  | 0 | 0 | Disposition: MeasuresList-October312014.xlsx | RobNc | Std_CFLscw-A(12w)_60pInc-r0248 |  | R-In-CFLscw-A(12w)-dWP29 | DEER2015-ResInLtg | 2016-01-01 | 2017-06-30 | InEA_modVal |  |  |  |  | Standard | StartDate updated; Updated for DEER2017 via Qualifier | 1 | 1 | 0 | Deemed Ex Ante Team |  | StartDate updated; Updated for DEER2017 via Qualifier |  | Updated to indicate claim/filing status
5727 | R-In-CFLscw-A(13)-dWP19 | Residential Indoor General Lighting: CFL Lamp with integated Ballast replaces pre-existing standard lighting Wattage. Measure includes Code case. Impacts: CFL-based HOU (varies by BldgType) | DEER2017 | D15 v2 | 2020-11-24 16:30 | Res-Iltg-dWatt-CFL | DEER | Scaled | BaseRatio | 0 | 0 | None |  | 0 |  | 1 | Res | Any | Lighting | InGen-CFL | Ltg_Lamp | CFLint_lamp | CFLscw-A(13w) | ILtg-CFL-Res | Res Interior Non-Reflector CFL Lamps, Total Watts = 2.48 x Msr Watts; 2015 Uncertain Measure Update, valid starting 1/1/2016 | Res Interior Non-Reflector CFL Lamps, Total Watts = 2.48 x Msr Watts; 2015 Uncertain Measure Update, valid starting 1/1/2016 | CFL Lamp: A-lamp, 13 Watts | CFLratio0248 | CFLratio0248 | CFLscw-A(13w) | Available |  | 0 | 0 | Disposition: MeasuresList-October312014.xlsx | RobNc | Std_CFLscw-A(13w)_60pInc-r0248 |  | R-In-CFLscw-A(13w)-dWP32 | DEER2015-ResInLtg | 2016-01-01 | 2017-06-30 | InEA_modVal |  |  |  |  | Standard | StartDate updated; Updated for DEER2017 via Qualifier | 1 | 1 | 0 | Deemed Ex Ante Team |  | StartDate updated; Updated for DEER2017 via Qualifier |  | Updated to indicate claim/filing status
4912 | R-In-CFLscw-A(13w)-dWP32 | Residential Indoor General Lighting: CFL Lamp with integated Ballast replaces pre-existing standard lighting Wattage. Measure includes Code case. Impacts: CFL-based HOU (varies by BldgType) | DEER1314 | Lighting Disposition | 2020-11-24 16:30 | Res-Iltg-dWatt-CFL | DEER | Scaled | BaseRatio | 0 | 0 | None |  | 0 |  | 1 | Res | Any | Lighting | InGen-CFL | Ltg_Lamp | CFLint_lamp | CFLscw-A(13w) | ILtg-CFL-Res | Res indoor non-refl CFL base case, Total Watts = 3.47 x Msr Watts | Res indoor non-refl CFL base case, Total Watts = 3.47 x Msr Watts | CFL Lamp: A-lamp, 13 Watts | CFLratio0347 | CFLratio0347 | CFLscw-A(13w) | Available |  | 0 | 0 | Disposition: MeasuresList-October312014.xlsx | RobNc |  |  |  | DEER1315end | 2013-01-01 | 2015-05-31 | InEA_modVal |  |  |  |  | Standard |  | 1 | 1 | 0 | Deemed Ex Ante Team |  |  |  | Updated to indicate claim/filing status
4937 | R-In-CFLscw-Candle(12w)-dWP29 | Residential Indoor General Lighting: CFL Lamp with integated Ballast replaces pre-existing standard lighting Wattage. Measure includes Code case. Impacts: CFL-based HOU (varies by BldgType) | DEER1314 | Lighting Disposition | 2020-11-24 16:30 | Res-Iltg-dWatt-CFL | DEER | Scaled | BaseRatio | 0 | 0 | None |  | 0 |  | 1 | Res | Any | Lighting | InGen-CFL | Ltg_Lamp | CFLint_lamp | CFLscw-Candle(12w) | ILtg-CFL-Res | Res indoor non-refl CFL base case, Total Watts = 3.47 x Msr Watts | Res indoor non-refl CFL base case, Total Watts = 3.47 x Msr Watts | CFL Lamp: Candelabra, 12 Watts | CFLratio0347 | CFLratio0347 | CFLscw-Candle(12w) | Available |  | 0 | 0 | Disposition: MeasuresList-October312014.xlsx | RobNc |  |  |  | DEER1315end | 2013-01-01 | 2015-05-31 | InEA_modVal |  |  |  |  | Standard |  | 1 | 1 | 0 | Deemed Ex Ante Team |  |  |  | Updated to indicate claim/filing status
5728 | R-In-CFLscw-A(14)-dWP21 | Residential Indoor General Lighting: CFL Lamp with integated Ballast replaces pre-existing standard lighting Wattage. Measure includes Code case. Impacts: CFL-based HOU (varies by BldgType) | DEER2017 | D15 v2 | 2020-11-24 16:30 | Res-Iltg-dWatt-CFL | DEER | Scaled | BaseRatio | 0 | 0 | None |  | 0 |  | 1 | Res | Any | Lighting | InGen-CFL | Ltg_Lamp | CFLint_lamp | CFLscw-A(14w) | ILtg-CFL-Res | Res Interior Non-Reflector CFL Lamps, Total Watts = 2.48 x Msr Watts; 2015 Uncertain Measure Update, valid starting 1/1/2016 | Res Interior Non-Reflector CFL Lamps, Total Watts = 2.48 x Msr Watts; 2015 Uncertain Measure Update, valid starting 1/1/2016 | CFL Lamp: A-lamp, 14 Watts | CFLratio0248 | CFLratio0248 | CFLscw-A(14w) | Available |  | 0 | 0 | Disposition: MeasuresList-October312014.xlsx | RobNc | Std_CFLscw-A(14w)_60pInc-r0248 |  | R-In-CFLscw-A(14w)-dWP34 | DEER2015-ResInLtg | 2016-01-01 | 2017-06-30 | InEA_modVal |  |  |  |  | Standard | StartDate updated; Updated for DEER2017 via Qualifier | 1 | 1 | 0 | Deemed Ex Ante Team |  | StartDate updated; Updated for DEER2017 via Qualifier |  | Updated to indicate claim/filing status
141 | RE-HV-ResAC-21S | 21 SEER (15.03 EER) Split-System Air Conditioner | DEER2014 | D11 v4.00 | 2020-11-24 16:30 | RE-HV-ResAC-21S | DEER | Standard | None | 0 | 0 | None |  | 0 |  | 0 | Res | Any | HVAC | SpaceCool | dxAC_equip | spltSEER |  | HV-ResAC | 10 SEER (9.31 EER) Split System Air Conditioner | 13 SEER (11.09 EER) Split System Air Conditioner | 21 SEER (15.03 EER) Split-System Air Conditioner |  |  | RE-HV-ResAC-21S | Available |  | 0 | 0 |  | ErRobNc |  | HV-ResAC | D08-RE-HV-ResAC-21S | DEER1314end | 2013-01-01 | 2014-12-31 | DEER |  |  |  |  | Standard |  | 1 | 1 | 0 | Deemed Ex Ante Team |  |  |  | Updated to indicate claim/filing status
4913 | R-In-CFLscw-A(14w)-dWP34 | Residential Indoor General Lighting: CFL Lamp with integated Ballast replaces pre-existing standard lighting Wattage. Measure includes Code case. Impacts: CFL-based HOU (varies by BldgType) | DEER1314 | Lighting Disposition | 2020-11-24 16:30 | Res-Iltg-dWatt-CFL | DEER | Scaled | BaseRatio | 0 | 0 | None |  | 0 |  | 1 | Res | Any | Lighting | InGen-CFL | Ltg_Lamp | CFLint_lamp | CFLscw-A(14w) | ILtg-CFL-Res | Res indoor non-refl CFL base case, Total Watts = 3.47 x Msr Watts | Res indoor non-refl CFL base case, Total Watts = 3.47 x Msr Watts | CFL Lamp: A-lamp, 14 Watts | CFLratio0347 | CFLratio0347 | CFLscw-A(14w) | Available |  | 0 | 0 | Disposition: MeasuresList-October312014.xlsx | RobNc |  |  |  | DEER1315end | 2013-01-01 | 2015-05-31 | InEA_modVal | LT-46312 |  |  |  | Standard |  | 1 | 1 | 0 | Deemed Ex Ante Team |  |  |  | Updated to indicate claim/filing status
5729 | R-In-CFLscw-A(15)-dWP22 | Residential Indoor General Lighting: CFL Lamp with integated Ballast replaces pre-existing standard lighting Wattage. Measure includes Code case. Impacts: CFL-based HOU (varies by BldgType) | DEER2017 | D15 v2 | 2020-11-24 16:30 | Res-Iltg-dWatt-CFL | DEER | Scaled | BaseRatio | 0 | 0 | None |  | 0 |  | 1 | Res | Any | Lighting | InGen-CFL | Ltg_Lamp | CFLint_lamp | CFLscw-A(15w) | ILtg-CFL-Res | Res Interior Non-Reflector CFL Lamps, Total Watts = 2.48 x Msr Watts; 2015 Uncertain Measure Update, valid starting 1/1/2016 | Res Interior Non-Reflector CFL Lamps, Total Watts = 2.48 x Msr Watts; 2015 Uncertain Measure Update, valid starting 1/1/2016 | CFL Lamp: A-lamp, 15 Watts | CFLratio0248 | CFLratio0248 | CFLscw-A(15w) | Available |  | 0 | 0 | Disposition: MeasuresList-October312014.xlsx | RobNc | Std_CFLscw-A(15w)_60pInc-r0248 |  | R-In-CFLscw-A(15w)-dWP37 | DEER2015-ResInLtg | 2016-01-01 | 2017-06-30 | InEA_modVal |  |  |  |  | Standard | StartDate updated; Updated for DEER2017 via Qualifier | 1 | 1 | 0 | Deemed Ex Ante Team |  | StartDate updated; Updated for DEER2017 via Qualifier |  | Updated to indicate claim/filing status
5730 | R-In-CFLscw-A(16)-dWP24 | Residential Indoor General Lighting: CFL Lamp with integated Ballast replaces pre-existing standard lighting Wattage. Measure includes Code case. Impacts: CFL-based HOU (varies by BldgType) | DEER2017 | D15 v2 | 2020-11-24 16:30 | Res-Iltg-dWatt-CFL | DEER | Scaled | BaseRatio | 0 | 0 | None |  | 0 |  | 1 | Res | Any | Lighting | InGen-CFL | Ltg_Lamp | CFLint_lamp | CFLscw-A(16w) | ILtg-CFL-Res | Res Interior Non-Reflector CFL Lamps, Total Watts = 2.48 x Msr Watts; 2015 Uncertain Measure Update, valid starting 1/1/2016 | Res Interior Non-Reflector CFL Lamps, Total Watts = 2.48 x Msr Watts; 2015 Uncertain Measure Update, valid starting 1/1/2016 | CFL Lamp: A-lamp, 16 Watts | CFLratio0248 | CFLratio0248 | CFLscw-A(16w) | Available |  | 0 | 0 | Disposition: MeasuresList-October312014.xlsx | RobNc | Std_CFLscw-A(16w)_60pInc-r0248 |  | R-In-CFLscw-A(16w)-dWP39 | DEER2015-ResInLtg | 2016-01-01 | 2017-06-30 | InEA_modVal |  |  |  |  | Standard | StartDate updated; Updated for DEER2017 via Qualifier | 1 | 1 | 0 | Deemed Ex Ante Team |  | StartDate updated; Updated for DEER2017 via Qualifier |  | Updated to indicate claim/filing status
4915 | R-In-CFLscw-A(16w)-dWP39 | Residential Indoor General Lighting: CFL Lamp with integated Ballast replaces pre-existing standard lighting Wattage. Measure includes Code case. Impacts: CFL-based HOU (varies by BldgType) | DEER1314 | Lighting Disposition | 2020-11-24 16:30 | Res-Iltg-dWatt-CFL | DEER | Scaled | BaseRatio | 0 | 0 | None |  | 0 |  | 1 | Res | Any | Lighting | InGen-CFL | Ltg_Lamp | CFLint_lamp | CFLscw-A(16w) | ILtg-CFL-Res | Res indoor non-refl CFL base case, Total Watts = 3.47 x Msr Watts | Res indoor non-refl CFL base case, Total Watts = 3.47 x Msr Watts | CFL Lamp: A-lamp, 16 Watts | CFLratio0347 | CFLratio0347 | CFLscw-A(16w) | Available |  | 0 | 0 | Disposition: MeasuresList-October312014.xlsx | RobNc |  |  |  | DEER1315end | 2013-01-01 | 2015-05-31 | InEA_modVal |  |  |  |  | Standard |  | 1 | 1 | 0 | Deemed Ex Ante Team |  |  |  | Updated to indicate claim/filing status
5731 | R-In-CFLscw-A(18)-dWP27 | Residential Indoor General Lighting: CFL Lamp with integated Ballast replaces pre-existing standard lighting Wattage. Measure includes Code case. Impacts: CFL-based HOU (varies by BldgType) | DEER2017 | D15 v2 | 2020-11-24 16:30 | Res-Iltg-dWatt-CFL | DEER | Scaled | BaseRatio | 0 | 0 | None |  | 0 |  | 1 | Res | Any | Lighting | InGen-CFL | Ltg_Lamp | CFLint_lamp | CFLscw-A(18w) | ILtg-CFL-Res | Res Interior Non-Reflector CFL Lamps, Total Watts = 2.48 x Msr Watts; 2015 Uncertain Measure Update, valid starting 1/1/2016 | Res Interior Non-Reflector CFL Lamps, Total Watts = 2.48 x Msr Watts; 2015 Uncertain Measure Update, valid starting 1/1/2016 | CFL Lamp: A-lamp, 18 Watts | CFLratio0248 | CFLratio0248 | CFLscw-A(18w) | Available |  | 0 | 0 | Disposition: MeasuresList-October312014.xlsx | RobNc | Std_CFLscw-A(18w)_60pInc-r0248 |  | R-In-CFLscw-A(18w)-dWP44 | DEER2015-ResInLtg | 2016-01-01 | 2017-06-30 | InEA_modVal |  |  |  |  | Standard | StartDate updated; Updated for DEER2017 via Qualifier | 1 | 1 | 0 | Deemed Ex Ante Team |  | StartDate updated; Updated for DEER2017 via Qualifier |  | Updated to indicate claim/filing status
4916 | R-In-CFLscw-A(18w)-dWP44 | Residential Indoor General Lighting: CFL Lamp with integated Ballast replaces pre-existing standard lighting Wattage. Measure includes Code case. Impacts: CFL-based HOU (varies by BldgType) | DEER1314 | Lighting Disposition | 2020-11-24 16:30 | Res-Iltg-dWatt-CFL | DEER | Scaled | BaseRatio | 0 | 0 | None |  | 0 |  | 1 | Res | Any | Lighting | InGen-CFL | Ltg_Lamp | CFLint_lamp | CFLscw-A(18w) | ILtg-CFL-Res | Res indoor non-refl CFL base case, Total Watts = 3.47 x Msr Watts | Res indoor non-refl CFL base case, Total Watts = 3.47 x Msr Watts | CFL Lamp: A-lamp, 18 Watts | CFLratio0347 | CFLratio0347 | CFLscw-A(18w) | Available |  | 0 | 0 | Disposition: MeasuresList-October312014.xlsx | RobNc |  |  |  | DEER1315end | 2013-01-01 | 2015-05-31 | InEA_modVal | LT-48984 |  |  |  | Standard |  | 1 | 1 | 0 | Deemed Ex Ante Team |  |  |  | Updated to indicate claim/filing status
4938 | R-In-CFLscw-Candle(13w)-dWP32 | Residential Indoor General Lighting: CFL Lamp with integated Ballast replaces pre-existing standard lighting Wattage. Measure includes Code case. Impacts: CFL-based HOU (varies by BldgType) | DEER1314 | Lighting Disposition | 2020-11-24 16:30 | Res-Iltg-dWatt-CFL | DEER | Scaled | BaseRatio | 0 | 0 | None |  | 0 |  | 1 | Res | Any | Lighting | InGen-CFL | Ltg_Lamp | CFLint_lamp | CFLscw-Candle(13w) | ILtg-CFL-Res | Res indoor non-refl CFL base case, Total Watts = 3.47 x Msr Watts | Res indoor non-refl CFL base case, Total Watts = 3.47 x Msr Watts | CFL Lamp: Candelabra, 13 Watts | CFLratio0347 | CFLratio0347 | CFLscw-Candle(13w) | Available |  | 0 | 0 | Disposition: MeasuresList-October312014.xlsx | RobNc |  |  |  | DEER1315end | 2013-01-01 | 2015-05-31 | InEA_modVal |  |  |  |  | Standard |  | 1 | 1 | 0 | Deemed Ex Ante Team |  |  |  | Updated to indicate claim/filing status
1235 | R-Out-LED-A19(EISA-Bin-75w-90LPW)-dWP12p6 | LED A Lamp replaces pre-existing standard lighting Wattage based on EISA bin and LPW | ExAnte2017 | Disposition | 2020-11-24 16:30 | Res-Oltg-dWatt | NonDEER | Scaled | DeltaWatts | 12.6 | 12.6 | None |  | 0 |  | 0 | Res | Any | Lighting | OutGen | Ltg_Lamp | LED_lamp |  | OLtg-Res-LED-20000hr | LED A19 Basecase, 0% LED, 75% CFL, 25% Halogen | LED A19 Basecase, 0% LED, 75% CFL, 25% Halogen | LED Lamp: A19, EISA Bin 75, 90 LPW |  |  |  | Available |  |  |  | 2017ScrewInLampDisposition | ErRobNc |  |  |  | 2017Dispo-Res-OutLtg | 2017-07-01 | 2018-06-30 | InEA_modVal |  |  |  |  | Standard | Remove expiry date per Commission Staff direction 2018ScrewInLampSavignsMethods-11Dec2017.pdf | 1 | 1 | 0 | Deemed Ex Ante Team |  | Remove expiry date per Commission Staff direction 2018ScrewInLampSavignsMethods-11Dec2017.pdf |  | Updated to indicate claim/filing status
5732 | R-In-CFLscw-A(19)-dWP28 | Residential Indoor General Lighting: CFL Lamp with integated Ballast replaces pre-existing standard lighting Wattage. Measure includes Code case. Impacts: CFL-based HOU (varies by BldgType) | DEER2017 | D15 v2 | 2020-11-24 16:30 | Res-Iltg-dWatt-CFL | DEER | Scaled | BaseRatio | 0 | 0 | None |  | 0 |  | 1 | Res | Any | Lighting | InGen-CFL | Ltg_Lamp | CFLint_lamp | CFLscw-A(19w) | ILtg-CFL-Res | Res Interior Non-Reflector CFL Lamps, Total Watts = 2.48 x Msr Watts; 2015 Uncertain Measure Update, valid starting 1/1/2016 | Res Interior Non-Reflector CFL Lamps, Total Watts = 2.48 x Msr Watts; 2015 Uncertain Measure Update, valid starting 1/1/2016 | CFL Lamp: A-lamp, 19 Watts | CFLratio0248 | CFLratio0248 | CFLscw-A(19w) | Available |  | 0 | 0 | Disposition: MeasuresList-October312014.xlsx | RobNc | Std_CFLscw-A(19w)_60pInc-r0248 |  | R-In-CFLscw-A(19w)-dWP46 | DEER2015-ResInLtg | 2016-01-01 | 2017-06-30 | InEA_modVal |  |  |  |  | Standard | StartDate updated; Updated for DEER2017 via Qualifier | 1 | 1 | 0 | Deemed Ex Ante Team |  | StartDate updated; Updated for DEER2017 via Qualifier |  | Updated to indicate claim/filing status
4918 | R-In-CFLscw-A(20w)-dWP49 | Residential Indoor General Lighting: CFL Lamp with integated Ballast replaces pre-existing standard lighting Wattage. Measure includes Code case. Impacts: CFL-based HOU (varies by BldgType) | DEER1314 | Lighting Disposition | 2020-11-24 16:30 | Res-Iltg-dWatt-CFL | DEER | Scaled | BaseRatio | 0 | 0 | None |  | 0 |  | 1 | Res | Any | Lighting | InGen-CFL | Ltg_Lamp | CFLint_lamp | CFLscw-A(20w) | ILtg-CFL-Res | Res indoor non-refl CFL base case, Total Watts = 3.47 x Msr Watts | Res indoor non-refl CFL base case, Total Watts = 3.47 x Msr Watts | CFL Lamp: A-lamp, 20 Watts | CFLratio0347 | CFLratio0347 | CFLscw-A(20w) | Available |  | 0 | 0 | Disposition: MeasuresList-October312014.xlsx | RobNc |  |  |  | DEER1315end | 2013-01-01 | 2015-05-31 | InEA_modVal | LT-13421 |  |  |  | Standard |  | 1 | 1 | 0 | Deemed Ex Ante Team |  |  |  | Updated to indicate claim/filing status
5734 | R-In-CFLscw-A(22)-dWP33 | Residential Indoor General Lighting: CFL Lamp with integated Ballast replaces pre-existing standard lighting Wattage. Measure includes Code case. Impacts: CFL-based HOU (varies by BldgType) | DEER2017 | D15 v2 | 2020-11-24 16:30 | Res-Iltg-dWatt-CFL | DEER | Scaled | BaseRatio | 0 | 0 | None |  | 0 |  | 1 | Res | Any | Lighting | InGen-CFL | Ltg_Lamp | CFLint_lamp | CFLscw-A(22w) | ILtg-CFL-Res | Res Interior Non-Reflector CFL Lamps, Total Watts = 2.48 x Msr Watts; 2015 Uncertain Measure Update, valid starting 1/1/2016 | Res Interior Non-Reflector CFL Lamps, Total Watts = 2.48 x Msr Watts; 2015 Uncertain Measure Update, valid starting 1/1/2016 | CFL Lamp: A-lamp, 22 Watts | CFLratio0248 | CFLratio0248 | CFLscw-A(22w) | Available |  | 0 | 0 | Disposition: MeasuresList-October312014.xlsx | RobNc | Std_CFLscw-A(22w)_60pInc-r0248 |  | R-In-CFLscw-A(22w)-dWP54 | DEER2015-ResInLtg | 2016-01-01 | 2017-06-30 | InEA_modVal |  |  |  |  | Standard | StartDate updated; Updated for DEER2017 via Qualifier | 1 | 1 | 0 | Deemed Ex Ante Team |  | StartDate updated; Updated for DEER2017 via Qualifier |  | Updated to indicate claim/filing status
4919 | R-In-CFLscw-A(22w)-dWP54 | Residential Indoor General Lighting: CFL Lamp with integated Ballast replaces pre-existing standard lighting Wattage. Measure includes Code case. Impacts: CFL-based HOU (varies by BldgType) | DEER1314 | Lighting Disposition | 2020-11-24 16:30 | Res-Iltg-dWatt-CFL | DEER | Scaled | BaseRatio | 0 | 0 | None |  | 0 |  | 1 | Res | Any | Lighting | InGen-CFL | Ltg_Lamp | CFLint_lamp | CFLscw-A(22w) | ILtg-CFL-Res | Res indoor non-refl CFL base case, Total Watts = 3.47 x Msr Watts | Res indoor non-refl CFL base case, Total Watts = 3.47 x Msr Watts | CFL Lamp: A-lamp, 22 Watts | CFLratio0347 | CFLratio0347 | CFLscw-A(22w) | Available |  | 0 | 0 | Disposition: MeasuresList-October312014.xlsx | RobNc |  |  |  | DEER1315end | 2013-01-01 | 2015-05-31 | InEA_modVal |  |  |  |  | Standard |  | 1 | 1 | 0 | Deemed Ex Ante Team |  |  |  | Updated to indicate claim/filing status
5735 | R-In-CFLscw-A(23)-dWP34 | Residential Indoor General Lighting: CFL Lamp with integated Ballast replaces pre-existing standard lighting Wattage. Measure includes Code case. Impacts: CFL-based HOU (varies by BldgType) | DEER2017 | D15 v2 | 2020-11-24 16:30 | Res-Iltg-dWatt-CFL | DEER | Scaled | BaseRatio | 0 | 0 | None |  | 0 |  | 1 | Res | Any | Lighting | InGen-CFL | Ltg_Lamp | CFLint_lamp | CFLscw-A(23w) | ILtg-CFL-Res | Res Interior Non-Reflector CFL Lamps, Total Watts = 2.48 x Msr Watts; 2015 Uncertain Measure Update, valid starting 1/1/2016 | Res Interior Non-Reflector CFL Lamps, Total Watts = 2.48 x Msr Watts; 2015 Uncertain Measure Update, valid starting 1/1/2016 | CFL Lamp: A-lamp, 23 Watts | CFLratio0248 | CFLratio0248 | CFLscw-A(23w) | Available |  | 0 | 0 | Disposition: MeasuresList-October312014.xlsx | RobNc | Std_CFLscw-A(23w)_60pInc-r0248 |  | R-In-CFLscw-A(23w)-dWP56 | DEER2015-ResInLtg | 2016-01-01 | 2017-06-30 | InEA_modVal |  |  |  |  | Standard | StartDate updated; Updated for DEER2017 via Qualifier | 1 | 1 | 0 | Deemed Ex Ante Team |  | StartDate updated; Updated for DEER2017 via Qualifier |  | Updated to indicate claim/filing status
4920 | R-In-CFLscw-A(23w)-dWP56 | Residential Indoor General Lighting: CFL Lamp with integated Ballast replaces pre-existing standard lighting Wattage. Measure includes Code case. Impacts: CFL-based HOU (varies by BldgType) | DEER1314 | Lighting Disposition | 2020-11-24 16:30 | Res-Iltg-dWatt-CFL | DEER | Scaled | BaseRatio | 0 | 0 | None |  | 0 |  | 1 | Res | Any | Lighting | InGen-CFL | Ltg_Lamp | CFLint_lamp | CFLscw-A(23w) | ILtg-CFL-Res | Res indoor non-refl CFL base case, Total Watts = 3.47 x Msr Watts | Res indoor non-refl CFL base case, Total Watts = 3.47 x Msr Watts | CFL Lamp: A-lamp, 23 Watts | CFLratio0347 | CFLratio0347 | CFLscw-A(23w) | Available |  | 0 | 0 | Disposition: MeasuresList-October312014.xlsx | RobNc |  |  |  | DEER1315end | 2013-01-01 | 2015-05-31 | InEA_modVal |  |  |  |  | Standard |  | 1 | 1 | 0 | Deemed Ex Ante Team |  |  |  | Updated to indicate claim/filing status
5736 | R-In-CFLscw-A(24)-dWP36 | Residential Indoor General Lighting: CFL Lamp with integated Ballast replaces pre-existing standard lighting Wattage. Measure includes Code case. Impacts: CFL-based HOU (varies by BldgType) | DEER2017 | D15 v2 | 2020-11-24 16:30 | Res-Iltg-dWatt-CFL | DEER | Scaled | BaseRatio | 0 | 0 | None |  | 0 |  | 1 | Res | Any | Lighting | InGen-CFL | Ltg_Lamp | CFLint_lamp | CFLscw-A(24w) | ILtg-CFL-Res | Res Interior Non-Reflector CFL Lamps, Total Watts = 2.48 x Msr Watts; 2015 Uncertain Measure Update, valid starting 1/1/2016 | Res Interior Non-Reflector CFL Lamps, Total Watts = 2.48 x Msr Watts; 2015 Uncertain Measure Update, valid starting 1/1/2016 | CFL Lamp: A-lamp, 24 Watts | CFLratio0248 | CFLratio0248 | CFLscw-A(24w) | Available |  | 0 | 0 | Disposition: MeasuresList-October312014.xlsx | RobNc | Std_CFLscw-A(24w)_60pInc-r0248 |  | R-In-CFLscw-A(24w)-dWP59 | DEER2015-ResInLtg | 2016-01-01 | 2017-06-30 | InEA_modVal |  |  |  |  | Standard | StartDate updated; Updated for DEER2017 via Qualifier | 1 | 1 | 0 | Deemed Ex Ante Team |  | StartDate updated; Updated for DEER2017 via Qualifier |  | Updated to indicate claim/filing status
4921 | R-In-CFLscw-A(24w)-dWP59 | Residential Indoor General Lighting: CFL Lamp with integated Ballast replaces pre-existing standard lighting Wattage. Measure includes Code case. Impacts: CFL-based HOU (varies by BldgType) | DEER1314 | Lighting Disposition | 2020-11-24 16:30 | Res-Iltg-dWatt-CFL | DEER | Scaled | BaseRatio | 0 | 0 | None |  | 0 |  | 1 | Res | Any | Lighting | InGen-CFL | Ltg_Lamp | CFLint_lamp | CFLscw-A(24w) | ILtg-CFL-Res | Res indoor non-refl CFL base case, Total Watts = 3.47 x Msr Watts | Res indoor non-refl CFL base case, Total Watts = 3.47 x Msr Watts | CFL Lamp: A-lamp, 24 Watts | CFLratio0347 | CFLratio0347 | CFLscw-A(24w) | Available |  | 0 | 0 | Disposition: MeasuresList-October312014.xlsx | RobNc |  |  |  | DEER1315end | 2013-01-01 | 2015-05-31 | InEA_modVal |  |  |  |  | Standard |  | 1 | 1 | 0 | Deemed Ex Ante Team |  |  |  | Updated to indicate claim/filing status
5737 | R-In-CFLscw-A(25)-dWP37 | Residential Indoor General Lighting: CFL Lamp with integated Ballast replaces pre-existing standard lighting Wattage. Measure includes Code case. Impacts: CFL-based HOU (varies by BldgType) | DEER2017 | D15 v2 | 2020-11-24 16:30 | Res-Iltg-dWatt-CFL | DEER | Scaled | BaseRatio | 0 | 0 | None |  | 0 |  | 1 | Res | Any | Lighting | InGen-CFL | Ltg_Lamp | CFLint_lamp | CFLscw-A(25w) | ILtg-CFL-Res | Res Interior Non-Reflector CFL Lamps, Total Watts = 2.48 x Msr Watts; 2015 Uncertain Measure Update, valid starting 1/1/2016 | Res Interior Non-Reflector CFL Lamps, Total Watts = 2.48 x Msr Watts; 2015 Uncertain Measure Update, valid starting 1/1/2016 | CFL Lamp: A-lamp, 25 Watts | CFLratio0248 | CFLratio0248 | CFLscw-A(25w) | Available |  | 0 | 0 | Disposition: MeasuresList-October312014.xlsx | RobNc | Std_CFLscw-A(25w)_60pInc-r0248 |  | R-In-CFLscw-A(25w)-dWP61 | DEER2015-ResInLtg | 2016-01-01 | 2017-06-30 | InEA_modVal |  |  |  |  | Standard | StartDate updated; Updated for DEER2017 via Qualifier | 1 | 1 | 0 | Deemed Ex Ante Team |  | StartDate updated; Updated for DEER2017 via Qualifier |  | Updated to indicate claim/filing status
4922 | R-In-CFLscw-A(25w)-dWP61 | Residential Indoor General Lighting: CFL Lamp with integated Ballast replaces pre-existing standard lighting Wattage. Measure includes Code case. Impacts: CFL-based HOU (varies by BldgType) | DEER1314 | Lighting Disposition | 2020-11-24 16:30 | Res-Iltg-dWatt-CFL | DEER | Scaled | BaseRatio | 0 | 0 | None |  | 0 |  | 1 | Res | Any | Lighting | InGen-CFL | Ltg_Lamp | CFLint_lamp | CFLscw-A(25w) | ILtg-CFL-Res | Res indoor non-refl CFL base case, Total Watts = 3.47 x Msr Watts | Res indoor non-refl CFL base case, Total Watts = 3.47 x Msr Watts | CFL Lamp: A-lamp, 25 Watts | CFLratio0347 | CFLratio0347 | CFLscw-A(25w) | Available |  | 0 | 0 | Disposition: MeasuresList-October312014.xlsx | RobNc |  |  |  | DEER1315end | 2013-01-01 | 2015-05-31 | InEA_modVal |  |  |  |  | Standard |  | 1 | 1 | 0 | Deemed Ex Ante Team |  |  |  | Updated to indicate claim/filing status
5738 | R-In-CFLscw-A(26)-dWP38 | Residential Indoor General Lighting: CFL Lamp with integated Ballast replaces pre-existing standard lighting Wattage. Measure includes Code case. Impacts: CFL-based HOU (varies by BldgType) | DEER2017 | D15 v2 | 2020-11-24 16:30 | Res-Iltg-dWatt-CFL | DEER | Scaled | BaseRatio | 0 | 0 | None |  | 0 |  | 1 | Res | Any | Lighting | InGen-CFL | Ltg_Lamp | CFLint_lamp | CFLscw-A(26w) | ILtg-CFL-Res | Res Interior Non-Reflector CFL Lamps, Total Watts = 2.48 x Msr Watts; 2015 Uncertain Measure Update, valid starting 1/1/2016 | Res Interior Non-Reflector CFL Lamps, Total Watts = 2.48 x Msr Watts; 2015 Uncertain Measure Update, valid starting 1/1/2016 | CFL Lamp: A-lamp, 26 Watts | CFLratio0248 | CFLratio0248 | CFLscw-A(26w) | Available |  | 0 | 0 | Disposition: MeasuresList-October312014.xlsx | RobNc | Std_CFLscw-A(26w)_60pInc-r0248 |  | R-In-CFLscw-A(26w)-dWP64 | DEER2015-ResInLtg | 2016-01-01 | 2017-06-30 | InEA_modVal |  |  |  |  | Standard | StartDate updated; Updated for DEER2017 via Qualifier | 1 | 1 | 0 | Deemed Ex Ante Team |  | StartDate updated; Updated for DEER2017 via Qualifier |  | Updated to indicate claim/filing status
4923 | R-In-CFLscw-A(26w)-dWP64 | Residential Indoor General Lighting: CFL Lamp with integated Ballast replaces pre-existing standard lighting Wattage. Measure includes Code case. Impacts: CFL-based HOU (varies by BldgType) | DEER1314 | Lighting Disposition | 2020-11-24 16:30 | Res-Iltg-dWatt-CFL | DEER | Scaled | BaseRatio | 0 | 0 | None |  | 0 |  | 1 | Res | Any | Lighting | InGen-CFL | Ltg_Lamp | CFLint_lamp | CFLscw-A(26w) | ILtg-CFL-Res | Res indoor non-refl CFL base case, Total Watts = 3.47 x Msr Watts | Res indoor non-refl CFL base case, Total Watts = 3.47 x Msr Watts | CFL Lamp: A-lamp, 26 Watts | CFLratio0347 | CFLratio0347 | CFLscw-A(26w) | Available |  | 0 | 0 | Disposition: MeasuresList-October312014.xlsx | RobNc |  |  |  | DEER1315end | 2013-01-01 | 2015-05-31 | InEA_modVal |  |  |  |  | Standard |  | 1 | 1 | 0 | Deemed Ex Ante Team |  |  |  | Updated to indicate claim/filing status
5739 | R-In-CFLscw-A(27)-dWP40 | Residential Indoor General Lighting: CFL Lamp with integated Ballast replaces pre-existing standard lighting Wattage. Measure includes Code case. Impacts: CFL-based HOU (varies by BldgType) | DEER2017 | D15 v2 | 2020-11-24 16:30 | Res-Iltg-dWatt-CFL | DEER | Scaled | BaseRatio | 0 | 0 | None |  | 0 |  | 1 | Res | Any | Lighting | InGen-CFL | Ltg_Lamp | CFLint_lamp | CFLscw-A(27w) | ILtg-CFL-Res | Res Interior Non-Reflector CFL Lamps, Total Watts = 2.48 x Msr Watts; 2015 Uncertain Measure Update, valid starting 1/1/2016 | Res Interior Non-Reflector CFL Lamps, Total Watts = 2.48 x Msr Watts; 2015 Uncertain Measure Update, valid starting 1/1/2016 | CFL Lamp: A-lamp, 27 Watts | CFLratio0248 | CFLratio0248 | CFLscw-A(27w) | Available |  | 0 | 0 | Disposition: MeasuresList-October312014.xlsx | RobNc | Std_CFLscw-A(27w)_60pInc-r0248 |  | R-In-CFLscw-A(27w)-dWP66 | DEER2015-ResInLtg | 2016-01-01 | 2017-06-30 | InEA_modVal |  |  |  |  | Standard | StartDate updated; Updated for DEER2017 via Qualifier | 1 | 1 | 0 | Deemed Ex Ante Team |  | StartDate updated; Updated for DEER2017 via Qualifier |  | Updated to indicate claim/filing status
4924 | R-In-CFLscw-A(27w)-dWP66 | Residential Indoor General Lighting: CFL Lamp with integated Ballast replaces pre-existing standard lighting Wattage. Measure includes Code case. Impacts: CFL-based HOU (varies by BldgType) | DEER1314 | Lighting Disposition | 2020-11-24 16:30 | Res-Iltg-dWatt-CFL | DEER | Scaled | BaseRatio | 0 | 0 | None |  | 0 |  | 1 | Res | Any | Lighting | InGen-CFL | Ltg_Lamp | CFLint_lamp | CFLscw-A(27w) | ILtg-CFL-Res | Res indoor non-refl CFL base case, Total Watts = 3.47 x Msr Watts | Res indoor non-refl CFL base case, Total Watts = 3.47 x Msr Watts | CFL Lamp: A-lamp, 27 Watts | CFLratio0347 | CFLratio0347 | CFLscw-A(27w) | Available |  | 0 | 0 | Disposition: MeasuresList-October312014.xlsx | RobNc |  |  |  | DEER1315end | 2013-01-01 | 2015-05-31 | InEA_modVal |  |  |  |  | Standard |  | 1 | 1 | 0 | Deemed Ex Ante Team |  |  |  | Updated to indicate claim/filing status
116 | NE-HVAC-airAC-Pkg-lt55kBtuh-14p0seer | Pkg AC SEER = 14.0 (< 55 kBTUh), EER = 12.04, Clg EIR = 0.2456, Supply Fan W/cfm = 0.306; no Econo; 1-spd Fan | DEER2014 | D13 v1.0 | 2020-11-24 16:30 | NE-HVAC-airAC-Pkg-lt55kBtuh-14p0seer | DEER | Standard | None | 0 | 0 | None |  | 0 |  | 0 | Com | Any | HVAC | SpaceCool | dxAC_equip | pkgSEER |  | HVAC-airAC | Pkg AC SEER (< 55 kBtuh), Clg EIR and Indoor W/cfm based on vintage | Pkg AC SEER = 13.0 (< 55 kBtuh), EER = 11.06, Clg EIR = 0.2557, Supply Fan W/cfm = 0.379; no Econo; 1-spd Fan | Pkg AC SEER = 14.0 (< 55 kBtuh), EER = 12.04, Clg EIR = 0.2456, Supply Fan W/cfm = 0.306; no Econo; 1-spd Fan |  |  |  | Available |  | 0 | 0 |  | ErRul |  | HVAC-airAC | D08-NE-HVAC-airAC-Pkg-lt65kBtuh3phs-13p0seer | None | 2014-07-01 | 2014-12-31 | DEER |  |  |  |  | Standard |  | 1 | 1 | 0 | Deemed Ex Ante Team |  |  |  | Updated to indicate claim/filing status
2020 | C-In-LEDFixtHB(152.99w)-dwP9.8 | Commercial Indoor High Bay Lighting: LED Fixture. Normal Replacement (NR) and New Construction (NC) applications. Savings calculated above a standard practice baseline. | DEER2020 | D20v1 | 2020-11-24 16:30 | Com-ILtg-HB-dWatt | DEER | Scaled | DeltaWatts | 9.8 | 0 | None |  | 0 |  | 0 | Com | Any | Lighting | InGen-HB | Ltg_Fixture | LED_fixt |  | ILtg-Com-LED-50000hr+16yr |  | 100% LED 25th percentile Efficacy | LED Fixture: High Bay, 120 LPW to <130 LPW, 125 to <153 W |  |  |  | Available |  | 0 | 0 |  | NrNc |  |  |  | None | 2020-01-01 | 2020-03-18 | [5 empty] | Standard | DEER2020 update for: 100% ISP/Title 24 baseline; revised impacts, IEFs and peak demand | 1 | 1 | 0 | Deemed Ex Ante Team |  | DEER2020 update for: 100% ISP/Title 24 baseline; revised impacts, IEFs and peak demand |  | Updated to indicate claim/filing status
5740 | R-In-CFLscw-A(28)-dWP41 | Residential Indoor General Lighting: CFL Lamp with integated Ballast replaces pre-existing standard lighting Wattage. Measure includes Code case. Impacts: CFL-based HOU (varies by BldgType) | DEER2017 | D15 v2 | 2020-11-24 16:30 | Res-Iltg-dWatt-CFL | DEER | Scaled | BaseRatio | 0 | 0 | None |  | 0 |  | 1 | Res | Any | Lighting | InGen-CFL | Ltg_Lamp | CFLint_lamp | CFLscw-A(28w) | ILtg-CFL-Res | Res Interior Non-Reflector CFL Lamps, Total Watts = 2.48 x Msr Watts; 2015 Uncertain Measure Update, valid starting 1/1/2016 | Res Interior Non-Reflector CFL Lamps, Total Watts = 2.48 x Msr Watts; 2015 Uncertain Measure Update, valid starting 1/1/2016 | CFL Lamp: A-lamp, 28 Watts | CFLratio0248 | CFLratio0248 | CFLscw-A(28w) | Available |  | 0 | 0 | Disposition: MeasuresList-October312014.xlsx | RobNc | Std_CFLscw-A(28w)_60pInc-r0248 |  | R-In-CFLscw-A(28w)-dWP69 | DEER2015-ResInLtg | 2016-01-01 | 2017-06-30 | InEA_modVal |  |  |  |  | Standard | StartDate updated; Updated for DEER2017 via Qualifier | 1 | 1 | 0 | Deemed Ex Ante Team |  | StartDate updated; Updated for DEER2017 via Qualifier |  | Updated to indicate claim/filing status
4925 | R-In-CFLscw-A(28w)-dWP69 | Residential Indoor General Lighting: CFL Lamp with integated Ballast replaces pre-existing standard lighting Wattage. Measure includes Code case. Impacts: CFL-based HOU (varies by BldgType) | DEER1314 | Lighting Disposition | 2020-11-24 16:30 | Res-Iltg-dWatt-CFL | DEER | Scaled | BaseRatio | 0 | 0 | None |  | 0 |  | 1 | Res | Any | Lighting | InGen-CFL | Ltg_Lamp | CFLint_lamp | CFLscw-A(28w) | ILtg-CFL-Res | Res indoor non-refl CFL base case, Total Watts = 3.47 x Msr Watts | Res indoor non-refl CFL base case, Total Watts = 3.47 x Msr Watts | CFL Lamp: A-lamp, 28 Watts | CFLratio0347 | CFLratio0347 | CFLscw-A(28w) | Available |  | 0 | 0 | Disposition: MeasuresList-October312014.xlsx | RobNc |  |  |  | DEER1315end | 2013-01-01 | 2015-05-31 | InEA_modVal |  |  |  |  | Standard |  | 1 | 1 | 0 | Deemed Ex Ante Team |  |  |  | Updated to indicate claim/filing status
5741 | R-In-CFLscw-A(30)-dWP44 | Residential Indoor General Lighting: CFL Lamp with integated Ballast replaces pre-existing standard lighting Wattage. Measure includes Code case. Impacts: CFL-based HOU (varies by BldgType) | DEER2017 | D15 v2 | 2020-11-24 16:30 | Res-Iltg-dWatt-CFL | DEER | Scaled | BaseRatio | 0 | 0 | None |  | 0 |  | 1 | Res | Any | Lighting | InGen-CFL | Ltg_Lamp | CFLint_lamp | CFLscw-A(30w) | ILtg-CFL-Res | Res Interior Non-Reflector CFL Lamps, Total Watts = 2.48 x Msr Watts; 2015 Uncertain Measure Update, valid starting 1/1/2016 | Res Interior Non-Reflector CFL Lamps, Total Watts = 2.48 x Msr Watts; 2015 Uncertain Measure Update, valid starting 1/1/2016 | CFL Lamp: A-lamp, 30 Watts | CFLratio0248 | CFLratio0248 | CFLscw-A(30w) | Available |  | 0 | 0 | Disposition: MeasuresList-October312014.xlsx | RobNc | Std_CFLscw-A(30w)_60pInc-r0248 |  | R-In-CFLscw-A(30w)-dWP74 | DEER2015-ResInLtg | 2016-01-01 | 2017-06-30 | InEA_modVal |  |  |  |  | Standard | StartDate updated; Updated for DEER2017 via Qualifier | 1 | 1 | 0 | Deemed Ex Ante Team |  | StartDate updated; Updated for DEER2017 via Qualifier |  | Updated to indicate claim/filing status
4926 | R-In-CFLscw-A(30w)-dWP74 | Residential Indoor General Lighting: CFL Lamp with integated Ballast replaces pre-existing standard lighting Wattage. Measure includes Code case. Impacts: CFL-based HOU (varies by BldgType) | DEER1314 | Lighting Disposition | 2020-11-24 16:30 | Res-Iltg-dWatt-CFL | DEER | Scaled | BaseRatio | 0 | 0 | None |  | 0 |  | 1 | Res | Any | Lighting | InGen-CFL | Ltg_Lamp | CFLint_lamp | CFLscw-A(30w) | ILtg-CFL-Res | Res indoor non-refl CFL base case, Total Watts = 3.47 x Msr Watts | Res indoor non-refl CFL base case, Total Watts = 3.47 x Msr Watts | CFL Lamp: A-lamp, 30 Watts | CFLratio0347 | CFLratio0347 | CFLscw-A(30w) | Available |  | 0 | 0 | Disposition: MeasuresList-October312014.xlsx | RobNc |  |  |  | DEER1315end | 2013-01-01 | 2015-05-31 | InEA_modVal |  |  |  |  | Standard |  | 1 | 1 | 0 | Deemed Ex Ante Team |  |  |  | Updated to indicate claim/filing status
5859 | R-In-CFLscw-A(32)-dWP47 | Residential Indoor General Lighting: CFL Lamp with integated Ballast replaces pre-existing standard lighting Wattage. Measure includes Code case. Impacts: CFL-based HOU (varies by BldgType) | DEER2017 | D16v1 | 2020-11-24 16:30 | Res-Iltg-dWatt-CFL | NonDEER | Scaled | BaseRatio | 0 | 0 | None |  | 0 |  | 1 | Res | Any | Lighting | InGen-CFL | Ltg_Lamp | CFLint_lamp | CFLscw-A(32w) | ILtg-CFL-Res | Res Interior Non-Reflector CFL Lamps, Total Watts = 2.48 x Msr Watts; 2015 Uncertain Measure Update, valid starting 1/1/2016 | Res Interior Non-Reflector CFL Lamps, Total Watts = 2.48 x Msr Watts; 2015 Uncertain Measure Update, valid starting 1/1/2016 | CFL Lamp: A-lamp, 32 Watts | CFLratio0248 | CFLratio0248 | CFLscw-A(32w) | Available |  | 0 | 0 | Disposition: MeasuresList-October312014.xlsx | RobNc | Std_CFLscw-A(32w)_60pInc-r0248 |  | R-In-CFLscw-A(32w)-dWP79 | DEER2016-ResInLtg | 2016-01-01 | 2017-06-30 | InEA_modVal |  |  |  |  | Standard | Updated for DEER2017 via Qualifier | 1 | 1 | 0 | Deemed Ex Ante Team |  | Updated for DEER2017 via Qualifier |  | Updated to indicate claim/filing status
4927 | R-In-CFLscw-A(32w)-dWP79 | Residential Indoor General Lighting: CFL Lamp with integated Ballast replaces pre-existing standard lighting Wattage. Measure includes Code case. Impacts: CFL-based HOU (varies by BldgType) | DEER1314 | Lighting Disposition | 2020-11-24 16:30 | Res-Iltg-dWatt-CFL | NonDEER | Scaled | BaseRatio | 0 | 0 | None |  | 0 |  | 1 | Res | Any | Lighting | InGen-CFL | Ltg_Lamp | CFLint_lamp | CFLscw-A(32w) | ILtg-CFL-Res | Res indoor non-refl CFL base case, Total Watts = 3.47 x Msr Watts | Res indoor non-refl CFL base case, Total Watts = 3.47 x Msr Watts | CFL Lamp: A-lamp, 32 Watts | CFLratio0347 | CFLratio0347 | CFLscw-A(32w) | Available | Transition to new HOU begins 1/1/2016 as part of DEER2016 | 0 | 0 | Disposition: MeasuresList-October312014.xlsx | RobNc |  |  |  | DEER1315end | 2013-01-01 | 2015-12-31 | InEA_modVal |  |  |  |  | Standard |  | 1 | 1 | 0 | Deemed Ex Ante Team |  |  |  | Updated to indicate claim/filing status
5860 | R-In-CFLscw-A(40)-dWP59 | Residential Indoor General Lighting: CFL Lamp with integated Ballast replaces pre-existing standard lighting Wattage. Measure includes Code case. Impacts: CFL-based HOU (varies by BldgType) | DEER2017 | D16v1 | 2020-11-24 16:30 | Res-Iltg-dWatt-CFL | NonDEER | Scaled | BaseRatio | 0 | 0 | None |  | 0 |  | 1 | Res | Any | Lighting | InGen-CFL | Ltg_Lamp | CFLint_lamp | CFLscw-A(40w) | ILtg-CFL-Res | Res Interior Non-Reflector CFL Lamps, Total Watts = 2.48 x Msr Watts; 2015 Uncertain Measure Update, valid starting 1/1/2016 | Res Interior Non-Reflector CFL Lamps, Total Watts = 2.48 x Msr Watts; 2015 Uncertain Measure Update, valid starting 1/1/2016 | CFL Lamp: A-lamp, 40 Watts | CFLratio0248 | CFLratio0248 | CFLscw-A(40w) | Available |  | 0 | 0 | Disposition: MeasuresList-October312014.xlsx | RobNc | Std_CFLscw-A(40w)_60pInc-r0248 |  | R-In-CFLscw-A(40w)-dWP98 | DEER2016-ResInLtg | 2016-01-01 | 2017-06-30 | InEA_modVal |  |  |  |  | Standard | Updated for DEER2017 via Qualifier | 1 | 1 | 0 | Deemed Ex Ante Team |  | Updated for DEER2017 via Qualifier |  | Updated to indicate claim/filing status
5861 | R-In-CFLscw-A(42)-dWP62 | Residential Indoor General Lighting: CFL Lamp with integated Ballast replaces pre-existing standard lighting Wattage. Measure includes Code case. Impacts: CFL-based HOU (varies by BldgType) | DEER2017 | D16v1 | 2020-11-24 16:30 | Res-Iltg-dWatt-CFL | NonDEER | Scaled | BaseRatio | 0 | 0 | None |  | 0 |  | 1 | Res | Any | Lighting | InGen-CFL | Ltg_Lamp | CFLint_lamp | CFLscw-A(42w) | ILtg-CFL-Res | Res Interior Non-Reflector CFL Lamps, Total Watts = 2.48 x Msr Watts; 2015 Uncertain Measure Update, valid starting 1/1/2016 | Res Interior Non-Reflector CFL Lamps, Total Watts = 2.48 x Msr Watts; 2015 Uncertain Measure Update, valid starting 1/1/2016 | CFL Lamp: A-lamp, 42 Watts | CFLratio0248 | CFLratio0248 | CFLscw-A(42w) | Available |  | 0 | 0 | Disposition: MeasuresList-October312014.xlsx | RobNc | Std_CFLscw-A(42w)_60pInc-r0248 |  | R-In-CFLscw-A(42w)-dWP103 | DEER2016-ResInLtg | 2016-01-01 | 2017-06-30 | InEA_modVal |  |  |  |  | Standard | Updated for DEER2017 via Qualifier | 1 | 1 | 0 | Deemed Ex Ante Team |  | Updated for DEER2017 via Qualifier |  | Updated to indicate claim/filing status
5862 | R-In-CFLscw-A(45)-dWP67 | Residential Indoor General Lighting: CFL Lamp with integated Ballast replaces pre-existing standard lighting Wattage. Measure includes Code case. Impacts: CFL-based HOU (varies by BldgType) | DEER2017 | D16v1 | 2020-11-24 16:30 | Res-Iltg-dWatt-CFL | NonDEER | Scaled | BaseRatio | 0 | 0 | None |  | 0 |  | 1 | Res | Any | Lighting | InGen-CFL | Ltg_Lamp | CFLint_lamp | CFLscw-A(45w) | ILtg-CFL-Res | Res Interior Non-Reflector CFL Lamps, Total Watts = 2.48 x Msr Watts; 2015 Uncertain Measure Update, valid starting 1/1/2016 | Res Interior Non-Reflector CFL Lamps, Total Watts = 2.48 x Msr Watts; 2015 Uncertain Measure Update, valid starting 1/1/2016 | CFL Lamp: A-lamp, 45 Watts | CFLratio0248 | CFLratio0248 | CFLscw-A(45w) | Available |  | 0 | 0 | Disposition: MeasuresList-October312014.xlsx | RobNc |  |  | R-In-CFLscw-A(45w)-dWP111 | DEER2016-ResInLtg | 2016-01-01 | 2017-06-30 | InEA_modVal |  |  |  |  | Standard | Updated for DEER2017 via Qualifier | 1 | 1 | 0 | Deemed Ex Ante Team |  | Updated for DEER2017 via Qualifier |  | Updated to indicate claim/filing status
4930 | R-In-CFLscw-A(45w)-dWP111 | Residential Indoor General Lighting: CFL Lamp with integated Ballast replaces pre-existing standard lighting Wattage. Measure includes Code case. Impacts: CFL-based HOU (varies by BldgType) | DEER1314 | Lighting Disposition | 2020-11-24 16:30 | Res-Iltg-dWatt-CFL | NonDEER | Scaled | BaseRatio | 0 | 0 | None |  | 0 |  | 1 | Res | Any | Lighting | InGen-CFL | Ltg_Lamp | CFLint_lamp | CFLscw-A(45w) | ILtg-CFL-Res | Res indoor non-refl CFL base case, Total Watts = 3.47 x Msr Watts | Res indoor non-refl CFL base case, Total Watts = 3.47 x Msr Watts | CFL Lamp: A-lamp, 45 Watts | CFLratio0347 | CFLratio0347 | CFLscw-A(45w) | Available | Transition to new HOU begins 1/1/2016 as part of DEER2016 | 0 | 0 | Disposition: MeasuresList-October312014.xlsx | RobNc |  |  |  | DEER1315end | 2013-01-01 | 2015-12-31 | InEA_modVal |  |  |  |  | Standard |  | 1 | 1 | 0 | Deemed Ex Ante Team |  |  |  | Updated to indicate claim/filing status
5863 | R-In-CFLscw-A(55)-dWP81 | Residential Indoor General Lighting: CFL Lamp with integated Ballast replaces pre-existing standard lighting Wattage. Measure includes Code case. Impacts: CFL-based HOU (varies by BldgType) | DEER2017 | D16v1 | 2020-11-24 16:30 | Res-Iltg-dWatt-CFL | NonDEER | Scaled | BaseRatio | 0 | 0 | None |  | 0 |  | 1 | Res | Any | Lighting | InGen-CFL | Ltg_Lamp | CFLint_lamp | CFLscw-A(55w) | ILtg-CFL-Res | Res Interior Non-Reflector CFL Lamps, Total Watts = 2.48 x Msr Watts; 2015 Uncertain Measure Update, valid starting 1/1/2016 | Res Interior Non-Reflector CFL Lamps, Total Watts = 2.48 x Msr Watts; 2015 Uncertain Measure Update, valid starting 1/1/2016 | CFL Lamp: A-lamp, 55 Watts | CFLratio0248 | CFLratio0248 | CFLscw-A(55w) | Available |  | 0 | 0 | Disposition: MeasuresList-October312014.xlsx | RobNc |  |  | R-In-CFLscw-A(55w)-dWP135 | DEER2016-ResInLtg | 2016-01-01 | 2017-06-30 | InEA_modVal |  |  |  |  | Standard | Updated for DEER2017 via Qualifier | 1 | 1 | 0 | Deemed Ex Ante Team |  | Updated for DEER2017 via Qualifier |  | Updated to indicate claim/filing status
4931 | R-In-CFLscw-A(55w)-dWP135 | Residential Indoor General Lighting: CFL Lamp with integated Ballast replaces pre-existing standard lighting Wattage. Measure includes Code case. Impacts: CFL-based HOU (varies by BldgType) | DEER1314 | Lighting Disposition | 2020-11-24 16:30 | Res-Iltg-dWatt-CFL | NonDEER | Scaled | BaseRatio | 0 | 0 | None |  | 0 |  | 1 | Res | Any | Lighting | InGen-CFL | Ltg_Lamp | CFLint_lamp | CFLscw-A(55w) | ILtg-CFL-Res | Res indoor non-refl CFL base case, Total Watts = 3.47 x Msr Watts | Res indoor non-refl CFL base case, Total Watts = 3.47 x Msr Watts | CFL Lamp: A-lamp, 55 Watts | CFLratio0347 | CFLratio0347 | CFLscw-A(55w) | Available | Transition to new HOU begins 1/1/2016 as part of DEER2016 | 0 | 0 | Disposition: MeasuresList-October312014.xlsx | RobNc |  |  |  | DEER1315end | 2013-01-01 | 2015-12-31 | InEA_modVal |  |  |  |  | Standard |  | 1 | 1 | 0 | Deemed Ex Ante Team |  |  |  | Updated to indicate claim/filing status
5742 | R-In-CFLscw-A(7)-dWP10 | Residential Indoor General Lighting: CFL Lamp with integated Ballast replaces pre-existing standard lighting Wattage. Measure includes Code case. Impacts: CFL-based HOU (varies by BldgType) | DEER2017 | D15 v2 | 2020-11-24 16:30 | Res-Iltg-dWatt-CFL | DEER | Scaled | BaseRatio | 0 | 0 | None |  | 0 |  | 1 | Res | Any | Lighting | InGen-CFL | Ltg_Lamp | CFLint_lamp | CFLscw-A(7w) | ILtg-CFL-Res | Res Interior Non-Reflector CFL Lamps, Total Watts = 2.48 x Msr Watts; 2015 Uncertain Measure Update, valid starting 1/1/2016 | Res Interior Non-Reflector CFL Lamps, Total Watts = 2.48 x Msr Watts; 2015 Uncertain Measure Update, valid starting 1/1/2016 | CFL Lamp: A-lamp, 7 Watts | CFLratio0248 | CFLratio0248 | CFLscw-A(7w) | Available |  | 0 | 0 | Disposition: MeasuresList-October312014.xlsx | RobNc | Std_CFLscw-A(7w)_60pInc-r0248 |  | R-In-CFLscw-A(7w)-dWP17 | DEER2015-ResInLtg | 2016-01-01 | 2017-06-30 | InEA_modVal |  |  |  |  | Standard | StartDate updated; Updated for DEER2017 via Qualifier | 1 | 1 | 0 | Deemed Ex Ante Team |  | StartDate updated; Updated for DEER2017 via Qualifier |  | Updated to indicate claim/filing status
4932 | R-In-CFLscw-A(7w)-dWP17 | Residential Indoor General Lighting: CFL Lamp with integated Ballast replaces pre-existing standard lighting Wattage. Measure includes Code case. Impacts: CFL-based HOU (varies by BldgType) | DEER1314 | Lighting Disposition | 2020-11-24 16:30 | Res-Iltg-dWatt-CFL | DEER | Scaled | BaseRatio | 0 | 0 | None |  | 0 |  | 1 | Res | Any | Lighting | InGen-CFL | Ltg_Lamp | CFLint_lamp | CFLscw-A(7w) | ILtg-CFL-Res | Res indoor non-refl CFL base case, Total Watts = 3.47 x Msr Watts | Res indoor non-refl CFL base case, Total Watts = 3.47 x Msr Watts | CFL Lamp: A-lamp, 7 Watts | CFLratio0347 | CFLratio0347 | CFLscw-A(7w) | Available |  | 0 | 0 | Disposition: MeasuresList-October312014.xlsx | RobNc |  |  |  | DEER1315end | 2013-01-01 | 2015-05-31 | InEA_modVal |  |  |  |  | Standard |  | 1 | 1 | 0 | Deemed Ex Ante Team |  |  |  | Updated to indicate claim/filing status
2020 | C-In-LED-PAR30(17w)-dWP23 | Commercial Indoor General Lighting: LED Lamp replaces pre-existing standard lighting Wattage. Measure includes Code case. Impacts: CFL-based HOU (varies by BldgType) | DEER2020 | D20v1 | 2020-11-24 16:30 | Com-ILtg-SI-dWatt | DEER | Scaled | BaseRatio |  |  | None |  | 0 |  | 1 | Com | Any | Lighting | InGen-ScrewIn | Ltg_Lamp | LED_lamp |  | ILtg-Com-LED-20000hr |  |  |  | LEDratio0234 | LEDratio0234 | LED-PAR30(17w) | Available |  | 0 | 0 |  | NrNc |  |  |  | None | 2020-01-01 | 2020-03-18 | [5 empty] | Standard | DEER2020 update for: revised impacts, IEFs and peak demand | 1 | 1 | 0 | Deemed Ex Ante Team |  | DEER2020 update for: revised impacts, IEFs and peak demand |  | Updated to indicate claim/filing status
5743 | R-In-CFLscw-A(8)-dWP12 | Residential Indoor General Lighting: CFL Lamp with integated Ballast replaces pre-existing standard lighting Wattage. Measure includes Code case. Impacts: CFL-based HOU (varies by BldgType) | DEER2017 | D15 v2 | 2020-11-24 16:30 | Res-Iltg-dWatt-CFL | DEER | Scaled | BaseRatio | 0 | 0 | None |  | 0 |  | 1 | Res | Any | Lighting | InGen-CFL | Ltg_Lamp | CFLint_lamp | CFLscw-A(8w) | ILtg-CFL-Res | Res Interior Non-Reflector CFL Lamps, Total Watts = 2.48 x Msr Watts; 2015 Uncertain Measure Update, valid starting 1/1/2016 | Res Interior Non-Reflector CFL Lamps, Total Watts = 2.48 x Msr Watts; 2015 Uncertain Measure Update, valid starting 1/1/2016 | CFL Lamp: A-lamp, 8 Watts | CFLratio0248 | CFLratio0248 | CFLscw-A(8w) | Available |  | 0 | 0 | Disposition: MeasuresList-October312014.xlsx | RobNc | Std_CFLscw-A(8w)_60pInc-r0248 |  | R-In-CFLscw-A(8w)-dWP19 | DEER2015-ResInLtg | 2016-01-01 | 2017-06-30 | InEA_modVal |  |  |  |  | Standard | StartDate updated; Updated for DEER2017 via Qualifier | 1 | 1 | 0 | Deemed Ex Ante Team |  | StartDate updated; Updated for DEER2017 via Qualifier |  | Updated to indicate claim/filing status
4933 | R-In-CFLscw-A(8w)-dWP19 | Residential Indoor General Lighting: CFL Lamp with integated Ballast replaces pre-existing standard lighting Wattage. Measure includes Code case. Impacts: CFL-based HOU (varies by BldgType) | DEER1314 | Lighting Disposition | 2020-11-24 16:30 | Res-Iltg-dWatt-CFL | DEER | Scaled | BaseRatio | 0 | 0 | None |  | 0 |  | 1 | Res | Any | Lighting | InGen-CFL | Ltg_Lamp | CFLint_lamp | CFLscw-A(8w) | ILtg-CFL-Res | Res indoor non-refl CFL base case, Total Watts = 3.47 x Msr Watts | Res indoor non-refl CFL base case, Total Watts = 3.47 x Msr Watts | CFL Lamp: A-lamp, 8 Watts | CFLratio0347 | CFLratio0347 | CFLscw-A(8w) | Available |  | 0 | 0 | Disposition: MeasuresList-October312014.xlsx | RobNc |  |  |  | DEER1315end | 2013-01-01 | 2015-05-31 | InEA_modVal |  |  |  |  | Standard |  | 1 | 1 | 0 | Deemed Ex Ante Team |  |  |  | Updated to indicate claim/filing status
5744 | R-In-CFLscw-A(9)-dWP13 | Residential Indoor General Lighting: CFL Lamp with integated Ballast replaces pre-existing standard lighting Wattage. Measure includes Code case. Impacts: CFL-based HOU (varies by BldgType) | DEER2017 | D15 v2 | 2020-11-24 16:30 | Res-Iltg-dWatt-CFL | DEER | Scaled | BaseRatio | 0 | 0 | None |  | 0 |  | 1 | Res | Any | Lighting | InGen-CFL | Ltg_Lamp | CFLint_lamp | CFLscw-A(9w) | ILtg-CFL-Res | Res Interior Non-Reflector CFL Lamps, Total Watts = 2.48 x Msr Watts; 2015 Uncertain Measure Update, valid starting 1/1/2016 | Res Interior Non-Reflector CFL Lamps, Total Watts = 2.48 x Msr Watts; 2015 Uncertain Measure Update, valid starting 1/1/2016 | CFL Lamp: A-lamp, 9 Watts | CFLratio0248 | CFLratio0248 | CFLscw-A(9w) | Available |  | 0 | 0 | Disposition: MeasuresList-October312014.xlsx | RobNc | Std_CFLscw-A(9w)_60pInc-r0248 |  | R-In-CFLscw-A(9w)-dWP22 | DEER2015-ResInLtg | 2016-01-01 | 2017-06-30 | InEA_modVal |  |  |  |  | Standard | StartDate updated; Updated for DEER2017 via Qualifier | 1 | 1 | 0 | Deemed Ex Ante Team |  | StartDate updated; Updated for DEER2017 via Qualifier |  | Updated to indicate claim/filing status
4934 | R-In-CFLscw-A(9w)-dWP22 | Residential Indoor General Lighting: CFL Lamp with integated Ballast replaces pre-existing standard lighting Wattage. Measure includes Code case. Impacts: CFL-based HOU (varies by BldgType) | DEER1314 | Lighting Disposition | 2020-11-24 16:30 | Res-Iltg-dWatt-CFL | DEER | Scaled | BaseRatio | 0 | 0 | None |  | 0 |  | 1 | Res | Any | Lighting | InGen-CFL | Ltg_Lamp | CFLint_lamp | CFLscw-A(9w) | ILtg-CFL-Res | Res indoor non-refl CFL base case, Total Watts = 3.47 x Msr Watts | Res indoor non-refl CFL base case, Total Watts = 3.47 x Msr Watts | CFL Lamp: A-lamp, 9 Watts | CFLratio0347 | CFLratio0347 | CFLscw-A(9w) | Available |  | 0 | 0 | Disposition: MeasuresList-October312014.xlsx | RobNc |  |  |  | DEER1315end | 2013-01-01 | 2015-05-31 | InEA_modVal | LT-29785 |  |  |  | Standard |  | 1 | 1 | 0 | Deemed Ex Ante Team |  |  |  | Updated to indicate claim/filing status
10057 | RB-HV-MHRefChrg-Dec-high-25pct-15pct | Mobile Home: Decrease Refrigerant Charge - High (>= 20% rated charge) + 10% Duct Leakage Reduction | DEER2014 | D11 v4.00 | 2020-11-24 16:30 | RB-HV-MHRefChrg-Dec-high-25pct-15pct | DEER | Standard | None | 0 | 0 | None |  | 0 |  | 0 | Res | Any | HVAC | SpaceCool | dxAC_equip | spltSEER |  | HV-RefChrg | >=20% Refrig Ovrchg (0.657 Cooling EIR) 25% Supply leakage of AHU flow | Rated Refrig Chg (0.487 Cooling EIR) 15% Supply leakage of AHU flow | Decrease Refrigerant Charge - High (>= 20% rated charge) + 10% Duct Leakage Reduction |  |  | RB-HV-MHRefChrg-Dec-high-25pct-15pct | Available | Bldg Types combined into a single measure | 0 | 0 |  | Retro |  | HV-RefChrg | D08-RB-HV-MHRefChrg-Dec-high-24pct-12pct | DEER1314 | 2013-01-01 | 2017-12-31 | InEA_modValue |  |  |  |  | Component | fixed typo in RUL_ID; Measure exired due to DEER2018 update | 1 | 1 | 0 | Deemed Ex Ante Team |  | fixed typo in RUL_ID; Measure exired due to DEER2018 update |  | Updated to indicate claim/filing status
1751 | RB-Appl-EffCW-med-ElecDHW-GasCDryer-Tier2-Top | Clothes washer, Top loading, Elec DHW, GasDryer, Tier2, IMEF = 2.32 to < 2.76, IWF <= 4.0 | DEER2018 | D17 v3 | 2020-11-24 16:30 | Appl-CW-Top-ElecDHW-GasDry-Tier2 | DEER | Standard | None | 0 | 0 | None |  | 0 |  | 0 | Res | Any | AppPlug | Laundry | Clean_equip | ClothesWash |  | Appl-EffCW | Clothes washer, Top loading, Elec DHW, GasDryer, Standard, IMEF = 1.08, IWF <= 9.4 | Clothes washer, Top loading, Elec DHW, GasDryer, Standard, IMEF = 1.57, IWF <= 6.5 | Clothes washer, Top loading, Elec DHW, GasDryer, Tier2, IMEF = 2.32, IWF <= 4.0 |  |  |  | Available |  | 0 | 0 | June 2017 DEER Update | RobNc |  | Appl-EffCW |  | None | 2018-01-01 | 2019-12-31 | NotInEA |  |  |  |  | Component | Measure updated for DEER June 2017 Update including Baseline Adjustment and Federal Code update; Measure expired due to DEER2020 update | 1 | 1 | 0 | Deemed Ex Ante Team |  | Measure updated for DEER June 2017 Update including Baseline Adjustment and Federal Code update; Measure expired due to DEER2020 update |  | Updated to indicate claim/filing status
4935 | R-In-CFLscw-Candle(10w)-dWP24 | Residential Indoor General Lighting: CFL Lamp with integated Ballast replaces pre-existing standard lighting Wattage. Measure includes Code case. Impacts: CFL-based HOU (varies by BldgType) | DEER1314 | Lighting Disposition | 2020-11-24 16:30 | Res-Iltg-dWatt-CFL | DEER | Scaled | BaseRatio | 0 | 0 | None |  | 0 |  | 1 | Res | Any | Lighting | InGen-CFL | Ltg_Lamp | CFLint_lamp | CFLscw-Candle(10w) | ILtg-CFL-Res | Res indoor non-refl CFL base case, Total Watts = 3.47 x Msr Watts | Res indoor non-refl CFL base case, Total Watts = 3.47 x Msr Watts | CFL Lamp: Candelabra, 10 Watts | CFLratio0347 | CFLratio0347 | CFLscw-Candle(10w) | Available |  | 0 | 0 | Disposition: MeasuresList-October312014.xlsx | RobNc |  |  |  | DEER1315end | 2013-01-01 | 2015-05-31 | InEA_modVal |  |  |  |  | Standard |  | 1 | 1 | 0 | Deemed Ex Ante Team |  |  |  | Updated to indicate claim/filing status
1723 | RB-Appl-EffCW-med-ElecDHW-GasCDryer-Tier3-Front | Clothes washer, Front loading, Elec DHW, GasDryer, Tier3, IMEF >= 2.92, IWF <= 3.2 | DEER2017 | D17 v3 | 2020-11-24 16:30 | Appl-CW-Front-ElecDHW-GasDry-Tier3 | DEER | Standard | None | 0 | 0 | None |  | 0 |  | 0 | Res | Any | AppPlug | Laundry | Clean_equip | ClothesWash |  | Appl-EffCW | Clothes washer, Front loading, Elec DHW, GasDryer, Standard, IMEF =1.79, IWF < 4.8 | Clothes washer, Front loading, Elec DHW, GasDryer, Standard, IMEF =1.84, IWF < 4.7 | Clothes washer, Front loading, Elec DHW, GasDryer, Tier3, IMEF = 2.92, IWF <= 3.2 |  |  |  | Available |  | 0 | 0 | June 2017 DEER Update | RobNc |  | Appl-EffCW |  | None | 2016-01-01 | 2019-12-31 | InEA_mod |  |  |  |  | Component | Measure updated for DEER June 2017 Update including Baseline Adjustment; Measure expired due to DEER2020 update | 1 | 1 | 0 | Deemed Ex Ante Team |  | Measure updated for DEER June 2017 Update including Baseline Adjustment; Measure expired due to DEER2020 update |  | Updated to indicate claim/filing status
4936 | R-In-CFLscw-Candle(11w)-dWP27 | Residential Indoor General Lighting: CFL Lamp with integated Ballast replaces pre-existing standard lighting Wattage. Measure includes Code case. Impacts: CFL-based HOU (varies by BldgType) | DEER1314 | Lighting Disposition | 2020-11-24 16:30 | Res-Iltg-dWatt-CFL | DEER | Scaled | BaseRatio | 0 | 0 | None |  | 0 |  | 1 | Res | Any | Lighting | InGen-CFL | Ltg_Lamp | CFLint_lamp | CFLscw-Candle(11w) | ILtg-CFL-Res | Res indoor non-refl CFL base case, Total Watts = 3.47 x Msr Watts | Res indoor non-refl CFL base case, Total Watts = 3.47 x Msr Watts | CFL Lamp: Candelabra, 11 Watts | CFLratio0347 | CFLratio0347 | CFLscw-Candle(11w) | Available |  | 0 | 0 | Disposition: MeasuresList-October312014.xlsx | RobNc |  |  |  | DEER1315end | 2013-01-01 | 2015-05-31 | InEA_modVal |  |  |  |  | Standard |  | 1 | 1 | 0 | Deemed Ex Ante Team |  |  |  | Updated to indicate claim/filing status
1724 | RB-Appl-EffCW-med-GasDHW-ElecCDryer-Tier1-Front | Clothes washer, Front loading, Gas DHW, ElecDryer, Tier1, IMEF = 2.38 to < 2.74, IWF <= 3.7 | DEER2017 | D17 v3 | 2020-11-24 16:30 | Appl-CW-Front-GasDHW-ElecDry-Tier1 | DEER | Standard | None | 0 | 0 | None |  | 0 |  | 0 | Res | Any | AppPlug | Laundry | Clean_equip | ClothesWash |  | Appl-EffCW | Clothes washer, Front loading, Gas DHW, ElecDryer, Standard, IMEF =1.79, IWF < 4.8 | Clothes washer, Front loading, Gas DHW, ElecDryer, Standard, IMEF =1.84, IWF < 4.7 | Clothes washer, Front loading, Gas DHW, ElecDryer, Tier1, IMEF = 2.38, IWF <= 3.7 |  |  |  | Available |  | 0 | 0 | June 2017 DEER Update | RobNc |  | Appl-EffCW |  | None | 2016-01-01 | 2019-12-31 | InEA_mod |  |  |  |  | Component | Measure updated for DEER June 2017 Update including Baseline Adjustment; Measure expired due to DEER2020 update | 1 | 1 | 0 | Deemed Ex Ante Team |  | Measure updated for DEER June 2017 Update including Baseline Adjustment; Measure expired due to DEER2020 update |  | Updated to indicate claim/filing status
1752 | RB-Appl-EffCW-med-GasDHW-ElecCDryer-Tier1-Top | Clothes washer, Top loading, Gas DHW, ElecDryer, Tier1, IMEF = 2.06 to < 2.32, IWF <= 4.3 | DEER2018 | D17 v3 | 2020-11-24 16:30 | Appl-CW-Top-GasDHW-ElecDry-Tier1 | DEER | Standard | None | 0 | 0 | None |  | 0 |  | 0 | Res | Any | AppPlug | Laundry | Clean_equip | ClothesWash |  | Appl-EffCW | Clothes washer, Top loading, Gas DHW, ElecDryer, Standard, IMEF = 1.08, IWF <= 9.4 | Clothes washer, Top loading, Gas DHW, ElecDryer, Standard, IMEF = 1.57, IWF <= 6.5 | Clothes washer, Top loading, Gas DHW, ElecDryer, Tier1, IMEF = 2.06, IWF <= 4.3 |  |  |  | Available |  | 0 | 0 | June 2017 DEER Update | RobNc |  | Appl-EffCW |  | None | 2018-01-01 | 2019-12-31 | NotInEA |  |  |  |  | Component | Measure updated for DEER June 2017 Update including Baseline Adjustment and Federal Code update; Measure expired due to DEER2020 update | 1 | 1 | 0 | Deemed Ex Ante Team |  | Measure updated for DEER June 2017 Update including Baseline Adjustment and Federal Code update; Measure expired due to DEER2020 update |  | Updated to indicate claim/filing status
4939 | R-In-CFLscw-Candle(14w)-dWP34 | Residential Indoor General Lighting: CFL Lamp with integated Ballast replaces pre-existing standard lighting Wattage. Measure includes Code case. Impacts: CFL-based HOU (varies by BldgType) | DEER1314 | Lighting Disposition | 2020-11-24 16:30 | Res-Iltg-dWatt-CFL | DEER | Scaled | BaseRatio | 0 | 0 | None |  | 0 |  | 1 | Res | Any | Lighting | InGen-CFL | Ltg_Lamp | CFLint_lamp | CFLscw-Candle(14w) | ILtg-CFL-Res | Res indoor non-refl CFL base case, Total Watts = 3.47 x Msr Watts | Res indoor non-refl CFL base case, Total Watts = 3.47 x Msr Watts | CFL Lamp: Candelabra, 14 Watts | CFLratio0347 | CFLratio0347 | CFLscw-Candle(14w) | Available |  | 0 | 0 | Disposition: MeasuresList-October312014.xlsx | RobNc |  |  |  | DEER1315end | 2013-01-01 | 2015-05-31 | InEA_modVal | LT-84743 |  |  |  | Standard |  | 1 | 1 | 0 | Deemed Ex Ante Team |  |  |  | Updated to indicate claim/filing status
958 | RE-Appl-EffCW-med-ElecDHW-ElecCDryer-Tier2-Front | Clothes washer, Front loading, Elec DHW, ElecDryer, Tier2, IMEF =2.74-2.92, IWF <=3.2 | DEER2016 | D16v2 | 2020-11-24 16:30 | RE-Appl-EffCW-med-ElecDHW-ElecCDryer-Tier2-Front | DEER | Standard | None | 0 | 0 | None |  | 0 |  | 0 | Res | Any | AppPlug | Laundry | Clean_equip | ClothesWash |  | Appl-EffCW |  | Clothes washer, Front loading, Elec DHW, ElecDryer, Standard, IMEF =1.84, IWF =4.7 | Clothes washer, Front loading, Elec DHW, ElecDryer, Tier2, IMEF =2.74-2.92, IWF <=3.2 |  |  |  | Exclude |  | 0 | 0 |  | RobNc |  | Appl-EffCW |  | None | 2016-01-01 | 2019-12-31 | DEER2016 Update (non-Ltg) |  |  |  |  | Component | Measure expired due to DEER2020 update | 1 | 1 | 0 | Deemed Ex Ante Team |  | Measure expired due to DEER2020 update |  | Updated to indicate claim/filing status
1725 | RB-Appl-EffCW-med-GasDHW-ElecCDryer-Tier2-Front | Clothes washer, Front loading, Gas DHW, ElecDryer, Tier2, IMEF = 2.74 to < 2.92, IWF <= 3.2 | DEER2017 | D17 v3 | 2020-11-24 16:30 | Appl-CW-Front-GasDHW-ElecDry-Tier2 | DEER | Standard | None | 0 | 0 | None |  | 0 |  | 0 | Res | Any | AppPlug | Laundry | Clean_equip | ClothesWash |  | Appl-EffCW | Clothes washer, Front loading, Gas DHW, ElecDryer, Standard, IMEF =1.79, IWF < 4.8 | Clothes washer, Front loading, Gas DHW, ElecDryer, Standard, IMEF =1.84, IWF < 4.7 | Clothes washer, Front loading, Gas DHW, ElecDryer, Tier2, IMEF = 2.74, IWF <= 3.2 |  |  |  | Available |  | 0 | 0 | June 2017 DEER Update | RobNc |  | Appl-EffCW |  | None | 2016-01-01 | 2019-12-31 | InEA_mod |  |  |  |  | Component | Measure updated for DEER June 2017 Update including Baseline Adjustment; Measure expired due to DEER2020 update | 1 | 1 | 0 | Deemed Ex Ante Team |  | Measure updated for DEER June 2017 Update including Baseline Adjustment; Measure expired due to DEER2020 update |  | Updated to indicate claim/filing status
4940 | R-In-CFLscw-Candle(15w)-dWP37 | Residential Indoor General Lighting: CFL Lamp with integated Ballast replaces pre-existing standard lighting Wattage. Measure includes Code case. Impacts: CFL-based HOU (varies by BldgType) | DEER1314 | Lighting Disposition | 2020-11-24 16:30 | Res-Iltg-dWatt-CFL | DEER | Scaled | BaseRatio | 0 | 0 | None |  | 0 |  | 1 | Res | Any | Lighting | InGen-CFL | Ltg_Lamp | CFLint_lamp | CFLscw-Candle(15w) | ILtg-CFL-Res | Res indoor non-refl CFL base case, Total Watts = 3.47 x Msr Watts | Res indoor non-refl CFL base case, Total Watts = 3.47 x Msr Watts | CFL Lamp: Candelabra, 15 Watts | CFLratio0347 | CFLratio0347 | CFLscw-Candle(15w) | Available |  | 0 | 0 | Disposition: MeasuresList-October312014.xlsx | RobNc |  |  |  | DEER1315end | 2013-01-01 | 2015-05-31 | InEA_modVal |  |  |  |  | Standard |  | 1 | 1 | 0 | Deemed Ex Ante Team |  |  |  | Updated to indicate claim/filing status
1753 | RB-Appl-EffCW-med-GasDHW-ElecCDryer-Tier2-Top | Clothes washer, Top loading, Gas DHW, ElecDryer, Tier2, IMEF = 2.32 to < 2.76, IWF <= 4.0 | DEER2018 | D17 v3 | 2020-11-24 16:30 | Appl-CW-Top-GasDHW-ElecDry-Tier2 | DEER | Standard | None | 0 | 0 | None |  | 0 |  | 0 | Res | Any | AppPlug | Laundry | Clean_equip | ClothesWash |  | Appl-EffCW | Clothes washer, Top loading, Gas DHW, ElecDryer, Standard, IMEF = 1.08, IWF <= 9.4 | Clothes washer, Top loading, Gas DHW, ElecDryer, Standard, IMEF = 1.57, IWF <= 6.5 | Clothes washer, Top loading, Gas DHW, ElecDryer, Tier2, IMEF = 2.32, IWF <= 4.0 |  |  |  | Available |  | 0 | 0 | June 2017 DEER Update | RobNc |  | Appl-EffCW |  | None | 2018-01-01 | 2019-12-31 | NotInEA |  |  |  |  | Component | Measure updated for DEER June 2017 Update including Baseline Adjustment and Federal Code update; Measure expired due to DEER2020 update | 1 | 1 | 0 | Deemed Ex Ante Team |  | Measure updated for DEER June 2017 Update including Baseline Adjustment and Federal Code update; Measure expired due to DEER2020 update |  | Updated to indicate claim/filing status
4941 | R-In-CFLscw-Candle(16w)-dWP39 | Residential Indoor General Lighting: CFL Lamp with integated Ballast replaces pre-existing standard lighting Wattage. Measure includes Code case. Impacts: CFL-based HOU (varies by BldgType) | DEER1314 | Lighting Disposition | 2020-11-24 16:30 | Res-Iltg-dWatt-CFL | DEER | Scaled | BaseRatio | 0 | 0 | None |  | 0 |  | 1 | Res | Any | Lighting | InGen-CFL | Ltg_Lamp | CFLint_lamp |  | ILtg-CFL-Res | Res indoor non-refl CFL base case, Total Watts = 3.47 x Msr Watts | Res indoor non-refl CFL base case, Total Watts = 3.47 x Msr Watts | CFL Lamp: Candelabra, 16 Watts | CFLratio0347 | CFLratio0347 | CFLscw-Candle(16w) | Available |  | 0 | 0 | Disposition: MeasuresList-October312014.xlsx | RobNc |  |  |  | DEER1315end | 2013-01-01 | 2015-05-31 | InEA_modVal |  |  |  |  | Standard |  | 1 | 1 | 0 | Deemed Ex Ante Team |  |  |  | Updated to indicate claim/filing status
1726 | RB-Appl-EffCW-med-GasDHW-ElecCDryer-Tier3-Front | Clothes washer, Front loading, Gas DHW, ElecDryer, Tier3, IMEF >= 2.92, IWF <= 3.2 | DEER2017 | D17 v3 | 2020-11-24 16:30 | Appl-CW-Front-GasDHW-ElecDry-Tier3 | DEER | Standard | None | 0 | 0 | None |  | 0 |  | 0 | Res | Any | AppPlug | Laundry | Clean_equip | ClothesWash |  | Appl-EffCW | Clothes washer, Front loading, Gas DHW, ElecDryer, Standard, IMEF =1.79, IWF < 4.8 | Clothes washer, Front loading, Gas DHW, ElecDryer, Standard, IMEF =1.84, IWF < 4.7 | Clothes washer, Front loading, Gas DHW, ElecDryer, Tier3, IMEF = 2.92, IWF <= 3.2 |  |  |  | Available |  | 0 | 0 | June 2017 DEER Update | RobNc |  | Appl-EffCW |  | None | 2016-01-01 | 2019-12-31 | InEA_mod |  |  |  |  | Component | Measure updated for DEER June 2017 Update including Baseline Adjustment; Measure expired due to DEER2020 update | 1 | 1 | 0 | Deemed Ex Ante Team |  | Measure updated for DEER June 2017 Update including Baseline Adjustment; Measure expired due to DEER2020 update |  | Updated to indicate claim/filing status
4942 | R-In-CFLscw-Candle(18w)-dWP44 | Residential Indoor General Lighting: CFL Lamp with integated Ballast replaces pre-existing standard lighting Wattage. Measure includes Code case. Impacts: CFL-based HOU (varies by BldgType) | DEER1314 | Lighting Disposition | 2020-11-24 16:30 | Res-Iltg-dWatt-CFL | DEER | Scaled | BaseRatio | 0 | 0 | None |  | 0 |  | 1 | Res | Any | Lighting | InGen-CFL | Ltg_Lamp | CFLint_lamp |  | ILtg-CFL-Res | Res indoor non-refl CFL base case, Total Watts = 3.47 x Msr Watts | Res indoor non-refl CFL base case, Total Watts = 3.47 x Msr Watts | CFL Lamp: Candelabra, 18 Watts | CFLratio0347 | CFLratio0347 | CFLscw-Candle(18w) | Available |  | 0 | 0 | Disposition: MeasuresList-October312014.xlsx | RobNc |  |  |  | DEER1315end | 2013-01-01 | 2015-05-31 | InEA_modVal |  |  |  |  | Standard |  | 1 | 1 | 0 | Deemed Ex Ante Team |  |  |  | Updated to indicate claim/filing status
4947 | R-In-CFLscw-Candle(24w)-dWP59 | Residential Indoor General Lighting: CFL Lamp with integated Ballast replaces pre-existing standard lighting Wattage. Measure includes Code case. Impacts: CFL-based HOU (varies by BldgType) | DEER1314 | Lighting Disposition | 2020-11-24 16:30 | Res-Iltg-dWatt-CFL | DEER | Scaled | BaseRatio | 0 | 0 | None |  | 0 |  | 1 | Res | Any | Lighting | InGen-CFL | Ltg_Lamp | CFLint_lamp |  | ILtg-CFL-Res | Res indoor non-refl CFL base case, Total Watts = 3.47 x Msr Watts | Res indoor non-refl CFL base case, Total Watts = 3.47 x Msr Watts | CFL Lamp: Candelabra, 24 Watts | CFLratio0347 | CFLratio0347 | CFLscw-Candle(24w) | Available |  | 0 | 0 | Disposition: MeasuresList-October312014.xlsx | RobNc |  |  |  | DEER1315end | 2013-01-01 | 2015-05-31 | InEA_modVal |  |  |  |  | Standard |  | 1 | 1 | 0 | Deemed Ex Ante Team |  |  |  | Updated to indicate claim/filing status
1730 | RB-Appl-EffCW-med-GasDHW-GasCDryer-Tier1-Front | Clothes washer, Front loading, Gas DHW, GasDryer, Tier1, IMEF = 2.38 to < 2.74, IWF <= 3.7 | DEER2017 | D17 v3 | 2020-11-24 16:30 | Appl-CW-Front-GasDHW-GasDry-Tier1 | DEER | Standard | None | 0 | 0 | None |  | 0 |  | 0 | Res | Any | AppPlug | Laundry | Clean_equip | ClothesWash |  | Appl-EffCW | Clothes washer, Front loading, Gas DHW, GasDryer, Standard, IMEF =1.79, IWF < 4.8 | Clothes washer, Front loading, Gas DHW, GasDryer, Standard, IMEF =1.84, IWF < 4.7 | Clothes washer, Front loading, Gas DHW, GasDryer, Tier1, IMEF = 2.38, IWF <= 3.7 |  |  |  | Available |  | 0 | 0 | June 2017 DEER Update | RobNc |  | Appl-EffCW |  | None | 2016-01-01 | 2019-12-31 | InEA_mod |  |  |  |  | Component | Measure updated for DEER June 2017 Update including Baseline Adjustment; Measure expired due to DEER2020 update | 1 | 1 | 0 | Deemed Ex Ante Team |  | Measure updated for DEER June 2017 Update including Baseline Adjustment; Measure expired due to DEER2020 update |  | Updated to indicate claim/filing status
1756 | RB-Appl-EffCW-med-GasDHW-GasCDryer-Tier1-Top | Clothes washer, Top loading, Gas DHW, GasDryer, Tier1, IMEF = 2.06 to < 2.32, IWF <= 4.3 | DEER2018 | D17 v3 | 2020-11-24 16:30 | Appl-CW-Top-GasDHW-GasDry-Tier1 | DEER | Standard | None | 0 | 0 | None |  | 0 |  | 0 | Res | Any | AppPlug | Laundry | Clean_equip | ClothesWash |  | Appl-EffCW | Clothes washer, Top loading, Gas DHW, GasDryer, Standard, IMEF = 1.08, IWF <= 9.4 | Clothes washer, Top loading, Gas DHW, GasDryer, Standard, IMEF = 1.57, IWF <= 6.5 | Clothes washer, Top loading, Gas DHW, GasDryer, Tier1, IMEF = 2.06, IWF <= 4.3 |  |  |  | Available |  | 0 | 0 | June 2017 DEER Update | RobNc |  | Appl-EffCW |  | None | 2018-01-01 | 2019-12-31 | NotInEA |  |  |  |  | Component | Measure updated for DEER June 2017 Update including Baseline Adjustment and Federal Code update; Measure expired due to DEER2020 update | 1 | 1 | 0 | Deemed Ex Ante Team |  | Measure updated for DEER June 2017 Update including Baseline Adjustment and Federal Code update; Measure expired due to DEER2020 update |  | Updated to indicate claim/filing status
4943 | R-In-CFLscw-Candle(19w)-dWP46 | Residential Indoor General Lighting: CFL Lamp with integated Ballast replaces pre-existing standard lighting Wattage. Measure includes Code case. Impacts: CFL-based HOU (varies by BldgType) | DEER1314 | Lighting Disposition | 2020-11-24 16:30 | Res-Iltg-dWatt-CFL | DEER | Scaled | BaseRatio | 0 | 0 | None |  | 0 |  | 1 | Res | Any | Lighting | InGen-CFL | Ltg_Lamp | CFLint_lamp |  | ILtg-CFL-Res | Res indoor non-refl CFL base case, Total Watts = 3.47 x Msr Watts | Res indoor non-refl CFL base case, Total Watts = 3.47 x Msr Watts | CFL Lamp: Candelabra, 19 Watts | CFLratio0347 | CFLratio0347 | CFLscw-Candle(19w) | Available |  | 0 | 0 | Disposition: MeasuresList-October312014.xlsx | RobNc |  |  |  | DEER1315end | 2013-01-01 | 2015-05-31 | InEA_modVal |  |  |  |  | Standard |  | 1 | 1 | 0 | Deemed Ex Ante Team |  |  |  | Updated to indicate claim/filing status
1731 | RB-Appl-EffCW-med-GasDHW-GasCDryer-Tier2-Front | Clothes washer, Front loading, Gas DHW, GasDryer, Tier2, IMEF = 2.74 to < 2.92, IWF <= 3.2 | DEER2017 | D17 v3 | 2020-11-24 16:30 | Appl-CW-Front-GasDHW-GasDry-Tier2 | DEER | Standard | None | 0 | 0 | None |  | 0 |  | 0 | Res | Any | AppPlug | Laundry | Clean_equip | ClothesWash |  | Appl-EffCW | Clothes washer, Front loading, Gas DHW, GasDryer, Standard, IMEF =1.79, IWF < 4.8 | Clothes washer, Front loading, Gas DHW, GasDryer, Standard, IMEF =1.84, IWF < 4.7 | Clothes washer, Front loading, Gas DHW, GasDryer, Tier2, IMEF = 2.74, IWF <= 3.2 |  |  |  | Available |  | 0 | 0 | June 2017 DEER Update | RobNc |  | Appl-EffCW |  | None | 2016-01-01 | 2019-12-31 | InEA_mod |  |  |  |  | Component | Measure updated for DEER June 2017 Update including Baseline Adjustment; Measure expired due to DEER2020 update | 1 | 1 | 0 | Deemed Ex Ante Team |  | Measure updated for DEER June 2017 Update including Baseline Adjustment; Measure expired due to DEER2020 update |  | Updated to indicate claim/filing status
4944 | R-In-CFLscw-Candle(20w)-dWP49 | Residential Indoor General Lighting: CFL Lamp with integated Ballast replaces pre-existing standard lighting Wattage. Measure includes Code case. Impacts: CFL-based HOU (varies by BldgType) | DEER1314 | Lighting Disposition | 2020-11-24 16:30 | Res-Iltg-dWatt-CFL | DEER | Scaled | BaseRatio | 0 | 0 | None |  | 0 |  | 1 | Res | Any | Lighting | InGen-CFL | Ltg_Lamp | CFLint_lamp |  | ILtg-CFL-Res | Res indoor non-refl CFL base case, Total Watts = 3.47 x Msr Watts | Res indoor non-refl CFL base case, Total Watts = 3.47 x Msr Watts | CFL Lamp: Candelabra, 20 Watts | CFLratio0347 | CFLratio0347 | CFLscw-Candle(20w) | Available |  | 0 | 0 | Disposition: MeasuresList-October312014.xlsx | RobNc |  |  |  | DEER1315end | 2013-01-01 | 2015-05-31 | InEA_modVal |  |  |  |  | Standard |  | 1 | 1 | 0 | Deemed Ex Ante Team |  |  |  | Updated to indicate claim/filing status
4945 | R-In-CFLscw-Candle(22w)-dWP54 | Residential Indoor General Lighting: CFL Lamp with integated Ballast replaces pre-existing standard lighting Wattage. Measure includes Code case. Impacts: CFL-based HOU (varies by BldgType) | DEER1314 | Lighting Disposition | 2020-11-24 16:30 | Res-Iltg-dWatt-CFL | DEER | Scaled | BaseRatio | 0 | 0 | None |  | 0 |  | 1 | Res | Any | Lighting | InGen-CFL | Ltg_Lamp | CFLint_lamp |  | ILtg-CFL-Res | Res indoor non-refl CFL base case, Total Watts = 3.47 x Msr Watts | Res indoor non-refl CFL base case, Total Watts = 3.47 x Msr Watts | CFL Lamp: Candelabra, 22 Watts | CFLratio0347 | CFLratio0347 | CFLscw-Candle(22w) | Available |  | 0 | 0 | Disposition: MeasuresList-October312014.xlsx | RobNc |  |  |  | DEER1315end | 2013-01-01 | 2015-05-31 | InEA_modVal |  |  |  |  | Standard |  | 1 | 1 | 0 | Deemed Ex Ante Team |  |  |  | Updated to indicate claim/filing status
73 | RE-HV-ResHP-13p0S-8p1H | 13 SEER Heat Pump (HSPF = 8.1) | DEER2014 | D11 v4.00 | 2020-11-24 16:30 | RE-HV-ResHP-13p0S-8p1H | DEER | Standard | None | 0 | 0 | None |  | 0 |  | 0 | Res | Any | HVAC | HeatCool | dxHP_equip | spltSEER |  | HVAC-airHP | Multiple Base Efficiency technologies based on building vintage | 13 SEER(11.07 EER) / 8.1 HSPF(3.28 COP) A/C Heat pump | 13 SEER(11.07 EER) / 8.1 HSPF(3.28 COP) A/C Heat pump |  |  | RE-HV-ResHP-13p0S-8p1H | Available |  | 0 | 0 |  | ErRul |  | HVAC-airHP |  | DEER1314end | 2013-01-01 | 2014-12-31 | DEER |  |  |  |  | Standard |  | 1 | 1 | 0 | Deemed Ex Ante Team |  |  |  | Updated to indicate claim/filing status
1757 | RB-Appl-EffCW-med-GasDHW-GasCDryer-Tier2-Top | Clothes washer, Top loading, Gas DHW, GasDryer, Tier2, IMEF = 2.32 to < 2.76, IWF <= 4.0 | DEER2018 | D17 v3 | 2020-11-24 16:30 | Appl-CW-Top-GasDHW-GasDry-Tier2 | DEER | Standard | None | 0 | 0 | None |  | 0 |  | 0 | Res | Any | AppPlug | Laundry | Clean_equip | ClothesWash |  | Appl-EffCW | Clothes washer, Top loading, Gas DHW, GasDryer, Standard, IMEF = 1.08, IWF <= 9.4 | Clothes washer, Top loading, Gas DHW, GasDryer, Standard, IMEF = 1.57, IWF <= 6.5 | Clothes washer, Top loading, Gas DHW, GasDryer, Tier2, IMEF = 2.32, IWF <= 4.0 |  |  |  | Available |  | 0 | 0 | June 2017 DEER Update | RobNc |  | Appl-EffCW |  | None | 2018-01-01 | 2019-12-31 | NotInEA |  |  |  |  | Component | Measure updated for DEER June 2017 Update including Baseline Adjustment and Federal Code update; Measure expired due to DEER2020 update | 1 | 1 | 0 | Deemed Ex Ante Team |  | Measure updated for DEER June 2017 Update including Baseline Adjustment and Federal Code update; Measure expired due to DEER2020 update |  | Updated to indicate claim/filing status
4946 | R-In-CFLscw-Candle(23w)-dWP56 | Residential Indoor General Lighting: CFL Lamp with integated Ballast replaces pre-existing standard lighting Wattage. Measure includes Code case. Impacts: CFL-based HOU (varies by BldgType) | DEER1314 | Lighting Disposition | 2020-11-24 16:30 | Res-Iltg-dWatt-CFL | DEER | Scaled | BaseRatio | 0 | 0 | None |  | 0 |  | 1 | Res | Any | Lighting | InGen-CFL | Ltg_Lamp | CFLint_lamp |  | ILtg-CFL-Res | Res indoor non-refl CFL base case, Total Watts = 3.47 x Msr Watts | Res indoor non-refl CFL base case, Total Watts = 3.47 x Msr Watts | CFL Lamp: Candelabra, 23 Watts | CFLratio0347 | CFLratio0347 | CFLscw-Candle(23w) | Available |  | 0 | 0 | Disposition: MeasuresList-October312014.xlsx | RobNc |  |  |  | DEER1315end | 2013-01-01 | 2015-05-31 | InEA_modVal |  |  |  |  | Standard |  | 1 | 1 | 0 | Deemed Ex Ante Team |  |  |  | Updated to indicate claim/filing status
1732 | RB-Appl-EffCW-med-GasDHW-GasCDryer-Tier3-Front | Clothes washer, Front loading, Gas DHW, GasDryer, Tier3, IMEF >= 2.92, IWF <= 3.2 | DEER2017 | D17 v3 | 2020-11-24 16:30 | Appl-CW-Front-GasDHW-GasDry-Tier3 | DEER | Standard | None | 0 | 0 | None |  | 0 |  | 0 | Res | Any | AppPlug | Laundry | Clean_equip | ClothesWash |  | Appl-EffCW | Clothes washer, Front loading, Gas DHW, GasDryer, Standard, IMEF =1.79, IWF < 4.8 | Clothes washer, Front loading, Gas DHW, GasDryer, Standard, IMEF =1.84, IWF < 4.7 | Clothes washer, Front loading, Gas DHW, GasDryer, Tier3, IMEF = 2.92, IWF <= 3.2 |  |  |  | Available |  | 0 | 0 | June 2017 DEER Update | RobNc |  | Appl-EffCW |  | None | 2016-01-01 | 2019-12-31 | InEA_mod |  |  |  |  | Component | Measure updated for DEER June 2017 Update including Baseline Adjustment; Measure expired due to DEER2020 update | 1 | 1 | 0 | Deemed Ex Ante Team |  | Measure updated for DEER June 2017 Update including Baseline Adjustment; Measure expired due to DEER2020 update |  | Updated to indicate claim/filing status
1741 | RB-Appl-EffCW-med-Tier1-Front | Clothes washer, Front loading, Weighted Fuel Type, Tier1, IMEF = 2.38 to < 2.74, IWF <= 3.7 | DEER2017 | D17 v3 | 2020-11-24 16:30 | RB-Appl-EffCW-med-Tier1-Front | DEER | CrossMeasWtd | None | 0 | 0 | None | ClothesWasher-Front-Tier1 | 0 |  | 0 | Res | Any | AppPlug | Laundry | Clean_equip | ClothesWash |  | Appl-EffCW | Clothes washer, Front loading, Weighted Fuel Types, Standard, IMEF =1.79, IWF < 4.8 | Clothes washer, Front loading, Weighted Fuel Types, Standard, IMEF =1.84, IWF < 4.7 | Clothes washer, Front loading, Weighted Fuel Types, Tier1, IMEF = 2.38, IWF <= 3.7 |  |  |  | Available |  | 0 | 0 | June 2017 DEER Update | RobNc |  | Appl-EffCW |  | None | 2016-01-01 | 2019-12-31 | InEA_mod |  |  |  |  | Standard | Measure updated for DEER June 2017 Update including Baseline Adjustment; Measure expired due to DEER2020 update | 1 | 1 | 0 | Deemed Ex Ante Team |  | Measure updated for DEER June 2017 Update including Baseline Adjustment; Measure expired due to DEER2020 update |  | Updated to indicate claim/filing status
1758 | RB-Appl-EffCW-med-Tier1-Top | Clothes washer, Top loading, Weighted Fuel Type, Tier1, IMEF = 2.06 to < 2.32, IWF <= 4.3 | DEER2018 | D17 v3 | 2020-11-24 16:30 | RB-Appl-EffCW-med-Tier1-Top | DEER | CrossMeasWtd | None | 0 | 0 | None | ClothesWasher-Top-Tier1 | 0 |  | 0 | Res | Any | AppPlug | Laundry | Clean_equip | ClothesWash |  | Appl-EffCW | Clothes washer, Top loading, Weighted Fuel Types, Standard, IMEF = 1.08, IWF <= 9.4 | Clothes washer, Top loading, Weighted Fuel Types, Standard, IMEF = 1.57, IWF <= 6.5 | Clothes washer, Top loading, Weighted Fuel Types, Tier1, IMEF = 2.06, IWF <= 4.3 |  |  |  | Available |  | 0 | 0 | June 2017 DEER Update | RobNc |  | Appl-EffCW |  | None | 2018-01-01 | 2019-12-31 | NotInEA |  |  |  |  | Standard | Measure updated for DEER June 2017 Update including Baseline Adjustment and Federal Code update; Measure expired due to DEER2020 update | 1 | 1 | 0 | Deemed Ex Ante Team |  | Measure updated for DEER June 2017 Update including Baseline Adjustment and Federal Code update; Measure expired due to DEER2020 update |  | Updated to indicate claim/filing status
4948 | R-In-CFLscw-Candle(25w)-dWP61 | Residential Indoor General Lighting: CFL Lamp with integated Ballast replaces pre-existing standard lighting Wattage. Measure includes Code case. Impacts: CFL-based HOU (varies by BldgType) | DEER1314 | Lighting Disposition | 2020-11-24 16:30 | Res-Iltg-dWatt-CFL | DEER | Scaled | BaseRatio | 0 | 0 | None |  | 0 |  | 1 | Res | Any | Lighting | InGen-CFL | Ltg_Lamp | CFLint_lamp |  | ILtg-CFL-Res | Res indoor non-refl CFL base case, Total Watts = 3.47 x Msr Watts | Res indoor non-refl CFL base case, Total Watts = 3.47 x Msr Watts | CFL Lamp: Candelabra, 25 Watts | CFLratio0347 | CFLratio0347 | CFLscw-Candle(25w) | Available |  | 0 | 0 | Disposition: MeasuresList-October312014.xlsx | RobNc |  |  |  | DEER1315end | 2013-01-01 | 2015-05-31 | InEA_modVal |  |  |  |  | Standard |  | 1 | 1 | 0 | Deemed Ex Ante Team |  |  |  | Updated to indicate claim/filing status
1742 | RB-Appl-EffCW-med-Tier2-Front | Clothes washer, Front loading, Weighted Fuel Type, Tier2, IMEF = 2.74 to < 2.92, IWF <= 3.2 | DEER2017 | D17 v3 | 2020-11-24 16:30 | RB-Appl-EffCW-med-Tier2-Front | DEER | CrossMeasWtd | None | 0 | 0 | None | ClothesWasher-Front-Tier2 | 0 |  | 0 | Res | Any | AppPlug | Laundry | Clean_equip | ClothesWash |  | Appl-EffCW | Clothes washer, Front loading, Weighted Fuel Types, Standard, IMEF =1.79, IWF < 4.8 | Clothes washer, Front loading, Weighted Fuel Types, Standard, IMEF =1.84, IWF < 4.7 | Clothes washer, Front loading, Weighted Fuel Types, Tier2, IMEF = 2.74, IWF <= 3.2 |  |  |  | Available |  | 0 | 0 | June 2017 DEER Update | RobNc |  | Appl-EffCW |  | None | 2016-01-01 | 2019-12-31 | InEA_mod |  |  |  |  | Standard | Measure updated for DEER June 2017 Update including Baseline Adjustment; Measure expired due to DEER2020 update | 1 | 1 | 0 | Deemed Ex Ante Team |  | Measure updated for DEER June 2017 Update including Baseline Adjustment; Measure expired due to DEER2020 update |  | Updated to indicate claim/filing status
4949 | R-In-CFLscw-Candle(26w)-dWP64 | Residential Indoor General Lighting: CFL Lamp with integated Ballast replaces pre-existing standard lighting Wattage. Measure includes Code case. Impacts: CFL-based HOU (varies by BldgType) | DEER1314 | Lighting Disposition | 2020-11-24 16:30 | Res-Iltg-dWatt-CFL | DEER | Scaled | BaseRatio | 0 | 0 | None |  | 0 |  | 1 | Res | Any | Lighting | InGen-CFL | Ltg_Lamp | CFLint_lamp |  | ILtg-CFL-Res | Res indoor non-refl CFL base case, Total Watts = 3.47 x Msr Watts | Res indoor non-refl CFL base case, Total Watts = 3.47 x Msr Watts | CFL Lamp: Candelabra, 26 Watts | CFLratio0347 | CFLratio0347 | CFLscw-Candle(26w) | Available |  | 0 | 0 | Disposition: MeasuresList-October312014.xlsx | RobNc |  |  |  | DEER1315end | 2013-01-01 | 2015-05-31 | InEA_modVal |  |  |  |  | Standard |  | 1 | 1 | 0 | Deemed Ex Ante Team |  |  |  | Updated to indicate claim/filing status
1719 | NE-HVAC-VarRefgHP-20to24ton-13.7EER | Heat pump VRF system, 20to24ton Tier 2, 13.7 EER | DEER2017 | D17 v2 | 2020-11-24 16:30 | NE-HVAC-VarRefgHP-20to24ton-13.7EER | ExAnte | Standard | None |  |  | N |  | 0 |  | 0 | Com | Any | HVAC | HeatCool | dxHP_equip | VarRefgHP |  | HVAC-airHP |  | Heat pump VRF system, 20to24ton Tier 0, 9.5 EER | Heat pump VRF system, 20to24ton Tier 2, 13.7 EER |  | VarRefgHP-20to24ton-9.5EER | VarRefgHP-20to24ton-13.7EER | Available |  | 0 | 0 | June 2017 DEER Update | Rob |  |  |  | None | 2017-01-01 | 2019-12-31 | NotInEA |  |  |  |  | Standard | Measure expired due to DEER2020 update | 1 | 1 | 0 | Deemed Ex Ante Team |  | Measure expired due to DEER2020 update |  | Updated to indicate claim/filing status
1759 | RB-Appl-EffCW-med-Tier2-Top | Clothes washer, Top loading, Weighted Fuel Type, Tier2, IMEF = 2.32 to < 2.76, IWF <= 4.0 | DEER2018 | D17 v3 | 2020-11-24 16:30 | RB-Appl-EffCW-med-Tier2-Top | DEER | CrossMeasWtd | None | 0 | 0 | None | ClothesWasher-Top-Tier2 | 0 |  | 0 | Res | Any | AppPlug | Laundry | Clean_equip | ClothesWash |  | Appl-EffCW | Clothes washer, Top loading, Weighted Fuel Types, Standard, IMEF = 1.08, IWF <= 9.4 | Clothes washer, Top loading, Weighted Fuel Types, Standard, IMEF = 1.57, IWF <= 6.5 | Clothes washer, Top loading, Weighted Fuel Types, Tier2, IMEF = 2.32, IWF <= 4.0 |  |  |  | Available |  | 0 | 0 | June 2017 DEER Update | RobNc |  | Appl-EffCW |  | None | 2018-01-01 | 2019-12-31 | NotInEA |  |  |  |  | Standard | Measure updated for DEER June 2017 Update including Baseline Adjustment and Federal Code update; Measure expired due to DEER2020 update | 1 | 1 | 0 | Deemed Ex Ante Team |  | Measure updated for DEER June 2017 Update including Baseline Adjustment and Federal Code update; Measure expired due to DEER2020 update |  | Updated to indicate claim/filing status
4950 | R-In-CFLscw-Candle(27w)-dWP66 | Residential Indoor General Lighting: CFL Lamp with integated Ballast replaces pre-existing standard lighting Wattage. Measure includes Code case. Impacts: CFL-based HOU (varies by BldgType) | DEER1314 | Lighting Disposition | 2020-11-24 16:30 | Res-Iltg-dWatt-CFL | DEER | Scaled | BaseRatio | 0 | 0 | None |  | 0 |  | 1 | Res | Any | Lighting | InGen-CFL | Ltg_Lamp | CFLint_lamp |  | ILtg-CFL-Res | Res indoor non-refl CFL base case, Total Watts = 3.47 x Msr Watts | Res indoor non-refl CFL base case, Total Watts = 3.47 x Msr Watts | CFL Lamp: Candelabra, 27 Watts | CFLratio0347 | CFLratio0347 | CFLscw-Candle(27w) | Available |  | 0 | 0 | Disposition: MeasuresList-October312014.xlsx | RobNc |  |  |  | DEER1315end | 2013-01-01 | 2015-05-31 | InEA_modVal |  |  |  |  | Standard |  | 1 | 1 | 0 | Deemed Ex Ante Team |  |  |  | Updated to indicate claim/filing status
968 | RE-Appl-EffCW-med-ElecDHW-ElecCDryer-Tier2-Top | Clothes washer, Top loading, Elec DHW, ElecDryer, Tier2, IMEF >2.2, IWF <=4 | DEER2016 | D16v2 | 2020-11-24 16:30 | RE-Appl-EffCW-med-ElecDHW-ElecCDryer-Tier2-Top | DEER | Standard | None | 0 | 0 | None |  | 0 |  | 0 | Res | Any | AppPlug | Laundry | Clean_equip | ClothesWash |  | Appl-EffCW |  | Clothes washer, Top loading, Elec DHW, ElecDryer, Standard, IMEF =1.29, IWF =8.4 | Clothes washer, Top loading, Elec DHW, ElecDryer, Tier2, IMEF >2.2, IWF <=4 |  |  |  | Exclude |  | 0 | 0 |  | RobNc |  | Appl-EffCW |  | None | 2016-01-01 | 2019-12-31 | DEER2016 Update (non-Ltg) |  |  |  |  | Component | Measure expired due to DEER2020 update | 1 | 1 | 0 | Deemed Ex Ante Team |  | Measure expired due to DEER2020 update |  | Updated to indicate claim/filing status
1743 | RB-Appl-EffCW-med-Tier3-Front | Clothes washer, Front loading, Weighted Fuel Type, Tier3, IMEF >= 2.92, IWF <= 3.2 | DEER2017 | D17 v3 | 2020-11-24 16:30 | RB-Appl-EffCW-med-Tier3-Front | DEER | CrossMeasWtd | None | 0 | 0 | None | ClothesWasher-Front-Tier3 | 0 |  | 0 | Res | Any | AppPlug | Laundry | Clean_equip | ClothesWash |  | Appl-EffCW | Clothes washer, Front loading, Weighted Fuel Types, Standard, IMEF =1.79, IWF < 4.8 | Clothes washer, Front loading, Weighted Fuel Types, Standard, IMEF =1.84, IWF < 4.7 | Clothes washer, Front loading, Weighted Fuel Types, Tier3, IMEF = 2.92, IWF <= 3.2 |  |  |  | Available |  | 0 | 0 | June 2017 DEER Update | RobNc |  | Appl-EffCW |  | None | 2016-01-01 | 2019-12-31 | InEA_mod |  |  |  |  | Standard | Measure updated for DEER June 2017 Update including Baseline Adjustment; Measure expired due to DEER2020 update | 1 | 1 | 0 | Deemed Ex Ante Team |  | Measure updated for DEER June 2017 Update including Baseline Adjustment; Measure expired due to DEER2020 update |  | Updated to indicate claim/filing status
4955 | R-In-CFLscw-Candle(42w)-dWP103 | Residential Indoor General Lighting: CFL Lamp with integated Ballast replaces pre-existing standard lighting Wattage. Measure includes Code case. Impacts: CFL-based HOU (varies by BldgType) | DEER1314 | Lighting Disposition | 2020-11-24 16:30 | Res-Iltg-dWatt-CFL | NonDEER | Scaled | BaseRatio | 0 | 0 | None |  | 0 |  | 1 | Res | Any | Lighting | InGen-CFL | Ltg_Lamp | CFLint_lamp |  | ILtg-CFL-Res | Res indoor non-refl CFL base case, Total Watts = 3.47 x Msr Watts | Res indoor non-refl CFL base case, Total Watts = 3.47 x Msr Watts | CFL Lamp: Candelabra, 42 Watts | CFLratio0347 | CFLratio0347 | CFLscw-Candle(42w) | Available | Transition to new HOU begins 1/1/2016 as part of DEER2016 | 0 | 0 | Disposition: MeasuresList-October312014.xlsx | RobNc |  |  |  | DEER1315end | 2013-01-01 | 2015-12-31 | InEA_modVal |  |  |  |  | Standard |  | 1 | 1 | 0 | Deemed Ex Ante Team |  |  |  | Updated to indicate claim/filing status
4956 | R-In-CFLscw-Candle(45w)-dWP111 | Residential Indoor General Lighting: CFL Lamp with integated Ballast replaces pre-existing standard lighting Wattage. Measure includes Code case. Impacts: CFL-based HOU (varies by BldgType) | DEER1314 | Lighting Disposition | 2020-11-24 16:30 | Res-Iltg-dWatt-CFL | NonDEER | Scaled | BaseRatio | 0 | 0 | None |  | 0 |  | 1 | Res | Any | Lighting | InGen-CFL | Ltg_Lamp | CFLint_lamp |  | ILtg-CFL-Res | Res indoor non-refl CFL base case, Total Watts = 3.47 x Msr Watts | Res indoor non-refl CFL base case, Total Watts = 3.47 x Msr Watts | CFL Lamp: Candelabra, 45 Watts | CFLratio0347 | CFLratio0347 | CFLscw-Candle(45w) | Available | Transition to new HOU begins 1/1/2016 as part of DEER2016 | 0 | 0 | Disposition: MeasuresList-October312014.xlsx | RobNc |  |  |  | DEER1315end | 2013-01-01 | 2015-12-31 | InEA_modVal |  |  |  |  | Standard |  | 1 | 1 | 0 | Deemed Ex Ante Team |  |  |  | Updated to indicate claim/filing status
4957 | R-In-CFLscw-Candle(55w)-dWP135 | Residential Indoor General Lighting: CFL Lamp with integated Ballast replaces pre-existing standard lighting Wattage. Measure includes Code case. Impacts: CFL-based HOU (varies by BldgType) | DEER1314 | Lighting Disposition | 2020-11-24 16:30 | Res-Iltg-dWatt-CFL | NonDEER | Scaled | BaseRatio | 0 | 0 | None |  | 0 |  | 1 | Res | Any | Lighting | InGen-CFL | Ltg_Lamp | CFLint_lamp |  | ILtg-CFL-Res | Res indoor non-refl CFL base case, Total Watts = 3.47 x Msr Watts | Res indoor non-refl CFL base case, Total Watts = 3.47 x Msr Watts | CFL Lamp: Candelabra, 55 Watts | CFLratio0347 | CFLratio0347 | CFLscw-Candle(55w) | Available | Transition to new HOU begins 1/1/2016 as part of DEER2016 | 0 | 0 | Disposition: MeasuresList-October312014.xlsx | RobNc |  |  |  | DEER1315end | 2013-01-01 | 2015-12-31 | InEA_modVal |  |  |  |  | Standard |  | 1 | 1 | 0 | Deemed Ex Ante Team |  |  |  | Updated to indicate claim/filing status
2020 | R-In-LEDFixt(27w)-dWP52-dWC38 | Residential Indoor General Lighting: LED Fixture replaces pre-existing standard lighting Wattage. Measure includes Code case. | DEER2020 | D20v1 | 2020-11-24 16:30 | Res-Iltg-SI-dWatt | DEER | Scaled | BaseRatio |  |  | None |  | 0 |  | 1 | Res | Any | Lighting | InGen-ScrewIn | Ltg_Fixture | LED_fixt |  | ILtg-Res-LED-50000hr+12yr |  |  |  | LEDratio0296 | LEDratio0242 | LEDFixt(27w) | Available |  | 0 | 0 |  | ArNrNc |  | LtgFixture-Default |  | None | 2020-01-01 | 2020-03-18 | [5 empty] | Standard | DEER2020 update for: ISP/Title 24 wattage baseline; revised impacts, IEFs and peak demand | 1 | 1 | 0 | Deemed Ex Ante Team |  | DEER2020 update for: ISP/Title 24 wattage baseline; revised impacts, IEFs and peak demand |  | Updated to indicate claim/filing status
74 | RE-HV-ResHP-14p0S-8p6H | 14 SEER Heat Pump (HSPF = 8.6) | DEER2014 | D11 v4.00 | 2020-11-24 16:30 | RE-HV-ResHP-14p0S-8p6H | DEER | Standard | None | 0 | 0 | None |  | 0 |  | 0 | Res | Any | HVAC | HeatCool | dxHP_equip | spltSEER |  | HVAC-airHP | Multiple Base Efficiency technologies based on building vintage | 13 SEER(11.07 EER) / 8.1 HSPF(3.28 COP) A/C Heat pump | 14 SEER(12.19 EER) / 8.6 HSPF(3.52 COP) A/C Heat Pump |  |  | RE-HV-ResHP-14p0S-8p6H | Available |  | 0 | 0 |  | ErRobNc |  | HVAC-airHP |  | DEER1314end | 2013-01-01 | 2014-12-31 | DEER |  |  |  |  | Standard |  | 1 | 1 | 0 | Deemed Ex Ante Team |  |  |  | Updated to indicate claim/filing status
1727 | RE-Appl-EffCW-med-ElecDHW-ElecCDryer-Tier1-Front | Clothes washer, Front loading, Elec DHW, ElecDryer, Tier1, IMEF = 2.38 to < 2.74, IWF <= 3.7 | DEER2017 | D17 v3 | 2020-11-24 16:30 | Appl-CW-Front-ElecDHW-ElecDry-Tier1 | DEER | Standard | None | 0 | 0 | None |  | 0 |  | 0 | Res | Any | AppPlug | Laundry | Clean_equip | ClothesWash |  | Appl-EffCW | Clothes washer, Front loading, Elec DHW, ElecDryer, Standard, IMEF =1.79, IWF < 4.8 | Clothes washer, Front loading, Elec DHW, ElecDryer, Standard, IMEF =1.84, IWF < 4.7 | Clothes washer, Front loading, Elec DHW, ElecDryer, Tier1, IMEF = 2.38, IWF <= 3.7 |  |  |  | Available |  | 0 | 0 | June 2017 DEER Update | RobNc |  | Appl-EffCW |  | None | 2016-01-01 | 2019-12-31 | InEA_mod |  |  |  |  | Component | Measure updated for DEER June 2017 Update including Baseline Adjustment; Measure expired due to DEER2020 update | 1 | 1 | 0 | Deemed Ex Ante Team |  | Measure updated for DEER June 2017 Update including Baseline Adjustment; Measure expired due to DEER2020 update |  | Updated to indicate claim/filing status
5491 | R-OutCmn-LED-A19-Ext(4w)-dWP7 | Residential Outdoor Common-Area Lighting: LED Lamp replaces pre-existing standard lighting Wattage. Measure includes Code case. Impacts: HOU = 3390; CDF = 0.09 | DEER1314 | Lighting Disposition | 2020-11-24 16:30 | Res-Oltg-Cmn-dWatt-CFL | NonDEER | Scaled | BaseRatio | 0 | 0 | None |  | 0 |  | 1 | Res | Any | Lighting | OutCommon | Ltg_Lamp | LED_lamp |  | OLtg-Res-LED-50000hr-Cmn | LED A19 Basecase, Total Watts = 2.96 x Msr Watts | LED A19 Basecase, Total Watts = 2.96 x Msr Watts | LED Lamp: Exterior A19, 4 Watts, non-dimmable | LEDratio0296 | LEDratio0296 | LED-A19-Ext(4w) | Available |  | 0 | 0 | Disposition: MeasuresList-October312014.xlsx | RobNc |  |  |  | None | 2013-01-01 | 2017-06-30 | InEA_modVal |  |  |  |  | Standard |  | 1 | 1 | 0 | Deemed Ex Ante Team |  |  |  | Updated to indicate claim/filing status
4958 | R-In-CFLscw-Candle(7w)-dWP17 | Residential Indoor General Lighting: CFL Lamp with integated Ballast replaces pre-existing standard lighting Wattage. Measure includes Code case. Impacts: CFL-based HOU (varies by BldgType) | DEER1314 | Lighting Disposition | 2020-11-24 16:30 | Res-Iltg-dWatt-CFL | DEER | Scaled | BaseRatio | 0 | 0 | None |  | 0 |  | 1 | Res | Any | Lighting | InGen-CFL | Ltg_Lamp | CFLint_lamp | CFLscw-Candle(7w) | ILtg-CFL-Res | Res indoor non-refl CFL base case, Total Watts = 3.47 x Msr Watts | Res indoor non-refl CFL base case, Total Watts = 3.47 x Msr Watts | CFL Lamp: Candelabra, 7 Watts | CFLratio0347 | CFLratio0347 | CFLscw-Candle(7w) | Available |  | 0 | 0 | Disposition: MeasuresList-October312014.xlsx | RobNc |  |  |  | DEER1315end | 2013-01-01 | 2015-05-31 | InEA_modVal |  |  |  |  | Standard |  | 1 | 1 | 0 | Deemed Ex Ante Team |  |  |  | Updated to indicate claim/filing status
1754 | RE-Appl-EffCW-med-ElecDHW-ElecCDryer-Tier1-Top | Clothes washer, Top loading, Elec DHW, ElecDryer, Tier1, IMEF = 2.06 to < 2.32, IWF <= 4.3 | DEER2018 | D17 v3 | 2020-11-24 16:30 | Appl-CW-Top-ElecDHW-ElecDry-Tier1 | DEER | Standard | None | 0 | 0 | None |  | 0 |  | 0 | Res | Any | AppPlug | Laundry | Clean_equip | ClothesWash |  | Appl-EffCW | Clothes washer, Top loading, Elec DHW, ElecDryer, Standard, IMEF = 1.08, IWF <= 9.4 | Clothes washer, Top loading, Elec DHW, ElecDryer, Standard, IMEF = 1.57, IWF <= 6.5 | Clothes washer, Top loading, Elec DHW, ElecDryer, Tier1, IMEF = 2.06, IWF <= 4.3 |  |  |  | Available |  | 0 | 0 | June 2017 DEER Update | RobNc |  | Appl-EffCW |  | None | 2018-01-01 | 2019-12-31 | NotInEA |  |  |  |  | Component | Measure updated for DEER June 2017 Update including Baseline Adjustment and Federal Code update; Measure expired due to DEER2020 update | 1 | 1 | 0 | Deemed Ex Ante Team |  | Measure updated for DEER June 2017 Update including Baseline Adjustment and Federal Code update; Measure expired due to DEER2020 update |  | Updated to indicate claim/filing status
4959 | R-In-CFLscw-Candle(8w)-dWP19 | Residential Indoor General Lighting: CFL Lamp with integated Ballast replaces pre-existing standard lighting Wattage. Measure includes Code case. Impacts: CFL-based HOU (varies by BldgType) | DEER1314 | Lighting Disposition | 2020-11-24 16:30 | Res-Iltg-dWatt-CFL | DEER | Scaled | BaseRatio | 0 | 0 | None |  | 0 |  | 1 | Res | Any | Lighting | InGen-CFL | Ltg_Lamp | CFLint_lamp | CFLscw-Candle(8w) | ILtg-CFL-Res | Res indoor non-refl CFL base case, Total Watts = 3.47 x Msr Watts | Res indoor non-refl CFL base case, Total Watts = 3.47 x Msr Watts | CFL Lamp: Candelabra, 8 Watts | CFLratio0347 | CFLratio0347 | CFLscw-Candle(8w) | Available |  | 0 | 0 | Disposition: MeasuresList-October312014.xlsx | RobNc |  |  |  | DEER1315end | 2013-01-01 | 2015-05-31 | InEA_modVal |  |  |  |  | Standard |  | 1 | 1 | 0 | Deemed Ex Ante Team |  |  |  | Updated to indicate claim/filing status
157 | LB13 | InGen-LF_LmpBlst-REFRIG CASE LTG-TIER 3 LED LIGHTBAR > 5-FOOT UNIT NO OCC SENSOR CONTROL | ExAnte2016 | IOU workpaper | 2020-11-24 16:30 | LB13 | IOU-Deemed | Standard |  | 0 | 0 |  |  | 0 |  | 0 | Com | PGE | Lighting | InGen | Ltg_Lmp+Blst | LF_LmpBlst |  | GrocDisp-FixtLtg-LED |  |  | REFRIG CASE LTG-TIER 3 LED LIGHTBAR > 5-FOOT UNIT NO OCC SENSOR CONTROL |  |  |  | Available |  | 0 | 0 | PGECOLTG174-R2 |  |  |  |  | None | 2016-01-01 | 2018-12-31 | NotInEA |  | LB13 |  |  | Standard | Expires 12/31/2018 due to revised DEER2019 code/ISP baseline | 1 | 1 | 0 | Deemed Ex Ante Team |  | Expires 12/31/2018 due to revised DEER2019 code/ISP baseline |  | Updated to indicate claim/filing status
159 | LC03 | InGen-LF_LmpBlst-LIN FT T1 LED LTBAR > 5FT UNIT NO OCC SENS CTRL REPLACE MULT LAMP PROFILE | ExAnte2016 | IOU workpaper | 2020-11-24 16:30 | LC03 | IOU-Deemed | Standard |  | 0 | 0 |  |  | 0 |  | 0 | Com | PGE | Lighting | InGen | Ltg_Lmp+Blst | LF_LmpBlst |  | GrocDisp-FixtLtg-LED |  |  | LIN FT T1 LED LTBAR > 5FT UNIT NO OCC SENS CTRL REPLACE MULT LAMP PROFILE |  |  |  | Available |  | 0 | 0 | PGECOLTG174-R2 |  |  |  |  | None | 2016-01-01 | 2018-12-31 | NotInEA |  | LC03 |  |  | Standard | Expires 12/31/2018 due to revised DEER2019 code/ISP baseline | 1 | 1 | 0 | Deemed Ex Ante Team |  | Expires 12/31/2018 due to revised DEER2019 code/ISP baseline |  | Updated to indicate claim/filing status
4960 | R-In-CFLscw-Candle(9w)-dWP22 | Residential Indoor General Lighting: CFL Lamp with integated Ballast replaces pre-existing standard lighting Wattage. Measure includes Code case. Impacts: CFL-based HOU (varies by BldgType) | DEER1314 | Lighting Disposition | 2020-11-24 16:30 | Res-Iltg-dWatt-CFL | DEER | Scaled | BaseRatio | 0 | 0 | None |  | 0 |  | 1 | Res | Any | Lighting | InGen-CFL | Ltg_Lamp | CFLint_lamp | CFLscw-Candle(9w) | ILtg-CFL-Res | Res indoor non-refl CFL base case, Total Watts = 3.47 x Msr Watts | Res indoor non-refl CFL base case, Total Watts = 3.47 x Msr Watts | CFL Lamp: Candelabra, 9 Watts | CFLratio0347 | CFLratio0347 | CFLscw-Candle(9w) | Available |  | 0 | 0 | Disposition: MeasuresList-October312014.xlsx | RobNc |  |  |  | DEER1315end | 2013-01-01 | 2015-05-31 | InEA_modVal |  |  |  |  | Standard |  | 1 | 1 | 0 | Deemed Ex Ante Team |  |  |  | Updated to indicate claim/filing status
5766 | R-In-CFLscw-Circ9(22)-dWP33 | Residential Indoor General Lighting: CFL Lamp with integated Ballast replaces pre-existing standard lighting Wattage. Measure includes Code case. Impacts: CFL-based HOU (varies by BldgType) | DEER2017 | D15 v2 | 2020-11-24 16:30 | Res-Iltg-dWatt-CFL | DEER | Scaled | BaseRatio | 0 | 0 | None |  | 0 |  | 1 | Res | Any | Lighting | InGen-CFL | Ltg_Lamp | CFLint_lamp |  | ILtg-CFL-Res | Res Interior Non-Reflector CFL Lamps, Total Watts = 2.48 x Msr Watts; 2015 Uncertain Measure Update, valid starting 1/1/2016 | Res Interior Non-Reflector CFL Lamps, Total Watts = 2.48 x Msr Watts; 2015 Uncertain Measure Update, valid starting 1/1/2016 | CFL Lamp: T-9 Circular Tube, 22 Watts | CFLratio0248 | CFLratio0248 | CFLscw-Circ9(22w) | Available |  | 0 | 0 | Disposition: MeasuresList-October312014.xlsx | RobNc |  |  | R-In-CFLscw-Circ9(22w)-dWP54 | DEER2015-ResInLtg | 2016-01-01 | 2017-06-30 | InEA_modVal |  |  |  |  | Standard | StartDate updated; Updated for DEER2017 via Qualifier | 1 | 1 | 0 | Deemed Ex Ante Team |  | StartDate updated; Updated for DEER2017 via Qualifier |  | Updated to indicate claim/filing status
1728 | RE-Appl-EffCW-med-ElecDHW-ElecCDryer-Tier2-Front | Clothes washer, Front loading, Elec DHW, ElecDryer, Tier2, IMEF = 2.74 to < 2.92, IWF <= 3.2 | DEER2017 | D17 v3 | 2020-11-24 16:30 | Appl-CW-Front-ElecDHW-ElecDry-Tier2 | DEER | Standard | None | 0 | 0 | None |  | 0 |  | 0 | Res | Any | AppPlug | Laundry | Clean_equip | ClothesWash |  | Appl-EffCW | Clothes washer, Front loading, Elec DHW, ElecDryer, Standard, IMEF =1.79, IWF < 4.8 | Clothes washer, Front loading, Elec DHW, ElecDryer, Standard, IMEF =1.84, IWF < 4.7 | Clothes washer, Front loading, Elec DHW, ElecDryer, Tier2, IMEF = 2.74, IWF <= 3.2 |  |  |  | Available |  | 0 | 0 | June 2017 DEER Update | RobNc |  | Appl-EffCW |  | None | 2016-01-01 | 2019-12-31 | InEA_mod |  |  |  |  | Component | Measure updated for DEER June 2017 Update including Baseline Adjustment; Measure expired due to DEER2020 update | 1 | 1 | 0 | Deemed Ex Ante Team |  | Measure updated for DEER June 2017 Update including Baseline Adjustment; Measure expired due to DEER2020 update |  | Updated to indicate claim/filing status
4962 | R-In-CFLscw-Circ9(22w)-dWP54 | Residential Indoor General Lighting: CFL Lamp with integated Ballast replaces pre-existing standard lighting Wattage. Measure includes Code case. Impacts: CFL-based HOU (varies by BldgType) | DEER1314 | Lighting Disposition | 2020-11-24 16:30 | Res-Iltg-dWatt-CFL | DEER | Scaled | BaseRatio | 0 | 0 | None |  | 0 |  | 1 | Res | Any | Lighting | InGen-CFL | Ltg_Lamp | CFLint_lamp |  | ILtg-CFL-Res | Res indoor non-refl CFL base case, Total Watts = 3.47 x Msr Watts | Res indoor non-refl CFL base case, Total Watts = 3.47 x Msr Watts | CFL Lamp: T-9 Circular Tube, 22 Watts | CFLratio0347 | CFLratio0347 | CFLscw-Circ9(22w) | Available |  | 0 | 0 | Disposition: MeasuresList-October312014.xlsx | RobNc |  |  |  | DEER1315end | 2013-01-01 | 2015-05-31 | InEA_modVal |  |  |  |  | Standard |  | 1 | 1 | 0 | Deemed Ex Ante Team |  |  |  | Updated to indicate claim/filing status
4963 | R-In-CFLscw-Circ9(22w)-dWP70 | Residential Indoor General Lighting: CFL Lamp with integated Ballast replaces Incandescent Lamp. Measure includes Code case. Impacts: CFL-based HOU (varies by BldgType) | DEER2011 | Lighting Disposition | 2020-11-24 16:30 | Res-Iltg-dWatt-CFL | NonDEER | Scaled | Delta |  |  | None |  | 1 |  | 1 | Res | Any | Lighting | InGen-CFL | Ltg_Lamp | CFLint_lamp |  | ILtg-CFL-Res |  |  |  | Incan(92w) | Incan(92w) | CFLscw-Circ9(22w) | Available | Replaced in October disposition with Measure ID = R-In-CFLscw-Circ9(22w)-dWP103 | 0 | 0 | Disposition: MeasuresList-October312014.xlsx | RobNc |  | ILtg-Incand-Res |  | DEER1314 | 2013-01-01 | 2014-10-30 | DEER |  |  |  |  | Standard |  | 1 | 1 | 0 | Deemed Ex Ante Team |  |  |  | Updated to indicate claim/filing status
4970 | R-In-CFLscw-Glb(10w)-dWP24 | Residential Indoor General Lighting: CFL Lamp with integated Ballast replaces pre-existing standard lighting Wattage. Measure includes Code case. Impacts: CFL-based HOU (varies by BldgType) | DEER1314 | Lighting Disposition | 2020-11-24 16:30 | Res-Iltg-dWatt-CFL | DEER | Scaled | BaseRatio | 0 | 0 | None |  | 0 |  | 1 | Res | Any | Lighting | InGen-CFL | Ltg_Lamp | CFLint_lamp | CFLscw-Glb(10w) | ILtg-CFL-Res | Res indoor non-refl CFL base case, Total Watts = 3.47 x Msr Watts | Res indoor non-refl CFL base case, Total Watts = 3.47 x Msr Watts | CFL Lamp: Globe, 10 Watts | CFLratio0347 | CFLratio0347 | CFLscw-Glb(10w) | Available |  | 0 | 0 | Disposition: MeasuresList-October312014.xlsx | RobNc |  |  |  | DEER1315end | 2013-01-01 | 2015-05-31 | InEA_modVal | LT-69598 |  |  |  | Standard |  | 1 | 1 | 0 | Deemed Ex Ante Team |  |  |  | Updated to indicate claim/filing status
5767 | R-In-CFLscw-Circ9(26)-dWP38 | Residential Indoor General Lighting: CFL Lamp with integated Ballast replaces pre-existing standard lighting Wattage. Measure includes Code case. Impacts: CFL-based HOU (varies by BldgType) | DEER2017 | D15 v2 | 2020-11-24 16:30 | Res-Iltg-dWatt-CFL | DEER | Scaled | BaseRatio | 0 | 0 | None |  | 0 |  | 1 | Res | Any | Lighting | InGen-CFL | Ltg_Lamp | CFLint_lamp |  | ILtg-CFL-Res | Res Interior Non-Reflector CFL Lamps, Total Watts = 2.48 x Msr Watts; 2015 Uncertain Measure Update, valid starting 1/1/2016 | Res Interior Non-Reflector CFL Lamps, Total Watts = 2.48 x Msr Watts; 2015 Uncertain Measure Update, valid starting 1/1/2016 | CFL Lamp: T-9 Circular Tube, 26 Watts | CFLratio0248 | CFLratio0248 | CFLscw-Circ9(26w) | Available |  | 0 | 0 | Disposition: MeasuresList-October312014.xlsx | RobNc |  |  | R-In-CFLscw-Circ9(26w)-dWP64 | DEER2015-ResInLtg | 2016-01-01 | 2017-06-30 | InEA_modVal |  |  |  |  | Standard | StartDate updated; Updated for DEER2017 via Qualifier | 1 | 1 | 0 | Deemed Ex Ante Team |  | StartDate updated; Updated for DEER2017 via Qualifier |  | Updated to indicate claim/filing status
4964 | R-In-CFLscw-Circ9(26w)-dWP64 | Residential Indoor General Lighting: CFL Lamp with integated Ballast replaces pre-existing standard lighting Wattage. Measure includes Code case. Impacts: CFL-based HOU (varies by BldgType) | DEER1314 | Lighting Disposition | 2020-11-24 16:30 | Res-Iltg-dWatt-CFL | DEER | Scaled | BaseRatio | 0 | 0 | None |  | 0 |  | 1 | Res | Any | Lighting | InGen-CFL | Ltg_Lamp | CFLint_lamp |  | ILtg-CFL-Res | Res indoor non-refl CFL base case, Total Watts = 3.47 x Msr Watts | Res indoor non-refl CFL base case, Total Watts = 3.47 x Msr Watts | CFL Lamp: T-9 Circular Tube, 26 Watts | CFLratio0347 | CFLratio0347 | CFLscw-Circ9(26w) | Available |  | 0 | 0 | Disposition: MeasuresList-October312014.xlsx | RobNc |  |  |  | DEER1315end | 2013-01-01 | 2015-05-31 | InEA_modVal |  |  |  |  | Standard |  | 1 | 1 | 0 | Deemed Ex Ante Team |  |  |  | Updated to indicate claim/filing status
5869 | R-In-CFLscw-Circ9(32)-dWP47 | Residential Indoor General Lighting: CFL Lamp with integated Ballast replaces pre-existing standard lighting Wattage. Measure includes Code case. Impacts: CFL-based HOU (varies by BldgType) | DEER2017 | D16v1 | 2020-11-24 16:30 | Res-Iltg-dWatt-CFL | NonDEER | Scaled | BaseRatio | 0 | 0 | None |  | 0 |  | 1 | Res | Any | Lighting | InGen-CFL | Ltg_Lamp | CFLint_lamp |  | ILtg-CFL-Res | Res Interior Non-Reflector CFL Lamps, Total Watts = 2.48 x Msr Watts; 2015 Uncertain Measure Update, valid starting 1/1/2016 | Res Interior Non-Reflector CFL Lamps, Total Watts = 2.48 x Msr Watts; 2015 Uncertain Measure Update, valid starting 1/1/2016 | CFL Lamp: T-9 Circular Tube, 32 Watts | CFLratio0248 | CFLratio0248 | CFLscw-Circ9(32w) | Available |  | 0 | 0 | Disposition: MeasuresList-October312014.xlsx | RobNc |  |  | R-In-CFLscw-Circ9(32w)-dWP79 | DEER2016-ResInLtg | 2016-01-01 | 2017-06-30 | InEA_modVal |  |  |  |  | Standard | Updated for DEER2017 via Qualifier | 1 | 1 | 0 | Deemed Ex Ante Team |  | Updated for DEER2017 via Qualifier |  | Updated to indicate claim/filing status
5870 | R-In-CFLscw-Circ9(40)-dWP59 | Residential Indoor General Lighting: CFL Lamp with integated Ballast replaces pre-existing standard lighting Wattage. Measure includes Code case. Impacts: CFL-based HOU (varies by BldgType) | DEER2017 | D16v1 | 2020-11-24 16:30 | Res-Iltg-dWatt-CFL | NonDEER | Scaled | BaseRatio | 0 | 0 | None |  | 0 |  | 1 | Res | Any | Lighting | InGen-CFL | Ltg_Lamp | CFLint_lamp |  | ILtg-CFL-Res | Res Interior Non-Reflector CFL Lamps, Total Watts = 2.48 x Msr Watts; 2015 Uncertain Measure Update, valid starting 1/1/2016 | Res Interior Non-Reflector CFL Lamps, Total Watts = 2.48 x Msr Watts; 2015 Uncertain Measure Update, valid starting 1/1/2016 | CFL Lamp: T-9 Circular Tube, 40 Watts | CFLratio0248 | CFLratio0248 | CFLscw-Circ9(40w) | Available |  | 0 | 0 | Disposition: MeasuresList-October312014.xlsx | RobNc |  |  | R-In-CFLscw-Circ9(40w)-dWP98 | DEER2016-ResInLtg | 2016-01-01 | 2017-06-30 | InEA_modVal |  |  |  |  | Standard | Updated for DEER2017 via Qualifier | 1 | 1 | 0 | Deemed Ex Ante Team |  | Updated for DEER2017 via Qualifier |  | Updated to indicate claim/filing status
2020 | R-Out-LEDFixt-Ext(21w)-dWP41-dWC29 | Residential Outdoor General Lighting: LED Fixture replaces pre-existing standard lighting Wattage. Measure includes Code case. | DEER2020 | D20v1 | 2020-11-24 16:30 | Res-Oltg-dWatt-SI | DEER | Scaled | BaseRatio |  |  | None |  | 0 |  | 1 | Res | Any | Lighting | OutGen | Ltg_Fixture | LED_fixt |  | OLtg-Res-LED-50000hr |  |  |  | LEDratio0296 | LEDratio0242 | LEDFixt-Ext(21w) | Available |  | 0 | 0 |  | ArNrNc |  | LtgFixture-Default |  | None | 2020-01-01 | 2020-03-18 | [5 empty] | Standard | DEER2020 update for: ISP/Title 24 wattage baseline; revised impacts, IEFs and peak demand | 1 | 1 | 0 | Deemed Ex Ante Team |  | DEER2020 update for: ISP/Title 24 wattage baseline; revised impacts, IEFs and peak demand |  | Updated to indicate claim/filing status
5871 | R-In-CFLscw-Circ9(55)-dWP81 | Residential Indoor General Lighting: CFL Lamp with integated Ballast replaces pre-existing standard lighting Wattage. Measure includes Code case. Impacts: CFL-based HOU (varies by BldgType) | DEER2017 | D16v1 | 2020-11-24 16:30 | Res-Iltg-dWatt-CFL | NonDEER | Scaled | BaseRatio | 0 | 0 | None |  | 0 |  | 1 | Res | Any | Lighting | InGen-CFL | Ltg_Lamp | CFLint_lamp |  | ILtg-CFL-Res | Res Interior Non-Reflector CFL Lamps, Total Watts = 2.48 x Msr Watts; 2015 Uncertain Measure Update, valid starting 1/1/2016 | Res Interior Non-Reflector CFL Lamps, Total Watts = 2.48 x Msr Watts; 2015 Uncertain Measure Update, valid starting 1/1/2016 | CFL Lamp: T-9 Circular Tube, 55 Watts | CFLratio0248 | CFLratio0248 | CFLscw-Circ9(55w) | Available |  | 0 | 0 | Disposition: MeasuresList-October312014.xlsx | RobNc |  |  | R-In-CFLscw-Circ9(55w)-dWP135 | DEER2016-ResInLtg | 2016-01-01 | 2017-06-30 | InEA_modVal |  |  |  |  | Standard | Updated for DEER2017 via Qualifier | 1 | 1 | 0 | Deemed Ex Ante Team |  | Updated for DEER2017 via Qualifier |  | Updated to indicate claim/filing status
4969 | R-In-CFLscw-Circ9(55w)-dWP135 | Residential Indoor General Lighting: CFL Lamp with integated Ballast replaces pre-existing standard lighting Wattage. Measure includes Code case. Impacts: CFL-based HOU (varies by BldgType) | DEER1314 | Lighting Disposition | 2020-11-24 16:30 | Res-Iltg-dWatt-CFL | NonDEER | Scaled | BaseRatio | 0 | 0 | None |  | 0 |  | 1 | Res | Any | Lighting | InGen-CFL | Ltg_Lamp | CFLint_lamp |  | ILtg-CFL-Res | Res indoor non-refl CFL base case, Total Watts = 3.47 x Msr Watts | Res indoor non-refl CFL base case, Total Watts = 3.47 x Msr Watts | CFL Lamp: T-9 Circular Tube, 55 Watts | CFLratio0347 | CFLratio0347 | CFLscw-Circ9(55w) | Available | Transition to new HOU begins 1/1/2016 as part of DEER2016 | 0 | 0 | Disposition: MeasuresList-October312014.xlsx | RobNc |  |  |  | DEER1315end | 2013-01-01 | 2015-12-31 | InEA_modVal |  |  |  |  | Standard |  | 1 | 1 | 0 | Deemed Ex Ante Team |  |  |  | Updated to indicate claim/filing status
1729 | RE-Appl-EffCW-med-ElecDHW-ElecCDryer-Tier3-Front | Clothes washer, Front loading, Elec DHW, ElecDryer, Tier3, IMEF >= 2.92, IWF <= 3.2 | DEER2017 | D17 v3 | 2020-11-24 16:30 | Appl-CW-Front-ElecDHW-ElecDry-Tier3 | DEER | Standard | None | 0 | 0 | None |  | 0 |  | 0 | Res | Any | AppPlug | Laundry | Clean_equip | ClothesWash |  | Appl-EffCW | Clothes washer, Front loading, Elec DHW, ElecDryer, Standard, IMEF =1.79, IWF < 4.8 | Clothes washer, Front loading, Elec DHW, ElecDryer, Standard, IMEF =1.84, IWF < 4.7 | Clothes washer, Front loading, Elec DHW, ElecDryer, Tier3, IMEF = 2.92, IWF <= 3.2 |  |  |  | Available |  | 0 | 0 | June 2017 DEER Update | RobNc |  | Appl-EffCW |  | None | 2016-01-01 | 2019-12-31 | InEA_mod |  |  |  |  | Component | Measure updated for DEER June 2017 Update including Baseline Adjustment; Measure expired due to DEER2020 update | 1 | 1 | 0 | Deemed Ex Ante Team |  | Measure updated for DEER June 2017 Update including Baseline Adjustment; Measure expired due to DEER2020 update |  | Updated to indicate claim/filing status
855 | RE-HV-ResAC-45to65kBtuh-15S | Residential SEER-rated split Air Conditioners, Size Range: 45 - 65 kBTU/h, SEER = 15 (EER = 12.8), EIR = 0.232, Fan W/CFM = 0.25, one-speed fan | DEER2017 | D17 v2 | 2020-11-24 16:30 | RE-HV-ResAC-45to65kBtuh-15S | DEER | Standard | None | 0 | 0 | None |  | 0 |  | 0 | Res | Any | HVAC | SpaceCool | dxAC_equip | spltSEER | dxAC-Res-Split-SEER-15.0 | HV-ResAC | Residential SEER-rated split Air Conditioners, 45-65 kBTU/h; pre-2001: mix of SEER 10 and SEER 13 units with an average SEER = 11.4, one-speed fan; post-2001: SEER = 13 (EER = 11.08), one-speed fan; 2014: SEER = 14 (EER = 12.17), one-speed fan | Residential SEER-rated split Air Conditioners, Size Range: 45 - 65 kBTU/h, SEER = 14 (EER = 11.8), EIR = 0.247, Fan W/CFM = 0.29, one-speed fan | Residential SEER-rated split Air Conditioners, Size Range: 45 - 65 kBTU/h, SEER = 15 (EER = 12.8), EIR = 0.232, Fan W/CFM = 0.25, one-speed fan |  | dxAC-Res-Split-45to65kBTUh-SEER-14.0 | dxAC-Res-Split-SEER-15.0 | Available |  | 0 | 0 | June 2017 DEER Update | ErRobNc | dxAC-Res-Split-45to65kBTUh-SEER-14.0 | HV-ResAC |  | None | 2017-01-01 | 2019-12-31 | NotInEA |  |  |  |  | Standard | Measure updated for DEER2017; pre-existing technology updated June 2017; Measure expired due to DEER2020 update | 1 | 1 | 0 | Deemed Ex Ante Team |  | Measure updated for DEER2017; pre-existing technology updated June 2017; Measure expired due to DEER2020 update |  | Updated to indicate claim/filing status
4971 | R-In-CFLscw-Glb(11w)-dWP27 | Residential Indoor General Lighting: CFL Lamp with integated Ballast replaces pre-existing standard lighting Wattage. Measure includes Code case. Impacts: CFL-based HOU (varies by BldgType) | DEER1314 | Lighting Disposition | 2020-11-24 16:30 | Res-Iltg-dWatt-CFL | DEER | Scaled | BaseRatio | 0 | 0 | None |  | 0 |  | 1 | Res | Any | Lighting | InGen-CFL | Ltg_Lamp | CFLint_lamp | CFLscw-Glb(11w) | ILtg-CFL-Res | Res indoor non-refl CFL base case, Total Watts = 3.47 x Msr Watts | Res indoor non-refl CFL base case, Total Watts = 3.47 x Msr Watts | CFL Lamp: Globe, 11 Watts | CFLratio0347 | CFLratio0347 | CFLscw-Glb(11w) | Available |  | 0 | 0 | Disposition: MeasuresList-October312014.xlsx | RobNc |  |  |  | DEER1315end | 2013-01-01 | 2015-05-31 | InEA_modVal |  |  |  |  | Standard |  | 1 | 1 | 0 | Deemed Ex Ante Team |  |  |  | Updated to indicate claim/filing status
2020 | C-In-LEDFixt-2x2(8w) | LED Fixture (2'x2') with min. 125 LPW; standard technology is an equivalent performance linear fluorescent fixture - Com | DEER2019 | D20 v1 | 2020-11-24 16:30 | Com-Iltg-dWatt-LF_OSbldg-kL | DEER | Scaled | DeltaWatts | 2 | 0 | None |  | 0 |  | 0 | Com | Any | Lighting | InGen | Ltg_Fixture | LED_fixt |  | ILtg-Com-LED-50000hr+16yr |  | LED fixture with 100 LPW 2'x2' | LED fixture with 125 LPW 2'x2' |  |  | LEDFixt-2x2(8w) | Available |  | 0 | 0 | DEER2019 | NrNc |  |  |  | None | 2019-01-01 | 2019-12-31 | [5 empty] | Standard | Workpaper values updated 1/1/2019 to reflect 100% LED baseline; Expires 12/31/2019 due to DEER peak demand revision | 1 | 1 | 0 | Deemed Ex Ante Team |  | Workpaper values updated 1/1/2019 to reflect 100% LED baseline; Expires 12/31/2019 due to DEER peak demand revision |  | Updated to indicate claim/filing status
856 | RE-HV-ResAC-45to65kBtuh-16S | Residential SEER-rated split Air Conditioners, Size Range: 45 - 65 kBTU/h, SEER = 16 (EER = 12.5), EIR = 0.238, Fan W/CFM = 0.27, two-speed fan | DEER2017 | D17 v2 | 2020-11-24 16:30 | RE-HV-ResAC-45to65kBtuh-16S | DEER | Standard | None | 0 | 0 | None |  | 0 |  | 0 | Res | Any | HVAC | SpaceCool | dxAC_equip | spltSEER | dxAC-Res-Split-SEER-16.0 | HV-ResAC | Residential SEER-rated split Air Conditioners, 45-65 kBTU/h; pre-2001: mix of SEER 10 and SEER 13 units with an average SEER = 11.4, one-speed fan; post-2001: SEER = 13 (EER = 11.08), one-speed fan; 2014: SEER = 14 (EER = 12.17), one-speed fan | Residential SEER-rated split Air Conditioners, Size Range: 45 - 65 kBTU/h, SEER = 14 (EER = 11.8), EIR = 0.247, Fan W/CFM = 0.29, one-speed fan | Residential SEER-rated split Air Conditioners, Size Range: 45 - 65 kBTU/h, SEER = 16 (EER = 12.5), EIR = 0.238, Fan W/CFM = 0.27, two-speed fan |  | dxAC-Res-Split-45to65kBTUh-SEER-14.0 | dxAC-Res-Split-SEER-16.0 | Available |  | 0 | 0 | June 2017 DEER Update | ErRobNc | dxAC-Res-Split-45to65kBTUh-SEER-14.0 | HV-ResAC |  | None | 2017-01-01 | 2019-12-31 | NotInEA |  |  |  |  | Standard | Measure updated for DEER2017; pre-existing technology updated June 2017; Measure expired due to DEER2020 update | 1 | 1 | 0 | Deemed Ex Ante Team |  | Measure updated for DEER2017; pre-existing technology updated June 2017; Measure expired due to DEER2020 update |  | Updated to indicate claim/filing status
4972 | R-In-CFLscw-Glb(12w)-dWP29 | Residential Indoor General Lighting: CFL Lamp with integated Ballast replaces pre-existing standard lighting Wattage. Measure includes Code case. Impacts: CFL-based HOU (varies by BldgType) | DEER1314 | Lighting Disposition | 2020-11-24 16:30 | Res-Iltg-dWatt-CFL | DEER | Scaled | BaseRatio | 0 | 0 | None |  | 0 |  | 1 | Res | Any | Lighting | InGen-CFL | Ltg_Lamp | CFLint_lamp | CFLscw-Glb(12w) | ILtg-CFL-Res | Res indoor non-refl CFL base case, Total Watts = 3.47 x Msr Watts | Res indoor non-refl CFL base case, Total Watts = 3.47 x Msr Watts | CFL Lamp: Globe, 12 Watts | CFLratio0347 | CFLratio0347 | CFLscw-Glb(12w) | Available |  | 0 | 0 | Disposition: MeasuresList-October312014.xlsx | RobNc |  |  |  | DEER1315end | 2013-01-01 | 2015-05-31 | InEA_modVal |  |  |  |  | Standard |  | 1 | 1 | 0 | Deemed Ex Ante Team |  |  |  | Updated to indicate claim/filing status
4973 | R-In-CFLscw-Glb(13w)-dWP32 | Residential Indoor General Lighting: CFL Lamp with integated Ballast replaces pre-existing standard lighting Wattage. Measure includes Code case. Impacts: CFL-based HOU (varies by BldgType) | DEER1314 | Lighting Disposition | 2020-11-24 16:30 | Res-Iltg-dWatt-CFL | DEER | Scaled | BaseRatio | 0 | 0 | None |  | 0 |  | 1 | Res | Any | Lighting | InGen-CFL | Ltg_Lamp | CFLint_lamp | CFLscw-Glb(13w) | ILtg-CFL-Res | Res indoor non-refl CFL base case, Total Watts = 3.47 x Msr Watts | Res indoor non-refl CFL base case, Total Watts = 3.47 x Msr Watts | CFL Lamp: Globe, 13 Watts | CFLratio0347 | CFLratio0347 | CFLscw-Glb(13w) | Available |  | 0 | 0 | Disposition: MeasuresList-October312014.xlsx | RobNc |  |  |  | DEER1315end | 2013-01-01 | 2015-05-31 | InEA_modVal |  |  |  |  | Standard |  | 1 | 1 | 0 | Deemed Ex Ante Team |  |  |  | Updated to indicate claim/filing status
9018 | D03-024 | Low SHGC Windows -30% - West | DEER2005 | D05 v2.01 | 2020-11-24 16:30 | D03-024 | DEER | Standard | None |  |  | None |  | 0 |  | 0 | Com | Any | BldgEnv | Fenestration | Fenest | ManufWin |  |  | glass type as defined by location and window-wall ratio | T24 maximum SHGC matches prototype level | West glass SHGC 30% less than required by T-24 |  |  |  | Available |  | 0 | 0 |  | ErRobNc |  |  | D03-024 | None | 2013-01-01 | 2019-12-31 | DEER |  |  |  |  | Standard |  | 1 | 1 | 0 | Deemed Ex Ante Team |  |  |  | Updated to indicate claim/filing status
857 | RE-HV-ResAC-45to65kBtuh-17S | Residential SEER-rated split Air Conditioners, Size Range: 45 - 65 kBTU/h, SEER = 17 (EER = 13.3), EIR = 0.223, Fan W/CFM = 0.27, two-speed fan | DEER2017 | D17 v2 | 2020-11-24 16:30 | RE-HV-ResAC-45to65kBtuh-17S | DEER | Standard | None | 0 | 0 | None |  | 0 |  | 0 | Res | Any | HVAC | SpaceCool | dxAC_equip | spltSEER | dxAC-Res-Split-SEER-17.0 | HV-ResAC | Residential SEER-rated split Air Conditioners, 45-65 kBTU/h; pre-2001: mix of SEER 10 and SEER 13 units with an average SEER = 11.4, one-speed fan; post-2001: SEER = 13 (EER = 11.08), one-speed fan; 2014: SEER = 14 (EER = 12.17), one-speed fan | Residential SEER-rated split Air Conditioners, Size Range: 45 - 65 kBTU/h, SEER = 14 (EER = 11.8), EIR = 0.247, Fan W/CFM = 0.29, one-speed fan | Residential SEER-rated split Air Conditioners, Size Range: 45 - 65 kBTU/h, SEER = 17 (EER = 13.3), EIR = 0.223, Fan W/CFM = 0.27, two-speed fan |  | dxAC-Res-Split-45to65kBTUh-SEER-14.0 | dxAC-Res-Split-SEER-17.0 | Available |  | 0 | 0 | June 2017 DEER Update | ErRobNc | dxAC-Res-Split-45to65kBTUh-SEER-14.0 | HV-ResAC |  | None | 2017-01-01 | 2019-12-31 | NotInEA |  |  |  |  | Standard | Measure updated for DEER2017; pre-existing technology updated June 2017; Measure expired due to DEER2020 update | 1 | 1 | 0 | Deemed Ex Ante Team |  | Measure updated for DEER2017; pre-existing technology updated June 2017; Measure expired due to DEER2020 update |  | Updated to indicate claim/filing status
858 | RE-HV-ResAC-45to65kBtuh-18S | Residential SEER-rated split Air Conditioners, Size Range: 45 - 65 kBTU/h, SEER = 18 (EER = 14), EIR = 0.209, Fan W/CFM = 0.27, two-speed fan | DEER2017 | D17 v2 | 2020-11-24 16:30 | RE-HV-ResAC-45to65kBtuh-18S | DEER | Standard | None | 0 | 0 | None |  | 0 |  | 0 | Res | Any | HVAC | SpaceCool | dxAC_equip | spltSEER | dxAC-Res-Split-SEER-18.0 | HV-ResAC | Residential SEER-rated split Air Conditioners, 45-65 kBTU/h; pre-2001: mix of SEER 10 and SEER 13 units with an average SEER = 11.4, one-speed fan; post-2001: SEER = 13 (EER = 11.08), one-speed fan; 2014: SEER = 14 (EER = 12.17), one-speed fan | Residential SEER-rated split Air Conditioners, Size Range: 45 - 65 kBTU/h, SEER = 14 (EER = 11.8), EIR = 0.247, Fan W/CFM = 0.29, one-speed fan | Residential SEER-rated split Air Conditioners, Size Range: 45 - 65 kBTU/h, SEER = 18 (EER = 14), EIR = 0.209, Fan W/CFM = 0.27, two-speed fan |  | dxAC-Res-Split-45to65kBTUh-SEER-14.0 | dxAC-Res-Split-SEER-18.0 | Available |  | 0 | 0 | June 2017 DEER Update | ErRobNc | dxAC-Res-Split-45to65kBTUh-SEER-14.0 | HV-ResAC |  | None | 2017-01-01 | 2019-12-31 | NotInEA |  |  |  |  | Standard | Measure updated for DEER2017; pre-existing technology updated June 2017; Measure expired due to DEER2020 update | 1 | 1 | 0 | Deemed Ex Ante Team |  | Measure updated for DEER2017; pre-existing technology updated June 2017; Measure expired due to DEER2020 update |  | Updated to indicate claim/filing status
75 | RE-HV-ResHP-15p0S-8p8H | 15 SEER Heat Pump (HSPF = 8.8) | DEER2014 | D11 v4.00 | 2020-11-24 16:30 | RE-HV-ResHP-15p0S-8p8H | DEER | Standard | None | 0 | 0 | None |  | 0 |  | 0 | Res | Any | HVAC | HeatCool | dxHP_equip | spltSEER |  | HVAC-airHP | Multiple Base Efficiency technologies based on building vintage | 13 SEER(11.07 EER) / 8.1 HSPF(3.28 COP) A/C Heat pump | 15 SEER(12.70 EER) / 8.8 HSPF(3.74 COP) A/C Heat Pump |  |  | RE-HV-ResHP-15p0S-8p8H | Available |  | 0 | 0 |  | ErRobNc |  | HVAC-airHP |  | DEER1314end | 2013-01-01 | 2014-12-31 | DEER |  |  |  |  | Standard |  | 1 | 1 | 0 | Deemed Ex Ante Team |  |  |  | Updated to indicate claim/filing status
4975 | R-In-CFLscw-Glb(15w)-dWP37 | Residential Indoor General Lighting: CFL Lamp with integated Ballast replaces pre-existing standard lighting Wattage. Measure includes Code case. Impacts: CFL-based HOU (varies by BldgType) | DEER1314 | Lighting Disposition | 2020-11-24 16:30 | Res-Iltg-dWatt-CFL | DEER | Scaled | BaseRatio | 0 | 0 | None |  | 0 |  | 1 | Res | Any | Lighting | InGen-CFL | Ltg_Lamp | CFLint_lamp | CFLscw-Glb(15w) | ILtg-CFL-Res | Res indoor non-refl CFL base case, Total Watts = 3.47 x Msr Watts | Res indoor non-refl CFL base case, Total Watts = 3.47 x Msr Watts | CFL Lamp: Globe, 15 Watts | CFLratio0347 | CFLratio0347 | CFLscw-Glb(15w) | Available |  | 0 | 0 | Disposition: MeasuresList-October312014.xlsx | RobNc |  |  |  | DEER1315end | 2013-01-01 | 2015-05-31 | InEA_modVal |  |  |  |  | Standard |  | 1 | 1 | 0 | Deemed Ex Ante Team |  |  |  | Updated to indicate claim/filing status
859 | RE-HV-ResAC-45to65kBtuh-19S | Residential SEER-rated split Air Conditioners, Size Range: 45 - 65 kBTU/h, SEER = 19 (EER = 14.8), EIR = 0.201, Fan W/CFM = 0.23, two-speed fan | DEER2017 | D17 v2 | 2020-11-24 16:30 | RE-HV-ResAC-45to65kBtuh-19S | DEER | Standard | None | 0 | 0 | None |  | 0 |  | 0 | Res | Any | HVAC | SpaceCool | dxAC_equip | spltSEER |  | HV-ResAC | Residential SEER-rated split Air Conditioners, 45-65 kBTU/h; pre-2001: mix of SEER 10 and SEER 13 units with an average SEER = 11.4, one-speed fan; post-2001: SEER = 13 (EER = 11.08), one-speed fan; 2014: SEER = 14 (EER = 12.17), one-speed fan | Residential SEER-rated split Air Conditioners, Size Range: 45 - 65 kBTU/h, SEER = 14 (EER = 11.8), EIR = 0.247, Fan W/CFM = 0.29, one-speed fan | Residential SEER-rated split Air Conditioners, Size Range: 45 - 65 kBTU/h, SEER = 19 (EER = 14.8), EIR = 0.201, Fan W/CFM = 0.23, two-speed fan |  | dxAC-Res-Split-45to65kBTUh-SEER-14.0 | dxAC-Res-Split-SEER-19.0 | Available |  | 0 | 0 | June 2017 DEER Update | ErRobNc | dxAC-Res-Split-45to65kBTUh-SEER-14.0 | HV-ResAC |  | None | 2017-01-01 | 2019-12-31 | NotInEA |  |  |  |  | Standard | Measure updated for DEER2017; pre-existing technology updated June 2017; Measure expired due to DEER2020 update | 1 | 1 | 0 | Deemed Ex Ante Team |  | Measure updated for DEER2017; pre-existing technology updated June 2017; Measure expired due to DEER2020 update |  | Updated to indicate claim/filing status
4976 | R-In-CFLscw-Glb(16w)-dWP39 | Residential Indoor General Lighting: CFL Lamp with integated Ballast replaces pre-existing standard lighting Wattage. Measure includes Code case. Impacts: CFL-based HOU (varies by BldgType) | DEER1314 | Lighting Disposition | 2020-11-24 16:30 | Res-Iltg-dWatt-CFL | DEER | Scaled | BaseRatio | 0 | 0 | None |  | 0 |  | 1 | Res | Any | Lighting | InGen-CFL | Ltg_Lamp | CFLint_lamp | CFLscw-Glb(16w) | ILtg-CFL-Res | Res indoor non-refl CFL base case, Total Watts = 3.47 x Msr Watts | Res indoor non-refl CFL base case, Total Watts = 3.47 x Msr Watts | CFL Lamp: Globe, 16 Watts | CFLratio0347 | CFLratio0347 | CFLscw-Glb(16w) | Available |  | 0 | 0 | Disposition: MeasuresList-October312014.xlsx | RobNc |  |  |  | DEER1315end | 2013-01-01 | 2015-05-31 | InEA_modVal |  |  |  |  | Standard |  | 1 | 1 | 0 | Deemed Ex Ante Team |  |  |  | Updated to indicate claim/filing status
4977 | R-In-CFLscw-Glb(18w)-dWP44 | Residential Indoor General Lighting: CFL Lamp with integated Ballast replaces pre-existing standard lighting Wattage. Measure includes Code case. Impacts: CFL-based HOU (varies by BldgType) | DEER1314 | Lighting Disposition | 2020-11-24 16:30 | Res-Iltg-dWatt-CFL | DEER | Scaled | BaseRatio | 0 | 0 | None |  | 0 |  | 1 | Res | Any | Lighting | InGen-CFL | Ltg_Lamp | CFLint_lamp | CFLscw-Glb(18w) | ILtg-CFL-Res | Res indoor non-refl CFL base case, Total Watts = 3.47 x Msr Watts | Res indoor non-refl CFL base case, Total Watts = 3.47 x Msr Watts | CFL Lamp: Globe, 18 Watts | CFLratio0347 | CFLratio0347 | CFLscw-Glb(18w) | Available |  | 0 | 0 | Disposition: MeasuresList-October312014.xlsx | RobNc |  |  |  | DEER1315end | 2013-01-01 | 2015-05-31 | InEA_modVal |  |  |  |  | Standard |  | 1 | 1 | 0 | Deemed Ex Ante Team |  |  |  | Updated to indicate claim/filing status
860 | RE-HV-ResAC-45to65kBtuh-20S | Residential SEER-rated split Air Conditioners, Size Range: 45 - 65 kBTU/h, SEER = 20 (EER = 15.6), EIR = 0.19, Fan W/CFM = 0.23, two-speed fan | DEER2017 | D17 v2 | 2020-11-24 16:30 | RE-HV-ResAC-45to65kBtuh-20S | DEER | Standard | None | 0 | 0 | None |  | 0 |  | 0 | Res | Any | HVAC | SpaceCool | dxAC_equip | spltSEER |  | HV-ResAC | Residential SEER-rated split Air Conditioners, 45-65 kBTU/h; pre-2001: mix of SEER 10 and SEER 13 units with an average SEER = 11.4, one-speed fan; post-2001: SEER = 13 (EER = 11.08), one-speed fan; 2014: SEER = 14 (EER = 12.17), one-speed fan | Residential SEER-rated split Air Conditioners, Size Range: 45 - 65 kBTU/h, SEER = 14 (EER = 11.8), EIR = 0.247, Fan W/CFM = 0.29, one-speed fan | Residential SEER-rated split Air Conditioners, Size Range: 45 - 65 kBTU/h, SEER = 20 (EER = 15.6), EIR = 0.19, Fan W/CFM = 0.23, two-speed fan |  | dxAC-Res-Split-45to65kBTUh-SEER-14.0 | dxAC-Res-Split-SEER-20.0 | Available |  | 0 | 0 | June 2017 DEER Update | ErRobNc | dxAC-Res-Split-45to65kBTUh-SEER-14.0 | HV-ResAC |  | None | 2017-01-01 | 2019-12-31 | NotInEA |  |  |  |  | Standard | Measure updated for DEER2017; pre-existing technology updated June 2017; Measure expired due to DEER2020 update | 1 | 1 | 0 | Deemed Ex Ante Team |  | Measure updated for DEER2017; pre-existing technology updated June 2017; Measure expired due to DEER2020 update |  | Updated to indicate claim/filing status
4978 | R-In-CFLscw-Glb(19w)-dWP46 | Residential Indoor General Lighting: CFL Lamp with integated Ballast replaces pre-existing standard lighting Wattage. Measure includes Code case. Impacts: CFL-based HOU (varies by BldgType) | DEER1314 | Lighting Disposition | 2020-11-24 16:30 | Res-Iltg-dWatt-CFL | DEER | Scaled | BaseRatio | 0 | 0 | None |  | 0 |  | 1 | Res | Any | Lighting | InGen-CFL | Ltg_Lamp | CFLint_lamp | CFLscw-Glb(19w) | ILtg-CFL-Res | Res indoor non-refl CFL base case, Total Watts = 3.47 x Msr Watts | Res indoor non-refl CFL base case, Total Watts = 3.47 x Msr Watts | CFL Lamp: Globe, 19 Watts | CFLratio0347 | CFLratio0347 | CFLscw-Glb(19w) | Available |  | 0 | 0 | Disposition: MeasuresList-October312014.xlsx | RobNc |  |  |  | DEER1315end | 2013-01-01 | 2015-05-31 | InEA_modVal | LT-89941 |  |  |  | Standard |  | 1 | 1 | 0 | Deemed Ex Ante Team |  |  |  | Updated to indicate claim/filing status
9028 | D03-034 | Hi Perf. Glass, PI=0.81, Top Ltg, 1-Step Ctrl | DEER2005 | D05 v2.01 | 2020-11-24 16:30 | D03-034 | DEER | Standard | None |  |  | None |  | 0 |  | 0 | Com | Any | BldgEnv | Fenestration | Fenest | ManufWin |  |  | skylights with properties based on location, no dayltg ctrls | T24 skylight performance matches prototype level, no controls installed | skylight w/ PI=0.81 and T24 reqmts in daylit spaces, 1-step ctrl |  |  |  | Available |  | 0 | 0 |  | RobNc |  |  | D03-034 | None | 2013-01-01 | 2019-12-31 | DEER |  |  |  |  | Standard |  | 1 | 1 | 0 | Deemed Ex Ante Team |  |  |  | Updated to indicate claim/filing status
861 | RE-HV-ResAC-45to65kBtuh-21S | Residential SEER-rated split Air Conditioners, Size Range: 45 - 65 kBTU/h, SEER = 21 (EER = 16.4), EIR = 0.18, Fan W/CFM = 0.23, two-speed fan | DEER2017 | D17 v2 | 2020-11-24 16:30 | RE-HV-ResAC-45to65kBtuh-21S | DEER | Standard | None | 0 | 0 | None |  | 0 |  | 0 | Res | Any | HVAC | SpaceCool | dxAC_equip | spltSEER |  | HV-ResAC | Residential SEER-rated split Air Conditioners, 45-65 kBTU/h; pre-2001: mix of SEER 10 and SEER 13 units with an average SEER = 11.4, one-speed fan; post-2001: SEER = 13 (EER = 11.08), one-speed fan; 2014: SEER = 14 (EER = 12.17), one-speed fan | Residential SEER-rated split Air Conditioners, Size Range: 45 - 65 kBTU/h, SEER = 14 (EER = 11.8), EIR = 0.247, Fan W/CFM = 0.29, one-speed fan | Residential SEER-rated split Air Conditioners, Size Range: 45 - 65 kBTU/h, SEER = 21 (EER = 16.4), EIR = 0.18, Fan W/CFM = 0.23, two-speed fan |  | dxAC-Res-Split-45to65kBTUh-SEER-14.0 | dxAC-Res-Split-SEER-21.0 | Available |  | 0 | 0 | June 2017 DEER Update | ErRobNc | dxAC-Res-Split-45to65kBTUh-SEER-14.0 | HV-ResAC |  | None | 2017-01-01 | 2019-12-31 | NotInEA |  |  |  |  | Standard | Measure updated for DEER2017; pre-existing technology updated June 2017; Measure expired due to DEER2020 update | 1 | 1 | 0 | Deemed Ex Ante Team |  | Measure updated for DEER2017; pre-existing technology updated June 2017; Measure expired due to DEER2020 update |  | Updated to indicate claim/filing status
76 | RE-HV-ResHP-16p0S-8p4H | 16 SEER Heat Pump (HSPF = 8.4) | DEER2014 | D11 v4.00 | 2020-11-24 16:30 | RE-HV-ResHP-16p0S-8p4H | DEER | Standard | None | 0 | 0 | None |  | 0 |  | 0 | Res | Any | HVAC | HeatCool | dxHP_equip | spltSEER |  | HVAC-airHP | Multiple Base Efficiency technologies based on building vintage | 13 SEER(11.07 EER) / 8.1 HSPF(3.28 COP) A/C Heat pump | 16 SEER (12.06 EER) / 8.4 HSPF (3.48 COP) A/C Heat Pump |  |  | RE-HV-ResHP-16p0S-8p4H | Available |  | 0 | 0 |  | ErRobNc |  | HVAC-airHP |  | DEER1314end | 2013-01-01 | 2014-12-31 | DEER |  |  |  |  | Standard |  | 1 | 1 | 0 | Deemed Ex Ante Team |  |  |  | Updated to indicate claim/filing status
4979 | R-In-CFLscw-Glb(20w)-dWP49 | Residential Indoor General Lighting: CFL Lamp with integated Ballast replaces pre-existing standard lighting Wattage. Measure includes Code case. Impacts: CFL-based HOU (varies by BldgType) | DEER1314 | Lighting Disposition | 2020-11-24 16:30 | Res-Iltg-dWatt-CFL | DEER | Scaled | BaseRatio | 0 | 0 | None |  | 0 |  | 1 | Res | Any | Lighting | InGen-CFL | Ltg_Lamp | CFLint_lamp | CFLscw-Glb(20w) | ILtg-CFL-Res | Res indoor non-refl CFL base case, Total Watts = 3.47 x Msr Watts | Res indoor non-refl CFL base case, Total Watts = 3.47 x Msr Watts | CFL Lamp: Globe, 20 Watts | CFLratio0347 | CFLratio0347 | CFLscw-Glb(20w) | Available |  | 0 | 0 | Disposition: MeasuresList-October312014.xlsx | RobNc |  |  |  | DEER1315end | 2013-01-01 | 2015-05-31 | InEA_modVal |  |  |  |  | Standard |  | 1 | 1 | 0 | Deemed Ex Ante Team |  |  |  | Updated to indicate claim/filing status
847 | RE-HV-ResAC-lt45kBtuh-15S | Residential SEER-rated split Air Conditioners, Size Range: 18 - 45 kBTU/h, SEER = 15 (EER = 12.8), EIR = 0.232, Fan W/CFM = 0.25, one-speed fan | DEER2017 | D17 v2 | 2020-11-24 16:30 | RE-HV-ResAC-lt45kBtuh-15S | DEER | Standard | None | 0 | 0 | None |  | 0 |  | 0 | Res | Any | HVAC | SpaceCool | dxAC_equip | spltSEER | dxAC-Res-Split-SEER-15.0 | HV-ResAC | Residential SEER-rated split Air Conditioners, 18-45 kBTU/h; pre-2001: mix of SEER 10 and SEER 13 units with an average SEER = 11.4, one-speed fan; post-2001: SEER = 13 (EER = 11.08), one-speed fan; 2014: SEER = 14 (EER = 12.17), one-speed fan | Residential SEER-rated split Air Conditioners, Size Range: 18 - 45 kBTU/h, SEER = 14 (EER = 12.2), EIR = 0.239, Fan W/CFM = 0.29, one-speed fan | Residential SEER-rated split Air Conditioners, Size Range: 18 - 45 kBTU/h, SEER = 15 (EER = 12.8), EIR = 0.232, Fan W/CFM = 0.25, one-speed fan |  | dxAC-Res-Split-lt45kBTUh-SEER-14.0 | dxAC-Res-Split-SEER-15.0 | Available |  | 0 | 0 | June 2017 DEER Update | ErRobNc | dxAC-Res-Split-lt45kBTUh-SEER-14.0 | HV-ResAC |  | None | 2017-01-01 | 2019-12-31 | NotInEA |  |  |  |  | Standard | Measure updated for DEER2017; pre-existing technology updated June 2017; Measure expired due to DEER2020 update | 1 | 1 | 0 | Deemed Ex Ante Team |  | Measure updated for DEER2017; pre-existing technology updated June 2017; Measure expired due to DEER2020 update |  | Updated to indicate claim/filing status
4980 | R-In-CFLscw-Glb(22w)-dWP54 | Residential Indoor General Lighting: CFL Lamp with integated Ballast replaces pre-existing standard lighting Wattage. Measure includes Code case. Impacts: CFL-based HOU (varies by BldgType) | DEER1314 | Lighting Disposition | 2020-11-24 16:30 | Res-Iltg-dWatt-CFL | DEER | Scaled | BaseRatio | 0 | 0 | None |  | 0 |  | 1 | Res | Any | Lighting | InGen-CFL | Ltg_Lamp | CFLint_lamp | CFLscw-Glb(22w) | ILtg-CFL-Res | Res indoor non-refl CFL base case, Total Watts = 3.47 x Msr Watts | Res indoor non-refl CFL base case, Total Watts = 3.47 x Msr Watts | CFL Lamp: Globe, 22 Watts | CFLratio0347 | CFLratio0347 | CFLscw-Glb(22w) | Available |  | 0 | 0 | Disposition: MeasuresList-October312014.xlsx | RobNc |  |  |  | DEER1315end | 2013-01-01 | 2015-05-31 | InEA_modVal |  |  |  |  | Standard |  | 1 | 1 | 0 | Deemed Ex Ante Team |  |  |  | Updated to indicate claim/filing status
4981 | R-In-CFLscw-Glb(23w)-dWP56 | Residential Indoor General Lighting: CFL Lamp with integated Ballast replaces pre-existing standard lighting Wattage. Measure includes Code case. Impacts: CFL-based HOU (varies by BldgType) | DEER1314 | Lighting Disposition | 2020-11-24 16:30 | Res-Iltg-dWatt-CFL | DEER | Scaled | BaseRatio | 0 | 0 | None |  | 0 |  | 1 | Res | Any | Lighting | InGen-CFL | Ltg_Lamp | CFLint_lamp | CFLscw-Glb(23w) | ILtg-CFL-Res | Res indoor non-refl CFL base case, Total Watts = 3.47 x Msr Watts | Res indoor non-refl CFL base case, Total Watts = 3.47 x Msr Watts | CFL Lamp: Globe, 23 Watts | CFLratio0347 | CFLratio0347 | CFLscw-Glb(23w) | Available |  | 0 | 0 | Disposition: MeasuresList-October312014.xlsx | RobNc |  |  |  | DEER1315end | 2013-01-01 | 2015-05-31 | InEA_modVal |  |  |  |  | Standard |  | 1 | 1 | 0 | Deemed Ex Ante Team |  |  |  | Updated to indicate claim/filing status
4993 | R-In-CFLscw-Glb(7w)-dWP17 | Residential Indoor General Lighting: CFL Lamp with integated Ballast replaces pre-existing standard lighting Wattage. Measure includes Code case. Impacts: CFL-based HOU (varies by BldgType) | DEER1314 | Lighting Disposition | 2020-11-24 16:30 | Res-Iltg-dWatt-CFL | DEER | Scaled | BaseRatio | 0 | 0 | None |  | 0 |  | 1 | Res | Any | Lighting | InGen-CFL | Ltg_Lamp | CFLint_lamp |  | ILtg-CFL-Res | Res indoor non-refl CFL base case, Total Watts = 3.47 x Msr Watts | Res indoor non-refl CFL base case, Total Watts = 3.47 x Msr Watts | CFL Lamp: Globe, 7 Watts | CFLratio0347 | CFLratio0347 | CFLscw-Glb(7w) | Available |  | 0 | 0 | Disposition: MeasuresList-October312014.xlsx | RobNc |  |  |  | DEER1315end | 2013-01-01 | 2015-05-31 | InEA_modVal |  |  |  |  | Standard |  | 1 | 1 | 0 | Deemed Ex Ante Team |  |  |  | Updated to indicate claim/filing status
848 | RE-HV-ResAC-lt45kBtuh-16S | Residential SEER-rated split Air Conditioners, Size Range: 18 - 45 kBTU/h, SEER = 16 (EER = 12.5), EIR = 0.238, Fan W/CFM = 0.27, two-speed fan | DEER2017 | D17 v2 | 2020-11-24 16:30 | RE-HV-ResAC-lt45kBtuh-16S | DEER | Standard | None | 0 | 0 | None |  | 0 |  | 0 | Res | Any | HVAC | SpaceCool | dxAC_equip | spltSEER | dxAC-Res-Split-SEER-16.0 | HV-ResAC | Residential SEER-rated split Air Conditioners, 18-45 kBTU/h; pre-2001: mix of SEER 10 and SEER 13 units with an average SEER = 11.4, one-speed fan; post-2001: SEER = 13 (EER = 11.08), one-speed fan; 2014: SEER = 14 (EER = 12.17), one-speed fan | Residential SEER-rated split Air Conditioners, Size Range: 18 - 45 kBTU/h, SEER = 14 (EER = 12.2), EIR = 0.239, Fan W/CFM = 0.29, one-speed fan | Residential SEER-rated split Air Conditioners, Size Range: 18 - 45 kBTU/h, SEER = 16 (EER = 12.5), EIR = 0.238, Fan W/CFM = 0.27, two-speed fan |  | dxAC-Res-Split-lt45kBTUh-SEER-14.0 | dxAC-Res-Split-SEER-16.0 | Available |  | 0 | 0 | June 2017 DEER Update | ErRobNc | dxAC-Res-Split-lt45kBTUh-SEER-14.0 | HV-ResAC |  | None | 2017-01-01 | 2019-12-31 | NotInEA |  |  |  |  | Standard | Measure updated for DEER2017; pre-existing technology updated June 2017; Measure expired due to DEER2020 update | 1 | 1 | 0 | Deemed Ex Ante Team |  | Measure updated for DEER2017; pre-existing technology updated June 2017; Measure expired due to DEER2020 update |  | Updated to indicate claim/filing status
4982 | R-In-CFLscw-Glb(24w)-dWP59 | Residential Indoor General Lighting: CFL Lamp with integated Ballast replaces pre-existing standard lighting Wattage. Measure includes Code case. Impacts: CFL-based HOU (varies by BldgType) | DEER1314 | Lighting Disposition | 2020-11-24 16:30 | Res-Iltg-dWatt-CFL | DEER | Scaled | BaseRatio | 0 | 0 | None |  | 0 |  | 1 | Res | Any | Lighting | InGen-CFL | Ltg_Lamp | CFLint_lamp |  | ILtg-CFL-Res | Res indoor non-refl CFL base case, Total Watts = 3.47 x Msr Watts | Res indoor non-refl CFL base case, Total Watts = 3.47 x Msr Watts | CFL Lamp: Globe, 24 Watts | CFLratio0347 | CFLratio0347 | CFLscw-Glb(24w) | Available |  | 0 | 0 | Disposition: MeasuresList-October312014.xlsx | RobNc |  |  |  | DEER1315end | 2013-01-01 | 2015-05-31 | InEA_modVal |  |  |  |  | Standard |  | 1 | 1 | 0 | Deemed Ex Ante Team |  |  |  | Updated to indicate claim/filing status
1417 | C-Out-LED-PAR30-Ext(6w)-dWP12 | Commercial Outdoor General Lighting: LED Lamp replaces pre-existing standard lighting Wattage. Measure includes Code case. Impacts: HOU = 4100; CDF = 0 | ExAnte2017 | Disposition | 2020-11-24 16:30 | Com-Oltg-dWatt | NonDEER | Scaled | BaseRatio | 0 | 0 | None |  | 0 |  | 1 | Com | Any | Lighting | OutGen | Ltg_Lamp | LED_lamp |  | ILtg-Com-LED-20000hr | LED PAR30 Basecase, Total Watts = 2.94 x Msr Watts | LED PAR30 Basecase, Total Watts = 2.94 x Msr Watts | LED Lamp: Exterior PAR30, 6 Watts, non-dimmable | LEDratio0294 | LEDratio0294 | LED-PAR30-Ext(6w) | Available |  |  |  | 2017ScrewInLampDisposition | ErRobNc |  |  |  | 2017Dispo-Com-OutLtg | 2017-07-01 | 2018-06-30 | InEA_modVal |  |  |  |  | Standard | Revise expiry date to 60/30/2018 Commission Staff direction 2018ScrewInLampSavignsMethods-11Dec2017.pdf | 1 | 1 | 0 | Deemed Ex Ante Team |  | Revise expiry date to 60/30/2018 Commission Staff direction 2018ScrewInLampSavignsMethods-11Dec2017.pdf |  | Updated to indicate claim/filing status
10058 | RB-HV-MHRefChrg-Dec-typ-25pct-15pct | Mobile Home: Decrease Refrigerant Charge - Typical (< 20% rated charge) + 10% Duct Leakage Reduction | DEER2014 | D11 v4.00 | 2020-11-24 16:30 | RB-HV-MHRefChrg-Dec-typ-25pct-15pct | DEER | Standard | None | 0 | 0 | None |  | 0 |  | 0 | Res | Any | HVAC | SpaceCool | dxAC_equip | spltSEER |  | HV-RefChrg | <20% Refrig Ovrchg (0.565 Cooling EIR) 25% Supply leakage of AHU flow | Rated Refrig Chg (0.487 Cooling EIR) 15% Supply leakage of AHU flow | Decrease Refrigerant Charge - Typical (< 20% rated charge) + 10% Duct Leakage Reduction |  |  | RB-HV-MHRefChrg-Dec-typ-25pct-15pct | Available | Bldg Types combined into a single measure | 0 | 0 |  | Retro |  | HV-RefChrg | D08-RB-HV-MHRefChrg-Dec-typ-24pct-12pct | DEER1314 | 2013-01-01 | 2017-12-31 | InEA_modValue |  |  |  |  | Component | fixed typo in RUL_ID; Measure exired due to DEER2018 update | 1 | 1 | 0 | Deemed Ex Ante Team |  | fixed typo in RUL_ID; Measure exired due to DEER2018 update |  | Updated to indicate claim/filing status
849 | RE-HV-ResAC-lt45kBtuh-17S | Residential SEER-rated split Air Conditioners, Size Range: 18 - 45 kBTU/h, SEER = 17 (EER = 13.3), EIR = 0.223, Fan W/CFM = 0.27, two-speed fan | DEER2017 | D17 v2 | 2020-11-24 16:30 | RE-HV-ResAC-lt45kBtuh-17S | DEER | Standard | None | 0 | 0 | None |  | 0 |  | 0 | Res | Any | HVAC | SpaceCool | dxAC_equip | spltSEER | dxAC-Res-Split-SEER-17.0 | HV-ResAC | Residential SEER-rated split Air Conditioners, 18-45 kBTU/h; pre-2001: mix of SEER 10 and SEER 13 units with an average SEER = 11.4, one-speed fan; post-2001: SEER = 13 (EER = 11.08), one-speed fan; 2014: SEER = 14 (EER = 12.17), one-speed fan | Residential SEER-rated split Air Conditioners, Size Range: 18 - 45 kBTU/h, SEER = 14 (EER = 12.2), EIR = 0.239, Fan W/CFM = 0.29, one-speed fan | Residential SEER-rated split Air Conditioners, Size Range: 18 - 45 kBTU/h, SEER = 17 (EER = 13.3), EIR = 0.223, Fan W/CFM = 0.27, two-speed fan |  | dxAC-Res-Split-lt45kBTUh-SEER-14.0 | dxAC-Res-Split-SEER-17.0 | Available |  | 0 | 0 | June 2017 DEER Update | ErRobNc | dxAC-Res-Split-lt45kBTUh-SEER-14.0 | HV-ResAC |  | None | 2017-01-01 | 2019-12-31 | NotInEA |  |  |  |  | Standard | Measure updated for DEER2017; pre-existing technology updated June 2017; Measure expired due to DEER2020 update | 1 | 1 | 0 | Deemed Ex Ante Team |  | Measure updated for DEER2017; pre-existing technology updated June 2017; Measure expired due to DEER2020 update |  | Updated to indicate claim/filing status
4983 | R-In-CFLscw-Glb(25w)-dWP61 | Residential Indoor General Lighting: CFL Lamp with integated Ballast replaces pre-existing standard lighting Wattage. Measure includes Code case. Impacts: CFL-based HOU (varies by BldgType) | DEER1314 | Lighting Disposition | 2020-11-24 16:30 | Res-Iltg-dWatt-CFL | DEER | Scaled | BaseRatio | 0 | 0 | None |  | 0 |  | 1 | Res | Any | Lighting | InGen-CFL | Ltg_Lamp | CFLint_lamp |  | ILtg-CFL-Res | Res indoor non-refl CFL base case, Total Watts = 3.47 x Msr Watts | Res indoor non-refl CFL base case, Total Watts = 3.47 x Msr Watts | CFL Lamp: Globe, 25 Watts | CFLratio0347 | CFLratio0347 | CFLscw-Glb(25w) | Available |  | 0 | 0 | Disposition: MeasuresList-October312014.xlsx | RobNc |  |  |  | DEER1315end | 2013-01-01 | 2015-05-31 | InEA_modVal |  |  |  |  | Standard |  | 1 | 1 | 0 | Deemed Ex Ante Team |  |  |  | Updated to indicate claim/filing status
850 | RE-HV-ResAC-lt45kBtuh-18S | Residential SEER-rated split Air Conditioners, Size Range: 18 - 45 kBTU/h, SEER = 18 (EER = 14), EIR = 0.209, Fan W/CFM = 0.27, two-speed fan | DEER2017 | D17 v2 | 2020-11-24 16:30 | RE-HV-ResAC-lt45kBtuh-18S | DEER | Standard | None | 0 | 0 | None |  | 0 |  | 0 | Res | Any | HVAC | SpaceCool | dxAC_equip | spltSEER | dxAC-Res-Split-SEER-18.0 | HV-ResAC | Residential SEER-rated split Air Conditioners, 18-45 kBTU/h; pre-2001: mix of SEER 10 and SEER 13 units with an average SEER = 11.4, one-speed fan; post-2001: SEER = 13 (EER = 11.08), one-speed fan; 2014: SEER = 14 (EER = 12.17), one-speed fan | Residential SEER-rated split Air Conditioners, Size Range: 18 - 45 kBTU/h, SEER = 14 (EER = 12.2), EIR = 0.239, Fan W/CFM = 0.29, one-speed fan | Residential SEER-rated split Air Conditioners, Size Range: 18 - 45 kBTU/h, SEER = 18 (EER = 14), EIR = 0.209, Fan W/CFM = 0.27, two-speed fan |  | dxAC-Res-Split-lt45kBTUh-SEER-14.0 | dxAC-Res-Split-SEER-18.0 | Available |  | 0 | 0 | June 2017 DEER Update | ErRobNc | dxAC-Res-Split-lt45kBTUh-SEER-14.0 | HV-ResAC |  | None | 2017-01-01 | 2019-12-31 | NotInEA |  |  |  |  | Standard | Measure updated for DEER2017; pre-existing technology updated June 2017; Measure expired due to DEER2020 update | 1 | 1 | 0 | Deemed Ex Ante Team |  | Measure updated for DEER2017; pre-existing technology updated June 2017; Measure expired due to DEER2020 update |  | Updated to indicate claim/filing status
4984 | R-In-CFLscw-Glb(26w)-dWP64 | Residential Indoor General Lighting: CFL Lamp with integated Ballast replaces pre-existing standard lighting Wattage. Measure includes Code case. Impacts: CFL-based HOU (varies by BldgType) | DEER1314 | Lighting Disposition | 2020-11-24 16:30 | Res-Iltg-dWatt-CFL | DEER | Scaled | BaseRatio | 0 | 0 | None |  | 0 |  | 1 | Res | Any | Lighting | InGen-CFL | Ltg_Lamp | CFLint_lamp |  | ILtg-CFL-Res | Res indoor non-refl CFL base case, Total Watts = 3.47 x Msr Watts | Res indoor non-refl CFL base case, Total Watts = 3.47 x Msr Watts | CFL Lamp: Globe, 26 Watts | CFLratio0347 | CFLratio0347 | CFLscw-Glb(26w) | Available |  | 0 | 0 | Disposition: MeasuresList-October312014.xlsx | RobNc |  |  |  | DEER1315end | 2013-01-01 | 2015-05-31 | InEA_modVal |  |  |  |  | Standard |  | 1 | 1 | 0 | Deemed Ex Ante Team |  |  |  | Updated to indicate claim/filing status
5003 | R-In-CFLscw-Refl(19w)-dWP58 | Residential Indoor General Lighting: CFL Lamp with integated Ballast replaces pre-existing standard lighting Wattage. Measure includes Code case. Impacts: CFL-based HOU (varies by BldgType) | DEER1314 | Lighting Disposition | 2020-11-24 16:30 | Res-Iltg-dWatt-CFL | DEER | Scaled | BaseRatio | 0 | 0 | None |  | 0 |  | 1 | Res | Any | Lighting | InGen-CFL | Ltg_Lamp | CFLint_lamp | CFLscw-Refl(19w) | ILtg-CFL-Res | Res indoor Reflector CFL base case, Total Watts = 4.09 x Msr Watts | Res indoor Reflector CFL base case, Total Watts = 4.09 x Msr Watts | CFL Lamp: Reflector, 723 initial lumens, 19 Watts | CFLratio0409 | CFLratio0409 | CFLscw-Refl(19w) | Available |  | 0 | 0 | Disposition: MeasuresList-October312014.xlsx | RobNc |  |  | Res-Lighting-InGen_CFLratio0409_CFLscw-Refl-19w | DEER1315end | 2013-01-01 | 2015-05-31 | InEA_modDescVal |  |  |  |  | Standard | Added LegacyID | 1 | 1 | 0 | Deemed Ex Ante Team |  | Added LegacyID |  | Updated to indicate claim/filing status
851 | RE-HV-ResAC-lt45kBtuh-19S | Residential SEER-rated split Air Conditioners, Size Range: 18 - 45 kBTU/h, SEER = 19 (EER = 14.8), EIR = 0.201, Fan W/CFM = 0.23, two-speed fan | DEER2017 | D17 v2 | 2020-11-24 16:30 | RE-HV-ResAC-lt45kBtuh-19S | DEER | Standard | None | 0 | 0 | None |  | 0 |  | 0 | Res | Any | HVAC | SpaceCool | dxAC_equip | spltSEER |  | HV-ResAC | Residential SEER-rated split Air Conditioners, 18-45 kBTU/h; pre-2001: mix of SEER 10 and SEER 13 units with an average SEER = 11.4, one-speed fan; post-2001: SEER = 13 (EER = 11.08), one-speed fan; 2014: SEER = 14 (EER = 12.17), one-speed fan | Residential SEER-rated split Air Conditioners, Size Range: 18 - 45 kBTU/h, SEER = 14 (EER = 12.2), EIR = 0.239, Fan W/CFM = 0.29, one-speed fan | Residential SEER-rated split Air Conditioners, Size Range: 18 - 45 kBTU/h, SEER = 19 (EER = 14.8), EIR = 0.201, Fan W/CFM = 0.23, two-speed fan |  | dxAC-Res-Split-lt45kBTUh-SEER-14.0 | dxAC-Res-Split-SEER-19.0 | Available |  | 0 | 0 | June 2017 DEER Update | ErRobNc | dxAC-Res-Split-lt45kBTUh-SEER-14.0 | HV-ResAC |  | None | 2017-01-01 | 2019-12-31 | NotInEA |  |  |  |  | Standard | Measure updated for DEER2017; pre-existing technology updated June 2017; Measure expired due to DEER2020 update | 1 | 1 | 0 | Deemed Ex Ante Team |  | Measure updated for DEER2017; pre-existing technology updated June 2017; Measure expired due to DEER2020 update |  | Updated to indicate claim/filing status
4985 | R-In-CFLscw-Glb(27w)-dWP66 | Residential Indoor General Lighting: CFL Lamp with integated Ballast replaces pre-existing standard lighting Wattage. Measure includes Code case. Impacts: CFL-based HOU (varies by BldgType) | DEER1314 | Lighting Disposition | 2020-11-24 16:30 | Res-Iltg-dWatt-CFL | DEER | Scaled | BaseRatio | 0 | 0 | None |  | 0 |  | 1 | Res | Any | Lighting | InGen-CFL | Ltg_Lamp | CFLint_lamp |  | ILtg-CFL-Res | Res indoor non-refl CFL base case, Total Watts = 3.47 x Msr Watts | Res indoor non-refl CFL base case, Total Watts = 3.47 x Msr Watts | CFL Lamp: Globe, 27 Watts | CFLratio0347 | CFLratio0347 | CFLscw-Glb(27w) | Available |  | 0 | 0 | Disposition: MeasuresList-October312014.xlsx | RobNc |  |  |  | DEER1315end | 2013-01-01 | 2015-05-31 | InEA_modVal |  |  |  |  | Standard |  | 1 | 1 | 0 | Deemed Ex Ante Team |  |  |  | Updated to indicate claim/filing status
852 | RE-HV-ResAC-lt45kBtuh-20S | Residential SEER-rated split Air Conditioners, Size Range: 18 - 45 kBTU/h, SEER = 20 (EER = 15.6), EIR = 0.19, Fan W/CFM = 0.23, two-speed fan | DEER2017 | D17 v2 | 2020-11-24 16:30 | RE-HV-ResAC-lt45kBtuh-20S | DEER | Standard | None | 0 | 0 | None |  | 0 |  | 0 | Res | Any | HVAC | SpaceCool | dxAC_equip | spltSEER |  | HV-ResAC | Residential SEER-rated split Air Conditioners, 18-45 kBTU/h; pre-2001: mix of SEER 10 and SEER 13 units with an average SEER = 11.4, one-speed fan; post-2001: SEER = 13 (EER = 11.08), one-speed fan; 2014: SEER = 14 (EER = 12.17), one-speed fan | Residential SEER-rated split Air Conditioners, Size Range: 18 - 45 kBTU/h, SEER = 14 (EER = 12.2), EIR = 0.239, Fan W/CFM = 0.29, one-speed fan | Residential SEER-rated split Air Conditioners, Size Range: 18 - 45 kBTU/h, SEER = 20 (EER = 15.6), EIR = 0.19, Fan W/CFM = 0.23, two-speed fan |  | dxAC-Res-Split-lt45kBTUh-SEER-14.0 | dxAC-Res-Split-SEER-20.0 | Available |  | 0 | 0 | June 2017 DEER Update | ErRobNc | dxAC-Res-Split-lt45kBTUh-SEER-14.0 | HV-ResAC |  | None | 2017-01-01 | 2019-12-31 | NotInEA |  |  |  |  | Standard | Measure updated for DEER2017; pre-existing technology updated June 2017; Measure expired due to DEER2020 update | 1 | 1 | 0 | Deemed Ex Ante Team |  | Measure updated for DEER2017; pre-existing technology updated June 2017; Measure expired due to DEER2020 update |  | Updated to indicate claim/filing status
4987 | R-In-CFLscw-Glb(30w)-dWP74 | Residential Indoor General Lighting: CFL Lamp with integated Ballast replaces pre-existing standard lighting Wattage. Measure includes Code case. Impacts: CFL-based HOU (varies by BldgType) | DEER1314 | Lighting Disposition | 2020-11-24 16:30 | Res-Iltg-dWatt-CFL | DEER | Scaled | BaseRatio | 0 | 0 | None |  | 0 |  | 1 | Res | Any | Lighting | InGen-CFL | Ltg_Lamp | CFLint_lamp |  | ILtg-CFL-Res | Res indoor non-refl CFL base case, Total Watts = 3.47 x Msr Watts | Res indoor non-refl CFL base case, Total Watts = 3.47 x Msr Watts | CFL Lamp: Globe, 30 Watts | CFLratio0347 | CFLratio0347 | CFLscw-Glb(30w) | Available |  | 0 | 0 | Disposition: MeasuresList-October312014.xlsx | RobNc |  |  |  | DEER1315end | 2013-01-01 | 2015-05-31 | InEA_modVal |  |  |  |  | Standard |  | 1 | 1 | 0 | Deemed Ex Ante Team |  |  |  | Updated to indicate claim/filing status
4988 | R-In-CFLscw-Glb(32w)-dWP79 | Residential Indoor General Lighting: CFL Lamp with integated Ballast replaces pre-existing standard lighting Wattage. Measure includes Code case. Impacts: CFL-based HOU (varies by BldgType) | DEER1314 | Lighting Disposition | 2020-11-24 16:30 | Res-Iltg-dWatt-CFL | NonDEER | Scaled | BaseRatio | 0 | 0 | None |  | 0 |  | 1 | Res | Any | Lighting | InGen-CFL | Ltg_Lamp | CFLint_lamp |  | ILtg-CFL-Res | Res indoor non-refl CFL base case, Total Watts = 3.47 x Msr Watts | Res indoor non-refl CFL base case, Total Watts = 3.47 x Msr Watts | CFL Lamp: Globe, 32 Watts | CFLratio0347 | CFLratio0347 | CFLscw-Glb(32w) | Available | Transition to new HOU begins 1/1/2016 as part of DEER2016 | 0 | 0 | Disposition: MeasuresList-October312014.xlsx | RobNc |  |  |  | DEER1315end | 2013-01-01 | 2015-12-31 | InEA_modVal |  |  |  |  | Standard |  | 1 | 1 | 0 | Deemed Ex Ante Team |  |  |  | Updated to indicate claim/filing status
4989 | R-In-CFLscw-Glb(40w)-dWP98 | Residential Indoor General Lighting: CFL Lamp with integated Ballast replaces pre-existing standard lighting Wattage. Measure includes Code case. Impacts: CFL-based HOU (varies by BldgType) | DEER1314 | Lighting Disposition | 2020-11-24 16:30 | Res-Iltg-dWatt-CFL | NonDEER | Scaled | BaseRatio | 0 | 0 | None |  | 0 |  | 1 | Res | Any | Lighting | InGen-CFL | Ltg_Lamp | CFLint_lamp |  | ILtg-CFL-Res | Res indoor non-refl CFL base case, Total Watts = 3.47 x Msr Watts | Res indoor non-refl CFL base case, Total Watts = 3.47 x Msr Watts | CFL Lamp: Globe, 40 Watts | CFLratio0347 | CFLratio0347 | CFLscw-Glb(40w) | Available | Transition to new HOU begins 1/1/2016 as part of DEER2016 | 0 | 0 | Disposition: MeasuresList-October312014.xlsx | RobNc |  |  |  | DEER1315end | 2013-01-01 | 2015-12-31 | InEA_modVal |  |  |  |  | Standard |  | 1 | 1 | 0 | Deemed Ex Ante Team |  |  |  | Updated to indicate claim/filing status
4990 | R-In-CFLscw-Glb(42w)-dWP103 | Residential Indoor General Lighting: CFL Lamp with integated Ballast replaces pre-existing standard lighting Wattage. Measure includes Code case. Impacts: CFL-based HOU (varies by BldgType) | DEER1314 | Lighting Disposition | 2020-11-24 16:30 | Res-Iltg-dWatt-CFL | NonDEER | Scaled | BaseRatio | 0 | 0 | None |  | 0 |  | 1 | Res | Any | Lighting | InGen-CFL | Ltg_Lamp | CFLint_lamp |  | ILtg-CFL-Res | Res indoor non-refl CFL base case, Total Watts = 3.47 x Msr Watts | Res indoor non-refl CFL base case, Total Watts = 3.47 x Msr Watts | CFL Lamp: Globe, 42 Watts | CFLratio0347 | CFLratio0347 | CFLscw-Glb(42w) | Available | Transition to new HOU begins 1/1/2016 as part of DEER2016 | 0 | 0 | Disposition: MeasuresList-October312014.xlsx | RobNc |  |  |  | DEER1315end | 2013-01-01 | 2015-12-31 | InEA_modVal |  |  |  |  | Standard |  | 1 | 1 | 0 | Deemed Ex Ante Team |  |  |  | Updated to indicate claim/filing status
5790 | R-In-CFLscw-Refl(11)-dWP20 | Residential Indoor General Lighting: CFL Lamp with integated Ballast replaces pre-existing standard lighting Wattage. Measure includes Code case. Impacts: CFL-based HOU (varies by BldgType) | DEER2017 | D15 v2 | 2020-11-24 16:30 | Res-Iltg-dWatt-CFL | DEER | Scaled | BaseRatio | 0 | 0 | None |  | 0 |  | 1 | Res | Any | Lighting | InGen-CFL | Ltg_Lamp | CFLint_lamp | CFLscw-Refl(11w) | ILtg-CFL-Res | Res Interior Reflector CFL Lamps, Total Watts = 2.86 x Msr Watts; 2015 Uncertain Measure Update, valid starting 1/1/2016 | Res Interior Reflector CFL Lamps, Total Watts = 2.86 x Msr Watts; 2015 Uncertain Measure Update, valid starting 1/1/2016 | CFL Lamp: Reflector, 11 Watts | CFLratio0286 | CFLratio0286 | CFLscw-Refl(11w) | Available |  | 0 | 0 | Disposition: MeasuresList-October312014.xlsx | RobNc | Std_CFLscw-Refl(11w)_60pInc-r0286 |  | R-In-CFLscw-Refl(11w)-dWP33 | DEER2015-ResInLtg | 2016-01-01 | 2017-06-30 | InEA_modVal |  |  |  |  | Standard | StartDate updated; Updated for DEER2017 via Qualifier | 1 | 1 | 0 | Deemed Ex Ante Team |  | StartDate updated; Updated for DEER2017 via Qualifier |  | Updated to indicate claim/filing status
853 | RE-HV-ResAC-lt45kBtuh-21S | Residential SEER-rated split Air Conditioners, Size Range: 18 - 45 kBTU/h, SEER = 21 (EER = 16.4), EIR = 0.18, Fan W/CFM = 0.23, two-speed fan | DEER2017 | D17 v2 | 2020-11-24 16:30 | RE-HV-ResAC-lt45kBtuh-21S | DEER | Standard | None | 0 | 0 | None |  | 0 |  | 0 | Res | Any | HVAC | SpaceCool | dxAC_equip | spltSEER |  | HV-ResAC | Residential SEER-rated split Air Conditioners, 18-45 kBTU/h; pre-2001: mix of SEER 10 and SEER 13 units with an average SEER = 11.4, one-speed fan; post-2001: SEER = 13 (EER = 11.08), one-speed fan; 2014: SEER = 14 (EER = 12.17), one-speed fan | Residential SEER-rated split Air Conditioners, Size Range: 18 - 45 kBTU/h, SEER = 14 (EER = 12.2), EIR = 0.239, Fan W/CFM = 0.29, one-speed fan | Residential SEER-rated split Air Conditioners, Size Range: 18 - 45 kBTU/h, SEER = 21 (EER = 16.4), EIR = 0.18, Fan W/CFM = 0.23, two-speed fan |  | dxAC-Res-Split-lt45kBTUh-SEER-14.0 | dxAC-Res-Split-SEER-21.0 | Available |  | 0 | 0 | June 2017 DEER Update | ErRobNc | dxAC-Res-Split-lt45kBTUh-SEER-14.0 | HV-ResAC |  | None | 2017-01-01 | 2019-12-31 | NotInEA |  |  |  |  | Standard | Measure updated for DEER2017; pre-existing technology updated June 2017; Measure expired due to DEER2020 update | 1 | 1 | 0 | Deemed Ex Ante Team |  | Measure updated for DEER2017; pre-existing technology updated June 2017; Measure expired due to DEER2020 update |  | Updated to indicate claim/filing status
4994 | R-In-CFLscw-Glb(8w)-dWP19 | Residential Indoor General Lighting: CFL Lamp with integated Ballast replaces pre-existing standard lighting Wattage. Measure includes Code case. Impacts: CFL-based HOU (varies by BldgType) | DEER1314 | Lighting Disposition | 2020-11-24 16:30 | Res-Iltg-dWatt-CFL | DEER | Scaled | BaseRatio | 0 | 0 | None |  | 0 |  | 1 | Res | Any | Lighting | InGen-CFL | Ltg_Lamp | CFLint_lamp |  | ILtg-CFL-Res | Res indoor non-refl CFL base case, Total Watts = 3.47 x Msr Watts | Res indoor non-refl CFL base case, Total Watts = 3.47 x Msr Watts | CFL Lamp: Globe, 8 Watts | CFLratio0347 | CFLratio0347 | CFLscw-Glb(8w) | Available |  | 0 | 0 | Disposition: MeasuresList-October312014.xlsx | RobNc |  |  |  | DEER1315end | 2013-01-01 | 2015-05-31 | InEA_modVal |  |  |  |  | Standard |  | 1 | 1 | 0 | Deemed Ex Ante Team |  |  |  | Updated to indicate claim/filing status
4995 | R-In-CFLscw-Glb(9w)-dWP22 | Residential Indoor General Lighting: CFL Lamp with integated Ballast replaces pre-existing standard lighting Wattage. Measure includes Code case. Impacts: CFL-based HOU (varies by BldgType) | DEER1314 | Lighting Disposition | 2020-11-24 16:30 | Res-Iltg-dWatt-CFL | DEER | Scaled | BaseRatio | 0 | 0 | None |  | 0 |  | 1 | Res | Any | Lighting | InGen-CFL | Ltg_Lamp | CFLint_lamp | CFLscw-Glb(9w) | ILtg-CFL-Res | Res indoor non-refl CFL base case, Total Watts = 3.47 x Msr Watts | Res indoor non-refl CFL base case, Total Watts = 3.47 x Msr Watts | CFL Lamp: Globe, 9 Watts | CFLratio0347 | CFLratio0347 | CFLscw-Glb(9w) | Available |  | 0 | 0 | Disposition: MeasuresList-October312014.xlsx | RobNc |  |  |  | DEER1315end | 2013-01-01 | 2015-05-31 | InEA_modVal | LT-38194 |  |  |  | Standard |  | 1 | 1 | 0 | Deemed Ex Ante Team |  |  |  | Updated to indicate claim/filing status
5789 | R-In-CFLscw-Refl(10)-dWP19 | Residential Indoor General Lighting: CFL Lamp with integated Ballast replaces pre-existing standard lighting Wattage. Measure includes Code case. Impacts: CFL-based HOU (varies by BldgType) | DEER2017 | D15 v2 | 2020-11-24 16:30 | Res-Iltg-dWatt-CFL | DEER | Scaled | BaseRatio | 0 | 0 | None |  | 0 |  | 1 | Res | Any | Lighting | InGen-CFL | Ltg_Lamp | CFLint_lamp | CFLscw-Refl(10w) | ILtg-CFL-Res | Res Interior Reflector CFL Lamps, Total Watts = 2.86 x Msr Watts; 2015 Uncertain Measure Update, valid starting 1/1/2016 | Res Interior Reflector CFL Lamps, Total Watts = 2.86 x Msr Watts; 2015 Uncertain Measure Update, valid starting 1/1/2016 | CFL Lamp: Reflector, 10 Watts | CFLratio0286 | CFLratio0286 | CFLscw-Refl(10w) | Available |  | 0 | 0 | Disposition: MeasuresList-October312014.xlsx | RobNc | Std_CFLscw-Refl(10w)_60pInc-r0286 |  | R-In-CFLscw-Refl(10w)-dWP30 | DEER2015-ResInLtg | 2016-01-01 | 2017-06-30 | InEA_modVal |  |  |  |  | Standard | StartDate updated; Updated for DEER2017 via Qualifier | 1 | 1 | 0 | Deemed Ex Ante Team |  | StartDate updated; Updated for DEER2017 via Qualifier |  | Updated to indicate claim/filing status
2020 | R-Out-LEDFixt-Ext(10w)-dWP19-dWC14 | Residential Outdoor General Lighting: LED Fixture replaces pre-existing standard lighting Wattage. Measure includes Code case. | DEER2020 | D20v1 | 2020-11-24 16:30 | Res-Oltg-dWatt-SI | DEER | Scaled | BaseRatio |  |  | None |  | 0 |  | 1 | Res | Any | Lighting | OutGen | Ltg_Fixture | LED_fixt |  | OLtg-Res-LED-50000hr |  |  |  | LEDratio0296 | LEDratio0242 | LEDFixt-Ext(10w) | Available |  | 0 | 0 |  | ArNrNc |  | LtgFixture-Default |  | None | 2020-01-01 | 2020-03-18 | [5 empty] | Standard | DEER2020 update for: ISP/Title 24 wattage baseline; revised impacts, IEFs and peak demand | 1 | 1 | 0 | Deemed Ex Ante Team |  | DEER2020 update for: ISP/Title 24 wattage baseline; revised impacts, IEFs and peak demand |  | Updated to indicate claim/filing status
4996 | R-In-CFLscw-Refl(10w)-dWP30 | Residential Indoor General Lighting: CFL Lamp with integated Ballast replaces pre-existing standard lighting Wattage. Measure includes Code case. Impacts: CFL-based HOU (varies by BldgType) | DEER1314 | Lighting Disposition | 2020-11-24 16:30 | Res-Iltg-dWatt-CFL | DEER | Scaled | BaseRatio | 0 | 0 | None |  | 0 |  | 1 | Res | Any | Lighting | InGen-CFL | Ltg_Lamp | CFLint_lamp | CFLscw-Refl(10w) | ILtg-CFL-Res | Res indoor Reflector CFL base case, Total Watts = 4.09 x Msr Watts | Res indoor Reflector CFL base case, Total Watts = 4.09 x Msr Watts | CFL Lamp: Reflector, 10 Watts | CFLratio0409 | CFLratio0409 | CFLscw-Refl(10w) | Available |  | 0 | 0 | Disposition: MeasuresList-October312014.xlsx | RobNc |  |  | Res-Lighting-InGen_CFLratio0409_CFLscw-Refl-10w | DEER1315end | 2013-01-01 | 2015-05-31 | InEA_modDescVal |  |  |  |  | Standard | Added LegacyID | 1 | 1 | 0 | Deemed Ex Ante Team |  | Added LegacyID |  | Updated to indicate claim/filing status
5808 | R-In-CFLscw-Refl-1(15)-dWP28 | Residential Indoor General Lighting: CFL Lamp with integated Ballast replaces pre-existing standard lighting Wattage. Measure includes Code case. Impacts: CFL-based HOU (varies by BldgType) | DEER2017 | D15 v2 | 2020-11-24 16:30 | Res-Iltg-dWatt-CFL | DEER | Scaled | BaseRatio | 0 | 0 | None |  | 0 |  | 1 | Res | Any | Lighting | InGen-CFL | Ltg_Lamp | CFLint_lamp | CFLscw-Refl-1(15w) | ILtg-CFL-Res | Res Interior Reflector CFL Lamps, Total Watts = 2.86 x Msr Watts; 2015 Uncertain Measure Update, valid starting 1/1/2016 | Res Interior Reflector CFL Lamps, Total Watts = 2.86 x Msr Watts; 2015 Uncertain Measure Update, valid starting 1/1/2016 | CFL Lamp: Reflector, 565 initial lumens, 15 Watts | CFLratio0286 | CFLratio0286 | CFLscw-Refl-1(15w) | Available |  | 0 | 0 | Disposition: MeasuresList-October312014.xlsx | RobNc | Std_CFLscw-Refl-1(15w)_60pInc-r0286 |  | R-In-CFLscw-Refl-1(15w)-dWP46 | DEER2015-ResInLtg | 2016-01-01 | 2017-06-30 | InEA_modVal |  | 0L10 |  |  | Standard | StartDate updated; Updated for DEER2017 via Qualifier | 1 | 1 | 0 | Deemed Ex Ante Team |  | StartDate updated; Updated for DEER2017 via Qualifier |  | Updated to indicate claim/filing status
5020 | R-In-CFLscw-Refl-1(15w)-dWP46 | Residential Indoor General Lighting: CFL Lamp with integated Ballast replaces pre-existing standard lighting Wattage. Measure includes Code case. Impacts: CFL-based HOU (varies by BldgType) | DEER1314 | Lighting Disposition | 2020-11-24 16:30 | Res-Iltg-dWatt-CFL | DEER | Scaled | BaseRatio | 0 | 0 | None |  | 0 |  | 1 | Res | Any | Lighting | InGen-CFL | Ltg_Lamp | CFLint_lamp | CFLscw-Refl-1(15w) | ILtg-CFL-Res | Res indoor Reflector CFL base case, Total Watts = 4.09 x Msr Watts | Res indoor Reflector CFL base case, Total Watts = 4.09 x Msr Watts | CFL Lamp: Reflector, 565 initial lumens, 15 Watts | CFLratio0409 | CFLratio0409 | CFLscw-Refl-1(15w) | Available |  | 0 | 0 | Disposition: MeasuresList-October312014.xlsx | RobNc |  |  | Res-Lighting-InGen_CFLratio0409_CFLscw-Refl-15w | DEER1315end | 2013-01-01 | 2015-05-31 | InEA_modDescVal | LT-71924 | 0L10 |  |  | Standard | Added LegacyID | 1 | 1 | 0 | Deemed Ex Ante Team |  | Added LegacyID |  | Updated to indicate claim/filing status
4997 | R-In-CFLscw-Refl(11w)-dWP33 | Residential Indoor General Lighting: CFL Lamp with integated Ballast replaces pre-existing standard lighting Wattage. Measure includes Code case. Impacts: CFL-based HOU (varies by BldgType) | DEER1314 | Lighting Disposition | 2020-11-24 16:30 | Res-Iltg-dWatt-CFL | DEER | Scaled | BaseRatio | 0 | 0 | None |  | 0 |  | 1 | Res | Any | Lighting | InGen-CFL | Ltg_Lamp | CFLint_lamp | CFLscw-Refl(11w) | ILtg-CFL-Res | Res indoor Reflector CFL base case, Total Watts = 4.09 x Msr Watts | Res indoor Reflector CFL base case, Total Watts = 4.09 x Msr Watts | CFL Lamp: Reflector, 11 Watts | CFLratio0409 | CFLratio0409 | CFLscw-Refl(11w) | Available |  | 0 | 0 | Disposition: MeasuresList-October312014.xlsx | RobNc |  |  | Res-Lighting-InGen_CFLratio0409_CFLscw-Refl-11w | DEER1315end | 2013-01-01 | 2015-05-31 | InEA_modDescVal |  |  |  |  | Standard | Added LegacyID | 1 | 1 | 0 | Deemed Ex Ante Team |  | Added LegacyID |  | Updated to indicate claim/filing status
5809 | R-In-CFLscw-Refl-1(23)-dWP43 | Residential Indoor General Lighting: CFL Lamp with integated Ballast replaces pre-existing standard lighting Wattage. Measure includes Code case. Impacts: CFL-based HOU (varies by BldgType) | DEER2017 | D15 v2 | 2020-11-24 16:30 | Res-Iltg-dWatt-CFL | DEER | Scaled | BaseRatio | 0 | 0 | None |  | 0 |  | 1 | Res | Any | Lighting | InGen-CFL | Ltg_Lamp | CFLint_lamp | CFLscw-Refl-1(23w) | ILtg-CFL-Res | Res Interior Reflector CFL Lamps, Total Watts = 2.86 x Msr Watts; 2015 Uncertain Measure Update, valid starting 1/1/2016 | Res Interior Reflector CFL Lamps, Total Watts = 2.86 x Msr Watts; 2015 Uncertain Measure Update, valid starting 1/1/2016 | CFL Lamp: Reflector, 880 initial lumens, 23 Watts | CFLratio0286 | CFLratio0286 | CFLscw-Refl-1(23w) | Available |  | 0 | 0 | Disposition: MeasuresList-October312014.xlsx | RobNc | Std_CFLscw-Refl-1(23w)_60pInc-r0286 |  | R-In-CFLscw-Refl-1(23w)-dWP71 | DEER2015-ResInLtg | 2016-01-01 | 2017-06-30 | InEA_modVal |  | 0L13 |  |  | Standard | StartDate updated; Updated for DEER2017 via Qualifier | 1 | 1 | 0 | Deemed Ex Ante Team |  | StartDate updated; Updated for DEER2017 via Qualifier |  | Updated to indicate claim/filing status
5021 | R-In-CFLscw-Refl-1(23w)-dWP71 | Residential Indoor General Lighting: CFL Lamp with integated Ballast replaces pre-existing standard lighting Wattage. Measure includes Code case. Impacts: CFL-based HOU (varies by BldgType) | DEER1314 | Lighting Disposition | 2020-11-24 16:30 | Res-Iltg-dWatt-CFL | DEER | Scaled | BaseRatio | 0 | 0 | None |  | 0 |  | 1 | Res | Any | Lighting | InGen-CFL | Ltg_Lamp | CFLint_lamp | CFLscw-Refl-1(23w) | ILtg-CFL-Res | Res indoor Reflector CFL base case, Total Watts = 4.09 x Msr Watts | Res indoor Reflector CFL base case, Total Watts = 4.09 x Msr Watts | CFL Lamp: Reflector, 880 initial lumens, 23 Watts | CFLratio0409 | CFLratio0409 | CFLscw-Refl-1(23w) | Available |  | 0 | 0 | Disposition: MeasuresList-October312014.xlsx | RobNc |  |  | Res-Lighting-InGen_CFLratio0409_CFLscw-Refl-23w | DEER1315end | 2013-01-01 | 2015-05-31 | InEA_modDescVal | LT-45264 | 0L13 |  |  | Standard | Added LegacyID | 1 | 1 | 0 | Deemed Ex Ante Team |  | Added LegacyID |  | Updated to indicate claim/filing status
5791 | R-In-CFLscw-Refl(12)-dWP22 | Residential Indoor General Lighting: CFL Lamp with integated Ballast replaces pre-existing standard lighting Wattage. Measure includes Code case. Impacts: CFL-based HOU (varies by BldgType) | DEER2017 | D15 v2 | 2020-11-24 16:30 | Res-Iltg-dWatt-CFL | DEER | Scaled | BaseRatio | 0 | 0 | None |  | 0 |  | 1 | Res | Any | Lighting | InGen-CFL | Ltg_Lamp | CFLint_lamp | CFLscw-Refl(12w) | ILtg-CFL-Res | Res Interior Reflector CFL Lamps, Total Watts = 2.86 x Msr Watts; 2015 Uncertain Measure Update, valid starting 1/1/2016 | Res Interior Reflector CFL Lamps, Total Watts = 2.86 x Msr Watts; 2015 Uncertain Measure Update, valid starting 1/1/2016 | CFL Lamp: Reflector, 12 Watts | CFLratio0286 | CFLratio0286 | CFLscw-Refl(12w) | Available |  | 0 | 0 | Disposition: MeasuresList-October312014.xlsx | RobNc | Std_CFLscw-Refl(12w)_60pInc-r0286 |  | R-In-CFLscw-Refl(12w)-dWP37 | DEER2015-ResInLtg | 2016-01-01 | 2017-06-30 | InEA_modVal |  |  |  |  | Standard | StartDate updated; Updated for DEER2017 via Qualifier | 1 | 1 | 0 | Deemed Ex Ante Team |  | StartDate updated; Updated for DEER2017 via Qualifier |  | Updated to indicate claim/filing status
4998 | R-In-CFLscw-Refl(12w)-dWP37 | Residential Indoor General Lighting: CFL Lamp with integated Ballast replaces pre-existing standard lighting Wattage. Measure includes Code case. Impacts: CFL-based HOU (varies by BldgType) | DEER1314 | Lighting Disposition | 2020-11-24 16:30 | Res-Iltg-dWatt-CFL | DEER | Scaled | BaseRatio | 0 | 0 | None |  | 0 |  | 1 | Res | Any | Lighting | InGen-CFL | Ltg_Lamp | CFLint_lamp | CFLscw-Refl(12w) | ILtg-CFL-Res | Res indoor Reflector CFL base case, Total Watts = 4.09 x Msr Watts | Res indoor Reflector CFL base case, Total Watts = 4.09 x Msr Watts | CFL Lamp: Reflector, 12 Watts | CFLratio0409 | CFLratio0409 | CFLscw-Refl(12w) | Available |  | 0 | 0 | Disposition: MeasuresList-October312014.xlsx | RobNc |  |  | Res-Lighting-InGen_CFLratio0409_CFLscw-Refl-12w | DEER1315end | 2013-01-01 | 2015-05-31 | InEA_modVal |  |  |  |  | Standard |  | 1 | 1 | 0 | Deemed Ex Ante Team |  |  |  | Updated to indicate claim/filing status
5792 | R-In-CFLscw-Refl(13)-dWP24 | Residential Indoor General Lighting: CFL Lamp with integated Ballast replaces pre-existing standard lighting Wattage. Measure includes Code case. Impacts: CFL-based HOU (varies by BldgType) | DEER2017 | D15 v2 | 2020-11-24 16:30 | Res-Iltg-dWatt-CFL | DEER | Scaled | BaseRatio | 0 | 0 | None |  | 1 |  | 1 | Res | Any | Lighting | InGen-CFL | Ltg_Lamp | CFLint_lamp | CFLscw-Refl(13w) | ILtg-CFL-Res | Res Interior Reflector CFL Lamps, Total Watts = 2.86 x Msr Watts; 2015 Uncertain Measure Update, valid starting 1/1/2016 | Res Interior Reflector CFL Lamps, Total Watts = 2.86 x Msr Watts; 2015 Uncertain Measure Update, valid starting 1/1/2016 | CFL Lamp: Reflector, 13 Watts | CFLratio0286 | CFLratio0286 | CFLscw-Refl(13w) | Available |  | 0 | 0 | Disposition: MeasuresList-October312014.xlsx | RobNc | Std_CFLscw-Refl(13w)_60pInc-r0286 |  | R-In-CFLscw-Refl(13w)-dWP40 | DEER2015-ResInLtg | 2016-01-01 | 2017-06-30 | InEA_modVal |  |  |  |  | Standard | StartDate updated; Updated for DEER2017 via Qualifier | 1 | 1 | 0 | Deemed Ex Ante Team |  | StartDate updated; Updated for DEER2017 via Qualifier |  | Updated to indicate claim/filing status
442 | RE-WtrHt-SmlStrg-HP-lte12kW-75G-2p20EF | Efficient water heater: HP_EF Elec (EF=2.20) replaces Elec water heater | DEER2015 | DEER-WaterHeater-Calculator | 2020-11-24 16:30 | RE-WtrHt-SmlStrg-HP-lte12kW-75G-2p20EF | DEER | Standard | None | 0 | 0 | None |  | 0 |  | 1 | Res | Any | SHW | Heating | WaterHtg_eq | HP_EF |  | WtrHt-Res-Elec | Small Storage 75 gallon Elec water heater, EF varies by vintage |  |  |  | Stor_EF-ElecHP-075gal-1.96EF | Stor_EF-ElecHP-075gal-2.20EF | Available |  | 0 | 0 |  | ErRobNc |  | WtrHt-Res-Elec |  | None | 2015-04-16 | 2016-12-31 | DEER |  |  |  |  | Standard |  | 1 | 1 | 0 | Deemed Ex Ante Team |  |  |  | Updated to indicate claim/filing status
4999 | R-In-CFLscw-Refl(13w)-dWP40 | Residential Indoor General Lighting: CFL Lamp with integated Ballast replaces pre-existing standard lighting Wattage. Measure includes Code case. Impacts: CFL-based HOU (varies by BldgType) | DEER1314 | Lighting Disposition | 2020-11-24 16:30 | Res-Iltg-dWatt-CFL | DEER | Scaled | BaseRatio | 0 | 0 | None |  | 1 |  | 1 | Res | Any | Lighting | InGen-CFL | Ltg_Lamp | CFLint_lamp | CFLscw-Refl(13w) | ILtg-CFL-Res | Res indoor Reflector CFL base case, Total Watts = 4.09 x Msr Watts | Res indoor Reflector CFL base case, Total Watts = 4.09 x Msr Watts | CFL Lamp: Reflector, 13 Watts | CFLratio0409 | CFLratio0409 | CFLscw-Refl(13w) | Available |  | 0 | 0 | Disposition: MeasuresList-October312014.xlsx | RobNc |  |  | Res-Lighting-InGen_CFLratio0409_CFLscw-Refl-13w | DEER1315end | 2013-01-01 | 2015-05-31 | InEA_modVal |  |  |  |  | Standard |  | 1 | 1 | 0 | Deemed Ex Ante Team |  |  |  | Updated to indicate claim/filing status
5006 | R-In-CFLscw-Refl(24w)-dWP74 | Residential Indoor General Lighting: CFL Lamp with integated Ballast replaces pre-existing standard lighting Wattage. Measure includes Code case. Impacts: CFL-based HOU (varies by BldgType) | DEER1314 | Lighting Disposition | 2020-11-24 16:30 | Res-Iltg-dWatt-CFL | DEER | Scaled | BaseRatio | 0 | 0 | None |  | 0 |  | 1 | Res | Any | Lighting | InGen-CFL | Ltg_Lamp | CFLint_lamp | CFLscw-Refl(24w) | ILtg-CFL-Res | Res indoor Reflector CFL base case, Total Watts = 4.09 x Msr Watts | Res indoor Reflector CFL base case, Total Watts = 4.09 x Msr Watts | CFL Lamp: Reflector, 925 initial lumens, 24 Watts | CFLratio0409 | CFLratio0409 | CFLscw-Refl(24w) | Available |  | 0 | 0 | Disposition: MeasuresList-October312014.xlsx | RobNc |  |  | Res-Lighting-InGen_CFLratio0409_CFLscw-Refl-24w | DEER1315end | 2013-01-01 | 2015-05-31 | InEA_modVal |  |  |  |  | Standard |  | 1 | 1 | 0 | Deemed Ex Ante Team |  |  |  | Updated to indicate claim/filing status
5793 | R-In-CFLscw-Refl(14)-dWP26 | Residential Indoor General Lighting: CFL Lamp with integated Ballast replaces pre-existing standard lighting Wattage. Measure includes Code case. Impacts: CFL-based HOU (varies by BldgType) | DEER2017 | D15 v2 | 2020-11-24 16:30 | Res-Iltg-dWatt-CFL | DEER | Scaled | BaseRatio | 0 | 0 | None |  | 0 |  | 1 | Res | Any | Lighting | InGen-CFL | Ltg_Lamp | CFLint_lamp | CFLscw-Refl(14w) | ILtg-CFL-Res | Res Interior Reflector CFL Lamps, Total Watts = 2.86 x Msr Watts; 2015 Uncertain Measure Update, valid starting 1/1/2016 | Res Interior Reflector CFL Lamps, Total Watts = 2.86 x Msr Watts; 2015 Uncertain Measure Update, valid starting 1/1/2016 | CFL Lamp: Reflector, 14 Watts | CFLratio0286 | CFLratio0286 | CFLscw-Refl(14w) | Available |  | 0 | 0 | Disposition: MeasuresList-October312014.xlsx | RobNc | Std_CFLscw-Refl(14w)_60pInc-r0286 |  | R-In-CFLscw-Refl(14w)-dWP43 | DEER2015-ResInLtg | 2016-01-01 | 2017-06-30 | InEA_modVal |  | 0L09 |  |  | Standard | StartDate updated; Updated for DEER2017 via Qualifier | 1 | 1 | 0 | Deemed Ex Ante Team |  | StartDate updated; Updated for DEER2017 via Qualifier |  | Updated to indicate claim/filing status
5000 | R-In-CFLscw-Refl(14w)-dWP43 | Residential Indoor General Lighting: CFL Lamp with integated Ballast replaces pre-existing standard lighting Wattage. Measure includes Code case. Impacts: CFL-based HOU (varies by BldgType) | DEER1314 | Lighting Disposition | 2020-11-24 16:30 | Res-Iltg-dWatt-CFL | DEER | Scaled | BaseRatio | 0 | 0 | None |  | 0 |  | 1 | Res | Any | Lighting | InGen-CFL | Ltg_Lamp | CFLint_lamp | CFLscw-Refl(14w) | ILtg-CFL-Res | Res indoor Reflector CFL base case, Total Watts = 4.09 x Msr Watts | Res indoor Reflector CFL base case, Total Watts = 4.09 x Msr Watts | CFL Lamp: Reflector, 14 Watts | CFLratio0409 | CFLratio0409 | CFLscw-Refl(14w) | Available |  | 0 | 0 | Disposition: MeasuresList-October312014.xlsx | RobNc |  |  | Res-Lighting-InGen_CFLratio0409_CFLscw-Refl-14w | DEER1315end | 2013-01-01 | 2015-05-31 | InEA_modVal | LT-76584 | 0L09 |  |  | Standard |  | 1 | 1 | 0 | Deemed Ex Ante Team |  |  |  | Updated to indicate claim/filing status
5794 | R-In-CFLscw-Refl(16)-dWP30 | Residential Indoor General Lighting: CFL Lamp with integated Ballast replaces pre-existing standard lighting Wattage. Measure includes Code case. Impacts: CFL-based HOU (varies by BldgType) | DEER2017 | D15 v2 | 2020-11-24 16:30 | Res-Iltg-dWatt-CFL | DEER | Scaled | BaseRatio | 0 | 0 | None |  | 0 |  | 1 | Res | Any | Lighting | InGen-CFL | Ltg_Lamp | CFLint_lamp | CFLscw-Refl(16w) | ILtg-CFL-Res | Res Interior Reflector CFL Lamps, Total Watts = 2.86 x Msr Watts; 2015 Uncertain Measure Update, valid starting 1/1/2016 | Res Interior Reflector CFL Lamps, Total Watts = 2.86 x Msr Watts; 2015 Uncertain Measure Update, valid starting 1/1/2016 | CFL Lamp: Reflector, 604 initial lumens, 16 Watts | CFLratio0286 | CFLratio0286 | CFLscw-Refl(16w) | Available |  | 0 | 0 | Disposition: MeasuresList-October312014.xlsx | RobNc | Std_CFLscw-Refl(16w)_60pInc-r0286 |  | R-In-CFLscw-Refl(16w)-dWP49 | DEER2015-ResInLtg | 2016-01-01 | 2017-06-30 | InEA_modVal |  | L0206 |  |  | Standard | StartDate updated; Updated for DEER2017 via Qualifier | 1 | 1 | 0 | Deemed Ex Ante Team |  | StartDate updated; Updated for DEER2017 via Qualifier |  | Updated to indicate claim/filing status
5001 | R-In-CFLscw-Refl(16w)-dWP49 | Residential Indoor General Lighting: CFL Lamp with integated Ballast replaces pre-existing standard lighting Wattage. Measure includes Code case. Impacts: CFL-based HOU (varies by BldgType) | DEER1314 | Lighting Disposition | 2020-11-24 16:30 | Res-Iltg-dWatt-CFL | DEER | Scaled | BaseRatio | 0 | 0 | None |  | 0 |  | 1 | Res | Any | Lighting | InGen-CFL | Ltg_Lamp | CFLint_lamp | CFLscw-Refl(16w) | ILtg-CFL-Res | Res indoor Reflector CFL base case, Total Watts = 4.09 x Msr Watts | Res indoor Reflector CFL base case, Total Watts = 4.09 x Msr Watts | CFL Lamp: Reflector, 604 initial lumens, 16 Watts | CFLratio0409 | CFLratio0409 | CFLscw-Refl(16w) | Available |  | 0 | 0 | Disposition: MeasuresList-October312014.xlsx | RobNc |  |  | Res-Lighting-InGen_CFLratio0409_CFLscw-Refl-16w | DEER1315end | 2013-01-01 | 2015-05-31 | InEA_modVal | LT-28401 | L0206 |  |  | Standard |  | 1 | 1 | 0 | Deemed Ex Ante Team |  |  |  | Updated to indicate claim/filing status
306 | R-In-LED-A19(27w)-dWP52 | Residential Indoor General Lighting: LED Lamp replaces pre-existing standard lighting Wattage. Measure includes Code case. | DEER2017 | Staff Disposition | 2020-11-24 16:30 | Res-Iltg-dWatt-CFL | NonDEER | Scaled | BaseRatio | 0 | 0 | None |  | 0 |  | 1 | Res | Any | Lighting | InGen-CFL | Ltg_Lamp | LED_lamp |  | ILtg-Res-LED-20000hr | LED A19 Basecase, Total Watts = 2.96 x Msr Watts | LED A19 Basecase, Total Watts = 2.96 x Msr Watts | LED Lamp: A19, 27 Watts, non-dimmable | LEDratio0296 | LEDratio0296 | LED-A19(27w) | Available | From LED WRR Disposition July 2016 | 0 | 0 | LED-WRR-WorkpaperDisposition_22Jul2016-Final.docx | RobNc |  | ILtg-Res-LED-20000hr |  | None | 2017-01-01 | 2017-06-30 | InEA_modVal | LT-99007 |  |  |  | Standard |  | 1 | 1 | 0 | Deemed Ex Ante Team |  |  |  | Updated to indicate claim/filing status
5694 | R-In-CFLscw-Refl(17)-dWP32 | Residential Indoor General Lighting: CFL Lamp with integated Ballast replaces pre-existing standard lighting Wattage. Measure includes Code case. Impacts: CFL-based HOU (varies by BldgType) | DEER2017 | D15 v2 | 2020-11-24 16:30 | Res-Iltg-dWatt-CFL | DEER | Scaled | BaseRatio | 0 | 0 | None |  | 0 |  | 1 | Res | Any | Lighting | InGen-CFL | Ltg_Lamp | CFLint_lamp | CFLscw-Refl(17w) | ILtg-CFL-Res | Res Interior Reflector CFL Lamps, Total Watts = 2.86 x Msr Watts; 2015 Uncertain Measure Update, valid starting 1/1/2016 | Res Interior Reflector CFL Lamps, Total Watts = 2.86 x Msr Watts; 2015 Uncertain Measure Update, valid starting 1/1/2016 | CFL Lamp: Reflector, 644 initial lumens, 17 Watts | CFLratio0286 | CFLratio0286 | CFLscw-Refl(17w) | Available |  | 0 | 0 | DEER Lighting measure | ErRobNc | Std_CFLscw-Refl(17w)_60pInc-r0286 | ILtg-Incand-Res | Res-Lighting-InGen_CFLratio0409_CFLscw-Refl-17w | DEER2015-ResInLtg | 2016-01-01 | 2017-06-30 | InEA_modVal |  |  |  |  | Standard | StartDate updated; Updated for DEER2017 via Qualifier | 1 | 1 | 0 | Deemed Ex Ante Team |  | StartDate updated; Updated for DEER2017 via Qualifier |  | Updated to indicate claim/filing status
5795 | R-In-CFLscw-Refl(18)-dWP33 | Residential Indoor General Lighting: CFL Lamp with integated Ballast replaces pre-existing standard lighting Wattage. Measure includes Code case. Impacts: CFL-based HOU (varies by BldgType) | DEER2017 | D15 v2 | 2020-11-24 16:30 | Res-Iltg-dWatt-CFL | DEER | Scaled | BaseRatio | 0 | 0 | None |  | 0 |  | 1 | Res | Any | Lighting | InGen-CFL | Ltg_Lamp | CFLint_lamp | CFLscw-Refl(18w) | ILtg-CFL-Res | Res Interior Reflector CFL Lamps, Total Watts = 2.86 x Msr Watts; 2015 Uncertain Measure Update, valid starting 1/1/2016 | Res Interior Reflector CFL Lamps, Total Watts = 2.86 x Msr Watts; 2015 Uncertain Measure Update, valid starting 1/1/2016 | CFL Lamp: Reflector, 683 initial lumens, 18 Watts | CFLratio0286 | CFLratio0286 | CFLscw-Refl(18w) | Available |  | 0 | 0 | Disposition: MeasuresList-October312014.xlsx | RobNc | Std_CFLscw-Refl(18w)_60pInc-r0286 |  | R-In-CFLscw-Refl(18w)-dWP55 | DEER2015-ResInLtg | 2016-01-01 | 2017-06-30 | InEA_modVal |  | 0L11 |  |  | Standard | StartDate updated; Updated for DEER2017 via Qualifier | 1 | 1 | 0 | Deemed Ex Ante Team |  | StartDate updated; Updated for DEER2017 via Qualifier |  | Updated to indicate claim/filing status
5002 | R-In-CFLscw-Refl(18w)-dWP55 | Residential Indoor General Lighting: CFL Lamp with integated Ballast replaces pre-existing standard lighting Wattage. Measure includes Code case. Impacts: CFL-based HOU (varies by BldgType) | DEER1314 | Lighting Disposition | 2020-11-24 16:30 | Res-Iltg-dWatt-CFL | DEER | Scaled | BaseRatio | 0 | 0 | None |  | 0 |  | 1 | Res | Any | Lighting | InGen-CFL | Ltg_Lamp | CFLint_lamp | CFLscw-Refl(18w) | ILtg-CFL-Res | Res indoor Reflector CFL base case, Total Watts = 4.09 x Msr Watts | Res indoor Reflector CFL base case, Total Watts = 4.09 x Msr Watts | CFL Lamp: Reflector, 683 initial lumens, 18 Watts | CFLratio0409 | CFLratio0409 | CFLscw-Refl(18w) | Available |  | 0 | 0 | Disposition: MeasuresList-October312014.xlsx | RobNc |  |  | Res-Lighting-InGen_CFLratio0409_CFLscw-Refl-18w | DEER1315end | 2013-01-01 | 2015-05-31 | InEA_modDescVal | LT-44133 | 0L11 |  |  | Standard | Added LegacyID | 1 | 1 | 0 | Deemed Ex Ante Team |  | Added LegacyID |  | Updated to indicate claim/filing status
5796 | R-In-CFLscw-Refl(19)-dWP35 | Residential Indoor General Lighting: CFL Lamp with integated Ballast replaces pre-existing standard lighting Wattage. Measure includes Code case. Impacts: CFL-based HOU (varies by BldgType) | DEER2017 | D15 v2 | 2020-11-24 16:30 | Res-Iltg-dWatt-CFL | DEER | Scaled | BaseRatio | 0 | 0 | None |  | 0 |  | 1 | Res | Any | Lighting | InGen-CFL | Ltg_Lamp | CFLint_lamp | CFLscw-Refl(19w) | ILtg-CFL-Res | Res Interior Reflector CFL Lamps, Total Watts = 2.86 x Msr Watts; 2015 Uncertain Measure Update, valid starting 1/1/2016 | Res Interior Reflector CFL Lamps, Total Watts = 2.86 x Msr Watts; 2015 Uncertain Measure Update, valid starting 1/1/2016 | CFL Lamp: Reflector, 723 initial lumens, 19 Watts | CFLratio0286 | CFLratio0286 | CFLscw-Refl(19w) | Available |  | 0 | 0 | Disposition: MeasuresList-October312014.xlsx | RobNc | Std_CFLscw-Refl(19w)_60pInc-r0286 |  | R-In-CFLscw-Refl(19w)-dWP58 | DEER2015-ResInLtg | 2016-01-01 | 2017-06-30 | InEA_modVal |  |  |  |  | Standard | StartDate updated; Updated for DEER2017 via Qualifier | 1 | 1 | 0 | Deemed Ex Ante Team |  | StartDate updated; Updated for DEER2017 via Qualifier |  | Updated to indicate claim/filing status
5797 | R-In-CFLscw-Refl(20)-dWP37 | Residential Indoor General Lighting: CFL Lamp with integated Ballast replaces pre-existing standard lighting Wattage. Measure includes Code case. Impacts: CFL-based HOU (varies by BldgType) | DEER2017 | D15 v2 | 2020-11-24 16:30 | Res-Iltg-dWatt-CFL | DEER | Scaled | BaseRatio | 0 | 0 | None |  | 0 |  | 1 | Res | Any | Lighting | InGen-CFL | Ltg_Lamp | CFLint_lamp | CFLscw-Refl(20w) | ILtg-CFL-Res | Res Interior Reflector CFL Lamps, Total Watts = 2.86 x Msr Watts; 2015 Uncertain Measure Update, valid starting 1/1/2016 | Res Interior Reflector CFL Lamps, Total Watts = 2.86 x Msr Watts; 2015 Uncertain Measure Update, valid starting 1/1/2016 | CFL Lamp: Reflector, 762 initial lumens, 20 Watts | CFLratio0286 | CFLratio0286 | CFLscw-Refl(20w) | Available |  | 0 | 0 | Disposition: MeasuresList-October312014.xlsx | RobNc | Std_CFLscw-Refl(20w)_60pInc-r0286 |  | R-In-CFLscw-Refl(20w)-dWP61 | DEER2015-ResInLtg | 2016-01-01 | 2017-06-30 | InEA_modVal |  | 0L12 |  |  | Standard | StartDate updated; Updated for DEER2017 via Qualifier | 1 | 1 | 0 | Deemed Ex Ante Team |  | StartDate updated; Updated for DEER2017 via Qualifier |  | Updated to indicate claim/filing status
5004 | R-In-CFLscw-Refl(20w)-dWP61 | Residential Indoor General Lighting: CFL Lamp with integated Ballast replaces pre-existing standard lighting Wattage. Measure includes Code case. Impacts: CFL-based HOU (varies by BldgType) | DEER1314 | Lighting Disposition | 2020-11-24 16:30 | Res-Iltg-dWatt-CFL | DEER | Scaled | BaseRatio | 0 | 0 | None |  | 0 |  | 1 | Res | Any | Lighting | InGen-CFL | Ltg_Lamp | CFLint_lamp | CFLscw-Refl(20w) | ILtg-CFL-Res | Res indoor Reflector CFL base case, Total Watts = 4.09 x Msr Watts | Res indoor Reflector CFL base case, Total Watts = 4.09 x Msr Watts | CFL Lamp: Reflector, 762 initial lumens, 20 Watts | CFLratio0409 | CFLratio0409 | CFLscw-Refl(20w) | Available |  | 0 | 0 | Disposition: MeasuresList-October312014.xlsx | RobNc |  |  | Res-Lighting-InGen_CFLratio0409_CFLscw-Refl-20w | DEER1315end | 2013-01-01 | 2015-05-31 | InEA_modDescVal |  | 0L12 |  |  | Standard | Added LegacyID | 1 | 1 | 0 | Deemed Ex Ante Team |  | Added LegacyID |  | Updated to indicate claim/filing status
5008 | R-In-CFLscw-Refl(26w)-dWP80 | Residential Indoor General Lighting: CFL Lamp with integated Ballast replaces pre-existing standard lighting Wattage. Measure includes Code case. Impacts: CFL-based HOU (varies by BldgType) | DEER1314 | Lighting Disposition | 2020-11-24 16:30 | Res-Iltg-dWatt-CFL | DEER | Scaled | BaseRatio | 0 | 0 | None |  | 0 |  | 1 | Res | Any | Lighting | InGen-CFL | Ltg_Lamp | CFLint_lamp | CFLscw-Refl(26w) | ILtg-CFL-Res | Res indoor Reflector CFL base case, Total Watts = 4.09 x Msr Watts | Res indoor Reflector CFL base case, Total Watts = 4.09 x Msr Watts | CFL Lamp: Reflector, 26 Watts | CFLratio0409 | CFLratio0409 | CFLscw-Refl(26w) | Available |  | 0 | 0 | Disposition: MeasuresList-October312014.xlsx | RobNc |  |  | Res-Lighting-InGen_CFLratio0409_CFLscw-Refl-26w | DEER1315end | 2013-01-01 | 2015-05-31 | InEA_modVal | LT-78965 | L095 |  |  | Standard |  | 1 | 1 | 0 | Deemed Ex Ante Team |  |  |  | Updated to indicate claim/filing status
5810 | R-In-CFLscw-Refl-2(23)-dWP43 | Residential Indoor General Lighting: CFL Lamp with integated Ballast replaces pre-existing standard lighting Wattage. Measure includes Code case. Impacts: CFL-based HOU (varies by BldgType) | DEER2017 | D15 v2 | 2020-11-24 16:30 | Res-Iltg-dWatt-CFL | DEER | Scaled | BaseRatio | 0 | 0 | None |  | 0 |  | 1 | Res | Any | Lighting | InGen-CFL | Ltg_Lamp | CFLint_lamp | CFLscw-Refl-2(23w) | ILtg-CFL-Res | Res Interior Reflector CFL Lamps, Total Watts = 2.86 x Msr Watts; 2015 Uncertain Measure Update, valid starting 1/1/2016 | Res Interior Reflector CFL Lamps, Total Watts = 2.86 x Msr Watts; 2015 Uncertain Measure Update, valid starting 1/1/2016 | CFL Lamp: Reflector, 900 initial lumens, 23 Watts | CFLratio0286 | CFLratio0286 | CFLscw-Refl-2(23w) | Available | WP source: PGE3PLTG173r2; This measure replaces measure ID = R-In-CFLscw-Refl(40w)-dWP123 | 0 | 0 | Disposition: MeasuresList-October312014.xlsx | RobNc | Std_CFLscw-Refl-2(23w)_60pInc-r0286 |  | R-In-CFLscw-Refl-2(23w)-dWP71 | DEER2015-ResInLtg | 2016-01-01 | 2017-06-30 | InEA_modVal |  | 0L15 |  |  | Standard | StartDate updated; Updated for DEER2017 via Qualifier | 1 | 1 | 0 | Deemed Ex Ante Team |  | StartDate updated; Updated for DEER2017 via Qualifier |  | Updated to indicate claim/filing status
5022 | R-In-CFLscw-Refl-2(23w)-dWP71 | Residential Indoor General Lighting: CFL Lamp with integated Ballast replaces pre-existing standard lighting Wattage. Measure includes Code case. Impacts: CFL-based HOU (varies by BldgType) | DEER1314 | Lighting Disposition | 2020-11-24 16:30 | Res-Iltg-dWatt-CFL | DEER | Scaled | BaseRatio | 0 | 0 | None |  | 0 |  | 1 | Res | Any | Lighting | InGen-CFL | Ltg_Lamp | CFLint_lamp | CFLscw-Refl-2(23w) | ILtg-CFL-Res | Res indoor Reflector CFL base case, Total Watts = 4.09 x Msr Watts | Res indoor Reflector CFL base case, Total Watts = 4.09 x Msr Watts | CFL Lamp: Reflector, 900 initial lumens, 23 Watts | CFLratio0409 | CFLratio0409 | CFLscw-Refl-2(23w) | Available | WP source: PGE3PLTG173r2; This measure replaces measure ID = R-In-CFLscw-Refl(40w)-dWP123 | 0 | 0 | Disposition: MeasuresList-October312014.xlsx | RobNc |  |  |  | DEER1315end | 2013-01-01 | 2015-05-31 | InEA_modVal |  | 0L15 |  |  | Standard |  | 1 | 1 | 0 | Deemed Ex Ante Team |  |  |  | Updated to indicate claim/filing status
5798 | R-In-CFLscw-Refl(22)-dWP41 | Residential Indoor General Lighting: CFL Lamp with integated Ballast replaces pre-existing standard lighting Wattage. Measure includes Code case. Impacts: CFL-based HOU (varies by BldgType) | DEER2017 | D15 v2 | 2020-11-24 16:30 | Res-Iltg-dWatt-CFL | DEER | Scaled | BaseRatio | 0 | 0 | None |  | 0 |  | 1 | Res | Any | Lighting | InGen-CFL | Ltg_Lamp | CFLint_lamp | CFLscw-Refl(22w) | ILtg-CFL-Res | Res Interior Reflector CFL Lamps, Total Watts = 2.86 x Msr Watts; 2015 Uncertain Measure Update, valid starting 1/1/2016 | Res Interior Reflector CFL Lamps, Total Watts = 2.86 x Msr Watts; 2015 Uncertain Measure Update, valid starting 1/1/2016 | CFL Lamp: Reflector, 841 initial lumens, 22 Watts | CFLratio0286 | CFLratio0286 | CFLscw-Refl(22w) | Available |  | 0 | 0 | Disposition: MeasuresList-October312014.xlsx | RobNc | Std_CFLscw-Refl(22w)_60pInc-r0286 |  | R-In-CFLscw-Refl(22w)-dWP67 | DEER2015-ResInLtg | 2016-01-01 | 2017-06-30 | InEA_modVal |  |  |  |  | Standard | StartDate updated; Updated for DEER2017 via Qualifier | 1 | 1 | 0 | Deemed Ex Ante Team |  | StartDate updated; Updated for DEER2017 via Qualifier |  | Updated to indicate claim/filing status
5061 | R-InCmn-CFLscw(42w)-dWP103 | Residential Indoor Common-Area Lighting: CFL Lamp with integated Ballast replaces pre-existing standard lighting Wattage. Measure includes Code case. Impacts: HOU = 6142; CDF = 0.70 | DEER1314 | Lighting Disposition | 2020-11-24 16:30 | Res-Iltg-Cmn-dWatt-CFL | NonDEER | Scaled | BaseRatio | 0 | 0 | None |  | 0 |  | 1 | Res | Any | Lighting | InCommon | Ltg_Lamp | CFLint_lamp | CFLscw(42w) | ILtg-CFL-ResCmn | Res indoor non-refl CFL base case, Total Watts = 3.47 x Msr Watts | Res indoor non-refl CFL base case, Total Watts = 3.47 x Msr Watts | CFL Lamp: Non-Reflector, 42 Watts | CFLratio0347 | CFLratio0347 | CFLscw(42w) | Available | Transition to new HOU begins 1/1/2016 as part of DEER2016 | 0 | 0 | Disposition: MeasuresList-October312014.xlsx | RobNc |  |  |  | DEER1315end | 2013-01-01 | 2015-12-31 | InEA_modVal |  |  |  |  | Standard |  | 1 | 1 | 0 | Deemed Ex Ante Team |  |  |  | Updated to indicate claim/filing status
5005 | R-In-CFLscw-Refl(22w)-dWP67 | Residential Indoor General Lighting: CFL Lamp with integated Ballast replaces pre-existing standard lighting Wattage. Measure includes Code case. Impacts: CFL-based HOU (varies by BldgType) | DEER1314 | Lighting Disposition | 2020-11-24 16:30 | Res-Iltg-dWatt-CFL | DEER | Scaled | BaseRatio | 0 | 0 | None |  | 0 |  | 1 | Res | Any | Lighting | InGen-CFL | Ltg_Lamp | CFLint_lamp | CFLscw-Refl(22w) | ILtg-CFL-Res | Res indoor Reflector CFL base case, Total Watts = 4.09 x Msr Watts | Res indoor Reflector CFL base case, Total Watts = 4.09 x Msr Watts | CFL Lamp: Reflector, 841 initial lumens, 22 Watts | CFLratio0409 | CFLratio0409 | CFLscw-Refl(22w) | Available |  | 0 | 0 | Disposition: MeasuresList-October312014.xlsx | RobNc |  |  | Res-Lighting-InGen_CFLratio0409_CFLscw-Refl-22w | DEER1315end | 2013-01-01 | 2015-05-31 | InEA_modDescVal |  |  |  |  | Standard | Added LegacyID | 1 | 1 | 0 | Deemed Ex Ante Team |  | Added LegacyID |  | Updated to indicate claim/filing status
5800 | R-In-CFLscw-Refl(25)-dWP47 | Residential Indoor General Lighting: CFL Lamp with integated Ballast replaces pre-existing standard lighting Wattage. Measure includes Code case. Impacts: CFL-based HOU (varies by BldgType) | DEER2017 | D15 v2 | 2020-11-24 16:30 | Res-Iltg-dWatt-CFL | DEER | Scaled | BaseRatio | 0 | 0 | None |  | 0 |  | 1 | Res | Any | Lighting | InGen-CFL | Ltg_Lamp | CFLint_lamp | CFLscw-Refl(25w) | ILtg-CFL-Res | Res Interior Reflector CFL Lamps, Total Watts = 2.86 x Msr Watts; 2015 Uncertain Measure Update, valid starting 1/1/2016 | Res Interior Reflector CFL Lamps, Total Watts = 2.86 x Msr Watts; 2015 Uncertain Measure Update, valid starting 1/1/2016 | CFL Lamp: Reflector, 970 initial lumens, 25 Watts | CFLratio0286 | CFLratio0286 | CFLscw-Refl(25w) | Available |  | 0 | 0 | Disposition: MeasuresList-October312014.xlsx | RobNc | Std_CFLscw-Refl(25w)_60pInc-r0286 |  | R-In-CFLscw-Refl(25w)-dWP77 | DEER2015-ResInLtg | 2016-01-01 | 2017-06-30 | InEA_modVal |  |  |  |  | Standard | StartDate updated; Updated for DEER2017 via Qualifier | 1 | 1 | 0 | Deemed Ex Ante Team |  | StartDate updated; Updated for DEER2017 via Qualifier |  | Updated to indicate claim/filing status
5007 | R-In-CFLscw-Refl(25w)-dWP77 | Residential Indoor General Lighting: CFL Lamp with integated Ballast replaces pre-existing standard lighting Wattage. Measure includes Code case. Impacts: CFL-based HOU (varies by BldgType) | DEER1314 | Lighting Disposition | 2020-11-24 16:30 | Res-Iltg-dWatt-CFL | DEER | Scaled | BaseRatio | 0 | 0 | None |  | 0 |  | 1 | Res | Any | Lighting | InGen-CFL | Ltg_Lamp | CFLint_lamp | CFLscw-Refl(25w) | ILtg-CFL-Res | Res indoor Reflector CFL base case, Total Watts = 4.09 x Msr Watts | Res indoor Reflector CFL base case, Total Watts = 4.09 x Msr Watts | CFL Lamp: Reflector, 970 initial lumens, 25 Watts | CFLratio0409 | CFLratio0409 | CFLscw-Refl(25w) | Available |  | 0 | 0 | Disposition: MeasuresList-October312014.xlsx | RobNc |  |  | Res-Lighting-InGen_CFLratio0409_CFLscw-Refl-25w | DEER1315end | 2013-01-01 | 2015-05-31 | InEA_modVal | LT-52345 |  |  |  | Standard |  | 1 | 1 | 0 | Deemed Ex Ante Team |  |  |  | Updated to indicate claim/filing status
5801 | R-In-CFLscw-Refl(26)-dWP48 | Residential Indoor General Lighting: CFL Lamp with integated Ballast replaces pre-existing standard lighting Wattage. Measure includes Code case. Impacts: CFL-based HOU (varies by BldgType) | DEER2017 | D15 v2 | 2020-11-24 16:30 | Res-Iltg-dWatt-CFL | DEER | Scaled | BaseRatio | 0 | 0 | None |  | 0 |  | 1 | Res | Any | Lighting | InGen-CFL | Ltg_Lamp | CFLint_lamp | CFLscw-Refl(26w) | ILtg-CFL-Res | Res Interior Reflector CFL Lamps, Total Watts = 2.86 x Msr Watts; 2015 Uncertain Measure Update, valid starting 1/1/2016 | Res Interior Reflector CFL Lamps, Total Watts = 2.86 x Msr Watts; 2015 Uncertain Measure Update, valid starting 1/1/2016 | CFL Lamp: Reflector, 26 Watts | CFLratio0286 | CFLratio0286 | CFLscw-Refl(26w) | Available |  | 0 | 0 | Disposition: MeasuresList-October312014.xlsx | RobNc | Std_CFLscw-Refl(26w)_60pInc-r0286 |  | R-In-CFLscw-Refl(26w)-dWP80 | DEER2015-ResInLtg | 2016-01-01 | 2017-06-30 | InEA_modVal |  | L095 |  |  | Standard | StartDate updated; Updated for DEER2017 via Qualifier | 1 | 1 | 0 | Deemed Ex Ante Team |  | StartDate updated; Updated for DEER2017 via Qualifier |  | Updated to indicate claim/filing status
5934 | R-InCmn-LEDFixt-1x4(10.5w) | LED Fixture (1'x4') with min. 95 LPW; standard technology is an equivalent performance linear fluorescent fixture - Res | ExAnte2015 | IOU Workpaper | 2020-11-24 16:30 | Res-Iltg-Cmn-kLumen-95LPW |  | Standard |  | 0 | 0 |  |  | 0 |  | 0 | Res | Any | Lighting | InCommon | Ltg_Fixture | LED_fixt |  | ILtg-Res-LED-50000hr+16yr |  | Standard 1'x4' linear fluorescent fixture with average lumen output equal to the measure case | LED fixture with 95 LPW 1'x4' |  |  | LEDFixt-1x4(10.5w) | Available |  | 0 | 0 | DEER2020 Update: PGECOLTG179-R0 | Rob |  |  |  | None | 2015-07-01 | 2018-12-31 |  |  | LT037 |  |  | Standard | Measures expires 12/31/2018 to reflect DEER2019 revision of baseline to be 100% LED | 1 | 1 | 0 | Deemed Ex Ante Team |  | Measures expires 12/31/2018 to reflect DEER2019 revision of baseline to be 100% LED |  | Updated to indicate claim/filing status
5010 | R-In-CFLscw-Refl(28w)-dWP86 | Residential Indoor General Lighting: CFL Lamp with integated Ballast replaces pre-existing standard lighting Wattage. Measure includes Code case. Impacts: CFL-based HOU (varies by BldgType) | DEER1314 | Lighting Disposition | 2020-11-24 16:30 | Res-Iltg-dWatt-CFL | DEER | Scaled | BaseRatio | 0 | 0 | None |  | 0 |  | 1 | Res | Any | Lighting | InGen-CFL | Ltg_Lamp | CFLint_lamp |  | ILtg-CFL-Res | Res indoor Reflector CFL base case, Total Watts = 4.09 x Msr Watts | Res indoor Reflector CFL base case, Total Watts = 4.09 x Msr Watts | CFL Lamp: Reflector, 28 Watts | CFLratio0409 | CFLratio0409 | CFLscw-Refl(28w) | Available |  | 0 | 0 | Disposition: MeasuresList-October312014.xlsx | RobNc |  |  | Res-Lighting-InGen_CFLratio0409_CFLscw-Refl-28w | DEER1315end | 2013-01-01 | 2015-05-31 | InEA_modDescVal |  |  |  |  | Standard | Added LegacyID | 1 | 1 | 0 | Deemed Ex Ante Team |  | Added LegacyID |  | Updated to indicate claim/filing status
959 | RE-Appl-EffCW-med-ElecDHW-ElecCDryer-Tier3-Front | Clothes washer, Front loading, Elec DHW, ElecDryer, Tier3, IMEF >2.92, IWF <=3.2 | DEER2016 | D16v2 | 2020-11-24 16:30 | RE-Appl-EffCW-med-ElecDHW-ElecCDryer-Tier3-Front | DEER | Standard | None | 0 | 0 | None |  | 0 |  | 0 | Res | Any | AppPlug | Laundry | Clean_equip | ClothesWash |  | Appl-EffCW |  | Clothes washer, Front loading, Elec DHW, ElecDryer, Standard, IMEF =1.84, IWF =4.7 | Clothes washer, Front loading, Elec DHW, ElecDryer, Tier3, IMEF >2.92, IWF <=3.2 |  |  |  | Exclude |  | 0 | 0 |  | RobNc |  | Appl-EffCW |  | None | 2016-01-01 | 2019-12-31 | DEER2016 Update (non-Ltg) |  |  |  |  | Component | Measure expired due to DEER2020 update | 1 | 1 | 0 | Deemed Ex Ante Team |  | Measure expired due to DEER2020 update |  | Updated to indicate claim/filing status
5696 | R-In-CFLscw-Refl(29)-dWP54 | Residential Indoor General Lighting: CFL Lamp with integated Ballast replaces pre-existing standard lighting Wattage. Measure includes Code case. Impacts: CFL-based HOU (varies by BldgType) | DEER2017 | D15 v2 | 2020-11-24 16:30 | Res-Iltg-dWatt-CFL | DEER | Scaled | BaseRatio | 0 | 0 | None |  | 0 |  | 1 | Res | Any | Lighting | InGen-CFL | Ltg_Lamp | CFLint_lamp |  | ILtg-CFL-Res | Res Interior Reflector CFL Lamps, Total Watts = 2.86 x Msr Watts; 2015 Uncertain Measure Update, valid starting 1/1/2016 | Res Interior Reflector CFL Lamps, Total Watts = 2.86 x Msr Watts; 2015 Uncertain Measure Update, valid starting 1/1/2016 | CFL Lamp: Reflector, 29 Watts | CFLratio0286 | CFLratio0286 | CFLscw-Refl(29w) | Available |  | 0 | 0 | DEER Lighting measure | ErRobNc |  | ILtg-Incand-Res | Res-Lighting-InGen_CFLratio0409_CFLscw-Refl-29w | DEER2015-ResInLtg | 2016-01-01 | 2017-06-30 | InEA_modVal |  |  |  |  | Standard | StartDate updated; Updated for DEER2017 via Qualifier | 1 | 1 | 0 | Deemed Ex Ante Team |  | StartDate updated; Updated for DEER2017 via Qualifier |  | Updated to indicate claim/filing status
2020 | C-Out-Cnpy-LEDFixt-Ext-1(46w)-dW11 | Commercial Outdoor Canopy Lighting: LED Fixture. Normal Replacement (NR) and New Construction (NC) applications. Savings calculated above a standard practice baseline. | DEER2020 | D20v1 | 2020-11-24 16:30 | All-Oltg-dWatt-MS | NonDEER | Scaled | DeltaWatts | 11 |  | None |  | 0 |  | 0 | Com | Any | Lighting | OutGen | Ltg_Fixture | LED_fixt | Cnpy-LEDFixt-Ext-1(46w) | OLtg-Com-LED-50000hr |  | 100% LED at 25th percentile Lighting Facts | LED Fixture: Canopy, Exterior rated, 46 Watts |  |  |  | Available |  | 0 | 0 | [5 empty] | None | 2020-01-01 | 2020-03-18 | [5 empty] | Standard |  | 1 | 1 | 0 | Deemed Ex Ante Team |  |  |  | Updated to indicate claim/filing status
5804 | R-In-CFLscw-Refl(30)-dWP56 | Residential Indoor General Lighting: CFL Lamp with integated Ballast replaces pre-existing standard lighting Wattage. Measure includes Code case. Impacts: CFL-based HOU (varies by BldgType) | DEER2017 | D15 v2 | 2020-11-24 16:30 | Res-Iltg-dWatt-CFL | DEER | Scaled | BaseRatio | 0 | 0 | None |  | 0 |  | 1 | Res | Any | Lighting | InGen-CFL | Ltg_Lamp | CFLint_lamp |  | ILtg-CFL-Res | Res Interior Reflector CFL Lamps, Total Watts = 2.86 x Msr Watts; 2015 Uncertain Measure Update, valid starting 1/1/2016 | Res Interior Reflector CFL Lamps, Total Watts = 2.86 x Msr Watts; 2015 Uncertain Measure Update, valid starting 1/1/2016 | CFL Lamp: Reflector, 30 Watts | CFLratio0286 | CFLratio0286 | CFLscw-Refl(30w) | Available |  | 0 | 0 | Disposition: MeasuresList-October312014.xlsx | RobNc |  |  | R-In-CFLscw-Refl(30w)-dWP92 | DEER2015-ResInLtg | 2016-01-01 | 2017-06-30 | InEA_modVal |  | 0L14 |  |  | Standard | StartDate updated; Updated for DEER2017 via Qualifier | 1 | 1 | 0 | Deemed Ex Ante Team |  | StartDate updated; Updated for DEER2017 via Qualifier |  | Updated to indicate claim/filing status
5011 | R-In-CFLscw-Refl(30w)-dWP92 | Residential Indoor General Lighting: CFL Lamp with integated Ballast replaces pre-existing standard lighting Wattage. Measure includes Code case. Impacts: CFL-based HOU (varies by BldgType) | DEER1314 | Lighting Disposition | 2020-11-24 16:30 | Res-Iltg-dWatt-CFL | DEER | Scaled | BaseRatio | 0 | 0 | None |  | 0 |  | 1 | Res | Any | Lighting | InGen-CFL | Ltg_Lamp | CFLint_lamp |  | ILtg-CFL-Res | Res indoor Reflector CFL base case, Total Watts = 4.09 x Msr Watts | Res indoor Reflector CFL base case, Total Watts = 4.09 x Msr Watts | CFL Lamp: Reflector, 30 Watts | CFLratio0409 | CFLratio0409 | CFLscw-Refl(30w) | Available |  | 0 | 0 | Disposition: MeasuresList-October312014.xlsx | RobNc |  |  | Res-Lighting-InGen_CFLratio0409_CFLscw-Refl-30w | DEER1315end | 2013-01-01 | 2015-05-31 | InEA_modDescVal |  | 0L14 |  |  | Standard | Added LegacyID | 1 | 1 | 0 | Deemed Ex Ante Team |  | Added LegacyID |  | Updated to indicate claim/filing status
5877 | R-In-CFLscw-Refl(32)-dWP60 | Residential Indoor General Lighting: CFL Lamp with integated Ballast replaces pre-existing standard lighting Wattage. Measure includes Code case. Impacts: CFL-based HOU (varies by BldgType) | DEER2017 | D16v1 | 2020-11-24 16:30 | Res-Iltg-dWatt-CFL | NonDEER | Scaled | BaseRatio | 0 | 0 | None |  | 0 |  | 1 | Res | Any | Lighting | InGen-CFL | Ltg_Lamp | CFLint_lamp |  | ILtg-CFL-Res | Res Interior Reflector CFL Lamps, Total Watts = 2.86 x Msr Watts; 2015 Uncertain Measure Update, valid starting 1/1/2016 | Res Interior Reflector CFL Lamps, Total Watts = 2.86 x Msr Watts; 2015 Uncertain Measure Update, valid starting 1/1/2016 | CFL Lamp: Reflector, 32 Watts | CFLratio0286 | CFLratio0286 | CFLscw-Refl(32w) | Available |  | 0 | 0 | Disposition: MeasuresList-October312014.xlsx | RobNc |  |  | R-In-CFLscw-Refl(32w)-dWP98 | DEER2016-ResInLtg | 2016-01-01 | 2017-06-30 | InEA_modVal |  |  |  |  | Standard | Updated for DEER2017 via Qualifier | 1 | 1 | 0 | Deemed Ex Ante Team |  | Updated for DEER2017 via Qualifier |  | Updated to indicate claim/filing status
1719 | NE-HVAC-VarRefgHP-6to11.25ton-15.7EER | Heat pump VRF system, 6to11.25ton Tier 2, 15.7 EER | DEER2017 | D17 v2 | 2020-11-24 16:30 | NE-HVAC-VarRefgHP-6to11.25ton-15.7EER | ExAnte | Standard | None |  |  | N |  | 0 |  | 0 | Com | Any | HVAC | HeatCool | dxHP_equip | VarRefgHP |  | HVAC-airHP |  | Heat pump VRF system, 6to11.25ton Tier 0, 11 EER | Heat pump VRF system, 6to11.25ton Tier 2, 15.7 EER |  | VarRefgHP-6to11.25ton-11EER | VarRefgHP-6to11.25ton-15.7EER | Available |  | 0 | 0 | June 2017 DEER Update | Rob |  |  |  | None | 2017-01-01 | 2019-12-31 | NotInEA |  |  |  |  | Standard | Measure expired due to DEER2020 update | 1 | 1 | 0 | Deemed Ex Ante Team |  | Measure expired due to DEER2020 update |  | Updated to indicate claim/filing status
5012 | R-In-CFLscw-Refl(32w)-dWP98 | Residential Indoor General Lighting: CFL Lamp with integated Ballast replaces pre-existing standard lighting Wattage. Measure includes Code case. Impacts: CFL-based HOU (varies by BldgType) | DEER1314 | Lighting Disposition | 2020-11-24 16:30 | Res-Iltg-dWatt-CFL | NonDEER | Scaled | BaseRatio | 0 | 0 | None |  | 0 |  | 1 | Res | Any | Lighting | InGen-CFL | Ltg_Lamp | CFLint_lamp |  | ILtg-CFL-Res | Res indoor Reflector CFL base case, Total Watts = 4.09 x Msr Watts | Res indoor Reflector CFL base case, Total Watts = 4.09 x Msr Watts | CFL Lamp: Reflector, 32 Watts | CFLratio0409 | CFLratio0409 | CFLscw-Refl(32w) | Available | Transition to new HOU begins 1/1/2016 as part of DEER2016 | 0 | 0 | Disposition: MeasuresList-October312014.xlsx | RobNc |  |  | Res-Lighting-InGen_CFLratio0409_CFLscw-Refl-32w | DEER1315end | 2013-01-01 | 2015-12-31 | InEA_modDescVal |  |  |  |  | Standard | Added LegacyID | 1 | 1 | 0 | Deemed Ex Ante Team |  | Added LegacyID |  | Updated to indicate claim/filing status
5697 | R-In-CFLscw-Refl(3)-dWP6 | Residential Indoor General Lighting: CFL Lamp with integated Ballast replaces pre-existing standard lighting Wattage. Measure includes Code case. Impacts: CFL-based HOU (varies by BldgType) | DEER2017 | D15 v2 | 2020-11-24 16:30 | Res-Iltg-dWatt-CFL | DEER | Scaled | BaseRatio | 0 | 0 | None |  | 0 |  | 1 | Res | Any | Lighting | InGen-CFL | Ltg_Lamp | CFLint_lamp |  | ILtg-CFL-Res | Res Interior Reflector CFL Lamps, Total Watts = 2.86 x Msr Watts; 2015 Uncertain Measure Update, valid starting 1/1/2016 | Res Interior Reflector CFL Lamps, Total Watts = 2.86 x Msr Watts; 2015 Uncertain Measure Update, valid starting 1/1/2016 | CFL Lamp: Reflector, 3 Watts | CFLratio0286 | CFLratio0286 | CFLscw-Refl(3w) | Available |  | 0 | 0 | DEER Lighting measure | ErRobNc |  | ILtg-Incand-Res | Res-Lighting-InGen_CFLratio0409_CFLscw-Refl-3w | DEER2015-ResInLtg | 2016-01-01 | 2017-06-30 | InEA_modVal |  |  |  |  | Standard | StartDate updated; Updated for DEER2017 via Qualifier | 1 | 1 | 0 | Deemed Ex Ante Team |  | StartDate updated; Updated for DEER2017 via Qualifier |  | Updated to indicate claim/filing status
5878 | R-In-CFLscw-Refl(40)-dWP74 | Residential Indoor General Lighting: CFL Lamp with integated Ballast replaces pre-existing standard lighting Wattage. Measure includes Code case. Impacts: CFL-based HOU (varies by BldgType) | DEER2017 | D16v1 | 2020-11-24 16:30 | Res-Iltg-dWatt-CFL | NonDEER | Scaled | BaseRatio | 0 | 0 | None |  | 0 |  | 1 | Res | Any | Lighting | InGen-CFL | Ltg_Lamp | CFLint_lamp |  | ILtg-CFL-Res | Res Interior Reflector CFL Lamps, Total Watts = 2.86 x Msr Watts; 2015 Uncertain Measure Update, valid starting 1/1/2016 | Res Interior Reflector CFL Lamps, Total Watts = 2.86 x Msr Watts; 2015 Uncertain Measure Update, valid starting 1/1/2016 | CFL Lamp: Reflector, 40 Watts | CFLratio0286 | CFLratio0286 | CFLscw-Refl(40w) | Available |  | 0 | 0 | Disposition: MeasuresList-October312014.xlsx | RobNc |  |  | R-In-CFLscw-Refl(40w)-dWP123 | DEER2016-ResInLtg | 2016-01-01 | 2017-06-30 | InEA_modVal |  |  |  |  | Standard | Updated for DEER2017 via Qualifier | 1 | 1 | 0 | Deemed Ex Ante Team |  | Updated for DEER2017 via Qualifier |  | Updated to indicate claim/filing status
5013 | R-In-CFLscw-Refl(40w)-dWP123 | Residential Indoor General Lighting: CFL Lamp with integated Ballast replaces pre-existing standard lighting Wattage. Measure includes Code case. Impacts: CFL-based HOU (varies by BldgType) | DEER1314 | Lighting Disposition | 2020-11-24 16:30 | Res-Iltg-dWatt-CFL | NonDEER | Scaled | BaseRatio | 0 | 0 | None |  | 0 |  | 1 | Res | Any | Lighting | InGen-CFL | Ltg_Lamp | CFLint_lamp |  | ILtg-CFL-Res | Res indoor Reflector CFL base case, Total Watts = 4.09 x Msr Watts | Res indoor Reflector CFL base case, Total Watts = 4.09 x Msr Watts | CFL Lamp: Reflector, 40 Watts | CFLratio0409 | CFLratio0409 | CFLscw-Refl(40w) | Available | Transition to new HOU begins 1/1/2016 as part of DEER2016 | 0 | 0 | Disposition: MeasuresList-October312014.xlsx | RobNc |  |  |  | DEER1315end | 2013-01-01 | 2015-12-31 | InEA_modVal |  |  |  |  | Standard |  | 1 | 1 | 0 | Deemed Ex Ante Team |  |  |  | Updated to indicate claim/filing status
2020 | C-In-LED-PAR38(19w)-dWP30 | Commercial Indoor General Lighting: LED Lamp replaces pre-existing standard lighting Wattage. Measure includes Code case. Impacts: CFL-based HOU (varies by BldgType) | DEER2020 | D20v1 | 2020-11-24 16:30 | Com-ILtg-SI-dWatt | DEER | Scaled | BaseRatio |  |  | None |  | 0 |  | 1 | Com | Any | Lighting | InGen-ScrewIn | Ltg_Lamp | LED_lamp |  | ILtg-Com-LED-20000hr |  |  |  | LEDratio0260 | LEDratio0260 | LED-PAR38(19w) | Available |  | 0 | 0 |  | NrNc |  |  |  | None | 2020-01-01 | 2020-03-18 | [5 empty] | Standard | DEER2020 update for: revised impacts, IEFs and peak demand | 1 | 1 | 0 | Deemed Ex Ante Team |  | DEER2020 update for: revised impacts, IEFs and peak demand |  | Updated to indicate claim/filing status
5879 | R-In-CFLscw-Refl(42)-dWP78 | Residential Indoor General Lighting: CFL Lamp with integated Ballast replaces pre-existing standard lighting Wattage. Measure includes Code case. Impacts: CFL-based HOU (varies by BldgType) | DEER2017 | D16v1 | 2020-11-24 16:30 | Res-Iltg-dWatt-CFL | NonDEER | Scaled | BaseRatio | 0 | 0 | None |  | 0 |  | 1 | Res | Any | Lighting | InGen-CFL | Ltg_Lamp | CFLint_lamp |  | ILtg-CFL-Res | Res Interior Reflector CFL Lamps, Total Watts = 2.86 x Msr Watts; 2015 Uncertain Measure Update, valid starting 1/1/2016 | Res Interior Reflector CFL Lamps, Total Watts = 2.86 x Msr Watts; 2015 Uncertain Measure Update, valid starting 1/1/2016 | CFL Lamp: Reflector, 42 Watts | CFLratio0286 | CFLratio0286 | CFLscw-Refl(42w) | Available |  | 0 | 0 | Disposition: MeasuresList-October312014.xlsx | RobNc |  |  | R-In-CFLscw-Refl(42w)-dWP129 | DEER2016-ResInLtg | 2016-01-01 | 2017-06-30 | InEA_modVal |  |  |  |  | Standard | Updated for DEER2017 via Qualifier | 1 | 1 | 0 | Deemed Ex Ante Team |  | Updated for DEER2017 via Qualifier |  | Updated to indicate claim/filing status
5014 | R-In-CFLscw-Refl(42w)-dWP129 | Residential Indoor General Lighting: CFL Lamp with integated Ballast replaces pre-existing standard lighting Wattage. Measure includes Code case. Impacts: CFL-based HOU (varies by BldgType) | DEER1314 | Lighting Disposition | 2020-11-24 16:30 | Res-Iltg-dWatt-CFL | NonDEER | Scaled | BaseRatio | 0 | 0 | None |  | 0 |  | 1 | Res | Any | Lighting | InGen-CFL | Ltg_Lamp | CFLint_lamp |  | ILtg-CFL-Res | Res indoor Reflector CFL base case, Total Watts = 4.09 x Msr Watts | Res indoor Reflector CFL base case, Total Watts = 4.09 x Msr Watts | CFL Lamp: Reflector, 42 Watts | CFLratio0409 | CFLratio0409 | CFLscw-Refl(42w) | Available | Transition to new HOU begins 1/1/2016 as part of DEER2016 | 0 | 0 | Disposition: MeasuresList-October312014.xlsx | RobNc |  |  | Res-Lighting-InGen_CFLratio0409_CFLscw-Refl-42w | DEER1315end | 2013-01-01 | 2015-12-31 | InEA_modDescVal |  |  |  |  | Standard | Added LegacyID | 1 | 1 | 0 | Deemed Ex Ante Team |  | Added LegacyID |  | Updated to indicate claim/filing status
5880 | R-In-CFLscw-Refl(45)-dWP84 | Residential Indoor General Lighting: CFL Lamp with integated Ballast replaces pre-existing standard lighting Wattage. Measure includes Code case. Impacts: CFL-based HOU (varies by BldgType) | DEER2017 | D16v1 | 2020-11-24 16:30 | Res-Iltg-dWatt-CFL | NonDEER | Scaled | BaseRatio | 0 | 0 | None |  | 0 |  | 1 | Res | Any | Lighting | InGen-CFL | Ltg_Lamp | CFLint_lamp |  | ILtg-CFL-Res | Res Interior Reflector CFL Lamps, Total Watts = 2.86 x Msr Watts; 2015 Uncertain Measure Update, valid starting 1/1/2016 | Res Interior Reflector CFL Lamps, Total Watts = 2.86 x Msr Watts; 2015 Uncertain Measure Update, valid starting 1/1/2016 | CFL Lamp: Reflector, 45 Watts | CFLratio0286 | CFLratio0286 | CFLscw-Refl(45w) | Available |  | 0 | 0 | Disposition: MeasuresList-October312014.xlsx | RobNc |  |  | R-In-CFLscw-Refl(45w)-dWP139 | DEER2016-ResInLtg | 2016-01-01 | 2017-06-30 | InEA_modVal |  |  |  |  | Standard | Updated for DEER2017 via Qualifier | 1 | 1 | 0 | Deemed Ex Ante Team |  | Updated for DEER2017 via Qualifier |  | Updated to indicate claim/filing status
5015 | R-In-CFLscw-Refl(45w)-dWP139 | Residential Indoor General Lighting: CFL Lamp with integated Ballast replaces pre-existing standard lighting Wattage. Measure includes Code case. Impacts: CFL-based HOU (varies by BldgType) | DEER1314 | Lighting Disposition | 2020-11-24 16:30 | Res-Iltg-dWatt-CFL | NonDEER | Scaled | BaseRatio | 0 | 0 | None |  | 0 |  | 1 | Res | Any | Lighting | InGen-CFL | Ltg_Lamp | CFLint_lamp |  | ILtg-CFL-Res | Res indoor Reflector CFL base case, Total Watts = 4.09 x Msr Watts | Res indoor Reflector CFL base case, Total Watts = 4.09 x Msr Watts | CFL Lamp: Reflector, 45 Watts | CFLratio0409 | CFLratio0409 | CFLscw-Refl(45w) | Available | Transition to new HOU begins 1/1/2016 as part of DEER2016 | 0 | 0 | Disposition: MeasuresList-October312014.xlsx | RobNc |  |  |  | DEER1315end | 2013-01-01 | 2015-12-31 | InEA_modVal |  |  |  |  | Standard |  | 1 | 1 | 0 | Deemed Ex Ante Team |  |  |  | Updated to indicate claim/filing status
2020 | R-In-LEDFixt-3(19w)-dWP37-dWC26 | Residential Indoor General Lighting: LED Fixture replaces pre-existing standard lighting Wattage. Measure includes Code case. | DEER2020 | D20v1 | 2020-11-24 16:30 | Res-Iltg-SI-dWatt | DEER | Scaled | BaseRatio |  |  | None |  | 0 |  | 1 | Res | Any | Lighting | InGen-ScrewIn | Ltg_Fixture | LED_fixt |  | ILtg-Res-LED-50000hr+12yr |  |  |  | LEDratio0296 | LEDratio0242 | LEDFixt-3(19w) | Available |  | 0 | 0 |  | ArNrNc |  | LtgFixture-Default |  | None | 2020-01-01 | 2020-03-18 | [5 empty] | Standard | DEER2020 update for: ISP/Title 24 wattage baseline; revised impacts, IEFs and peak demand | 1 | 1 | 0 | Deemed Ex Ante Team |  | DEER2020 update for: ISP/Title 24 wattage baseline; revised impacts, IEFs and peak demand |  | Updated to indicate claim/filing status
5698 | R-In-CFLscw-Refl(4)-dWP7 | Residential Indoor General Lighting: CFL Lamp with integated Ballast replaces pre-existing standard lighting Wattage. Measure includes Code case. Impacts: CFL-based HOU (varies by BldgType) | DEER2017 | D15 v2 | 2020-11-24 16:30 | Res-Iltg-dWatt-CFL | DEER | Scaled | BaseRatio | 0 | 0 | None |  | 0 |  | 1 | Res | Any | Lighting | InGen-CFL | Ltg_Lamp | CFLint_lamp |  | ILtg-CFL-Res | Res Interior Reflector CFL Lamps, Total Watts = 2.86 x Msr Watts; 2015 Uncertain Measure Update, valid starting 1/1/2016 | Res Interior Reflector CFL Lamps, Total Watts = 2.86 x Msr Watts; 2015 Uncertain Measure Update, valid starting 1/1/2016 | CFL Lamp: Reflector, 4 Watts | CFLratio0286 | CFLratio0286 | CFLscw-Refl(4w) | Available |  | 0 | 0 | DEER Lighting measure | ErRobNc |  | ILtg-Incand-Res | Res-Lighting-InGen_CFLratio0409_CFLscw-Refl-4w | DEER2015-ResInLtg | 2016-01-01 | 2017-06-30 | InEA_modVal |  |  |  |  | Standard | StartDate updated; Updated for DEER2017 via Qualifier | 1 | 1 | 0 | Deemed Ex Ante Team |  | StartDate updated; Updated for DEER2017 via Qualifier |  | Updated to indicate claim/filing status
5881 | R-In-CFLscw-Refl(55)-dWP102 | Residential Indoor General Lighting: CFL Lamp with integated Ballast replaces pre-existing standard lighting Wattage. Measure includes Code case. Impacts: CFL-based HOU (varies by BldgType) | DEER2017 | D16v1 | 2020-11-24 16:30 | Res-Iltg-dWatt-CFL | NonDEER | Scaled | BaseRatio | 0 | 0 | None |  | 0 |  | 1 | Res | Any | Lighting | InGen-CFL | Ltg_Lamp | CFLint_lamp |  | ILtg-CFL-Res | Res Interior Reflector CFL Lamps, Total Watts = 2.86 x Msr Watts; 2015 Uncertain Measure Update, valid starting 1/1/2016 | Res Interior Reflector CFL Lamps, Total Watts = 2.86 x Msr Watts; 2015 Uncertain Measure Update, valid starting 1/1/2016 | CFL Lamp: Reflector, 55 Watts | CFLratio0286 | CFLratio0286 | CFLscw-Refl(55w) | Available |  | 0 | 0 | Disposition: MeasuresList-October312014.xlsx | RobNc |  |  | R-In-CFLscw-Refl(55w)-dWP169 | DEER2016-ResInLtg | 2016-01-01 | 2017-06-30 | InEA_modVal |  |  |  |  | Standard | Updated for DEER2017 via Qualifier | 1 | 1 | 0 | Deemed Ex Ante Team |  | Updated for DEER2017 via Qualifier |  | Updated to indicate claim/filing status
5016 | R-In-CFLscw-Refl(55w)-dWP169 | Residential Indoor General Lighting: CFL Lamp with integated Ballast replaces pre-existing standard lighting Wattage. Measure includes Code case. Impacts: CFL-based HOU (varies by BldgType) | DEER1314 | Lighting Disposition | 2020-11-24 16:30 | Res-Iltg-dWatt-CFL | NonDEER | Scaled | BaseRatio | 0 | 0 | None |  | 0 |  | 1 | Res | Any | Lighting | InGen-CFL | Ltg_Lamp | CFLint_lamp |  | ILtg-CFL-Res | Res indoor Reflector CFL base case, Total Watts = 4.09 x Msr Watts | Res indoor Reflector CFL base case, Total Watts = 4.09 x Msr Watts | CFL Lamp: Reflector, 55 Watts | CFLratio0409 | CFLratio0409 | CFLscw-Refl(55w) | Available | Transition to new HOU begins 1/1/2016 as part of DEER2016 | 0 | 0 | Disposition: MeasuresList-October312014.xlsx | RobNc |  |  | Res-Lighting-InGen_CFLratio0409_CFLscw-Refl-55w | DEER1315end | 2013-01-01 | 2015-12-31 | InEA_modDescVal |  |  |  |  | Standard | Added LegacyID | 1 | 1 | 0 | Deemed Ex Ante Team |  | Added LegacyID |  | Updated to indicate claim/filing status
5699 | R-In-CFLscw-Refl(5)-dWP9 | Residential Indoor General Lighting: CFL Lamp with integated Ballast replaces pre-existing standard lighting Wattage. Measure includes Code case. Impacts: CFL-based HOU (varies by BldgType) | DEER2017 | D15 v2 | 2020-11-24 16:30 | Res-Iltg-dWatt-CFL | DEER | Scaled | BaseRatio | 0 | 0 | None |  | 0 |  | 1 | Res | Any | Lighting | InGen-CFL | Ltg_Lamp | CFLint_lamp | CFLscw-Refl(5w) | ILtg-CFL-Res | Res Interior Reflector CFL Lamps, Total Watts = 2.86 x Msr Watts; 2015 Uncertain Measure Update, valid starting 1/1/2016 | Res Interior Reflector CFL Lamps, Total Watts = 2.86 x Msr Watts; 2015 Uncertain Measure Update, valid starting 1/1/2016 | CFL Lamp: Reflector, 5 Watts | CFLratio0286 | CFLratio0286 | CFLscw-Refl(5w) | Available |  | 0 | 0 | DEER Lighting measure | ErRobNc | Std_CFLscw-Refl(5w)_60pInc-r0286 | ILtg-Incand-Res | Res-Lighting-InGen_CFLratio0409_CFLscw-Refl-5w | DEER2015-ResInLtg | 2016-01-01 | 2017-06-30 | InEA_modVal |  |  |  |  | Standard | StartDate updated; Updated for DEER2017 via Qualifier | 1 | 1 | 0 | Deemed Ex Ante Team |  | StartDate updated; Updated for DEER2017 via Qualifier |  | Updated to indicate claim/filing status
5700 | R-In-CFLscw-Refl(6)-dWP11 | Residential Indoor General Lighting: CFL Lamp with integated Ballast replaces pre-existing standard lighting Wattage. Measure includes Code case. Impacts: CFL-based HOU (varies by BldgType) | DEER2017 | D15 v2 | 2020-11-24 16:30 | Res-Iltg-dWatt-CFL | DEER | Scaled | BaseRatio | 0 | 0 | None |  | 0 |  | 1 | Res | Any | Lighting | InGen-CFL | Ltg_Lamp | CFLint_lamp | CFLscw-Refl(6w) | ILtg-CFL-Res | Res Interior Reflector CFL Lamps, Total Watts = 2.86 x Msr Watts; 2015 Uncertain Measure Update, valid starting 1/1/2016 | Res Interior Reflector CFL Lamps, Total Watts = 2.86 x Msr Watts; 2015 Uncertain Measure Update, valid starting 1/1/2016 | CFL Lamp: Reflector, 6 Watts | CFLratio0286 | CFLratio0286 | CFLscw-Refl(6w) | Available |  | 0 | 0 | DEER Lighting measure | ErRobNc | Std_CFLscw-Refl(6w)_60pInc-r0286 | ILtg-Incand-Res | Res-Lighting-InGen_CFLratio0409_CFLscw-Refl-6w | DEER2015-ResInLtg | 2016-01-01 | 2017-06-30 | InEA_modVal |  |  |  |  | Standard | StartDate updated; Updated for DEER2017 via Qualifier | 1 | 1 | 0 | Deemed Ex Ante Team |  | StartDate updated; Updated for DEER2017 via Qualifier |  | Updated to indicate claim/filing status
5805 | R-In-CFLscw-Refl(7)-dWP13 | Residential Indoor General Lighting: CFL Lamp with integated Ballast replaces pre-existing standard lighting Wattage. Measure includes Code case. Impacts: CFL-based HOU (varies by BldgType) | DEER2017 | D15 v2 | 2020-11-24 16:30 | Res-Iltg-dWatt-CFL | DEER | Scaled | BaseRatio | 0 | 0 | None |  | 0 |  | 1 | Res | Any | Lighting | InGen-CFL | Ltg_Lamp | CFLint_lamp | CFLscw-Refl(7w) | ILtg-CFL-Res | Res Interior Reflector CFL Lamps, Total Watts = 2.86 x Msr Watts; 2015 Uncertain Measure Update, valid starting 1/1/2016 | Res Interior Reflector CFL Lamps, Total Watts = 2.86 x Msr Watts; 2015 Uncertain Measure Update, valid starting 1/1/2016 | CFL Lamp: Reflector, 7 Watts | CFLratio0286 | CFLratio0286 | CFLscw-Refl(7w) | Available |  | 0 | 0 | Disposition: MeasuresList-October312014.xlsx | RobNc | Std_CFLscw-Refl(7w)_60pInc-r0286 |  | R-In-CFLscw-Refl(7w)-dWP21 | DEER2015-ResInLtg | 2016-01-01 | 2017-06-30 | InEA_modVal |  |  |  |  | Standard | StartDate updated; Updated for DEER2017 via Qualifier | 1 | 1 | 0 | Deemed Ex Ante Team |  | StartDate updated; Updated for DEER2017 via Qualifier |  | Updated to indicate claim/filing status
5017 | R-In-CFLscw-Refl(7w)-dWP21 | Residential Indoor General Lighting: CFL Lamp with integated Ballast replaces pre-existing standard lighting Wattage. Measure includes Code case. Impacts: CFL-based HOU (varies by BldgType) | DEER1314 | Lighting Disposition | 2020-11-24 16:30 | Res-Iltg-dWatt-CFL | DEER | Scaled | BaseRatio | 0 | 0 | None |  | 0 |  | 1 | Res | Any | Lighting | InGen-CFL | Ltg_Lamp | CFLint_lamp | CFLscw-Refl(7w) | ILtg-CFL-Res | Res indoor Reflector CFL base case, Total Watts = 4.09 x Msr Watts | Res indoor Reflector CFL base case, Total Watts = 4.09 x Msr Watts | CFL Lamp: Reflector, 7 Watts | CFLratio0409 | CFLratio0409 | CFLscw-Refl(7w) | Available |  | 0 | 0 | Disposition: MeasuresList-October312014.xlsx | RobNc |  |  | Res-Lighting-InGen_CFLratio0409_CFLscw-Refl-7w | DEER1315end | 2013-01-01 | 2015-05-31 | InEA_modDescVal |  |  |  |  | Standard | Added LegacyID | 1 | 1 | 0 | Deemed Ex Ante Team |  | Added LegacyID |  | Updated to indicate claim/filing status
5806 | R-In-CFLscw-Refl(8)-dWP15 | Residential Indoor General Lighting: CFL Lamp with integated Ballast replaces pre-existing standard lighting Wattage. Measure includes Code case. Impacts: CFL-based HOU (varies by BldgType) | DEER2017 | D15 v2 | 2020-11-24 16:30 | Res-Iltg-dWatt-CFL | DEER | Scaled | BaseRatio | 0 | 0 | None |  | 0 |  | 1 | Res | Any | Lighting | InGen-CFL | Ltg_Lamp | CFLint_lamp | CFLscw-Refl(8w) | ILtg-CFL-Res | Res Interior Reflector CFL Lamps, Total Watts = 2.86 x Msr Watts; 2015 Uncertain Measure Update, valid starting 1/1/2016 | Res Interior Reflector CFL Lamps, Total Watts = 2.86 x Msr Watts; 2015 Uncertain Measure Update, valid starting 1/1/2016 | CFL Lamp: Reflector, 8 Watts | CFLratio0286 | CFLratio0286 | CFLscw-Refl(8w) | Available |  | 0 | 0 | Disposition: MeasuresList-October312014.xlsx | RobNc | Std_CFLscw-Refl(8w)_60pInc-r0286 |  | R-In-CFLscw-Refl(8w)-dWP24 | DEER2015-ResInLtg | 2016-01-01 | 2017-06-30 | InEA_modVal |  |  |  |  | Standard | StartDate updated; Updated for DEER2017 via Qualifier | 1 | 1 | 0 | Deemed Ex Ante Team |  | StartDate updated; Updated for DEER2017 via Qualifier |  | Updated to indicate claim/filing status
5811 | R-InCmn-CFLscw(11)-dWP16 | Residential Indoor Common-Area Lighting: CFL Lamp with integated Ballast replaces pre-existing standard lighting Wattage. Measure includes Code case. Impacts: HOU = 6142; CDF = 0.70 | DEER2017 | D15 v2 | 2020-11-24 16:30 | Res-Iltg-Cmn-dWatt-CFL | NonDEER | Scaled | BaseRatio | 0 | 0 | None |  | 0 |  | 1 | Res | Any | Lighting | InCommon | Ltg_Lamp | CFLint_lamp | CFLscw(11w) | ILtg-CFL-ResCmn | Res Interior Non-Reflector CFL Lamps, Total Watts = 2.48 x Msr Watts; 2015 Uncertain Measure Update, valid starting 1/1/2016 | Res Interior Non-Reflector CFL Lamps, Total Watts = 2.48 x Msr Watts; 2015 Uncertain Measure Update, valid starting 1/1/2016 | CFL Lamp: Non-Reflector, 420 initial lumens, 11 Watts | CFLratio0248 | CFLratio0248 | CFLscw(11w) | Available |  | 0 | 0 | Disposition: MeasuresList-October312014.xlsx | RobNc | Std_CFLscw(11w)_60pInc-r0248 |  | R-InCmn-CFLscw(11w)-dWP27 | DEER2015-ResInLtg | 2016-01-01 | 2017-06-30 | InEA_modVal |  |  |  |  | Standard | StartDate updated; Updated for DEER2017 via Qualifier | 1 | 1 | 0 | Deemed Ex Ante Team |  | StartDate updated; Updated for DEER2017 via Qualifier |  | Updated to indicate claim/filing status
413 | NE-WtrHt-SmlStrg-HP-lte12kW-75G-2p40EF | Efficient water heater: HP_EF Elec (EF=2.40) replaces Elec water heater | DEER2015 | DEER-WaterHeater-Calculator | 2020-11-24 16:30 | NE-WtrHt-SmlStrg-HP-lte12kW-75G-2p40EF | DEER | Standard | None | 0 | 0 | None |  | 0 |  | 1 | Com | Any | SHW | Heating | WaterHtg_eq | HP_EF |  | WtrHt-Com | Small Storage 75 gallon Elec water heater, EF varies by vintage |  |  |  | Stor_EF-ElecHP-075gal-1.96EF | Stor_EF-ElecHP-075gal-2.40EF | Available |  | 0 | 0 |  | ErRobNc |  | WtrHt-Com |  | None | 2015-04-16 | 2018-12-31 | DEER |  |  |  |  | Standard |  | 1 | 1 | 0 | Deemed Ex Ante Team |  |  |  | Updated to indicate claim/filing status
5047 | R-InCmn-CFLscw(11w)-dWP27 | Residential Indoor Common-Area Lighting: CFL Lamp with integated Ballast replaces pre-existing standard lighting Wattage. Measure includes Code case. Impacts: HOU = 6142; CDF = 0.70 | DEER1314 | Lighting Disposition | 2020-11-24 16:30 | Res-Iltg-Cmn-dWatt-CFL | NonDEER | Scaled | BaseRatio | 0 | 0 | None |  | 0 |  | 1 | Res | Any | Lighting | InCommon | Ltg_Lamp | CFLint_lamp | CFLscw(11w) | ILtg-CFL-ResCmn | Res indoor non-refl CFL base case, Total Watts = 3.47 x Msr Watts | Res indoor non-refl CFL base case, Total Watts = 3.47 x Msr Watts | CFL Lamp: Non-Reflector, 420 initial lumens, 11 Watts | CFLratio0347 | CFLratio0347 | CFLscw(11w) | Available |  | 0 | 0 | Disposition: MeasuresList-October312014.xlsx | RobNc |  |  |  | DEER1315end | 2013-01-01 | 2015-05-31 | InEA_modVal |  |  |  |  | Standard |  | 1 | 1 | 0 | Deemed Ex Ante Team |  |  |  | Updated to indicate claim/filing status
2020 | C-In-LEDFixt-1x4(7.1w) | LED Fixture (1'x4') with min. 140 LPW; standard technology is an equivalent performance linear fluorescent fixture - Com | DEER2019 | D20 v1 | 2020-11-24 16:30 | Com-Iltg-dWatt-LF_OSbldg-kL | DEER | Scaled | DeltaWatts | 2.86 | 0 | None |  | 0 |  | 0 | Com | Any | Lighting | InGen | Ltg_Fixture | LED_fixt |  | ILtg-Com-LED-50000hr+16yr |  | LED fixture with 100 LPW 1'x4' | LED fixture with 140 LPW 1'x4' |  |  | LEDFixt-1x4(8w) | Available |  | 0 | 0 | DEER2019 | NrNc |  |  |  | None | 2019-01-01 | 2019-12-31 | [5 empty] | Standard | Workpaper values updated 1/1/2019 to reflect 100% LED baseline; Expires 12/31/2019 due to DEER peak demand revision | 1 | 1 | 0 | Deemed Ex Ante Team |  | Workpaper values updated 1/1/2019 to reflect 100% LED baseline; Expires 12/31/2019 due to DEER peak demand revision |  | Updated to indicate claim/filing status
5812 | R-InCmn-CFLscw(13)-dWP19 | Residential Indoor Common-Area Lighting: CFL Lamp with integated Ballast replaces pre-existing standard lighting Wattage. Measure includes Code case. Impacts: HOU = 6142; CDF = 0.70 | DEER2017 | D15 v2 | 2020-11-24 16:30 | Res-Iltg-Cmn-dWatt-CFL | NonDEER | Scaled | BaseRatio | 0 | 0 | None |  | 0 |  | 1 | Res | Any | Lighting | InCommon | Ltg_Lamp | CFLint_lamp | CFLscw(13w) | ILtg-CFL-ResCmn | Res Interior Non-Reflector CFL Lamps, Total Watts = 2.48 x Msr Watts; 2015 Uncertain Measure Update, valid starting 1/1/2016 | Res Interior Non-Reflector CFL Lamps, Total Watts = 2.48 x Msr Watts; 2015 Uncertain Measure Update, valid starting 1/1/2016 | CFL Lamp: Non-Reflector, 660 initial lumens, 13 Watts | CFLratio0248 | CFLratio0248 | CFLscw(13w) | Available |  | 0 | 0 | Disposition: MeasuresList-October312014.xlsx | RobNc | Std_CFLscw(13w)_60pInc-r0248 |  | R-InCmn-CFLscw(13w)-dWP32 | DEER2015-ResInLtg | 2016-01-01 | 2017-06-30 | InEA_modVal |  | 0N05 |  |  | Standard | StartDate updated; Updated for DEER2017 via Qualifier | 1 | 1 | 0 | Deemed Ex Ante Team |  | StartDate updated; Updated for DEER2017 via Qualifier |  | Updated to indicate claim/filing status
5048 | R-InCmn-CFLscw(13w)-dWP32 | Residential Indoor Common-Area Lighting: CFL Lamp with integated Ballast replaces pre-existing standard lighting Wattage. Measure includes Code case. Impacts: HOU = 6142; CDF = 0.70 | DEER1314 | Lighting Disposition | 2020-11-24 16:30 | Res-Iltg-Cmn-dWatt-CFL | NonDEER | Scaled | BaseRatio | 0 | 0 | None |  | 0 |  | 1 | Res | Any | Lighting | InCommon | Ltg_Lamp | CFLint_lamp | CFLscw(13w) | ILtg-CFL-ResCmn | Res indoor non-refl CFL base case, Total Watts = 3.47 x Msr Watts | Res indoor non-refl CFL base case, Total Watts = 3.47 x Msr Watts | CFL Lamp: Non-Reflector, 660 initial lumens, 13 Watts | CFLratio0347 | CFLratio0347 | CFLscw(13w) | Available |  | 0 | 0 | Disposition: MeasuresList-October312014.xlsx | RobNc |  |  |  | DEER1315end | 2013-01-01 | 2015-05-31 | InEA_modVal |  | 0N05 |  |  | Standard |  | 1 | 1 | 0 | Deemed Ex Ante Team |  |  |  | Updated to indicate claim/filing status
5813 | R-InCmn-CFLscw(14)-dWP21 | Residential Indoor Common-Area Lighting: CFL Lamp with integated Ballast replaces pre-existing standard lighting Wattage. Measure includes Code case. Impacts: HOU = 6142; CDF = 0.70 | DEER2017 | D15 v2 | 2020-11-24 16:30 | Res-Iltg-Cmn-dWatt-CFL | NonDEER | Scaled | BaseRatio | 0 | 0 | None |  | 0 |  | 1 | Res | Any | Lighting | InCommon | Ltg_Lamp | CFLint_lamp | CFLscw(14w) | ILtg-CFL-ResCmn | Res Interior Non-Reflector CFL Lamps, Total Watts = 2.48 x Msr Watts; 2015 Uncertain Measure Update, valid starting 1/1/2016 | Res Interior Non-Reflector CFL Lamps, Total Watts = 2.48 x Msr Watts; 2015 Uncertain Measure Update, valid starting 1/1/2016 | CFL Lamp: Non-Reflector, 713 initial lumens, 14 Watts | CFLratio0248 | CFLratio0248 | CFLscw(14w) | Available |  | 0 | 0 | Disposition: MeasuresList-October312014.xlsx | RobNc | Std_CFLscw(14w)_60pInc-r0248 |  | R-InCmn-CFLscw(14w)-dWP34 | DEER2015-ResInLtg | 2016-01-01 | 2017-06-30 | InEA_modVal |  | 0L03 |  |  | Standard | StartDate updated; Updated for DEER2017 via Qualifier | 1 | 1 | 0 | Deemed Ex Ante Team |  | StartDate updated; Updated for DEER2017 via Qualifier |  | Updated to indicate claim/filing status
5049 | R-InCmn-CFLscw(14w)-dWP34 | Residential Indoor Common-Area Lighting: CFL Lamp with integated Ballast replaces pre-existing standard lighting Wattage. Measure includes Code case. Impacts: HOU = 6142; CDF = 0.70 | DEER1314 | Lighting Disposition | 2020-11-24 16:30 | Res-Iltg-Cmn-dWatt-CFL | NonDEER | Scaled | BaseRatio | 0 | 0 | None |  | 0 |  | 1 | Res | Any | Lighting | InCommon | Ltg_Lamp | CFLint_lamp | CFLscw(14w) | ILtg-CFL-ResCmn | Res indoor non-refl CFL base case, Total Watts = 3.47 x Msr Watts | Res indoor non-refl CFL base case, Total Watts = 3.47 x Msr Watts | CFL Lamp: Non-Reflector, 713 initial lumens, 14 Watts | CFLratio0347 | CFLratio0347 | CFLscw(14w) | Available |  | 0 | 0 | Disposition: MeasuresList-October312014.xlsx | RobNc |  |  |  | DEER1315end | 2013-01-01 | 2015-05-31 | InEA_modVal | LT-10967 | 0L03 |  |  | Standard |  | 1 | 1 | 0 | Deemed Ex Ante Team |  |  |  | Updated to indicate claim/filing status
5814 | R-InCmn-CFLscw(15)-dWP22 | Residential Indoor Common-Area Lighting: CFL Lamp with integated Ballast replaces pre-existing standard lighting Wattage. Measure includes Code case. Impacts: HOU = 6142; CDF = 0.70 | DEER2017 | D15 v2 | 2020-11-24 16:30 | Res-Iltg-Cmn-dWatt-CFL | NonDEER | Scaled | BaseRatio | 0 | 0 | None |  | 0 |  | 1 | Res | Any | Lighting | InCommon | Ltg_Lamp | CFLint_lamp | CFLscw(15w) | ILtg-CFL-ResCmn | Res Interior Non-Reflector CFL Lamps, Total Watts = 2.48 x Msr Watts; 2015 Uncertain Measure Update, valid starting 1/1/2016 | Res Interior Non-Reflector CFL Lamps, Total Watts = 2.48 x Msr Watts; 2015 Uncertain Measure Update, valid starting 1/1/2016 | CFL Lamp: Non-Reflector, 765 initial lumens, 15 Watts | CFLratio0248 | CFLratio0248 | CFLscw(15w) | Available |  | 0 | 0 | Disposition: MeasuresList-October312014.xlsx | RobNc | Std_CFLscw(15w)_60pInc-r0248 |  | R-InCmn-CFLscw(15w)-dWP37 | DEER2015-ResInLtg | 2016-01-01 | 2017-06-30 | InEA_modVal |  |  |  |  | Standard | StartDate updated; Updated for DEER2017 via Qualifier | 1 | 1 | 0 | Deemed Ex Ante Team |  | StartDate updated; Updated for DEER2017 via Qualifier |  | Updated to indicate claim/filing status
5050 | R-InCmn-CFLscw(15w)-dWP37 | Residential Indoor Common-Area Lighting: CFL Lamp with integated Ballast replaces pre-existing standard lighting Wattage. Measure includes Code case. Impacts: HOU = 6142; CDF = 0.70 | DEER1314 | Lighting Disposition | 2020-11-24 16:30 | Res-Iltg-Cmn-dWatt-CFL | NonDEER | Scaled | BaseRatio | 0 | 0 | None |  | 0 |  | 1 | Res | Any | Lighting | InCommon | Ltg_Lamp | CFLint_lamp | CFLscw(15w) | ILtg-CFL-ResCmn | Res indoor non-refl CFL base case, Total Watts = 3.47 x Msr Watts | Res indoor non-refl CFL base case, Total Watts = 3.47 x Msr Watts | CFL Lamp: Non-Reflector, 765 initial lumens, 15 Watts | CFLratio0347 | CFLratio0347 | CFLscw(15w) | Available |  | 0 | 0 | Disposition: MeasuresList-October312014.xlsx | RobNc |  |  |  | DEER1315end | 2013-01-01 | 2015-05-31 | InEA_modVal |  |  |  |  | Standard |  | 1 | 1 | 0 | Deemed Ex Ante Team |  |  |  | Updated to indicate claim/filing status
429 | NG-WtrHt-SmlInst-Gas-150kBtuh-lt2G-0p82EF | Efficient water heater: Instant_EF Gas (EF=0.82) replaces Gas water heater | DEER2015 | DEER-WaterHeater-Calculator | 2020-11-24 16:30 | NG-WtrHt-SmlInst-Gas-150kBtuh-lt2G-0p82EF | DEER | Standard | None | 0 | 0 | None |  | 0 |  | 1 | Com | Any | SHW | Heating | WaterHtg_eq | Instant_EF |  | WtrHt-Instant-Com | Small Storage 75 gallon Gas water heater, EF varies by vintage |  |  |  | Stor_EF-Gas-075gal-0.743EF | Inst_EF-Gas-150kBtuh-0p82EF | Available |  | 0 | 0 |  | ErRobNc |  | WtrHt-Instant-Com |  | None | 2015-04-16 | 2018-12-31 | DEER |  |  |  |  | Standard |  | 1 | 1 | 0 | Deemed Ex Ante Team |  |  |  | Updated to indicate claim/filing status
5051 | R-InCmn-CFLscw(18w)-dWP44 | Residential Indoor Common-Area Lighting: CFL Lamp with integated Ballast replaces pre-existing standard lighting Wattage. Measure includes Code case. Impacts: HOU = 6142; CDF = 0.70 | DEER1314 | Lighting Disposition | 2020-11-24 16:30 | Res-Iltg-Cmn-dWatt-CFL | NonDEER | Scaled | BaseRatio | 0 | 0 | None |  | 0 |  | 1 | Res | Any | Lighting | InCommon | Ltg_Lamp | CFLint_lamp | CFLscw(18w) | ILtg-CFL-ResCmn | Res indoor non-refl CFL base case, Total Watts = 3.47 x Msr Watts | Res indoor non-refl CFL base case, Total Watts = 3.47 x Msr Watts | CFL Lamp: Non-Reflector, 885 initial lumens, 18 Watts | CFLratio0347 | CFLratio0347 | CFLscw(18w) | Available |  | 0 | 0 | Disposition: MeasuresList-October312014.xlsx | RobNc |  |  |  | DEER1315end | 2013-01-01 | 2015-05-31 | InEA_modVal |  | 0N06 |  |  | Standard |  | 1 | 1 | 0 | Deemed Ex Ante Team |  |  |  | Updated to indicate claim/filing status
5816 | R-InCmn-CFLscw(19)-dWP28 | Residential Indoor Common-Area Lighting: CFL Lamp with integated Ballast replaces pre-existing standard lighting Wattage. Measure includes Code case. Impacts: HOU = 6142; CDF = 0.70 | DEER2017 | D15 v2 | 2020-11-24 16:30 | Res-Iltg-Cmn-dWatt-CFL | NonDEER | Scaled | BaseRatio | 0 | 0 | None |  | 0 |  | 1 | Res | Any | Lighting | InCommon | Ltg_Lamp | CFLint_lamp | CFLscw(19w) | ILtg-CFL-ResCmn | Res Interior Non-Reflector CFL Lamps, Total Watts = 2.48 x Msr Watts; 2015 Uncertain Measure Update, valid starting 1/1/2016 | Res Interior Non-Reflector CFL Lamps, Total Watts = 2.48 x Msr Watts; 2015 Uncertain Measure Update, valid starting 1/1/2016 | CFL Lamp: Non-Reflector, 925 initial lumens, 19 Watts | CFLratio0248 | CFLratio0248 | CFLscw(19w) | Available |  | 0 | 0 | Disposition: MeasuresList-October312014.xlsx | RobNc | Std_CFLscw(19w)_60pInc-r0248 |  | R-InCmn-CFLscw(19w)-dWP46 | DEER2015-ResInLtg | 2016-01-01 | 2017-06-30 | InEA_modVal |  |  |  |  | Standard | StartDate updated; Updated for DEER2017 via Qualifier | 1 | 1 | 0 | Deemed Ex Ante Team |  | StartDate updated; Updated for DEER2017 via Qualifier |  | Updated to indicate claim/filing status
5052 | R-InCmn-CFLscw(19w)-dWP46 | Residential Indoor Common-Area Lighting: CFL Lamp with integated Ballast replaces pre-existing standard lighting Wattage. Measure includes Code case. Impacts: HOU = 6142; CDF = 0.70 | DEER1314 | Lighting Disposition | 2020-11-24 16:30 | Res-Iltg-Cmn-dWatt-CFL | NonDEER | Scaled | BaseRatio | 0 | 0 | None |  | 0 |  | 1 | Res | Any | Lighting | InCommon | Ltg_Lamp | CFLint_lamp | CFLscw(19w) | ILtg-CFL-ResCmn | Res indoor non-refl CFL base case, Total Watts = 3.47 x Msr Watts | Res indoor non-refl CFL base case, Total Watts = 3.47 x Msr Watts | CFL Lamp: Non-Reflector, 925 initial lumens, 19 Watts | CFLratio0347 | CFLratio0347 | CFLscw(19w) | Available |  | 0 | 0 | Disposition: MeasuresList-October312014.xlsx | RobNc |  |  |  | DEER1315end | 2013-01-01 | 2015-05-31 | InEA_modVal |  |  |  |  | Standard |  | 1 | 1 | 0 | Deemed Ex Ante Team |  |  |  | Updated to indicate claim/filing status
5817 | R-InCmn-CFLscw(20)-dWP30 | Residential Indoor Common-Area Lighting: CFL Lamp with integated Ballast replaces pre-existing standard lighting Wattage. Measure includes Code case. Impacts: HOU = 6142; CDF = 0.70 | DEER2017 | D15 v2 | 2020-11-24 16:30 | Res-Iltg-Cmn-dWatt-CFL | NonDEER | Scaled | BaseRatio | 0 | 0 | None |  | 0 |  | 1 | Res | Any | Lighting | InCommon | Ltg_Lamp | CFLint_lamp | CFLscw(20w) | ILtg-CFL-ResCmn | Res Interior Non-Reflector CFL Lamps, Total Watts = 2.48 x Msr Watts; 2015 Uncertain Measure Update, valid starting 1/1/2016 | Res Interior Non-Reflector CFL Lamps, Total Watts = 2.48 x Msr Watts; 2015 Uncertain Measure Update, valid starting 1/1/2016 | CFL Lamp: Non-Reflector, 965 initial lumens, 20 Watts | CFLratio0248 | CFLratio0248 | CFLscw(20w) | Available |  | 0 | 0 | Disposition: MeasuresList-October312014.xlsx | RobNc | Std_CFLscw(20w)_60pInc-r0248 |  | R-InCmn-CFLscw(20w)-dWP49 | DEER2015-ResInLtg | 2016-01-01 | 2017-06-30 | InEA_modVal |  | 0L04 |  |  | Standard | StartDate updated; Updated for DEER2017 via Qualifier | 1 | 1 | 0 | Deemed Ex Ante Team |  | StartDate updated; Updated for DEER2017 via Qualifier |  | Updated to indicate claim/filing status
5053 | R-InCmn-CFLscw(20w)-dWP49 | Residential Indoor Common-Area Lighting: CFL Lamp with integated Ballast replaces pre-existing standard lighting Wattage. Measure includes Code case. Impacts: HOU = 6142; CDF = 0.70 | DEER1314 | Lighting Disposition | 2020-11-24 16:30 | Res-Iltg-Cmn-dWatt-CFL | NonDEER | Scaled | BaseRatio | 0 | 0 | None |  | 0 |  | 1 | Res | Any | Lighting | InCommon | Ltg_Lamp | CFLint_lamp | CFLscw(20w) | ILtg-CFL-ResCmn | Res indoor non-refl CFL base case, Total Watts = 3.47 x Msr Watts | Res indoor non-refl CFL base case, Total Watts = 3.47 x Msr Watts | CFL Lamp: Non-Reflector, 965 initial lumens, 20 Watts | CFLratio0347 | CFLratio0347 | CFLscw(20w) | Available |  | 0 | 0 | Disposition: MeasuresList-October312014.xlsx | RobNc |  |  |  | DEER1315end | 2013-01-01 | 2015-05-31 | InEA_modVal |  | 0L04 |  |  | Standard |  | 1 | 1 | 0 | Deemed Ex Ante Team |  |  |  | Updated to indicate claim/filing status
5818 | R-InCmn-CFLscw(23)-dWP34 | Residential Indoor Common-Area Lighting: CFL Lamp with integated Ballast replaces pre-existing standard lighting Wattage. Measure includes Code case. Impacts: HOU = 6142; CDF = 0.70 | DEER2017 | D15 v2 | 2020-11-24 16:30 | Res-Iltg-Cmn-dWatt-CFL | NonDEER | Scaled | BaseRatio | 0 | 0 | None |  | 0 |  | 1 | Res | Any | Lighting | InCommon | Ltg_Lamp | CFLint_lamp | CFLscw(23w) | ILtg-CFL-ResCmn | Res Interior Non-Reflector CFL Lamps, Total Watts = 2.48 x Msr Watts; 2015 Uncertain Measure Update, valid starting 1/1/2016 | Res Interior Non-Reflector CFL Lamps, Total Watts = 2.48 x Msr Watts; 2015 Uncertain Measure Update, valid starting 1/1/2016 | CFL Lamp: Non-Reflector, 1280 initial lumens, 23 Watts | CFLratio0248 | CFLratio0248 | CFLscw(23w) | Available |  | 0 | 0 | Disposition: MeasuresList-October312014.xlsx | RobNc | Std_CFLscw(23w)_60pInc-r0248 |  | R-InCmn-CFLscw(23w)-dWP56 | DEER2015-ResInLtg | 2016-01-01 | 2017-06-30 | InEA_modVal |  | 0L05 |  |  | Standard | StartDate updated; Updated for DEER2017 via Qualifier | 1 | 1 | 0 | Deemed Ex Ante Team |  | StartDate updated; Updated for DEER2017 via Qualifier |  | Updated to indicate claim/filing status
5158 | R-InCmn-LFLmpBlst-T8-48in-25w+El-IS-NLO(27w)-dWP4 | Residential Indoor Common-Area Lighting: more efficient Linear Fluorescent Lamp & Ballast installed. Measure includes Code case. Impacts: HOU = 4340; CDF = 0.423 | DEER2011 | Lighting Disposition | 2020-11-24 16:30 | Res-Iltg-Cmn-dWatt-LF | NonDEER | Scaled | Delta |  |  | None |  | 1 |  | 1 | Res | Any | Lighting | InCommon | Ltg_Lmp+Blst | LF_LmpBlst |  | ILtg-Lfluor-CommArea |  |  |  | LFLmpBlst-T8-48in-32w-2g+El-IS-NLO(31w) | LFLmpBlst-T8-48in-32w-2g+El-IS-NLO(31w) | LFLmpBlst-T8-48in-25w+El-IS-NLO(27w) | Available | WP source e.g.: PGE3PLTG172r2; Expires 6-30-2014; Not used in 2013-14 Lighting Disposition | 0 | 0 | Disposition: MeasuresList-May222014.xlsx | RobNc |  | ILtg-Lfluor-CommArea |  | None | 2013-01-01 | 2014-06-30 | DEER |  |  |  |  | Standard |  | 1 | 1 | 0 | Deemed Ex Ante Team |  |  |  | Updated to indicate claim/filing status
5821 | R-InCmn-CFLscw(27)-dWP40 | Residential Indoor Common-Area Lighting: CFL Lamp with integated Ballast replaces pre-existing standard lighting Wattage. Measure includes Code case. Impacts: HOU = 6142; CDF = 0.70 | DEER2017 | D15 v2 | 2020-11-24 16:30 | Res-Iltg-Cmn-dWatt-CFL | NonDEER | Scaled | BaseRatio | 0 | 0 | None |  | 0 |  | 1 | Res | Any | Lighting | InCommon | Ltg_Lamp | CFLint_lamp | CFLscw(27w) | ILtg-CFL-ResCmn | Res Interior Non-Reflector CFL Lamps, Total Watts = 2.48 x Msr Watts; 2015 Uncertain Measure Update, valid starting 1/1/2016 | Res Interior Non-Reflector CFL Lamps, Total Watts = 2.48 x Msr Watts; 2015 Uncertain Measure Update, valid starting 1/1/2016 | CFL Lamp: Non-Reflector, 1427 initial lumens, 27 Watts | CFLratio0248 | CFLratio0248 | CFLscw(27w) | Available |  | 0 | 0 | Disposition: MeasuresList-October312014.xlsx | RobNc | Std_CFLscw(27w)_60pInc-r0248 |  | R-InCmn-CFLscw(27w)-dWP66 | DEER2015-ResInLtg | 2016-01-01 | 2017-06-30 | InEA_modVal |  |  |  |  | Standard | StartDate updated; Updated for DEER2017 via Qualifier | 1 | 1 | 0 | Deemed Ex Ante Team |  | StartDate updated; Updated for DEER2017 via Qualifier |  | Updated to indicate claim/filing status
5057 | R-InCmn-CFLscw(27w)-dWP66 | Residential Indoor Common-Area Lighting: CFL Lamp with integated Ballast replaces pre-existing standard lighting Wattage. Measure includes Code case. Impacts: HOU = 6142; CDF = 0.70 | DEER1314 | Lighting Disposition | 2020-11-24 16:30 | Res-Iltg-Cmn-dWatt-CFL | NonDEER | Scaled | BaseRatio | 0 | 0 | None |  | 0 |  | 1 | Res | Any | Lighting | InCommon | Ltg_Lamp | CFLint_lamp | CFLscw(27w) | ILtg-CFL-ResCmn | Res indoor non-refl CFL base case, Total Watts = 3.47 x Msr Watts | Res indoor non-refl CFL base case, Total Watts = 3.47 x Msr Watts | CFL Lamp: Non-Reflector, 1427 initial lumens, 27 Watts | CFLratio0347 | CFLratio0347 | CFLscw(27w) | Available |  | 0 | 0 | Disposition: MeasuresList-October312014.xlsx | RobNc |  |  |  | DEER1315end | 2013-01-01 | 2015-05-31 | InEA_modVal |  |  |  |  | Standard |  | 1 | 1 | 0 | Deemed Ex Ante Team |  |  |  | Updated to indicate claim/filing status
5822 | R-InCmn-CFLscw(28)-dWP41 | Residential Indoor Common-Area Lighting: CFL Lamp with integated Ballast replaces pre-existing standard lighting Wattage. Measure includes Code case. Impacts: HOU = 6142; CDF = 0.70 | DEER2017 | D15 v2 | 2020-11-24 16:30 | Res-Iltg-Cmn-dWatt-CFL | NonDEER | Scaled | BaseRatio | 0 | 0 | None |  | 0 |  | 1 | Res | Any | Lighting | InCommon | Ltg_Lamp | CFLint_lamp | CFLscw(28w) | ILtg-CFL-ResCmn | Res Interior Non-Reflector CFL Lamps, Total Watts = 2.48 x Msr Watts; 2015 Uncertain Measure Update, valid starting 1/1/2016 | Res Interior Non-Reflector CFL Lamps, Total Watts = 2.48 x Msr Watts; 2015 Uncertain Measure Update, valid starting 1/1/2016 | CFL Lamp: Non-Reflector, 1485 initial lumens, 28 Watts | CFLratio0248 | CFLratio0248 | CFLscw(28w) | Available |  | 0 | 0 | Disposition: MeasuresList-October312014.xlsx | RobNc | Std_CFLscw(28w)_60pInc-r0248 |  | R-InCmn-CFLscw(28w)-dWP69 | DEER2015-ResInLtg | 2016-01-01 | 2017-06-30 | InEA_modVal |  |  |  |  | Standard | StartDate updated; Updated for DEER2017 via Qualifier | 1 | 1 | 0 | Deemed Ex Ante Team |  | StartDate updated; Updated for DEER2017 via Qualifier |  | Updated to indicate claim/filing status
5058 | R-InCmn-CFLscw(28w)-dWP69 | Residential Indoor Common-Area Lighting: CFL Lamp with integated Ballast replaces pre-existing standard lighting Wattage. Measure includes Code case. Impacts: HOU = 6142; CDF = 0.70 | DEER1314 | Lighting Disposition | 2020-11-24 16:30 | Res-Iltg-Cmn-dWatt-CFL | NonDEER | Scaled | BaseRatio | 0 | 0 | None |  | 0 |  | 1 | Res | Any | Lighting | InCommon | Ltg_Lamp | CFLint_lamp | CFLscw(28w) | ILtg-CFL-ResCmn | Res indoor non-refl CFL base case, Total Watts = 3.47 x Msr Watts | Res indoor non-refl CFL base case, Total Watts = 3.47 x Msr Watts | CFL Lamp: Non-Reflector, 1485 initial lumens, 28 Watts | CFLratio0347 | CFLratio0347 | CFLscw(28w) | Available |  | 0 | 0 | Disposition: MeasuresList-October312014.xlsx | RobNc |  |  |  | DEER1315end | 2013-01-01 | 2015-05-31 | InEA_modVal |  |  |  |  | Standard |  | 1 | 1 | 0 | Deemed Ex Ante Team |  |  |  | Updated to indicate claim/filing status
2020 | C-Out-LEDFixt-WM-Ext(203w)-dW28 | Commercial Outdoor General Lighting: Wall-Mounted LED Fixture. Normal Replacement (NR) and New Construction (NC) applications. Savings calculated above a standard practice baseline. | DEER2019 | D20v0 | 2020-11-24 16:30 | All-Oltg-dWatt-MS | NonDEER | Scaled | DeltaWatts | 27.6 |  | None |  | 0 |  | 0 | Com | Any | Lighting | OutGen | Ltg_Fixture | LED_fixt | LEDFixt-WM-Ext(203w) | OLtg-Com-LED-50000hr |  | 100% LED at 25th percentile Lighting Facts | LED Fixture: Wall-Mounted, Exterior rated, 203 Watts |  |  |  | Available |  | 0 | 0 | DEER2019 Proposed Update |  |  |  |  | None | 2019-01-01 | 2019-12-31 | [5 empty] | Standard |  | 1 | 1 | 0 | Deemed Ex Ante Team |  |  |  | Updated to indicate claim/filing status
5882 | R-InCmn-CFLscw(32)-dWP47 | Residential Indoor Common-Area Lighting: CFL Lamp with integated Ballast replaces pre-existing standard lighting Wattage. Measure includes Code case. Impacts: HOU = 6142; CDF = 0.70 | DEER2017 | D16v1 | 2020-11-24 16:30 | Res-Iltg-Cmn-dWatt-CFL | NonDEER | Scaled | BaseRatio | 0 | 0 | None |  | 0 |  | 1 | Res | Any | Lighting | InCommon | Ltg_Lamp | CFLint_lamp | CFLscw(32w) | ILtg-CFL-ResCmn | Res Interior Non-Reflector CFL Lamps, Total Watts = 2.48 x Msr Watts; 2015 Uncertain Measure Update, valid starting 1/1/2016 | Res Interior Non-Reflector CFL Lamps, Total Watts = 2.48 x Msr Watts; 2015 Uncertain Measure Update, valid starting 1/1/2016 | CFL Lamp: Non-Reflector, 32 Watts | CFLratio0248 | CFLratio0248 | CFLscw(32w) | Available |  | 0 | 0 | Disposition: MeasuresList-October312014.xlsx | RobNc | Std_CFLscw(32w)_60pInc-r0248 |  | R-InCmn-CFLscw(32w)-dWP79 | DEER2016-ResInLtg | 2016-01-01 | 2017-06-30 | InEA_modVal |  |  |  |  | Standard | Updated for DEER2017 via Qualifier | 1 | 1 | 0 | Deemed Ex Ante Team |  | Updated for DEER2017 via Qualifier |  | Updated to indicate claim/filing status
5059 | R-InCmn-CFLscw(32w)-dWP79 | Residential Indoor Common-Area Lighting: CFL Lamp with integated Ballast replaces pre-existing standard lighting Wattage. Measure includes Code case. Impacts: HOU = 6142; CDF = 0.70 | DEER1314 | Lighting Disposition | 2020-11-24 16:30 | Res-Iltg-Cmn-dWatt-CFL | NonDEER | Scaled | BaseRatio | 0 | 0 | None |  | 0 |  | 1 | Res | Any | Lighting | InCommon | Ltg_Lamp | CFLint_lamp | CFLscw(32w) | ILtg-CFL-ResCmn | Res indoor non-refl CFL base case, Total Watts = 3.47 x Msr Watts | Res indoor non-refl CFL base case, Total Watts = 3.47 x Msr Watts | CFL Lamp: Non-Reflector, 32 Watts | CFLratio0347 | CFLratio0347 | CFLscw(32w) | Available | Transition to new HOU begins 1/1/2016 as part of DEER2016 | 0 | 0 | Disposition: MeasuresList-October312014.xlsx | RobNc |  |  |  | DEER1315end | 2013-01-01 | 2015-12-31 | InEA_modVal |  |  |  |  | Standard |  | 1 | 1 | 0 | Deemed Ex Ante Team |  |  |  | Updated to indicate claim/filing status
5883 | R-InCmn-CFLscw(36)-dWP53 | Residential Indoor Common-Area Lighting: CFL Lamp with integated Ballast replaces pre-existing standard lighting Wattage. Measure includes Code case. Impacts: HOU = 6142; CDF = 0.70 | DEER2017 | D16v1 | 2020-11-24 16:30 | Res-Iltg-Cmn-dWatt-CFL | NonDEER | Scaled | BaseRatio | 0 | 0 | None |  | 0 |  | 1 | Res | Any | Lighting | InCommon | Ltg_Lamp | CFLint_lamp | CFLscw(36w) | ILtg-CFL-ResCmn | Res Interior Non-Reflector CFL Lamps, Total Watts = 2.48 x Msr Watts; 2015 Uncertain Measure Update, valid starting 1/1/2016 | Res Interior Non-Reflector CFL Lamps, Total Watts = 2.48 x Msr Watts; 2015 Uncertain Measure Update, valid starting 1/1/2016 | CFL Lamp: Any Non-reflector, 36 Watts | CFLratio0248 | CFLratio0248 | CFLscw(36w) | Available |  | 0 | 0 | Disposition: MeasuresList-October312014.xlsx | RobNc | Std_CFLscw(36w)_60pInc-r0248 |  | R-InCmn-CFLscw(36w)-dWP88 | DEER2016-ResInLtg | 2016-01-01 | 2017-06-30 | InEA_modVal |  |  |  |  | Standard | Updated for DEER2017 via Qualifier | 1 | 1 | 0 | Deemed Ex Ante Team |  | Updated for DEER2017 via Qualifier |  | Updated to indicate claim/filing status
5060 | R-InCmn-CFLscw(36w)-dWP88 | Residential Indoor Common-Area Lighting: CFL Lamp with integated Ballast replaces pre-existing standard lighting Wattage. Measure includes Code case. Impacts: HOU = 6142; CDF = 0.70 | DEER1314 | Lighting Disposition | 2020-11-24 16:30 | Res-Iltg-Cmn-dWatt-CFL | NonDEER | Scaled | BaseRatio | 0 | 0 | None |  | 0 |  | 1 | Res | Any | Lighting | InCommon | Ltg_Lamp | CFLint_lamp | CFLscw(36w) | ILtg-CFL-ResCmn | Res indoor non-refl CFL base case, Total Watts = 3.47 x Msr Watts | Res indoor non-refl CFL base case, Total Watts = 3.47 x Msr Watts | CFL Lamp: Any Non-reflector, 36 Watts | CFLratio0347 | CFLratio0347 | CFLscw(36w) | Available | Transition to new HOU begins 1/1/2016 as part of DEER2016 | 0 | 0 | Disposition: MeasuresList-October312014.xlsx | RobNc |  |  |  | DEER1315end | 2013-01-01 | 2015-12-31 | InEA_modVal |  |  |  |  | Standard |  | 1 | 1 | 0 | Deemed Ex Ante Team |  |  |  | Updated to indicate claim/filing status
5884 | R-InCmn-CFLscw(42)-dWP62 | Residential Indoor Common-Area Lighting: CFL Lamp with integated Ballast replaces pre-existing standard lighting Wattage. Measure includes Code case. Impacts: HOU = 6142; CDF = 0.70 | DEER2017 | D16v1 | 2020-11-24 16:30 | Res-Iltg-Cmn-dWatt-CFL | NonDEER | Scaled | BaseRatio | 0 | 0 | None |  | 0 |  | 1 | Res | Any | Lighting | InCommon | Ltg_Lamp | CFLint_lamp | CFLscw(42w) | ILtg-CFL-ResCmn | Res Interior Non-Reflector CFL Lamps, Total Watts = 2.48 x Msr Watts; 2015 Uncertain Measure Update, valid starting 1/1/2016 | Res Interior Non-Reflector CFL Lamps, Total Watts = 2.48 x Msr Watts; 2015 Uncertain Measure Update, valid starting 1/1/2016 | CFL Lamp: Non-Reflector, 42 Watts | CFLratio0248 | CFLratio0248 | CFLscw(42w) | Available |  | 0 | 0 | Disposition: MeasuresList-October312014.xlsx | RobNc | Std_CFLscw(42w)_60pInc-r0248 |  | R-InCmn-CFLscw(42w)-dWP103 | DEER2016-ResInLtg | 2016-01-01 | 2017-06-30 | InEA_modVal |  |  |  |  | Standard | Updated for DEER2017 via Qualifier | 1 | 1 | 0 | Deemed Ex Ante Team |  | Updated for DEER2017 via Qualifier |  | Updated to indicate claim/filing status
1753 | R-Out-LED-PAR38-Ext(19w)-dWP30 | Residential Outdoor General Lighting: LED Lamp replaces pre-existing standard lighting Wattage. Measure includes Code case. Impacts: HOU = 1249; CDF = 0 | DEER2016 | Disposition | 2020-11-24 16:30 | Res-Oltg-dWatt | NonDEER | Scaled | BaseRatio |  |  | None |  | 0 |  | 1 | Res | Any | Lighting | OutGen | Ltg_Lamp | LED_lamp |  | OLtg-Res-LED-20000hr | LED PAR38 Basecase, Total Watts = 2.60 x Msr Watts | LED PAR38 Basecase, Total Watts = 2.60 x Msr Watts | LED Lamp: Exterior PAR38, 19 Watts, non-dimmable | LEDratio0260 | LEDratio0260 | LED-PAR38-Ext(19w) | Available |  |  |  | 2018Phase1ScrewInLampDisposition | RobNc |  |  |  |  | 2018-07-01 | 2019-12-31 | NotInEA |  |  |  |  | Standard | Measure expired due to DEER2020 update | 1 | 1 | 0 | Deemed Ex Ante Team |  | Measure expired due to DEER2020 update |  | Updated to indicate claim/filing status
5885 | R-InCmn-CFLscw(55)-dWP81 | Residential Indoor Common-Area Lighting: CFL Lamp with integated Ballast replaces pre-existing standard lighting Wattage. Measure includes Code case. Impacts: HOU = 6142; CDF = 0.70 | DEER2017 | D16v1 | 2020-11-24 16:30 | Res-Iltg-Cmn-dWatt-CFL | NonDEER | Scaled | BaseRatio | 0 | 0 | None |  | 0 |  | 1 | Res | Any | Lighting | InCommon | Ltg_Lamp | CFLint_lamp | CFLscw(55w) | ILtg-CFL-ResCmn | Res Interior Non-Reflector CFL Lamps, Total Watts = 2.48 x Msr Watts; 2015 Uncertain Measure Update, valid starting 1/1/2016 | Res Interior Non-Reflector CFL Lamps, Total Watts = 2.48 x Msr Watts; 2015 Uncertain Measure Update, valid starting 1/1/2016 | CFL Lamp: Non-Reflector, 55 Watts | CFLratio0248 | CFLratio0248 | CFLscw(55w) | Available |  | 0 | 0 | Disposition: MeasuresList-October312014.xlsx | RobNc |  |  | R-InCmn-CFLscw(55w)-dWP135 | DEER2016-ResInLtg | 2016-01-01 | 2017-06-30 | InEA_modVal |  |  |  |  | Standard | Updated for DEER2017 via Qualifier | 1 | 1 | 0 | Deemed Ex Ante Team |  | Updated for DEER2017 via Qualifier |  | Updated to indicate claim/filing status
5062 | R-InCmn-CFLscw(55w)-dWP135 | Residential Indoor Common-Area Lighting: CFL Lamp with integated Ballast replaces pre-existing standard lighting Wattage. Measure includes Code case. Impacts: HOU = 6142; CDF = 0.70 | DEER1314 | Lighting Disposition | 2020-11-24 16:30 | Res-Iltg-Cmn-dWatt-CFL | NonDEER | Scaled | BaseRatio | 0 | 0 | None |  | 0 |  | 1 | Res | Any | Lighting | InCommon | Ltg_Lamp | CFLint_lamp | CFLscw(55w) | ILtg-CFL-ResCmn | Res indoor non-refl CFL base case, Total Watts = 3.47 x Msr Watts | Res indoor non-refl CFL base case, Total Watts = 3.47 x Msr Watts | CFL Lamp: Non-Reflector, 55 Watts | CFLratio0347 | CFLratio0347 | CFLscw(55w) | Available | Transition to new HOU begins 1/1/2016 as part of DEER2016 | 0 | 0 | Disposition: MeasuresList-October312014.xlsx | RobNc |  |  |  | DEER1315end | 2013-01-01 | 2015-12-31 | InEA_modVal |  |  |  |  | Standard |  | 1 | 1 | 0 | Deemed Ex Ante Team |  |  |  | Updated to indicate claim/filing status
2020 | RE-RefgFrz_CmpSml-Tier2 | Compact refrigerator-freezers and refrigerators other than all-refrigerators with manual defrost, Size Range: compact mini (<5 cu. ft.), 30% less than Code Maximum | DEER2020 | D20 v1 | 2020-11-24 16:30 | Res-Refg-dKWH-Cond | DEER | Scaled | Delta | 84 | 99.1 | None |  | 0 |  | 1 | Res | Any | AppPlug | Refrig | Ref_Storage | RefrigFrz |  | Appl-ESRefg |  |  |  |  | RefgFrz_CmpSml-Code | RefgFrz_CmpSml-Tier2 | Available |  | 0 | 0 |  | RobNc |  | Appl-ESRefg |  | None | 2020-01-01 | [6 empty] | Standard |  | 1 | 1 | 0 | Deemed Ex Ante Team |  |  |  | Updated to indicate claim/filing status
5823 | R-InCmn-CFLscw(9)-dWP13 | Residential Indoor Common-Area Lighting: CFL Lamp with integated Ballast replaces pre-existing standard lighting Wattage. Measure includes Code case. Impacts: HOU = 6142; CDF = 0.70 | DEER2017 | D15 v2 | 2020-11-24 16:30 | Res-Iltg-Cmn-dWatt-CFL | NonDEER | Scaled | BaseRatio | 0 | 0 | None |  | 0 |  | 1 | Res | Any | Lighting | InCommon | Ltg_Lamp | CFLint_lamp | CFLscw(9w) | ILtg-CFL-ResCmn | Res Interior Non-Reflector CFL Lamps, Total Watts = 2.48 x Msr Watts; 2015 Uncertain Measure Update, valid starting 1/1/2016 | Res Interior Non-Reflector CFL Lamps, Total Watts = 2.48 x Msr Watts; 2015 Uncertain Measure Update, valid starting 1/1/2016 | CFL Lamp: Non-Reflector, 344 initial lumens, 9 Watts | CFLratio0248 | CFLratio0248 | CFLscw(9w) | Available |  | 0 | 0 | Disposition: MeasuresList-October312014.xlsx | RobNc | Std_CFLscw(9w)_60pInc-r0248 |  | R-InCmn-CFLscw(9w)-dWP22 | DEER2015-ResInLtg | 2016-01-01 | 2017-06-30 | InEA_modVal |  | 0N04 |  |  | Standard | StartDate updated; Updated for DEER2017 via Qualifier | 1 | 1 | 0 | Deemed Ex Ante Team |  | StartDate updated; Updated for DEER2017 via Qualifier |  | Updated to indicate claim/filing status
5063 | R-InCmn-CFLscw(9w)-dWP22 | Residential Indoor Common-Area Lighting: CFL Lamp with integated Ballast replaces pre-existing standard lighting Wattage. Measure includes Code case. Impacts: HOU = 6142; CDF = 0.70 | DEER1314 | Lighting Disposition | 2020-11-24 16:30 | Res-Iltg-Cmn-dWatt-CFL | NonDEER | Scaled | BaseRatio | 0 | 0 | None |  | 0 |  | 1 | Res | Any | Lighting | InCommon | Ltg_Lamp | CFLint_lamp | CFLscw(9w) | ILtg-CFL-ResCmn | Res indoor non-refl CFL base case, Total Watts = 3.47 x Msr Watts | Res indoor non-refl CFL base case, Total Watts = 3.47 x Msr Watts | CFL Lamp: Non-Reflector, 344 initial lumens, 9 Watts | CFLratio0347 | CFLratio0347 | CFLscw(9w) | Available |  | 0 | 0 | Disposition: MeasuresList-October312014.xlsx | RobNc |  |  |  | DEER1315end | 2013-01-01 | 2015-05-31 | InEA_modVal |  | 0N04 |  |  | Standard |  | 1 | 1 | 0 | Deemed Ex Ante Team |  |  |  | Updated to indicate claim/filing status
5830 | R-InCmn-CFLscw-Refl-1(15)-dWP28 | Residential Indoor Common-Area Lighting: CFL Lamp with integated Ballast replaces pre-existing standard lighting Wattage. Measure includes Code case. Impacts: HOU = 6142; CDF = 0.70 | DEER2017 | D15 v2 | 2020-11-24 16:30 | Res-Iltg-Cmn-dWatt-CFL | NonDEER | Scaled | BaseRatio | 0 | 0 | None |  | 0 |  | 1 | Res | Any | Lighting | InCommon | Ltg_Lamp | CFLint_lamp | CFLscw-Refl-1(15w) | ILtg-CFL-ResCmn | Res Interior Reflector CFL Lamps, Total Watts = 2.86 x Msr Watts; 2015 Uncertain Measure Update, valid starting 1/1/2016 | Res Interior Reflector CFL Lamps, Total Watts = 2.86 x Msr Watts; 2015 Uncertain Measure Update, valid starting 1/1/2016 | CFL Lamp: Reflector, 565 initial lumens, 15 Watts | CFLratio0286 | CFLratio0286 | CFLscw-Refl-1(15w) | Available |  | 0 | 0 | Disposition: MeasuresList-October312014.xlsx | RobNc | Std_CFLscw-Refl-1(15w)_60pInc-r0286 |  | R-InCmn-CFLscw-Refl-1(15w)-dWP46 | DEER2015-ResInLtg | 2016-01-01 | 2017-06-30 | InEA_modVal |  | 0L17 |  |  | Standard | StartDate updated; Updated for DEER2017 via Qualifier | 1 | 1 | 0 | Deemed Ex Ante Team |  | StartDate updated; Updated for DEER2017 via Qualifier |  | Updated to indicate claim/filing status
5072 | R-InCmn-CFLscw-Refl-1(15w)-dWP46 | Residential Indoor Common-Area Lighting: CFL Lamp with integated Ballast replaces pre-existing standard lighting Wattage. Measure includes Code case. Impacts: HOU = 6142; CDF = 0.70 | DEER1314 | Lighting Disposition | 2020-11-24 16:30 | Res-Iltg-Cmn-dWatt-CFL | NonDEER | Scaled | BaseRatio | 0 | 0 | None |  | 0 |  | 1 | Res | Any | Lighting | InCommon | Ltg_Lamp | CFLint_lamp | CFLscw-Refl-1(15w) | ILtg-CFL-ResCmn | Res indoor Reflector CFL base case, Total Watts = 4.09 x Msr Watts | Res indoor Reflector CFL base case, Total Watts = 4.09 x Msr Watts | CFL Lamp: Reflector, 565 initial lumens, 15 Watts | CFLratio0409 | CFLratio0409 | CFLscw-Refl-1(15w) | Available |  | 0 | 0 | Disposition: MeasuresList-October312014.xlsx | RobNc |  |  |  | DEER1315end | 2013-01-01 | 2015-05-31 | InEA_modVal | LT-40396 | 0L17 |  |  | Standard |  | 1 | 1 | 0 | Deemed Ex Ante Team |  |  |  | Updated to indicate claim/filing status
5831 | R-InCmn-CFLscw-Refl-1(23)-dWP43 | Residential Indoor Common-Area Lighting: CFL Lamp with integated Ballast replaces pre-existing standard lighting Wattage. Measure includes Code case. Impacts: HOU = 6142; CDF = 0.70 | DEER2017 | D15 v2 | 2020-11-24 16:30 | Res-Iltg-Cmn-dWatt-CFL | NonDEER | Scaled | BaseRatio | 0 | 0 | None |  | 0 |  | 1 | Res | Any | Lighting | InCommon | Ltg_Lamp | CFLint_lamp | CFLscw-Refl-1(23w) | ILtg-CFL-ResCmn | Res Interior Reflector CFL Lamps, Total Watts = 2.86 x Msr Watts; 2015 Uncertain Measure Update, valid starting 1/1/2016 | Res Interior Reflector CFL Lamps, Total Watts = 2.86 x Msr Watts; 2015 Uncertain Measure Update, valid starting 1/1/2016 | CFL Lamp: Reflector, 880 initial lumens, 23 Watts | CFLratio0286 | CFLratio0286 | CFLscw-Refl-1(23w) | Available |  | 0 | 0 | Disposition: MeasuresList-October312014.xlsx | RobNc | Std_CFLscw-Refl-1(23w)_60pInc-r0286 |  | R-InCmn-CFLscw-Refl-1(23w)-dWP71 | DEER2015-ResInLtg | 2016-01-01 | 2017-06-30 | InEA_modVal |  | 0L20 |  |  | Standard | StartDate updated; Updated for DEER2017 via Qualifier | 1 | 1 | 0 | Deemed Ex Ante Team |  | StartDate updated; Updated for DEER2017 via Qualifier |  | Updated to indicate claim/filing status
954 | RB-Appl-EffCW-med-GasDHW-ElecCDryer-Tier1-Front | Clothes washer, Front loading, Gas DHW, ElecDryer, Tier1, IMEF =2.38-2.74, IWF <=3.7 | DEER2016 | D16v2 | 2020-11-24 16:30 | RB-Appl-EffCW-med-GasDHW-ElecCDryer-Tier1-Front | DEER | Standard | None | 0 | 0 | None |  | 0 |  | 0 | Res | Any | AppPlug | Laundry | Clean_equip | ClothesWash |  | Appl-EffCW |  | Clothes washer, Front loading, Gas DHW, ElecDryer, Standard, IMEF =1.84, IWF =4.7 | Clothes washer, Front loading, Gas DHW, ElecDryer, Tier1, IMEF =2.38-2.74, IWF <=3.7 |  |  |  | Exclude |  | 0 | 0 |  | RobNc |  | Appl-EffCW |  | None | 2016-01-01 | 2019-12-31 | DEER2016 Update (non-Ltg) |  |  |  |  | Component | Measure expired due to DEER2020 update | 1 | 1 | 0 | Deemed Ex Ante Team |  | Measure expired due to DEER2020 update |  | Updated to indicate claim/filing status
5073 | R-InCmn-CFLscw-Refl-1(23w)-dWP71 | Residential Indoor Common-Area Lighting: CFL Lamp with integated Ballast replaces pre-existing standard lighting Wattage. Measure includes Code case. Impacts: HOU = 6142; CDF = 0.70 | DEER1314 | Lighting Disposition | 2020-11-24 16:30 | Res-Iltg-Cmn-dWatt-CFL | NonDEER | Scaled | BaseRatio | 0 | 0 | None |  | 0 |  | 1 | Res | Any | Lighting | InCommon | Ltg_Lamp | CFLint_lamp | CFLscw-Refl-1(23w) | ILtg-CFL-ResCmn | Res indoor Reflector CFL base case, Total Watts = 4.09 x Msr Watts | Res indoor Reflector CFL base case, Total Watts = 4.09 x Msr Watts | CFL Lamp: Reflector, 880 initial lumens, 23 Watts | CFLratio0409 | CFLratio0409 | CFLscw-Refl-1(23w) | Available |  | 0 | 0 | Disposition: MeasuresList-October312014.xlsx | RobNc |  |  |  | DEER1315end | 2013-01-01 | 2015-05-31 | InEA_modVal | LT-88532 | 0L20 |  |  | Standard |  | 1 | 1 | 0 | Deemed Ex Ante Team |  |  |  | Updated to indicate claim/filing status
2020 | R-OutCmn-LEDFixt-Ext(10w)-dWP19-dWC14 | Residential Outdoor Common Area Lighting: LED Fixture replaces pre-existing standard lighting Wattage. Measure includes Code case. | DEER2020 | D20v1 | 2020-11-24 16:30 | All-Oltg-dWatt-MS | NonDEER | Scaled | BaseRatio | 0 | 0 | None |  | 0 |  | 1 | Res | Any | Lighting | OutCommon | Ltg_Fixture | LED_fixt |  | OLtg-Res-LED-50000hr-Cmn | LED A19 Basecase, Total Watts = 2.96 x Msr Watts | LED Fixture Basecase, Total Watts = 2.42 x Msr Watts | LED fixture: Any type of housing Fixture Type, Exterior Rated; Total Watts = 10 | LEDratio0296 | LEDratio0242 | LEDFixt-Ext(10w) | Available | From LED WRR Disposition July 2016 | 0 | 0 |  | ErRobNc |  | LtgFixture-Default |  | None | 2020-01-01 | 2020-03-18 |  | LT-80865 |  |  |  | Standard |  | 1 | 1 | 0 | Deemed Ex Ante Team |  |  |  | Updated to indicate claim/filing status
10059 | RB-HV-MHRefChrg-Inc-high-25pct-15pct | Mobile Home: Increase Refrigerant Charge - High (>= 20% rated charge) + 10% Duct Leakage Reduction | DEER2014 | D11 v4.00 | 2020-11-24 16:30 | RB-HV-MHRefChrg-Inc-high-25pct-15pct | DEER | Standard | None | 0 | 0 | None |  | 0 |  | 0 | Res | Any | HVAC | SpaceCool | dxAC_equip | spltSEER |  | HV-RefChrg | >=20% Refrig Undchg (0.565 Cooling EIR) 25% Supply leakage of AHU flow | Rated Refrig Chg (0.487 Cooling EIR) 15% Supply leakage of AHU flow | Increase Refrigerant Charge - High (>= 20% rated charge) + 10% Duct Leakage Reduction |  |  | RB-HV-MHRefChrg-Inc-high-25pct-15pct | Available | Bldg Types combined into a single measure | 0 | 0 |  | Retro |  | HV-RefChrg | D08-RB-HV-MHRefChrg-Inc-high-24pct-12pct | DEER1314 | 2013-01-01 | 2017-12-31 | InEA_modValue |  |  |  |  | Component | fixed typo in RUL_ID; Measure exired due to DEER2018 update | 1 | 1 | 0 | Deemed Ex Ante Team |  | fixed typo in RUL_ID; Measure exired due to DEER2018 update |  | Updated to indicate claim/filing status
5824 | R-InCmn-CFLscw-Refl(13)-dWP24 | Residential Indoor Common-Area Lighting: CFL Lamp with integated Ballast replaces pre-existing standard lighting Wattage. Measure includes Code case. Impacts: HOU = 6142; CDF = 0.70 | DEER2017 | D15 v2 | 2020-11-24 16:30 | Res-Iltg-Cmn-dWatt-CFL | NonDEER | Scaled | BaseRatio | 0 | 0 | None |  | 0 |  | 1 | Res | Any | Lighting | InCommon | Ltg_Lamp | CFLint_lamp | CFLscw-Refl(13w) | ILtg-CFL-ResCmn | Res Interior Reflector CFL Lamps, Total Watts = 2.86 x Msr Watts; 2015 Uncertain Measure Update, valid starting 1/1/2016 | Res Interior Reflector CFL Lamps, Total Watts = 2.86 x Msr Watts; 2015 Uncertain Measure Update, valid starting 1/1/2016 | CFL Lamp: Reflector, 13 Watts | CFLratio0286 | CFLratio0286 | CFLscw-Refl(13w) | Available |  | 0 | 0 | Disposition: MeasuresList-October312014.xlsx | RobNc | Std_CFLscw-Refl(13w)_60pInc-r0286 |  | R-InCmn-CFLscw-Refl(13w)-dWP40 | DEER2015-ResInLtg | 2016-01-01 | 2017-06-30 | InEA_modVal |  |  |  |  | Standard | StartDate updated; Updated for DEER2017 via Qualifier | 1 | 1 | 0 | Deemed Ex Ante Team |  | StartDate updated; Updated for DEER2017 via Qualifier |  | Updated to indicate claim/filing status
5064 | R-InCmn-CFLscw-Refl(13w)-dWP40 | Residential Indoor Common-Area Lighting: CFL Lamp with integated Ballast replaces pre-existing standard lighting Wattage. Measure includes Code case. Impacts: HOU = 6142; CDF = 0.70 | DEER1314 | Lighting Disposition | 2020-11-24 16:30 | Res-Iltg-Cmn-dWatt-CFL | NonDEER | Scaled | BaseRatio | 0 | 0 | None |  | 0 |  | 1 | Res | Any | Lighting | InCommon | Ltg_Lamp | CFLint_lamp | CFLscw-Refl(13w) | ILtg-CFL-ResCmn | Res indoor Reflector CFL base case, Total Watts = 4.09 x Msr Watts | Res indoor Reflector CFL base case, Total Watts = 4.09 x Msr Watts | CFL Lamp: Reflector, 13 Watts | CFLratio0409 | CFLratio0409 | CFLscw-Refl(13w) | Available |  | 0 | 0 | Disposition: MeasuresList-October312014.xlsx | RobNc |  |  |  | DEER1315end | 2013-01-01 | 2015-05-31 | InEA_modVal |  |  |  |  | Standard |  | 1 | 1 | 0 | Deemed Ex Ante Team |  |  |  | Updated to indicate claim/filing status
5825 | R-InCmn-CFLscw-Refl(14)-dWP26 | Residential Indoor Common-Area Lighting: CFL Lamp with integated Ballast replaces pre-existing standard lighting Wattage. Measure includes Code case. Impacts: HOU = 6142; CDF = 0.70 | DEER2017 | D15 v2 | 2020-11-24 16:30 | Res-Iltg-Cmn-dWatt-CFL | NonDEER | Scaled | BaseRatio | 0 | 0 | None |  | 0 |  | 1 | Res | Any | Lighting | InCommon | Ltg_Lamp | CFLint_lamp | CFLscw-Refl(14w) | ILtg-CFL-ResCmn | Res Interior Reflector CFL Lamps, Total Watts = 2.86 x Msr Watts; 2015 Uncertain Measure Update, valid starting 1/1/2016 | Res Interior Reflector CFL Lamps, Total Watts = 2.86 x Msr Watts; 2015 Uncertain Measure Update, valid starting 1/1/2016 | CFL Lamp: Reflector, 14 Watts | CFLratio0286 | CFLratio0286 | CFLscw-Refl(14w) | Available |  | 0 | 0 | Disposition: MeasuresList-October312014.xlsx | RobNc | Std_CFLscw-Refl(14w)_60pInc-r0286 |  | R-InCmn-CFLscw-Refl(14w)-dWP43 | DEER2015-ResInLtg | 2016-01-01 | 2017-06-30 | InEA_modVal |  | 0L16 |  |  | Standard | StartDate updated; Updated for DEER2017 via Qualifier | 1 | 1 | 0 | Deemed Ex Ante Team |  | StartDate updated; Updated for DEER2017 via Qualifier |  | Updated to indicate claim/filing status
5065 | R-InCmn-CFLscw-Refl(14w)-dWP43 | Residential Indoor Common-Area Lighting: CFL Lamp with integated Ballast replaces pre-existing standard lighting Wattage. Measure includes Code case. Impacts: HOU = 6142; CDF = 0.70 | DEER1314 | Lighting Disposition | 2020-11-24 16:30 | Res-Iltg-Cmn-dWatt-CFL | NonDEER | Scaled | BaseRatio | 0 | 0 | None |  | 0 |  | 1 | Res | Any | Lighting | InCommon | Ltg_Lamp | CFLint_lamp | CFLscw-Refl(14w) | ILtg-CFL-ResCmn | Res indoor Reflector CFL base case, Total Watts = 4.09 x Msr Watts | Res indoor Reflector CFL base case, Total Watts = 4.09 x Msr Watts | CFL Lamp: Reflector, 14 Watts | CFLratio0409 | CFLratio0409 | CFLscw-Refl(14w) | Available |  | 0 | 0 | Disposition: MeasuresList-October312014.xlsx | RobNc |  |  |  | DEER1315end | 2013-01-01 | 2015-05-31 | InEA_modVal |  | 0L16 |  |  | Standard |  | 1 | 1 | 0 | Deemed Ex Ante Team |  |  |  | Updated to indicate claim/filing status
5826 | R-InCmn-CFLscw-Refl(16)-dWP30 | Residential Indoor Common-Area Lighting: CFL Lamp with integated Ballast replaces pre-existing standard lighting Wattage. Measure includes Code case. Impacts: HOU = 6142; CDF = 0.70 | DEER2017 | D15 v2 | 2020-11-24 16:30 | Res-Iltg-Cmn-dWatt-CFL | NonDEER | Scaled | BaseRatio | 0 | 0 | None |  | 0 |  | 1 | Res | Any | Lighting | InCommon | Ltg_Lamp | CFLint_lamp | CFLscw-Refl(16w) | ILtg-CFL-ResCmn | Res Interior Reflector CFL Lamps, Total Watts = 2.86 x Msr Watts; 2015 Uncertain Measure Update, valid starting 1/1/2016 | Res Interior Reflector CFL Lamps, Total Watts = 2.86 x Msr Watts; 2015 Uncertain Measure Update, valid starting 1/1/2016 | CFL Lamp: Reflector, 604 initial lumens, 16 Watts | CFLratio0286 | CFLratio0286 | CFLscw-Refl(16w) | Available |  | 0 | 0 | Disposition: MeasuresList-October312014.xlsx | RobNc | Std_CFLscw-Refl(16w)_60pInc-r0286 |  | R-InCmn-CFLscw-Refl(16w)-dWP49 | DEER2015-ResInLtg | 2016-01-01 | 2017-06-30 | InEA_modVal |  |  |  |  | Standard | StartDate updated; Updated for DEER2017 via Qualifier | 1 | 1 | 0 | Deemed Ex Ante Team |  | StartDate updated; Updated for DEER2017 via Qualifier |  | Updated to indicate claim/filing status
5066 | R-InCmn-CFLscw-Refl(16w)-dWP49 | Residential Indoor Common-Area Lighting: CFL Lamp with integated Ballast replaces pre-existing standard lighting Wattage. Measure includes Code case. Impacts: HOU = 6142; CDF = 0.70 | DEER1314 | Lighting Disposition | 2020-11-24 16:30 | Res-Iltg-Cmn-dWatt-CFL | NonDEER | Scaled | BaseRatio | 0 | 0 | None |  | 0 |  | 1 | Res | Any | Lighting | InCommon | Ltg_Lamp | CFLint_lamp | CFLscw-Refl(16w) | ILtg-CFL-ResCmn | Res indoor Reflector CFL base case, Total Watts = 4.09 x Msr Watts | Res indoor Reflector CFL base case, Total Watts = 4.09 x Msr Watts | CFL Lamp: Reflector, 604 initial lumens, 16 Watts | CFLratio0409 | CFLratio0409 | CFLscw-Refl(16w) | Available |  | 0 | 0 | Disposition: MeasuresList-October312014.xlsx | RobNc |  |  |  | DEER1315end | 2013-01-01 | 2015-05-31 | InEA_modVal |  |  |  |  | Standard |  | 1 | 1 | 0 | Deemed Ex Ante Team |  |  |  | Updated to indicate claim/filing status
5827 | R-InCmn-CFLscw-Refl(18)-dWP33 | Residential Indoor Common-Area Lighting: CFL Lamp with integated Ballast replaces pre-existing standard lighting Wattage. Measure includes Code case. Impacts: HOU = 6142; CDF = 0.70 | DEER2017 | D15 v2 | 2020-11-24 16:30 | Res-Iltg-Cmn-dWatt-CFL | NonDEER | Scaled | BaseRatio | 0 | 0 | None |  | 0 |  | 1 | Res | Any | Lighting | InCommon | Ltg_Lamp | CFLint_lamp | CFLscw-Refl(18w) | ILtg-CFL-ResCmn | Res Interior Reflector CFL Lamps, Total Watts = 2.86 x Msr Watts; 2015 Uncertain Measure Update, valid starting 1/1/2016 | Res Interior Reflector CFL Lamps, Total Watts = 2.86 x Msr Watts; 2015 Uncertain Measure Update, valid starting 1/1/2016 | CFL Lamp: Reflector, 683 initial lumens, 18 Watts | CFLratio0286 | CFLratio0286 | CFLscw-Refl(18w) | Available |  | 0 | 0 | Disposition: MeasuresList-October312014.xlsx | RobNc | Std_CFLscw-Refl(18w)_60pInc-r0286 |  | R-InCmn-CFLscw-Refl(18w)-dWP55 | DEER2015-ResInLtg | 2016-01-01 | 2017-06-30 | InEA_modVal |  | 0L18 |  |  | Standard | StartDate updated; Updated for DEER2017 via Qualifier | 1 | 1 | 0 | Deemed Ex Ante Team |  | StartDate updated; Updated for DEER2017 via Qualifier |  | Updated to indicate claim/filing status
5067 | R-InCmn-CFLscw-Refl(18w)-dWP55 | Residential Indoor Common-Area Lighting: CFL Lamp with integated Ballast replaces pre-existing standard lighting Wattage. Measure includes Code case. Impacts: HOU = 6142; CDF = 0.70 | DEER1314 | Lighting Disposition | 2020-11-24 16:30 | Res-Iltg-Cmn-dWatt-CFL | NonDEER | Scaled | BaseRatio | 0 | 0 | None |  | 0 |  | 1 | Res | Any | Lighting | InCommon | Ltg_Lamp | CFLint_lamp | CFLscw-Refl(18w) | ILtg-CFL-ResCmn | Res indoor Reflector CFL base case, Total Watts = 4.09 x Msr Watts | Res indoor Reflector CFL base case, Total Watts = 4.09 x Msr Watts | CFL Lamp: Reflector, 683 initial lumens, 18 Watts | CFLratio0409 | CFLratio0409 | CFLscw-Refl(18w) | Available |  | 0 | 0 | Disposition: MeasuresList-October312014.xlsx | RobNc |  |  |  | DEER1315end | 2013-01-01 | 2015-05-31 | InEA_modVal |  | 0L18 |  |  | Standard |  | 1 | 1 | 0 | Deemed Ex Ante Team |  |  |  | Updated to indicate claim/filing status
5828 | R-InCmn-CFLscw-Refl(20)-dWP37 | Residential Indoor Common-Area Lighting: CFL Lamp with integated Ballast replaces pre-existing standard lighting Wattage. Measure includes Code case. Impacts: HOU = 6142; CDF = 0.70 | DEER2017 | D15 v2 | 2020-11-24 16:30 | Res-Iltg-Cmn-dWatt-CFL | NonDEER | Scaled | BaseRatio | 0 | 0 | None |  | 0 |  | 1 | Res | Any | Lighting | InCommon | Ltg_Lamp | CFLint_lamp | CFLscw-Refl(20w) | ILtg-CFL-ResCmn | Res Interior Reflector CFL Lamps, Total Watts = 2.86 x Msr Watts; 2015 Uncertain Measure Update, valid starting 1/1/2016 | Res Interior Reflector CFL Lamps, Total Watts = 2.86 x Msr Watts; 2015 Uncertain Measure Update, valid starting 1/1/2016 | CFL Lamp: Reflector, 762 initial lumens, 20 Watts | CFLratio0286 | CFLratio0286 | CFLscw-Refl(20w) | Available |  | 0 | 0 | Disposition: MeasuresList-October312014.xlsx | RobNc | Std_CFLscw-Refl(20w)_60pInc-r0286 |  | R-InCmn-CFLscw-Refl(20w)-dWP61 | DEER2015-ResInLtg | 2016-01-01 | 2017-06-30 | InEA_modVal |  | 0L19 |  |  | Standard | StartDate updated; Updated for DEER2017 via Qualifier | 1 | 1 | 0 | Deemed Ex Ante Team |  | StartDate updated; Updated for DEER2017 via Qualifier |  | Updated to indicate claim/filing status
5832 | R-InCmn-CFLscw-Refl-2(15)-dWP28 | Residential Indoor Common-Area Lighting: CFL Lamp with integated Ballast replaces pre-existing standard lighting Wattage. Measure includes Code case. Impacts: HOU = 6142; CDF = 0.70 | DEER2017 | D15 v2 | 2020-11-24 16:30 | Res-Iltg-Cmn-dWatt-CFL | NonDEER | Scaled | BaseRatio | 0 | 0 | None |  | 0 |  | 1 | Res | Any | Lighting | InCommon | Ltg_Lamp | CFLint_lamp | CFLscw-Refl-2(15w) | ILtg-CFL-ResCmn | Res Interior Reflector CFL Lamps, Total Watts = 2.86 x Msr Watts; 2015 Uncertain Measure Update, valid starting 1/1/2016 | Res Interior Reflector CFL Lamps, Total Watts = 2.86 x Msr Watts; 2015 Uncertain Measure Update, valid starting 1/1/2016 | CFL Lamp: Reflector, 800 initial lumens, 15 Watts | CFLratio0286 | CFLratio0286 | CFLscw-Refl-2(15w) | Available | Old Measure ID = R-InCmn-CFLscw-Refl(30w)-dWP92 | 0 | 0 | Disposition: MeasuresList-October312014.xlsx | RobNc | Std_CFLscw-Refl-2(15w)_60pInc-r0286 |  | R-InCmn-CFLscw-Refl-2(15w)-dWP46 | DEER2015-ResInLtg | 2016-01-01 | 2017-06-30 | InEA_modVal |  | 0L21 |  |  | Standard | StartDate updated; Updated for DEER2017 via Qualifier | 1 | 1 | 0 | Deemed Ex Ante Team |  | StartDate updated; Updated for DEER2017 via Qualifier |  | Updated to indicate claim/filing status
5074 | R-InCmn-CFLscw-Refl-2(15w)-dWP46 | Residential Indoor Common-Area Lighting: CFL Lamp with integated Ballast replaces pre-existing standard lighting Wattage. Measure includes Code case. Impacts: HOU = 6142; CDF = 0.70 | DEER2014 | Lighting Disposition | 2020-11-24 16:30 | Res-Iltg-Cmn-dWatt-CFL | NonDEER | Scaled | BaseRatio | 0 | 0 | None |  | 0 |  | 1 | Res | Any | Lighting | InCommon | Ltg_Lamp | CFLint_lamp | CFLscw-Refl-2(15w) | ILtg-CFL-ResCmn | Res indoor Reflector CFL base case, Total Watts = 4.09 x Msr Watts | Res indoor Reflector CFL base case, Total Watts = 4.09 x Msr Watts | CFL Lamp: Reflector, 800 initial lumens, 15 Watts | CFLratio0409 | CFLratio0409 | CFLscw-Refl-2(15w) | Available | Old Measure ID = R-InCmn-CFLscw-Refl(30w)-dWP92 | 0 | 0 | Disposition: MeasuresList-October312014.xlsx | RobNc |  |  |  | None | 2014-10-31 | 2015-12-31 | InEA_modVal |  | 0L21 |  |  | Standard | ExpiryDate extended to 12/31/2015 per CPUC decision (instead of 5/30/2015) | 1 | 1 | 0 | Deemed Ex Ante Team |  | ExpiryDate extended to 12/31/2015 per CPUC decision (instead of 5/30/2015) |  | Updated to indicate claim/filing status
5833 | R-InCmn-CFLscw-Refl-2(23)-dWP43 | Residential Indoor Common-Area Lighting: CFL Lamp with integated Ballast replaces pre-existing standard lighting Wattage. Measure includes Code case. Impacts: HOU = 6142; CDF = 0.70 | DEER2017 | D15 v2 | 2020-11-24 16:30 | Res-Iltg-Cmn-dWatt-CFL | NonDEER | Scaled | BaseRatio | 0 | 0 | None |  | 0 |  | 1 | Res | Any | Lighting | InCommon | Ltg_Lamp | CFLint_lamp | CFLscw-Refl-2(23w) | ILtg-CFL-ResCmn | Res Interior Reflector CFL Lamps, Total Watts = 2.86 x Msr Watts; 2015 Uncertain Measure Update, valid starting 1/1/2016 | Res Interior Reflector CFL Lamps, Total Watts = 2.86 x Msr Watts; 2015 Uncertain Measure Update, valid starting 1/1/2016 | CFL Lamp: Reflector, 900 initial lumens, 23 Watts | CFLratio0286 | CFLratio0286 | CFLscw-Refl-2(23w) | Available | WP source e.g.: SCE13LG017r0; Old Measure ID = R-InCmn-CFLscw-Refl(40w)-dWP123 | 0 | 0 | Disposition: MeasuresList-October312014.xlsx | RobNc | Std_CFLscw-Refl-2(23w)_60pInc-r0286 |  | R-InCmn-CFLscw-Refl-2(23w)-dWP71 | DEER2015-ResInLtg | 2016-01-01 | 2017-06-30 | InEA_modVal |  | 0L22 |  |  | Standard | StartDate updated; Updated for DEER2017 via Qualifier | 1 | 1 | 0 | Deemed Ex Ante Team |  | StartDate updated; Updated for DEER2017 via Qualifier |  | Updated to indicate claim/filing status
2020 | C-In-LED-PAR30(19w)-dWP25 | Commercial Indoor General Lighting: LED Lamp replaces pre-existing standard lighting Wattage. Measure includes Code case. Impacts: CFL-based HOU (varies by BldgType) | DEER2020 | D20v1 | 2020-11-24 16:30 | Com-ILtg-SI-dWatt | DEER | Scaled | BaseRatio |  |  | None |  | 0 |  | 1 | Com | Any | Lighting | InGen-ScrewIn | Ltg_Lamp | LED_lamp |  | ILtg-Com-LED-20000hr |  |  |  | LEDratio0234 | LEDratio0234 | LED-PAR30(19w) | Available |  | 0 | 0 |  | NrNc |  |  |  | None | 2020-01-01 | 2020-03-18 | [5 empty] | Standard | DEER2020 update for: revised impacts, IEFs and peak demand | 1 | 1 | 0 | Deemed Ex Ante Team |  | DEER2020 update for: revised impacts, IEFs and peak demand |  | Updated to indicate claim/filing status
5075 | R-InCmn-CFLscw-Refl-2(23w)-dWP71 | Residential Indoor Common-Area Lighting: CFL Lamp with integated Ballast replaces pre-existing standard lighting Wattage. Measure includes Code case. Impacts: HOU = 6142; CDF = 0.70 | DEER2014 | Lighting Disposition | 2020-11-24 16:30 | Res-Iltg-Cmn-dWatt-CFL | NonDEER | Scaled | BaseRatio | 0 | 0 | None |  | 0 |  | 1 | Res | Any | Lighting | InCommon | Ltg_Lamp | CFLint_lamp | CFLscw-Refl-2(23w) | ILtg-CFL-ResCmn | Res indoor Reflector CFL base case, Total Watts = 4.09 x Msr Watts | Res indoor Reflector CFL base case, Total Watts = 4.09 x Msr Watts | CFL Lamp: Reflector, 900 initial lumens, 23 Watts | CFLratio0409 | CFLratio0409 | CFLscw-Refl-2(23w) | Available | WP source e.g.: SCE13LG017r0; Old Measure ID = R-InCmn-CFLscw-Refl(40w)-dWP123 | 0 | 0 | Disposition: MeasuresList-October312014.xlsx | RobNc |  |  |  | None | 2014-10-31 | 2015-12-31 | InEA_modVal |  | 0L22 |  |  | Standard | ExpiryDate extended to 12/31/2015 per CPUC decision (instead of 5/30/2015) | 1 | 1 | 0 | Deemed Ex Ante Team |  | ExpiryDate extended to 12/31/2015 per CPUC decision (instead of 5/30/2015) |  | Updated to indicate claim/filing status
363 | NG-WtrHt-SmlStrg-Gas-lte75kBtuh-50G-0p67EF | Small Gas Storage Water Heater 50 Gal, EF = 0.67, Recov Eff = 0.81 | DEER2014 | D13 v1.0 | 2020-11-24 16:30 | NG-WtrHt-SmlStrg-Gas-lte75kBtuh-50G-0p67EF | DEER | Standard | None | 0 | 0 | None |  | 0 |  | 0 | Com | Any | SHW | Heating | WaterHtg_eq | Stor_EF |  | WtrHt-Com | Small Gas Storage Water Heater 50 Gal, EF and Recov Eff based on vintage | Small Gas Storage Water Heater 50 Gal, EF = 0.58, Recov Eff = 0.76 | Small Gas Storage Water Heater 50 Gal, EF = 0.67, Recov Eff = 0.81 |  |  | NG-WtrHt-SmlStrg-Gas-lte75kBtuh-50G-0p67EF | Available |  | 0 | 0 |  | RobNc |  | WtrHt-Com | D08-NG-WtrHt-SmlStrg-Gas-lte75kBtuh-50G-0p67EF | DEER1315-WtrHt | 2013-01-01 | 2018-12-31 | DEER |  |  |  |  | Standard |  | 1 | 1 | 0 | Deemed Ex Ante Team |  |  |  | Updated to indicate claim/filing status
5070 | R-InCmn-CFLscw-Refl(30w)-dWP92 | Residential Indoor Common-Area Lighting: CFL Lamp with integated Ballast replaces pre-existing standard lighting Wattage. Measure includes Code case. Impacts: HOU = 6142; CDF = 0.70 | DEER1314 | Lighting Disposition | 2020-11-24 16:30 | Res-Iltg-Cmn-dWatt-CFL | NonDEER | Scaled | BaseRatio | 0 | 0 | None |  | 1 |  | 1 | Res | Any | Lighting | InCommon | Ltg_Lamp | CFLint_lamp |  | ILtg-CFL-ResCmn | Res indoor Reflector CFL base case, Total Watts = 4.09 x Msr Watts | Res indoor Reflector CFL base case, Total Watts = 4.09 x Msr Watts | CFL Lamp: Reflector, 30 Watts | CFLratio0409 | CFLratio0409 | CFLscw-Refl(30w) | Available | Measure ID from May disposition with incorrectly lists measure ID as 30 watts instead of 15 watts. Replacement measure ID is R-InCmn-CFLscw-Refl-2(15w)-dWP46 | 0 | 0 | Disposition: MeasuresList-October312014.xlsx | RobNc |  |  |  | DEER1314 | 2013-01-01 | 2014-10-30 | InEA_modVal |  |  |  |  | Standard |  | 1 | 1 | 0 | Deemed Ex Ante Team |  |  |  | Updated to indicate claim/filing status
5071 | R-InCmn-CFLscw-Refl(40w)-dWP123 | Residential Indoor Common-Area Lighting: CFL Lamp with integated Ballast replaces pre-existing standard lighting Wattage. Measure includes Code case. Impacts: HOU = 6142; CDF = 0.70 | DEER1314 | Lighting Disposition | 2020-11-24 16:30 | Res-Iltg-Cmn-dWatt-CFL | NonDEER | Scaled | BaseRatio | 0 | 0 | None |  | 1 |  | 1 | Res | Any | Lighting | InCommon | Ltg_Lamp | CFLint_lamp |  | ILtg-CFL-ResCmn | Res indoor Reflector CFL base case, Total Watts = 4.09 x Msr Watts | Res indoor Reflector CFL base case, Total Watts = 4.09 x Msr Watts | CFL Lamp: Reflector, 40 Watts | CFLratio0409 | CFLratio0409 | CFLscw-Refl(40w) | Available | Measure ID from May disposition with incorrectly lists measure ID as 40 watts instead of 23 watts. Replacement measure ID is R-InCmn-CFLscw-Refl-2(23w)-dWP71 | 0 | 0 | Disposition: MeasuresList-October312014.xlsx | RobNc |  |  |  | DEER1314 | 2013-01-01 | 2014-10-30 | InEA_modVal |  |  |  |  | Standard |  | 1 | 1 | 0 | Deemed Ex Ante Team |  |  |  | Updated to indicate claim/filing status
5076 | R-InCmn-LED-A19(10w)-dWP19 | Residential Indoor Common-Area Lighting: LED Lamp replaces pre-existing standard lighting Wattage. Measure includes Code case. Impacts: HOU = 6142; CDF = 0.70 | DEER2017 | Lighting Disposition | 2020-11-24 16:30 | Res-Iltg-Cmn-dWatt-CFL | NonDEER | Scaled | BaseRatio | 0 | 0 | None |  | 0 |  | 1 | Res | Any | Lighting | InCommon | Ltg_Lamp | LED_lamp |  | ILtg-Res-LED-20000hr-Cmn | LED A19 Basecase, Total Watts = 2.96 x Msr Watts | LED A19 Basecase, Total Watts = 2.96 x Msr Watts | LED Lamp: A19, 10 Watts, non-dimmable | LEDratio0296 | LEDratio0296 | LED-A19(10w) | Available |  | 0 | 0 | Disposition: MeasuresList-October312014.xlsx | RobNc |  |  |  | DEER131417 | 2013-01-01 | 2017-06-30 | InEA_modVal |  |  |  |  | Standard | Updated for DEER2017 via Qualifier | 1 | 1 | 0 | Deemed Ex Ante Team |  | Updated for DEER2017 via Qualifier |  | Updated to indicate claim/filing status
5077 | R-InCmn-LED-A19(11w)-dWP21 | Residential Indoor Common-Area Lighting: LED Lamp replaces pre-existing standard lighting Wattage. Measure includes Code case. Impacts: HOU = 6142; CDF = 0.70 | DEER2017 | Lighting Disposition | 2020-11-24 16:30 | Res-Iltg-Cmn-dWatt-CFL | NonDEER | Scaled | BaseRatio | 0 | 0 | None |  | 0 |  | 1 | Res | Any | Lighting | InCommon | Ltg_Lamp | LED_lamp |  | ILtg-Res-LED-20000hr-Cmn | LED A19 Basecase, Total Watts = 2.96 x Msr Watts | LED A19 Basecase, Total Watts = 2.96 x Msr Watts | LED Lamp: A19, 11 Watts, non-dimmable | LEDratio0296 | LEDratio0296 | LED-A19(11w) | Available |  | 0 | 0 | Disposition: MeasuresList-October312014.xlsx | RobNc |  |  |  | DEER131417 | 2013-01-01 | 2017-06-30 | InEA_modVal |  |  |  |  | Standard | Updated for DEER2017 via Qualifier | 1 | 1 | 0 | Deemed Ex Ante Team |  | Updated for DEER2017 via Qualifier |  | Updated to indicate claim/filing status
1719 | NE-HVAC-VarRefgHR-11.25to14ton-15.5EER | Heat recovery VRF system, 11.25to14ton Tier 2, 15.5 EER | DEER2017 | D17 v2 | 2020-11-24 16:30 | NE-HVAC-VarRefgHR-11.25to14ton-15.5EER | ExAnte | Standard | None |  |  | N |  | 0 |  | 0 | Com | Any | HVAC | HeatCool | dxHP_equip | VarRefgHR |  | HVAC-airHP |  | Heat recovery VRF system, 11.25to14ton Tier 0, 10.4 EER | Heat recovery VRF system, 11.25to14ton Tier 2, 15.5 EER |  | VarRefgHR-11.25to14ton-10.4EER | VarRefgHR-11.25to14ton-15.5EER | Available |  | 0 | 0 | June 2017 DEER Update | Rob |  |  |  | None | 2017-01-01 | 2019-12-31 | NotInEA |  |  |  |  | Standard | Measure expired due to DEER2020 update | 1 | 1 | 0 | Deemed Ex Ante Team |  | Measure expired due to DEER2020 update |  | Updated to indicate claim/filing status
5078 | R-InCmn-LED-A19(12w)-dWP23 | Residential Indoor Common-Area Lighting: LED Lamp replaces pre-existing standard lighting Wattage. Measure includes Code case. Impacts: HOU = 6142; CDF = 0.70 | DEER2017 | Lighting Disposition | 2020-11-24 16:30 | Res-Iltg-Cmn-dWatt-CFL | NonDEER | Scaled | BaseRatio | 0 | 0 | None |  | 0 |  | 1 | Res | Any | Lighting | InCommon | Ltg_Lamp | LED_lamp |  | ILtg-Res-LED-20000hr-Cmn | LED A19 Basecase, Total Watts = 2.96 x Msr Watts | LED A19 Basecase, Total Watts = 2.96 x Msr Watts | LED Lamp: A19, 12 Watts, non-dimmable | LEDratio0296 | LEDratio0296 | LED-A19(12w) | Available |  | 0 | 0 | Disposition: MeasuresList-October312014.xlsx | RobNc |  |  |  | DEER131417 | 2013-01-01 | 2017-06-30 | InEA_modVal |  |  |  |  | Standard | Updated for DEER2017 via Qualifier | 1 | 1 | 0 | Deemed Ex Ante Team |  | Updated for DEER2017 via Qualifier |  | Updated to indicate claim/filing status
5079 | R-InCmn-LED-A19(13w)-dWP25 | Residential Indoor Common-Area Lighting: LED Lamp replaces pre-existing standard lighting Wattage. Measure includes Code case. Impacts: HOU = 6142; CDF = 0.70 | DEER2017 | Lighting Disposition | 2020-11-24 16:30 | Res-Iltg-Cmn-dWatt-CFL | NonDEER | Scaled | BaseRatio | 0 | 0 | None |  | 0 |  | 1 | Res | Any | Lighting | InCommon | Ltg_Lamp | LED_lamp |  | ILtg-Res-LED-20000hr-Cmn | LED A19 Basecase, Total Watts = 2.96 x Msr Watts | LED A19 Basecase, Total Watts = 2.96 x Msr Watts | LED Lamp: A19, 13 Watts, non-dimmable | LEDratio0296 | LEDratio0296 | LED-A19(13w) | Available |  | 0 | 0 | Disposition: MeasuresList-October312014.xlsx | RobNc |  |  |  | DEER131417 | 2013-01-01 | 2017-06-30 | InEA_modVal |  |  |  |  | Standard | Updated for DEER2017 via Qualifier | 1 | 1 | 0 | Deemed Ex Ante Team |  | Updated for DEER2017 via Qualifier |  | Updated to indicate claim/filing status
5080 | R-InCmn-LED-A19(14w)-dWP27 | Residential Indoor Common-Area Lighting: LED Lamp replaces pre-existing standard lighting Wattage. Measure includes Code case. Impacts: HOU = 6142; CDF = 0.70 | DEER2017 | Lighting Disposition | 2020-11-24 16:30 | Res-Iltg-Cmn-dWatt-CFL | NonDEER | Scaled | BaseRatio | 0 | 0 | None |  | 0 |  | 1 | Res | Any | Lighting | InCommon | Ltg_Lamp | LED_lamp |  | ILtg-Res-LED-20000hr-Cmn | LED A19 Basecase, Total Watts = 2.96 x Msr Watts | LED A19 Basecase, Total Watts = 2.96 x Msr Watts | LED Lamp: A19, 14 Watts, non-dimmable | LEDratio0296 | LEDratio0296 | LED-A19(14w) | Available |  | 0 | 0 | Disposition: MeasuresList-October312014.xlsx | RobNc |  |  |  | DEER131417 | 2013-01-01 | 2017-06-30 | InEA_modVal |  |  |  |  | Standard | Updated for DEER2017 via Qualifier | 1 | 1 | 0 | Deemed Ex Ante Team |  | Updated for DEER2017 via Qualifier |  | Updated to indicate claim/filing status
5081 | R-InCmn-LED-A19(15w)-dWP29 | Residential Indoor Common-Area Lighting: LED Lamp replaces pre-existing standard lighting Wattage. Measure includes Code case. Impacts: HOU = 6142; CDF = 0.70 | DEER2017 | Lighting Disposition | 2020-11-24 16:30 | Res-Iltg-Cmn-dWatt-CFL | NonDEER | Scaled | BaseRatio | 0 | 0 | None |  | 0 |  | 1 | Res | Any | Lighting | InCommon | Ltg_Lamp | LED_lamp |  | ILtg-Res-LED-20000hr-Cmn | LED A19 Basecase, Total Watts = 2.96 x Msr Watts | LED A19 Basecase, Total Watts = 2.96 x Msr Watts | LED Lamp: A19, 15 Watts, non-dimmable | LEDratio0296 | LEDratio0296 | LED-A19(15w) | Available |  | 0 | 0 | Disposition: MeasuresList-October312014.xlsx | RobNc |  |  |  | DEER131417 | 2013-01-01 | 2017-06-30 | InEA_modVal |  |  |  |  | Standard | Updated for DEER2017 via Qualifier | 1 | 1 | 0 | Deemed Ex Ante Team |  | Updated for DEER2017 via Qualifier |  | Updated to indicate claim/filing status
5082 | R-InCmn-LED-A19(16w)-dWP31 | Residential Indoor Common-Area Lighting: LED Lamp replaces pre-existing standard lighting Wattage. Measure includes Code case. Impacts: HOU = 6142; CDF = 0.70 | DEER2017 | Lighting Disposition | 2020-11-24 16:30 | Res-Iltg-Cmn-dWatt-CFL | NonDEER | Scaled | BaseRatio | 0 | 0 | None |  | 0 |  | 1 | Res | Any | Lighting | InCommon | Ltg_Lamp | LED_lamp |  | ILtg-Res-LED-20000hr-Cmn | LED A19 Basecase, Total Watts = 2.96 x Msr Watts | LED A19 Basecase, Total Watts = 2.96 x Msr Watts | LED Lamp: A19, 16 Watts, non-dimmable | LEDratio0296 | LEDratio0296 | LED-A19(16w) | Available |  | 0 | 0 | Disposition: MeasuresList-October312014.xlsx | RobNc |  |  |  | DEER131417 | 2013-01-01 | 2017-06-30 | InEA_modVal |  |  |  |  | Standard | Updated for DEER2017 via Qualifier | 1 | 1 | 0 | Deemed Ex Ante Team |  | Updated for DEER2017 via Qualifier |  | Updated to indicate claim/filing status
5083 | R-InCmn-LED-A19(17w)-dWP33 | Residential Indoor Common-Area Lighting: LED Lamp replaces pre-existing standard lighting Wattage. Measure includes Code case. Impacts: HOU = 6142; CDF = 0.70 | DEER2017 | Lighting Disposition | 2020-11-24 16:30 | Res-Iltg-Cmn-dWatt-CFL | NonDEER | Scaled | BaseRatio | 0 | 0 | None |  | 0 |  | 1 | Res | Any | Lighting | InCommon | Ltg_Lamp | LED_lamp |  | ILtg-Res-LED-20000hr-Cmn | LED A19 Basecase, Total Watts = 2.96 x Msr Watts | LED A19 Basecase, Total Watts = 2.96 x Msr Watts | LED Lamp: A19, 17 Watts, non-dimmable | LEDratio0296 | LEDratio0296 | LED-A19(17w) | Available |  | 0 | 0 | Disposition: MeasuresList-October312014.xlsx | RobNc |  |  |  | DEER131417 | 2013-01-01 | 2017-06-30 | InEA_modVal |  |  |  |  | Standard | Updated for DEER2017 via Qualifier | 1 | 1 | 0 | Deemed Ex Ante Team |  | Updated for DEER2017 via Qualifier |  | Updated to indicate claim/filing status
5084 | R-InCmn-LED-A19(18w)-dWP35 | Residential Indoor Common-Area Lighting: LED Lamp replaces pre-existing standard lighting Wattage. Measure includes Code case. Impacts: HOU = 6142; CDF = 0.70 | DEER2017 | Lighting Disposition | 2020-11-24 16:30 | Res-Iltg-Cmn-dWatt-CFL | NonDEER | Scaled | BaseRatio | 0 | 0 | None |  | 0 |  | 1 | Res | Any | Lighting | InCommon | Ltg_Lamp | LED_lamp |  | ILtg-Res-LED-20000hr-Cmn | LED A19 Basecase, Total Watts = 2.96 x Msr Watts | LED A19 Basecase, Total Watts = 2.96 x Msr Watts | LED Lamp: A19, 18 Watts, non-dimmable | LEDratio0296 | LEDratio0296 | LED-A19(18w) | Available |  | 0 | 0 | Disposition: MeasuresList-October312014.xlsx | RobNc |  |  |  | DEER131417 | 2013-01-01 | 2017-06-30 | InEA_modVal |  |  |  |  | Standard | Updated for DEER2017 via Qualifier | 1 | 1 | 0 | Deemed Ex Ante Team |  | Updated for DEER2017 via Qualifier |  | Updated to indicate claim/filing status
5085 | R-InCmn-LED-A19(19w)-dWP37 | Residential Indoor Common-Area Lighting: LED Lamp replaces pre-existing standard lighting Wattage. Measure includes Code case. Impacts: HOU = 6142; CDF = 0.70 | DEER2017 | Lighting Disposition | 2020-11-24 16:30 | Res-Iltg-Cmn-dWatt-CFL | NonDEER | Scaled | BaseRatio | 0 | 0 | None |  | 0 |  | 1 | Res | Any | Lighting | InCommon | Ltg_Lamp | LED_lamp |  | ILtg-Res-LED-20000hr-Cmn | LED A19 Basecase, Total Watts = 2.96 x Msr Watts | LED A19 Basecase, Total Watts = 2.96 x Msr Watts | LED Lamp: A19, 19 Watts, non-dimmable | LEDratio0296 | LEDratio0296 | LED-A19(19w) | Available |  | 0 | 0 | Disposition: MeasuresList-October312014.xlsx | RobNc |  |  |  | DEER131417 | 2013-01-01 | 2017-06-30 | InEA_modVal |  |  |  |  | Standard | Updated for DEER2017 via Qualifier | 1 | 1 | 0 | Deemed Ex Ante Team |  | Updated for DEER2017 via Qualifier |  | Updated to indicate claim/filing status
5088 | R-InCmn-LED-A19(22w)-dWP43 | Residential Indoor Common-Area Lighting: LED Lamp replaces pre-existing standard lighting Wattage. Measure includes Code case. Impacts: HOU = 6142; CDF = 0.70 | DEER2017 | Lighting Disposition | 2020-11-24 16:30 | Res-Iltg-Cmn-dWatt-CFL | NonDEER | Scaled | BaseRatio | 0 | 0 | None |  | 0 |  | 1 | Res | Any | Lighting | InCommon | Ltg_Lamp | LED_lamp |  | ILtg-Res-LED-20000hr-Cmn | LED A19 Basecase, Total Watts = 2.96 x Msr Watts | LED A19 Basecase, Total Watts = 2.96 x Msr Watts | LED Lamp: A19, 22 Watts, non-dimmable | LEDratio0296 | LEDratio0296 | LED-A19(22w) | Available |  | 0 | 0 | Disposition: MeasuresList-October312014.xlsx | RobNc |  |  |  | DEER131417 | 2013-01-01 | 2017-06-30 | InEA_modVal |  |  |  |  | Standard | Updated for DEER2017 via Qualifier | 1 | 1 | 0 | Deemed Ex Ante Team |  | Updated for DEER2017 via Qualifier |  | Updated to indicate claim/filing status
2020 | R-OutCmn-LEDFixt-Ext(11w)-dWP21-dWC15 | Residential Outdoor Common Area Lighting: LED Fixture replaces pre-existing standard lighting Wattage. Measure includes Code case. | DEER2020 | D20v1 | 2020-11-24 16:30 | All-Oltg-dWatt-MS | NonDEER | Scaled | BaseRatio | 0 | 0 | None |  | 0 |  | 1 | Res | Any | Lighting | OutCommon | Ltg_Fixture | LED_fixt |  | OLtg-Res-LED-50000hr-Cmn | LED A19 Basecase, Total Watts = 2.96 x Msr Watts | LED Fixture Basecase, Total Watts = 2.42 x Msr Watts | LED fixture: Any type of housing Fixture Type, Exterior Rated; Total Watts = 11 | LEDratio0296 | LEDratio0242 | LEDFixt-Ext(11w) | Available | From LED WRR Disposition July 2016 | 0 | 0 |  | ErRobNc |  | LtgFixture-Default |  | None | 2020-01-01 | 2020-03-18 |  | LT-95082 |  |  |  | Standard |  | 1 | 1 | 0 | Deemed Ex Ante Team |  |  |  | Updated to indicate claim/filing status
5089 | R-InCmn-LED-A19(23w)-dWP45 | Residential Indoor Common-Area Lighting: LED Lamp replaces pre-existing standard lighting Wattage. Measure includes Code case. Impacts: HOU = 6142; CDF = 0.70 | DEER2017 | Lighting Disposition | 2020-11-24 16:30 | Res-Iltg-Cmn-dWatt-CFL | NonDEER | Scaled | BaseRatio | 0 | 0 | None |  | 0 |  | 1 | Res | Any | Lighting | InCommon | Ltg_Lamp | LED_lamp |  | ILtg-Res-LED-20000hr-Cmn | LED A19 Basecase, Total Watts = 2.96 x Msr Watts | LED A19 Basecase, Total Watts = 2.96 x Msr Watts | LED Lamp: A19, 23 Watts, non-dimmable | LEDratio0296 | LEDratio0296 | LED-A19(23w) | Available |  | 0 | 0 | Disposition: MeasuresList-October312014.xlsx | RobNc |  |  |  | DEER131417 | 2013-01-01 | 2017-06-30 | InEA_modVal |  |  |  |  | Standard | Updated for DEER2017 via Qualifier | 1 | 1 | 0 | Deemed Ex Ante Team |  | Updated for DEER2017 via Qualifier |  | Updated to indicate claim/filing status
5090 | R-InCmn-LED-A19(24w)-dWP47 | Residential Indoor Common-Area Lighting: LED Lamp replaces pre-existing standard lighting Wattage. Measure includes Code case. Impacts: HOU = 6142; CDF = 0.70 | DEER2017 | Lighting Disposition | 2020-11-24 16:30 | Res-Iltg-Cmn-dWatt-CFL | NonDEER | Scaled | BaseRatio | 0 | 0 | None |  | 0 |  | 1 | Res | Any | Lighting | InCommon | Ltg_Lamp | LED_lamp |  | ILtg-Res-LED-20000hr-Cmn | LED A19 Basecase, Total Watts = 2.96 x Msr Watts | LED A19 Basecase, Total Watts = 2.96 x Msr Watts | LED Lamp: A19, 24 Watts, non-dimmable | LEDratio0296 | LEDratio0296 | LED-A19(24w) | Available |  | 0 | 0 | Disposition: MeasuresList-October312014.xlsx | RobNc |  |  |  | DEER131417 | 2013-01-01 | 2017-06-30 | InEA_modVal |  |  |  |  | Standard | Updated for DEER2017 via Qualifier | 1 | 1 | 0 | Deemed Ex Ante Team |  | Updated for DEER2017 via Qualifier |  | Updated to indicate claim/filing status
5091 | R-InCmn-LED-A19(25w)-dWP49 | Residential Indoor Common-Area Lighting: LED Lamp replaces pre-existing standard lighting Wattage. Measure includes Code case. Impacts: HOU = 6142; CDF = 0.70 | DEER2017 | Lighting Disposition | 2020-11-24 16:30 | Res-Iltg-Cmn-dWatt-CFL | NonDEER | Scaled | BaseRatio | 0 | 0 | None |  | 0 |  | 1 | Res | Any | Lighting | InCommon | Ltg_Lamp | LED_lamp |  | ILtg-Res-LED-20000hr-Cmn | LED A19 Basecase, Total Watts = 2.96 x Msr Watts | LED A19 Basecase, Total Watts = 2.96 x Msr Watts | LED Lamp: A19, 25 Watts, non-dimmable | LEDratio0296 | LEDratio0296 | LED-A19(25w) | Available | WP source e.g.: SCE13LG106r0 | 0 | 0 | Disposition: MeasuresList-October312014.xlsx | RobNc |  |  |  | DEER131417 | 2013-01-01 | 2017-06-30 | InEA_modVal |  |  |  |  | Standard | Updated for DEER2017 via Qualifier | 1 | 1 | 0 | Deemed Ex Ante Team |  | Updated for DEER2017 via Qualifier |  | Updated to indicate claim/filing status
259 | R-InCmn-LED-A19(26w)-dWP50 | Residential Indoor Common Area Lighting: LED Lamp replaces pre-existing standard lighting Wattage. Measure includes Code case. | DEER2017 | Staff Disposition | 2020-11-24 16:30 | Res-Iltg-Cmn-dWatt-CFL | NonDEER | Scaled | BaseRatio | 0 | 0 | None |  | 0 |  | 1 | Res | Any | Lighting | InCommon | Ltg_Lamp | LED_lamp |  | ILtg-Res-LED-20000hr-Cmn | LED A19 Basecase, Total Watts = 2.96 x Msr Watts | LED A19 Basecase, Total Watts = 2.96 x Msr Watts | LED Lamp: A19, 26 Watts, non-dimmable | LEDratio0296 | LEDratio0296 | LED-A19(26w) | Available | From LED WRR Disposition July 2016 | 0 | 0 | LED-WRR-WorkpaperDisposition_22Jul2016-Final.docx | RobNc |  | ILtg-Res-LED-20000hr-Cmn |  | None | 2017-01-01 | 2017-06-30 | InEA_modVal | LT-89928 |  |  |  | Standard |  | 1 | 1 | 0 | Deemed Ex Ante Team |  |  |  | Updated to indicate claim/filing status
260 | R-InCmn-LED-A19(27w)-dWP52 | Residential Indoor Common Area Lighting: LED Lamp replaces pre-existing standard lighting Wattage. Measure includes Code case. | DEER2017 | Staff Disposition | 2020-11-24 16:30 | Res-Iltg-Cmn-dWatt-CFL | NonDEER | Scaled | BaseRatio | 0 | 0 | None |  | 0 |  | 1 | Res | Any | Lighting | InCommon | Ltg_Lamp | LED_lamp |  | ILtg-Res-LED-20000hr-Cmn | LED A19 Basecase, Total Watts = 2.96 x Msr Watts | LED A19 Basecase, Total Watts = 2.96 x Msr Watts | LED Lamp: A19, 27 Watts, non-dimmable | LEDratio0296 | LEDratio0296 | LED-A19(27w) | Available | From LED WRR Disposition July 2016 | 0 | 0 | LED-WRR-WorkpaperDisposition_22Jul2016-Final.docx | RobNc |  | ILtg-Res-LED-20000hr-Cmn |  | None | 2017-01-01 | 2017-06-30 | InEA_modVal | LT-91862 |  |  |  | Standard |  | 1 | 1 | 0 | Deemed Ex Ante Team |  |  |  | Updated to indicate claim/filing status
261 | R-InCmn-LED-A19(28w)-dWP54 | Residential Indoor Common Area Lighting: LED Lamp replaces pre-existing standard lighting Wattage. Measure includes Code case. | DEER2017 | Staff Disposition | 2020-11-24 16:30 | Res-Iltg-Cmn-dWatt-CFL | NonDEER | Scaled | BaseRatio | 0 | 0 | None |  | 0 |  | 1 | Res | Any | Lighting | InCommon | Ltg_Lamp | LED_lamp |  | ILtg-Res-LED-20000hr-Cmn | LED A19 Basecase, Total Watts = 2.96 x Msr Watts | LED A19 Basecase, Total Watts = 2.96 x Msr Watts | LED Lamp: A19, 28 Watts, non-dimmable | LEDratio0296 | LEDratio0296 | LED-A19(28w) | Available | From LED WRR Disposition July 2016 | 0 | 0 | LED-WRR-WorkpaperDisposition_22Jul2016-Final.docx | RobNc |  | ILtg-Res-LED-20000hr-Cmn |  | None | 2017-01-01 | 2017-06-30 | InEA_modVal | LT-71438 |  |  |  | Standard |  | 1 | 1 | 0 | Deemed Ex Ante Team |  |  |  | Updated to indicate claim/filing status
262 | R-InCmn-LED-A19(29w)-dWP56 | Residential Indoor Common Area Lighting: LED Lamp replaces pre-existing standard lighting Wattage. Measure includes Code case. | DEER2017 | Staff Disposition | 2020-11-24 16:30 | Res-Iltg-Cmn-dWatt-CFL | NonDEER | Scaled | BaseRatio | 0 | 0 | None |  | 0 |  | 1 | Res | Any | Lighting | InCommon | Ltg_Lamp | LED_lamp |  | ILtg-Res-LED-20000hr-Cmn | LED A19 Basecase, Total Watts = 2.96 x Msr Watts | LED A19 Basecase, Total Watts = 2.96 x Msr Watts | LED Lamp: A19, 29 Watts, non-dimmable | LEDratio0296 | LEDratio0296 | LED-A19(29w) | Available | From LED WRR Disposition July 2016 | 0 | 0 | LED-WRR-WorkpaperDisposition_22Jul2016-Final.docx | RobNc |  | ILtg-Res-LED-20000hr-Cmn |  | None | 2017-01-01 | 2017-06-30 | InEA_modVal | LT-52009 |  |  |  | Standard |  | 1 | 1 | 0 | Deemed Ex Ante Team |  |  |  | Updated to indicate claim/filing status
263 | R-InCmn-LED-A19(30w)-dWP58 | Residential Indoor Common Area Lighting: LED Lamp replaces pre-existing standard lighting Wattage. Measure includes Code case. | DEER2017 | Staff Disposition | 2020-11-24 16:30 | Res-Iltg-Cmn-dWatt-CFL | NonDEER | Scaled | BaseRatio | 0 | 0 | None |  | 0 |  | 1 | Res | Any | Lighting | InCommon | Ltg_Lamp | LED_lamp |  | ILtg-Res-LED-20000hr-Cmn | LED A19 Basecase, Total Watts = 2.96 x Msr Watts | LED A19 Basecase, Total Watts = 2.96 x Msr Watts | LED Lamp: A19, 30 Watts, non-dimmable | LEDratio0296 | LEDratio0296 | LED-A19(30w) | Available | From LED WRR Disposition July 2016 | 0 | 0 | LED-WRR-WorkpaperDisposition_22Jul2016-Final.docx | RobNc |  | ILtg-Res-LED-20000hr-Cmn |  | None | 2017-01-01 | 2017-06-30 | InEA_modVal | LT-90996 |  |  |  | Standard |  | 1 | 1 | 0 | Deemed Ex Ante Team |  |  |  | Updated to indicate claim/filing status
264 | R-InCmn-LED-A19(31w)-dWP60 | Residential Indoor Common Area Lighting: LED Lamp replaces pre-existing standard lighting Wattage. Measure includes Code case. | DEER2017 | Staff Disposition | 2020-11-24 16:30 | Res-Iltg-Cmn-dWatt-CFL | NonDEER | Scaled | BaseRatio | 0 | 0 | None |  | 0 |  | 1 | Res | Any | Lighting | InCommon | Ltg_Lamp | LED_lamp |  | ILtg-Res-LED-20000hr-Cmn | LED A19 Basecase, Total Watts = 2.96 x Msr Watts | LED A19 Basecase, Total Watts = 2.96 x Msr Watts | LED Lamp: A19, 31 Watts, non-dimmable | LEDratio0296 | LEDratio0296 | LED-A19(31w) | Available | From LED WRR Disposition July 2016 | 0 | 0 | LED-WRR-WorkpaperDisposition_22Jul2016-Final.docx | RobNc |  | ILtg-Res-LED-20000hr-Cmn |  | None | 2017-01-01 | 2017-06-30 | InEA_modVal | LT-60757 |  |  |  | Standard |  | 1 | 1 | 0 | Deemed Ex Ante Team |  |  |  | Updated to indicate claim/filing status
5094 | R-InCmn-LED-A19(8w)-dWP15 | Residential Indoor Common-Area Lighting: LED Lamp replaces pre-existing standard lighting Wattage. Measure includes Code case. Impacts: HOU = 6142; CDF = 0.70 | DEER2017 | Lighting Disposition | 2020-11-24 16:30 | Res-Iltg-Cmn-dWatt-CFL | NonDEER | Scaled | BaseRatio | 0 | 0 | None |  | 0 |  | 1 | Res | Any | Lighting | InCommon | Ltg_Lamp | LED_lamp |  | ILtg-Res-LED-20000hr-Cmn | LED A19 Basecase, Total Watts = 2.96 x Msr Watts | LED A19 Basecase, Total Watts = 2.96 x Msr Watts | LED Lamp: A19, 8 Watts, non-dimmable | LEDratio0296 | LEDratio0296 | LED-A19(8w) | Available |  | 0 | 0 | Disposition: MeasuresList-October312014.xlsx | RobNc |  |  |  | DEER131417 | 2013-01-01 | 2017-06-30 | InEA_modVal |  |  |  |  | Standard | Updated for DEER2017 via Qualifier | 1 | 1 | 0 | Deemed Ex Ante Team |  | Updated for DEER2017 via Qualifier |  | Updated to indicate claim/filing status
5095 | R-InCmn-LED-A19(9w)-dWP17 | Residential Indoor Common-Area Lighting: LED Lamp replaces pre-existing standard lighting Wattage. Measure includes Code case. Impacts: HOU = 6142; CDF = 0.70 | DEER2017 | Lighting Disposition | 2020-11-24 16:30 | Res-Iltg-Cmn-dWatt-CFL | NonDEER | Scaled | BaseRatio | 0 | 0 | None |  | 0 |  | 1 | Res | Any | Lighting | InCommon | Ltg_Lamp | LED_lamp |  | ILtg-Res-LED-20000hr-Cmn | LED A19 Basecase, Total Watts = 2.96 x Msr Watts | LED A19 Basecase, Total Watts = 2.96 x Msr Watts | LED Lamp: A19, 9 Watts, non-dimmable | LEDratio0296 | LEDratio0296 | LED-A19(9w) | Available |  | 0 | 0 | Disposition: MeasuresList-October312014.xlsx | RobNc |  |  |  | DEER131417 | 2013-01-01 | 2017-06-30 | InEA_modVal |  |  |  |  | Standard | Updated for DEER2017 via Qualifier | 1 | 1 | 0 | Deemed Ex Ante Team |  | Updated for DEER2017 via Qualifier |  | Updated to indicate claim/filing status
145 | Res-GasFurnace-AFUE81 | Efficient Residential Gas Furnace - AFUE 81 | DEER2017 | D17 v2 | 2020-11-24 16:30 | Res-Furnace-dHIR | DEER | Scaled | Delta | 0.0044 | 0.0044 | None |  | 0 |  | 0 | Res | Any | HVAC | SpaceHeat | SpaceHtg_eq | GasFurnace |  | HV-EffFurn | Furnace AFUE 80 | Furnace AFUE 80 | Efficient Residential Gas Furnace - AFUE 81 |  |  |  | Available | scaled based on deltaHIR, impacts based on RG-HV-EffFurn-96AFUE with Updated code baseline | 0 | 0 | June 2017 DEER Update | ErRobNc |  | HV-EffFurn |  | None | 2017-01-01 | 2019-12-31 | InEA_mod |  |  |  |  | Standard | Measure updated for DEER2017, pre-existing set to 80 AFUE for June 2017 update; Measure expired due to DEER2020 update | 1 | 1 | 0 | Deemed Ex Ante Team |  | Measure updated for DEER2017, pre-existing set to 80 AFUE for June 2017 update; Measure expired due to DEER2020 update |  | Updated to indicate claim/filing status
146 | Res-GasFurnace-AFUE90 | Efficient Residential Gas Furnace - AFUE 90 | DEER2017 | D17 v2 | 2020-11-24 16:30 | Res-Furnace-dHIR | DEER | Scaled | Delta | 0.124 | 0.124 | None |  | 0 |  | 0 | Res | Any | HVAC | SpaceHeat | SpaceHtg_eq | GasFurnace |  | HV-EffFurn | Furnace AFUE 80 | Furnace AFUE 80 | Efficient Residential Gas Furnace - AFUE 90 |  |  |  | Available | scaled based on deltaHIR, impacts based on RG-HV-EffFurn-96AFUE with Updated code baseline | 0 | 0 | June 2017 DEER Update | ErRobNc |  | HV-EffFurn |  | None | 2017-01-01 | 2019-12-31 | InEA_mod |  |  |  |  | Standard | Measure updated for DEER2017, pre-existing set to 80 AFUE for June 2017 update; Measure expired due to DEER2020 update | 1 | 1 | 0 | Deemed Ex Ante Team |  | Measure updated for DEER2017, pre-existing set to 80 AFUE for June 2017 update; Measure expired due to DEER2020 update |  | Updated to indicate claim/filing status
147 | Res-GasFurnace-AFUE91 | Efficient Residential Gas Furnace - AFUE 91 | DEER2017 | D17 v2 | 2020-11-24 16:30 | Res-Furnace-dHIR | DEER | Scaled | Delta | 0.138 | 0.138 | None |  | 0 |  | 0 | Res | Any | HVAC | SpaceHeat | SpaceHtg_eq | GasFurnace |  | HV-EffFurn | Furnace AFUE 80 | Furnace AFUE 80 | Efficient Residential Gas Furnace - AFUE 91 |  |  |  | Available | scaled based on deltaHIR, impacts based on RG-HV-EffFurn-96AFUE with Updated code baseline | 0 | 0 | June 2017 DEER Update | ErRobNc |  | HV-EffFurn |  | None | 2017-01-01 | 2019-12-31 | InEA_mod |  |  |  |  | Standard | Measure updated for DEER2017, pre-existing set to 80 AFUE for June 2017 update; Measure expired due to DEER2020 update | 1 | 1 | 0 | Deemed Ex Ante Team |  | Measure updated for DEER2017, pre-existing set to 80 AFUE for June 2017 update; Measure expired due to DEER2020 update |  | Updated to indicate claim/filing status
2020 | R-In-LEDFixt(30w)-dWP58-dWC42 | Residential Indoor General Lighting: LED Fixture replaces pre-existing standard lighting Wattage. Measure includes Code case. | DEER2020 | D20v1 | 2020-11-24 16:30 | Res-Iltg-SI-dWatt | DEER | Scaled | BaseRatio |  |  | None |  | 0 |  | 1 | Res | Any | Lighting | InGen-ScrewIn | Ltg_Fixture | LED_fixt |  | ILtg-Res-LED-50000hr+12yr |  |  |  | LEDratio0296 | LEDratio0242 | LEDFixt(30w) | Available |  | 0 | 0 |  | ArNrNc |  | LtgFixture-Default |  | None | 2020-01-01 | 2020-03-18 | [5 empty] | Standard | DEER2020 update for: ISP/Title 24 wattage baseline; revised impacts, IEFs and peak demand | 1 | 1 | 0 | Deemed Ex Ante Team |  | DEER2020 update for: ISP/Title 24 wattage baseline; revised impacts, IEFs and peak demand |  | Updated to indicate claim/filing status
5112 | R-InCmn-LED-PAR20(6w)-dWP22 | Residential Indoor Common-Area Lighting: LED Lamp replaces pre-existing standard lighting Wattage. Measure includes Code case. Impacts: HOU = 6142; CDF = 0.70 | DEER2017 | Lighting Disposition | 2020-11-24 16:30 | Res-Iltg-Cmn-dWatt-CFL | NonDEER | Scaled | BaseRatio | 0 | 0 | None |  | 0 |  | 1 | Res | Any | Lighting | InCommon | Ltg_Lamp | LED_lamp |  | ILtg-Res-LED-20000hr-Cmn | LED PAR20 Basecase, Total Watts = 4.70 x Msr Watts | LED PAR20 Basecase, Total Watts = 4.70 x Msr Watts | LED Lamp: PAR20, 6 Watts, non-dimmable | LEDratio0470 | LEDratio0470 | LED-PAR20(6w) | Available | WP source e.g.: SCE13LG106r1 | 0 | 0 | Disposition: MeasuresList-October312014.xlsx | RobNc |  |  |  | DEER131417 | 2013-01-01 | 2017-06-30 | InEA_modVal |  |  |  |  | Standard | Updated for DEER2017 via Qualifier | 1 | 1 | 0 | Deemed Ex Ante Team |  | Updated for DEER2017 via Qualifier |  | Updated to indicate claim/filing status
5113 | R-InCmn-LED-PAR20(7w)-dWP25 | Residential Indoor Common-Area Lighting: LED Lamp replaces pre-existing standard lighting Wattage. Measure includes Code case. Impacts: HOU = 6142; CDF = 0.70 | DEER2017 | Lighting Disposition | 2020-11-24 16:30 | Res-Iltg-Cmn-dWatt-CFL | NonDEER | Scaled | BaseRatio | 0 | 0 | None |  | 0 |  | 1 | Res | Any | Lighting | InCommon | Ltg_Lamp | LED_lamp |  | ILtg-Res-LED-20000hr-Cmn | LED PAR20 Basecase, Total Watts = 4.70 x Msr Watts | LED PAR20 Basecase, Total Watts = 4.70 x Msr Watts | LED Lamp: PAR20, 7 Watts, non-dimmable | LEDratio0470 | LEDratio0470 | LED-PAR20(7w) | Available | WP source e.g.: SCE13LG106r0 | 0 | 0 | Disposition: MeasuresList-October312014.xlsx | RobNc |  |  |  | DEER131417 | 2013-01-01 | 2017-06-30 | InEA_modVal |  |  |  |  | Standard | Updated for DEER2017 via Qualifier | 1 | 1 | 0 | Deemed Ex Ante Team |  | Updated for DEER2017 via Qualifier |  | Updated to indicate claim/filing status
5114 | R-InCmn-LED-PAR20(8w)-dWP29 | Residential Indoor Common-Area Lighting: LED Lamp replaces pre-existing standard lighting Wattage. Measure includes Code case. Impacts: HOU = 6142; CDF = 0.70 | DEER2017 | Lighting Disposition | 2020-11-24 16:30 | Res-Iltg-Cmn-dWatt-CFL | NonDEER | Scaled | BaseRatio | 0 | 0 | None |  | 0 |  | 1 | Res | Any | Lighting | InCommon | Ltg_Lamp | LED_lamp |  | ILtg-Res-LED-20000hr-Cmn | LED PAR20 Basecase, Total Watts = 4.70 x Msr Watts | LED PAR20 Basecase, Total Watts = 4.70 x Msr Watts | LED Lamp: PAR20, 8 Watts, non-dimmable | LEDratio0470 | LEDratio0470 | LED-PAR20(8w) | Available | WP source e.g.: SCE13LG106r1 | 0 | 0 | Disposition: MeasuresList-October312014.xlsx | RobNc |  |  |  | DEER131417 | 2013-01-01 | 2017-06-30 | InEA_modVal |  |  |  |  | Standard | Updated for DEER2017 via Qualifier | 1 | 1 | 0 | Deemed Ex Ante Team |  | Updated for DEER2017 via Qualifier |  | Updated to indicate claim/filing status
5975 | R-InCmn-LEDFixt-RetKit-2x4(9.1w) | LED Fixture Retrofit Kit (2'x4') with min. 110 LPW; standard technology is an equivalent performance linear fluorescent fixture - Res | ExAnte2015 | IOU Workpaper | 2020-11-24 16:30 | Res-Iltg-Cmn-kLumen-110LPW |  | Standard |  | 0 | 0 |  |  | 0 |  | 0 | Res | Any | Lighting | InCommon | Ltg_Fixture | LED_fixt |  | ILtg-Res-LED-50000hr+16yr |  | Standard 2'x4' linear fluorescent fixture with average lumen output equal to the measure case | LED retrofit kit with 110 LPW 2'x4' |  |  | LEDFixt-RetKit-2x4(9.1w) | Available |  | 0 | 0 | DEER2020 Update: PGECOLTG179-R0 | Rob |  |  |  | None | 2015-07-01 | 2018-12-31 |  |  | LT038 |  |  | Standard | Measures expires 12/31/2018 to reflect DEER2019 revision of baseline to be 100% LED | 1 | 1 | 0 | Deemed Ex Ante Team |  | Measures expires 12/31/2018 to reflect DEER2019 revision of baseline to be 100% LED |  | Updated to indicate claim/filing status
1617 | R-In-LED-A19(EISA-Bin-40w-100LPW)-dWP1p1 | LED A Lamp replaces pre-existing standard lighting Wattage based on EISA bin and LPW | DEER2017 | Disposition | 2020-11-24 16:30 | Res-Iltg-dWatt-CFL | NonDEER | Scaled | DeltaWatts | 1.1 | 1.1 | None |  | 0 |  | 0 | Res | Any | Lighting | InGen-CFL | Ltg_Lamp | LED_lamp |  | ILtg-Res-LED-20000hr | LED A19 Basecase, 75% LED, 25% CFL | LED A19 Basecase, 75% LED, 25% CFL | LED Lamp: A19, EISA Bin 40, 100 LPW |  |  |  | Available |  | 0 | 0 | 2018Phase1ScrewInLampDisposition | RobNc |  |  |  |  | 2018-07-01 | 2019-12-31 | NotInEA |  |  |  |  | Standard | Expires 12/31/2019 due to DEER2020 revised impacts and peak demand definition | 1 | 1 | 0 | Deemed Ex Ante Team |  | Expires 12/31/2019 due to DEER2020 revised impacts and peak demand definition |  | Updated to indicate claim/filing status
5115 | R-InCmn-LED-PAR20(9w)-dWP33 | Residential Indoor Common-Area Lighting: LED Lamp replaces pre-existing standard lighting Wattage. Measure includes Code case. Impacts: HOU = 6142; CDF = 0.70 | DEER2017 | Lighting Disposition | 2020-11-24 16:30 | Res-Iltg-Cmn-dWatt-CFL | NonDEER | Scaled | BaseRatio | 0 | 0 | None |  | 0 |  | 1 | Res | Any | Lighting | InCommon | Ltg_Lamp | LED_lamp |  | ILtg-Res-LED-20000hr-Cmn | LED PAR20 Basecase, Total Watts = 4.70 x Msr Watts | LED PAR20 Basecase, Total Watts = 4.70 x Msr Watts | LED Lamp: PAR20, 9 Watts, non-dimmable | LEDratio0470 | LEDratio0470 | LED-PAR20(9w) | Available | WP source e.g.: SCE13LG106r0 | 0 | 0 | Disposition: MeasuresList-October312014.xlsx | RobNc |  |  |  | DEER131417 | 2013-01-01 | 2017-06-30 | InEA_modVal |  |  |  |  | Standard | Updated for DEER2017 via Qualifier | 1 | 1 | 0 | Deemed Ex Ante Team |  | Updated for DEER2017 via Qualifier |  | Updated to indicate claim/filing status
5116 | R-InCmn-LED-PAR30(10w)-dWP24 | Residential Indoor Common-Area Lighting: LED Lamp replaces pre-existing standard lighting Wattage. Measure includes Code case. Impacts: HOU = 6142; CDF = 0.70 | DEER2017 | Lighting Disposition | 2020-11-24 16:30 | Res-Iltg-Cmn-dWatt-CFL | NonDEER | Scaled | BaseRatio | 0 | 0 | None |  | 0 |  | 1 | Res | Any | Lighting | InCommon | Ltg_Lamp | LED_lamp |  | ILtg-Res-LED-20000hr-Cmn | LED PAR30 Basecase, Total Watts = 3.42 x Msr Watts | LED PAR30 Basecase, Total Watts = 3.42 x Msr Watts | LED Lamp: PAR30, 10 Watts, non-dimmable | LEDratio0342 | LEDratio0342 | LED-PAR30(10w) | Available | WP source e.g.: SCE13LG106r0 | 0 | 0 | Disposition: MeasuresList-October312014.xlsx | RobNc |  |  |  | DEER131417 | 2013-01-01 | 2017-06-30 | InEA_modVal |  |  |  |  | Standard | Updated for DEER2017 via Qualifier | 1 | 1 | 0 | Deemed Ex Ante Team |  | Updated for DEER2017 via Qualifier |  | Updated to indicate claim/filing status
5117 | R-InCmn-LED-PAR30(11w)-dWP26 | Residential Indoor Common-Area Lighting: LED Lamp replaces pre-existing standard lighting Wattage. Measure includes Code case. Impacts: HOU = 6142; CDF = 0.70 | DEER2017 | Lighting Disposition | 2020-11-24 16:30 | Res-Iltg-Cmn-dWatt-CFL | NonDEER | Scaled | BaseRatio | 0 | 0 | None |  | 0 |  | 1 | Res | Any | Lighting | InCommon | Ltg_Lamp | LED_lamp |  | ILtg-Res-LED-20000hr-Cmn | LED PAR30 Basecase, Total Watts = 3.42 x Msr Watts | LED PAR30 Basecase, Total Watts = 3.42 x Msr Watts | LED Lamp: PAR30, 11 Watts, non-dimmable | LEDratio0342 | LEDratio0342 | LED-PAR30(11w) | Available | WP source e.g.: SCE13LG106r0 | 0 | 0 | Disposition: MeasuresList-October312014.xlsx | RobNc |  |  |  | DEER131417 | 2013-01-01 | 2017-06-30 | InEA_modVal |  |  |  |  | Standard | Updated for DEER2017 via Qualifier | 1 | 1 | 0 | Deemed Ex Ante Team |  | Updated for DEER2017 via Qualifier |  | Updated to indicate claim/filing status
5118 | R-InCmn-LED-PAR30(12w)-dWP29 | Residential Indoor Common-Area Lighting: LED Lamp replaces pre-existing standard lighting Wattage. Measure includes Code case. Impacts: HOU = 6142; CDF = 0.70 | DEER2017 | Lighting Disposition | 2020-11-24 16:30 | Res-Iltg-Cmn-dWatt-CFL | NonDEER | Scaled | BaseRatio | 0 | 0 | None |  | 0 |  | 1 | Res | Any | Lighting | InCommon | Ltg_Lamp | LED_lamp |  | ILtg-Res-LED-20000hr-Cmn | LED PAR30 Basecase, Total Watts = 3.42 x Msr Watts | LED PAR30 Basecase, Total Watts = 3.42 x Msr Watts | LED Lamp: PAR30, 12 Watts, non-dimmable | LEDratio0342 | LEDratio0342 | LED-PAR30(12w) | Available | WP source e.g.: SCE13LG106r0 | 0 | 0 | Disposition: MeasuresList-October312014.xlsx | RobNc |  |  |  | DEER131417 | 2013-01-01 | 2017-06-30 | InEA_modVal |  |  |  |  | Standard | Updated for DEER2017 via Qualifier | 1 | 1 | 0 | Deemed Ex Ante Team |  | Updated for DEER2017 via Qualifier |  | Updated to indicate claim/filing status
5119 | R-InCmn-LED-PAR30(13w)-dWP31 | Residential Indoor Common-Area Lighting: LED Lamp replaces pre-existing standard lighting Wattage. Measure includes Code case. Impacts: HOU = 6142; CDF = 0.70 | DEER2017 | Lighting Disposition | 2020-11-24 16:30 | Res-Iltg-Cmn-dWatt-CFL | NonDEER | Scaled | BaseRatio | 0 | 0 | None |  | 0 |  | 1 | Res | Any | Lighting | InCommon | Ltg_Lamp | LED_lamp |  | ILtg-Res-LED-20000hr-Cmn | LED PAR30 Basecase, Total Watts = 3.42 x Msr Watts | LED PAR30 Basecase, Total Watts = 3.42 x Msr Watts | LED Lamp: PAR30, 13 Watts, non-dimmable | LEDratio0342 | LEDratio0342 | LED-PAR30(13w) | Available | WP source e.g.: SCE13LG106r0 | 0 | 0 | Disposition: MeasuresList-October312014.xlsx | RobNc |  |  |  | DEER131417 | 2013-01-01 | 2017-06-30 | InEA_modVal |  |  |  |  | Standard | Updated for DEER2017 via Qualifier | 1 | 1 | 0 | Deemed Ex Ante Team |  | Updated for DEER2017 via Qualifier |  | Updated to indicate claim/filing status
5120 | R-InCmn-LED-PAR30(14w)-dWP33 | Residential Indoor Common-Area Lighting: LED Lamp replaces pre-existing standard lighting Wattage. Measure includes Code case. Impacts: HOU = 6142; CDF = 0.70 | DEER2017 | Lighting Disposition | 2020-11-24 16:30 | Res-Iltg-Cmn-dWatt-CFL | NonDEER | Scaled | BaseRatio | 0 | 0 | None |  | 0 |  | 1 | Res | Any | Lighting | InCommon | Ltg_Lamp | LED_lamp |  | ILtg-Res-LED-20000hr-Cmn | LED PAR30 Basecase, Total Watts = 3.42 x Msr Watts | LED PAR30 Basecase, Total Watts = 3.42 x Msr Watts | LED Lamp: PAR30, 14 Watts, non-dimmable | LEDratio0342 | LEDratio0342 | LED-PAR30(14w) | Available | WP source e.g.: SCE13LG106r0 | 0 | 0 | Disposition: MeasuresList-October312014.xlsx | RobNc |  |  |  | DEER131417 | 2013-01-01 | 2017-06-30 | InEA_modVal |  |  |  |  | Standard | Updated for DEER2017 via Qualifier | 1 | 1 | 0 | Deemed Ex Ante Team |  | Updated for DEER2017 via Qualifier |  | Updated to indicate claim/filing status
5121 | R-InCmn-LED-PAR30(15w)-dWP36 | Residential Indoor Common-Area Lighting: LED Lamp replaces pre-existing standard lighting Wattage. Measure includes Code case. Impacts: HOU = 6142; CDF = 0.70 | DEER2017 | Lighting Disposition | 2020-11-24 16:30 | Res-Iltg-Cmn-dWatt-CFL | NonDEER | Scaled | BaseRatio | 0 | 0 | None |  | 0 |  | 1 | Res | Any | Lighting | InCommon | Ltg_Lamp | LED_lamp |  | ILtg-Res-LED-20000hr-Cmn | LED PAR30 Basecase, Total Watts = 3.42 x Msr Watts | LED PAR30 Basecase, Total Watts = 3.42 x Msr Watts | LED Lamp: PAR30, 15 Watts, non-dimmable | LEDratio0342 | LEDratio0342 | LED-PAR30(15w) | Available | WP source e.g.: SCE13LG106r1 | 0 | 0 | Disposition: MeasuresList-October312014.xlsx | RobNc |  |  |  | DEER131417 | 2013-01-01 | 2017-06-30 | InEA_modVal |  |  |  |  | Standard | Updated for DEER2017 via Qualifier | 1 | 1 | 0 | Deemed Ex Ante Team |  | Updated for DEER2017 via Qualifier |  | Updated to indicate claim/filing status
5122 | R-InCmn-LED-PAR30(16w)-dWP38 | Residential Indoor Common-Area Lighting: LED Lamp replaces pre-existing standard lighting Wattage. Measure includes Code case. Impacts: HOU = 6142; CDF = 0.70 | DEER2017 | Lighting Disposition | 2020-11-24 16:30 | Res-Iltg-Cmn-dWatt-CFL | NonDEER | Scaled | BaseRatio | 0 | 0 | None |  | 0 |  | 1 | Res | Any | Lighting | InCommon | Ltg_Lamp | LED_lamp |  | ILtg-Res-LED-20000hr-Cmn | LED PAR30 Basecase, Total Watts = 3.42 x Msr Watts | LED PAR30 Basecase, Total Watts = 3.42 x Msr Watts | LED Lamp: PAR30, 16 Watts, non-dimmable | LEDratio0342 | LEDratio0342 | LED-PAR30(16w) | Available | WP source e.g.: SCE13LG106r0 | 0 | 0 | Disposition: MeasuresList-October312014.xlsx | RobNc |  |  |  | DEER131417 | 2013-01-01 | 2017-06-30 | InEA_modVal |  |  |  |  | Standard | Updated for DEER2017 via Qualifier | 1 | 1 | 0 | Deemed Ex Ante Team |  | Updated for DEER2017 via Qualifier |  | Updated to indicate claim/filing status
5123 | R-InCmn-LED-PAR30(17w)-dWP41 | Residential Indoor Common-Area Lighting: LED Lamp replaces pre-existing standard lighting Wattage. Measure includes Code case. Impacts: HOU = 6142; CDF = 0.70 | DEER2017 | Lighting Disposition | 2020-11-24 16:30 | Res-Iltg-Cmn-dWatt-CFL | NonDEER | Scaled | BaseRatio | 0 | 0 | None |  | 0 |  | 1 | Res | Any | Lighting | InCommon | Ltg_Lamp | LED_lamp |  | ILtg-Res-LED-20000hr-Cmn | LED PAR30 Basecase, Total Watts = 3.42 x Msr Watts | LED PAR30 Basecase, Total Watts = 3.42 x Msr Watts | LED Lamp: PAR30, 17 Watts, non-dimmable | LEDratio0342 | LEDratio0342 | LED-PAR30(17w) | Available | WP source e.g.: SCE13LG106r0 | 0 | 0 | Disposition: MeasuresList-October312014.xlsx | RobNc |  |  |  | DEER131417 | 2013-01-01 | 2017-06-30 | InEA_modVal |  |  |  |  | Standard | Updated for DEER2017 via Qualifier | 1 | 1 | 0 | Deemed Ex Ante Team |  | Updated for DEER2017 via Qualifier |  | Updated to indicate claim/filing status
5124 | R-InCmn-LED-PAR30(18w)-dWP43 | Residential Indoor Common-Area Lighting: LED Lamp replaces pre-existing standard lighting Wattage. Measure includes Code case. Impacts: HOU = 6142; CDF = 0.70 | DEER2017 | Lighting Disposition | 2020-11-24 16:30 | Res-Iltg-Cmn-dWatt-CFL | NonDEER | Scaled | BaseRatio | 0 | 0 | None |  | 0 |  | 1 | Res | Any | Lighting | InCommon | Ltg_Lamp | LED_lamp |  | ILtg-Res-LED-20000hr-Cmn | LED PAR30 Basecase, Total Watts = 3.42 x Msr Watts | LED PAR30 Basecase, Total Watts = 3.42 x Msr Watts | LED Lamp: PAR30, 18 Watts, non-dimmable | LEDratio0342 | LEDratio0342 | LED-PAR30(18w) | Available | WP source e.g.: SCE13LG106r0 | 0 | 0 | Disposition: MeasuresList-October312014.xlsx | RobNc |  |  |  | DEER131417 | 2013-01-01 | 2017-06-30 | InEA_modVal |  |  |  |  | Standard | Updated for DEER2017 via Qualifier | 1 | 1 | 0 | Deemed Ex Ante Team |  | Updated for DEER2017 via Qualifier |  | Updated to indicate claim/filing status
5125 | R-InCmn-LED-PAR30(19w)-dWP45 | Residential Indoor Common-Area Lighting: LED Lamp replaces pre-existing standard lighting Wattage. Measure includes Code case. Impacts: HOU = 6142; CDF = 0.70 | DEER2017 | Lighting Disposition | 2020-11-24 16:30 | Res-Iltg-Cmn-dWatt-CFL | NonDEER | Scaled | BaseRatio | 0 | 0 | None |  | 0 |  | 1 | Res | Any | Lighting | InCommon | Ltg_Lamp | LED_lamp |  | ILtg-Res-LED-20000hr-Cmn | LED PAR30 Basecase, Total Watts = 3.42 x Msr Watts | LED PAR30 Basecase, Total Watts = 3.42 x Msr Watts | LED Lamp: PAR30, 19 Watts, non-dimmable | LEDratio0342 | LEDratio0342 | LED-PAR30(19w) | Available | WP source e.g.: SCE13LG106r0 | 0 | 0 | Disposition: MeasuresList-October312014.xlsx | RobNc |  |  |  | DEER131417 | 2013-01-01 | 2017-06-30 | InEA_modVal |  |  |  |  | Standard | Updated for DEER2017 via Qualifier | 1 | 1 | 0 | Deemed Ex Ante Team |  | Updated for DEER2017 via Qualifier |  | Updated to indicate claim/filing status
5126 | R-InCmn-LED-PAR30(20w)-dWP48 | Residential Indoor Common-Area Lighting: LED Lamp replaces pre-existing standard lighting Wattage. Measure includes Code case. Impacts: HOU = 6142; CDF = 0.70 | DEER2017 | Lighting Disposition | 2020-11-24 16:30 | Res-Iltg-Cmn-dWatt-CFL | NonDEER | Scaled | BaseRatio | 0 | 0 | None |  | 0 |  | 1 | Res | Any | Lighting | InCommon | Ltg_Lamp | LED_lamp |  | ILtg-Res-LED-20000hr-Cmn | LED PAR30 Basecase, Total Watts = 3.42 x Msr Watts | LED PAR30 Basecase, Total Watts = 3.42 x Msr Watts | LED Lamp: PAR30, 20 Watts, non-dimmable | LEDratio0342 | LEDratio0342 | LED-PAR30(20w) | Available | WP source e.g.: SCE13LG106r0 | 0 | 0 | Disposition: MeasuresList-October312014.xlsx | RobNc |  |  |  | DEER131417 | 2013-01-01 | 2017-06-30 | InEA_modVal |  |  |  |  | Standard | Updated for DEER2017 via Qualifier | 1 | 1 | 0 | Deemed Ex Ante Team |  | Updated for DEER2017 via Qualifier |  | Updated to indicate claim/filing status
302 | R-InCmn-LED-PAR30(21w)-dWP50 | Residential Indoor Common Area Lighting: LED Lamp replaces pre-existing standard lighting Wattage. Measure includes Code case. | DEER2017 | Staff Disposition | 2020-11-24 16:30 | Res-Iltg-Cmn-dWatt-CFL | NonDEER | Scaled | BaseRatio | 0 | 0 | None |  | 0 |  | 1 | Res | Any | Lighting | InCommon | Ltg_Lamp | LED_lamp |  | ILtg-Res-LED-20000hr-Cmn | LED PAR30 Basecase, Total Watts = 3.42 x Msr Watts | LED PAR30 Basecase, Total Watts = 3.42 x Msr Watts | LED Lamp: PAR30, 21 Watts, non-dimmable | LEDratio0342 | LEDratio0342 | LED-PAR30(21w) | Available | From LED WRR Disposition July 2016 | 0 | 0 | LED-WRR-WorkpaperDisposition_22Jul2016-Final.docx | RobNc |  | ILtg-Res-LED-20000hr-Cmn |  | None | 2017-01-01 | 2017-06-30 | InEA_modVal | LT-92598 |  |  |  | Standard |  | 1 | 1 | 0 | Deemed Ex Ante Team |  |  |  | Updated to indicate claim/filing status
303 | R-InCmn-LED-PAR30(22w)-dWP53 | Residential Indoor Common Area Lighting: LED Lamp replaces pre-existing standard lighting Wattage. Measure includes Code case. | DEER2017 | Staff Disposition | 2020-11-24 16:30 | Res-Iltg-Cmn-dWatt-CFL | NonDEER | Scaled | BaseRatio | 0 | 0 | None |  | 0 |  | 1 | Res | Any | Lighting | InCommon | Ltg_Lamp | LED_lamp |  | ILtg-Res-LED-20000hr-Cmn | LED PAR30 Basecase, Total Watts = 3.42 x Msr Watts | LED PAR30 Basecase, Total Watts = 3.42 x Msr Watts | LED Lamp: PAR30, 22 Watts, non-dimmable | LEDratio0342 | LEDratio0342 | LED-PAR30(22w) | Available | From LED WRR Disposition July 2016 | 0 | 0 | LED-WRR-WorkpaperDisposition_22Jul2016-Final.docx | RobNc |  | ILtg-Res-LED-20000hr-Cmn |  | None | 2017-01-01 | 2017-06-30 | InEA_modVal | LT-55950 |  |  |  | Standard |  | 1 | 1 | 0 | Deemed Ex Ante Team |  |  |  | Updated to indicate claim/filing status
5127 | R-InCmn-LED-PAR30(6w)-dWP14 | Residential Indoor Common-Area Lighting: LED Lamp replaces pre-existing standard lighting Wattage. Measure includes Code case. Impacts: HOU = 6142; CDF = 0.70 | DEER2017 | Lighting Disposition | 2020-11-24 16:30 | Res-Iltg-Cmn-dWatt-CFL | NonDEER | Scaled | BaseRatio | 0 | 0 | None |  | 0 |  | 1 | Res | Any | Lighting | InCommon | Ltg_Lamp | LED_lamp |  | ILtg-Res-LED-20000hr-Cmn | LED PAR30 Basecase, Total Watts = 3.42 x Msr Watts | LED PAR30 Basecase, Total Watts = 3.42 x Msr Watts | LED Lamp: PAR30, 6 Watts, non-dimmable | LEDratio0342 | LEDratio0342 | LED-PAR30(6w) | Available | WP source e.g.: SCE13LG106r1 | 0 | 0 | Disposition: MeasuresList-October312014.xlsx | RobNc |  |  |  | DEER131417 | 2013-01-01 | 2017-06-30 | InEA_modVal |  |  |  |  | Standard | Updated for DEER2017 via Qualifier | 1 | 1 | 0 | Deemed Ex Ante Team |  | Updated for DEER2017 via Qualifier |  | Updated to indicate claim/filing status
5128 | R-InCmn-LED-PAR30(8w)-dWP19 | Residential Indoor Common-Area Lighting: LED Lamp replaces pre-existing standard lighting Wattage. Measure includes Code case. Impacts: HOU = 6142; CDF = 0.70 | DEER2017 | Lighting Disposition | 2020-11-24 16:30 | Res-Iltg-Cmn-dWatt-CFL | NonDEER | Scaled | BaseRatio | 0 | 0 | None |  | 0 |  | 1 | Res | Any | Lighting | InCommon | Ltg_Lamp | LED_lamp |  | ILtg-Res-LED-20000hr-Cmn | LED PAR30 Basecase, Total Watts = 3.42 x Msr Watts | LED PAR30 Basecase, Total Watts = 3.42 x Msr Watts | LED Lamp: PAR30, 8 Watts, non-dimmable | LEDratio0342 | LEDratio0342 | LED-PAR30(8w) | Available | WP source e.g.: SCE13LG106r0 | 0 | 0 | Disposition: MeasuresList-October312014.xlsx | RobNc |  |  |  | DEER131417 | 2013-01-01 | 2017-06-30 | InEA_modVal |  |  |  |  | Standard | Updated for DEER2017 via Qualifier | 1 | 1 | 0 | Deemed Ex Ante Team |  | Updated for DEER2017 via Qualifier |  | Updated to indicate claim/filing status
2020 | R-OutCmn-LED-A19(EISA-Bin-100w-110LPW)-dWP2p6 | LED A Lamp replaces pre-existing standard lighting Wattage based on EISA bin and LPW | DEER2020 | D20v1 | 2020-11-24 16:30 | All-Oltg-dWatt-MS | NonDEER | Scaled | DeltaWatts | 2.6 | 2.6 | None |  | 0 |  | 0 | Res | Any | Lighting | OutCommon | Ltg_Lamp | LED_lamp |  | OLtg-Res-LED-20000hr-Cmn | LED A19 Basecase, 75% LED, 25% CFL | LED A19 Basecase, 75% LED, 25% CFL | LED Lamp: A19, EISA Bin 100, 110 LPW |  |  |  | Available |  | 0 | 0 |  | RobNc |  |  |  | None | 2020-01-01 | 2020-03-18 | [5 empty] | Standard |  | 1 | 1 | 0 | Deemed Ex Ante Team |  |  |  | Updated to indicate claim/filing status
5129 | R-InCmn-LED-PAR38(10w)-dWP28 | Residential Indoor Common-Area Lighting: LED Lamp replaces pre-existing standard lighting Wattage. Measure includes Code case. Impacts: HOU = 6142; CDF = 0.70 | DEER2017 | Lighting Disposition | 2020-11-24 16:30 | Res-Iltg-Cmn-dWatt-CFL | NonDEER | Scaled | BaseRatio | 0 | 0 | None |  | 0 |  | 1 | Res | Any | Lighting | InCommon | Ltg_Lamp | LED_lamp |  | ILtg-Res-LED-20000hr-Cmn | LED PAR38 Basecase, Total Watts = 3.81 x Msr Watts | LED PAR38 Basecase, Total Watts = 3.81 x Msr Watts | LED Lamp: PAR38, 10 Watts, non-dimmable | LEDratio0381 | LEDratio0381 | LED-PAR38(10w) | Available | WP source e.g.: SCE13LG106r0 | 0 | 0 | Disposition: MeasuresList-October312014.xlsx | RobNc |  |  |  | DEER131417 | 2013-01-01 | 2017-06-30 | InEA_modVal |  |  |  |  | Standard | Updated for DEER2017 via Qualifier | 1 | 1 | 0 | Deemed Ex Ante Team |  | Updated for DEER2017 via Qualifier |  | Updated to indicate claim/filing status
5130 | R-InCmn-LED-PAR38(12w)-dWP33 | Residential Indoor Common-Area Lighting: LED Lamp replaces pre-existing standard lighting Wattage. Measure includes Code case. Impacts: HOU = 6142; CDF = 0.70 | DEER2017 | Lighting Disposition | 2020-11-24 16:30 | Res-Iltg-Cmn-dWatt-CFL | NonDEER | Scaled | BaseRatio | 0 | 0 | None |  | 0 |  | 1 | Res | Any | Lighting | InCommon | Ltg_Lamp | LED_lamp |  | ILtg-Res-LED-20000hr-Cmn | LED PAR38 Basecase, Total Watts = 3.81 x Msr Watts | LED PAR38 Basecase, Total Watts = 3.81 x Msr Watts | LED Lamp: PAR38, 12 Watts, non-dimmable | LEDratio0381 | LEDratio0381 | LED-PAR38(12w) | Available | WP source e.g.: SCE13LG106r0 | 0 | 0 | Disposition: MeasuresList-October312014.xlsx | RobNc |  |  |  | DEER131417 | 2013-01-01 | 2017-06-30 | InEA_modVal |  |  |  |  | Standard | Updated for DEER2017 via Qualifier | 1 | 1 | 0 | Deemed Ex Ante Team |  | Updated for DEER2017 via Qualifier |  | Updated to indicate claim/filing status
5131 | R-InCmn-LED-PAR38(13w)-dWP36 | Residential Indoor Common-Area Lighting: LED Lamp replaces pre-existing standard lighting Wattage. Measure includes Code case. Impacts: HOU = 6142; CDF = 0.70 | DEER2017 | Lighting Disposition | 2020-11-24 16:30 | Res-Iltg-Cmn-dWatt-CFL | NonDEER | Scaled | BaseRatio | 0 | 0 | None |  | 0 |  | 1 | Res | Any | Lighting | InCommon | Ltg_Lamp | LED_lamp |  | ILtg-Res-LED-20000hr-Cmn | LED PAR38 Basecase, Total Watts = 3.81 x Msr Watts | LED PAR38 Basecase, Total Watts = 3.81 x Msr Watts | LED Lamp: PAR38, 13 Watts, non-dimmable | LEDratio0381 | LEDratio0381 | LED-PAR38(13w) | Available | WP source e.g.: SCE13LG106r0 | 0 | 0 | Disposition: MeasuresList-October312014.xlsx | RobNc |  |  |  | DEER131417 | 2013-01-01 | 2017-06-30 | InEA_modVal |  |  |  |  | Standard | Updated for DEER2017 via Qualifier | 1 | 1 | 0 | Deemed Ex Ante Team |  | Updated for DEER2017 via Qualifier |  | Updated to indicate claim/filing status
5132 | R-InCmn-LED-PAR38(14w)-dWP39 | Residential Indoor Common-Area Lighting: LED Lamp replaces pre-existing standard lighting Wattage. Measure includes Code case. Impacts: HOU = 6142; CDF = 0.70 | DEER2017 | Lighting Disposition | 2020-11-24 16:30 | Res-Iltg-Cmn-dWatt-CFL | NonDEER | Scaled | BaseRatio | 0 | 0 | None |  | 0 |  | 1 | Res | Any | Lighting | InCommon | Ltg_Lamp | LED_lamp |  | ILtg-Res-LED-20000hr-Cmn | LED PAR38 Basecase, Total Watts = 3.81 x Msr Watts | LED PAR38 Basecase, Total Watts = 3.81 x Msr Watts | LED Lamp: PAR38, 14 Watts, non-dimmable | LEDratio0381 | LEDratio0381 | LED-PAR38(14w) | Available | WP source e.g.: SCE13LG106r0 | 0 | 0 | Disposition: MeasuresList-October312014.xlsx | RobNc |  |  |  | DEER131417 | 2013-01-01 | 2017-06-30 | InEA_modVal |  |  |  |  | Standard | Updated for DEER2017 via Qualifier | 1 | 1 | 0 | Deemed Ex Ante Team |  | Updated for DEER2017 via Qualifier |  | Updated to indicate claim/filing status
5133 | R-InCmn-LED-PAR38(15w)-dWP42 | Residential Indoor Common-Area Lighting: LED Lamp replaces pre-existing standard lighting Wattage. Measure includes Code case. Impacts: HOU = 6142; CDF = 0.70 | DEER2017 | Lighting Disposition | 2020-11-24 16:30 | Res-Iltg-Cmn-dWatt-CFL | NonDEER | Scaled | BaseRatio | 0 | 0 | None |  | 0 |  | 1 | Res | Any | Lighting | InCommon | Ltg_Lamp | LED_lamp |  | ILtg-Res-LED-20000hr-Cmn | LED PAR38 Basecase, Total Watts = 3.81 x Msr Watts | LED PAR38 Basecase, Total Watts = 3.81 x Msr Watts | LED Lamp: PAR38, 15 Watts, non-dimmable | LEDratio0381 | LEDratio0381 | LED-PAR38(15w) | Available | WP source e.g.: SCE13LG106r0 | 0 | 0 | Disposition: MeasuresList-October312014.xlsx | RobNc |  |  |  | DEER131417 | 2013-01-01 | 2017-06-30 | InEA_modVal |  |  |  |  | Standard | Updated for DEER2017 via Qualifier | 1 | 1 | 0 | Deemed Ex Ante Team |  | Updated for DEER2017 via Qualifier |  | Updated to indicate claim/filing status
5134 | R-InCmn-LED-PAR38(16w)-dWP44 | Residential Indoor Common-Area Lighting: LED Lamp replaces pre-existing standard lighting Wattage. Measure includes Code case. Impacts: HOU = 6142; CDF = 0.70 | DEER2017 | Lighting Disposition | 2020-11-24 16:30 | Res-Iltg-Cmn-dWatt-CFL | NonDEER | Scaled | BaseRatio | 0 | 0 | None |  | 0 |  | 1 | Res | Any | Lighting | InCommon | Ltg_Lamp | LED_lamp |  | ILtg-Res-LED-20000hr-Cmn | LED PAR38 Basecase, Total Watts = 3.81 x Msr Watts | LED PAR38 Basecase, Total Watts = 3.81 x Msr Watts | LED Lamp: PAR38, 16 Watts, non-dimmable | LEDratio0381 | LEDratio0381 | LED-PAR38(16w) | Available | WP source e.g.: SCE13LG106r0 | 0 | 0 | Disposition: MeasuresList-October312014.xlsx | RobNc |  |  |  | DEER131417 | 2013-01-01 | 2017-06-30 | InEA_modVal |  |  |  |  | Standard | Updated for DEER2017 via Qualifier | 1 | 1 | 0 | Deemed Ex Ante Team |  | Updated for DEER2017 via Qualifier |  | Updated to indicate claim/filing status
5135 | R-InCmn-LED-PAR38(17w)-dWP47 | Residential Indoor Common-Area Lighting: LED Lamp replaces pre-existing standard lighting Wattage. Measure includes Code case. Impacts: HOU = 6142; CDF = 0.70 | DEER2017 | Lighting Disposition | 2020-11-24 16:30 | Res-Iltg-Cmn-dWatt-CFL | NonDEER | Scaled | BaseRatio | 0 | 0 | None |  | 0 |  | 1 | Res | Any | Lighting | InCommon | Ltg_Lamp | LED_lamp |  | ILtg-Res-LED-20000hr-Cmn | LED PAR38 Basecase, Total Watts = 3.81 x Msr Watts | LED PAR38 Basecase, Total Watts = 3.81 x Msr Watts | LED Lamp: PAR38, 17 Watts, non-dimmable | LEDratio0381 | LEDratio0381 | LED-PAR38(17w) | Available | WP source e.g.: SCE13LG106r1 | 0 | 0 | Disposition: MeasuresList-October312014.xlsx | RobNc |  |  |  | DEER131417 | 2013-01-01 | 2017-06-30 | InEA_modVal | LT-76981 |  |  |  | Standard | Updated for DEER2017 via Qualifier | 1 | 1 | 0 | Deemed Ex Ante Team |  | Updated for DEER2017 via Qualifier |  | Updated to indicate claim/filing status
5136 | R-InCmn-LED-PAR38(18w)-dWP50 | Residential Indoor Common-Area Lighting: LED Lamp replaces pre-existing standard lighting Wattage. Measure includes Code case. Impacts: HOU = 6142; CDF = 0.70 | DEER2017 | Lighting Disposition | 2020-11-24 16:30 | Res-Iltg-Cmn-dWatt-CFL | NonDEER | Scaled | BaseRatio | 0 | 0 | None |  | 0 |  | 1 | Res | Any | Lighting | InCommon | Ltg_Lamp | LED_lamp |  | ILtg-Res-LED-20000hr-Cmn | LED PAR38 Basecase, Total Watts = 3.81 x Msr Watts | LED PAR38 Basecase, Total Watts = 3.81 x Msr Watts | LED Lamp: PAR38, 18 Watts, non-dimmable | LEDratio0381 | LEDratio0381 | LED-PAR38(18w) | Available | WP source e.g.: SCE13LG106r0 | 0 | 0 | Disposition: MeasuresList-October312014.xlsx | RobNc |  |  |  | DEER131417 | 2013-01-01 | 2017-06-30 | InEA_modVal |  |  |  |  | Standard | Updated for DEER2017 via Qualifier | 1 | 1 | 0 | Deemed Ex Ante Team |  | Updated for DEER2017 via Qualifier |  | Updated to indicate claim/filing status
1719 | NE-HVAC-VarRefgHR-14to20ton-12.5EER | Heat recovery VRF system, 14to20ton Tier 1, 12.5 EER | DEER2017 | D17 v2 | 2020-11-24 16:30 | NE-HVAC-VarRefgHR-14to20ton-12.5EER | ExAnte | Standard | None |  |  | N |  | 0 |  | 0 | Com | Any | HVAC | HeatCool | dxHP_equip | VarRefgHR |  | HVAC-airHP |  | Heat recovery VRF system, 14to20ton Tier 0, 10.4 EER | Heat recovery VRF system, 14to20ton Tier 1, 12.5 EER |  | VarRefgHR-14to20ton-10.4EER | VarRefgHR-14to20ton-12.5EER | Available |  | 0 | 0 | June 2017 DEER Update | Rob |  |  |  | None | 2017-01-01 | 2019-12-31 | NotInEA |  |  |  |  | Standard | Measure expired due to DEER2020 update | 1 | 1 | 0 | Deemed Ex Ante Team |  | Measure expired due to DEER2020 update |  | Updated to indicate claim/filing status
2020 | R-OutCmn-LED-A19(EISA-Bin-100w-120LPW)-dWP3p3 | LED A Lamp replaces pre-existing standard lighting Wattage based on EISA bin and LPW | DEER2020 | D20v1 | 2020-11-24 16:30 | All-Oltg-dWatt-MS | NonDEER | Scaled | DeltaWatts | 3.3 | 3.3 | None |  | 0 |  | 0 | Res | Any | Lighting | OutCommon | Ltg_Lamp | LED_lamp |  | OLtg-Res-LED-20000hr-Cmn | LED A19 Basecase, 75% LED, 25% CFL | LED A19 Basecase, 75% LED, 25% CFL | LED Lamp: A19, EISA Bin 100, 120 LPW |  |  |  | Available |  | 0 | 0 |  | RobNc |  |  |  | None | 2020-01-01 | 2020-03-18 | [5 empty] | Standard |  | 1 | 1 | 0 | Deemed Ex Ante Team |  |  |  | Updated to indicate claim/filing status
5137 | R-InCmn-LED-PAR38(19w)-dWP53 | Residential Indoor Common-Area Lighting: LED Lamp replaces pre-existing standard lighting Wattage. Measure includes Code case. Impacts: HOU = 6142; CDF = 0.70 | DEER2017 | Lighting Disposition | 2020-11-24 16:30 | Res-Iltg-Cmn-dWatt-CFL | NonDEER | Scaled | BaseRatio | 0 | 0 | None |  | 0 |  | 1 | Res | Any | Lighting | InCommon | Ltg_Lamp | LED_lamp |  | ILtg-Res-LED-20000hr-Cmn | LED PAR38 Basecase, Total Watts = 3.81 x Msr Watts | LED PAR38 Basecase, Total Watts = 3.81 x Msr Watts | LED Lamp: PAR38, 19 Watts, non-dimmable | LEDratio0381 | LEDratio0381 | LED-PAR38(19w) | Available | WP source e.g.: SCE13LG106r0 | 0 | 0 | Disposition: MeasuresList-October312014.xlsx | RobNc |  |  |  | DEER131417 | 2013-01-01 | 2017-06-30 | InEA_modVal |  |  |  |  | Standard | Updated for DEER2017 via Qualifier | 1 | 1 | 0 | Deemed Ex Ante Team |  | Updated for DEER2017 via Qualifier |  | Updated to indicate claim/filing status
5138 | R-InCmn-LED-PAR38(20w)-dWP56 | Residential Indoor Common-Area Lighting: LED Lamp replaces pre-existing standard lighting Wattage. Measure includes Code case. Impacts: HOU = 6142; CDF = 0.70 | DEER2017 | Lighting Disposition | 2020-11-24 16:30 | Res-Iltg-Cmn-dWatt-CFL | NonDEER | Scaled | BaseRatio | 0 | 0 | None |  | 0 |  | 1 | Res | Any | Lighting | InCommon | Ltg_Lamp | LED_lamp |  | ILtg-Res-LED-20000hr-Cmn | LED PAR38 Basecase, Total Watts = 3.81 x Msr Watts | LED PAR38 Basecase, Total Watts = 3.81 x Msr Watts | LED Lamp: PAR38, 20 Watts, non-dimmable | LEDratio0381 | LEDratio0381 | LED-PAR38(20w) | Available | WP source e.g.: SCE13LG106r0 | 0 | 0 | Disposition: MeasuresList-October312014.xlsx | RobNc |  |  |  | DEER131417 | 2013-01-01 | 2017-06-30 | InEA_modVal |  |  |  |  | Standard | Updated for DEER2017 via Qualifier | 1 | 1 | 0 | Deemed Ex Ante Team |  | Updated for DEER2017 via Qualifier |  | Updated to indicate claim/filing status
5139 | R-InCmn-LED-PAR38(21w)-dWP59 | Residential Indoor Common-Area Lighting: LED Lamp replaces pre-existing standard lighting Wattage. Measure includes Code case. Impacts: HOU = 6142; CDF = 0.70 | DEER2017 | Lighting Disposition | 2020-11-24 16:30 | Res-Iltg-Cmn-dWatt-CFL | NonDEER | Scaled | BaseRatio | 0 | 0 | None |  | 0 |  | 1 | Res | Any | Lighting | InCommon | Ltg_Lamp | LED_lamp |  | ILtg-Res-LED-20000hr-Cmn | LED PAR38 Basecase, Total Watts = 3.81 x Msr Watts | LED PAR38 Basecase, Total Watts = 3.81 x Msr Watts | LED Lamp: PAR38, 21 Watts, non-dimmable | LEDratio0381 | LEDratio0381 | LED-PAR38(21w) | Available | WP source e.g.: SCE13LG106r0 | 0 | 0 | Disposition: MeasuresList-October312014.xlsx | RobNc |  |  |  | DEER131417 | 2013-01-01 | 2017-06-30 | InEA_modVal |  |  |  |  | Standard | Updated for DEER2017 via Qualifier | 1 | 1 | 0 | Deemed Ex Ante Team |  | Updated for DEER2017 via Qualifier |  | Updated to indicate claim/filing status
5140 | R-InCmn-LED-PAR38(22w)-dWP61 | Residential Indoor Common-Area Lighting: LED Lamp replaces pre-existing standard lighting Wattage. Measure includes Code case. Impacts: HOU = 6142; CDF = 0.70 | DEER2017 | Lighting Disposition | 2020-11-24 16:30 | Res-Iltg-Cmn-dWatt-CFL | NonDEER | Scaled | BaseRatio | 0 | 0 | None |  | 0 |  | 1 | Res | Any | Lighting | InCommon | Ltg_Lamp | LED_lamp |  | ILtg-Res-LED-20000hr-Cmn | LED PAR38 Basecase, Total Watts = 3.81 x Msr Watts | LED PAR38 Basecase, Total Watts = 3.81 x Msr Watts | LED Lamp: PAR38, 22 Watts, non-dimmable | LEDratio0381 | LEDratio0381 | LED-PAR38(22w) | Available | WP source e.g.: SCE13LG106r0 | 0 | 0 | Disposition: MeasuresList-October312014.xlsx | RobNc |  |  |  | DEER131417 | 2013-01-01 | 2017-06-30 | InEA_modVal |  |  |  |  | Standard | Updated for DEER2017 via Qualifier | 1 | 1 | 0 | Deemed Ex Ante Team |  | Updated for DEER2017 via Qualifier |  | Updated to indicate claim/filing status
5141 | R-InCmn-LED-PAR38(23w)-dWP64 | Residential Indoor Common-Area Lighting: LED Lamp replaces pre-existing standard lighting Wattage. Measure includes Code case. Impacts: HOU = 6142; CDF = 0.70 | DEER2017 | Lighting Disposition | 2020-11-24 16:30 | Res-Iltg-Cmn-dWatt-CFL | NonDEER | Scaled | BaseRatio | 0 | 0 | None |  | 0 |  | 1 | Res | Any | Lighting | InCommon | Ltg_Lamp | LED_lamp |  | ILtg-Res-LED-20000hr-Cmn | LED PAR38 Basecase, Total Watts = 3.81 x Msr Watts | LED PAR38 Basecase, Total Watts = 3.81 x Msr Watts | LED Lamp: PAR38, 23 Watts, non-dimmable | LEDratio0381 | LEDratio0381 | LED-PAR38(23w) | Available | WP source e.g.: SCE13LG106r0 | 0 | 0 | Disposition: MeasuresList-October312014.xlsx | RobNc |  |  |  | DEER131417 | 2013-01-01 | 2017-06-30 | InEA_modVal |  |  |  |  | Standard | Updated for DEER2017 via Qualifier | 1 | 1 | 0 | Deemed Ex Ante Team |  | Updated for DEER2017 via Qualifier |  | Updated to indicate claim/filing status
5142 | R-InCmn-LED-PAR38(24w)-dWP67 | Residential Indoor Common-Area Lighting: LED Lamp replaces pre-existing standard lighting Wattage. Measure includes Code case. Impacts: HOU = 6142; CDF = 0.70 | DEER2017 | Lighting Disposition | 2020-11-24 16:30 | Res-Iltg-Cmn-dWatt-CFL | NonDEER | Scaled | BaseRatio | 0 | 0 | None |  | 0 |  | 1 | Res | Any | Lighting | InCommon | Ltg_Lamp | LED_lamp |  | ILtg-Res-LED-20000hr-Cmn | LED PAR38 Basecase, Total Watts = 3.81 x Msr Watts | LED PAR38 Basecase, Total Watts = 3.81 x Msr Watts | LED Lamp: PAR38, 24 Watts, non-dimmable | LEDratio0381 | LEDratio0381 | LED-PAR38(24w) | Available | WP source e.g.: SCE13LG106r0 | 0 | 0 | Disposition: MeasuresList-October312014.xlsx | RobNc |  |  |  | DEER131417 | 2013-01-01 | 2017-06-30 | InEA_modVal |  |  |  |  | Standard | Updated for DEER2017 via Qualifier | 1 | 1 | 0 | Deemed Ex Ante Team |  | Updated for DEER2017 via Qualifier |  | Updated to indicate claim/filing status
5143 | R-InCmn-LED-PAR38(25w)-dWP70 | Residential Indoor Common-Area Lighting: LED Lamp replaces pre-existing standard lighting Wattage. Measure includes Code case. Impacts: HOU = 6142; CDF = 0.70 | DEER2017 | Lighting Disposition | 2020-11-24 16:30 | Res-Iltg-Cmn-dWatt-CFL | NonDEER | Scaled | BaseRatio | 0 | 0 | None |  | 0 |  | 1 | Res | Any | Lighting | InCommon | Ltg_Lamp | LED_lamp |  | ILtg-Res-LED-20000hr-Cmn | LED PAR38 Basecase, Total Watts = 3.81 x Msr Watts | LED PAR38 Basecase, Total Watts = 3.81 x Msr Watts | LED Lamp: PAR38, 25 Watts, non-dimmable | LEDratio0381 | LEDratio0381 | LED-PAR38(25w) | Available | WP source e.g.: SCE13LG106rx | 0 | 0 | Disposition: MeasuresList-October312014.xlsx | RobNc |  |  |  | DEER131417 | 2013-01-01 | 2017-06-30 | InEA_modVal |  |  |  |  | Standard | Updated for DEER2017 via Qualifier | 1 | 1 | 0 | Deemed Ex Ante Team |  | Updated for DEER2017 via Qualifier |  | Updated to indicate claim/filing status
5144 | R-InCmn-LED-PAR38(26w)-dWP73 | Residential Indoor Common-Area Lighting: LED Lamp replaces pre-existing standard lighting Wattage. Measure includes Code case. Impacts: HOU = 6142; CDF = 0.70 | DEER2017 | Lighting Disposition | 2020-11-24 16:30 | Res-Iltg-Cmn-dWatt-CFL | NonDEER | Scaled | BaseRatio | 0 | 0 | None |  | 0 |  | 1 | Res | Any | Lighting | InCommon | Ltg_Lamp | LED_lamp |  | ILtg-Res-LED-20000hr-Cmn | LED PAR38 Basecase, Total Watts = 3.81 x Msr Watts | LED PAR38 Basecase, Total Watts = 3.81 x Msr Watts | LED Lamp: PAR38, 26 Watts, non-dimmable | LEDratio0381 | LEDratio0381 | LED-PAR38(26w) | Available | WP source e.g.: SCE13LG106rx | 0 | 0 | Disposition: MeasuresList-October312014.xlsx | RobNc |  |  |  | DEER131417 | 2013-01-01 | 2017-06-30 | InEA_modVal |  |  |  |  | Standard | Updated for DEER2017 via Qualifier | 1 | 1 | 0 | Deemed Ex Ante Team |  | Updated for DEER2017 via Qualifier |  | Updated to indicate claim/filing status
5145 | R-InCmn-LED-PAR38(27w)-dWP75 | Residential Indoor Common-Area Lighting: LED Lamp replaces pre-existing standard lighting Wattage. Measure includes Code case. Impacts: HOU = 6142; CDF = 0.70 | DEER2017 | Lighting Disposition | 2020-11-24 16:30 | Res-Iltg-Cmn-dWatt-CFL | NonDEER | Scaled | BaseRatio | 0 | 0 | None |  | 0 |  | 1 | Res | Any | Lighting | InCommon | Ltg_Lamp | LED_lamp |  | ILtg-Res-LED-20000hr-Cmn | LED PAR38 Basecase, Total Watts = 3.81 x Msr Watts | LED PAR38 Basecase, Total Watts = 3.81 x Msr Watts | LED Lamp: PAR38, 27 Watts, non-dimmable | LEDratio0381 | LEDratio0381 | LED-PAR38(27w) | Available | WP source e.g.: SCE13LG106rx | 0 | 0 | Disposition: MeasuresList-October312014.xlsx | RobNc |  |  |  | DEER131417 | 2013-01-01 | 2017-06-30 | InEA_modVal |  |  |  |  | Standard | Updated for DEER2017 via Qualifier | 1 | 1 | 0 | Deemed Ex Ante Team |  | Updated for DEER2017 via Qualifier |  | Updated to indicate claim/filing status
1719 | NE-HVAC-VarRefgHR-14to20ton-14EER | Heat recovery VRF system, 14to20ton Tier 2, 14 EER | DEER2017 | D17 v2 | 2020-11-24 16:30 | NE-HVAC-VarRefgHR-14to20ton-14EER | ExAnte | Standard | None |  |  | N |  | 0 |  | 0 | Com | Any | HVAC | HeatCool | dxHP_equip | VarRefgHR |  | HVAC-airHP |  | Heat recovery VRF system, 14to20ton Tier 0, 10.4 EER | Heat recovery VRF system, 14to20ton Tier 2, 14 EER |  | VarRefgHR-14to20ton-10.4EER | VarRefgHR-14to20ton-14EER | Available |  | 0 | 0 | June 2017 DEER Update | Rob |  |  |  | None | 2017-01-01 | 2019-12-31 | NotInEA |  |  |  |  | Standard | Measure expired due to DEER2020 update | 1 | 1 | 0 | Deemed Ex Ante Team |  | Measure expired due to DEER2020 update |  | Updated to indicate claim/filing status
304 | R-InCmn-LED-PAR38(8w)-dWP22 | Residential Indoor Common Area Lighting: LED Lamp replaces pre-existing standard lighting Wattage. Measure includes Code case. | DEER2017 | Staff Disposition | 2020-11-24 16:30 | Res-Iltg-Cmn-dWatt-CFL | NonDEER | Scaled | BaseRatio | 0 | 0 | None |  | 0 |  | 1 | Res | Any | Lighting | InCommon | Ltg_Lamp | LED_lamp |  | ILtg-Res-LED-20000hr-Cmn | LED PAR38 Basecase, Total Watts = 3.81 x Msr Watts | LED PAR38 Basecase, Total Watts = 3.81 x Msr Watts | LED Lamp: Exterior PAR38, 8 Watts, non-dimmable | LEDratio0381 | LEDratio0381 | LED-PAR38-Ext(8w) | Available | From LED WRR Disposition July 2016 | 0 | 0 | LED-WRR-WorkpaperDisposition_22Jul2016-Final.docx | RobNc |  | ILtg-Res-LED-20000hr-Cmn |  | None | 2017-01-01 | 2017-06-30 | InEA_modVal | LT-68754 |  |  |  | Standard |  | 1 | 1 | 0 | Deemed Ex Ante Team |  |  |  | Updated to indicate claim/filing status
150 | Res-GasFurnace-AFUE94 | Efficient Residential Gas Furnace - AFUE 94 | DEER2017 | D17 v2 | 2020-11-24 16:30 | Res-Furnace-dHIR | DEER | Scaled | Delta | 0.176 | 0.176 | None |  | 0 |  | 0 | Res | Any | HVAC | SpaceHeat | SpaceHtg_eq | GasFurnace |  | HV-EffFurn | Furnace AFUE 80 | Furnace AFUE 80 | Efficient Residential Gas Furnace - AFUE 94 |  |  |  | Available | scaled based on deltaHIR, impacts based on RG-HV-EffFurn-96AFUE with Updated code baseline | 0 | 0 | June 2017 DEER Update | ErRobNc |  | HV-EffFurn |  | None | 2017-01-01 | 2019-12-31 | InEA_mod |  |  |  |  | Standard | Measure updated for DEER2017, pre-existing set to 80 AFUE for June 2017 update; Measure expired due to DEER2020 update | 1 | 1 | 0 | Deemed Ex Ante Team |  | Measure updated for DEER2017, pre-existing set to 80 AFUE for June 2017 update; Measure expired due to DEER2020 update |  | Updated to indicate claim/filing status
151 | Res-GasFurnace-AFUE95 | Efficient Residential Gas Furnace - AFUE 95 | DEER2017 | D17 v2 | 2020-11-24 16:30 | Res-Furnace-dHIR | DEER | Scaled | Delta | 0.189 | 0.189 | None |  | 0 |  | 0 | Res | Any | HVAC | SpaceHeat | SpaceHtg_eq | GasFurnace |  | HV-EffFurn | Furnace AFUE 80 | Furnace AFUE 80 | Efficient Residential Gas Furnace - AFUE 95 |  |  |  | Available | scaled based on deltaHIR, impacts based on RG-HV-EffFurn-96AFUE with Updated code baseline | 0 | 0 | June 2017 DEER Update | ErRobNc |  | HV-EffFurn |  | None | 2017-01-01 | 2019-12-31 | InEA_mod |  |  |  |  | Standard | Measure updated for DEER2017, pre-existing set to 80 AFUE for June 2017 update; Measure expired due to DEER2020 update | 1 | 1 | 0 | Deemed Ex Ante Team |  | Measure updated for DEER2017, pre-existing set to 80 AFUE for June 2017 update; Measure expired due to DEER2020 update |  | Updated to indicate claim/filing status
152 | Res-GasFurnace-AFUE96 | Efficient Residential Gas Furnace - AFUE 96 | DEER2017 | D17 v2 | 2020-11-24 16:30 | Res-Furnace-dHIR | DEER | Scaled | Delta | 0.201 | 0.201 | None |  | 0 |  | 0 | Res | Any | HVAC | SpaceHeat | SpaceHtg_eq | GasFurnace |  | HV-EffFurn | Furnace AFUE 80 | Furnace AFUE 80 | Efficient Residential Gas Furnace - AFUE 96 |  |  |  | Available | scaled based on deltaHIR, impacts based on RG-HV-EffFurn-96AFUE with Updated code baseline | 0 | 0 | June 2017 DEER Update | ErRobNc |  | HV-EffFurn |  | None | 2017-01-01 | 2019-12-31 | InEA_mod |  |  |  |  | Standard | Measure updated for DEER2017, pre-existing set to 80 AFUE for June 2017 update; Measure expired due to DEER2020 update | 1 | 1 | 0 | Deemed Ex Ante Team |  | Measure updated for DEER2017, pre-existing set to 80 AFUE for June 2017 update; Measure expired due to DEER2020 update |  | Updated to indicate claim/filing status
153 | Res-GasFurnace-AFUE97 | Efficient Residential Gas Furnace - AFUE 97 | DEER2017 | D17 v2 | 2020-11-24 16:30 | Res-Furnace-dHIR | DEER | Scaled | Delta | 0.212 | 0.212 | None |  | 0 |  | 0 | Res | Any | HVAC | SpaceHeat | SpaceHtg_eq | GasFurnace |  | HV-EffFurn | Furnace AFUE 80 | Furnace AFUE 80 | Efficient Residential Gas Furnace - AFUE 97 |  |  |  | Available | scaled based on deltaHIR, impacts based on RG-HV-EffFurn-96AFUE with Updated code baseline | 0 | 0 | June 2017 DEER Update | ErRobNc |  | HV-EffFurn |  | None | 2017-01-01 | 2019-12-31 | InEA_mod |  |  |  |  | Standard | Measure updated for DEER2017, pre-existing set to 80 AFUE for June 2017 update; Measure expired due to DEER2020 update | 1 | 1 | 0 | Deemed Ex Ante Team |  | Measure updated for DEER2017, pre-existing set to 80 AFUE for June 2017 update; Measure expired due to DEER2020 update |  | Updated to indicate claim/filing status
154 | Res-GasFurnace-AFUE98 | Efficient Residential Gas Furnace - AFUE 98 | DEER2017 | D17 v2 | 2020-11-24 16:30 | Res-Furnace-dHIR | DEER | Scaled | Delta | 0.224 | 0.224 | None |  | 0 |  | 0 | Res | Any | HVAC | SpaceHeat | SpaceHtg_eq | GasFurnace |  | HV-EffFurn | Furnace AFUE 80 | Furnace AFUE 80 | Efficient Residential Gas Furnace - AFUE 98 |  |  |  | Available | scaled based on deltaHIR, impacts based on RG-HV-EffFurn-96AFUE with Updated code baseline | 0 | 0 | June 2017 DEER Update | ErRobNc |  | HV-EffFurn |  | None | 2017-01-01 | 2019-12-31 | InEA_mod |  |  |  |  | Standard | Measure updated for DEER2017, pre-existing set to 80 AFUE for June 2017 update; Measure expired due to DEER2020 update | 1 | 1 | 0 | Deemed Ex Ante Team |  | Measure updated for DEER2017, pre-existing set to 80 AFUE for June 2017 update; Measure expired due to DEER2020 update |  | Updated to indicate claim/filing status
5156 | R-InCmn-LFLmpBlst-T8-48in-25w+El-IS-NLO(25w)-dWP7 | Residential Indoor Common-Area Lighting: more efficient Linear Fluorescent Lamp & Ballast installed. Measure includes Code case. Impacts: HOU = 4340; CDF = 0.423 | DEER2011 | Lighting Disposition | 2020-11-24 16:30 | Res-Iltg-Cmn-dWatt-LF | NonDEER | Scaled | Delta |  |  | None |  | 1 |  | 1 | Res | Any | Lighting | InCommon | Ltg_Lmp+Blst | LF_LmpBlst |  | ILtg-Lfluor-CommArea |  |  |  | LFLmpBlst-T8-48in-32w-2g+El-IS-NLO(32w) | LFLmpBlst-T8-48in-32w-2g+El-IS-NLO(32w) | LFLmpBlst-T8-48in-25w+El-IS-NLO(25w) | Available | WP source e.g.: PGE3PLTG172r2; Expires 6-30-2014; Not used in 2013-14 Lighting Disposition | 0 | 0 | Disposition: MeasuresList-May222014.xlsx | RobNc |  | ILtg-Lfluor-CommArea |  | None | 2013-01-01 | 2014-06-30 | DEER |  |  |  |  | Standard |  | 1 | 1 | 0 | Deemed Ex Ante Team |  |  |  | Updated to indicate claim/filing status
2020 | C-In-LED-PAR30(6w)-dWP8 | Commercial Indoor General Lighting: LED Lamp replaces pre-existing standard lighting Wattage. Measure includes Code case. Impacts: CFL-based HOU (varies by BldgType) | DEER2020 | D20v1 | 2020-11-24 16:30 | Com-ILtg-SI-dWatt | DEER | Scaled | BaseRatio |  |  | None |  | 0 |  | 1 | Com | Any | Lighting | InGen-ScrewIn | Ltg_Lamp | LED_lamp |  | ILtg-Com-LED-20000hr |  |  |  | LEDratio0234 | LEDratio0234 | LED-PAR30(6w) | Available |  | 0 | 0 |  | NrNc |  |  |  | None | 2020-01-01 | 2020-03-18 | [5 empty] | Standard | DEER2020 update for: revised impacts, IEFs and peak demand | 1 | 1 | 0 | Deemed Ex Ante Team |  | DEER2020 update for: revised impacts, IEFs and peak demand |  | Updated to indicate claim/filing status
5170 | R-InCmn-LFLmpBlst-T8-48in-32w-1g+El-IS-NLO-Del(0w)-dWP53-dWC0 | Residential Indoor Common-Area Lighting: Linear Fluorescent Lamp & Ballast permanently delamped. Measure includes Code case. Impacts: HOU = 4340; CDF = 0.423 | DEER2011 | Lighting Disposition | 2020-11-24 16:30 | Res-Iltg-Cmn-dWatt-LF | NonDEER | Scaled | Delta |  |  | None |  | 1 |  | 1 | Res | Any | Lighting | InCommon | Ltg_Lmp+Blst | LF_LmpBlst |  | ILtg-Lfluor-CommArea |  |  |  | LFLmpBlst-T8-48in-32w-1g+El-RS-NLO(53w) | LFLmpBlst-T8-48in-32w-1g+El-IS-NLO-Del(0w) | LFLmpBlst-T8-48in-32w-1g+El-IS-NLO-Del(0w) | Available | WP source e.g.: SCE13LG087r0; Not used in 2013-14 Lighting Disposition | 0 | 0 | Disposition: MeasuresList-May222014.xlsx | ERrul |  | ILtg-Lfluor-CommArea |  | None | 2013-01-01 | 2014-06-30 | DEER |  |  |  |  | Standard |  | 1 | 1 | 0 | Deemed Ex Ante Team |  |  |  | Updated to indicate claim/filing status
2020 | R-In-LEDFixt(28w)-dWP54-dWC39 | Residential Indoor General Lighting: LED Fixture replaces pre-existing standard lighting Wattage. Measure includes Code case. | DEER2020 | D20v1 | 2020-11-24 16:30 | Res-Iltg-SI-dWatt | DEER | Scaled | BaseRatio |  |  | None |  | 0 |  | 1 | Res | Any | Lighting | InGen-ScrewIn | Ltg_Fixture | LED_fixt |  | ILtg-Res-LED-50000hr+12yr |  |  |  | LEDratio0296 | LEDratio0242 | LEDFixt(28w) | Available |  | 0 | 0 |  | ArNrNc |  | LtgFixture-Default |  | None | 2020-01-01 | 2020-03-18 | [5 empty] | Standard | DEER2020 update for: ISP/Title 24 wattage baseline; revised impacts, IEFs and peak demand | 1 | 1 | 0 | Deemed Ex Ante Team |  | DEER2020 update for: ISP/Title 24 wattage baseline; revised impacts, IEFs and peak demand |  | Updated to indicate claim/filing status
2020 | C-In-LED-CanRet(13w)-dWP17 | Commercial Indoor General Lighting: LED Fixture replaces pre-existing standard lighting Wattage. Measure includes Code case. | DEER2020 | D20v1 | 2020-11-24 16:30 | Com-ILtg-SI-dWatt | DEER | Scaled | BaseRatio |  |  | None |  | 0 |  | 1 | Com | Any | Lighting | InGen-ScrewIn | Ltg_Lamp | LED_lamp |  | ILtg-Com-LED-20000hr |  |  |  | LEDratio0234 | LEDratio0234 | LED-CanRet(13w) | Available |  | 0 | 0 |  | NrNc |  |  |  | None | 2020-01-01 | 2020-03-18 | [5 empty] | Standard | DEER2020 update for: revised impacts, IEFs and peak demand | 1 | 1 | 0 | Deemed Ex Ante Team |  | DEER2020 update for: revised impacts, IEFs and peak demand |  | Updated to indicate claim/filing status
1 | WholeHouseFan-3.0CFM-PSC | Whole House Fan with an air flow of 3.0 CFM per square foot of conditioned area; PSC motor using 0.15 W/CFM | DEER2017 | D17 v1.0 | 2020-11-24 16:30 | RE-HV-WholeHouseFan-3.0CFMp-PSC | DEER | Standard | None | 0 | 0 | None |  | 0 |  | 0 | Res | Any | HVAC | VentAirDist | HV_Tech | WHFan |  | HV-WHfan | Natural Ventilation except where whole house fan required by code (1.5CFM per sqft air flow and PSC motor assumed when required) |  | Flow rate of 3.0 CFM per square foot of conditioned area; PSC motor using 0.15 W/CFM; cooling to 70F when outdoor temperature is at least 3 degrees below cooling thermotstat setpoint |  |  |  | Available |  | 0 | 0 |  | Retro |  |  |  | None | 2017-01-01 | 2019-12-31 | [5 empty] | Standard | Measure new for DEER2017; Measure expired due to DEER2020 update | 1 | 1 | 0 | Deemed Ex Ante Team |  | Measure new for DEER2017; Measure expired due to DEER2020 update |  | Updated to indicate claim/filing status
5179 | R-In-LED-A19(10w)-dWP19 | Residential Indoor General Lighting: LED Lamp replaces pre-existing standard lighting Wattage. Measure includes Code case. Impacts: CFL-based HOU (varies by BldgType) | DEER2017 | Lighting Disposition | 2020-11-24 16:30 | Res-Iltg-dWatt-CFL | NonDEER | Scaled | BaseRatio | 0 | 0 | None |  | 0 |  | 1 | Res | Any | Lighting | InGen-CFL | Ltg_Lamp | LED_lamp |  | ILtg-Res-LED-20000hr | LED A19 Basecase, Total Watts = 2.96 x Msr Watts | LED A19 Basecase, Total Watts = 2.96 x Msr Watts | LED Lamp: A19, 10 Watts, non-dimmable | LEDratio0296 | LEDratio0296 | LED-A19(10w) | Available |  | 0 | 0 | Disposition: MeasuresList-October312014.xlsx | RobNc |  |  |  | DEER131417 | 2013-01-01 | 2017-06-30 | InEA_modVal | LT-10965 | LL04 |  |  | Standard | Updated for DEER2017 via Qualifier | 1 | 1 | 0 | Deemed Ex Ante Team |  | Updated for DEER2017 via Qualifier |  | Updated to indicate claim/filing status
5180 | R-In-LED-A19(11w)-dWP21 | Residential Indoor General Lighting: LED Lamp replaces pre-existing standard lighting Wattage. Measure includes Code case. Impacts: CFL-based HOU (varies by BldgType) | DEER2017 | Lighting Disposition | 2020-11-24 16:30 | Res-Iltg-dWatt-CFL | NonDEER | Scaled | BaseRatio | 0 | 0 | None |  | 0 |  | 1 | Res | Any | Lighting | InGen-CFL | Ltg_Lamp | LED_lamp |  | ILtg-Res-LED-20000hr | LED A19 Basecase, Total Watts = 2.96 x Msr Watts | LED A19 Basecase, Total Watts = 2.96 x Msr Watts | LED Lamp: A19, 11 Watts, non-dimmable | LEDratio0296 | LEDratio0296 | LED-A19(11w) | Available |  | 0 | 0 | Disposition: MeasuresList-October312014.xlsx | RobNc |  |  |  | DEER131417 | 2013-01-01 | 2017-06-30 | InEA_modVal | LT-78423 | LL05 |  |  | Standard | Updated for DEER2017 via Qualifier | 1 | 1 | 0 | Deemed Ex Ante Team |  | Updated for DEER2017 via Qualifier |  | Updated to indicate claim/filing status
5181 | R-In-LED-A19(12w)-dWP23 | Residential Indoor General Lighting: LED Lamp replaces pre-existing standard lighting Wattage. Measure includes Code case. Impacts: CFL-based HOU (varies by BldgType) | DEER2017 | Lighting Disposition | 2020-11-24 16:30 | Res-Iltg-dWatt-CFL | NonDEER | Scaled | BaseRatio | 0 | 0 | None |  | 0 |  | 1 | Res | Any | Lighting | InGen-CFL | Ltg_Lamp | LED_lamp |  | ILtg-Res-LED-20000hr | LED A19 Basecase, Total Watts = 2.96 x Msr Watts | LED A19 Basecase, Total Watts = 2.96 x Msr Watts | LED Lamp: A19, 12 Watts, non-dimmable | LEDratio0296 | LEDratio0296 | LED-A19(12w) | Available |  | 0 | 0 | Disposition: MeasuresList-October312014.xlsx | RobNc |  |  |  | DEER131417 | 2013-01-01 | 2017-06-30 | InEA_modVal | LT-89542 | LL06 |  |  | Standard | Updated for DEER2017 via Qualifier | 1 | 1 | 0 | Deemed Ex Ante Team |  | Updated for DEER2017 via Qualifier |  | Updated to indicate claim/filing status
5182 | R-In-LED-A19(13w)-dWP25 | Residential Indoor General Lighting: LED Lamp replaces pre-existing standard lighting Wattage. Measure includes Code case. Impacts: CFL-based HOU (varies by BldgType) | DEER2017 | Lighting Disposition | 2020-11-24 16:30 | Res-Iltg-dWatt-CFL | NonDEER | Scaled | BaseRatio | 0 | 0 | None |  | 0 |  | 1 | Res | Any | Lighting | InGen-CFL | Ltg_Lamp | LED_lamp |  | ILtg-Res-LED-20000hr | LED A19 Basecase, Total Watts = 2.96 x Msr Watts | LED A19 Basecase, Total Watts = 2.96 x Msr Watts | LED Lamp: A19, 13 Watts, non-dimmable | LEDratio0296 | LEDratio0296 | LED-A19(13w) | Available |  | 0 | 0 | Disposition: MeasuresList-October312014.xlsx | RobNc |  |  |  | DEER131417 | 2013-01-01 | 2017-06-30 | InEA_modVal | LT-90243 | LL07 |  |  | Standard | Updated for DEER2017 via Qualifier | 1 | 1 | 0 | Deemed Ex Ante Team |  | Updated for DEER2017 via Qualifier |  | Updated to indicate claim/filing status
2020 | R-OutCmn-LEDFixt-Ext(17w)-dWP33-dWC24 | Residential Outdoor Common Area Lighting: LED Fixture replaces pre-existing standard lighting Wattage. Measure includes Code case. | DEER2020 | D20v1 | 2020-11-24 16:30 | All-Oltg-dWatt-MS | NonDEER | Scaled | BaseRatio | 0 | 0 | None |  | 0 |  | 1 | Res | Any | Lighting | OutCommon | Ltg_Fixture | LED_fixt |  | OLtg-Res-LED-50000hr-Cmn | LED A19 Basecase, Total Watts = 2.96 x Msr Watts | LED Fixture Basecase, Total Watts = 2.42 x Msr Watts | LED fixture: Any type of housing Fixture Type, Exterior Rated; Total Watts = 17 | LEDratio0296 | LEDratio0242 | LEDFixt-Ext(17w) | Available | From LED WRR Disposition July 2016 | 0 | 0 |  | ErRobNc |  | LtgFixture-Default |  | None | 2020-01-01 | 2020-03-18 |  | LT-92930 |  |  |  | Standard |  | 1 | 1 | 0 | Deemed Ex Ante Team |  |  |  | Updated to indicate claim/filing status
2020 | R-OutCmn-LEDFixt-Ext(18w)-dWP35-dWC25 | Residential Outdoor Common Area Lighting: LED Fixture replaces pre-existing standard lighting Wattage. Measure includes Code case. | DEER2020 | D20v1 | 2020-11-24 16:30 | All-Oltg-dWatt-MS | NonDEER | Scaled | BaseRatio | 0 | 0 | None |  | 0 |  | 1 | Res | Any | Lighting | OutCommon | Ltg_Fixture | LED_fixt |  | OLtg-Res-LED-50000hr-Cmn | LED A19 Basecase, Total Watts = 2.96 x Msr Watts | LED Fixture Basecase, Total Watts = 2.42 x Msr Watts | LED fixture: Any type of housing Fixture Type, Exterior Rated; Total Watts = 18 | LEDratio0296 | LEDratio0242 | LEDFixt-Ext(18w) | Available | From LED WRR Disposition July 2016 | 0 | 0 |  | ErRobNc |  | LtgFixture-Default |  | None | 2020-01-01 | 2020-03-18 |  | LT-68234 |  |  |  | Standard |  | 1 | 1 | 0 | Deemed Ex Ante Team |  |  |  | Updated to indicate claim/filing status
5183 | R-In-LED-A19(14w)-dWP27 | Residential Indoor General Lighting: LED Lamp replaces pre-existing standard lighting Wattage. Measure includes Code case. Impacts: CFL-based HOU (varies by BldgType) | DEER2017 | Lighting Disposition | 2020-11-24 16:30 | Res-Iltg-dWatt-CFL | NonDEER | Scaled | BaseRatio | 0 | 0 | None |  | 0 |  | 1 | Res | Any | Lighting | InGen-CFL | Ltg_Lamp | LED_lamp |  | ILtg-Res-LED-20000hr | LED A19 Basecase, Total Watts = 2.96 x Msr Watts | LED A19 Basecase, Total Watts = 2.96 x Msr Watts | LED Lamp: A19, 14 Watts, non-dimmable | LEDratio0296 | LEDratio0296 | LED-A19(14w) | Available |  | 0 | 0 | Disposition: MeasuresList-October312014.xlsx | RobNc |  |  |  | DEER131417 | 2013-01-01 | 2017-06-30 | InEA_modVal | LT-10795 | LL08 |  |  | Standard | Updated for DEER2017 via Qualifier | 1 | 1 | 0 | Deemed Ex Ante Team |  | Updated for DEER2017 via Qualifier |  | Updated to indicate claim/filing status
5184 | R-In-LED-A19(15w)-dWP29 | Residential Indoor General Lighting: LED Lamp replaces pre-existing standard lighting Wattage. Measure includes Code case. Impacts: CFL-based HOU (varies by BldgType) | DEER2017 | Lighting Disposition | 2020-11-24 16:30 | Res-Iltg-dWatt-CFL | NonDEER | Scaled | BaseRatio | 0 | 0 | None |  | 0 |  | 1 | Res | Any | Lighting | InGen-CFL | Ltg_Lamp | LED_lamp |  | ILtg-Res-LED-20000hr | LED A19 Basecase, Total Watts = 2.96 x Msr Watts | LED A19 Basecase, Total Watts = 2.96 x Msr Watts | LED Lamp: A19, 15 Watts, non-dimmable | LEDratio0296 | LEDratio0296 | LED-A19(15w) | Available |  | 0 | 0 | Disposition: MeasuresList-October312014.xlsx | RobNc |  |  |  | DEER131417 | 2013-01-01 | 2017-06-30 | InEA_modVal | LT-56673 | LL09 |  |  | Standard | Updated for DEER2017 via Qualifier | 1 | 1 | 0 | Deemed Ex Ante Team |  | Updated for DEER2017 via Qualifier |  | Updated to indicate claim/filing status
5185 | R-In-LED-A19(16w)-dWP31 | Residential Indoor General Lighting: LED Lamp replaces pre-existing standard lighting Wattage. Measure includes Code case. Impacts: CFL-based HOU (varies by BldgType) | DEER2017 | Lighting Disposition | 2020-11-24 16:30 | Res-Iltg-dWatt-CFL | NonDEER | Scaled | BaseRatio | 0 | 0 | None |  | 0 |  | 1 | Res | Any | Lighting | InGen-CFL | Ltg_Lamp | LED_lamp |  | ILtg-Res-LED-20000hr | LED A19 Basecase, Total Watts = 2.96 x Msr Watts | LED A19 Basecase, Total Watts = 2.96 x Msr Watts | LED Lamp: A19, 16 Watts, non-dimmable | LEDratio0296 | LEDratio0296 | LED-A19(16w) | Available |  | 0 | 0 | Disposition: MeasuresList-October312014.xlsx | RobNc |  |  |  | DEER131417 | 2013-01-01 | 2017-06-30 | InEA_modVal |  | LL10 |  |  | Standard | Updated for DEER2017 via Qualifier | 1 | 1 | 0 | Deemed Ex Ante Team |  | Updated for DEER2017 via Qualifier |  | Updated to indicate claim/filing status
467 | NG-WtrHt-SmlInst-Gas-150kBtuh-lt2G-0p84EF-82EF | Efficient water heater: Inst Gas (EF=0.84) replaces Gas water heater | DEER2015 | DEER-WaterHeater-Calculator | 2020-11-24 16:30 | NG-WtrHt-SmlInst-Gas-150kBtuh-lt2G-0p84EF-82EF | DEER | Standard | None | 0 | 0 | None |  | 0 |  | 1 | Com | Any | SHW | Heating | WaterHtg_eq | Instant_EF |  | WtrHt-Instant-Com |  |  |  | Inst_EF-Gas-150kBtuh-0p82EF | Inst_EF-Gas-150kBtuh-0p82EF | Inst_EF-Gas-150kBtuh-0p84EF | Available | added per DEER Measure Addition Request from SCG. Measure technology replaces a lower-EF instantaneous water heater. Both the Pre-Exisitng and Code/Standard technologies are set to the lower EF technology. | 0 | 0 |  | ErRobNc |  | WtrHt-Instant-Com |  | None | 2015-04-16 | 2018-12-31 | DEER |  |  |  |  | Standard |  | 1 | 1 | 0 | Deemed Ex Ante Team |  |  |  | Updated to indicate claim/filing status
5186 | R-In-LED-A19(17w)-dWP33 | Residential Indoor General Lighting: LED Lamp replaces pre-existing standard lighting Wattage. Measure includes Code case. Impacts: CFL-based HOU (varies by BldgType) | DEER2017 | Lighting Disposition | 2020-11-24 16:30 | Res-Iltg-dWatt-CFL | NonDEER | Scaled | BaseRatio | 0 | 0 | None |  | 0 |  | 1 | Res | Any | Lighting | InGen-CFL | Ltg_Lamp | LED_lamp |  | ILtg-Res-LED-20000hr | LED A19 Basecase, Total Watts = 2.96 x Msr Watts | LED A19 Basecase, Total Watts = 2.96 x Msr Watts | LED Lamp: A19, 17 Watts, non-dimmable | LEDratio0296 | LEDratio0296 | LED-A19(17w) | Available |  | 0 | 0 | Disposition: MeasuresList-October312014.xlsx | RobNc |  |  |  | DEER131417 | 2013-01-01 | 2017-06-30 | InEA_modVal | LT-95419 | LL11 |  |  | Standard | Updated for DEER2017 via Qualifier | 1 | 1 | 0 | Deemed Ex Ante Team |  | Updated for DEER2017 via Qualifier |  | Updated to indicate claim/filing status
5187 | R-In-LED-A19(18w)-dWP35 | Residential Indoor General Lighting: LED Lamp replaces pre-existing standard lighting Wattage. Measure includes Code case. Impacts: CFL-based HOU (varies by BldgType) | DEER2017 | Lighting Disposition | 2020-11-24 16:30 | Res-Iltg-dWatt-CFL | NonDEER | Scaled | BaseRatio | 0 | 0 | None |  | 0 |  | 1 | Res | Any | Lighting | InGen-CFL | Ltg_Lamp | LED_lamp |  | ILtg-Res-LED-20000hr | LED A19 Basecase, Total Watts = 2.96 x Msr Watts | LED A19 Basecase, Total Watts = 2.96 x Msr Watts | LED Lamp: A19, 18 Watts, non-dimmable | LEDratio0296 | LEDratio0296 | LED-A19(18w) | Available |  | 0 | 0 | Disposition: MeasuresList-October312014.xlsx | RobNc |  |  |  | DEER131417 | 2013-01-01 | 2017-06-30 | InEA_modVal |  | LL12 |  |  | Standard | Updated for DEER2017 via Qualifier | 1 | 1 | 0 | Deemed Ex Ante Team |  | Updated for DEER2017 via Qualifier |  | Updated to indicate claim/filing status
5188 | R-In-LED-A19(19w)-dWP37 | Residential Indoor General Lighting: LED Lamp replaces pre-existing standard lighting Wattage. Measure includes Code case. Impacts: CFL-based HOU (varies by BldgType) | DEER2017 | Lighting Disposition | 2020-11-24 16:30 | Res-Iltg-dWatt-CFL | NonDEER | Scaled | BaseRatio | 0 | 0 | None |  | 0 |  | 1 | Res | Any | Lighting | InGen-CFL | Ltg_Lamp | LED_lamp |  | ILtg-Res-LED-20000hr | LED A19 Basecase, Total Watts = 2.96 x Msr Watts | LED A19 Basecase, Total Watts = 2.96 x Msr Watts | LED Lamp: A19, 19 Watts, non-dimmable | LEDratio0296 | LEDratio0296 | LED-A19(19w) | Available |  | 0 | 0 | Disposition: MeasuresList-October312014.xlsx | RobNc |  |  |  | DEER131417 | 2013-01-01 | 2017-06-30 | InEA_modVal | LT-43162 | LL13 |  |  | Standard | Updated for DEER2017 via Qualifier | 1 | 1 | 0 | Deemed Ex Ante Team |  | Updated for DEER2017 via Qualifier |  | Updated to indicate claim/filing status
5189 | R-In-LED-A19(20w)-dWP39 | Residential Indoor General Lighting: LED Lamp replaces pre-existing standard lighting Wattage. Measure includes Code case. Impacts: CFL-based HOU (varies by BldgType) | DEER2017 | Lighting Disposition | 2020-11-24 16:30 | Res-Iltg-dWatt-CFL | NonDEER | Scaled | BaseRatio | 0 | 0 | None |  | 0 |  | 1 | Res | Any | Lighting | InGen-CFL | Ltg_Lamp | LED_lamp |  | ILtg-Res-LED-20000hr | LED A19 Basecase, Total Watts = 2.96 x Msr Watts | LED A19 Basecase, Total Watts = 2.96 x Msr Watts | LED Lamp: A19, 20 Watts, non-dimmable | LEDratio0296 | LEDratio0296 | LED-A19(20w) | Available |  | 0 | 0 | Disposition: MeasuresList-October312014.xlsx | RobNc |  |  |  | DEER131417 | 2013-01-01 | 2017-06-30 | InEA_modVal | LT-62527 | LL14 |  |  | Standard | Updated for DEER2017 via Qualifier | 1 | 1 | 0 | Deemed Ex Ante Team |  | Updated for DEER2017 via Qualifier |  | Updated to indicate claim/filing status
5190 | R-In-LED-A19(21w)-dWP41 | Residential Indoor General Lighting: LED Lamp replaces pre-existing standard lighting Wattage. Measure includes Code case. Impacts: CFL-based HOU (varies by BldgType) | DEER2017 | Lighting Disposition | 2020-11-24 16:30 | Res-Iltg-dWatt-CFL | NonDEER | Scaled | BaseRatio | 0 | 0 | None |  | 0 |  | 1 | Res | Any | Lighting | InGen-CFL | Ltg_Lamp | LED_lamp |  | ILtg-Res-LED-20000hr | LED A19 Basecase, Total Watts = 2.96 x Msr Watts | LED A19 Basecase, Total Watts = 2.96 x Msr Watts | LED Lamp: A19, 21 Watts, non-dimmable | LEDratio0296 | LEDratio0296 | LED-A19(21w) | Available |  | 0 | 0 | Disposition: MeasuresList-October312014.xlsx | RobNc |  |  |  | DEER131417 | 2013-01-01 | 2017-06-30 | InEA_modVal |  | LL15 |  |  | Standard | Updated for DEER2017 via Qualifier | 1 | 1 | 0 | Deemed Ex Ante Team |  | Updated for DEER2017 via Qualifier |  | Updated to indicate claim/filing status
353 | NE-WtrHt-SmlStrg-Elec-lte12kW-50G-0p93EF | Small Electric Storage Water Heater 50 Gal, EF = 0.93, Recov Eff = 0.98 | DEER2014 | D13 v1.0 | 2020-11-24 16:30 | NE-WtrHt-SmlStrg-Elec-lte12kW-50G-0p93EF | DEER | Standard | None | 0 | 0 | None |  | 0 |  | 0 | Com | Any | SHW | Heating | WaterHtg_eq | Stor_EF |  | WtrHt-Com | Small Electric Storage Water Heater 50 Gal, EF and based on vintage, Recov Eff = 0.98 | Small Electric Storage Water Heater 50 Gal, EF = 0.90, Recov Eff = 0.98 | Small Electric Storage Water Heater 50 Gal, EF = 0.93, Recov Eff = 0.98 |  |  | NE-WtrHt-SmlStrg-Elec-lte12kW-50G-0p93EF | Available |  | 0 | 0 |  | RobNc |  | WtrHt-Com | D08-NE-WtrHt-SmlStrg-Elec-lte12kW-50G-0p93EF | DEER1314-WtrHt | 2013-01-01 | 2015-04-15 | DEER |  |  |  |  | Standard |  | 1 | 1 | 0 | Deemed Ex Ante Team |  |  |  | Updated to indicate claim/filing status
5191 | R-In-LED-A19(22w)-dWP43 | Residential Indoor General Lighting: LED Lamp replaces pre-existing standard lighting Wattage. Measure includes Code case. Impacts: CFL-based HOU (varies by BldgType) | DEER2017 | Lighting Disposition | 2020-11-24 16:30 | Res-Iltg-dWatt-CFL | NonDEER | Scaled | BaseRatio | 0 | 0 | None |  | 0 |  | 1 | Res | Any | Lighting | InGen-CFL | Ltg_Lamp | LED_lamp |  | ILtg-Res-LED-20000hr | LED A19 Basecase, Total Watts = 2.96 x Msr Watts | LED A19 Basecase, Total Watts = 2.96 x Msr Watts | LED Lamp: A19, 22 Watts, non-dimmable | LEDratio0296 | LEDratio0296 | LED-A19(22w) | Available |  | 0 | 0 | Disposition: MeasuresList-October312014.xlsx | RobNc |  |  |  | DEER131417 | 2013-01-01 | 2017-06-30 | InEA_modVal |  | LL16 |  |  | Standard | Updated for DEER2017 via Qualifier | 1 | 1 | 0 | Deemed Ex Ante Team |  | Updated for DEER2017 via Qualifier |  | Updated to indicate claim/filing status
5192 | R-In-LED-A19(23w)-dWP45 | Residential Indoor General Lighting: LED Lamp replaces pre-existing standard lighting Wattage. Measure includes Code case. Impacts: CFL-based HOU (varies by BldgType) | DEER2017 | Lighting Disposition | 2020-11-24 16:30 | Res-Iltg-dWatt-CFL | NonDEER | Scaled | BaseRatio | 0 | 0 | None |  | 0 |  | 1 | Res | Any | Lighting | InGen-CFL | Ltg_Lamp | LED_lamp |  | ILtg-Res-LED-20000hr | LED A19 Basecase, Total Watts = 2.96 x Msr Watts | LED A19 Basecase, Total Watts = 2.96 x Msr Watts | LED Lamp: A19, 23 Watts, non-dimmable | LEDratio0296 | LEDratio0296 | LED-A19(23w) | Available |  | 0 | 0 | Disposition: MeasuresList-October312014.xlsx | RobNc |  |  |  | DEER131417 | 2013-01-01 | 2017-06-30 | InEA_modVal |  | LL17 |  |  | Standard | Updated for DEER2017 via Qualifier | 1 | 1 | 0 | Deemed Ex Ante Team |  | Updated for DEER2017 via Qualifier |  | Updated to indicate claim/filing status
5193 | R-In-LED-A19(24w)-dWP47 | Residential Indoor General Lighting: LED Lamp replaces pre-existing standard lighting Wattage. Measure includes Code case. Impacts: CFL-based HOU (varies by BldgType) | DEER2017 | Lighting Disposition | 2020-11-24 16:30 | Res-Iltg-dWatt-CFL | NonDEER | Scaled | BaseRatio | 0 | 0 | None |  | 0 |  | 1 | Res | Any | Lighting | InGen-CFL | Ltg_Lamp | LED_lamp |  | ILtg-Res-LED-20000hr | LED A19 Basecase, Total Watts = 2.96 x Msr Watts | LED A19 Basecase, Total Watts = 2.96 x Msr Watts | LED Lamp: A19, 24 Watts, non-dimmable | LEDratio0296 | LEDratio0296 | LED-A19(24w) | Available |  | 0 | 0 | Disposition: MeasuresList-October312014.xlsx | RobNc |  |  |  | DEER131417 | 2013-01-01 | 2017-06-30 | InEA_modVal |  | LL18 |  |  | Standard | Updated for DEER2017 via Qualifier | 1 | 1 | 0 | Deemed Ex Ante Team |  | Updated for DEER2017 via Qualifier |  | Updated to indicate claim/filing status
430 | NG-WtrHt-SmlInst-Gas-150kBtuh-lt2G-0p92EF | Efficient water heater: Instant_EF Gas (EF=0.92) replaces Gas water heater | DEER2015 | DEER-WaterHeater-Calculator | 2020-11-24 16:30 | NG-WtrHt-SmlInst-Gas-150kBtuh-lt2G-0p92EF | DEER | Standard | None | 0 | 0 | None |  | 0 |  | 1 | Com | Any | SHW | Heating | WaterHtg_eq | Instant_EF |  | WtrHt-Instant-Com | Small Storage 75 gallon Gas water heater, EF varies by vintage |  |  |  | Stor_EF-Gas-075gal-0.743EF | Inst_EF-Gas-150kBtuh-0p92EF | Available |  | 0 | 0 |  | ErRobNc |  | WtrHt-Instant-Com |  | None | 2015-04-16 | 2018-12-31 | DEER |  |  |  |  | Standard |  | 1 | 1 | 0 | Deemed Ex Ante Team |  |  |  | Updated to indicate claim/filing status
5194 | R-In-LED-A19(25w)-dWP49 | Residential Indoor General Lighting: LED Lamp replaces pre-existing standard lighting Wattage. Measure includes Code case. Impacts: CFL-based HOU (varies by BldgType) | DEER2017 | Lighting Disposition | 2020-11-24 16:30 | Res-Iltg-dWatt-CFL | NonDEER | Scaled | BaseRatio | 0 | 0 | None |  | 0 |  | 1 | Res | Any | Lighting | InGen-CFL | Ltg_Lamp | LED_lamp |  | ILtg-Res-LED-20000hr | LED A19 Basecase, Total Watts = 2.96 x Msr Watts | LED A19 Basecase, Total Watts = 2.96 x Msr Watts | LED Lamp: A19, 25 Watts, non-dimmable | LEDratio0296 | LEDratio0296 | LED-A19(25w) | Available | WP source e.g.: SCE13LG106r0 | 0 | 0 | Disposition: MeasuresList-October312014.xlsx | RobNc |  |  |  | DEER131417 | 2013-01-01 | 2017-06-30 | InEA_modVal |  | LL19 |  |  | Standard | Updated for DEER2017 via Qualifier | 1 | 1 | 0 | Deemed Ex Ante Team |  | Updated for DEER2017 via Qualifier |  | Updated to indicate claim/filing status
305 | R-In-LED-A19(26w)-dWP50 | Residential Indoor General Lighting: LED Lamp replaces pre-existing standard lighting Wattage. Measure includes Code case. | DEER2017 | Staff Disposition | 2020-11-24 16:30 | Res-Iltg-dWatt-CFL | NonDEER | Scaled | BaseRatio | 0 | 0 | None |  | 0 |  | 1 | Res | Any | Lighting | InGen-CFL | Ltg_Lamp | LED_lamp |  | ILtg-Res-LED-20000hr | LED A19 Basecase, Total Watts = 2.96 x Msr Watts | LED A19 Basecase, Total Watts = 2.96 x Msr Watts | LED Lamp: A19, 26 Watts, non-dimmable | LEDratio0296 | LEDratio0296 | LED-A19(26w) | Available | From LED WRR Disposition July 2016 | 0 | 0 | LED-WRR-WorkpaperDisposition_22Jul2016-Final.docx | RobNc |  | ILtg-Res-LED-20000hr |  | None | 2017-01-01 | 2017-06-30 | InEA_modVal | LT-99339 |  |  |  | Standard |  | 1 | 1 | 0 | Deemed Ex Ante Team |  |  |  | Updated to indicate claim/filing status
307 | R-In-LED-A19(28w)-dWP54 | Residential Indoor General Lighting: LED Lamp replaces pre-existing standard lighting Wattage. Measure includes Code case. | DEER2017 | Staff Disposition | 2020-11-24 16:30 | Res-Iltg-dWatt-CFL | NonDEER | Scaled | BaseRatio | 0 | 0 | None |  | 0 |  | 1 | Res | Any | Lighting | InGen-CFL | Ltg_Lamp | LED_lamp |  | ILtg-Res-LED-20000hr | LED A19 Basecase, Total Watts = 2.96 x Msr Watts | LED A19 Basecase, Total Watts = 2.96 x Msr Watts | LED Lamp: A19, 28 Watts, non-dimmable | LEDratio0296 | LEDratio0296 | LED-A19(28w) | Available | From LED WRR Disposition July 2016 | 0 | 0 | LED-WRR-WorkpaperDisposition_22Jul2016-Final.docx | RobNc |  | ILtg-Res-LED-20000hr |  | None | 2017-01-01 | 2017-06-30 | InEA_modVal | LT-86724 |  |  |  | Standard |  | 1 | 1 | 0 | Deemed Ex Ante Team |  |  |  | Updated to indicate claim/filing status
308 | R-In-LED-A19(29w)-dWP56 | Residential Indoor General Lighting: LED Lamp replaces pre-existing standard lighting Wattage. Measure includes Code case. | DEER2017 | Staff Disposition | 2020-11-24 16:30 | Res-Iltg-dWatt-CFL | NonDEER | Scaled | BaseRatio | 0 | 0 | None |  | 0 |  | 1 | Res | Any | Lighting | InGen-CFL | Ltg_Lamp | LED_lamp |  | ILtg-Res-LED-20000hr | LED A19 Basecase, Total Watts = 2.96 x Msr Watts | LED A19 Basecase, Total Watts = 2.96 x Msr Watts | LED Lamp: A19, 29 Watts, non-dimmable | LEDratio0296 | LEDratio0296 | LED-A19(29w) | Available | From LED WRR Disposition July 2016 | 0 | 0 | LED-WRR-WorkpaperDisposition_22Jul2016-Final.docx | RobNc |  | ILtg-Res-LED-20000hr |  | None | 2017-01-01 | 2017-06-30 | InEA_modVal | LT-86853 |  |  |  | Standard |  | 1 | 1 | 0 | Deemed Ex Ante Team |  |  |  | Updated to indicate claim/filing status
309 | R-In-LED-A19(30w)-dWP58 | Residential Indoor General Lighting: LED Lamp replaces pre-existing standard lighting Wattage. Measure includes Code case. | DEER2017 | Staff Disposition | 2020-11-24 16:30 | Res-Iltg-dWatt-CFL | NonDEER | Scaled | BaseRatio | 0 | 0 | None |  | 0 |  | 1 | Res | Any | Lighting | InGen-CFL | Ltg_Lamp | LED_lamp |  | ILtg-Res-LED-20000hr | LED A19 Basecase, Total Watts = 2.96 x Msr Watts | LED A19 Basecase, Total Watts = 2.96 x Msr Watts | LED Lamp: A19, 30 Watts, non-dimmable | LEDratio0296 | LEDratio0296 | LED-A19(30w) | Available | From LED WRR Disposition July 2016 | 0 | 0 | LED-WRR-WorkpaperDisposition_22Jul2016-Final.docx | RobNc |  | ILtg-Res-LED-20000hr |  | None | 2017-01-01 | 2017-06-30 | InEA_modVal | LT-63022 |  |  |  | Standard |  | 1 | 1 | 0 | Deemed Ex Ante Team |  |  |  | Updated to indicate claim/filing status
310 | R-In-LED-A19(31w)-dWP60 | Residential Indoor General Lighting: LED Lamp replaces pre-existing standard lighting Wattage. Measure includes Code case. | DEER2017 | Staff Disposition | 2020-11-24 16:30 | Res-Iltg-dWatt-CFL | NonDEER | Scaled | BaseRatio | 0 | 0 | None |  | 0 |  | 1 | Res | Any | Lighting | InGen-CFL | Ltg_Lamp | LED_lamp |  | ILtg-Res-LED-20000hr | LED A19 Basecase, Total Watts = 2.96 x Msr Watts | LED A19 Basecase, Total Watts = 2.96 x Msr Watts | LED Lamp: A19, 31 Watts, non-dimmable | LEDratio0296 | LEDratio0296 | LED-A19(31w) | Available | From LED WRR Disposition July 2016 | 0 | 0 | LED-WRR-WorkpaperDisposition_22Jul2016-Final.docx | RobNc |  | ILtg-Res-LED-20000hr |  | None | 2017-01-01 | 2017-06-30 | InEA_modVal | LT-71236 |  |  |  | Standard |  | 1 | 1 | 0 | Deemed Ex Ante Team |  |  |  | Updated to indicate claim/filing status
5195 | R-In-LED-A19(35w)-dWP68 | Residential Indoor General Lighting: LED Lamp replaces pre-existing standard lighting Wattage. Measure includes Code case. Impacts: CFL-based HOU (varies by BldgType) | DEER2017 | Lighting Disposition | 2020-11-24 16:30 | Res-Iltg-dWatt-CFL | NonDEER | Scaled | BaseRatio | 0 | 0 | None |  | 0 |  | 1 | Res | Any | Lighting | InGen-CFL | Ltg_Lamp | LED_lamp |  | ILtg-Res-LED-20000hr | LED A19 Basecase, Total Watts = 2.96 x Msr Watts | LED A19 Basecase, Total Watts = 2.96 x Msr Watts | LED Lamp: A19, 35 Watts, non-dimmable | LEDratio0296 | LEDratio0296 | LED-A19(35w) | Available | Not Used by Oct 2014 disposition. May 2014 disposition used this measure in error; the Measure Technology is 25w | 0 | 0 | Disposition: MeasuresList-October312014.xlsx | RobNc |  |  |  | DEER131417 | 2013-01-01 | 2017-06-30 | InEA_modVal |  |  |  |  | Standard | Updated for DEER2017 via Qualifier | 1 | 1 | 0 | Deemed Ex Ante Team |  | Updated for DEER2017 via Qualifier |  | Updated to indicate claim/filing status
5196 | R-In-LED-A19(4w)-dWP7 | Residential Indoor General Lighting: LED Lamp replaces pre-existing standard lighting Wattage. Measure includes Code case. Impacts: CFL-based HOU (varies by BldgType) | DEER2017 | Lighting Disposition | 2020-11-24 16:30 | Res-Iltg-dWatt-CFL | NonDEER | Scaled | BaseRatio | 0 | 0 | None |  | 0 |  | 1 | Res | Any | Lighting | InGen-CFL | Ltg_Lamp | LED_lamp |  | ILtg-Res-LED-20000hr | LED A19 Basecase, Total Watts = 2.96 x Msr Watts | LED A19 Basecase, Total Watts = 2.96 x Msr Watts | LED Lamp: A19, 4 Watts, non-dimmable | LEDratio0296 | LEDratio0296 | LED-A19(4w) | Available | WP source e.g.: SCE13LG106r1 | 0 | 0 | Disposition: MeasuresList-October312014.xlsx | RobNc |  |  |  | DEER131417 | 2013-01-01 | 2017-06-30 | InEA_modVal | LT-12834 |  |  |  | Standard | Updated for DEER2017 via Qualifier | 1 | 1 | 0 | Deemed Ex Ante Team |  | Updated for DEER2017 via Qualifier |  | Updated to indicate claim/filing status
5197 | R-In-LED-A19(5w)-dWP9 | Residential Indoor General Lighting: LED Lamp replaces pre-existing standard lighting Wattage. Measure includes Code case. Impacts: CFL-based HOU (varies by BldgType) | DEER2017 | Lighting Disposition | 2020-11-24 16:30 | Res-Iltg-dWatt-CFL | NonDEER | Scaled | BaseRatio | 0 | 0 | None |  | 0 |  | 1 | Res | Any | Lighting | InGen-CFL | Ltg_Lamp | LED_lamp |  | ILtg-Res-LED-20000hr | LED A19 Basecase, Total Watts = 2.96 x Msr Watts | LED A19 Basecase, Total Watts = 2.96 x Msr Watts | LED Lamp: A19, 5 Watts, non-dimmable | LEDratio0296 | LEDratio0296 | LED-A19(5w) | Available | WP source e.g.: WPSDGENRLG0106r2 | 0 | 0 | Disposition: MeasuresList-October312014.xlsx | RobNc |  |  |  | DEER131417 | 2013-01-01 | 2017-06-30 | InEA_modVal |  |  |  |  | Standard | Updated for DEER2017 via Qualifier | 1 | 1 | 0 | Deemed Ex Ante Team |  | Updated for DEER2017 via Qualifier |  | Updated to indicate claim/filing status
5198 | R-In-LED-A19(6w)-dWP11 | Residential Indoor General Lighting: LED Lamp replaces pre-existing standard lighting Wattage. Measure includes Code case. Impacts: CFL-based HOU (varies by BldgType) | DEER2017 | Lighting Disposition | 2020-11-24 16:30 | Res-Iltg-dWatt-CFL | NonDEER | Scaled | BaseRatio | 0 | 0 | None |  | 0 |  | 1 | Res | Any | Lighting | InGen-CFL | Ltg_Lamp | LED_lamp |  | ILtg-Res-LED-20000hr | LED A19 Basecase, Total Watts = 2.96 x Msr Watts | LED A19 Basecase, Total Watts = 2.96 x Msr Watts | LED Lamp: A19, 6 Watts, non-dimmable | LEDratio0296 | LEDratio0296 | LED-A19(6w) | Available |  | 0 | 0 | Disposition: MeasuresList-October312014.xlsx | RobNc |  |  |  | DEER131417 | 2013-01-01 | 2017-06-30 | InEA_modVal | LT-45662 | LL01 |  |  | Standard | Updated for DEER2017 via Qualifier | 1 | 1 | 0 | Deemed Ex Ante Team |  | Updated for DEER2017 via Qualifier |  | Updated to indicate claim/filing status
5200 | R-In-LED-A19(8w)-dWP15 | Residential Indoor General Lighting: LED Lamp replaces pre-existing standard lighting Wattage. Measure includes Code case. Impacts: CFL-based HOU (varies by BldgType) | DEER2017 | Lighting Disposition | 2020-11-24 16:30 | Res-Iltg-dWatt-CFL | NonDEER | Scaled | BaseRatio | 0 | 0 | None |  | 0 |  | 1 | Res | Any | Lighting | InGen-CFL | Ltg_Lamp | LED_lamp |  | ILtg-Res-LED-20000hr | LED A19 Basecase, Total Watts = 2.96 x Msr Watts | LED A19 Basecase, Total Watts = 2.96 x Msr Watts | LED Lamp: A19, 8 Watts, non-dimmable | LEDratio0296 | LEDratio0296 | LED-A19(8w) | Available |  | 0 | 0 | Disposition: MeasuresList-October312014.xlsx | RobNc |  |  |  | DEER131417 | 2013-01-01 | 2017-06-30 | InEA_modVal | LT-22929 | LL02 |  |  | Standard | Updated for DEER2017 via Qualifier | 1 | 1 | 0 | Deemed Ex Ante Team |  | Updated for DEER2017 via Qualifier |  | Updated to indicate claim/filing status
5202 | R-In-LED-BR(11w)-dWP37 | Residential Indoor General Lighting: LED Lamp replaces pre-existing standard lighting Wattage. Measure includes Code case. Impacts: CFL-based HOU (varies by BldgType) | DEER2011 | Lighting Disposition | 2020-11-24 16:30 | Res-Iltg-dWatt-CFL | NonDEER | Scaled | BaseRatio | 0 | 0 | None |  | 0 |  | 1 | Res | Any | Lighting | InGen-CFL | Ltg_Lamp | LED_lamp |  | ILtg-Res-LED-20000hr | LED R/BR Basecase, Total Watts = 4.40 x Msr Watts | LED R/BR Basecase, Total Watts = 4.40 x Msr Watts | LED Lamp: BR, 11 Watts, non-dimmable | LEDratio0440 | LEDratio0440 | LED-BR(11w) | Available | WP source: PGECOLTG177r1. For use prior to July 1, 2014 only. | 0 | 0 | Disposition: MeasuresList-October312014.xlsx | RobNc |  |  |  | None | 2013-01-01 | 2014-06-30 | InEA_modVal |  |  |  |  | Standard |  | 1 | 1 | 0 | Deemed Ex Ante Team |  |  |  | Updated to indicate claim/filing status
5203 | R-In-LED-BR(11w)-dWP41 | Residential Indoor General Lighting: LED Lamp replaces pre-existing standard lighting Wattage. Measure includes Code case. Impacts: CFL-based HOU (varies by BldgType) | DEER2017 | Lighting Disposition | 2020-11-24 16:30 | Res-Iltg-dWatt-CFL | NonDEER | Scaled | BaseRatio | 0 | 0 | None |  | 0 |  | 1 | Res | Any | Lighting | InGen-CFL | Ltg_Lamp | LED_lamp |  | ILtg-Res-LED-20000hr | LED R/BR Basecase greater than or equal to 11, less than 14 Watts, Total Watts = 4.80 x Msr Watts | LED R/BR Basecase greater than or equal to 11, less than 14 Watts, Total Watts = 4.80 x Msr Watts | LED Lamp: BR, 11 Watts, non-dimmable | LEDratio0480 | LEDratio0480 | LED-BR(11w) | Available | WP source: PGECOLTG177r2 | 0 | 0 | Disposition: MeasuresList-October312014.xlsx | RobNc |  |  |  | DEER1417 | 2014-07-01 | 2017-06-30 | InEA_modVal |  | L1072 |  |  | Standard | Updated for DEER2017 via Qualifier | 1 | 1 | 0 | Deemed Ex Ante Team |  | Updated for DEER2017 via Qualifier |  | Updated to indicate claim/filing status
5204 | R-In-LED-BR(14w)-dWP39 | Residential Indoor General Lighting: LED Lamp replaces pre-existing standard lighting Wattage. Measure includes Code case. Impacts: CFL-based HOU (varies by BldgType) | DEER2011 | Lighting Disposition | 2020-11-24 16:30 | Res-Iltg-dWatt-CFL | NonDEER | Scaled | BaseRatio | 0 | 0 | None |  | 0 |  | 1 | Res | Any | Lighting | InGen-CFL | Ltg_Lamp | LED_lamp |  | ILtg-Res-LED-20000hr | LED R/BR Basecase, Total Watts = 3.80 x Msr Watts | LED R/BR Basecase, Total Watts = 3.80 x Msr Watts | LED Lamp: BR, 14 Watts, non-dimmable | LEDratio0380 | LEDratio0380 | LED-BR(14w) | Available | WP source: PGECOLTG177r1. For use prior to July 1, 2014 only. | 0 | 0 | Disposition: MeasuresList-October312014.xlsx | RobNc |  |  |  | None | 2013-01-01 | 2014-06-30 | InEA_modVal |  |  |  |  | Standard |  | 1 | 1 | 0 | Deemed Ex Ante Team |  |  |  | Updated to indicate claim/filing status
5205 | R-In-LED-BR(14w)-dWP46 | Residential Indoor General Lighting: LED Lamp replaces pre-existing standard lighting Wattage. Measure includes Code case. Impacts: CFL-based HOU (varies by BldgType) | DEER2017 | Lighting Disposition | 2020-11-24 16:30 | Res-Iltg-dWatt-CFL | NonDEER | Scaled | BaseRatio | 0 | 0 | None |  | 0 |  | 1 | Res | Any | Lighting | InGen-CFL | Ltg_Lamp | LED_lamp |  | ILtg-Res-LED-20000hr | LED R/BR Basecase greater than or egual to 14 Watts, Total Watts = 4.34 x Msr Watts | LED R/BR Basecase greater than or egual to 14 Watts, Total Watts = 4.34 x Msr Watts | LED Lamp: BR, 14 Watts, non-dimmable | LEDratio0434 | LEDratio0434 | LED-BR(14w) | Available | WP source: PGECOLTG177r2 | 0 | 0 | Disposition: MeasuresList-October312014.xlsx | RobNc |  |  |  | DEER1417 | 2014-07-01 | 2017-06-30 | InEA_modVal |  | L1073 |  |  | Standard | Updated for DEER2017 via Qualifier | 1 | 1 | 0 | Deemed Ex Ante Team |  | Updated for DEER2017 via Qualifier |  | Updated to indicate claim/filing status
5206 | R-In-LED-BR(6w)-dWP21 | Residential Indoor General Lighting: LED Lamp replaces pre-existing standard lighting Wattage. Measure includes Code case. Impacts: CFL-based HOU (varies by BldgType) | DEER2011 | Lighting Disposition | 2020-11-24 16:30 | Res-Iltg-dWatt-CFL | NonDEER | Scaled | BaseRatio | 0 | 0 | None |  | 0 |  | 1 | Res | Any | Lighting | InGen-CFL | Ltg_Lamp | LED_lamp |  | ILtg-Res-LED-20000hr | LED BR Basecase, Total Watts = 4.56 x Msr Watts (pre 7/1/2015 only) | LED BR Basecase, Total Watts = 4.56 x Msr Watts (pre 7/1/2015 only) | LED Lamp: BR, 6 Watts, non-dimmable | LEDratio0456 | LEDratio0456 | LED-BR(6w) | Available | WP source: PGECOLTG177r1. For use prior to July 1, 2014 only. | 0 | 0 | Disposition: MeasuresList-October312014.xlsx | RobNc |  |  |  | None | 2013-01-01 | 2014-06-30 | InEA_modVal |  |  |  |  | Standard |  | 1 | 1 | 0 | Deemed Ex Ante Team |  |  |  | Updated to indicate claim/filing status
5207 | R-In-LED-BR(6w)-dWP30 | Residential Indoor General Lighting: LED Lamp replaces pre-existing standard lighting Wattage. Measure includes Code case. Impacts: CFL-based HOU (varies by BldgType) | DEER2017 | Lighting Disposition | 2020-11-24 16:30 | Res-Iltg-dWatt-CFL | NonDEER | Scaled | BaseRatio | 0 | 0 | None |  | 0 |  | 1 | Res | Any | Lighting | InGen-CFL | Ltg_Lamp | LED_lamp |  | ILtg-Res-LED-20000hr | LED R/BR Basecase less than 11 Watts, Total Watts = 6.09 x Msr Watts | LED R/BR Basecase less than 11 Watts, Total Watts = 6.09 x Msr Watts | LED Lamp: BR, 6 Watts, non-dimmable | LEDratio0609 | LEDratio0609 | LED-BR(6w) | Available | WP source: PGECOLTG177r2 | 0 | 0 | Disposition: MeasuresList-October312014.xlsx | RobNc |  |  |  | DEER1417 | 2014-07-01 | 2017-06-30 | InEA_modVal |  | L1071 |  |  | Standard | Updated for DEER2017 via Qualifier | 1 | 1 | 0 | Deemed Ex Ante Team |  | Updated for DEER2017 via Qualifier |  | Updated to indicate claim/filing status
111 | R-In-LEDFixt(7w)-dWP13-dWC9 | Residential Indoor General Lighting: LED Fixture replaces pre-existing standard lighting Wattage. Measure includes Code case. | DEER2017 | Staff Disposition | 2020-11-24 16:30 | Res-Iltg-dWatt-CFL | NonDEER | Scaled | BaseRatio | 0 | 0 | None |  | 0 |  | 1 | Res | Any | Lighting | InGen-CFL | Ltg_Fixture | LED_fixt |  | ILtg-Res-LED-50000hr+12yr | LED A19 Basecase, Total Watts = 2.96 x Msr Watts | LED Fixture Basecase, Total Watts = 2.42 x Msr Watts | LED fixture: Any type of housing Fixture Type; Total Watts = 7 | LEDratio0296 | LEDratio0242 | LEDFixt(7w) | Available | From LED WRR Disposition July 2016 | 0 | 0 | LED-WRR-WorkpaperDisposition_22Jul2016-Final.docx | ErRobNc |  | LtgFixture-Default |  | None | 2017-01-01 | 2019-12-31 | InEA_modVal |  |  |  |  | Standard | Expires 12/31/2019 due to DEER2020 revised impacts and peak demand definition | 1 | 1 | 0 | Deemed Ex Ante Team |  | Expires 12/31/2019 due to DEER2020 revised impacts and peak demand definition |  | Updated to indicate claim/filing status
2020 | R-OutCmn-LEDFixt-Ext(27w)-dWP52-dWC38 | Residential Outdoor Common Area Lighting: LED Fixture replaces pre-existing standard lighting Wattage. Measure includes Code case. | DEER2020 | D20v1 | 2020-11-24 16:30 | All-Oltg-dWatt-MS | NonDEER | Scaled | BaseRatio | 0 | 0 | None |  | 0 |  | 1 | Res | Any | Lighting | OutCommon | Ltg_Fixture | LED_fixt |  | OLtg-Res-LED-50000hr-Cmn | LED A19 Basecase, Total Watts = 2.96 x Msr Watts | LED Fixture Basecase, Total Watts = 2.42 x Msr Watts | LED fixture: Any type of housing Fixture Type, Exterior Rated; Total Watts = 27 | LEDratio0296 | LEDratio0242 | LEDFixt-Ext(27w) | Available | From LED WRR Disposition July 2016 | 0 | 0 |  | ErRobNc |  | LtgFixture-Default |  | None | 2020-01-01 | 2020-03-18 |  | LT-93132 |  |  |  | Standard |  | 1 | 1 | 0 | Deemed Ex Ante Team |  |  |  | Updated to indicate claim/filing status
5232 | R-In-LEDFixt-1(16w)-dWP31 | Residential Indoor General Lighting: LED Fixture replaces pre-existing standard lighting Wattage. Measure includes Code case. Impacts: CFL-based HOU (varies by BldgType) | DEER2017 | Lighting Disposition | 2020-11-24 16:30 | Res-Iltg-dWatt-CFL | NonDEER | Scaled | BaseRatio | 0 | 0 | None |  | 0 |  | 1 | Res | Any | Lighting | InGen-CFL | Ltg_Fixture | LED_fixt |  | ILtg-Res-LED-50000hr | LED A19 Basecase, Total Watts = 2.96 x Msr Watts | LED A19 Basecase, Total Watts = 2.96 x Msr Watts | LED fixture: Any type of housing Fixture Type; Total Watts = 16 | LEDratio0296 | LEDratio0296 | LEDFixt-1(16w) | Available |  | 0 | 0 | Disposition: MeasuresList-October312014.xlsx | RobNc |  |  |  | DEER131417 | 2013-01-01 | 2016-12-31 | InEA_modVal |  | LD137 |  |  | Standard | Updated for DEER2017 via Qualifier; Expired as part of July 2016 LED WRR Lighting Disposition; Replacement measure ID is R-In-LEDFixt-1(16w)-dWP31-dWC22 | 1 | 1 | 0 | Deemed Ex Ante Team |  | Updated for DEER2017 via Qualifier; Expired as part of July 2016 LED WRR Lighting Disposition; Replacement measure ID is R-In-LEDFixt-1(16w)-dWP31-dWC22 |  | Updated to indicate claim/filing status
501 | Furnace-Pkg-AFUE90 | Efficient Packaged Gas Furnace (Weatherized) - AFUE 90 | DEER2015 | D15 v1 | 2020-11-24 16:30 | Com-Furnace-dHIR | DEER | Scaled | Delta | 0.065168 | 0.08856 | None |  | 0 |  | 0 | Com | Any | HVAC | SpaceHeat | SpaceHtg_eq | GasFurnace |  | HVAC-Frnc | Packaged Furnace (Weatherized) 78 AFUE, HIR = 1.24067 | Packaged Furnace (Weatherized) 81 AFUE; HIR = 1.21728 | Packaged Furnace (Weatherized) 90 AFUE, HIR = 1.15211 |  |  |  | Available | based on D03-065 | 0 | 0 |  | ErRobNc |  | HVAC-Frnc |  | DEER2014 | 2015-01-01 | 2019-12-31 | DEER |  |  |  |  | Standard | Measure expired due to DEER2020 update | 1 | 1 | 0 | Deemed Ex Ante Team |  | Measure expired due to DEER2020 update |  | Updated to indicate claim/filing status
502 | Furnace-Pkg-AFUE91 | Efficient Packaged Gas Furnace (Weatherized) - AFUE 91 | DEER2015 | D15 v1 | 2020-11-24 16:30 | Com-Furnace-dHIR | DEER | Scaled | Delta | 0.07198 | 0.095372 | None |  | 0 |  | 0 | Com | Any | HVAC | SpaceHeat | SpaceHtg_eq | GasFurnace |  | HVAC-Frnc | Packaged Furnace (Weatherized) 78 AFUE, HIR = 1.24067 | Packaged Furnace (Weatherized) 81 AFUE; HIR = 1.21728 | Packaged Furnace (Weatherized) 91 AFUE, HIR = 1.14530 |  |  |  | Available | based on D03-065 | 0 | 0 |  | ErRobNc |  | HVAC-Frnc |  | DEER2014 | 2015-01-01 | 2019-12-31 | DEER |  |  |  |  | Standard | Measure expired due to DEER2020 update | 1 | 1 | 0 | Deemed Ex Ante Team |  | Measure expired due to DEER2020 update |  | Updated to indicate claim/filing status
503 | Furnace-Pkg-AFUE92 | Efficient Packaged Gas Furnace (Weatherized) - AFUE 92 | DEER2015 | D15 v1 | 2020-11-24 16:30 | Com-Furnace-dHIR | DEER | Scaled | Delta | 0.078713 | 0.1021 | None |  | 0 |  | 0 | Com | Any | HVAC | SpaceHeat | SpaceHtg_eq | GasFurnace |  | HVAC-Frnc | Packaged Furnace (Weatherized) 78 AFUE, HIR = 1.24067 | Packaged Furnace (Weatherized) 81 AFUE; HIR = 1.21728 | Packaged Furnace (Weatherized) 92 AFUE, HIR = 1.13857 |  |  |  | Available | based on D03-065 | 0 | 0 |  | ErRobNc |  | HVAC-Frnc |  | DEER2014 | 2015-01-01 | 2019-12-31 | DEER |  |  |  |  | Standard | Measure expired due to DEER2020 update | 1 | 1 | 0 | Deemed Ex Ante Team |  | Measure expired due to DEER2020 update |  | Updated to indicate claim/filing status
504 | Furnace-Pkg-AFUE93 | Efficient Packaged Gas Furnace (Weatherized) - AFUE 93 | DEER2015 | D15 v1 | 2020-11-24 16:30 | Com-Furnace-dHIR | DEER | Scaled | Delta | 0.085367 | 0.10876 | None |  | 0 |  | 0 | Com | Any | HVAC | SpaceHeat | SpaceHtg_eq | GasFurnace |  | HVAC-Frnc | Packaged Furnace (Weatherized) 78 AFUE, HIR = 1.24067 | Packaged Furnace (Weatherized) 81 AFUE; HIR = 1.21728 | Packaged Furnace (Weatherized) 93 AFUE, HIR = 1.13191 |  |  |  | Available | based on D03-065 | 0 | 0 |  | ErRobNc |  | HVAC-Frnc |  | DEER2014 | 2015-01-01 | 2019-12-31 | DEER |  |  |  |  | Standard | Measure expired due to DEER2020 update | 1 | 1 | 0 | Deemed Ex Ante Team |  | Measure expired due to DEER2020 update |  | Updated to indicate claim/filing status
2020 | C-Out-RdAr-LEDFixt-PM-Ext(45w)-dW14 | Commercial Outdoor Road & Area Lighting: LED Fixture. Normal Replacement (NR) and New Construction (NC) applications. Savings calculated above a standard practice baseline. | DEER2019 | D20v0 | 2020-11-24 16:30 | All-Oltg-dWatt | NonDEER | Scaled | DeltaWatts | 14.4 |  | None |  | 0 |  | 0 | Com | Any | Lighting | OutGen | Ltg_Fixture | LED_fixt | RdAr-LEDFixt-PM-Ext(45w) | OLtg-Com-LED-50000hr |  | 100% LED at 25th percentile Lighting Facts | LED Fixture: Pole-Mounted, Exterior rated, 45 Watts |  |  |  | Available |  | 0 | 0 | DEER2019 Proposed Update |  |  |  |  | None | 2019-01-01 | 2019-12-31 | [5 empty] | Standard | Measure expires 12/31/2019, replaced with DEER2020 measures with revised peak demand period definition. | 1 | 1 | 0 | Deemed Ex Ante Team |  | Measure expires 12/31/2019, replaced with DEER2020 measures with revised peak demand period definition. |  | Updated to indicate claim/filing status
5225 | R-In-LEDFixt(12.1w)-dWP23 | Residential Indoor General Lighting: LED Fixture replaces pre-existing standard lighting Wattage. Measure includes Code case. Impacts: CFL-based HOU (varies by BldgType) | DEER2017 | Lighting Disposition | 2020-11-24 16:30 | Res-Iltg-dWatt-CFL | NonDEER | Scaled | BaseRatio | 0 | 0 | None |  | 0 |  | 1 | Res | Any | Lighting | InGen-CFL | Ltg_Fixture | LED_fixt |  | ILtg-Res-LED-50000hr | LED A19 Basecase, Total Watts = 2.96 x Msr Watts | LED A19 Basecase, Total Watts = 2.96 x Msr Watts | LED fixture: Any type of housing Fixture Type; Total Watts = 12.1 | LEDratio0296 | LEDratio0296 | LEDFixt(12.1w) | Available |  | 0 | 0 | Disposition: MeasuresList-October312014.xlsx | RobNc |  |  |  | DEER131417 | 2013-01-01 | 2016-12-31 | InEA_modVal |  |  |  |  | Standard | Updated for DEER2017 via Qualifier; Expired as part of July 2016 LED WRR Lighting Disposition | 1 | 1 | 0 | Deemed Ex Ante Team |  | Updated for DEER2017 via Qualifier; Expired as part of July 2016 LED WRR Lighting Disposition |  | Updated to indicate claim/filing status
5226 | R-In-LEDFixt(17w)-dWP33 | Residential Indoor General Lighting: LED Fixture replaces pre-existing standard lighting Wattage. Measure includes Code case. Impacts: CFL-based HOU (varies by BldgType) | DEER2017 | Lighting Disposition | 2020-11-24 16:30 | Res-Iltg-dWatt-CFL | NonDEER | Scaled | BaseRatio | 0 | 0 | None |  | 0 |  | 1 | Res | Any | Lighting | InGen-CFL | Ltg_Fixture | LED_fixt |  | ILtg-Res-LED-50000hr | LED A19 Basecase, Total Watts = 2.96 x Msr Watts | LED A19 Basecase, Total Watts = 2.96 x Msr Watts | LED fixture: Any type of housing Fixture Type; Total Watts = 17 | LEDratio0296 | LEDratio0296 | LEDFixt(17w) | Available |  | 0 | 0 | Disposition: MeasuresList-October312014.xlsx | RobNc |  |  |  | DEER131417 | 2013-01-01 | 2016-12-31 | InEA_modVal |  | LD138 |  |  | Standard | Updated for DEER2017 via Qualifier; Expired as part of July 2016 LED WRR Lighting Disposition; Replacement measure ID is R-In-LEDFixt(17w)-dWP33-dWC24 | 1 | 1 | 0 | Deemed Ex Ante Team |  | Updated for DEER2017 via Qualifier; Expired as part of July 2016 LED WRR Lighting Disposition; Replacement measure ID is R-In-LEDFixt(17w)-dWP33-dWC24 |  | Updated to indicate claim/filing status
5263 | R-In-LED-PAR20(5.5w)-dWP20 | Residential Indoor General Lighting: LED Lamp replaces pre-existing standard lighting Wattage. Measure includes Code case. Impacts: CFL-based HOU (varies by BldgType) | DEER2011 | Lighting Disposition | 2020-11-24 16:30 | Res-Iltg-dWatt-CFL | NonDEER | Scaled | BaseRatio | 0 | 0 | None |  | 0 |  | 1 | Res | Any | Lighting | InGen-CFL | Ltg_Lamp | LED_lamp |  | ILtg-Res-LED-20000hr | LED PAR20 Basecase, Total Watts = 4.70 x Msr Watts | LED PAR20 Basecase, Total Watts = 4.70 x Msr Watts | LED Lamp: PAR20, 5.5 Watts, non-dimmable | LEDratio0470 | LEDratio0470 | LED-PAR20(5.5w) | Available | May not be claimed after December 31, 2013 for PGECOLTG141r2. Replacement measure is R-In-LED-PAR20(6w)-dWP22 | 0 | 0 | Disposition: MeasuresList-October312014.xlsx | RobNc |  |  |  | None | 2013-01-01 | 2013-12-31 | InEA_modVal |  |  |  |  | Standard |  | 1 | 1 | 0 | Deemed Ex Ante Team |  |  |  | Updated to indicate claim/filing status
5227 | R-In-LEDFixt(20w)-dWP39 | Residential Indoor General Lighting: LED Fixture replaces pre-existing standard lighting Wattage. Measure includes Code case. Impacts: CFL-based HOU (varies by BldgType) | DEER2017 | Lighting Disposition | 2020-11-24 16:30 | Res-Iltg-dWatt-CFL | NonDEER | Scaled | BaseRatio | 0 | 0 | None |  | 0 |  | 1 | Res | Any | Lighting | InGen-CFL | Ltg_Fixture | LED_fixt |  | ILtg-Res-LED-50000hr | LED A19 Basecase, Total Watts = 2.96 x Msr Watts | LED A19 Basecase, Total Watts = 2.96 x Msr Watts | LED fixture: Any type of housing Fixture Type; Total Watts = 20 | LEDratio0296 | LEDratio0296 | LEDFixt(20w) | Available |  | 0 | 0 | Disposition: MeasuresList-October312014.xlsx | RobNc |  |  |  | DEER131417 | 2013-01-01 | 2016-12-31 | InEA_modVal |  | LD141 |  |  | Standard | Updated for DEER2017 via Qualifier; Expired as part of July 2016 LED WRR Lighting Disposition; Replacement measure ID is R-In-LEDFixt(20w)-dWP39-dWC28 | 1 | 1 | 0 | Deemed Ex Ante Team |  | Updated for DEER2017 via Qualifier; Expired as part of July 2016 LED WRR Lighting Disposition; Replacement measure ID is R-In-LEDFixt(20w)-dWP39-dWC28 |  | Updated to indicate claim/filing status
5233 | R-In-LEDFixt-2(13w)-dWP25 | Residential Indoor General Lighting: LED Fixture replaces pre-existing standard lighting Wattage. Measure includes Code case. Impacts: CFL-based HOU (varies by BldgType) | DEER2017 | Lighting Disposition | 2020-11-24 16:30 | Res-Iltg-dWatt-CFL | NonDEER | Scaled | BaseRatio | 0 | 0 | None |  | 0 |  | 1 | Res | Any | Lighting | InGen-CFL | Ltg_Fixture | LED_fixt |  | ILtg-Res-LED-50000hr | LED A19 Basecase, Total Watts = 2.96 x Msr Watts | LED A19 Basecase, Total Watts = 2.96 x Msr Watts | LED fixture: Any type of housing Fixture Type; Total Watts = 13 | LEDratio0296 | LEDratio0296 | LEDFixt-2(13w) | Available |  | 0 | 0 | Disposition: MeasuresList-October312014.xlsx | RobNc |  |  |  | DEER131417 | 2013-01-01 | 2016-12-31 | InEA_modVal |  | LD134 |  |  | Standard | Updated for DEER2017 via Qualifier; Expired as part of July 2016 LED WRR Lighting Disposition; Replacement measure ID is R-In-LEDFixt-2(13w)-dWP25-dWC18 | 1 | 1 | 0 | Deemed Ex Ante Team |  | Updated for DEER2017 via Qualifier; Expired as part of July 2016 LED WRR Lighting Disposition; Replacement measure ID is R-In-LEDFixt-2(13w)-dWP25-dWC18 |  | Updated to indicate claim/filing status
5234 | R-In-LEDFixt-2(24w)-dWP47 | Residential Indoor General Lighting: LED Fixture replaces pre-existing standard lighting Wattage. Measure includes Code case. Impacts: CFL-based HOU (varies by BldgType) | DEER2017 | Lighting Disposition | 2020-11-24 16:30 | Res-Iltg-dWatt-CFL | NonDEER | Scaled | BaseRatio | 0 | 0 | None |  | 0 |  | 1 | Res | Any | Lighting | InGen-CFL | Ltg_Fixture | LED_fixt |  | ILtg-Res-LED-50000hr | LED A19 Basecase, Total Watts = 2.96 x Msr Watts | LED A19 Basecase, Total Watts = 2.96 x Msr Watts | LED fixture: Any type of housing Fixture Type; Total Watts = 24 | LEDratio0296 | LEDratio0296 | LEDFixt-2(24w) | Available |  | 0 | 0 | Disposition: MeasuresList-October312014.xlsx | RobNc |  |  |  | DEER131417 | 2013-01-01 | 2016-12-31 | InEA_modVal |  | LD145 |  |  | Standard | Updated for DEER2017 via Qualifier; Expired as part of July 2016 LED WRR Lighting Disposition; Replacement measure ID is R-In-LEDFixt-2(24w)-dWP47-dWC34 | 1 | 1 | 0 | Deemed Ex Ante Team |  | Updated for DEER2017 via Qualifier; Expired as part of July 2016 LED WRR Lighting Disposition; Replacement measure ID is R-In-LEDFixt-2(24w)-dWP47-dWC34 |  | Updated to indicate claim/filing status
5235 | R-In-LEDFixt-2(25w)-dWP49 | Residential Indoor General Lighting: LED Fixture replaces pre-existing standard lighting Wattage. Measure includes Code case. Impacts: CFL-based HOU (varies by BldgType) | DEER2017 | Lighting Disposition | 2020-11-24 16:30 | Res-Iltg-dWatt-CFL | NonDEER | Scaled | BaseRatio | 0 | 0 | None |  | 0 |  | 1 | Res | Any | Lighting | InGen-CFL | Ltg_Fixture | LED_fixt |  | ILtg-Res-LED-50000hr | LED A19 Basecase, Total Watts = 2.96 x Msr Watts | LED A19 Basecase, Total Watts = 2.96 x Msr Watts | LED fixture: Any type of housing Fixture Type; Total Watts = 25 | LEDratio0296 | LEDratio0296 | LEDFixt-2(25w) | Available |  | 0 | 0 | Disposition: MeasuresList-October312014.xlsx | RobNc |  |  |  | DEER131417 | 2013-01-01 | 2016-12-31 | InEA_modVal |  | LD146 |  |  | Standard | Updated for DEER2017 via Qualifier; Expired as part of July 2016 LED WRR Lighting Disposition; Replacement measure ID is R-In-LEDFixt-2(25w)-dWP49-dWC35 | 1 | 1 | 0 | Deemed Ex Ante Team |  | Updated for DEER2017 via Qualifier; Expired as part of July 2016 LED WRR Lighting Disposition; Replacement measure ID is R-In-LEDFixt-2(25w)-dWP49-dWC35 |  | Updated to indicate claim/filing status
2020 | R-OutCmn-LEDFixt-Ext(20w)-dWP39-dWC28 | Residential Outdoor Common Area Lighting: LED Fixture replaces pre-existing standard lighting Wattage. Measure includes Code case. | DEER2020 | D20v1 | 2020-11-24 16:30 | All-Oltg-dWatt-MS | NonDEER | Scaled | BaseRatio | 0 | 0 | None |  | 0 |  | 1 | Res | Any | Lighting | OutCommon | Ltg_Fixture | LED_fixt |  | OLtg-Res-LED-50000hr-Cmn | LED A19 Basecase, Total Watts = 2.96 x Msr Watts | LED Fixture Basecase, Total Watts = 2.42 x Msr Watts | LED fixture: Any type of housing Fixture Type, Exterior Rated; Total Watts = 20 | LEDratio0296 | LEDratio0242 | LEDFixt-Ext(20w) | Available | From LED WRR Disposition July 2016 | 0 | 0 |  | ErRobNc |  | LtgFixture-Default |  | None | 2020-01-01 | 2020-03-18 |  | LT-73170 |  |  |  | Standard |  | 1 | 1 | 0 | Deemed Ex Ante Team |  |  |  | Updated to indicate claim/filing status
1719 | NE-HVAC-VarRefgHR-20to24ton-11.5EER | Heat recovery VRF system, 20to24ton Tier 1, 11.5 EER | DEER2017 | D17 v2 | 2020-11-24 16:30 | NE-HVAC-VarRefgHR-20to24ton-11.5EER | ExAnte | Standard | None |  |  | N |  | 0 |  | 0 | Com | Any | HVAC | HeatCool | dxHP_equip | VarRefgHR |  | HVAC-airHP |  | Heat recovery VRF system, 20to24ton Tier 0, 9.3 EER | Heat recovery VRF system, 20to24ton Tier 1, 11.5 EER |  | VarRefgHR-20to24ton-9.3EER | VarRefgHR-20to24ton-11.5EER | Available |  | 0 | 0 | June 2017 DEER Update | Rob |  |  |  | None | 2017-01-01 | 2019-12-31 | NotInEA |  |  |  |  | Standard | Measure expired due to DEER2020 update | 1 | 1 | 0 | Deemed Ex Ante Team |  | Measure expired due to DEER2020 update |  | Updated to indicate claim/filing status
2020 | R-OutCmn-LEDFixt-Ext(22w)-dWP43-dWC31 | Residential Outdoor Common Area Lighting: LED Fixture replaces pre-existing standard lighting Wattage. Measure includes Code case. | DEER2020 | D20v1 | 2020-11-24 16:30 | All-Oltg-dWatt-MS | NonDEER | Scaled | BaseRatio | 0 | 0 | None |  | 0 |  | 1 | Res | Any | Lighting | OutCommon | Ltg_Fixture | LED_fixt |  | OLtg-Res-LED-50000hr-Cmn | LED A19 Basecase, Total Watts = 2.96 x Msr Watts | LED Fixture Basecase, Total Watts = 2.42 x Msr Watts | LED fixture: Any type of housing Fixture Type, Exterior Rated; Total Watts = 22 | LEDratio0296 | LEDratio0242 | LEDFixt-Ext(22w) | Available | From LED WRR Disposition July 2016 | 0 | 0 |  | ErRobNc |  | LtgFixture-Default |  | None | 2020-01-01 | 2020-03-18 |  | LT-87921 |  |  |  | Standard |  | 1 | 1 | 0 | Deemed Ex Ante Team |  |  |  | Updated to indicate claim/filing status
5264 | R-In-LED-PAR20(6w)-dWP22 | Residential Indoor General Lighting: LED Lamp replaces pre-existing standard lighting Wattage. Measure includes Code case. Impacts: CFL-based HOU (varies by BldgType) | DEER2017 | Lighting Disposition | 2020-11-24 16:30 | Res-Iltg-dWatt-CFL | NonDEER | Scaled | BaseRatio | 0 | 0 | None |  | 0 |  | 1 | Res | Any | Lighting | InGen-CFL | Ltg_Lamp | LED_lamp |  | ILtg-Res-LED-20000hr | LED PAR20 Basecase, Total Watts = 4.70 x Msr Watts | LED PAR20 Basecase, Total Watts = 4.70 x Msr Watts | LED Lamp: PAR20, 6 Watts, non-dimmable | LEDratio0470 | LEDratio0470 | LED-PAR20(6w) | Available | WP source e.g.: SCE13LG106r1. May be used starting January 1, 2014 for PGECOLTG141r3 | 0 | 0 | Disposition: MeasuresList-October312014.xlsx | RobNc |  |  |  | DEER131417 | 2013-01-01 | 2017-06-30 | InEA_modVal |  | LD03 |  |  | Standard | Updated for DEER2017 via Qualifier | 1 | 1 | 0 | Deemed Ex Ante Team |  | Updated for DEER2017 via Qualifier |  | Updated to indicate claim/filing status
5237 | R-In-LEDFixt-3(15w)-dWP29 | Residential Indoor General Lighting: LED Fixture replaces pre-existing standard lighting Wattage. Measure includes Code case. Impacts: CFL-based HOU (varies by BldgType) | DEER2017 | Lighting Disposition | 2020-11-24 16:30 | Res-Iltg-dWatt-CFL | NonDEER | Scaled | BaseRatio | 0 | 0 | None |  | 0 |  | 1 | Res | Any | Lighting | InGen-CFL | Ltg_Fixture | LED_fixt |  | ILtg-Res-LED-50000hr | LED A19 Basecase, Total Watts = 2.96 x Msr Watts | LED A19 Basecase, Total Watts = 2.96 x Msr Watts | LED fixture: Any type of housing Fixture Type; Total Watts = 15 | LEDratio0296 | LEDratio0296 | LEDFixt-3(15w) | Available |  | 0 | 0 | Disposition: MeasuresList-October312014.xlsx | RobNc |  |  |  | DEER131417 | 2013-01-01 | 2016-12-31 | InEA_modVal |  | LD136 |  |  | Standard | Updated for DEER2017 via Qualifier; Expired as part of July 2016 LED WRR Lighting Disposition; Replacement measure ID is R-In-LEDFixt-3(15w)-dWP29-dWC21 | 1 | 1 | 0 | Deemed Ex Ante Team |  | Updated for DEER2017 via Qualifier; Expired as part of July 2016 LED WRR Lighting Disposition; Replacement measure ID is R-In-LEDFixt-3(15w)-dWP29-dWC21 |  | Updated to indicate claim/filing status
2020 | C-In-LED-PAR30(8w)-dWP11 | Commercial Indoor General Lighting: LED Lamp replaces pre-existing standard lighting Wattage. Measure includes Code case. Impacts: CFL-based HOU (varies by BldgType) | DEER2020 | D20v1 | 2020-11-24 16:30 | Com-ILtg-SI-dWatt | DEER | Scaled | BaseRatio |  |  | None |  | 0 |  | 1 | Com | Any | Lighting | InGen-ScrewIn | Ltg_Lamp | LED_lamp |  | ILtg-Com-LED-20000hr |  |  |  | LEDratio0234 | LEDratio0234 | LED-PAR30(8w) | Available |  | 0 | 0 |  | NrNc |  |  |  | None | 2020-01-01 | 2020-03-18 | [5 empty] | Standard | DEER2020 update for: revised impacts, IEFs and peak demand | 1 | 1 | 0 | Deemed Ex Ante Team |  | DEER2020 update for: revised impacts, IEFs and peak demand |  | Updated to indicate claim/filing status
2020 | C-In-LED-PAR30(9w)-dWP12 | Commercial Indoor General Lighting: LED Lamp replaces pre-existing standard lighting Wattage. Measure includes Code case. Impacts: CFL-based HOU (varies by BldgType) | DEER2020 | D20v1 | 2020-11-24 16:30 | Com-ILtg-SI-dWatt | DEER | Scaled | BaseRatio |  |  | None |  | 0 |  | 1 | Com | Any | Lighting | InGen-ScrewIn | Ltg_Lamp | LED_lamp |  | ILtg-Com-LED-20000hr |  |  |  | LEDratio0234 | LEDratio0234 | LED-PAR30(9w) | Available |  | 0 | 0 |  | NrNc |  |  |  | None | 2020-01-01 | 2020-03-18 | [5 empty] | Standard | DEER2020 update for: revised impacts, IEFs and peak demand | 1 | 1 | 0 | Deemed Ex Ante Team |  | DEER2020 update for: revised impacts, IEFs and peak demand |  | Updated to indicate claim/filing status
1719 | NE-HVAC-VarRefgHP-6to11.25ton-13.2EER | Heat pump VRF system, 6to11.25ton Tier 1, 13.2 EER | DEER2017 | D17 v2 | 2020-11-24 16:30 | NE-HVAC-VarRefgHP-6to11.25ton-13.2EER | ExAnte | Standard | None |  |  | N |  | 0 |  | 0 | Com | Any | HVAC | HeatCool | dxHP_equip | VarRefgHP |  | HVAC-airHP |  | Heat pump VRF system, 6to11.25ton Tier 0, 11 EER | Heat pump VRF system, 6to11.25ton Tier 1, 13.2 EER |  | VarRefgHP-6to11.25ton-11EER | VarRefgHP-6to11.25ton-13.2EER | Available |  | 0 | 0 | June 2017 DEER Update | Rob |  |  |  | None | 2017-01-01 | 2019-12-31 | NotInEA |  |  |  |  | Standard | Measure expired due to DEER2020 update | 1 | 1 | 0 | Deemed Ex Ante Team |  | Measure expired due to DEER2020 update |  | Updated to indicate claim/filing status
5238 | R-In-LEDFixt-3(18w)-dWP35 | Residential Indoor General Lighting: LED Fixture replaces pre-existing standard lighting Wattage. Measure includes Code case. Impacts: CFL-based HOU (varies by BldgType) | DEER2017 | Lighting Disposition | 2020-11-24 16:30 | Res-Iltg-dWatt-CFL | NonDEER | Scaled | BaseRatio | 0 | 0 | None |  | 0 |  | 1 | Res | Any | Lighting | InGen-CFL | Ltg_Fixture | LED_fixt |  | ILtg-Res-LED-50000hr | LED A19 Basecase, Total Watts = 2.96 x Msr Watts | LED A19 Basecase, Total Watts = 2.96 x Msr Watts | LED fixture: Any type of housing Fixture Type; Total Watts = 18 | LEDratio0296 | LEDratio0296 | LEDFixt-3(18w) | Available |  | 0 | 0 | Disposition: MeasuresList-October312014.xlsx | RobNc |  |  |  | DEER131417 | 2013-01-01 | 2016-12-31 | InEA_modVal |  | LD139 |  |  | Standard | Updated for DEER2017 via Qualifier; Expired as part of July 2016 LED WRR Lighting Disposition; Replacement measure ID is R-In-LEDFixt-3(18w)-dWP35-dWC25 | 1 | 1 | 0 | Deemed Ex Ante Team |  | Updated for DEER2017 via Qualifier; Expired as part of July 2016 LED WRR Lighting Disposition; Replacement measure ID is R-In-LEDFixt-3(18w)-dWP35-dWC25 |  | Updated to indicate claim/filing status
5239 | R-In-LEDFixt-3(19w)-dWP37 | Residential Indoor General Lighting: LED Fixture replaces pre-existing standard lighting Wattage. Measure includes Code case. Impacts: CFL-based HOU (varies by BldgType) | DEER2017 | Lighting Disposition | 2020-11-24 16:30 | Res-Iltg-dWatt-CFL | NonDEER | Scaled | BaseRatio | 0 | 0 | None |  | 0 |  | 1 | Res | Any | Lighting | InGen-CFL | Ltg_Fixture | LED_fixt |  | ILtg-Res-LED-50000hr | LED A19 Basecase, Total Watts = 2.96 x Msr Watts | LED A19 Basecase, Total Watts = 2.96 x Msr Watts | LED fixture: Any type of housing Fixture Type; Total Watts = 19 | LEDratio0296 | LEDratio0296 | LEDFixt-3(19w) | Available |  | 0 | 0 | Disposition: MeasuresList-October312014.xlsx | RobNc |  |  |  | DEER131417 | 2013-01-01 | 2016-12-31 | InEA_modVal |  | LD140 |  |  | Standard | Updated for DEER2017 via Qualifier; Expired as part of July 2016 LED WRR Lighting Disposition; Replacement measure ID is R-In-LEDFixt-3(19w)-dWP37-dWC26 | 1 | 1 | 0 | Deemed Ex Ante Team |  | Updated for DEER2017 via Qualifier; Expired as part of July 2016 LED WRR Lighting Disposition; Replacement measure ID is R-In-LEDFixt-3(19w)-dWP37-dWC26 |  | Updated to indicate claim/filing status
5240 | R-In-LEDFixt-3(21w)-dWP41 | Residential Indoor General Lighting: LED Fixture replaces pre-existing standard lighting Wattage. Measure includes Code case. Impacts: CFL-based HOU (varies by BldgType) | DEER2017 | Lighting Disposition | 2020-11-24 16:30 | Res-Iltg-dWatt-CFL | NonDEER | Scaled | BaseRatio | 0 | 0 | None |  | 0 |  | 1 | Res | Any | Lighting | InGen-CFL | Ltg_Fixture | LED_fixt |  | ILtg-Res-LED-50000hr | LED A19 Basecase, Total Watts = 2.96 x Msr Watts | LED A19 Basecase, Total Watts = 2.96 x Msr Watts | LED fixture: Any type of housing Fixture Type; Total Watts = 21 | LEDratio0296 | LEDratio0296 | LEDFixt-3(21w) | Available |  | 0 | 0 | Disposition: MeasuresList-October312014.xlsx | RobNc |  |  |  | DEER131417 | 2013-01-01 | 2016-12-31 | InEA_modVal |  | LD142 |  |  | Standard | Updated for DEER2017 via Qualifier; Expired as part of July 2016 LED WRR Lighting Disposition; Replacement measure ID is R-In-LEDFixt-3(21w)-dWP41-dWC29 | 1 | 1 | 0 | Deemed Ex Ante Team |  | Updated for DEER2017 via Qualifier; Expired as part of July 2016 LED WRR Lighting Disposition; Replacement measure ID is R-In-LEDFixt-3(21w)-dWP41-dWC29 |  | Updated to indicate claim/filing status
2020 | R-OutCmn-LEDFixt-Ext(25w)-dWP49-dWC35 | Residential Outdoor Common Area Lighting: LED Fixture replaces pre-existing standard lighting Wattage. Measure includes Code case. | DEER2020 | D20v1 | 2020-11-24 16:30 | All-Oltg-dWatt-MS | NonDEER | Scaled | BaseRatio | 0 | 0 | None |  | 0 |  | 1 | Res | Any | Lighting | OutCommon | Ltg_Fixture | LED_fixt |  | OLtg-Res-LED-50000hr-Cmn | LED A19 Basecase, Total Watts = 2.96 x Msr Watts | LED Fixture Basecase, Total Watts = 2.42 x Msr Watts | LED fixture: Any type of housing Fixture Type, 1960 min lm, Exterior Rated; Total Watts = 25 | LEDratio0296 | LEDratio0242 | LEDFixt-Ext(25w) | Available | From LED WRR Disposition July 2016 | 0 | 0 |  | ErRobNc |  | LtgFixture-Default |  | None | 2020-01-01 | 2020-03-18 |  | LT-54477 |  |  |  | Standard |  | 1 | 1 | 0 | Deemed Ex Ante Team |  |  |  | Updated to indicate claim/filing status
5241 | R-In-LEDFixt-3(8w)-dWP15 | Residential Indoor General Lighting: LED Fixture replaces pre-existing standard lighting Wattage. Measure includes Code case. Impacts: CFL-based HOU (varies by BldgType) | DEER2017 | Lighting Disposition | 2020-11-24 16:30 | Res-Iltg-dWatt-CFL | NonDEER | Scaled | BaseRatio | 0 | 0 | None |  | 0 |  | 1 | Res | Any | Lighting | InGen-CFL | Ltg_Fixture | LED_fixt |  | ILtg-Res-LED-50000hr | LED A19 Basecase, Total Watts = 2.96 x Msr Watts | LED A19 Basecase, Total Watts = 2.96 x Msr Watts | LED fixture: Any type of housing Fixture Type; Total Watts = 8 | LEDratio0296 | LEDratio0296 | LEDFixt-3(8w) | Available |  | 0 | 0 | Disposition: MeasuresList-October312014.xlsx | RobNc |  |  |  | DEER131417 | 2013-01-01 | 2016-12-31 | InEA_modVal |  | LD129 |  |  | Standard | Updated for DEER2017 via Qualifier; Expired as part of July 2016 LED WRR Lighting Disposition; Replacement measure ID is R-In-LEDFixt-3(8w)-dWP15-dWC11 | 1 | 1 | 0 | Deemed Ex Ante Team |  | Updated for DEER2017 via Qualifier; Expired as part of July 2016 LED WRR Lighting Disposition; Replacement measure ID is R-In-LEDFixt-3(8w)-dWP15-dWC11 |  | Updated to indicate claim/filing status
10060 | RB-HV-MHRefChrg-Inc-typ-25pct-15pct | Mobile Home: Increase Refrigerant Charge - Typical (< 20% rated charge) + 10% Duct Leakage Reduction | DEER2014 | D11 v4.00 | 2020-11-24 16:30 | RB-HV-MHRefChrg-Inc-typ-25pct-15pct | DEER | Standard | None | 0 | 0 | None |  | 0 |  | 0 | Res | Any | HVAC | SpaceCool | dxAC_equip | spltSEER |  | HV-RefChrg | <20% Refrig Undchg (0.543 Cooling EIR) 25% Supply leakage of AHU flow | Rated Refrig Chg (0.487 Cooling EIR) 15% Supply leakage of AHU flow | Increase Refrigerant Charge - Typical (< 20% rated charge) + 10% Duct Leakage Reduction |  |  | RB-HV-MHRefChrg-Inc-typ-25pct-15pct | Available | Bldg Types combined into a single measure | 0 | 0 |  | Retro |  | HV-RefChrg | D08-RB-HV-MHRefChrg-Inc-typ-24pct-12pct | DEER1314 | 2013-01-01 | 2017-12-31 | InEA_modValue |  |  |  |  | Component | fixed typo in RUL_ID; Measure exired due to DEER2018 update | 1 | 1 | 0 | Deemed Ex Ante Team |  | fixed typo in RUL_ID; Measure exired due to DEER2018 update |  | Updated to indicate claim/filing status
5242 | R-In-LEDFixt-3(9w)-dWP17 | Residential Indoor General Lighting: LED Fixture replaces pre-existing standard lighting Wattage. Measure includes Code case. Impacts: CFL-based HOU (varies by BldgType) | DEER2017 | Lighting Disposition | 2020-11-24 16:30 | Res-Iltg-dWatt-CFL | NonDEER | Scaled | BaseRatio | 0 | 0 | None |  | 0 |  | 1 | Res | Any | Lighting | InGen-CFL | Ltg_Fixture | LED_fixt |  | ILtg-Res-LED-50000hr | LED A19 Basecase, Total Watts = 2.96 x Msr Watts | LED A19 Basecase, Total Watts = 2.96 x Msr Watts | LED fixture: Any type of housing Fixture Type; Total Watts = 9 | LEDratio0296 | LEDratio0296 | LEDFixt-3(9w) | Available |  | 0 | 0 | Disposition: MeasuresList-October312014.xlsx | RobNc |  |  |  | DEER131417 | 2013-01-01 | 2016-12-31 | InEA_modVal |  | LD130 |  |  | Standard | Updated for DEER2017 via Qualifier; Expired as part of July 2016 LED WRR Lighting Disposition; Replacement measure ID is R-In-LEDFixt-3(9w)-dWP17-dWC12 | 1 | 1 | 0 | Deemed Ex Ante Team |  | Updated for DEER2017 via Qualifier; Expired as part of July 2016 LED WRR Lighting Disposition; Replacement measure ID is R-In-LEDFixt-3(9w)-dWP17-dWC12 |  | Updated to indicate claim/filing status
5243 | R-In-LEDFixt-4(23w)-dWP45 | Residential Indoor General Lighting: LED Fixture replaces pre-existing standard lighting Wattage. Measure includes Code case. Impacts: CFL-based HOU (varies by BldgType) | DEER2017 | Lighting Disposition | 2020-11-24 16:30 | Res-Iltg-dWatt-CFL | NonDEER | Scaled | BaseRatio | 0 | 0 | None |  | 0 |  | 1 | Res | Any | Lighting | InGen-CFL | Ltg_Fixture | LED_fixt |  | ILtg-Res-LED-50000hr | LED A19 Basecase, Total Watts = 2.96 x Msr Watts | LED A19 Basecase, Total Watts = 2.96 x Msr Watts | LED fixture: Any type of housing Fixture Type; Total Watts = 23 | LEDratio0296 | LEDratio0296 | LEDFixt-4(23w) | Available |  | 0 | 0 | Disposition: MeasuresList-October312014.xlsx | RobNc |  |  |  | DEER131417 | 2013-01-01 | 2016-12-31 | InEA_modVal |  | LD144 |  |  | Standard | Updated for DEER2017 via Qualifier; Expired as part of July 2016 LED WRR Lighting Disposition; Replacement measure ID is R-In-LEDFixt-4(23w)-dWP45-dWC32 | 1 | 1 | 0 | Deemed Ex Ante Team |  | Updated for DEER2017 via Qualifier; Expired as part of July 2016 LED WRR Lighting Disposition; Replacement measure ID is R-In-LEDFixt-4(23w)-dWP45-dWC32 |  | Updated to indicate claim/filing status
5244 | R-In-LEDFixt-6(10w)-dWP19 | Residential Indoor General Lighting: LED Fixture replaces pre-existing standard lighting Wattage. Measure includes Code case. Impacts: CFL-based HOU (varies by BldgType) | DEER2017 | Lighting Disposition | 2020-11-24 16:30 | Res-Iltg-dWatt-CFL | NonDEER | Scaled | BaseRatio | 0 | 0 | None |  | 0 |  | 1 | Res | Any | Lighting | InGen-CFL | Ltg_Fixture | LED_fixt |  | ILtg-Res-LED-50000hr | LED A19 Basecase, Total Watts = 2.96 x Msr Watts | LED A19 Basecase, Total Watts = 2.96 x Msr Watts | LED fixture: Any type of housing Fixture Type; Total Watts = 10 | LEDratio0296 | LEDratio0296 | LEDFixt-6(10w) | Available |  | 0 | 0 | Disposition: MeasuresList-October312014.xlsx | RobNc |  |  |  | DEER131417 | 2013-01-01 | 2016-12-31 | InEA_modVal |  |  |  |  | Standard | Updated for DEER2017 via Qualifier; Expired as part of July 2016 LED WRR Lighting Disposition | 1 | 1 | 0 | Deemed Ex Ante Team |  | Updated for DEER2017 via Qualifier; Expired as part of July 2016 LED WRR Lighting Disposition |  | Updated to indicate claim/filing status
5245 | R-In-LEDFixt-6(12w)-dWP23 | Residential Indoor General Lighting: LED Fixture replaces pre-existing standard lighting Wattage. Measure includes Code case. Impacts: CFL-based HOU (varies by BldgType) | DEER2017 | Lighting Disposition | 2020-11-24 16:30 | Res-Iltg-dWatt-CFL | NonDEER | Scaled | BaseRatio | 0 | 0 | None |  | 0 |  | 1 | Res | Any | Lighting | InGen-CFL | Ltg_Fixture | LED_fixt |  | ILtg-Res-LED-50000hr | LED A19 Basecase, Total Watts = 2.96 x Msr Watts | LED A19 Basecase, Total Watts = 2.96 x Msr Watts | LED fixture: Any type of housing Fixture Type; Total Watts = 12 | LEDratio0296 | LEDratio0296 | LEDFixt-6(12w) | Available |  | 0 | 0 | Disposition: MeasuresList-October312014.xlsx | RobNc |  |  |  | DEER131417 | 2013-01-01 | 2016-12-31 | InEA_modVal |  | LD133 |  |  | Standard | Updated for DEER2017 via Qualifier; Expired as part of July 2016 LED WRR Lighting Disposition; Replacement measure ID is R-In-LEDFixt-6(12w)-dWP23-dWC17 | 1 | 1 | 0 | Deemed Ex Ante Team |  | Updated for DEER2017 via Qualifier; Expired as part of July 2016 LED WRR Lighting Disposition; Replacement measure ID is R-In-LEDFixt-6(12w)-dWP23-dWC17 |  | Updated to indicate claim/filing status
5246 | R-In-LEDFixt-7(10w)-dWP19 | Residential Indoor General Lighting: LED Fixture replaces pre-existing standard lighting Wattage. Measure includes Code case. Impacts: CFL-based HOU (varies by BldgType) | DEER2017 | Lighting Disposition | 2020-11-24 16:30 | Res-Iltg-dWatt-CFL | NonDEER | Scaled | BaseRatio | 0 | 0 | None |  | 0 |  | 1 | Res | Any | Lighting | InGen-CFL | Ltg_Fixture | LED_fixt |  | ILtg-Res-LED-50000hr | LED A19 Basecase, Total Watts = 2.96 x Msr Watts | LED A19 Basecase, Total Watts = 2.96 x Msr Watts | LED fixture: Any type of housing Fixture Type; Total Watts = 10 | LEDratio0296 | LEDratio0296 | LEDFixt-7(10w) | Available |  | 0 | 0 | Disposition: MeasuresList-October312014.xlsx | RobNc |  |  |  | DEER131417 | 2013-01-01 | 2016-12-31 | InEA_modVal |  | LD131 |  |  | Standard | Updated for DEER2017 via Qualifier; Expired as part of July 2016 LED WRR Lighting Disposition; Replacement measure ID is R-In-LEDFixt-7(10w)-dWP19-dWC14 | 1 | 1 | 0 | Deemed Ex Ante Team |  | Updated for DEER2017 via Qualifier; Expired as part of July 2016 LED WRR Lighting Disposition; Replacement measure ID is R-In-LEDFixt-7(10w)-dWP19-dWC14 |  | Updated to indicate claim/filing status
5229 | R-In-LEDFixt(7w)-dWP13 | Residential Indoor General Lighting: LED Fixture replaces pre-existing standard lighting Wattage. Measure includes Code case. Impacts: CFL-based HOU (varies by BldgType) | DEER2017 | Lighting Disposition | 2020-11-24 16:30 | Res-Iltg-dWatt-CFL | NonDEER | Scaled | BaseRatio | 0 | 0 | None |  | 0 |  | 1 | Res | Any | Lighting | InGen-CFL | Ltg_Fixture | LED_fixt |  | ILtg-Res-LED-50000hr | LED A19 Basecase, Total Watts = 2.96 x Msr Watts | LED A19 Basecase, Total Watts = 2.96 x Msr Watts | LED fixture: Any type of housing Fixture Type; Total Watts = 7 | LEDratio0296 | LEDratio0296 | LEDFixt(7w) | Available |  | 0 | 0 | Disposition: MeasuresList-October312014.xlsx | RobNc |  |  |  | DEER131417 | 2013-01-01 | 2016-12-31 | InEA_modVal |  | LD128 |  |  | Standard | Updated for DEER2017 via Qualifier; Expired as part of July 2016 LED WRR Lighting Disposition; Replacement measure ID is R-In-LEDFixt(7w)-dWP13-dWC9 | 1 | 1 | 0 | Deemed Ex Ante Team |  | Updated for DEER2017 via Qualifier; Expired as part of July 2016 LED WRR Lighting Disposition; Replacement measure ID is R-In-LEDFixt(7w)-dWP13-dWC9 |  | Updated to indicate claim/filing status
1719 | NE-HVAC-VarRefgHR-11.25to14ton-13EER | Heat recovery VRF system, 11.25to14ton Tier 1, 13 EER | DEER2017 | D17 v2 | 2020-11-24 16:30 | NE-HVAC-VarRefgHR-11.25to14ton-13EER | ExAnte | Standard | None |  |  | N |  | 0 |  | 0 | Com | Any | HVAC | HeatCool | dxHP_equip | VarRefgHR |  | HVAC-airHP |  | Heat recovery VRF system, 11.25to14ton Tier 0, 10.4 EER | Heat recovery VRF system, 11.25to14ton Tier 1, 13 EER |  | VarRefgHR-11.25to14ton-10.4EER | VarRefgHR-11.25to14ton-13EER | Available |  | 0 | 0 | June 2017 DEER Update | Rob |  |  |  | None | 2017-01-01 | 2019-12-31 | NotInEA |  |  |  |  | Standard | Measure expired due to DEER2020 update | 1 | 1 | 0 | Deemed Ex Ante Team |  | Measure expired due to DEER2020 update |  | Updated to indicate claim/filing status
1719 | NE-HVAC-VarRefgHP-24to35ton-10.9EER | Heat pump VRF system, 24to35ton Tier 1, 10.9 EER | DEER2017 | D17 v2 | 2020-11-24 16:30 | NE-HVAC-VarRefgHP-24to35ton-10.9EER | ExAnte | Standard | None |  |  | N |  | 0 |  | 0 | Com | Any | HVAC | HeatCool | dxHP_equip | VarRefgHP |  | HVAC-airHP |  | Heat pump VRF system, 24to35ton Tier 0, 9.5 EER | Heat pump VRF system, 24to35ton Tier 1, 10.9 EER |  | VarRefgHP-24to35ton-9.5EER | VarRefgHP-24to35ton-10.9EER | Available |  | 0 | 0 | June 2017 DEER Update | Rob |  |  |  | None | 2017-01-01 | 2019-12-31 | NotInEA |  |  |  |  | Standard | Measure expired due to DEER2020 update | 1 | 1 | 0 | Deemed Ex Ante Team |  | Measure expired due to DEER2020 update |  | Updated to indicate claim/filing status
1719 | NE-HVAC-VarRefgHP-24to35ton-11.4EER | Heat pump VRF system, 24to35ton Tier 2, 11.4 EER | DEER2017 | D17 v2 | 2020-11-24 16:30 | NE-HVAC-VarRefgHP-24to35ton-11.4EER | ExAnte | Standard | None |  |  | N |  | 0 |  | 0 | Com | Any | HVAC | HeatCool | dxHP_equip | VarRefgHP |  | HVAC-airHP |  | Heat pump VRF system, 24to35ton Tier 0, 9.5 EER | Heat pump VRF system, 24to35ton Tier 2, 11.4 EER |  | VarRefgHP-24to35ton-9.5EER | VarRefgHP-24to35ton-11.4EER | Available |  | 0 | 0 | June 2017 DEER Update | Rob |  |  |  | None | 2017-01-01 | 2019-12-31 | NotInEA |  |  |  |  | Standard | Measure expired due to DEER2020 update | 1 | 1 | 0 | Deemed Ex Ante Team |  | Measure expired due to DEER2020 update |  | Updated to indicate claim/filing status
5261 | R-In-LED-PAR20(10w)-dWP37 | Residential Indoor General Lighting: LED Lamp replaces pre-existing standard lighting Wattage. Measure includes Code case. Impacts: CFL-based HOU (varies by BldgType) | DEER2017 | Lighting Disposition | 2020-11-24 16:30 | Res-Iltg-dWatt-CFL | NonDEER | Scaled | BaseRatio | 0 | 0 | None |  | 0 |  | 1 | Res | Any | Lighting | InGen-CFL | Ltg_Lamp | LED_lamp |  | ILtg-Res-LED-20000hr | LED PAR20 Basecase, Total Watts = 4.70 x Msr Watts | LED PAR20 Basecase, Total Watts = 4.70 x Msr Watts | LED Lamp: PAR20, 10 Watts, non-dimmable | LEDratio0470 | LEDratio0470 | LED-PAR20(10w) | Available | WP source e.g.: SCE13LG106r0 | 0 | 0 | Disposition: MeasuresList-October312014.xlsx | RobNc |  |  |  | DEER131417 | 2013-01-01 | 2017-06-30 | InEA_modVal |  |  |  |  | Standard | Updated for DEER2017 via Qualifier | 1 | 1 | 0 | Deemed Ex Ante Team |  | Updated for DEER2017 via Qualifier |  | Updated to indicate claim/filing status
2020 | C-Out-LEDFixt-WM-Ext(97w)-dW20 | Commercial Outdoor General Lighting: Wall-Mounted LED Fixture. Normal Replacement (NR) and New Construction (NC) applications. Savings calculated above a standard practice baseline. | DEER2019 | D20v0 | 2020-11-24 16:30 | All-Oltg-dWatt-MS | NonDEER | Scaled | DeltaWatts | 19.7 |  | None |  | 0 |  | 0 | Com | Any | Lighting | OutGen | Ltg_Fixture | LED_fixt | LEDFixt-WM-Ext(97w) | OLtg-Com-LED-50000hr |  | 100% LED at 25th percentile Lighting Facts | LED Fixture: Wall-Mounted, Exterior rated, 97 Watts |  |  |  | Available |  | 0 | 0 | DEER2019 Proposed Update |  |  |  |  | None | 2019-01-01 | 2019-12-31 | [5 empty] | Standard |  | 1 | 1 | 0 | Deemed Ex Ante Team |  |  |  | Updated to indicate claim/filing status
2020 | R-OutCmn-LEDFixt-Ext(28w)-dWP54-dWC39 | Residential Outdoor Common Area Lighting: LED Fixture replaces pre-existing standard lighting Wattage. Measure includes Code case. | DEER2020 | D20v1 | 2020-11-24 16:30 | All-Oltg-dWatt-MS | NonDEER | Scaled | BaseRatio | 0 | 0 | None |  | 0 |  | 1 | Res | Any | Lighting | OutCommon | Ltg_Fixture | LED_fixt |  | OLtg-Res-LED-50000hr-Cmn | LED A19 Basecase, Total Watts = 2.96 x Msr Watts | LED Fixture Basecase, Total Watts = 2.42 x Msr Watts | LED fixture: Any type of housing Fixture Type, 2400 min lm, Exterior Rated; Total Watts = 28 | LEDratio0296 | LEDratio0242 | LEDFixt-Ext(28w) | Available | From LED WRR Disposition July 2016 | 0 | 0 |  | ErRobNc |  | LtgFixture-Default |  | None | 2020-01-01 | 2020-03-18 |  | LT-54348 |  |  |  | Standard |  | 1 | 1 | 0 | Deemed Ex Ante Team |  |  |  | Updated to indicate claim/filing status
1719 | NE-HVAC-VarRefgHR-gt35ton-11.2EER | Heat recovery VRF system, gt35ton Tier 2, 11.2 EER | DEER2017 | D17 v2 | 2020-11-24 16:30 | NE-HVAC-VarRefgHR-gt35ton-11.2EER | ExAnte | Standard | None |  |  | N |  | 0 |  | 0 | Com | Any | HVAC | HeatCool | dxHP_equip | VarRefgHR |  | HVAC-airHP |  | Heat recovery VRF system, gt35ton Tier 0, 9.3 EER | Heat recovery VRF system, gt35ton Tier 2, 11.2 EER |  | VarRefgHR-gt35ton-9.3EER | VarRefgHR-gt35ton-11.2EER | Available |  | 0 | 0 | June 2017 DEER Update | Rob |  |  |  | None | 2017-01-01 | 2019-12-31 | NotInEA |  |  |  |  | Standard | Measure expired due to DEER2020 update | 1 | 1 | 0 | Deemed Ex Ante Team |  | Measure expired due to DEER2020 update |  | Updated to indicate claim/filing status
5923 | R-In-LED-PAR20(13w)-dWP48 | Residential Indoor General Lighting: LED Lamp replaces pre-existing standard lighting Wattage. Measure includes Code case. Impacts: CFL-based HOU (varies by BldgType) | DEER2017 | Lighting Disposition | 2020-11-24 16:30 | Res-Iltg-dWatt-CFL | NonDEER | Scaled | BaseRatio | 0 | 0 | None |  | 0 |  | 1 | Res | Any | Lighting | InGen-CFL | Ltg_Lamp | LED_lamp |  | ILtg-Res-LED-20000hr | LED PAR20 Basecase, Total Watts = 4.70 x Msr Watts | LED PAR20 Basecase, Total Watts = 4.70 x Msr Watts | LED Lamp: PAR20, 13 Watts | LEDratio0470 | LEDratio0470 | LED-PAR20(13w) | Available | Needed per QC of SDGE lighting disposition alignment on 6/9/2015 | 0 | 0 | WPSDGENRLG0106 | RobNc |  |  |  | DEER131417 | 2013-01-01 | 2017-06-30 | InEA_modVal |  |  |  |  | Standard | Updated for DEER2017 via Qualifier | 1 | 1 | 0 | Deemed Ex Ante Team |  | Updated for DEER2017 via Qualifier |  | Updated to indicate claim/filing status
5262 | R-In-LED-PAR20(4w)-dWP14 | Residential Indoor General Lighting: LED Lamp replaces pre-existing standard lighting Wattage. Measure includes Code case. Impacts: CFL-based HOU (varies by BldgType) | DEER2017 | Lighting Disposition | 2020-11-24 16:30 | Res-Iltg-dWatt-CFL | NonDEER | Scaled | BaseRatio | 0 | 0 | None |  | 0 |  | 1 | Res | Any | Lighting | InGen-CFL | Ltg_Lamp | LED_lamp |  | ILtg-Res-LED-20000hr | LED PAR20 Basecase, Total Watts = 4.70 x Msr Watts | LED PAR20 Basecase, Total Watts = 4.70 x Msr Watts | LED Lamp: PAR20, 4 Watts, non-dimmable | LEDratio0470 | LEDratio0470 | LED-PAR20(4w) | Available | WP source e.g.: SCE13LG106r0 | 0 | 0 | Disposition: MeasuresList-October312014.xlsx | RobNc |  |  |  | DEER131417 | 2013-01-01 | 2017-06-30 | InEA_modVal |  |  |  |  | Standard | Updated for DEER2017 via Qualifier | 1 | 1 | 0 | Deemed Ex Ante Team |  | Updated for DEER2017 via Qualifier |  | Updated to indicate claim/filing status
5265 | R-In-LED-PAR20(7w)-dWP25 | Residential Indoor General Lighting: LED Lamp replaces pre-existing standard lighting Wattage. Measure includes Code case. Impacts: CFL-based HOU (varies by BldgType) | DEER2017 | Lighting Disposition | 2020-11-24 16:30 | Res-Iltg-dWatt-CFL | NonDEER | Scaled | BaseRatio | 0 | 0 | None |  | 0 |  | 1 | Res | Any | Lighting | InGen-CFL | Ltg_Lamp | LED_lamp |  | ILtg-Res-LED-20000hr | LED PAR20 Basecase, Total Watts = 4.70 x Msr Watts | LED PAR20 Basecase, Total Watts = 4.70 x Msr Watts | LED Lamp: PAR20, 7 Watts, non-dimmable | LEDratio0470 | LEDratio0470 | LED-PAR20(7w) | Available | WP source e.g.: SCE13LG106r0 | 0 | 0 | Disposition: MeasuresList-October312014.xlsx | RobNc |  |  |  | DEER131417 | 2013-01-01 | 2017-06-30 | InEA_modVal | LT-10919 |  |  |  | Standard | Updated for DEER2017 via Qualifier | 1 | 1 | 0 | Deemed Ex Ante Team |  | Updated for DEER2017 via Qualifier |  | Updated to indicate claim/filing status
5266 | R-In-LED-PAR20(8w)-dWP29 | Residential Indoor General Lighting: LED Lamp replaces pre-existing standard lighting Wattage. Measure includes Code case. Impacts: CFL-based HOU (varies by BldgType) | DEER2017 | Lighting Disposition | 2020-11-24 16:30 | Res-Iltg-dWatt-CFL | NonDEER | Scaled | BaseRatio | 0 | 0 | None |  | 0 |  | 1 | Res | Any | Lighting | InGen-CFL | Ltg_Lamp | LED_lamp |  | ILtg-Res-LED-20000hr | LED PAR20 Basecase, Total Watts = 4.70 x Msr Watts | LED PAR20 Basecase, Total Watts = 4.70 x Msr Watts | LED Lamp: PAR20, 8 Watts, non-dimmable | LEDratio0470 | LEDratio0470 | LED-PAR20(8w) | Available | WP source e.g.: SCE13LG106r1 | 0 | 0 | Disposition: MeasuresList-October312014.xlsx | RobNc |  |  |  | DEER131417 | 2013-01-01 | 2017-06-30 | InEA_modVal | LT-91612 |  |  |  | Standard | Updated for DEER2017 via Qualifier | 1 | 1 | 0 | Deemed Ex Ante Team |  | Updated for DEER2017 via Qualifier |  | Updated to indicate claim/filing status
5267 | R-In-LED-PAR20(9w)-dWP33 | Residential Indoor General Lighting: LED Lamp replaces pre-existing standard lighting Wattage. Measure includes Code case. Impacts: CFL-based HOU (varies by BldgType) | DEER2017 | Lighting Disposition | 2020-11-24 16:30 | Res-Iltg-dWatt-CFL | NonDEER | Scaled | BaseRatio | 0 | 0 | None |  | 0 |  | 1 | Res | Any | Lighting | InGen-CFL | Ltg_Lamp | LED_lamp |  | ILtg-Res-LED-20000hr | LED PAR20 Basecase, Total Watts = 4.70 x Msr Watts | LED PAR20 Basecase, Total Watts = 4.70 x Msr Watts | LED Lamp: PAR20, 9 Watts, non-dimmable | LEDratio0470 | LEDratio0470 | LED-PAR20(9w) | Available | WP source e.g.: SCE13LG106r0 | 0 | 0 | Disposition: MeasuresList-October312014.xlsx | RobNc |  |  |  | DEER131417 | 2013-01-01 | 2017-06-30 | InEA_modVal | LT-89267 |  |  |  | Standard | Updated for DEER2017 via Qualifier | 1 | 1 | 0 | Deemed Ex Ante Team |  | Updated for DEER2017 via Qualifier |  | Updated to indicate claim/filing status
2020 | C-Out-Cnpy-LEDFixt-Ext-3(99w)-dW16 | Commercial Outdoor Canopy Lighting: LED Fixture. Normal Replacement (NR) and New Construction (NC) applications. Savings calculated above a standard practice baseline. | DEER2019 | D20v0 | 2020-11-24 16:30 | All-Oltg-dWatt-MS | NonDEER | Scaled | DeltaWatts | 15.6 |  | None |  | 0 |  | 0 | Com | Any | Lighting | OutGen | Ltg_Fixture | LED_fixt | Cnpy-LEDFixt-Ext-3(99w) | OLtg-Com-LED-50000hr |  | 100% LED at 25th percentile Lighting Facts | LED Fixture: Canopy, Exterior rated, 99 Watts |  |  |  | Available |  | 0 | 0 | DEER2019 Proposed Update |  |  |  |  | None | 2019-01-01 | 2019-12-31 | [5 empty] | Standard |  | 1 | 1 | 0 | Deemed Ex Ante Team |  |  |  | Updated to indicate claim/filing status
5268 | R-In-LED-PAR30(10w)-dWP24 | Residential Indoor General Lighting: LED Lamp replaces pre-existing standard lighting Wattage. Measure includes Code case. Impacts: CFL-based HOU (varies by BldgType) | DEER2017 | Lighting Disposition | 2020-11-24 16:30 | Res-Iltg-dWatt-CFL | NonDEER | Scaled | BaseRatio | 0 | 0 | None |  | 0 |  | 1 | Res | Any | Lighting | InGen-CFL | Ltg_Lamp | LED_lamp |  | ILtg-Res-LED-20000hr | LED PAR30 Basecase, Total Watts = 3.42 x Msr Watts | LED PAR30 Basecase, Total Watts = 3.42 x Msr Watts | LED Lamp: PAR30, 10 Watts, non-dimmable | LEDratio0342 | LEDratio0342 | LED-PAR30(10w) | Available | WP source e.g.: SCE13LG106r0 | 0 | 0 | Disposition: MeasuresList-October312014.xlsx | RobNc |  |  |  | DEER131417 | 2013-01-01 | 2017-06-30 | InEA_modVal | LT-38391 | LD168 |  |  | Standard | Updated for DEER2017 via Qualifier | 1 | 1 | 0 | Deemed Ex Ante Team |  | Updated for DEER2017 via Qualifier |  | Updated to indicate claim/filing status
5269 | R-In-LED-PAR30(11w)-dWP26 | Residential Indoor General Lighting: LED Lamp replaces pre-existing standard lighting Wattage. Measure includes Code case. Impacts: CFL-based HOU (varies by BldgType) | DEER2017 | Lighting Disposition | 2020-11-24 16:30 | Res-Iltg-dWatt-CFL | NonDEER | Scaled | BaseRatio | 0 | 0 | None |  | 0 |  | 1 | Res | Any | Lighting | InGen-CFL | Ltg_Lamp | LED_lamp |  | ILtg-Res-LED-20000hr | LED PAR30 Basecase, Total Watts = 3.42 x Msr Watts | LED PAR30 Basecase, Total Watts = 3.42 x Msr Watts | LED Lamp: PAR30, 11 Watts, non-dimmable | LEDratio0342 | LEDratio0342 | LED-PAR30(11w) | Available | WP source e.g.: SCE13LG106r0 | 0 | 0 | Disposition: MeasuresList-October312014.xlsx | RobNc |  |  |  | DEER131417 | 2013-01-01 | 2017-06-30 | InEA_modVal |  | LD169 |  |  | Standard | Updated for DEER2017 via Qualifier | 1 | 1 | 0 | Deemed Ex Ante Team |  | Updated for DEER2017 via Qualifier |  | Updated to indicate claim/filing status
2020 | C-In-LED-PAR38(24w)-dWP38 | Commercial Indoor General Lighting: LED Lamp replaces pre-existing standard lighting Wattage. Measure includes Code case. Impacts: CFL-based HOU (varies by BldgType) | DEER2020 | D20v1 | 2020-11-24 16:30 | Com-ILtg-SI-dWatt | DEER | Scaled | BaseRatio |  |  | None |  | 0 |  | 1 | Com | Any | Lighting | InGen-ScrewIn | Ltg_Lamp | LED_lamp |  | ILtg-Com-LED-20000hr |  |  |  | LEDratio0260 | LEDratio0260 | LED-PAR38(24w) | Available |  | 0 | 0 |  | NrNc |  |  |  | None | 2020-01-01 | 2020-03-18 | [5 empty] | Standard | DEER2020 update for: revised impacts, IEFs and peak demand | 1 | 1 | 0 | Deemed Ex Ante Team |  | DEER2020 update for: revised impacts, IEFs and peak demand |  | Updated to indicate claim/filing status
5270 | R-In-LED-PAR30(12w)-dWP29 | Residential Indoor General Lighting: LED Lamp replaces pre-existing standard lighting Wattage. Measure includes Code case. Impacts: CFL-based HOU (varies by BldgType) | DEER2017 | Lighting Disposition | 2020-11-24 16:30 | Res-Iltg-dWatt-CFL | NonDEER | Scaled | BaseRatio | 0 | 0 | None |  | 0 |  | 1 | Res | Any | Lighting | InGen-CFL | Ltg_Lamp | LED_lamp |  | ILtg-Res-LED-20000hr | LED PAR30 Basecase, Total Watts = 3.42 x Msr Watts | LED PAR30 Basecase, Total Watts = 3.42 x Msr Watts | LED Lamp: PAR30, 12 Watts, non-dimmable | LEDratio0342 | LEDratio0342 | LED-PAR30(12w) | Available | WP source e.g.: SCE13LG106r0 | 0 | 0 | Disposition: MeasuresList-October312014.xlsx | RobNc |  |  |  | DEER131417 | 2013-01-01 | 2017-06-30 | InEA_modVal | LT-49889 | LD170 |  |  | Standard | Updated for DEER2017 via Qualifier | 1 | 1 | 0 | Deemed Ex Ante Team |  | Updated for DEER2017 via Qualifier |  | Updated to indicate claim/filing status
5271 | R-In-LED-PAR30(13w)-dWP31 | Residential Indoor General Lighting: LED Lamp replaces pre-existing standard lighting Wattage. Measure includes Code case. Impacts: CFL-based HOU (varies by BldgType) | DEER2017 | Lighting Disposition | 2020-11-24 16:30 | Res-Iltg-dWatt-CFL | NonDEER | Scaled | BaseRatio | 0 | 0 | None |  | 0 |  | 1 | Res | Any | Lighting | InGen-CFL | Ltg_Lamp | LED_lamp |  | ILtg-Res-LED-20000hr | LED PAR30 Basecase, Total Watts = 3.42 x Msr Watts | LED PAR30 Basecase, Total Watts = 3.42 x Msr Watts | LED Lamp: PAR30, 13 Watts, non-dimmable | LEDratio0342 | LEDratio0342 | LED-PAR30(13w) | Available | WP source e.g.: SCE13LG106r0 | 0 | 0 | Disposition: MeasuresList-October312014.xlsx | RobNc |  |  |  | DEER131417 | 2013-01-01 | 2017-06-30 | InEA_modVal | LT-85840 | LD171 |  |  | Standard | Updated for DEER2017 via Qualifier | 1 | 1 | 0 | Deemed Ex Ante Team |  | Updated for DEER2017 via Qualifier |  | Updated to indicate claim/filing status
1719 | NE-HVAC-VarRefgHP-11.25to14ton-15.7EER | Heat pump VRF system, 11.25to14ton Tier 2, 15.7 EER | DEER2017 | D17 v2 | 2020-11-24 16:30 | NE-HVAC-VarRefgHP-11.25to14ton-15.7EER | ExAnte | Standard | None |  |  | N |  | 0 |  | 0 | Com | Any | HVAC | HeatCool | dxHP_equip | VarRefgHP |  | HVAC-airHP |  | Heat pump VRF system, 11.25to14ton Tier 0, 10.6 EER | Heat pump VRF system, 11.25to14ton Tier 2, 15.7 EER |  | VarRefgHP-11.25to14ton-10.6EER | VarRefgHP-11.25to14ton-15.7EER | Available |  | 0 | 0 | June 2017 DEER Update | Rob |  |  |  | None | 2017-01-01 | 2019-12-31 | NotInEA |  |  |  |  | Standard | Measure expired due to DEER2020 update | 1 | 1 | 0 | Deemed Ex Ante Team |  | Measure expired due to DEER2020 update |  | Updated to indicate claim/filing status
5272 | R-In-LED-PAR30(14w)-dWP33 | Residential Indoor General Lighting: LED Lamp replaces pre-existing standard lighting Wattage. Measure includes Code case. Impacts: CFL-based HOU (varies by BldgType) | DEER2017 | Lighting Disposition | 2020-11-24 16:30 | Res-Iltg-dWatt-CFL | NonDEER | Scaled | BaseRatio | 0 | 0 | None |  | 0 |  | 1 | Res | Any | Lighting | InGen-CFL | Ltg_Lamp | LED_lamp |  | ILtg-Res-LED-20000hr | LED PAR30 Basecase, Total Watts = 3.42 x Msr Watts | LED PAR30 Basecase, Total Watts = 3.42 x Msr Watts | LED Lamp: PAR30, 14 Watts, non-dimmable | LEDratio0342 | LEDratio0342 | LED-PAR30(14w) | Available | WP source e.g.: SCE13LG106r0 | 0 | 0 | Disposition: MeasuresList-October312014.xlsx | RobNc |  |  |  | DEER131417 | 2013-01-01 | 2017-06-30 | InEA_modVal | LT-13840 | LD172 |  |  | Standard | Updated for DEER2017 via Qualifier | 1 | 1 | 0 | Deemed Ex Ante Team |  | Updated for DEER2017 via Qualifier |  | Updated to indicate claim/filing status
5273 | R-In-LED-PAR30(15w)-dWP36 | Residential Indoor General Lighting: LED Lamp replaces pre-existing standard lighting Wattage. Measure includes Code case. Impacts: CFL-based HOU (varies by BldgType) | DEER2017 | Lighting Disposition | 2020-11-24 16:30 | Res-Iltg-dWatt-CFL | NonDEER | Scaled | BaseRatio | 0 | 0 | None |  | 0 |  | 1 | Res | Any | Lighting | InGen-CFL | Ltg_Lamp | LED_lamp |  | ILtg-Res-LED-20000hr | LED PAR30 Basecase, Total Watts = 3.42 x Msr Watts | LED PAR30 Basecase, Total Watts = 3.42 x Msr Watts | LED Lamp: PAR30, 15 Watts, non-dimmable | LEDratio0342 | LEDratio0342 | LED-PAR30(15w) | Available | WP source e.g.: SCE13LG106r1 | 0 | 0 | Disposition: MeasuresList-October312014.xlsx | RobNc |  |  |  | DEER131417 | 2013-01-01 | 2017-06-30 | InEA_modVal | LT-89789 | LD173 |  |  | Standard | Updated for DEER2017 via Qualifier | 1 | 1 | 0 | Deemed Ex Ante Team |  | Updated for DEER2017 via Qualifier |  | Updated to indicate claim/filing status
5274 | R-In-LED-PAR30(16w)-dWP38 | Residential Indoor General Lighting: LED Lamp replaces pre-existing standard lighting Wattage. Measure includes Code case. Impacts: CFL-based HOU (varies by BldgType) | DEER2017 | Lighting Disposition | 2020-11-24 16:30 | Res-Iltg-dWatt-CFL | NonDEER | Scaled | BaseRatio | 0 | 0 | None |  | 0 |  | 1 | Res | Any | Lighting | InGen-CFL | Ltg_Lamp | LED_lamp |  | ILtg-Res-LED-20000hr | LED PAR30 Basecase, Total Watts = 3.42 x Msr Watts | LED PAR30 Basecase, Total Watts = 3.42 x Msr Watts | LED Lamp: PAR30, 16 Watts, non-dimmable | LEDratio0342 | LEDratio0342 | LED-PAR30(16w) | Available | WP source e.g.: SCE13LG106r0 | 0 | 0 | Disposition: MeasuresList-October312014.xlsx | RobNc |  |  |  | DEER131417 | 2013-01-01 | 2017-06-30 | InEA_modVal | LT-76561 | LD174 |  |  | Standard | Updated for DEER2017 via Qualifier | 1 | 1 | 0 | Deemed Ex Ante Team |  | Updated for DEER2017 via Qualifier |  | Updated to indicate claim/filing status
5275 | R-In-LED-PAR30(17w)-dWP41 | Residential Indoor General Lighting: LED Lamp replaces pre-existing standard lighting Wattage. Measure includes Code case. Impacts: CFL-based HOU (varies by BldgType) | DEER2017 | Lighting Disposition | 2020-11-24 16:30 | Res-Iltg-dWatt-CFL | NonDEER | Scaled | BaseRatio | 0 | 0 | None |  | 0 |  | 1 | Res | Any | Lighting | InGen-CFL | Ltg_Lamp | LED_lamp |  | ILtg-Res-LED-20000hr | LED PAR30 Basecase, Total Watts = 3.42 x Msr Watts | LED PAR30 Basecase, Total Watts = 3.42 x Msr Watts | LED Lamp: PAR30, 17 Watts, non-dimmable | LEDratio0342 | LEDratio0342 | LED-PAR30(17w) | Available | WP source e.g.: SCE13LG106r0 | 0 | 0 | Disposition: MeasuresList-October312014.xlsx | RobNc |  |  |  | DEER131417 | 2013-01-01 | 2017-06-30 | InEA_modVal |  | LD175 |  |  | Standard | Updated for DEER2017 via Qualifier | 1 | 1 | 0 | Deemed Ex Ante Team |  | Updated for DEER2017 via Qualifier |  | Updated to indicate claim/filing status
5276 | R-In-LED-PAR30(18w)-dWP43 | Residential Indoor General Lighting: LED Lamp replaces pre-existing standard lighting Wattage. Measure includes Code case. Impacts: CFL-based HOU (varies by BldgType) | DEER2017 | Lighting Disposition | 2020-11-24 16:30 | Res-Iltg-dWatt-CFL | NonDEER | Scaled | BaseRatio | 0 | 0 | None |  | 0 |  | 1 | Res | Any | Lighting | InGen-CFL | Ltg_Lamp | LED_lamp |  | ILtg-Res-LED-20000hr | LED PAR30 Basecase, Total Watts = 3.42 x Msr Watts | LED PAR30 Basecase, Total Watts = 3.42 x Msr Watts | LED Lamp: PAR30, 18 Watts, non-dimmable | LEDratio0342 | LEDratio0342 | LED-PAR30(18w) | Available | WP source e.g.: SCE13LG106r0 | 0 | 0 | Disposition: MeasuresList-October312014.xlsx | RobNc |  |  |  | DEER131417 | 2013-01-01 | 2017-06-30 | InEA_modVal |  | LD176 |  |  | Standard | Updated for DEER2017 via Qualifier | 1 | 1 | 0 | Deemed Ex Ante Team |  | Updated for DEER2017 via Qualifier |  | Updated to indicate claim/filing status
5277 | R-In-LED-PAR30(19w)-dWP45 | Residential Indoor General Lighting: LED Lamp replaces pre-existing standard lighting Wattage. Measure includes Code case. Impacts: CFL-based HOU (varies by BldgType) | DEER2017 | Lighting Disposition | 2020-11-24 16:30 | Res-Iltg-dWatt-CFL | NonDEER | Scaled | BaseRatio | 0 | 0 | None |  | 0 |  | 1 | Res | Any | Lighting | InGen-CFL | Ltg_Lamp | LED_lamp |  | ILtg-Res-LED-20000hr | LED PAR30 Basecase, Total Watts = 3.42 x Msr Watts | LED PAR30 Basecase, Total Watts = 3.42 x Msr Watts | LED Lamp: PAR30, 19 Watts, non-dimmable | LEDratio0342 | LEDratio0342 | LED-PAR30(19w) | Available | WP source e.g.: SCE13LG106r0 | 0 | 0 | Disposition: MeasuresList-October312014.xlsx | RobNc |  |  |  | DEER131417 | 2013-01-01 | 2017-06-30 | InEA_modVal |  | LD177 |  |  | Standard | Updated for DEER2017 via Qualifier | 1 | 1 | 0 | Deemed Ex Ante Team |  | Updated for DEER2017 via Qualifier |  | Updated to indicate claim/filing status
5278 | R-In-LED-PAR30(20w)-dWP48 | Residential Indoor General Lighting: LED Lamp replaces pre-existing standard lighting Wattage. Measure includes Code case. Impacts: CFL-based HOU (varies by BldgType) | DEER2017 | Lighting Disposition | 2020-11-24 16:30 | Res-Iltg-dWatt-CFL | NonDEER | Scaled | BaseRatio | 0 | 0 | None |  | 0 |  | 1 | Res | Any | Lighting | InGen-CFL | Ltg_Lamp | LED_lamp |  | ILtg-Res-LED-20000hr | LED PAR30 Basecase, Total Watts = 3.42 x Msr Watts | LED PAR30 Basecase, Total Watts = 3.42 x Msr Watts | LED Lamp: PAR30, 20 Watts, non-dimmable | LEDratio0342 | LEDratio0342 | LED-PAR30(20w) | Available | WP source e.g.: SCE13LG106r0 | 0 | 0 | Disposition: MeasuresList-October312014.xlsx | RobNc |  |  |  | DEER131417 | 2013-01-01 | 2017-06-30 | InEA_modVal |  | LD178 |  |  | Standard | Updated for DEER2017 via Qualifier | 1 | 1 | 0 | Deemed Ex Ante Team |  | Updated for DEER2017 via Qualifier |  | Updated to indicate claim/filing status
5279 | R-In-LED-PAR30(21w)-dWP50 | Residential Indoor General Lighting: LED Lamp replaces pre-existing standard lighting Wattage. Measure includes Code case. Impacts: CFL-based HOU (varies by BldgType) | DEER2017 | Lighting Disposition | 2020-11-24 16:30 | Res-Iltg-dWatt-CFL | NonDEER | Scaled | BaseRatio | 0 | 0 | None |  | 0 |  | 1 | Res | Any | Lighting | InGen-CFL | Ltg_Lamp | LED_lamp |  | ILtg-Res-LED-20000hr | LED PAR30 Basecase, Total Watts = 3.42 x Msr Watts | LED PAR30 Basecase, Total Watts = 3.42 x Msr Watts | LED Lamp: PAR30, 21 Watts, non-dimmable | LEDratio0342 | LEDratio0342 | LED-PAR30(21w) | Available | WP source e.g.: WPSDGENRLG0106r2 | 0 | 0 | Disposition: MeasuresList-October312014.xlsx | RobNc |  |  |  | DEER131417 | 2013-01-01 | 2017-06-30 | InEA_modVal |  |  |  |  | Standard | Updated for DEER2017 via Qualifier | 1 | 1 | 0 | Deemed Ex Ante Team |  | Updated for DEER2017 via Qualifier |  | Updated to indicate claim/filing status
137 | R-In-LED-PAR30(22w)-dWP53 | Residential Indoor General Lighting: LED Lamp replaces pre-existing standard lighting Wattage. Measure includes Code case. | DEER2017 | Staff Disposition | 2020-11-24 16:30 | Res-Iltg-dWatt-CFL | NonDEER | Scaled | BaseRatio | 0 | 0 | None |  | 0 |  | 1 | Res | Any | Lighting | InGen-CFL | Ltg_Lamp | LED_lamp |  | ILtg-Res-LED-20000hr | LED PAR30 Basecase, Total Watts = 3.42 x Msr Watts | LED PAR30 Basecase, Total Watts = 3.42 x Msr Watts | LED Lamp: PAR30, 22 Watts, non-dimmable | LEDratio0342 | LEDratio0342 | LED-PAR30(22w) | Available | From LED WRR Disposition July 2016 | 0 | 0 | LED-WRR-WorkpaperDisposition_22Jul2016-Final.docx | RobNc |  | ILtg-Res-LED-20000hr |  | None | 2017-01-01 | 2017-06-30 | InEA_modVal | LT-79247 |  |  |  | Standard |  | 1 | 1 | 0 | Deemed Ex Ante Team |  |  |  | Updated to indicate claim/filing status
5280 | R-In-LED-PAR30(6w)-dWP14 | Residential Indoor General Lighting: LED Lamp replaces pre-existing standard lighting Wattage. Measure includes Code case. Impacts: CFL-based HOU (varies by BldgType) | DEER2017 | Lighting Disposition | 2020-11-24 16:30 | Res-Iltg-dWatt-CFL | NonDEER | Scaled | BaseRatio | 0 | 0 | None |  | 0 |  | 1 | Res | Any | Lighting | InGen-CFL | Ltg_Lamp | LED_lamp |  | ILtg-Res-LED-20000hr | LED PAR30 Basecase, Total Watts = 3.42 x Msr Watts | LED PAR30 Basecase, Total Watts = 3.42 x Msr Watts | LED Lamp: PAR30, 6 Watts, non-dimmable | LEDratio0342 | LEDratio0342 | LED-PAR30(6w) | Available | WP source e.g.: SCE13LG106r1 | 0 | 0 | Disposition: MeasuresList-October312014.xlsx | RobNc |  |  |  | DEER131417 | 2013-01-01 | 2017-06-30 | InEA_modVal | LT-65785 |  |  |  | Standard | Updated for DEER2017 via Qualifier | 1 | 1 | 0 | Deemed Ex Ante Team |  | Updated for DEER2017 via Qualifier |  | Updated to indicate claim/filing status
5281 | R-In-LED-PAR30(7w)-dWP16 | Residential Indoor General Lighting: LED Lamp replaces pre-existing standard lighting Wattage. Measure includes Code case. Impacts: CFL-based HOU (varies by BldgType) | DEER2017 | Lighting Disposition | 2020-11-24 16:30 | Res-Iltg-dWatt-CFL | NonDEER | Scaled | BaseRatio | 0 | 0 | None |  | 0 |  | 1 | Res | Any | Lighting | InGen-CFL | Ltg_Lamp | LED_lamp |  | ILtg-Res-LED-20000hr | LED PAR30 Basecase, Total Watts = 3.42 x Msr Watts | LED PAR30 Basecase, Total Watts = 3.42 x Msr Watts | LED Lamp: PAR30, 7 Watts, non-dimmable | LEDratio0342 | LEDratio0342 | LED-PAR30(7w) | Available | WP source e.g.: WPSDGENRLG0106r2 | 0 | 0 | Disposition: MeasuresList-October312014.xlsx | RobNc |  |  |  | DEER131417 | 2013-01-01 | 2017-06-30 | InEA_modVal |  |  |  |  | Standard | Updated for DEER2017 via Qualifier | 1 | 1 | 0 | Deemed Ex Ante Team |  | Updated for DEER2017 via Qualifier |  | Updated to indicate claim/filing status
5282 | R-In-LED-PAR30(8w)-dWP19 | Residential Indoor General Lighting: LED Lamp replaces pre-existing standard lighting Wattage. Measure includes Code case. Impacts: CFL-based HOU (varies by BldgType) | DEER2017 | Lighting Disposition | 2020-11-24 16:30 | Res-Iltg-dWatt-CFL | NonDEER | Scaled | BaseRatio | 0 | 0 | None |  | 0 |  | 1 | Res | Any | Lighting | InGen-CFL | Ltg_Lamp | LED_lamp |  | ILtg-Res-LED-20000hr | LED PAR30 Basecase, Total Watts = 3.42 x Msr Watts | LED PAR30 Basecase, Total Watts = 3.42 x Msr Watts | LED Lamp: PAR30, 8 Watts, non-dimmable | LEDratio0342 | LEDratio0342 | LED-PAR30(8w) | Available | WP source e.g.: SCE13LG106r0 | 0 | 0 | Disposition: MeasuresList-October312014.xlsx | RobNc |  |  |  | DEER131417 | 2013-01-01 | 2017-06-30 | InEA_modVal |  | LD167 |  |  | Standard | Updated for DEER2017 via Qualifier | 1 | 1 | 0 | Deemed Ex Ante Team |  | Updated for DEER2017 via Qualifier |  | Updated to indicate claim/filing status
2020 | C-Out-Cnpy-LEDFixt-Ext(153w)-dW22 | Commercial Outdoor Canopy Lighting: LED Fixture. Normal Replacement (NR) and New Construction (NC) applications. Savings calculated above a standard practice baseline. | DEER2019 | D20v0 | 2020-11-24 16:30 | All-Oltg-dWatt-MS | NonDEER | Scaled | DeltaWatts | 21.8 |  | None |  | 0 |  | 0 | Com | Any | Lighting | OutGen | Ltg_Fixture | LED_fixt | Cnpy-LEDFixt-Ext(153w) | OLtg-Com-LED-50000hr |  | 100% LED at 25th percentile Lighting Facts | LED Fixture: Canopy, Exterior rated, 153 Watts |  |  |  | Available |  | 0 | 0 | DEER2019 Proposed Update |  |  |  |  | None | 2019-01-01 | 2019-12-31 | [5 empty] | Standard |  | 1 | 1 | 0 | Deemed Ex Ante Team |  |  |  | Updated to indicate claim/filing status
5283 | R-In-LED-PAR30(9w)-dWP21 | Residential Indoor General Lighting: LED Lamp replaces pre-existing standard lighting Wattage. Measure includes Code case. Impacts: CFL-based HOU (varies by BldgType) | DEER2017 | Lighting Disposition | 2020-11-24 16:30 | Res-Iltg-dWatt-CFL | NonDEER | Scaled | BaseRatio | 0 | 0 | None |  | 0 |  | 1 | Res | Any | Lighting | InGen-CFL | Ltg_Lamp | LED_lamp |  | ILtg-Res-LED-20000hr | LED PAR30 Basecase, Total Watts = 3.42 x Msr Watts | LED PAR30 Basecase, Total Watts = 3.42 x Msr Watts | LED Lamp: PAR30, 9 Watts, non-dimmable | LEDratio0342 | LEDratio0342 | LED-PAR30(9w) | Available | WP source e.g.: WPSDGENRLG0106r2 | 0 | 0 | Disposition: MeasuresList-October312014.xlsx | RobNc |  |  |  | DEER131417 | 2013-01-01 | 2017-06-30 | InEA_modVal |  |  |  |  | Standard | Updated for DEER2017 via Qualifier | 1 | 1 | 0 | Deemed Ex Ante Team |  | Updated for DEER2017 via Qualifier |  | Updated to indicate claim/filing status
5284 | R-In-LED-PAR38(10w)-dWP28 | Residential Indoor General Lighting: LED Lamp replaces pre-existing standard lighting Wattage. Measure includes Code case. Impacts: CFL-based HOU (varies by BldgType) | DEER2017 | Lighting Disposition | 2020-11-24 16:30 | Res-Iltg-dWatt-CFL | NonDEER | Scaled | BaseRatio | 0 | 0 | None |  | 0 |  | 1 | Res | Any | Lighting | InGen-CFL | Ltg_Lamp | LED_lamp |  | ILtg-Res-LED-20000hr | LED PAR38 Basecase, Total Watts = 3.81 x Msr Watts | LED PAR38 Basecase, Total Watts = 3.81 x Msr Watts | LED Lamp: PAR38, 10 Watts, non-dimmable | LEDratio0381 | LEDratio0381 | LED-PAR38(10w) | Available | WP source e.g.: SCE13LG106r0 | 0 | 0 | Disposition: MeasuresList-October312014.xlsx | RobNc |  |  |  | DEER131417 | 2013-01-01 | 2017-06-30 | InEA_modVal |  |  |  |  | Standard | Updated for DEER2017 via Qualifier | 1 | 1 | 0 | Deemed Ex Ante Team |  | Updated for DEER2017 via Qualifier |  | Updated to indicate claim/filing status
5285 | R-In-LED-PAR38(11w)-dWP30 | Residential Indoor General Lighting: LED Lamp replaces pre-existing standard lighting Wattage. Measure includes Code case. Impacts: CFL-based HOU (varies by BldgType) | DEER2017 | Lighting Disposition | 2020-11-24 16:30 | Res-Iltg-dWatt-CFL | NonDEER | Scaled | BaseRatio | 0 | 0 | None |  | 0 |  | 1 | Res | Any | Lighting | InGen-CFL | Ltg_Lamp | LED_lamp |  | ILtg-Res-LED-20000hr | LED PAR38 Basecase, Total Watts = 3.81 x Msr Watts | LED PAR38 Basecase, Total Watts = 3.81 x Msr Watts | LED Lamp: PAR38, 11 Watts, non-dimmable | LEDratio0381 | LEDratio0381 | LED-PAR38(11w) | Available | WP source e.g.: WPSDGENRLG0106r2 | 0 | 0 | Disposition: MeasuresList-October312014.xlsx | RobNc |  |  |  | DEER131417 | 2013-01-01 | 2017-06-30 | InEA_modVal |  |  |  |  | Standard | Updated for DEER2017 via Qualifier | 1 | 1 | 0 | Deemed Ex Ante Team |  | Updated for DEER2017 via Qualifier |  | Updated to indicate claim/filing status
5286 | R-In-LED-PAR38(12w)-dWP33 | Residential Indoor General Lighting: LED Lamp replaces pre-existing standard lighting Wattage. Measure includes Code case. Impacts: CFL-based HOU (varies by BldgType) | DEER2017 | Lighting Disposition | 2020-11-24 16:30 | Res-Iltg-dWatt-CFL | NonDEER | Scaled | BaseRatio | 0 | 0 | None |  | 0 |  | 1 | Res | Any | Lighting | InGen-CFL | Ltg_Lamp | LED_lamp |  | ILtg-Res-LED-20000hr | LED PAR38 Basecase, Total Watts = 3.81 x Msr Watts | LED PAR38 Basecase, Total Watts = 3.81 x Msr Watts | LED Lamp: PAR38, 12 Watts, non-dimmable | LEDratio0381 | LEDratio0381 | LED-PAR38(12w) | Available | WP source e.g.: SCE13LG106r0 | 0 | 0 | Disposition: MeasuresList-October312014.xlsx | RobNc |  |  |  | DEER131417 | 2013-01-01 | 2017-06-30 | InEA_modVal | LT-71886 | LD180 |  |  | Standard | Updated for DEER2017 via Qualifier | 1 | 1 | 0 | Deemed Ex Ante Team |  | Updated for DEER2017 via Qualifier |  | Updated to indicate claim/filing status
2020 | R-OutCmn-LEDFixt-Ext(30w)-dWP58-dWC42 | Residential Outdoor Common Area Lighting: LED Fixture replaces pre-existing standard lighting Wattage. Measure includes Code case. | DEER2020 | D20v1 | 2020-11-24 16:30 | All-Oltg-dWatt-MS | NonDEER | Scaled | BaseRatio | 0 | 0 | None |  | 0 |  | 1 | Res | Any | Lighting | OutCommon | Ltg_Fixture | LED_fixt |  | OLtg-Res-LED-50000hr-Cmn | LED A19 Basecase, Total Watts = 2.96 x Msr Watts | LED Fixture Basecase, Total Watts = 2.42 x Msr Watts | LED fixture: Any type of housing Fixture Type, 2640 min lm, Exterior Rated; Total Watts = 30 | LEDratio0296 | LEDratio0242 | LEDFixt-Ext(30w) | Available | From LED WRR Disposition July 2016 | 0 | 0 |  | ErRobNc |  | LtgFixture-Default |  | None | 2020-01-01 | 2020-03-18 |  | LT-84919 |  |  |  | Standard |  | 1 | 1 | 0 | Deemed Ex Ante Team |  |  |  | Updated to indicate claim/filing status
1719 | NE-HVAC-VarRefgHP-14to20ton-12.7EER | Heat pump VRF system, 14to20ton Tier 1, 12.7 EER | DEER2017 | D17 v2 | 2020-11-24 16:30 | NE-HVAC-VarRefgHP-14to20ton-12.7EER | ExAnte | Standard | None |  |  | N |  | 0 |  | 0 | Com | Any | HVAC | HeatCool | dxHP_equip | VarRefgHP |  | HVAC-airHP |  | Heat pump VRF system, 14to20ton Tier 0, 10.6 EER | Heat pump VRF system, 14to20ton Tier 1, 12.7 EER |  | VarRefgHP-14to20ton-10.6EER | VarRefgHP-14to20ton-12.7EER | Available |  | 0 | 0 | June 2017 DEER Update | Rob |  |  |  | None | 2017-01-01 | 2019-12-31 | NotInEA |  |  |  |  | Standard | Measure expired due to DEER2020 update | 1 | 1 | 0 | Deemed Ex Ante Team |  | Measure expired due to DEER2020 update |  | Updated to indicate claim/filing status
5287 | R-In-LED-PAR38(13w)-dWP36 | Residential Indoor General Lighting: LED Lamp replaces pre-existing standard lighting Wattage. Measure includes Code case. Impacts: CFL-based HOU (varies by BldgType) | DEER2017 | Lighting Disposition | 2020-11-24 16:30 | Res-Iltg-dWatt-CFL | NonDEER | Scaled | BaseRatio | 0 | 0 | None |  | 0 |  | 1 | Res | Any | Lighting | InGen-CFL | Ltg_Lamp | LED_lamp |  | ILtg-Res-LED-20000hr | LED PAR38 Basecase, Total Watts = 3.81 x Msr Watts | LED PAR38 Basecase, Total Watts = 3.81 x Msr Watts | LED Lamp: PAR38, 13 Watts, non-dimmable | LEDratio0381 | LEDratio0381 | LED-PAR38(13w) | Available | WP source e.g.: SCE13LG106r0 | 0 | 0 | Disposition: MeasuresList-October312014.xlsx | RobNc |  |  |  | DEER131417 | 2013-01-01 | 2017-06-30 | InEA_modVal | LT-19711 | LD181 |  |  | Standard | Updated for DEER2017 via Qualifier | 1 | 1 | 0 | Deemed Ex Ante Team |  | Updated for DEER2017 via Qualifier |  | Updated to indicate claim/filing status
5288 | R-In-LED-PAR38(14w)-dWP39 | Residential Indoor General Lighting: LED Lamp replaces pre-existing standard lighting Wattage. Measure includes Code case. Impacts: CFL-based HOU (varies by BldgType) | DEER2017 | Lighting Disposition | 2020-11-24 16:30 | Res-Iltg-dWatt-CFL | NonDEER | Scaled | BaseRatio | 0 | 0 | None |  | 0 |  | 1 | Res | Any | Lighting | InGen-CFL | Ltg_Lamp | LED_lamp |  | ILtg-Res-LED-20000hr | LED PAR38 Basecase, Total Watts = 3.81 x Msr Watts | LED PAR38 Basecase, Total Watts = 3.81 x Msr Watts | LED Lamp: PAR38, 14 Watts, non-dimmable | LEDratio0381 | LEDratio0381 | LED-PAR38(14w) | Available | WP source e.g.: SCE13LG106r0 | 0 | 0 | Disposition: MeasuresList-October312014.xlsx | RobNc |  |  |  | DEER131417 | 2013-01-01 | 2017-06-30 | InEA_modVal | LT-69480 | LD182 |  |  | Standard | Updated for DEER2017 via Qualifier | 1 | 1 | 0 | Deemed Ex Ante Team |  | Updated for DEER2017 via Qualifier |  | Updated to indicate claim/filing status
5289 | R-In-LED-PAR38(15w)-dWP42 | Residential Indoor General Lighting: LED Lamp replaces pre-existing standard lighting Wattage. Measure includes Code case. Impacts: CFL-based HOU (varies by BldgType) | DEER2017 | Lighting Disposition | 2020-11-24 16:30 | Res-Iltg-dWatt-CFL | NonDEER | Scaled | BaseRatio | 0 | 0 | None |  | 0 |  | 1 | Res | Any | Lighting | InGen-CFL | Ltg_Lamp | LED_lamp |  | ILtg-Res-LED-20000hr | LED PAR38 Basecase, Total Watts = 3.81 x Msr Watts | LED PAR38 Basecase, Total Watts = 3.81 x Msr Watts | LED Lamp: PAR38, 15 Watts, non-dimmable | LEDratio0381 | LEDratio0381 | LED-PAR38(15w) | Available | WP source e.g.: SCE13LG106r0 | 0 | 0 | Disposition: MeasuresList-October312014.xlsx | RobNc |  |  |  | DEER131417 | 2013-01-01 | 2017-06-30 | InEA_modVal |  | LD183 |  |  | Standard | Updated for DEER2017 via Qualifier | 1 | 1 | 0 | Deemed Ex Ante Team |  | Updated for DEER2017 via Qualifier |  | Updated to indicate claim/filing status
5290 | R-In-LED-PAR38(16w)-dWP44 | Residential Indoor General Lighting: LED Lamp replaces pre-existing standard lighting Wattage. Measure includes Code case. Impacts: CFL-based HOU (varies by BldgType) | DEER2017 | Lighting Disposition | 2020-11-24 16:30 | Res-Iltg-dWatt-CFL | NonDEER | Scaled | BaseRatio | 0 | 0 | None |  | 0 |  | 1 | Res | Any | Lighting | InGen-CFL | Ltg_Lamp | LED_lamp |  | ILtg-Res-LED-20000hr | LED PAR38 Basecase, Total Watts = 3.81 x Msr Watts | LED PAR38 Basecase, Total Watts = 3.81 x Msr Watts | LED Lamp: PAR38, 16 Watts, non-dimmable | LEDratio0381 | LEDratio0381 | LED-PAR38(16w) | Available | WP source e.g.: SCE13LG106r0 | 0 | 0 | Disposition: MeasuresList-October312014.xlsx | RobNc |  |  |  | DEER131417 | 2013-01-01 | 2017-06-30 | InEA_modVal | LT-67816 | LD184 |  |  | Standard | Updated for DEER2017 via Qualifier | 1 | 1 | 0 | Deemed Ex Ante Team |  | Updated for DEER2017 via Qualifier |  | Updated to indicate claim/filing status
5291 | R-In-LED-PAR38(17w)-dWP47 | Residential Indoor General Lighting: LED Lamp replaces pre-existing standard lighting Wattage. Measure includes Code case. Impacts: CFL-based HOU (varies by BldgType) | DEER2017 | Lighting Disposition | 2020-11-24 16:30 | Res-Iltg-dWatt-CFL | NonDEER | Scaled | BaseRatio | 0 | 0 | None |  | 0 |  | 1 | Res | Any | Lighting | InGen-CFL | Ltg_Lamp | LED_lamp |  | ILtg-Res-LED-20000hr | LED PAR38 Basecase, Total Watts = 3.81 x Msr Watts | LED PAR38 Basecase, Total Watts = 3.81 x Msr Watts | LED Lamp: PAR38, 17 Watts, non-dimmable | LEDratio0381 | LEDratio0381 | LED-PAR38(17w) | Available | WP source e.g.: SCE13LG106r1 | 0 | 0 | Disposition: MeasuresList-October312014.xlsx | RobNc |  |  |  | DEER131417 | 2013-01-01 | 2017-06-30 | InEA_modVal | LT-92133 | LD185 |  |  | Standard | Updated for DEER2017 via Qualifier | 1 | 1 | 0 | Deemed Ex Ante Team |  | Updated for DEER2017 via Qualifier |  | Updated to indicate claim/filing status
5292 | R-In-LED-PAR38(18w)-dWP50 | Residential Indoor General Lighting: LED Lamp replaces pre-existing standard lighting Wattage. Measure includes Code case. Impacts: CFL-based HOU (varies by BldgType) | DEER2017 | Lighting Disposition | 2020-11-24 16:30 | Res-Iltg-dWatt-CFL | NonDEER | Scaled | BaseRatio | 0 | 0 | None |  | 0 |  | 1 | Res | Any | Lighting | InGen-CFL | Ltg_Lamp | LED_lamp |  | ILtg-Res-LED-20000hr | LED PAR38 Basecase, Total Watts = 3.81 x Msr Watts | LED PAR38 Basecase, Total Watts = 3.81 x Msr Watts | LED Lamp: PAR38, 18 Watts, non-dimmable | LEDratio0381 | LEDratio0381 | LED-PAR38(18w) | Available | WP source e.g.: SCE13LG106r0 | 0 | 0 | Disposition: MeasuresList-October312014.xlsx | RobNc |  |  |  | DEER131417 | 2013-01-01 | 2017-06-30 | InEA_modVal | LT-71514 | LD186 |  |  | Standard | Updated for DEER2017 via Qualifier | 1 | 1 | 0 | Deemed Ex Ante Team |  | Updated for DEER2017 via Qualifier |  | Updated to indicate claim/filing status
5293 | R-In-LED-PAR38(19w)-dWP53 | Residential Indoor General Lighting: LED Lamp replaces pre-existing standard lighting Wattage. Measure includes Code case. Impacts: CFL-based HOU (varies by BldgType) | DEER2017 | Lighting Disposition | 2020-11-24 16:30 | Res-Iltg-dWatt-CFL | NonDEER | Scaled | BaseRatio | 0 | 0 | None |  | 0 |  | 1 | Res | Any | Lighting | InGen-CFL | Ltg_Lamp | LED_lamp |  | ILtg-Res-LED-20000hr | LED PAR38 Basecase, Total Watts = 3.81 x Msr Watts | LED PAR38 Basecase, Total Watts = 3.81 x Msr Watts | LED Lamp: PAR38, 19 Watts, non-dimmable | LEDratio0381 | LEDratio0381 | LED-PAR38(19w) | Available | WP source e.g.: SCE13LG106r0 | 0 | 0 | Disposition: MeasuresList-October312014.xlsx | RobNc |  |  |  | DEER131417 | 2013-01-01 | 2017-06-30 | InEA_modVal | LT-43354 | LD187 |  |  | Standard | Updated for DEER2017 via Qualifier | 1 | 1 | 0 | Deemed Ex Ante Team |  | Updated for DEER2017 via Qualifier |  | Updated to indicate claim/filing status
5294 | R-In-LED-PAR38(20.1w)-dWP56 | Residential Indoor General Lighting: LED Lamp replaces pre-existing standard lighting Wattage. Measure includes Code case. Impacts: CFL-based HOU (varies by BldgType) | DEER2017 | Lighting Disposition | 2020-11-24 16:30 | Res-Iltg-dWatt-CFL | NonDEER | Scaled | BaseRatio | 0 | 0 | None |  | 0 |  | 1 | Res | Any | Lighting | InGen-CFL | Ltg_Lamp | LED_lamp |  | ILtg-Res-LED-20000hr | LED PAR38 Basecase, Total Watts = 3.81 x Msr Watts | LED PAR38 Basecase, Total Watts = 3.81 x Msr Watts | LED Lamp: PAR38, 20.1 Watts, non-dimmable | LEDratio0381 | LEDratio0381 | LED-PAR38(20.1w) | Available | WP source e.g.: PGECOLTG141r2 | 0 | 0 | Disposition: MeasuresList-October312014.xlsx | RobNc |  |  |  | DEER131417 | 2013-01-01 | 2017-06-30 | InEA_modVal |  |  |  |  | Standard | Updated for DEER2017 via Qualifier | 1 | 1 | 0 | Deemed Ex Ante Team |  | Updated for DEER2017 via Qualifier |  | Updated to indicate claim/filing status
5295 | R-In-LED-PAR38(20w)-dWP56 | Residential Indoor General Lighting: LED Lamp replaces pre-existing standard lighting Wattage. Measure includes Code case. Impacts: CFL-based HOU (varies by BldgType) | DEER2017 | Lighting Disposition | 2020-11-24 16:30 | Res-Iltg-dWatt-CFL | NonDEER | Scaled | BaseRatio | 0 | 0 | None |  | 0 |  | 1 | Res | Any | Lighting | InGen-CFL | Ltg_Lamp | LED_lamp |  | ILtg-Res-LED-20000hr | LED PAR38 Basecase, Total Watts = 3.81 x Msr Watts | LED PAR38 Basecase, Total Watts = 3.81 x Msr Watts | LED Lamp: PAR38, 20 Watts, non-dimmable | LEDratio0381 | LEDratio0381 | LED-PAR38(20w) | Available | WP source e.g.: SCE13LG106r0 | 0 | 0 | Disposition: MeasuresList-October312014.xlsx | RobNc |  |  |  | DEER131417 | 2013-01-01 | 2017-06-30 | InEA_modVal | LT-95006 | LD188 |  |  | Standard | Updated for DEER2017 via Qualifier | 1 | 1 | 0 | Deemed Ex Ante Team |  | Updated for DEER2017 via Qualifier |  | Updated to indicate claim/filing status
5296 | R-In-LED-PAR38(21w)-dWP59 | Residential Indoor General Lighting: LED Lamp replaces pre-existing standard lighting Wattage. Measure includes Code case. Impacts: CFL-based HOU (varies by BldgType) | DEER2017 | Lighting Disposition | 2020-11-24 16:30 | Res-Iltg-dWatt-CFL | NonDEER | Scaled | BaseRatio | 0 | 0 | None |  | 0 |  | 1 | Res | Any | Lighting | InGen-CFL | Ltg_Lamp | LED_lamp |  | ILtg-Res-LED-20000hr | LED PAR38 Basecase, Total Watts = 3.81 x Msr Watts | LED PAR38 Basecase, Total Watts = 3.81 x Msr Watts | LED Lamp: PAR38, 21 Watts, non-dimmable | LEDratio0381 | LEDratio0381 | LED-PAR38(21w) | Available | WP source e.g.: SCE13LG106r0 | 0 | 0 | Disposition: MeasuresList-October312014.xlsx | RobNc |  |  |  | DEER131417 | 2013-01-01 | 2017-06-30 | InEA_modVal |  | LD189 |  |  | Standard | Updated for DEER2017 via Qualifier | 1 | 1 | 0 | Deemed Ex Ante Team |  | Updated for DEER2017 via Qualifier |  | Updated to indicate claim/filing status
5297 | R-In-LED-PAR38(22w)-dWP61 | Residential Indoor General Lighting: LED Lamp replaces pre-existing standard lighting Wattage. Measure includes Code case. Impacts: CFL-based HOU (varies by BldgType) | DEER2017 | Lighting Disposition | 2020-11-24 16:30 | Res-Iltg-dWatt-CFL | NonDEER | Scaled | BaseRatio | 0 | 0 | None |  | 0 |  | 1 | Res | Any | Lighting | InGen-CFL | Ltg_Lamp | LED_lamp |  | ILtg-Res-LED-20000hr | LED PAR38 Basecase, Total Watts = 3.81 x Msr Watts | LED PAR38 Basecase, Total Watts = 3.81 x Msr Watts | LED Lamp: PAR38, 22 Watts, non-dimmable | LEDratio0381 | LEDratio0381 | LED-PAR38(22w) | Available | WP source e.g.: SCE13LG106r0 | 0 | 0 | Disposition: MeasuresList-October312014.xlsx | RobNc |  |  |  | DEER131417 | 2013-01-01 | 2017-06-30 | InEA_modVal |  | LD190 |  |  | Standard | Updated for DEER2017 via Qualifier | 1 | 1 | 0 | Deemed Ex Ante Team |  | Updated for DEER2017 via Qualifier |  | Updated to indicate claim/filing status
5298 | R-In-LED-PAR38(23w)-dWP64 | Residential Indoor General Lighting: LED Lamp replaces pre-existing standard lighting Wattage. Measure includes Code case. Impacts: CFL-based HOU (varies by BldgType) | DEER2017 | Lighting Disposition | 2020-11-24 16:30 | Res-Iltg-dWatt-CFL | NonDEER | Scaled | BaseRatio | 0 | 0 | None |  | 0 |  | 1 | Res | Any | Lighting | InGen-CFL | Ltg_Lamp | LED_lamp |  | ILtg-Res-LED-20000hr | LED PAR38 Basecase, Total Watts = 3.81 x Msr Watts | LED PAR38 Basecase, Total Watts = 3.81 x Msr Watts | LED Lamp: PAR38, 23 Watts, non-dimmable | LEDratio0381 | LEDratio0381 | LED-PAR38(23w) | Available | WP source e.g.: SCE13LG106r0 | 0 | 0 | Disposition: MeasuresList-October312014.xlsx | RobNc |  |  |  | DEER131417 | 2013-01-01 | 2017-06-30 | InEA_modVal |  | LD191 |  |  | Standard | Updated for DEER2017 via Qualifier | 1 | 1 | 0 | Deemed Ex Ante Team |  | Updated for DEER2017 via Qualifier |  | Updated to indicate claim/filing status
5299 | R-In-LED-PAR38(24w)-dWP67 | Residential Indoor General Lighting: LED Lamp replaces pre-existing standard lighting Wattage. Measure includes Code case. Impacts: CFL-based HOU (varies by BldgType) | DEER2017 | Lighting Disposition | 2020-11-24 16:30 | Res-Iltg-dWatt-CFL | NonDEER | Scaled | BaseRatio | 0 | 0 | None |  | 0 |  | 1 | Res | Any | Lighting | InGen-CFL | Ltg_Lamp | LED_lamp |  | ILtg-Res-LED-20000hr | LED PAR38 Basecase, Total Watts = 3.81 x Msr Watts | LED PAR38 Basecase, Total Watts = 3.81 x Msr Watts | LED Lamp: PAR38, 24 Watts, non-dimmable | LEDratio0381 | LEDratio0381 | LED-PAR38(24w) | Available | WP source e.g.: SCE13LG106r0 | 0 | 0 | Disposition: MeasuresList-October312014.xlsx | RobNc |  |  |  | DEER131417 | 2013-01-01 | 2017-06-30 | InEA_modVal |  | LD192 |  |  | Standard | Updated for DEER2017 via Qualifier | 1 | 1 | 0 | Deemed Ex Ante Team |  | Updated for DEER2017 via Qualifier |  | Updated to indicate claim/filing status
5300 | R-In-LED-PAR38(25w)-dWP70 | Residential Indoor General Lighting: LED Lamp replaces pre-existing standard lighting Wattage. Measure includes Code case. Impacts: CFL-based HOU (varies by BldgType) | DEER2017 | Lighting Disposition | 2020-11-24 16:30 | Res-Iltg-dWatt-CFL | NonDEER | Scaled | BaseRatio | 0 | 0 | None |  | 0 |  | 1 | Res | Any | Lighting | InGen-CFL | Ltg_Lamp | LED_lamp |  | ILtg-Res-LED-20000hr | LED PAR38 Basecase, Total Watts = 3.81 x Msr Watts | LED PAR38 Basecase, Total Watts = 3.81 x Msr Watts | LED Lamp: PAR38, 25 Watts, non-dimmable | LEDratio0381 | LEDratio0381 | LED-PAR38(25w) | Available | WP source e.g.: SCE13LG106rx | 0 | 0 | Disposition: MeasuresList-October312014.xlsx | RobNc |  |  |  | DEER131417 | 2013-01-01 | 2017-06-30 | InEA_modVal |  | LD193 |  |  | Standard | Updated for DEER2017 via Qualifier | 1 | 1 | 0 | Deemed Ex Ante Team |  | Updated for DEER2017 via Qualifier |  | Updated to indicate claim/filing status
5301 | R-In-LED-PAR38(26w)-dWP73 | Residential Indoor General Lighting: LED Lamp replaces pre-existing standard lighting Wattage. Measure includes Code case. Impacts: CFL-based HOU (varies by BldgType) | DEER2017 | Lighting Disposition | 2020-11-24 16:30 | Res-Iltg-dWatt-CFL | NonDEER | Scaled | BaseRatio | 0 | 0 | None |  | 0 |  | 1 | Res | Any | Lighting | InGen-CFL | Ltg_Lamp | LED_lamp |  | ILtg-Res-LED-20000hr | LED PAR38 Basecase, Total Watts = 3.81 x Msr Watts | LED PAR38 Basecase, Total Watts = 3.81 x Msr Watts | LED Lamp: PAR38, 26 Watts, non-dimmable | LEDratio0381 | LEDratio0381 | LED-PAR38(26w) | Available | WP source e.g.: SCE13LG106rx | 0 | 0 | Disposition: MeasuresList-October312014.xlsx | RobNc |  |  |  | DEER131417 | 2013-01-01 | 2017-06-30 | InEA_modVal | LT-59745 | LD194 |  |  | Standard | Updated for DEER2017 via Qualifier | 1 | 1 | 0 | Deemed Ex Ante Team |  | Updated for DEER2017 via Qualifier |  | Updated to indicate claim/filing status
5302 | R-In-LED-PAR38(27w)-dWP75 | Residential Indoor General Lighting: LED Lamp replaces pre-existing standard lighting Wattage. Measure includes Code case. Impacts: CFL-based HOU (varies by BldgType) | DEER2017 | Lighting Disposition | 2020-11-24 16:30 | Res-Iltg-dWatt-CFL | NonDEER | Scaled | BaseRatio | 0 | 0 | None |  | 0 |  | 1 | Res | Any | Lighting | InGen-CFL | Ltg_Lamp | LED_lamp |  | ILtg-Res-LED-20000hr | LED PAR38 Basecase, Total Watts = 3.81 x Msr Watts | LED PAR38 Basecase, Total Watts = 3.81 x Msr Watts | LED Lamp: PAR38, 27 Watts, non-dimmable | LEDratio0381 | LEDratio0381 | LED-PAR38(27w) | Available | WP source e.g.: SCE13LG106rx | 0 | 0 | Disposition: MeasuresList-October312014.xlsx | RobNc |  |  |  | DEER131417 | 2013-01-01 | 2017-06-30 | InEA_modVal |  | LD195 |  |  | Standard | Updated for DEER2017 via Qualifier | 1 | 1 | 0 | Deemed Ex Ante Team |  | Updated for DEER2017 via Qualifier |  | Updated to indicate claim/filing status
5303 | R-In-LED-PAR38(7w)-dWP19 | Residential Indoor General Lighting: LED Lamp replaces pre-existing standard lighting Wattage. Measure includes Code case. Impacts: CFL-based HOU (varies by BldgType) | DEER2017 | Lighting Disposition | 2020-11-24 16:30 | Res-Iltg-dWatt-CFL | NonDEER | Scaled | BaseRatio | 0 | 0 | None |  | 0 |  | 1 | Res | Any | Lighting | InGen-CFL | Ltg_Lamp | LED_lamp |  | ILtg-Res-LED-20000hr | LED PAR38 Basecase, Total Watts = 3.81 x Msr Watts | LED PAR38 Basecase, Total Watts = 3.81 x Msr Watts | LED Lamp: PAR38, 7 Watts, non-dimmable | LEDratio0381 | LEDratio0381 | LED-PAR38(7w) | Available | WP source e.g.: SCE13LG106r1 | 0 | 0 | Disposition: MeasuresList-October312014.xlsx | RobNc |  |  |  | DEER131417 | 2013-01-01 | 2017-06-30 | InEA_modVal | LT-90344 |  |  |  | Standard | Updated for DEER2017 via Qualifier | 1 | 1 | 0 | Deemed Ex Ante Team |  | Updated for DEER2017 via Qualifier |  | Updated to indicate claim/filing status
5304 | R-In-LED-PAR38(8w)-dWP22 | Residential Indoor General Lighting: LED Lamp replaces pre-existing standard lighting Wattage. Measure includes Code case. Impacts: CFL-based HOU (varies by BldgType) | DEER2017 | Lighting Disposition | 2020-11-24 16:30 | Res-Iltg-dWatt-CFL | NonDEER | Scaled | BaseRatio | 0 | 0 | None |  | 0 |  | 1 | Res | Any | Lighting | InGen-CFL | Ltg_Lamp | LED_lamp |  | ILtg-Res-LED-20000hr | LED PAR38 Basecase, Total Watts = 3.81 x Msr Watts | LED PAR38 Basecase, Total Watts = 3.81 x Msr Watts | LED Lamp: PAR38, 8 Watts, non-dimmable | LEDratio0381 | LEDratio0381 | LED-PAR38(8w) | Available | WP source e.g.: PGECOLTG141r2 | 0 | 0 | Disposition: MeasuresList-October312014.xlsx | RobNc |  |  |  | DEER131417 | 2013-01-01 | 2017-06-30 | InEA_modVal |  | LD179 |  |  | Standard | Updated for DEER2017 via Qualifier | 1 | 1 | 0 | Deemed Ex Ante Team |  | Updated for DEER2017 via Qualifier |  | Updated to indicate claim/filing status
5305 | R-In-LED-PAR38(9w)-dWP25 | Residential Indoor General Lighting: LED Lamp replaces pre-existing standard lighting Wattage. Measure includes Code case. Impacts: CFL-based HOU (varies by BldgType) | DEER2017 | Lighting Disposition | 2020-11-24 16:30 | Res-Iltg-dWatt-CFL | NonDEER | Scaled | BaseRatio | 0 | 0 | None |  | 0 |  | 1 | Res | Any | Lighting | InGen-CFL | Ltg_Lamp | LED_lamp |  | ILtg-Res-LED-20000hr | LED PAR38 Basecase, Total Watts = 3.81 x Msr Watts | LED PAR38 Basecase, Total Watts = 3.81 x Msr Watts | LED Lamp: PAR38, 9 Watts, non-dimmable | LEDratio0381 | LEDratio0381 | LED-PAR38(9w) | Available | WP source e.g.: WPSDGENRLG0106r2 | 0 | 0 | Disposition: MeasuresList-October312014.xlsx | RobNc |  |  |  | DEER131417 | 2013-01-01 | 2017-06-30 | InEA_modVal |  |  |  |  | Standard | Updated for DEER2017 via Qualifier | 1 | 1 | 0 | Deemed Ex Ante Team |  | Updated for DEER2017 via Qualifier |  | Updated to indicate claim/filing status
5306 | R-In-LED-RefR(10w)-dWP50 | Residential Indoor General Lighting: LED Lamp replaces pre-existing standard lighting Wattage. Measure includes Code case. Impacts: CFL-based HOU (varies by BldgType) | DEER2017 | Lighting Disposition | 2020-11-24 16:30 | Res-Iltg-dWatt-CFL | NonDEER | Scaled | BaseRatio | 0 | 0 | None |  | 0 |  | 1 | Res | Any | Lighting | InGen-CFL | Ltg_Lamp | LED_lamp |  | ILtg-Res-LED-20000hr | LED R/BR Basecase less than 11 Watts, Total Watts = 6.09 x Msr Watts | LED R/BR Basecase less than 11 Watts, Total Watts = 6.09 x Msr Watts | LED Lamp: RefR, 10 Watts, non-dimmable | LEDratio0609 | LEDratio0609 | LED-RefR(10w) | Available | WP source e.g.: WPSDGENRLG0106r2 | 0 | 0 | Disposition: MeasuresList-October312014.xlsx | RobNc |  |  |  | DEER131417 | 2013-01-01 | 2017-06-30 | InEA_modVal |  |  |  |  | Standard | Updated for DEER2017 via Qualifier | 1 | 1 | 0 | Deemed Ex Ante Team |  | Updated for DEER2017 via Qualifier |  | Updated to indicate claim/filing status
5307 | R-In-LED-RefR(11w)-dWP37 | Residential Indoor General Lighting: LED Lamp replaces pre-existing standard lighting Wattage. Measure includes Code case. Impacts: CFL-based HOU (varies by BldgType) | DEER2011 | Lighting Disposition | 2020-11-24 16:30 | Res-Iltg-dWatt-CFL | NonDEER | Scaled | BaseRatio | 0 | 0 | None |  | 0 |  | 1 | Res | Any | Lighting | InGen-CFL | Ltg_Lamp | LED_lamp |  | ILtg-Res-LED-20000hr | LED R/BR Basecase, Total Watts = 4.40 x Msr Watts | LED R/BR Basecase, Total Watts = 4.40 x Msr Watts | LED Lamp: RefR, 11 Watts, non-dimmable | LEDratio0440 | LEDratio0440 | LED-RefR(11w) | Available | WP source: PGECOLTG177r1. For use prior to July 1, 2014 only. | 0 | 0 | Disposition: MeasuresList-October312014.xlsx | RobNc |  |  |  | None | 2013-01-01 | 2014-06-30 | InEA_modVal |  |  |  |  | Standard |  | 1 | 1 | 0 | Deemed Ex Ante Team |  |  |  | Updated to indicate claim/filing status
5308 | R-In-LED-RefR(11w)-dWP41 | Residential Indoor General Lighting: LED Lamp replaces pre-existing standard lighting Wattage. Measure includes Code case. Impacts: CFL-based HOU (varies by BldgType) | DEER2017 | Lighting Disposition | 2020-11-24 16:30 | Res-Iltg-dWatt-CFL | NonDEER | Scaled | BaseRatio | 0 | 0 | None |  | 0 |  | 1 | Res | Any | Lighting | InGen-CFL | Ltg_Lamp | LED_lamp |  | ILtg-Res-LED-20000hr | LED R/BR Basecase greater than or equal to 11, less than 14 Watts, Total Watts = 4.80 x Msr Watts | LED R/BR Basecase greater than or equal to 11, less than 14 Watts, Total Watts = 4.80 x Msr Watts | LED Lamp: RefR, 11 Watts, non-dimmable | LEDratio0480 | LEDratio0480 | LED-RefR(11w) | Available |  | 0 | 0 | Disposition: MeasuresList-October312014.xlsx | RobNc |  |  |  | DEER131417 | 2013-01-01 | 2017-06-30 | InEA_modVal |  |  |  |  | Standard | Updated for DEER2017 via Qualifier | 1 | 1 | 0 | Deemed Ex Ante Team |  | Updated for DEER2017 via Qualifier |  | Updated to indicate claim/filing status
5309 | R-In-LED-RefR(12w)-dWP45 | Residential Indoor General Lighting: LED Lamp replaces pre-existing standard lighting Wattage. Measure includes Code case. Impacts: CFL-based HOU (varies by BldgType) | DEER2017 | Lighting Disposition | 2020-11-24 16:30 | Res-Iltg-dWatt-CFL | NonDEER | Scaled | BaseRatio | 0 | 0 | None |  | 0 |  | 1 | Res | Any | Lighting | InGen-CFL | Ltg_Lamp | LED_lamp |  | ILtg-Res-LED-20000hr | LED R/BR Basecase greater than or equal to 11, less than 14 Watts, Total Watts = 4.80 x Msr Watts | LED R/BR Basecase greater than or equal to 11, less than 14 Watts, Total Watts = 4.80 x Msr Watts | LED Lamp: RefR, 12 Watts, non-dimmable | LEDratio0480 | LEDratio0480 | LED-RefR(12w) | Available | WP source e.g.: WPSDGENRLG0106r2 | 0 | 0 | Disposition: MeasuresList-October312014.xlsx | RobNc |  |  |  | DEER131417 | 2013-01-01 | 2017-06-30 | InEA_modVal |  |  |  |  | Standard | Updated for DEER2017 via Qualifier | 1 | 1 | 0 | Deemed Ex Ante Team |  | Updated for DEER2017 via Qualifier |  | Updated to indicate claim/filing status
5310 | R-In-LED-RefR(13w)-dWP49 | Residential Indoor General Lighting: LED Lamp replaces pre-existing standard lighting Wattage. Measure includes Code case. Impacts: CFL-based HOU (varies by BldgType) | DEER2017 | Lighting Disposition | 2020-11-24 16:30 | Res-Iltg-dWatt-CFL | NonDEER | Scaled | BaseRatio | 0 | 0 | None |  | 0 |  | 1 | Res | Any | Lighting | InGen-CFL | Ltg_Lamp | LED_lamp |  | ILtg-Res-LED-20000hr | LED R/BR Basecase greater than or equal to 11, less than 14 Watts, Total Watts = 4.80 x Msr Watts | LED R/BR Basecase greater than or equal to 11, less than 14 Watts, Total Watts = 4.80 x Msr Watts | LED Lamp: RefR, 13 Watts, non-dimmable | LEDratio0480 | LEDratio0480 | LED-RefR(13w) | Available | WP source e.g.: WPSDGENRLG0106r2 | 0 | 0 | Disposition: MeasuresList-October312014.xlsx | RobNc |  |  |  | DEER131417 | 2013-01-01 | 2017-06-30 | InEA_modVal |  |  |  |  | Standard | Updated for DEER2017 via Qualifier | 1 | 1 | 0 | Deemed Ex Ante Team |  | Updated for DEER2017 via Qualifier |  | Updated to indicate claim/filing status
5311 | R-In-LED-RefR(14w)-dWP39 | Residential Indoor General Lighting: LED Lamp replaces pre-existing standard lighting Wattage. Measure includes Code case. Impacts: CFL-based HOU (varies by BldgType) | DEER2011 | Lighting Disposition | 2020-11-24 16:30 | Res-Iltg-dWatt-CFL | NonDEER | Scaled | BaseRatio | 0 | 0 | None |  | 0 |  | 1 | Res | Any | Lighting | InGen-CFL | Ltg_Lamp | LED_lamp |  | ILtg-Res-LED-20000hr | LED R/BR Basecase, Total Watts = 3.80 x Msr Watts | LED R/BR Basecase, Total Watts = 3.80 x Msr Watts | LED Lamp: RefR, 14 Watts, non-dimmable | LEDratio0380 | LEDratio0380 | LED-RefR(14w) | Available | WP source: PGECOLTG177r1. For use prior to July 1, 2014 only. | 0 | 0 | Disposition: MeasuresList-October312014.xlsx | RobNc |  |  |  | None | 2013-01-01 | 2014-06-30 | InEA_modVal |  |  |  |  | Standard |  | 1 | 1 | 0 | Deemed Ex Ante Team |  |  |  | Updated to indicate claim/filing status
2020 | R-OutCmn-LEDFixt-Ext(29w)-dWP56-dWC41 | Residential Outdoor Common Area Lighting: LED Fixture replaces pre-existing standard lighting Wattage. Measure includes Code case. | DEER2020 | D20v1 | 2020-11-24 16:30 | All-Oltg-dWatt-MS | NonDEER | Scaled | BaseRatio | 0 | 0 | None |  | 0 |  | 1 | Res | Any | Lighting | OutCommon | Ltg_Fixture | LED_fixt |  | OLtg-Res-LED-50000hr-Cmn | LED A19 Basecase, Total Watts = 2.96 x Msr Watts | LED Fixture Basecase, Total Watts = 2.42 x Msr Watts | LED fixture: Any type of housing Fixture Type, Exterior Rated; Total Watts = 29 | LEDratio0296 | LEDratio0242 | LEDFixt-Ext(29w) | Available | From LED WRR Disposition July 2016 | 0 | 0 |  | ErRobNc |  | LtgFixture-Default |  | None | 2020-01-01 | 2020-03-18 |  | LT-70702 |  |  |  | Standard |  | 1 | 1 | 0 | Deemed Ex Ante Team |  |  |  | Updated to indicate claim/filing status
5312 | R-In-LED-RefR(14w)-dWP46 | Residential Indoor General Lighting: LED Lamp replaces pre-existing standard lighting Wattage. Measure includes Code case. Impacts: CFL-based HOU (varies by BldgType) | DEER2017 | Lighting Disposition | 2020-11-24 16:30 | Res-Iltg-dWatt-CFL | NonDEER | Scaled | BaseRatio | 0 | 0 | None |  | 0 |  | 1 | Res | Any | Lighting | InGen-CFL | Ltg_Lamp | LED_lamp |  | ILtg-Res-LED-20000hr | LED R/BR Basecase greater than or egual to 14 Watts, Total Watts = 4.34 x Msr Watts | LED R/BR Basecase greater than or egual to 14 Watts, Total Watts = 4.34 x Msr Watts | LED Lamp: RefR, 14 Watts, non-dimmable | LEDratio0434 | LEDratio0434 | LED-RefR(14w) | Available |  | 0 | 0 | Disposition: MeasuresList-October312014.xlsx | RobNc |  |  |  | DEER131417 | 2013-01-01 | 2017-06-30 | InEA_modVal |  |  |  |  | Standard | Updated for DEER2017 via Qualifier | 1 | 1 | 0 | Deemed Ex Ante Team |  | Updated for DEER2017 via Qualifier |  | Updated to indicate claim/filing status
5313 | R-In-LED-RefR(15w)-dWP50 | Residential Indoor General Lighting: LED Lamp replaces pre-existing standard lighting Wattage. Measure includes Code case. Impacts: CFL-based HOU (varies by BldgType) | DEER2017 | Lighting Disposition | 2020-11-24 16:30 | Res-Iltg-dWatt-CFL | NonDEER | Scaled | BaseRatio | 0 | 0 | None |  | 0 |  | 1 | Res | Any | Lighting | InGen-CFL | Ltg_Lamp | LED_lamp |  | ILtg-Res-LED-20000hr | LED R/BR Basecase greater than or egual to 14 Watts, Total Watts = 4.34 x Msr Watts | LED R/BR Basecase greater than or egual to 14 Watts, Total Watts = 4.34 x Msr Watts | LED Lamp: RefR, 15 Watts, non-dimmable | LEDratio0434 | LEDratio0434 | LED-RefR(15w) | Available | WP source e.g.: WPSDGENRLG0106r2 | 0 | 0 | Disposition: MeasuresList-October312014.xlsx | RobNc |  |  |  | DEER131417 | 2013-01-01 | 2017-06-30 | InEA_modVal |  |  |  |  | Standard | Updated for DEER2017 via Qualifier | 1 | 1 | 0 | Deemed Ex Ante Team |  | Updated for DEER2017 via Qualifier |  | Updated to indicate claim/filing status
5903 | R-In-LED-RefR(16w)-dWP53 | Residential Indoor General Lighting: LED Lamp replaces pre-existing standard lighting Wattage. Measure includes Code case. Impacts: CFL-based HOU (varies by BldgType) | DEER2017 | Lighting Disposition | 2020-11-24 16:30 | Res-Iltg-dWatt-CFL | NonDEER | Scaled | BaseRatio | 0 | 0 | None |  | 0 |  | 1 | Res | Any | Lighting | InGen-CFL | Ltg_Lamp | LED_lamp |  | ILtg-Res-LED-20000hr | LED R/BR Basecase greater than or egual to 14 Watts, Total Watts = 4.34 x Msr Watts | LED R/BR Basecase greater than or egual to 14 Watts, Total Watts = 4.34 x Msr Watts | LED Lamp: RefR, 16 Watts, non-dimmable | LEDratio0434 | LEDratio0434 | LED-RefR(16w) | Available | Add per SDGE request to use in compliance with 2013-2014 lighting disposition | 0 | 0 | WPSDGENRLG0106 | RobNc |  |  |  | DEER131417 | 2013-01-01 | 2017-06-30 | InEA_modVal |  |  |  |  | Standard | Updated for DEER2017 via Qualifier | 1 | 1 | 0 | Deemed Ex Ante Team |  | Updated for DEER2017 via Qualifier |  | Updated to indicate claim/filing status
5904 | R-In-LED-RefR(17w)-dWP56 | Residential Indoor General Lighting: LED Lamp replaces pre-existing standard lighting Wattage. Measure includes Code case. Impacts: CFL-based HOU (varies by BldgType) | DEER2017 | Lighting Disposition | 2020-11-24 16:30 | Res-Iltg-dWatt-CFL | NonDEER | Scaled | BaseRatio | 0 | 0 | None |  | 0 |  | 1 | Res | Any | Lighting | InGen-CFL | Ltg_Lamp | LED_lamp |  | ILtg-Res-LED-20000hr | LED R/BR Basecase greater than or egual to 14 Watts, Total Watts = 4.34 x Msr Watts | LED R/BR Basecase greater than or egual to 14 Watts, Total Watts = 4.34 x Msr Watts | LED Lamp: RefR, 17 Watts, non-dimmable | LEDratio0434 | LEDratio0434 | LED-RefR(17w) | Available | Add per SDGE request to use in compliance with 2013-2014 lighting disposition | 0 | 0 | WPSDGENRLG0106 | RobNc |  |  |  | DEER131417 | 2013-01-01 | 2017-06-30 | InEA_modVal |  |  |  |  | Standard | Updated for DEER2017 via Qualifier | 1 | 1 | 0 | Deemed Ex Ante Team |  | Updated for DEER2017 via Qualifier |  | Updated to indicate claim/filing status
5905 | R-In-LED-RefR(18w)-dWP60 | Residential Indoor General Lighting: LED Lamp replaces pre-existing standard lighting Wattage. Measure includes Code case. Impacts: CFL-based HOU (varies by BldgType) | DEER2017 | Lighting Disposition | 2020-11-24 16:30 | Res-Iltg-dWatt-CFL | NonDEER | Scaled | BaseRatio | 0 | 0 | None |  | 0 |  | 1 | Res | Any | Lighting | InGen-CFL | Ltg_Lamp | LED_lamp |  | ILtg-Res-LED-20000hr | LED R/BR Basecase greater than or egual to 14 Watts, Total Watts = 4.34 x Msr Watts | LED R/BR Basecase greater than or egual to 14 Watts, Total Watts = 4.34 x Msr Watts | LED Lamp: RefR, 18 Watts, non-dimmable | LEDratio0434 | LEDratio0434 | LED-RefR(18w) | Available | Add per SDGE request to use in compliance with 2013-2014 lighting disposition | 0 | 0 | WPSDGENRLG0106 | RobNc |  |  |  | DEER131417 | 2013-01-01 | 2017-06-30 | InEA_modVal |  |  |  |  | Standard | Updated for DEER2017 via Qualifier | 1 | 1 | 0 | Deemed Ex Ante Team |  | Updated for DEER2017 via Qualifier |  | Updated to indicate claim/filing status
5906 | R-In-LED-RefR(19w)-dWP63 | Residential Indoor General Lighting: LED Lamp replaces pre-existing standard lighting Wattage. Measure includes Code case. Impacts: CFL-based HOU (varies by BldgType) | DEER2017 | Lighting Disposition | 2020-11-24 16:30 | Res-Iltg-dWatt-CFL | NonDEER | Scaled | BaseRatio | 0 | 0 | None |  | 0 |  | 1 | Res | Any | Lighting | InGen-CFL | Ltg_Lamp | LED_lamp |  | ILtg-Res-LED-20000hr | LED R/BR Basecase greater than or egual to 14 Watts, Total Watts = 4.34 x Msr Watts | LED R/BR Basecase greater than or egual to 14 Watts, Total Watts = 4.34 x Msr Watts | LED Lamp: RefR, 19 Watts, non-dimmable | LEDratio0434 | LEDratio0434 | LED-RefR(19w) | Available | Add per SDGE request to use in compliance with 2013-2014 lighting disposition | 0 | 0 | WPSDGENRLG0106 | RobNc |  |  |  | DEER131417 | 2013-01-01 | 2017-06-30 | InEA_modVal |  |  |  |  | Standard | Updated for DEER2017 via Qualifier | 1 | 1 | 0 | Deemed Ex Ante Team |  | Updated for DEER2017 via Qualifier |  | Updated to indicate claim/filing status
5907 | R-In-LED-RefR(20w)-dWP66 | Residential Indoor General Lighting: LED Lamp replaces pre-existing standard lighting Wattage. Measure includes Code case. Impacts: CFL-based HOU (varies by BldgType) | DEER2017 | Lighting Disposition | 2020-11-24 16:30 | Res-Iltg-dWatt-CFL | NonDEER | Scaled | BaseRatio | 0 | 0 | None |  | 0 |  | 1 | Res | Any | Lighting | InGen-CFL | Ltg_Lamp | LED_lamp |  | ILtg-Res-LED-20000hr | LED R/BR Basecase greater than or egual to 14 Watts, Total Watts = 4.34 x Msr Watts | LED R/BR Basecase greater than or egual to 14 Watts, Total Watts = 4.34 x Msr Watts | LED Lamp: RefR, 20 Watts, non-dimmable | LEDratio0434 | LEDratio0434 | LED-RefR(20w) | Available | Add per SDGE request to use in compliance with 2013-2014 lighting disposition | 0 | 0 | WPSDGENRLG0106 | RobNc |  |  |  | DEER131417 | 2013-01-01 | 2017-06-30 | InEA_modVal |  |  |  |  | Standard | Updated for DEER2017 via Qualifier | 1 | 1 | 0 | Deemed Ex Ante Team |  | Updated for DEER2017 via Qualifier |  | Updated to indicate claim/filing status
5908 | R-In-LED-RefR(22w)-dWP73 | Residential Indoor General Lighting: LED Lamp replaces pre-existing standard lighting Wattage. Measure includes Code case. Impacts: CFL-based HOU (varies by BldgType) | DEER2017 | Lighting Disposition | 2020-11-24 16:30 | Res-Iltg-dWatt-CFL | NonDEER | Scaled | BaseRatio | 0 | 0 | None |  | 0 |  | 1 | Res | Any | Lighting | InGen-CFL | Ltg_Lamp | LED_lamp |  | ILtg-Res-LED-20000hr | LED R/BR Basecase greater than or egual to 14 Watts, Total Watts = 4.34 x Msr Watts | LED R/BR Basecase greater than or egual to 14 Watts, Total Watts = 4.34 x Msr Watts | LED Lamp: RefR, 22 Watts, non-dimmable | LEDratio0434 | LEDratio0434 | LED-RefR(22w) | Available | Add per SDGE request to use in compliance with 2013-2014 lighting disposition | 0 | 0 | WPSDGENRLG0106 | RobNc |  |  |  | DEER131417 | 2013-01-01 | 2017-06-30 | InEA_modVal |  |  |  |  | Standard | Updated for DEER2017 via Qualifier | 1 | 1 | 0 | Deemed Ex Ante Team |  | Updated for DEER2017 via Qualifier |  | Updated to indicate claim/filing status
5314 | R-In-LED-RefR(6w)-dWP21 | Residential Indoor General Lighting: LED Lamp replaces pre-existing standard lighting Wattage. Measure includes Code case. Impacts: CFL-based HOU (varies by BldgType) | DEER2011 | Lighting Disposition | 2020-11-24 16:30 | Res-Iltg-dWatt-CFL | NonDEER | Scaled | BaseRatio | 0 | 0 | None |  | 0 |  | 1 | Res | Any | Lighting | InGen-CFL | Ltg_Lamp | LED_lamp |  | ILtg-Res-LED-20000hr | LED BR Basecase, Total Watts = 4.56 x Msr Watts (pre 7/1/2015 only) | LED BR Basecase, Total Watts = 4.56 x Msr Watts (pre 7/1/2015 only) | LED Lamp: RefR, 6 Watts, non-dimmable | LEDratio0456 | LEDratio0456 | LED-RefR(6w) | Available | WP source: PGECOLTG177r1. For use prior to July 1, 2014 only. | 0 | 0 | Disposition: MeasuresList-October312014.xlsx | RobNc |  |  |  | None | 2013-01-01 | 2014-06-30 | InEA_modVal |  |  |  |  | Standard |  | 1 | 1 | 0 | Deemed Ex Ante Team |  |  |  | Updated to indicate claim/filing status
5358 | R-In-PlugIn-CFL(22w)-dWP54 | Residential Indoor General Lighting: Plug-in Fixture replaces pre-existing standard lighting Wattage. Measure includes Code case. Impacts: CFL-based HOU (varies by BldgType) | DEER1314 | Lighting Disposition | 2020-11-24 16:30 | Res-Iltg-dWatt-CFL | DEER | Scaled | BaseRatio | 0 | 0 | None |  | 1 |  | 1 | Res | Any | Lighting | InGen-CFL | Ltg_PlugIn | PlugIn_fixt |  | ILtg-CFLfix-Res | Res indoor non-refl CFL base case, Total Watts = 3.47 x Msr Watts | Res indoor non-refl CFL base case, Total Watts = 3.47 x Msr Watts | Compact Fluorscent Plug-In Fixture: 22 watts | CFLratio0347 | CFLratio0347 | PlugIn-CFL(22w) | Available |  | 0 | 0 | Disposition: MeasuresList-October312014.xlsx | RobNc |  |  |  | DEER1315end | 2013-01-01 | 2015-05-31 | InEA_modVal |  |  |  |  | Standard |  | 1 | 1 | 0 | Deemed Ex Ante Team |  |  |  | Updated to indicate claim/filing status
5315 | R-In-LED-RefR(6w)-dWP30 | Residential Indoor General Lighting: LED Lamp replaces pre-existing standard lighting Wattage. Measure includes Code case. Impacts: CFL-based HOU (varies by BldgType) | DEER2017 | Lighting Disposition | 2020-11-24 16:30 | Res-Iltg-dWatt-CFL | NonDEER | Scaled | BaseRatio | 0 | 0 | None |  | 0 |  | 1 | Res | Any | Lighting | InGen-CFL | Ltg_Lamp | LED_lamp |  | ILtg-Res-LED-20000hr | LED R/BR Basecase less than 11 Watts, Total Watts = 6.09 x Msr Watts | LED R/BR Basecase less than 11 Watts, Total Watts = 6.09 x Msr Watts | LED Lamp: RefR, 6 Watts, non-dimmable | LEDratio0609 | LEDratio0609 | LED-RefR(6w) | Available |  | 0 | 0 | Disposition: MeasuresList-October312014.xlsx | RobNc |  |  |  | DEER131417 | 2013-01-01 | 2017-06-30 | InEA_modVal |  |  |  |  | Standard | Updated for DEER2017 via Qualifier | 1 | 1 | 0 | Deemed Ex Ante Team |  | Updated for DEER2017 via Qualifier |  | Updated to indicate claim/filing status
1722 | NE-HVAC-Chlr-WtrCldCentChlr-Conv-gte600tons-0.476kwpton-0.425IPLV | Water Cooled Constant Speed Centrifugal Chiller (>= 600 tons, 0.476 Max kW/ton, 0.425 Max IPLV) | DEER2017 | D17 v2 | 2020-11-24 16:30 | NE-HVAC-Chlr-WtrCldCentChlr-Conv-1Cmp-gte600tons-0.476kwpton | DEER | Standard | None | 0 | 0 | None |  | 0 |  | 0 | Com | Any | HVAC | SpaceCool | Chiller | WtrCldCentChlr |  | HVAC-Chlr | Water cooled constant speed centrifugal chiller, efficiency based on vintage | Water Cooled Constant Speed Centrifugal Chiller (>= 600 tons, 0.56 kW/ton, 0.5 IPLV) | Water Cooled Constant Speed Centrifugal Chiller (>= 600 tons, 0.476 kW/ton, 0.425 IPLV) |  | WtrCldCentChlr-Conv-gte600tons-0.56kwpton-0.5IPLV | WtrCldCentChlr-Conv-gte600tons-0.476kwpton-0.425IPLV | Available |  | 0 | 0 | June 2017 DEER Update | ErRobNc |  | HVAC-Chlr |  | None | 2017-01-01 | 2019-12-31 | NotInEA |  |  |  |  | Standard |  | 1 | 1 | 0 | Deemed Ex Ante Team |  |  |  | Updated to indicate claim/filing status
1719 | NE-HVAC-VarRefgHR-20to24ton-13.5EER | Heat recovery VRF system, 20to24ton Tier 2, 13.5 EER | DEER2017 | D17 v2 | 2020-11-24 16:30 | NE-HVAC-VarRefgHR-20to24ton-13.5EER | ExAnte | Standard | None |  |  | N |  | 0 |  | 0 | Com | Any | HVAC | HeatCool | dxHP_equip | VarRefgHR |  | HVAC-airHP |  | Heat recovery VRF system, 20to24ton Tier 0, 9.3 EER | Heat recovery VRF system, 20to24ton Tier 2, 13.5 EER |  | VarRefgHR-20to24ton-9.3EER | VarRefgHR-20to24ton-13.5EER | Available |  | 0 | 0 | June 2017 DEER Update | Rob |  |  |  | None | 2017-01-01 | 2019-12-31 | NotInEA |  |  |  |  | Standard | Measure expired due to DEER2020 update | 1 | 1 | 0 | Deemed Ex Ante Team |  | Measure expired due to DEER2020 update |  | Updated to indicate claim/filing status
5326 | R-In-LFLmpBlst-T8-48in-25w+El-IS-NLO(25w)-dWP7 | Residential Indoor General Lighting: more efficient Linear Fluorescent Lamp & Ballast installed. Measure includes Code case. Impacts: CFL-based HOU (varies by BldgType) | DEER2011 | Lighting Disposition | 2020-11-24 16:30 | Res-Iltg-dWatt-CFL | NonDEER | Scaled | Delta |  |  | None |  | 1 |  | 1 | Res | Any | Lighting | InGen-CFL | Ltg_Lmp+Blst | LF_LmpBlst |  | ILtg-Lfluor-Elec |  |  |  | LFLmpBlst-T8-48in-32w-2g+El-IS-NLO(32w) | LFLmpBlst-T8-48in-32w-2g+El-IS-NLO(32w) | LFLmpBlst-T8-48in-25w+El-IS-NLO(25w) | Available | WP source e.g.: PGE3PLTG172r2; Expires 6-30-2014; Not used in 2013-14 Lighting Disposition | 0 | 0 | Disposition: MeasuresList-May222014.xlsx | RobNc |  | ILtg-Lfluor-Elec |  | None | 2013-01-01 | 2014-06-30 | DEER |  |  |  |  | Standard |  | 1 | 1 | 0 | Deemed Ex Ante Team |  |  |  | Updated to indicate claim/filing status
1719 | NE-HVAC-VarRefgHR-24to35ton-10.7EER | Heat recovery VRF system, 24to35ton Tier 1, 10.7 EER | DEER2017 | D17 v2 | 2020-11-24 16:30 | NE-HVAC-VarRefgHR-24to35ton-10.7EER | ExAnte | Standard | None |  |  | N |  | 0 |  | 0 | Com | Any | HVAC | HeatCool | dxHP_equip | VarRefgHR |  | HVAC-airHP |  | Heat recovery VRF system, 24to35ton Tier 0, 9.3 EER | Heat recovery VRF system, 24to35ton Tier 1, 10.7 EER |  | VarRefgHR-24to35ton-9.3EER | VarRefgHR-24to35ton-10.7EER | Available |  | 0 | 0 | June 2017 DEER Update | Rob |  |  |  | None | 2017-01-01 | 2019-12-31 | NotInEA |  |  |  |  | Standard | Measure expired due to DEER2020 update | 1 | 1 | 0 | Deemed Ex Ante Team |  | Measure expired due to DEER2020 update |  | Updated to indicate claim/filing status
1719 | NE-HVAC-VarRefgHR-24to35ton-11.2EER | Heat recovery VRF system, 24to35ton Tier 2, 11.2 EER | DEER2017 | D17 v2 | 2020-11-24 16:30 | NE-HVAC-VarRefgHR-24to35ton-11.2EER | ExAnte | Standard | None |  |  | N |  | 0 |  | 0 | Com | Any | HVAC | HeatCool | dxHP_equip | VarRefgHR |  | HVAC-airHP |  | Heat recovery VRF system, 24to35ton Tier 0, 9.3 EER | Heat recovery VRF system, 24to35ton Tier 2, 11.2 EER |  | VarRefgHR-24to35ton-9.3EER | VarRefgHR-24to35ton-11.2EER | Available |  | 0 | 0 | June 2017 DEER Update | Rob |  |  |  | None | 2017-01-01 | 2019-12-31 | NotInEA |  |  |  |  | Standard | Measure expired due to DEER2020 update | 1 | 1 | 0 | Deemed Ex Ante Team |  | Measure expired due to DEER2020 update |  | Updated to indicate claim/filing status
5329 | R-In-LFLmpBlst-T8-48in-25w+El-IS-NLO(27.7w)-dWP2 | Residential Indoor General Lighting: more efficient Linear Fluorescent Lamp & Ballast installed. Measure includes Code case. Impacts: CFL-based HOU (varies by BldgType) | DEER2011 | Lighting Disposition | 2020-11-24 16:30 | Res-Iltg-dWatt-CFL | NonDEER | Scaled | Delta |  |  | None |  | 1 |  | 1 | Res | Any | Lighting | InGen-CFL | Ltg_Lmp+Blst | LF_LmpBlst |  | ILtg-Lfluor-Elec |  |  |  | LFLmpBlst-T8-48in-32w-1g+El-IS-NLO(30.5w) | LFLmpBlst-T8-48in-32w-1g+El-IS-NLO(30.5w) | LFLmpBlst-T8-48in-25w+El-IS-NLO(27.7w) | Available | WP source e.g.: PGE3PLTG172r2; Expires 6-30-2014; Not used in 2013-14 Lighting Disposition | 0 | 0 | Disposition: MeasuresList-May222014.xlsx | RobNc |  | ILtg-Lfluor-Elec |  | None | 2013-01-01 | 2014-06-30 | DEER |  |  |  |  | Standard |  | 1 | 1 | 0 | Deemed Ex Ante Team |  |  |  | Updated to indicate claim/filing status
5330 | R-In-LFLmpBlst-T8-48in-25w+El-IS-NLO(27w)-dWP4-1 | Residential Indoor General Lighting: more efficient Linear Fluorescent Lamp & Ballast installed. Measure includes Code case. Impacts: CFL-based HOU (varies by BldgType) | DEER2011 | Lighting Disposition | 2020-11-24 16:30 | Res-Iltg-dWatt-CFL | NonDEER | Scaled | Delta |  |  | None |  | 1 |  | 1 | Res | Any | Lighting | InGen-CFL | Ltg_Lmp+Blst | LF_LmpBlst |  | ILtg-Lfluor-Elec |  |  |  | LFLmpBlst-T8-48in-32w-1g+El-IS-NLO(31w) | LFLmpBlst-T8-48in-32w-1g+El-IS-NLO(31w) | LFLmpBlst-T8-48in-25w+El-IS-NLO(27w) | Available | WP source e.g.: PGE3PLTG172r2; Expires 6-30-2014; Not used in 2013-14 Lighting Disposition | 0 | 0 | Disposition: MeasuresList-May222014.xlsx | RobNc |  | ILtg-Lfluor-Elec |  | None | 2013-01-01 | 2014-06-30 | DEER |  |  |  |  | Standard |  | 1 | 1 | 0 | Deemed Ex Ante Team |  |  |  | Updated to indicate claim/filing status
5331 | R-In-LFLmpBlst-T8-48in-25w+El-IS-NLO(27w)-dWP4-2 | Residential Indoor General Lighting: more efficient Linear Fluorescent Lamp & Ballast installed. Measure includes Code case. Impacts: CFL-based HOU (varies by BldgType) | DEER2011 | Lighting Disposition | 2020-11-24 16:30 | Res-Iltg-dWatt-CFL | NonDEER | Scaled | Delta |  |  | None |  | 1 |  | 1 | Res | Any | Lighting | InGen-CFL | Ltg_Lmp+Blst | LF_LmpBlst |  | ILtg-Lfluor-Elec |  |  |  | LFLmpBlst-T8-48in-32w-2g+El-IS-NLO(31w) | LFLmpBlst-T8-48in-32w-2g+El-IS-NLO(31w) | LFLmpBlst-T8-48in-25w+El-IS-NLO(27w) | Available | WP source e.g.: PGE3PLTG172r2; Expires 6-30-2014; Not used in 2013-14 Lighting Disposition | 0 | 0 | Disposition: MeasuresList-May222014.xlsx | RobNc |  | ILtg-Lfluor-Elec |  | None | 2013-01-01 | 2014-06-30 | DEER |  |  |  |  | Standard |  | 1 | 1 | 0 | Deemed Ex Ante Team |  |  |  | Updated to indicate claim/filing status
1719 | NE-HVAC-VarRefgHR-5.4to11.25ton-13EER | Heat recovery VRF system, 5.4to11.25ton Tier 1, 13 EER | DEER2017 | D17 v2 | 2020-11-24 16:30 | NE-HVAC-VarRefgHR-5.4to11.25ton-13EER | ExAnte | Standard | None |  |  | N |  | 0 |  | 0 | Com | Any | HVAC | HeatCool | dxHP_equip | VarRefgHR |  | HVAC-airHP |  | Heat recovery VRF system, 5.4to11.25ton Tier 0, 10.8 EER | Heat recovery VRF system, 5.4to11.25ton Tier 1, 13 EER |  | VarRefgHR-5.4to11.25ton-10.8EER | VarRefgHR-5.4to11.25ton-13EER | Available |  | 0 | 0 | June 2017 DEER Update | Rob |  |  |  | None | 2017-01-01 | 2019-12-31 | NotInEA |  |  |  |  | Standard | Measure expired due to DEER2020 update | 1 | 1 | 0 | Deemed Ex Ante Team |  | Measure expired due to DEER2020 update |  | Updated to indicate claim/filing status
1719 | NE-HVAC-VarRefgHR-5.4to11.25ton-15.5EER | Heat recovery VRF system, 5.4to11.25ton Tier 2, 15.5 EER | DEER2017 | D17 v2 | 2020-11-24 16:30 | NE-HVAC-VarRefgHR-5.4to11.25ton-15.5EER | ExAnte | Standard | None |  |  | N |  | 0 |  | 0 | Com | Any | HVAC | HeatCool | dxHP_equip | VarRefgHR |  | HVAC-airHP |  | Heat recovery VRF system, 5.4to11.25ton Tier 0, 10.8 EER | Heat recovery VRF system, 5.4to11.25ton Tier 2, 15.5 EER |  | VarRefgHR-5.4to11.25ton-10.8EER | VarRefgHR-5.4to11.25ton-15.5EER | Available |  | 0 | 0 | June 2017 DEER Update | Rob |  |  |  | None | 2017-01-01 | 2019-12-31 | NotInEA |  |  |  |  | Standard | Measure expired due to DEER2020 update | 1 | 1 | 0 | Deemed Ex Ante Team |  | Measure expired due to DEER2020 update |  | Updated to indicate claim/filing status
1722 | NE-HVAC-Chlr-WtrCldCentChlr-NoFric-1Cmp-gte600tons-0.497kwpton-0.323IPLV-VarSpd-CndRlf | Water Cooled Centrifugal Chiller w/1 frictionless VSD compressor and condenser relief (>= 600 tons, 0.497 Max kW/ton, 0.323 Max IPLV) | DEER2017 | D17 v2 | 2020-11-24 16:30 | NE-HVAC-Chlr-WtrCldCentChlr-NoFric-1Cmp-AllSizes-VarSpd-dkWton | DEER | Scaled | Delta | 0.08775 | 0.08775 | None |  | 0 |  | 0 | Com | Any | HVAC | SpaceCool | Chiller | WtrCldCentChlr |  | HVAC-Chlr | Water Cooled Centrifugal Chiller w/1 frictionless VSD compressor and condenser relief (>= 600 tons, 0.585 kW/ton, 0.38 IPLV) | Water Cooled Centrifugal Chiller w/1 frictionless VSD compressor and condenser relief (>= 600 tons, 0.585 kW/ton, 0.38 IPLV) | Water Cooled Centrifugal Chiller w/1 frictionless VSD compressor and condenser relief (>= 600 tons, 0.497 kW/ton, 0.323 IPLV) | WtrCldCentChlr-NoFric-1Cmp-gte600tons-0.585kwpton-0.38IPLV-VarSpd-CndRlf | WtrCldCentChlr-NoFric-1Cmp-gte600tons-0.585kwpton-0.38IPLV-VarSpd-CndRlf | WtrCldCentChlr-NoFric-1Cmp-gte600tons-0.497kwpton-0.323IPLV-VarSpd-CndRlf | Available |  | 0 | 0 | June 2017 DEER Update | ErRobNc |  | HVAC-Chlr |  | None | 2017-01-01 | 2019-12-31 | NotInEA |  |  |  |  | Standard |  | 1 | 1 | 0 | Deemed Ex Ante Team |  |  |  | Updated to indicate claim/filing status
5345 | R-In-LFLmpBlst-T8-48in-28w+El-IS-NLO(98w)-dWP4 | Residential Indoor General Lighting: more efficient Linear Fluorescent Lamp & Ballast installed. Measure includes Code case. Impacts: CFL-based HOU (varies by BldgType) | DEER2011 | Lighting Disposition | 2020-11-24 16:30 | Res-Iltg-dWatt-CFL | NonDEER | Scaled | Delta |  |  | None |  | 1 |  | 1 | Res | Any | Lighting | InGen-CFL | Ltg_Lmp+Blst | LF_LmpBlst |  | ILtg-Lfluor-Elec |  |  |  | LFLmpBlst-T8-48in-32w-2g+El-IS-RLO(102w) | LFLmpBlst-T8-48in-32w-2g+El-IS-RLO(102w) | LFLmpBlst-T8-48in-28w+El-IS-NLO(98w) | Available | WP source e.g.: SCE13LG087r0; Not used in 2013-14 Lighting Disposition | 0 | 0 | Disposition: MeasuresList-May222014.xlsx | RobNc |  | ILtg-Lfluor-Elec |  | None | 2013-01-01 | 2014-06-30 | DEER |  |  |  |  | Standard |  | 1 | 1 | 0 | Deemed Ex Ante Team |  |  |  | Updated to indicate claim/filing status
5346 | R-In-LFLmpBlst-T8-48in-32w-1g+El-IS-NLO-Del(0w)-dWP53-dWC0 | Residential Indoor General Lighting: Linear Fluorescent Lamp & Ballast permanently delamped. Measure includes Code case. Impacts: CFL-based HOU (varies by BldgType) | DEER2011 | Lighting Disposition | 2020-11-24 16:30 | Res-Iltg-dWatt-CFL | NonDEER | Scaled | Delta |  |  | None |  | 1 |  | 1 | Res | Any | Lighting | InGen-CFL | Ltg_Lmp+Blst | LF_LmpBlst |  | ILtg-Lfluor-Elec |  |  |  | LFLmpBlst-T8-48in-32w-1g+El-RS-NLO(53w) | LFLmpBlst-T8-48in-32w-1g+El-IS-NLO-Del(0w) | LFLmpBlst-T8-48in-32w-1g+El-IS-NLO-Del(0w) | Available | WP source e.g.: SCE13LG087r0; Expires 6-30-2014; Not used in 2013-14 Lighting Disposition | 0 | 0 | Disposition: MeasuresList-May222014.xlsx | ERrul |  | ILtg-Lfluor-Elec |  | None | 2013-01-01 | 2014-06-30 | DEER |  |  |  |  | Standard |  | 1 | 1 | 0 | Deemed Ex Ante Team |  |  |  | Updated to indicate claim/filing status
1722 | NE-HVAC-Chlr-WtrCldCentChlr-NoFric-2Cmp-150to299tons-0.572kwpton-0.36IPLV-VarSpd-CndRlf | Water Cooled Centrifugal Chiller w/2 frictionless VSD compressors and condenser relief (150 to 299 tons, 0.572 Max kW/ton, 0.36 Max IPLV) | DEER2017 | D17 v2 | 2020-11-24 16:30 | NE-HVAC-Chlr-WtrCldCentChlr-NoFric-2Cmp-AllSizes-VarSpd-dkWton | DEER | Scaled | Delta | 0.0635 | 0.0635 | None |  | 0 |  | 0 | Com | Any | HVAC | SpaceCool | Chiller | WtrCldCentChlr |  | HVAC-Chlr | Water Cooled Centrifugal Chiller w/2 frictionless VSD compressors and condenser relief (150 to 299 tons, 0.635 kW/ton, 0.4 IPLV) | Water Cooled Centrifugal Chiller w/2 frictionless VSD compressors and condenser relief (150 to 299 tons, 0.635 kW/ton, 0.4 IPLV) | Water Cooled Centrifugal Chiller w/2 frictionless VSD compressors and condenser relief (150 to 299 tons, 0.572 kW/ton, 0.36 IPLV) | WtrCldCentChlr-NoFric-2Cmp-150to299tons-0.635kwpton-0.4IPLV-VarSpd-CndRlf | WtrCldCentChlr-NoFric-2Cmp-150to299tons-0.635kwpton-0.4IPLV-VarSpd-CndRlf | WtrCldCentChlr-NoFric-2Cmp-150to299tons-0.572kwpton-0.36IPLV-VarSpd-CndRlf | Available |  | 0 | 0 | June 2017 DEER Update | ErRobNc |  | HVAC-Chlr |  | None | 2017-01-01 | 2019-12-31 | NotInEA |  |  |  |  | Standard |  | 1 | 1 | 0 | Deemed Ex Ante Team |  |  |  | Updated to indicate claim/filing status
915 | NG-HVAC-Blr-HW-300to2500kBtuh-90p0Et-CndReset | Hot water boiler (300 - 2500 kBtuh, 90.0 Et, condensing, load reset from 115 to 140 F) | DEER2016 | D16v2 | 2020-11-24 16:30 | NG-HVAC-Blr-HW-300to2500kBtuh-90p0Et-CndReset | DEER | Standard | None | 0 | 0 | None |  | 0 |  | 0 | Com | Any | HVAC | SpaceHeat | WaterHtg_eq | Boiler_Et |  | HVAC-Blr | Hot water boiler,300 - 2500 kBtuh; Pre-2005: 75.0 Et, No reset 2006 - 2009: 75.0 Et, OA Reset from 140 to 165 F 2010 - 2013: 75.0 Et, OA Reset from 140 to 165 F 2014 - 2015: 80.0 Et, OA Reset from 140 to 165 F | Hot water boiler (300 - 2500 kBtuh, 80.0 Et, OA Reset from 140 to 165 F) | Hot water boiler (300 - 2500 kBtuh, 90.0 Et, condensing, load reset from 115 to 140 F) |  |  |  | Available |  | 0 | 0 |  | ErRobNc |  | HVAC-Blr |  | None | 2016-01-01 | 2019-12-31 | DEER2016 Update (non-Ltg) |  |  |  |  | Standard | Measure expired due to DEER2020 update | 1 | 1 | 0 | Deemed Ex Ante Team |  | Measure expired due to DEER2020 update |  | Updated to indicate claim/filing status
2020 | R-OutCmn-LED-A19(EISA-Bin-75w-120LPW)-dWP2p3 | LED A Lamp replaces pre-existing standard lighting Wattage based on EISA bin and LPW | DEER2020 | D20v1 | 2020-11-24 16:30 | All-Oltg-dWatt-MS | NonDEER | Scaled | DeltaWatts | 2.3 | 2.3 | None |  | 0 |  | 0 | Res | Any | Lighting | OutCommon | Ltg_Lamp | LED_lamp |  | OLtg-Res-LED-20000hr-Cmn | LED A19 Basecase, 75% LED, 25% CFL | LED A19 Basecase, 75% LED, 25% CFL | LED Lamp: A19, EISA Bin 75, 80 LPW |  |  |  | Available |  | 0 | 0 |  | RobNc |  |  |  | None | 2020-01-01 | 2020-03-18 | [5 empty] | Standard |  | 1 | 1 | 0 | Deemed Ex Ante Team |  |  |  | Updated to indicate claim/filing status
2020 | R-OutCmn-LED-A19(EISA-Bin-75w-90LPW)-dWP1p5 | LED A Lamp replaces pre-existing standard lighting Wattage based on EISA bin and LPW | DEER2020 | D20v1 | 2020-11-24 16:30 | All-Oltg-dWatt-MS | NonDEER | Scaled | DeltaWatts | 1.5 | 1.5 | None |  | 0 |  | 0 | Res | Any | Lighting | OutCommon | Ltg_Lamp | LED_lamp |  | OLtg-Res-LED-20000hr-Cmn | LED A19 Basecase, 75% LED, 25% CFL | LED A19 Basecase, 75% LED, 25% CFL | LED Lamp: A19, EISA Bin 75, 90 LPW |  |  |  | Available |  | 0 | 0 |  | RobNc |  |  |  | None | 2020-01-01 | 2020-03-18 | [5 empty] | Standard |  | 1 | 1 | 0 | Deemed Ex Ante Team |  |  |  | Updated to indicate claim/filing status
2020 | R-OutCmn-LED-PAR30-Ext(12w)-dWP16 | Residential Outdoor Common-Area Lighting: LED Lamp replaces pre-existing standard lighting Wattage. Measure includes Code case. Impacts: HOU = 3390; CDF = 0.09 | DEER2020 | D20v1 | 2020-11-24 16:30 | All-Oltg-dWatt-MS | NonDEER | Scaled | BaseRatio | 0 | 0 | None |  | 0 |  | 1 | Res | Any | Lighting | OutCommon | Ltg_Lamp | LED_lamp |  | OLtg-Res-LED-20000hr-Cmn | LED PAR30 Basecase, Total Watts = 2.34 x Msr Watts | LED PAR30 Basecase, Total Watts = 2.34 x Msr Watts | LED Lamp: Exterior PAR30, 12 Watts, non-dimmable | LEDratio0234 | LEDratio0234 | LED-PAR30-Ext(12w) | Available |  | 0 | 0 |  | RobNc |  |  |  | None | 2020-01-01 | 2020-03-18 | [5 empty] | Standard |  | 1 | 1 | 0 | Deemed Ex Ante Team |  |  |  | Updated to indicate claim/filing status
2020 | C-In-LED-PAR38(21w)-dWP34 | Commercial Indoor General Lighting: LED Lamp replaces pre-existing standard lighting Wattage. Measure includes Code case. Impacts: CFL-based HOU (varies by BldgType) | DEER2020 | D20v1 | 2020-11-24 16:30 | Com-ILtg-SI-dWatt | DEER | Scaled | BaseRatio |  |  | None |  | 0 |  | 1 | Com | Any | Lighting | InGen-ScrewIn | Ltg_Lamp | LED_lamp |  | ILtg-Com-LED-20000hr |  |  |  | LEDratio0260 | LEDratio0260 | LED-PAR38(21w) | Available |  | 0 | 0 |  | NrNc |  |  |  | None | 2020-01-01 | 2020-03-18 | [5 empty] | Standard | DEER2020 update for: revised impacts, IEFs and peak demand | 1 | 1 | 0 | Deemed Ex Ante Team |  | DEER2020 update for: revised impacts, IEFs and peak demand |  | Updated to indicate claim/filing status
2020 | C-Out-RdAr-LEDFixt-PM-Ext(235w)-dW43 | Commercial Outdoor Road & Area Lighting: LED Fixture. Normal Replacement (NR) and New Construction (NC) applications. Savings calculated above a standard practice baseline. | DEER2020 | D20v1 | 2020-11-24 16:30 | All-Oltg-dWatt | NonDEER | Scaled | DeltaWatts | 43.3 |  | None |  | 0 |  | 0 | Com | Any | Lighting | OutGen | Ltg_Fixture | LED_fixt | RdAr-LEDFixt-PM-Ext(235w) | OLtg-Com-LED-50000hr |  | 100% LED at 25th percentile Lighting Facts | LED Fixture: Pole-Mounted, Exterior rated, 235 Watts |  |  |  | Available |  | 0 | 0 | [5 empty] | None | 2020-01-01 | 2020-03-18 | [5 empty] | Standard | Workpaper required to support use of HOU without motions sensors. | 1 | 1 | 0 | Deemed Ex Ante Team |  | Workpaper required to support use of HOU without motions sensors. |  | Updated to indicate claim/filing status
916 | NG-HVAC-Blr-HW-300to2500kBtuh-94p0Et-CndStd | Hot water boiler (300 - 2500 kBtuh, 94.0 Et, condensing, OA reset from 140 to 165 F) | DEER2016 | D16v2 | 2020-11-24 16:30 | NG-HVAC-Blr-HW-300to2500kBtuh-94p0Et-CndStd | DEER | Standard | None | 0 | 0 | None |  | 0 |  | 0 | Com | Any | HVAC | SpaceHeat | WaterHtg_eq | Boiler_Et |  | HVAC-Blr | Hot water boiler,300 - 2500 kBtuh; Pre-2005: 75.0 Et, No reset 2006 - 2009: 75.0 Et, OA Reset from 140 to 165 F 2010 - 2013: 75.0 Et, OA Reset from 140 to 165 F 2014 - 2015: 80.0 Et, OA Reset from 140 to 165 F | Hot water boiler (300 - 2500 kBtuh, 80.0 Et, OA Reset from 140 to 165 F) | Hot water boiler (300 - 2500 kBtuh, 94.0 Et, condensing, OA reset from 140 to 165 F) |  |  |  | Available |  | 0 | 0 |  | ErRobNc |  | HVAC-Blr |  | None | 2016-01-01 | 2019-12-31 | DEER2016 Update (non-Ltg) |  |  |  |  | Standard | Measure expired due to DEER2020 update | 1 | 1 | 0 | Deemed Ex Ante Team |  | Measure expired due to DEER2020 update |  | Updated to indicate claim/filing status
2020 | C-Out-RdAr-LEDFixt-PM-Ext(235w)-dW43-MS | Commercial Outdoor Road & Area Lighting: LED Fixture. Normal Replacement (NR) and New Construction (NC) applications. Savings calculated above a standard practice baseline. | DEER2020 | D20v1 | 2020-11-24 16:30 | All-Oltg-dWatt-MS | NonDEER | Scaled | DeltaWatts | 43.3 |  | None |  | 0 |  | 0 | Com | Any | Lighting | OutGen | Ltg_Fixture | LED_fixt | RdAr-LEDFixt-PM-Ext(235w) | OLtg-Com-LED-50000hr |  | 100% LED at 25th percentile Lighting Facts | LED Fixture: Pole-Mounted, Exterior rated, 235 Watts with motion sensing required by Title 24 |  |  |  | Available |  | 0 | 0 | [5 empty] | None | 2020-01-01 | 2020-03-18 | [5 empty] | Standard |  | 1 | 1 | 0 | Deemed Ex Ante Team |  |  |  | Updated to indicate claim/filing status
5355 | R-In-PlugIn-CFL(14w)-dWP34 | Residential Indoor General Lighting: Plug-in Fixture replaces pre-existing standard lighting Wattage. Measure includes Code case. Impacts: CFL-based HOU (varies by BldgType) | DEER1314 | Lighting Disposition | 2020-11-24 16:30 | Res-Iltg-dWatt-CFL | DEER | Scaled | BaseRatio | 0 | 0 | None |  | 1 |  | 1 | Res | Any | Lighting | InGen-CFL | Ltg_PlugIn | PlugIn_fixt |  | ILtg-CFLfix-Res | Res indoor non-refl CFL base case, Total Watts = 3.47 x Msr Watts | Res indoor non-refl CFL base case, Total Watts = 3.47 x Msr Watts | Compact Fluorscent Plug-In Fixture: 14 watts | CFLratio0347 | CFLratio0347 | PlugIn-CFL(14w) | Available |  | 0 | 0 | Disposition: MeasuresList-October312014.xlsx | RobNc |  |  |  | DEER1315end | 2013-01-01 | 2015-05-31 | InEA_modVal |  |  |  |  | Standard |  | 1 | 1 | 0 | Deemed Ex Ante Team |  |  |  | Updated to indicate claim/filing status
1722 | NE-HVAC-Chlr-WtrCldCentChlr-NoFric-2Cmp-400to599tons-0.527kwpton-0.342IPLV-VarSpd-CndRlf | Water Cooled Centrifugal Chiller w/2 frictionless VSD compressors and condenser relief (400 to 599 tons, 0.527 Max kW/ton, 0.342 Max IPLV) | DEER2017 | D17 v2 | 2020-11-24 16:30 | NE-HVAC-Chlr-WtrCldCentChlr-NoFric-2Cmp-AllSizes-VarSpd-dkWton | DEER | Scaled | Delta | 0.0585 | 0.0585 | None |  | 0 |  | 0 | Com | Any | HVAC | SpaceCool | Chiller | WtrCldCentChlr |  | HVAC-Chlr | Water Cooled Centrifugal Chiller w/2 frictionless VSD compressors and condenser relief (400 to 599 tons, 0.585 kW/ton, 0.38 IPLV) | Water Cooled Centrifugal Chiller w/2 frictionless VSD compressors and condenser relief (400 to 599 tons, 0.585 kW/ton, 0.38 IPLV) | Water Cooled Centrifugal Chiller w/2 frictionless VSD compressors and condenser relief (400 to 599 tons, 0.527 kW/ton, 0.342 IPLV) | WtrCldCentChlr-NoFric-2Cmp-400to599tons-0.585kwpton-0.38IPLV-VarSpd-CndRlf | WtrCldCentChlr-NoFric-2Cmp-400to599tons-0.585kwpton-0.38IPLV-VarSpd-CndRlf | WtrCldCentChlr-NoFric-2Cmp-400to599tons-0.527kwpton-0.342IPLV-VarSpd-CndRlf | Available |  | 0 | 0 | June 2017 DEER Update | ErRobNc |  | HVAC-Chlr |  | None | 2017-01-01 | 2019-12-31 | NotInEA |  |  |  |  | Standard |  | 1 | 1 | 0 | Deemed Ex Ante Team |  |  |  | Updated to indicate claim/filing status
5364 | R-In-PlugIn-CFL-1(55w)-dWP135 | Residential Indoor General Lighting: Plug-in Fixture replaces pre-existing standard lighting Wattage. Measure includes Code case. Impacts: CFL-based HOU (varies by BldgType) | DEER1314 | Lighting Disposition | 2020-11-24 16:30 | Res-Iltg-dWatt-CFL | NonDEER | Scaled | BaseRatio | 0 | 0 | None |  | 1 |  | 1 | Res | Any | Lighting | InGen-CFL | Ltg_PlugIn | PlugIn_fixt |  | ILtg-CFLfix-Res | Res indoor non-refl CFL base case, Total Watts = 3.47 x Msr Watts | Res indoor non-refl CFL base case, Total Watts = 3.47 x Msr Watts | Compact Fluorscent Plug-In Fixture: 55 watts | CFLratio0347 | CFLratio0347 | PlugIn-CFL-1(55w) | Available | Transition to new HOU begins 1/1/2016 as part of DEER2016 | 0 | 0 | Disposition: MeasuresList-October312014.xlsx | RobNc |  |  |  | DEER1315end | 2013-01-01 | 2015-12-31 | InEA_modVal | LT-81934 |  |  |  | Standard |  | 1 | 1 | 0 | Deemed Ex Ante Team |  |  |  | Updated to indicate claim/filing status
5365 | R-In-PlugIn-CFL-1(70w)-dWP177 | Residential Indoor General Lighting: Plug-in Fixture replaces pre-existing standard lighting Wattage. Measure includes Code case. Impacts: CFL-based HOU (varies by BldgType) | DEER1314 | Lighting Disposition | 2020-11-24 16:30 | Res-Iltg-dWatt-CFL | NonDEER | Scaled | BaseRatio | 0 | 0 | None |  | 1 |  | 1 | Res | Any | Lighting | InGen-CFL | Ltg_PlugIn | PlugIn_fixt |  | ILtg-CFLfix-Res | CFL fixture based on: Ballast; Total Watts = 3.53 | CFL fixture based on: Ballast; Total Watts = 3.53 | Compact Fluorescent Torchiere: 70-W | CFLratio0353 | CFLratio0353 | PlugIn-CFL-1(70w) | Available | Transition to new HOU begins 1/1/2016 as part of DEER2016 | 0 | 0 | Disposition: MeasuresList-October312014.xlsx | RobNc |  |  |  | DEER1315end | 2013-01-01 | 2015-12-31 | InEA_modVal |  | L0234 |  |  | Standard |  | 1 | 1 | 0 | Deemed Ex Ante Team |  |  |  | Updated to indicate claim/filing status
5356 | R-In-PlugIn-CFL(18w)-dWP44 | Residential Indoor General Lighting: Plug-in Fixture replaces pre-existing standard lighting Wattage. Measure includes Code case. Impacts: CFL-based HOU (varies by BldgType) | DEER1314 | Lighting Disposition | 2020-11-24 16:30 | Res-Iltg-dWatt-CFL | DEER | Scaled | BaseRatio | 0 | 0 | None |  | 1 |  | 1 | Res | Any | Lighting | InGen-CFL | Ltg_PlugIn | PlugIn_fixt |  | ILtg-CFLfix-Res | Res indoor non-refl CFL base case, Total Watts = 3.47 x Msr Watts | Res indoor non-refl CFL base case, Total Watts = 3.47 x Msr Watts | Compact Fluorscent Plug-In Fixture: 18 watts | CFLratio0347 | CFLratio0347 | PlugIn-CFL(18w) | Available |  | 0 | 0 | Disposition: MeasuresList-October312014.xlsx | RobNc |  |  |  | DEER1315end | 2013-01-01 | 2015-05-31 | InEA_modVal |  |  |  |  | Standard |  | 1 | 1 | 0 | Deemed Ex Ante Team |  |  |  | Updated to indicate claim/filing status
2020 | C-Out-LEDFixt-WM-Ext(126w)-dW25 | Commercial Outdoor General Lighting: Wall-Mounted LED Fixture. Normal Replacement (NR) and New Construction (NC) applications. Savings calculated above a standard practice baseline. | DEER2020 | D20v1 | 2020-11-24 16:30 | All-Oltg-dWatt-MS | NonDEER | Scaled | DeltaWatts | 24.6 |  | None |  | 0 |  | 0 | Com | Any | Lighting | OutGen | Ltg_Fixture | LED_fixt | LEDFixt-WM-Ext(126w) | OLtg-Com-LED-50000hr |  | 100% LED at 25th percentile Lighting Facts | LED Fixture: Wall-Mounted, Exterior rated, 126 Watts |  |  |  | Available |  | 0 | 0 | [5 empty] | None | 2020-01-01 | 2020-03-18 | [5 empty] | Standard |  | 1 | 1 | 0 | Deemed Ex Ante Team |  |  |  | Updated to indicate claim/filing status
2020 | C-Out-Cnpy-LEDFixt-Ext(19w)-dW9 | Commercial Outdoor Canopy Lighting: LED Fixture. Normal Replacement (NR) and New Construction (NC) applications. Savings calculated above a standard practice baseline. | DEER2020 | D20v1 | 2020-11-24 16:30 | All-Oltg-dWatt | NonDEER | Scaled | DeltaWatts | 9.2 |  | None |  | 0 |  | 0 | Com | Any | Lighting | OutGen | Ltg_Fixture | LED_fixt | Cnpy-LEDFixt-Ext(19w) | OLtg-Com-LED-50000hr |  | 100% LED at 25th percentile Lighting Facts | LED Fixture: Canopy, Exterior rated, 19 Watts |  |  |  | Available |  | 0 | 0 | [5 empty] | None | 2020-01-01 | 2020-03-18 | [5 empty] | Standard |  | 1 | 1 | 0 | Deemed Ex Ante Team |  |  |  | Updated to indicate claim/filing status
2020 | C-In-LED-RefR(9w)-dWP29 | Commercial Indoor General Lighting: LED Lamp replaces pre-existing standard lighting Wattage. Measure includes Code case. Impacts: CFL-based HOU (varies by BldgType) | DEER2020 | D20v1 | 2020-11-24 16:30 | Com-ILtg-SI-dWatt | DEER | Scaled | BaseRatio |  |  | None |  | 0 |  | 1 | Com | Any | Lighting | InGen-ScrewIn | Ltg_Lamp | LED_lamp |  | ILtg-Com-LED-20000hr |  |  |  | LEDratio0417 | LEDratio0417 | LED-RefR(9w) | Available |  | 0 | 0 |  | NrNc |  |  |  | None | 2020-01-01 | 2020-03-18 | [5 empty] | Standard | DEER2020 update for: revised impacts, IEFs and peak demand | 1 | 1 | 0 | Deemed Ex Ante Team |  | DEER2020 update for: revised impacts, IEFs and peak demand |  | Updated to indicate claim/filing status
5359 | R-In-PlugIn-CFL(23w)-dWP56 | Residential Indoor General Lighting: Plug-in Fixture replaces pre-existing standard lighting Wattage. Measure includes Code case. Impacts: CFL-based HOU (varies by BldgType) | DEER1314 | Lighting Disposition | 2020-11-24 16:30 | Res-Iltg-dWatt-CFL | DEER | Scaled | BaseRatio | 0 | 0 | None |  | 1 |  | 1 | Res | Any | Lighting | InGen-CFL | Ltg_PlugIn | PlugIn_fixt |  | ILtg-CFLfix-Res | Res indoor non-refl CFL base case, Total Watts = 3.47 x Msr Watts | Res indoor non-refl CFL base case, Total Watts = 3.47 x Msr Watts | Compact Fluorscent Plug-In Fixture: 23 watts | CFLratio0347 | CFLratio0347 | PlugIn-CFL(23w) | Available |  | 0 | 0 | Disposition: MeasuresList-October312014.xlsx | RobNc |  |  |  | DEER1315end | 2013-01-01 | 2015-05-31 | InEA_modVal |  |  |  |  | Standard |  | 1 | 1 | 0 | Deemed Ex Ante Team |  |  |  | Updated to indicate claim/filing status
5367 | R-In-PlugIn-CFL-2(55w)-dWP139 | Residential Indoor General Lighting: Plug-in Fixture replaces pre-existing standard lighting Wattage. Measure includes Code case. Impacts: CFL-based HOU (varies by BldgType) | DEER1314 | Lighting Disposition | 2020-11-24 16:30 | Res-Iltg-dWatt-CFL | NonDEER | Scaled | BaseRatio | 0 | 0 | None |  | 1 |  | 1 | Res | Any | Lighting | InGen-CFL | Ltg_PlugIn | PlugIn_fixt |  | ILtg-CFLfix-Res | CFL fixture based on: Ballast; Total Watts = 3.53 | CFL fixture based on: Ballast; Total Watts = 3.53 | Compact Fluorescent Torchiere: 55-W | CFLratio0353 | CFLratio0353 | PlugIn-CFL-2(55w) | Available | Transition to new HOU begins 1/1/2016 as part of DEER2016 | 0 | 0 | Disposition: MeasuresList-October312014.xlsx | RobNc |  |  |  | DEER1315end | 2013-01-01 | 2015-12-31 | InEA_modVal |  | L450 |  |  | Standard |  | 1 | 1 | 0 | Deemed Ex Ante Team |  |  |  | Updated to indicate claim/filing status
2020 | C-Out-RdAr-LEDFixt-PM-Ext(146w)-dW29-MS | Commercial Outdoor Road & Area Lighting: LED Fixture. Normal Replacement (NR) and New Construction (NC) applications. Savings calculated above a standard practice baseline. | DEER2020 | D20v1 | 2020-11-24 16:30 | All-Oltg-dWatt-MS | NonDEER | Scaled | DeltaWatts | 28.7 |  | None |  | 0 |  | 0 | Com | Any | Lighting | OutGen | Ltg_Fixture | LED_fixt | RdAr-LEDFixt-PM-Ext(146w) | OLtg-Com-LED-50000hr |  | 100% LED at 25th percentile Lighting Facts | LED Fixture: Pole-Mounted, Exterior rated, 146 Watts with motion sensing required by Title 24 |  |  |  | Available |  | 0 | 0 | [5 empty] | None | 2020-01-01 | 2020-03-18 | [5 empty] | Standard |  | 1 | 1 | 0 | Deemed Ex Ante Team |  |  |  | Updated to indicate claim/filing status
5360 | R-In-PlugIn-CFL(26w)-dWP64 | Residential Indoor General Lighting: Plug-in Fixture replaces pre-existing standard lighting Wattage. Measure includes Code case. Impacts: CFL-based HOU (varies by BldgType) | DEER1314 | Lighting Disposition | 2020-11-24 16:30 | Res-Iltg-dWatt-CFL | DEER | Scaled | BaseRatio | 0 | 0 | None |  | 1 |  | 1 | Res | Any | Lighting | InGen-CFL | Ltg_PlugIn | PlugIn_fixt |  | ILtg-CFLfix-Res | Res indoor non-refl CFL base case, Total Watts = 3.47 x Msr Watts | Res indoor non-refl CFL base case, Total Watts = 3.47 x Msr Watts | Compact Fluorscent Plug-In Fixture: 26 watts | CFLratio0347 | CFLratio0347 | PlugIn-CFL(26w) | Available |  | 0 | 0 | Disposition: MeasuresList-October312014.xlsx | RobNc |  |  |  | DEER1315end | 2013-01-01 | 2015-05-31 | InEA_modVal |  |  |  |  | Standard |  | 1 | 1 | 0 | Deemed Ex Ante Team |  |  |  | Updated to indicate claim/filing status
5368 | R-In-PlugIn-CFL-2(70w)-dWP172 | Residential Indoor General Lighting: Plug-in Fixture replaces pre-existing standard lighting Wattage. Measure includes Code case. Impacts: CFL-based HOU (varies by BldgType) | DEER1314 | Lighting Disposition | 2020-11-24 16:30 | Res-Iltg-dWatt-CFL | NonDEER | Scaled | BaseRatio | 0 | 0 | None |  | 1 |  | 1 | Res | Any | Lighting | InGen-CFL | Ltg_PlugIn | PlugIn_fixt |  | ILtg-CFLfix-Res | Res indoor non-refl CFL base case, Total Watts = 3.47 x Msr Watts | Res indoor non-refl CFL base case, Total Watts = 3.47 x Msr Watts | Compact Fluorscent Plug-In Fixture: 70 watts | CFLratio0347 | CFLratio0347 | PlugIn-CFL-2(70w) | Available | Transition to new HOU begins 1/1/2016 as part of DEER2016 | 0 | 0 | Disposition: MeasuresList-October312014.xlsx | RobNc |  |  |  | DEER1315end | 2013-01-01 | 2015-12-31 | InEA_modVal |  |  |  |  | Standard |  | 1 | 1 | 0 | Deemed Ex Ante Team |  |  |  | Updated to indicate claim/filing status
5361 | R-In-PlugIn-CFL(36w)-dWP88 | Residential Indoor General Lighting: Plug-in Fixture replaces pre-existing standard lighting Wattage. Measure includes Code case. Impacts: CFL-based HOU (varies by BldgType) | DEER1314 | Lighting Disposition | 2020-11-24 16:30 | Res-Iltg-dWatt-CFL | NonDEER | Scaled | BaseRatio | 0 | 0 | None |  | 1 |  | 1 | Res | Any | Lighting | InGen-CFL | Ltg_PlugIn | PlugIn_fixt |  | ILtg-CFLfix-Res | Res indoor non-refl CFL base case, Total Watts = 3.47 x Msr Watts | Res indoor non-refl CFL base case, Total Watts = 3.47 x Msr Watts | Compact Fluorscent Plug-In Fixture: 36 watts | CFLratio0347 | CFLratio0347 | PlugIn-CFL(36w) | Available | Transition to new HOU begins 1/1/2016 as part of DEER2016 | 0 | 0 | Disposition: MeasuresList-October312014.xlsx | RobNc |  |  |  | DEER1315end | 2013-01-01 | 2015-12-31 | InEA_modVal |  |  |  |  | Standard |  | 1 | 1 | 0 | Deemed Ex Ante Team |  |  |  | Updated to indicate claim/filing status
5362 | R-In-PlugIn-CFL(65w)-dWP160 | Residential Indoor General Lighting: Plug-in Fixture replaces pre-existing standard lighting Wattage. Measure includes Code case. Impacts: CFL-based HOU (varies by BldgType) | DEER1314 | Lighting Disposition | 2020-11-24 16:30 | Res-Iltg-dWatt-CFL | NonDEER | Scaled | BaseRatio | 0 | 0 | None |  | 1 |  | 1 | Res | Any | Lighting | InGen-CFL | Ltg_PlugIn | PlugIn_fixt |  | ILtg-CFLfix-Res | Res indoor non-refl CFL base case, Total Watts = 3.47 x Msr Watts | Res indoor non-refl CFL base case, Total Watts = 3.47 x Msr Watts | Compact Fluorscent Plug-In Fixture: 65 watts | CFLratio0347 | CFLratio0347 | PlugIn-CFL(65w) | Available | Transition to new HOU begins 1/1/2016 as part of DEER2016 | 0 | 0 | Disposition: MeasuresList-October312014.xlsx | RobNc |  |  |  | DEER1315end | 2013-01-01 | 2015-12-31 | InEA_modVal |  |  |  |  | Standard |  | 1 | 1 | 0 | Deemed Ex Ante Team |  |  |  | Updated to indicate claim/filing status
5363 | R-In-PlugIn-CFL(75w)-dWP189 | Residential Indoor General Lighting: Plug-in Fixture replaces pre-existing standard lighting Wattage. Measure includes Code case. Impacts: CFL-based HOU (varies by BldgType) | DEER1314 | Lighting Disposition | 2020-11-24 16:30 | Res-Iltg-dWatt-CFL | NonDEER | Scaled | BaseRatio | 0 | 0 | None |  | 1 |  | 1 | Res | Any | Lighting | InGen-CFL | Ltg_PlugIn | PlugIn_fixt |  | ILtg-CFLfix-Res | CFL fixture based on: Ballast; Total Watts = 3.53 | CFL fixture based on: Ballast; Total Watts = 3.53 | Compact Fluorescent Torchiere: 75-W | CFLratio0353 | CFLratio0353 | PlugIn-CFL(75w) | Available | Transition to new HOU begins 1/1/2016 as part of DEER2016 | 0 | 0 | Disposition: MeasuresList-October312014.xlsx | RobNc |  |  |  | DEER1315end | 2013-01-01 | 2015-12-31 | InEA_modVal |  | L0235 |  |  | Standard |  | 1 | 1 | 0 | Deemed Ex Ante Team |  |  |  | Updated to indicate claim/filing status
2020 | C-Out-Strt-LEDFixt-PM-Ext-1(90w)-dW27 | Commercial Outdoor Street Lighting: LED Fixture. Normal Replacement (NR) and New Construction (NC) applications. Savings calculated above a standard practice baseline. | DEER2020 | D20v1 | 2020-11-24 16:30 | All-Oltg-dWatt | NonDEER | Scaled | DeltaWatts | 27 |  | None |  | 0 |  | 0 | Com | Any | Lighting | OutGen | Ltg_Fixture | LED_fixt | Strt-LEDFixt-PM-Ext-1(90w) | OLtg-Com-LED-50000hr |  | 100% LED at 25th percentile Lighting Facts | LED Fixture: Pole-Mounted, Exterior rated, 90 Watts |  |  |  | Available |  | 0 | 0 | [5 empty] | None | 2020-01-01 | 2020-03-18 | [5 empty] | Standard |  | 1 | 1 | 0 | Deemed Ex Ante Team |  |  |  | Updated to indicate claim/filing status
5370 | R-Out-CFLfixt-13w-ext(13w)-dWP39 | Residential Outdoor General Lighting: CFL Fixture replaces pre-existing standard lighting Wattage. Measure includes Code case. Impacts: HOU = 1249; CDF = 0 | DEER1314 | Lighting Disposition | 2020-11-24 16:30 | Res-Oltg-dWatt | NonDEER | Scaled | BaseRatio | 0 | 0 | None |  | 0 |  | 1 | Res | Any | Lighting | OutGen | Ltg_Fixture | CFL_fixt |  | OLtg-CFLfix | Res outdoor CFL base case, Total Watts = 4.07 x Msr Watts | Res outdoor CFL base case, Total Watts = 4.07 x Msr Watts | CFL fixture based on: CFLpin-Ext(13w), Exterior Rated; Total Watts = 13 | CFLratio0407 | CFLratio0407 | CFLfixt-13w-ext(13w) | Available | For PGE3PLTG173 and SCE13LG007 until expiry date. Replaced by measure ID R-Out-CFLfixt-13w-ext(13w)-dWP32. This measure uses the wrong WRR for an exterior CFL fixture. | 0 | 0 | Disposition: MeasuresList-October312014.xlsx | RobNc |  |  |  | None | 2013-01-01 | 2014-10-30 | InEA_modVal |  | 0L46 |  |  | Standard |  | 1 | 1 | 0 | Deemed Ex Ante Team |  |  |  | Updated to indicate claim/filing status
5372 | R-Out-CFLfixt-15w-ext(15w)-dWP46 | Residential Outdoor General Lighting: CFL Fixture replaces pre-existing standard lighting Wattage. Measure includes Code case. Impacts: HOU = 1249; CDF = 0 | DEER1314 | Lighting Disposition | 2020-11-24 16:30 | Res-Oltg-dWatt | NonDEER | Scaled | BaseRatio | 0 | 0 | None |  | 0 |  | 1 | Res | Any | Lighting | OutGen | Ltg_Fixture | CFL_fixt |  | OLtg-CFLfix | Res outdoor CFL base case, Total Watts = 4.07 x Msr Watts | Res outdoor CFL base case, Total Watts = 4.07 x Msr Watts | CFL fixture based on: CFLpin-Ext(15w), Exterior Rated; Total Watts = 15 | CFLratio0407 | CFLratio0407 | CFLfixt-15w-ext(15w) | Available | For PGECOLTG107r6 only. This measure may only be claimed by this work paper. For revision 7 and later, use R-Out-CFLfixt-15w-ext(15w)-dWP37. This measure uses the wrong WRR for an exterior CFL fixture | 0 | 0 | Disposition: MeasuresList-October312014.xlsx | RobNc |  |  |  | None | 2013-01-01 | 2014-06-30 | InEA_modVal |  |  |  |  | Standard |  | 1 | 1 | 0 | Deemed Ex Ante Team |  |  |  | Updated to indicate claim/filing status
5374 | R-Out-CFLfixt-17w-ext(17w)-dWP52 | Residential Outdoor General Lighting: CFL Fixture replaces pre-existing standard lighting Wattage. Measure includes Code case. Impacts: HOU = 1249; CDF = 0 | DEER1314 | Lighting Disposition | 2020-11-24 16:30 | Res-Oltg-dWatt | NonDEER | Scaled | BaseRatio | 0 | 0 | None |  | 0 |  | 1 | Res | Any | Lighting | OutGen | Ltg_Fixture | CFL_fixt |  | OLtg-CFLfix | Res outdoor CFL base case, Total Watts = 4.07 x Msr Watts | Res outdoor CFL base case, Total Watts = 4.07 x Msr Watts | CFL fixture based on: CFLpin-Ext(17w), Exterior Rated; Total Watts = 17 | CFLratio0407 | CFLratio0407 | CFLfixt-17w-ext(17w) | Available | For PGE3PLTG173 and SCE13LG007 until expiry date. Replaced by R-Out-CFLfixt-17w-ext(17w)-dWP43. This measure uses the wrong WRR for an exterior CFL fixture | 0 | 0 | Disposition: MeasuresList-October312014.xlsx | RobNc |  |  |  | None | 2013-01-01 | 2014-10-30 | InEA_modVal |  | 0L47 |  |  | Standard |  | 1 | 1 | 0 | Deemed Ex Ante Team |  |  |  | Updated to indicate claim/filing status
2020 | C-Out-Strt-LEDFixt-PM-Ext(107w)-dW29 | Commercial Outdoor Street Lighting: LED Fixture. Normal Replacement (NR) and New Construction (NC) applications. Savings calculated above a standard practice baseline. | DEER2020 | D20v1 | 2020-11-24 16:30 | All-Oltg-dWatt | NonDEER | Scaled | DeltaWatts | 29.3 |  | None |  | 0 |  | 0 | Com | Any | Lighting | OutGen | Ltg_Fixture | LED_fixt | Strt-LEDFixt-PM-Ext(107w) | OLtg-Com-LED-50000hr |  | 100% LED at 25th percentile Lighting Facts | LED Fixture: Pole-Mounted, Exterior rated, 107 Watts |  |  |  | Available |  | 0 | 0 | [5 empty] | None | 2020-01-01 | 2020-03-18 | [5 empty] | Standard |  | 1 | 1 | 0 | Deemed Ex Ante Team |  |  |  | Updated to indicate claim/filing status
5376 | R-Out-CFLfixt-18w-ext(18w)-dWP55 | Residential Outdoor General Lighting: CFL Fixture replaces pre-existing standard lighting Wattage. Measure includes Code case. Impacts: HOU = 1249; CDF = 0 | DEER1314 | Lighting Disposition | 2020-11-24 16:30 | Res-Oltg-dWatt | NonDEER | Scaled | BaseRatio | 0 | 0 | None |  | 0 |  | 1 | Res | Any | Lighting | OutGen | Ltg_Fixture | CFL_fixt |  | OLtg-CFLfix | Res outdoor CFL base case, Total Watts = 4.07 x Msr Watts | Res outdoor CFL base case, Total Watts = 4.07 x Msr Watts | CFL fixture based on: CFLpin-Ext(18w), Exterior Rated; Total Watts = 18 | CFLratio0407 | CFLratio0407 | CFLfixt-18w-ext(18w) | Available | For PGECOLTG107r6 and SCE13LG007 until expiry date. Then use R-Out-CFLfixt-18w-ext(18w)-dWP45. This measure uses the wrong WRR for an exterior CFL fixture | 0 | 0 | Disposition: MeasuresList-October312014.xlsx | RobNc |  |  |  | None | 2013-01-01 | 2014-10-30 | InEA_modVal |  | 0L48 |  |  | Standard |  | 1 | 1 | 0 | Deemed Ex Ante Team |  |  |  | Updated to indicate claim/filing status
364 | NG-WtrHt-SmlStrg-Gas-lte75kBtuh-50G-0p70EF | Small Gas Storage Water Heater 50 Gal, EF = 0.70, Recov Eff = 0.81 | DEER2014 | D13 v1.0 | 2020-11-24 16:30 | NG-WtrHt-SmlStrg-Gas-lte75kBtuh-50G-0p70EF | DEER | Standard | None | 0 | 0 | None |  | 0 |  | 0 | Com | Any | SHW | Heating | WaterHtg_eq | Stor_EF |  | WtrHt-Com | Small Gas Storage Water Heater 50 Gal, EF and Recov Eff based on vintage | Small Gas Storage Water Heater 50 Gal, EF = 0.58, Recov Eff = 0.76 | Small Gas Storage Water Heater 50 Gal, EF = 0.70, Recov Eff = 0.81 |  |  | NG-WtrHt-SmlStrg-Gas-lte75kBtuh-50G-0p70EF | Available |  | 0 | 0 |  | RobNc |  | WtrHt-Com | D08-NG-WtrHt-SmlStrg-Gas-lte75kBtuh-50G-0p70EF | DEER1315-WtrHt | 2013-01-01 | 2018-12-31 | DEER |  |  |  |  | Standard |  | 1 | 1 | 0 | Deemed Ex Ante Team |  |  |  | Updated to indicate claim/filing status
5378 | R-Out-CFLfixt-19w-ext(19w)-dWP58 | Residential Outdoor General Lighting: CFL Fixture replaces pre-existing standard lighting Wattage. Measure includes Code case. Impacts: HOU = 1249; CDF = 0 | DEER1314 | Lighting Disposition | 2020-11-24 16:30 | Res-Oltg-dWatt | NonDEER | Scaled | BaseRatio | 0 | 0 | None |  | 0 |  | 1 | Res | Any | Lighting | OutGen | Ltg_Fixture | CFL_fixt |  | OLtg-CFLfix | Res outdoor CFL base case, Total Watts = 4.07 x Msr Watts | Res outdoor CFL base case, Total Watts = 4.07 x Msr Watts | CFL fixture based on: CFLpin(19w), Exterior Rated; Total Watts = 19 | CFLratio0407 | CFLratio0407 | CFLfixt-19w-ext(19w) | Available | For SCE13LG007 until expiry date. Replaced by measure ID R-Out-CFLfixt-19w-ext(19w)-dWP48 | 0 | 0 | Disposition: MeasuresList-October312014.xlsx | RobNc |  |  |  | None | 2013-01-01 | 2014-10-30 | InEA_modVal |  |  |  |  | Standard |  | 1 | 1 | 0 | Deemed Ex Ante Team |  |  |  | Updated to indicate claim/filing status
5380 | R-Out-CFLfixt-20w-ext(20w)-dWP61 | Residential Outdoor General Lighting: CFL Fixture replaces pre-existing standard lighting Wattage. Measure includes Code case. Impacts: HOU = 1249; CDF = 0 | DEER1314 | Lighting Disposition | 2020-11-24 16:30 | Res-Oltg-dWatt | NonDEER | Scaled | BaseRatio | 0 | 0 | None |  | 0 |  | 1 | Res | Any | Lighting | OutGen | Ltg_Fixture | CFL_fixt |  | OLtg-CFLfix | Res outdoor CFL base case, Total Watts = 4.07 x Msr Watts | Res outdoor CFL base case, Total Watts = 4.07 x Msr Watts | CFL fixture based on: CFLpin(20w), Exterior Rated; Total Watts = 20 | CFLratio0407 | CFLratio0407 | CFLfixt-20w-ext(20w) | Available | For SCE13LG007 until expiry date. Replaced by measure ID R-Out-CFLfixt-20w-ext(20w)-dWP50 | 0 | 0 | Disposition: MeasuresList-October312014.xlsx | RobNc |  |  |  | None | 2013-01-01 | 2014-10-30 | InEA_modVal |  |  |  |  | Standard |  | 1 | 1 | 0 | Deemed Ex Ante Team |  |  |  | Updated to indicate claim/filing status
5382 | R-Out-CFLfixt-21w-ext(21w)-dWP64 | Residential Outdoor General Lighting: CFL Fixture replaces pre-existing standard lighting Wattage. Measure includes Code case. Impacts: HOU = 1249; CDF = 0 | DEER1314 | Lighting Disposition | 2020-11-24 16:30 | Res-Oltg-dWatt | NonDEER | Scaled | BaseRatio | 0 | 0 | None |  | 0 |  | 1 | Res | Any | Lighting | OutGen | Ltg_Fixture | CFL_fixt |  | OLtg-CFLfix | Res outdoor CFL base case, Total Watts = 4.07 x Msr Watts | Res outdoor CFL base case, Total Watts = 4.07 x Msr Watts | CFL fixture based on: CFLpin-Ext(21w), Exterior Rated; Total Watts = 21 | CFLratio0407 | CFLratio0407 | CFLfixt-21w-ext(21w) | Available | For PGE3PLTG173 and SCE13LG007 until expiry date. Replaced by R-Out-CFLfixt-21w-ext(21w)-dWP53. This measure uses the wrong WRR for an exterior CFL fixture | 0 | 0 | Disposition: MeasuresList-October312014.xlsx | RobNc |  |  |  | None | 2013-01-01 | 2014-10-30 | InEA_modVal |  | 0L49 |  |  | Standard |  | 1 | 1 | 0 | Deemed Ex Ante Team |  |  |  | Updated to indicate claim/filing status
5384 | R-Out-CFLfixt-22w-ext(22w)-dWP67 | Residential Outdoor General Lighting: CFL Fixture replaces pre-existing standard lighting Wattage. Measure includes Code case. Impacts: HOU = 1249; CDF = 0 | DEER1314 | Lighting Disposition | 2020-11-24 16:30 | Res-Oltg-dWatt | NonDEER | Scaled | BaseRatio | 0 | 0 | None |  | 0 |  | 1 | Res | Any | Lighting | OutGen | Ltg_Fixture | CFL_fixt |  | OLtg-CFLfix | Res outdoor CFL base case, Total Watts = 4.07 x Msr Watts | Res outdoor CFL base case, Total Watts = 4.07 x Msr Watts | CFL fixture based on: CFLpin-Ext(22w), Exterior Rated; Total Watts = 22 | CFLratio0407 | CFLratio0407 | CFLfixt-22w-ext(22w) | Available | For PGE3PLTG173 and SCE13LG007 until expiry date. Replaced by R-Out-CFLfixt-22w-ext(22w)-dWP55. This measure uses the wrong WRR for an exterior CFL fixture | 0 | 0 | Disposition: MeasuresList-October312014.xlsx | RobNc |  |  |  | None | 2013-01-01 | 2014-10-30 | InEA_modVal |  | 0L50 |  |  | Standard |  | 1 | 1 | 0 | Deemed Ex Ante Team |  |  |  | Updated to indicate claim/filing status
5386 | R-Out-CFLfixt-23w-ext(23w)-dWP70 | Residential Outdoor General Lighting: CFL Fixture replaces pre-existing standard lighting Wattage. Measure includes Code case. Impacts: HOU = 1249; CDF = 0 | DEER1314 | Lighting Disposition | 2020-11-24 16:30 | Res-Oltg-dWatt | NonDEER | Scaled | BaseRatio | 0 | 0 | None |  | 0 |  | 1 | Res | Any | Lighting | OutGen | Ltg_Fixture | CFL_fixt |  | OLtg-CFLfix | Res outdoor CFL base case, Total Watts = 4.07 x Msr Watts | Res outdoor CFL base case, Total Watts = 4.07 x Msr Watts | CFL fixture based on: CFLpin-Ext(23w), Exterior Rated; Total Watts = 23 | CFLratio0407 | CFLratio0407 | CFLfixt-23w-ext(23w) | Available | For PGECOLTG107r6 and SCE13LG007 until expiry date. Then use R-Out-CFLfixt-23w-ext(23w)-dWP58. This measure uses the wrong WRR for an exterior CFL fixture | 0 | 0 | Disposition: MeasuresList-October312014.xlsx | RobNc |  |  |  | None | 2013-01-01 | 2014-10-30 | InEA_modVal |  | L0231 |  |  | Standard |  | 1 | 1 | 0 | Deemed Ex Ante Team |  |  |  | Updated to indicate claim/filing status
2020 | C-Out-RdAr-LEDFixt-PM-Ext(45w)-dW14 | Commercial Outdoor Road & Area Lighting: LED Fixture. Normal Replacement (NR) and New Construction (NC) applications. Savings calculated above a standard practice baseline. | DEER2020 | D20v1 | 2020-11-24 16:30 | All-Oltg-dWatt | NonDEER | Scaled | DeltaWatts | 14.4 |  | None |  | 0 |  | 0 | Com | Any | Lighting | OutGen | Ltg_Fixture | LED_fixt | RdAr-LEDFixt-PM-Ext(45w) | OLtg-Com-LED-50000hr |  | 100% LED at 25th percentile Lighting Facts | LED Fixture: Pole-Mounted, Exterior rated, 45 Watts |  |  |  | Available |  | 0 | 0 | [5 empty] | None | 2020-01-01 | 2020-03-18 | [5 empty] | Standard | Workpaper required to support use of HOU without motions sensors. | 1 | 1 | 0 | Deemed Ex Ante Team |  | Workpaper required to support use of HOU without motions sensors. |  | Updated to indicate claim/filing status
5388 | R-Out-CFLfixt-25w-ext(25w)-dWP76 | Residential Outdoor General Lighting: CFL Fixture replaces pre-existing standard lighting Wattage. Measure includes Code case. Impacts: HOU = 1249; CDF = 0 | DEER1314 | Lighting Disposition | 2020-11-24 16:30 | Res-Oltg-dWatt | NonDEER | Scaled | BaseRatio | 0 | 0 | None |  | 0 |  | 1 | Res | Any | Lighting | OutGen | Ltg_Fixture | CFL_fixt |  | OLtg-CFLfix | Res outdoor CFL base case, Total Watts = 4.07 x Msr Watts | Res outdoor CFL base case, Total Watts = 4.07 x Msr Watts | CFL fixture based on: CFLpin-Ext(25w), Exterior Rated; Total Watts = 25 | CFLratio0407 | CFLratio0407 | CFLfixt-25w-ext(25w) | Available | For PGE3PLTG173 and SCE13LG007 until expiry date. Replaced by R-Out-CFLfixt-25w-ext(25w)-dWP63. This measure uses the wrong WRR for an exterior CFL fixture | 0 | 0 | Disposition: MeasuresList-October312014.xlsx | RobNc |  |  |  | None | 2013-01-01 | 2014-10-30 | InEA_modVal |  | 0L52 |  |  | Standard |  | 1 | 1 | 0 | Deemed Ex Ante Team |  |  |  | Updated to indicate claim/filing status
5390 | R-Out-CFLfixt-26w-ext(26w)-dWP79 | Residential Outdoor General Lighting: CFL Fixture replaces pre-existing standard lighting Wattage. Measure includes Code case. Impacts: HOU = 1249; CDF = 0 | DEER1314 | Lighting Disposition | 2020-11-24 16:30 | Res-Oltg-dWatt | NonDEER | Scaled | BaseRatio | 0 | 0 | None |  | 0 |  | 1 | Res | Any | Lighting | OutGen | Ltg_Fixture | CFL_fixt |  | OLtg-CFLfix | Res outdoor CFL base case, Total Watts = 4.07 x Msr Watts | Res outdoor CFL base case, Total Watts = 4.07 x Msr Watts | CFL fixture based on: CFLpin-Ext(26w), Exterior Rated; Total Watts = 26 | CFLratio0407 | CFLratio0407 | CFLfixt-26w-ext(26w) | Available | For PGECOLTG107r6 and SCE13LG007 until expiry date. Then use R-Out-CFLfixt-26w-ext(26w)-dWP65. This measure uses the wrong WRR for an exterior CFL fixture | 0 | 0 | Disposition: MeasuresList-October312014.xlsx | RobNc |  |  |  | None | 2013-01-01 | 2014-10-30 | InEA_modVal |  | 0L53 |  |  | Standard |  | 1 | 1 | 0 | Deemed Ex Ante Team |  |  |  | Updated to indicate claim/filing status
10063 | RB-HV-SFRefChrg-Dec-high-24pct-12pct | Single Family: Decrease Refrigerant Charge - High (>= 20% rated charge) + 12% Duct Leakage Reduction | DEER2014 | D11 v4.00 | 2020-11-24 16:30 | RB-HV-SFRefChrg-Dec-high-24pct-12pct | DEER | Standard | None | 0 | 0 | None |  | 0 |  | 0 | Res | Any | HVAC | SpaceCool | dxAC_equip | spltSEER |  | HV-RefChrg | >=20% Refrig Ovrchg (0.418 Cooling EIR) 12% Supply/12% Return (24% Total leakage) of AHU flow | Rated Refrig Chg (0.310 Cooling EIR) 6% Supply/6% Return (12% Total leakage) of AHU flow | Decrease Refrigerant Charge - High (>= 20% rated charge) + 12% Duct Leakage Reduction |  |  | RB-HV-SFRefChrg-Dec-high-24pct-12pct | Available | Bldg Types combined into a single measure | 0 | 0 |  | Retro |  | HV-RefChrg | D08-RB-HV-SFRefChrg-Dec-high-24pct-12pct | DEER1314 | 2013-01-01 | 2017-12-31 | InEA_modValue |  |  |  |  | Component | fixed typo in RUL_ID; Measure exired due to DEER2018 update | 1 | 1 | 0 | Deemed Ex Ante Team |  | fixed typo in RUL_ID; Measure exired due to DEER2018 update |  | Updated to indicate claim/filing status
5391 | R-Out-CFLfixt-26w-ext-2Lmp(56w)-dWP39 | Residential Outdoor General Lighting: CFL Fixture replaces HID Fixture. Measure includes Code case. Impacts: HOU = 1249; CDF = 0 | DEER1314 | Lighting Disposition | 2020-11-24 16:30 | Res-Oltg-dWatt | DEER | Scaled | Delta | 0 | 0 | None |  | 0 |  | 1 | Res | Any | Lighting | OutGen | Ltg_Fixture | CFL_fixt |  | OLtg-CFLfix | HID Fixture based on Lamp/Blst: MH-70w-Ext(95w); Any type of housing; Any direction of light; Total Watts = 95 | HID Fixture based on Lamp/Blst: MH-70w-Ext(95w); Any type of housing; Any direction of light; Total Watts = 95 | CFL fixture based on: CFLpin-Ext(26w) lamp (2), 2 El Ballast, Exterior Rated; Total Watts = 56 | HIDFixt-MH-70w-Ext(95w) | HIDFixt-MH-70w-Ext(95w) | CFLfixt-26w-ext-2Lmp(56w) | Available | WP source e.g.: PGECOLTG107r6 | 0 | 0 | Disposition: MeasuresList-May222014.xlsx | RobNc |  | OLtg-MH |  | None | 2013-01-01 | 2017-12-31 | InEA_modVal |  |  |  |  | Standard | Measure expired as part of DEER2018; Rev expiry date to 12/31/2017 pending code/standard practice baseline update | 1 | 1 | 0 | Deemed Ex Ante Team |  | Measure expired as part of DEER2018; Rev expiry date to 12/31/2017 pending code/standard practice baseline update |  | Updated to indicate claim/filing status
5393 | R-Out-CFLfixt-27w-ext(27w)-dWP82 | Residential Outdoor General Lighting: CFL Fixture replaces pre-existing standard lighting Wattage. Measure includes Code case. Impacts: HOU = 1249; CDF = 0 | DEER1314 | Lighting Disposition | 2020-11-24 16:30 | Res-Oltg-dWatt | NonDEER | Scaled | BaseRatio | 0 | 0 | None |  | 0 |  | 1 | Res | Any | Lighting | OutGen | Ltg_Fixture | CFL_fixt |  | OLtg-CFLfix | Res outdoor CFL base case, Total Watts = 4.07 x Msr Watts | Res outdoor CFL base case, Total Watts = 4.07 x Msr Watts | CFL fixture based on: CFLpin-Ext(27w), Exterior Rated; Total Watts = 27 | CFLratio0407 | CFLratio0407 | CFLfixt-27w-ext(27w) | Available | For PGE3PLTG173 and SCE13LG007 until expiry date. Replaced by R-Out-CFLfixt-27w-ext(27w)-dWP68. This measure uses the wrong WRR for an exterior CFL fixture | 0 | 0 | Disposition: MeasuresList-October312014.xlsx | RobNc |  |  |  | None | 2013-01-01 | 2014-10-30 | InEA_modVal |  | 0N13 |  |  | Standard |  | 1 | 1 | 0 | Deemed Ex Ante Team |  |  |  | Updated to indicate claim/filing status
5395 | R-Out-CFLfixt-30w-ext(30w)-dWP92 | Residential Outdoor General Lighting: CFL Fixture replaces pre-existing standard lighting Wattage. Measure includes Code case. Impacts: HOU = 1249; CDF = 0 | DEER1314 | Lighting Disposition | 2020-11-24 16:30 | Res-Oltg-dWatt | NonDEER | Scaled | BaseRatio | 0 | 0 | None |  | 0 |  | 1 | Res | Any | Lighting | OutGen | Ltg_Fixture | CFL_fixt |  | OLtg-CFLfix | Res outdoor CFL base case, Total Watts = 4.07 x Msr Watts | Res outdoor CFL base case, Total Watts = 4.07 x Msr Watts | CFL fixture based on: CFLpin(30w), Exterior Rated; Total Watts = 30 | CFLratio0407 | CFLratio0407 | CFLfixt-30w-ext(30w) | Available | For SCE13LG007 until expiry date. Replaced by measure ID R-Out-CFLfixt-30w-ext(30w)-dWP75 | 0 | 0 | Disposition: MeasuresList-October312014.xlsx | RobNc |  |  |  | None | 2013-01-01 | 2014-10-30 | InEA_modVal |  |  |  |  | Standard |  | 1 | 1 | 0 | Deemed Ex Ante Team |  |  |  | Updated to indicate claim/filing status
5397 | R-Out-CFLfixt-32w-ext(32w)-dWP98 | Residential Outdoor General Lighting: CFL Fixture replaces pre-existing standard lighting Wattage. Measure includes Code case. Impacts: HOU = 1249; CDF = 0 | DEER1314 | Lighting Disposition | 2020-11-24 16:30 | Res-Oltg-dWatt | NonDEER | Scaled | BaseRatio | 0 | 0 | None |  | 0 |  | 1 | Res | Any | Lighting | OutGen | Ltg_Fixture | CFL_fixt |  | OLtg-CFLfix | Res outdoor CFL base case, Total Watts = 4.07 x Msr Watts | Res outdoor CFL base case, Total Watts = 4.07 x Msr Watts | CFL fixture based on: CFLpin(32w), Exterior Rated; Total Watts = 32 | CFLratio0407 | CFLratio0407 | CFLfixt-32w-ext(32w) | Available | For SCE13LG007 until expiry date. Replaced by measure ID R-Out-CFLfixt-32w-ext(32w)-dWP80 | 0 | 0 | Disposition: MeasuresList-October312014.xlsx | RobNc |  |  |  | None | 2013-01-01 | 2014-10-30 | InEA_modVal |  |  |  |  | Standard |  | 1 | 1 | 0 | Deemed Ex Ante Team |  |  |  | Updated to indicate claim/filing status
5398 | R-Out-CFLfixt-36w-ext(36w)-dWP110 | Residential Outdoor General Lighting: CFL Fixture replaces pre-existing standard lighting Wattage. Measure includes Code case. Impacts: HOU = 1249; CDF = 0 | DEER1314 | Lighting Disposition | 2020-11-24 16:30 | Res-Oltg-dWatt | NonDEER | Scaled | BaseRatio | 0 | 0 | None |  | 0 |  | 1 | Res | Any | Lighting | OutGen | Ltg_Fixture | CFL_fixt |  | OLtg-CFLfix | Res outdoor CFL base case, Total Watts = 4.07 x Msr Watts | Res outdoor CFL base case, Total Watts = 4.07 x Msr Watts | CFL fixture based on: CFLpin(36w), Exterior Rated; Total Watts = 36 | CFLratio0407 | CFLratio0407 | CFLfixt-36w-ext(36w) | Available | For SCE13LG007 until expiry date. Replaced by measure ID R-Out-CFLfixt-36w-ext(36w)-dWP91 | 0 | 0 | Disposition: MeasuresList-October312014.xlsx | RobNc |  |  |  | None | 2013-01-01 | 2014-10-30 | InEA_modVal |  |  |  |  | Standard |  | 1 | 1 | 0 | Deemed Ex Ante Team |  |  |  | Updated to indicate claim/filing status
5401 | R-Out-CFLfixt-50w-ext(50w)-dWP153 | Residential Outdoor General Lighting: CFL Fixture replaces pre-existing standard lighting Wattage. Measure includes Code case. Impacts: HOU = 1249; CDF = 0 | DEER1314 | Lighting Disposition | 2020-11-24 16:30 | Res-Oltg-dWatt | NonDEER | Scaled | BaseRatio | 0 | 0 | None |  | 0 |  | 1 | Res | Any | Lighting | OutGen | Ltg_Fixture | CFL_fixt |  | OLtg-CFLfix | Res outdoor CFL base case, Total Watts = 4.07 x Msr Watts | Res outdoor CFL base case, Total Watts = 4.07 x Msr Watts | CFL fixture based on: CFLpin(50w), Exterior Rated; Total Watts = 50 | CFLratio0407 | CFLratio0407 | CFLfixt-50w-ext(50w) | Available | For SCE13LG007 until expiry date. Replaced by measure ID R-Out-CFLfixt-50w-ext(50w)-dWP126 | 0 | 0 | Disposition: MeasuresList-October312014.xlsx | RobNc |  |  |  | None | 2013-01-01 | 2014-10-30 | InEA_modVal |  |  |  |  | Standard |  | 1 | 1 | 0 | Deemed Ex Ante Team |  |  |  | Updated to indicate claim/filing status
5403 | R-Out-CFLfixt-55w-ext(55w)-dWP168 | Residential Outdoor General Lighting: CFL Fixture replaces pre-existing standard lighting Wattage. Measure includes Code case. Impacts: HOU = 1249; CDF = 0 | DEER1314 | Lighting Disposition | 2020-11-24 16:30 | Res-Oltg-dWatt | NonDEER | Scaled | BaseRatio | 0 | 0 | None |  | 0 |  | 1 | Res | Any | Lighting | OutGen | Ltg_Fixture | CFL_fixt |  | OLtg-CFLfix | Res outdoor CFL base case, Total Watts = 4.07 x Msr Watts | Res outdoor CFL base case, Total Watts = 4.07 x Msr Watts | CFL fixture based on: CFLpin(55w), Exterior Rated; Total Watts = 55 | CFLratio0407 | CFLratio0407 | CFLfixt-55w-ext(55w) | Available | For SCE13LG007 until expiry date. Replaced by measure ID R-Out-CFLfixt-55w-ext(55w)-dWP139 | 0 | 0 | Disposition: MeasuresList-October312014.xlsx | RobNc |  |  |  | None | 2013-01-01 | 2014-10-30 | InEA_modVal |  |  |  |  | Standard |  | 1 | 1 | 0 | Deemed Ex Ante Team |  |  |  | Updated to indicate claim/filing status
5405 | R-Out-CFLfixt-65w-ext(65w)-dWP199 | Residential Outdoor General Lighting: CFL Fixture replaces pre-existing standard lighting Wattage. Measure includes Code case. Impacts: HOU = 1249; CDF = 0 | DEER1314 | Lighting Disposition | 2020-11-24 16:30 | Res-Oltg-dWatt | NonDEER | Scaled | BaseRatio | 0 | 0 | None |  | 0 |  | 1 | Res | Any | Lighting | OutGen | Ltg_Fixture | CFL_fixt |  | OLtg-CFLfix | Res outdoor CFL base case, Total Watts = 4.07 x Msr Watts | Res outdoor CFL base case, Total Watts = 4.07 x Msr Watts | CFL fixture based on: CFLpin-Ext(65w), Exterior Rated; Total Watts = 65 | CFLratio0407 | CFLratio0407 | CFLfixt-65w-ext(65w) | Available | For PGECOLTG107r6 and SCE13LG007 until expiry date. Then use R-Out-CFLfixt-65w-ext(65w)-dWP164. This measure uses the wrong WRR for an exterior CFL fixture | 0 | 0 | Disposition: MeasuresList-October312014.xlsx | RobNc |  |  |  | None | 2013-01-01 | 2014-10-30 | InEA_modVal |  | L0233 |  |  | Standard |  | 1 | 1 | 0 | Deemed Ex Ante Team |  |  |  | Updated to indicate claim/filing status
2020 | C-Out-RdAr-LEDFixt-PM-Ext(45w)-dW14-MS | Commercial Outdoor Road & Area Lighting: LED Fixture. Normal Replacement (NR) and New Construction (NC) applications. Savings calculated above a standard practice baseline. | DEER2020 | D20v1 | 2020-11-24 16:30 | All-Oltg-dWatt-MS | NonDEER | Scaled | DeltaWatts | 14.4 |  | None |  | 0 |  | 0 | Com | Any | Lighting | OutGen | Ltg_Fixture | LED_fixt | RdAr-LEDFixt-PM-Ext(45w) | OLtg-Com-LED-50000hr |  | 100% LED at 25th percentile Lighting Facts | LED Fixture: Pole-Mounted, Exterior rated, 45 Watts with motion sensing required by Title 24 |  |  |  | Available |  | 0 | 0 | [5 empty] | None | 2020-01-01 | 2020-03-18 | [5 empty] | Standard |  | 1 | 1 | 0 | Deemed Ex Ante Team |  |  |  | Updated to indicate claim/filing status
5407 | R-Out-CFLfixt-70w-ext(70w)-dWP214 | Residential Outdoor General Lighting: CFL Fixture replaces pre-existing standard lighting Wattage. Measure includes Code case. Impacts: HOU = 1249; CDF = 0 | DEER1314 | Lighting Disposition | 2020-11-24 16:30 | Res-Oltg-dWatt | NonDEER | Scaled | BaseRatio | 0 | 0 | None |  | 0 |  | 1 | Res | Any | Lighting | OutGen | Ltg_Fixture | CFL_fixt |  | OLtg-CFLfix | Res outdoor CFL base case, Total Watts = 4.07 x Msr Watts | Res outdoor CFL base case, Total Watts = 4.07 x Msr Watts | CFL fixture based on: CFLpin(70w), Exterior Rated; Total Watts = 70 | CFLratio0407 | CFLratio0407 | CFLfixt-70w-ext(70w) | Available | For SCE13LG007 until expiry date. Replaced by measure ID R-Out-CFLfixt-70w-ext(70w)-dWP177 | 0 | 0 | Disposition: MeasuresList-October312014.xlsx | RobNc |  |  |  | None | 2013-01-01 | 2014-10-30 | InEA_modVal |  |  |  |  | Standard |  | 1 | 1 | 0 | Deemed Ex Ante Team |  |  |  | Updated to indicate claim/filing status
5680 | R-Out-CFLscw-Ext(100)-dWP184 | Residential Outdoor General Lighting: CFL Lamp with integated Ballast replaces pre-existing standard lighting Wattage. Measure includes Code case. Impacts: HOU = 935; CDF = 0.021 | DEER2016 | D16v1 | 2020-11-24 16:30 | Res-Oltg-dWatt-CFL | DEER | Scaled | BaseRatio | 0 | 0 | None |  | 0 |  | 1 | Res | Any | Lighting | OutGen | Ltg_Lamp | CFLint_lamp |  | OLtg-CFL | Res Outdoor CFL base case, Total Watts = 2.84 x Msr Watts; 2015 Uncertain Measure Update, valid starting 1/1/2016 | Res Outdoor CFL base case, Total Watts = 2.84 x Msr Watts; 2015 Uncertain Measure Update, valid starting 1/1/2016 | CFL Lamp: Non-Reflector, 100 Watts | CFLratio0284 | CFLratio0284 | CFLscw(100w) | Available |  | 0 | 0 | DEER Lighting measure | ErRobNc |  | OLtg-Incand-Res | Res-Lighting-OutGen_CFLratio0407_CFLscw-100w | None | 2016-01-01 | 2017-06-30 | InEA_modVal |  |  |  |  | Standard | EUL_ID corrected; RUL_ID corrected; StartDate updated | 1 | 1 | 0 | Deemed Ex Ante Team |  | EUL_ID corrected; RUL_ID corrected; StartDate updated |  | Updated to indicate claim/filing status
5601 | R-Out-CFLscw-Ext(10)-dWP18 | Residential Outdoor General Lighting: CFL Lamp with integated Ballast replaces pre-existing standard lighting Wattage. Measure includes Code case. Impacts: HOU = 935; CDF = 0.021 | DEER2015 | D15 v2 | 2020-11-24 16:30 | Res-Oltg-dWatt-CFL | DEER | Scaled | BaseRatio | 0 | 0 | None |  | 0 |  | 1 | Res | Any | Lighting | OutGen | Ltg_Lamp | CFLint_lamp | CFLscw(10w) | OLtg-CFL | Res Outdoor CFL base case, Total Watts = 2.84 x Msr Watts; 2015 Uncertain Measure Update, valid starting 1/1/2016 | Res Outdoor CFL base case, Total Watts = 2.84 x Msr Watts; 2015 Uncertain Measure Update, valid starting 1/1/2016 | CFL Lamp: Non-Reflector, 382 initial lumens, 10 Watts | CFLratio0284 | CFLratio0284 | CFLscw(10w) | Available |  | 0 | 0 | DEER Lighting measure | ErRobNc |  | OLtg-Incand-Res | Res-Lighting-OutGen_CFLratio0407_CFLscw-10w | DEER2015-ResOutLtg | 2016-01-01 | 2017-06-30 | InEA_modVal |  |  |  |  | Standard | EUL_ID corrected; RUL_ID corrected; StartDate updated | 1 | 1 | 0 | Deemed Ex Ante Team |  | EUL_ID corrected; RUL_ID corrected; StartDate updated |  | Updated to indicate claim/filing status
5615 | R-Out-CFLscw-Ext(11)-dWP20 | Residential Outdoor General Lighting: CFL Lamp with integated Ballast replaces pre-existing standard lighting Wattage. Measure includes Code case. Impacts: HOU = 935; CDF = 0.021 | DEER2015 | D15 v2 | 2020-11-24 16:30 | Res-Oltg-dWatt-CFL | DEER | Scaled | BaseRatio | 0 | 0 | None |  | 0 |  | 1 | Res | Any | Lighting | OutGen | Ltg_Lamp | CFLint_lamp |  | OLtg-CFL | Res Outdoor CFL base case, Total Watts = 2.84 x Msr Watts; 2015 Uncertain Measure Update, valid starting 1/1/2016 | Res Outdoor CFL base case, Total Watts = 2.84 x Msr Watts; 2015 Uncertain Measure Update, valid starting 1/1/2016 | CFL Lamp: Any Non-reflector, Exterior Rated, 11 Watts | CFLratio0284 | CFLratio0284 | CFLscw-Ext(11w) | Available |  | 0 | 0 | Disposition: MeasuresList-October312014.xlsx | RobNc |  |  | R-Out-CFLscw-Ext(11w)-dWP33 | DEER2015-ResOutLtg | 2016-01-01 | 2017-06-30 | InEA_modVal |  |  |  |  | Standard | StartDate updated | 1 | 1 | 0 | Deemed Ex Ante Team |  | StartDate updated |  | Updated to indicate claim/filing status
5408 | R-Out-CFLscw-Ext(11w)-dWP33 | Residential Outdoor General Lighting: CFL Lamp with integated Ballast replaces pre-existing standard lighting Wattage. Measure includes Code case. Impacts: HOU = 1249; CDF = 0 | DEER1314 | Lighting Disposition | 2020-11-24 16:30 | Res-Oltg-dWatt | DEER | Scaled | BaseRatio | 0 | 0 | None |  | 0 |  | 1 | Res | Any | Lighting | OutGen | Ltg_Lamp | CFLint_lamp |  | OLtg-CFL | Res outdoor CFL base case, Total Watts = 4.07 x Msr Watts | Res outdoor CFL base case, Total Watts = 4.07 x Msr Watts | CFL Lamp: Any Non-reflector, Exterior Rated, 11 Watts | CFLratio0407 | CFLratio0407 | CFLscw-Ext(11w) | Available |  | 0 | 0 | Disposition: MeasuresList-October312014.xlsx | RobNc |  |  |  | None | 2013-01-01 | 2015-12-31 | InEA_modVal |  |  |  |  | Standard | ExpiryDate extended to 12/31/2015 per CPUC decision (instead of 5/30/2015) | 1 | 1 | 0 | Deemed Ex Ante Team |  | ExpiryDate extended to 12/31/2015 per CPUC decision (instead of 5/30/2015) |  | Updated to indicate claim/filing status
5602 | R-Out-CFLscw-Ext(12)-dWP22 | Residential Outdoor General Lighting: CFL Lamp with integated Ballast replaces pre-existing standard lighting Wattage. Measure includes Code case. Impacts: HOU = 935; CDF = 0.021 | DEER2015 | D15 v2 | 2020-11-24 16:30 | Res-Oltg-dWatt-CFL | DEER | Scaled | BaseRatio | 0 | 0 | None |  | 0 |  | 1 | Res | Any | Lighting | OutGen | Ltg_Lamp | CFLint_lamp | CFLscw(12w) | OLtg-CFL | Res Outdoor CFL base case, Total Watts = 2.84 x Msr Watts; 2015 Uncertain Measure Update, valid starting 1/1/2016 | Res Outdoor CFL base case, Total Watts = 2.84 x Msr Watts; 2015 Uncertain Measure Update, valid starting 1/1/2016 | CFL Lamp: Non-Reflector, 540 initial lumens, 12 Watts | CFLratio0284 | CFLratio0284 | CFLscw(12w) | Available |  | 0 | 0 | DEER Lighting measure | ErRobNc |  | OLtg-Incand-Res | Res-Lighting-OutGen_CFLratio0407_CFLscw-12w | DEER2015-ResOutLtg | 2016-01-01 | 2017-06-30 | InEA_modVal |  |  |  |  | Standard | EUL_ID corrected; RUL_ID corrected; StartDate updated | 1 | 1 | 0 | Deemed Ex Ante Team |  | EUL_ID corrected; RUL_ID corrected; StartDate updated |  | Updated to indicate claim/filing status
5616 | R-Out-CFLscw-Ext(13)-dWP24 | Residential Outdoor General Lighting: CFL Lamp with integated Ballast replaces pre-existing standard lighting Wattage. Measure includes Code case. Impacts: HOU = 935; CDF = 0.021 | DEER2015 | D15 v2 | 2020-11-24 16:30 | Res-Oltg-dWatt-CFL | DEER | Scaled | BaseRatio | 0 | 0 | None |  | 0 |  | 1 | Res | Any | Lighting | OutGen | Ltg_Lamp | CFLint_lamp |  | OLtg-CFL | Res Outdoor CFL base case, Total Watts = 2.84 x Msr Watts; 2015 Uncertain Measure Update, valid starting 1/1/2016 | Res Outdoor CFL base case, Total Watts = 2.84 x Msr Watts; 2015 Uncertain Measure Update, valid starting 1/1/2016 | CFL Lamp: Any Non-reflector, Exterior Rated, 13 Watts | CFLratio0284 | CFLratio0284 | CFLscw-Ext(13w) | Available |  | 0 | 0 | Disposition: MeasuresList-October312014.xlsx | RobNc |  |  | R-Out-CFLscw-Ext(13w)-dWP39 | DEER2015-ResOutLtg | 2016-01-01 | 2017-06-30 | InEA_modVal |  | 0N08 |  |  | Standard | StartDate updated | 1 | 1 | 0 | Deemed Ex Ante Team |  | StartDate updated |  | Updated to indicate claim/filing status
5409 | R-Out-CFLscw-Ext(13w)-dWP39 | Residential Outdoor General Lighting: CFL Lamp with integated Ballast replaces pre-existing standard lighting Wattage. Measure includes Code case. Impacts: HOU = 1249; CDF = 0 | DEER1314 | Lighting Disposition | 2020-11-24 16:30 | Res-Oltg-dWatt | DEER | Scaled | BaseRatio | 0 | 0 | None |  | 0 |  | 1 | Res | Any | Lighting | OutGen | Ltg_Lamp | CFLint_lamp |  | OLtg-CFL | Res outdoor CFL base case, Total Watts = 4.07 x Msr Watts | Res outdoor CFL base case, Total Watts = 4.07 x Msr Watts | CFL Lamp: Any Non-reflector, Exterior Rated, 13 Watts | CFLratio0407 | CFLratio0407 | CFLscw-Ext(13w) | Available |  | 0 | 0 | Disposition: MeasuresList-October312014.xlsx | RobNc |  |  |  | None | 2013-01-01 | 2015-12-31 | InEA_modVal |  | 0N08 |  |  | Standard | ExpiryDate extended to 12/31/2015 per CPUC decision (instead of 5/30/2015) | 1 | 1 | 0 | Deemed Ex Ante Team |  | ExpiryDate extended to 12/31/2015 per CPUC decision (instead of 5/30/2015) |  | Updated to indicate claim/filing status
5617 | R-Out-CFLscw-Ext(14)-dWP26 | Residential Outdoor General Lighting: CFL Lamp with integated Ballast replaces pre-existing standard lighting Wattage. Measure includes Code case. Impacts: HOU = 935; CDF = 0.021 | DEER2015 | D15 v2 | 2020-11-24 16:30 | Res-Oltg-dWatt-CFL | DEER | Scaled | BaseRatio | 0 | 0 | None |  | 0 |  | 1 | Res | Any | Lighting | OutGen | Ltg_Lamp | CFLint_lamp |  | OLtg-CFL | Res Outdoor CFL base case, Total Watts = 2.84 x Msr Watts; 2015 Uncertain Measure Update, valid starting 1/1/2016 | Res Outdoor CFL base case, Total Watts = 2.84 x Msr Watts; 2015 Uncertain Measure Update, valid starting 1/1/2016 | CFL Lamp: Any Non-reflector, Exterior Rated, 14 Watts | CFLratio0284 | CFLratio0284 | CFLscw-Ext(14w) | Available |  | 0 | 0 | Disposition: MeasuresList-October312014.xlsx | RobNc |  |  | R-Out-CFLscw-Ext(14w)-dWP42 | DEER2015-ResOutLtg | 2016-01-01 | 2017-06-30 | InEA_modVal |  | LC96 |  |  | Standard | StartDate updated | 1 | 1 | 0 | Deemed Ex Ante Team |  | StartDate updated |  | Updated to indicate claim/filing status
5410 | R-Out-CFLscw-Ext(14w)-dWP42 | Residential Outdoor General Lighting: CFL Lamp with integated Ballast replaces pre-existing standard lighting Wattage. Measure includes Code case. Impacts: HOU = 1249; CDF = 0 | DEER1314 | Lighting Disposition | 2020-11-24 16:30 | Res-Oltg-dWatt | DEER | Scaled | BaseRatio | 0 | 0 | None |  | 0 |  | 1 | Res | Any | Lighting | OutGen | Ltg_Lamp | CFLint_lamp |  | OLtg-CFL | Res outdoor CFL base case, Total Watts = 4.07 x Msr Watts | Res outdoor CFL base case, Total Watts = 4.07 x Msr Watts | CFL Lamp: Any Non-reflector, Exterior Rated, 14 Watts | CFLratio0407 | CFLratio0407 | CFLscw-Ext(14w) | Available |  | 0 | 0 | Disposition: MeasuresList-October312014.xlsx | RobNc |  |  |  | None | 2013-01-01 | 2015-12-31 | InEA_modVal |  | LC96 |  |  | Standard | ExpiryDate extended to 12/31/2015 per CPUC decision (instead of 5/30/2015) | 1 | 1 | 0 | Deemed Ex Ante Team |  | ExpiryDate extended to 12/31/2015 per CPUC decision (instead of 5/30/2015) |  | Updated to indicate claim/filing status
5681 | R-Out-CFLscw-Ext(150)-dWP276 | Residential Outdoor General Lighting: CFL Lamp with integated Ballast replaces pre-existing standard lighting Wattage. Measure includes Code case. Impacts: HOU = 935; CDF = 0.021 | DEER2016 | D16v1 | 2020-11-24 16:30 | Res-Oltg-dWatt-CFL | DEER | Scaled | BaseRatio | 0 | 0 | None |  | 0 |  | 1 | Res | Any | Lighting | OutGen | Ltg_Lamp | CFLint_lamp |  | OLtg-CFL | Res Outdoor CFL base case, Total Watts = 2.84 x Msr Watts; 2015 Uncertain Measure Update, valid starting 1/1/2016 | Res Outdoor CFL base case, Total Watts = 2.84 x Msr Watts; 2015 Uncertain Measure Update, valid starting 1/1/2016 | CFL Lamp: Non-Reflector, 150 Watts | CFLratio0284 | CFLratio0284 | CFLscw(150w) | Available |  | 0 | 0 | DEER Lighting measure | ErRobNc |  | OLtg-Incand-Res | Res-Lighting-OutGen_CFLratio0407_CFLscw-150w | None | 2016-01-01 | 2017-06-30 | InEA_modVal |  |  |  |  | Standard | EUL_ID corrected; RUL_ID corrected; StartDate updated | 1 | 1 | 0 | Deemed Ex Ante Team |  | EUL_ID corrected; RUL_ID corrected; StartDate updated |  | Updated to indicate claim/filing status
5618 | R-Out-CFLscw-Ext(15)-dWP28 | Residential Outdoor General Lighting: CFL Lamp with integated Ballast replaces pre-existing standard lighting Wattage. Measure includes Code case. Impacts: HOU = 935; CDF = 0.021 | DEER2015 | D15 v2 | 2020-11-24 16:30 | Res-Oltg-dWatt-CFL | DEER | Scaled | BaseRatio | 0 | 0 | None |  | 0 |  | 1 | Res | Any | Lighting | OutGen | Ltg_Lamp | CFLint_lamp |  | OLtg-CFL | Res Outdoor CFL base case, Total Watts = 2.84 x Msr Watts; 2015 Uncertain Measure Update, valid starting 1/1/2016 | Res Outdoor CFL base case, Total Watts = 2.84 x Msr Watts; 2015 Uncertain Measure Update, valid starting 1/1/2016 | CFL Lamp: Any Non-reflector, Exterior Rated, 15 Watts | CFLratio0284 | CFLratio0284 | CFLscw-Ext(15w) | Available |  | 0 | 0 | Disposition: MeasuresList-October312014.xlsx | RobNc |  |  | R-Out-CFLscw-Ext(15w)-dWP46 | DEER2015-ResOutLtg | 2016-01-01 | 2017-06-30 | InEA_modVal |  | LC97 |  |  | Standard | StartDate updated | 1 | 1 | 0 | Deemed Ex Ante Team |  | StartDate updated |  | Updated to indicate claim/filing status
5411 | R-Out-CFLscw-Ext(15w)-dWP46 | Residential Outdoor General Lighting: CFL Lamp with integated Ballast replaces pre-existing standard lighting Wattage. Measure includes Code case. Impacts: HOU = 1249; CDF = 0 | DEER1314 | Lighting Disposition | 2020-11-24 16:30 | Res-Oltg-dWatt | DEER | Scaled | BaseRatio | 0 | 0 | None |  | 0 |  | 1 | Res | Any | Lighting | OutGen | Ltg_Lamp | CFLint_lamp |  | OLtg-CFL | Res outdoor CFL base case, Total Watts = 4.07 x Msr Watts | Res outdoor CFL base case, Total Watts = 4.07 x Msr Watts | CFL Lamp: Any Non-reflector, Exterior Rated, 15 Watts | CFLratio0407 | CFLratio0407 | CFLscw-Ext(15w) | Available |  | 0 | 0 | Disposition: MeasuresList-October312014.xlsx | RobNc |  |  |  | None | 2013-01-01 | 2015-12-31 | InEA_modVal |  | LC97 |  |  | Standard | ExpiryDate extended to 12/31/2015 per CPUC decision (instead of 5/30/2015) | 1 | 1 | 0 | Deemed Ex Ante Team |  | ExpiryDate extended to 12/31/2015 per CPUC decision (instead of 5/30/2015) |  | Updated to indicate claim/filing status
5603 | R-Out-CFLscw-Ext(16)-dWP29 | Residential Outdoor General Lighting: CFL Lamp with integated Ballast replaces pre-existing standard lighting Wattage. Measure includes Code case. Impacts: HOU = 935; CDF = 0.021 | DEER2015 | D15 v2 | 2020-11-24 16:30 | Res-Oltg-dWatt-CFL | DEER | Scaled | BaseRatio | 0 | 0 | None |  | 0 |  | 1 | Res | Any | Lighting | OutGen | Ltg_Lamp | CFLint_lamp | CFLscw(16w) | OLtg-CFL | Res Outdoor CFL base case, Total Watts = 2.84 x Msr Watts; 2015 Uncertain Measure Update, valid starting 1/1/2016 | Res Outdoor CFL base case, Total Watts = 2.84 x Msr Watts; 2015 Uncertain Measure Update, valid starting 1/1/2016 | CFL Lamp: Non-Reflector, 810 initial lumens, 16 Watts | CFLratio0284 | CFLratio0284 | CFLscw(16w) | Available |  | 0 | 0 | DEER Lighting measure | ErRobNc |  | OLtg-Incand-Res | Res-Lighting-OutGen_CFLratio0407_CFLscw-16w | DEER2015-ResOutLtg | 2016-01-01 | 2017-06-30 | InEA_modVal |  |  |  |  | Standard | EUL_ID corrected; RUL_ID corrected; StartDate updated | 1 | 1 | 0 | Deemed Ex Ante Team |  | EUL_ID corrected; RUL_ID corrected; StartDate updated |  | Updated to indicate claim/filing status
2020 | C-In-LED-PAR20(8w)-dWP18 | Commercial Indoor General Lighting: LED Lamp replaces pre-existing standard lighting Wattage. Measure includes Code case. Impacts: CFL-based HOU (varies by BldgType) | DEER2020 | D20v1 | 2020-11-24 16:30 | Com-ILtg-SI-dWatt | DEER | Scaled | BaseRatio |  |  | None |  | 0 |  | 1 | Com | Any | Lighting | InGen-ScrewIn | Ltg_Lamp | LED_lamp |  | ILtg-Com-LED-20000hr |  |  |  | LEDratio0321 | LEDratio0321 | LED-PAR20(8w) | Available |  | 0 | 0 |  | NrNc |  |  |  | None | 2020-01-01 | 2020-03-18 | [5 empty] | Standard | DEER2020 update for: revised impacts, IEFs and peak demand | 1 | 1 | 0 | Deemed Ex Ante Team |  | DEER2020 update for: revised impacts, IEFs and peak demand |  | Updated to indicate claim/filing status
5604 | R-Out-CFLscw-Ext(17)-dWP31 | Residential Outdoor General Lighting: CFL Lamp with integated Ballast replaces pre-existing standard lighting Wattage. Measure includes Code case. Impacts: HOU = 935; CDF = 0.021 | DEER2015 | D15 v2 | 2020-11-24 16:30 | Res-Oltg-dWatt-CFL | DEER | Scaled | BaseRatio | 0 | 0 | None |  | 0 |  | 1 | Res | Any | Lighting | OutGen | Ltg_Lamp | CFLint_lamp | CFLscw(17w) | OLtg-CFL | Res Outdoor CFL base case, Total Watts = 2.84 x Msr Watts; 2015 Uncertain Measure Update, valid starting 1/1/2016 | Res Outdoor CFL base case, Total Watts = 2.84 x Msr Watts; 2015 Uncertain Measure Update, valid starting 1/1/2016 | CFL Lamp: Non-Reflector, 845 initial lumens, 17 Watts | CFLratio0284 | CFLratio0284 | CFLscw(17w) | Available |  | 0 | 0 | DEER Lighting measure | ErRobNc |  | OLtg-Incand-Res | Res-Lighting-OutGen_CFLratio0407_CFLscw-17w | DEER2015-ResOutLtg | 2016-01-01 | 2017-06-30 | InEA_modVal |  |  |  |  | Standard | EUL_ID corrected; RUL_ID corrected; StartDate updated | 1 | 1 | 0 | Deemed Ex Ante Team |  | EUL_ID corrected; RUL_ID corrected; StartDate updated |  | Updated to indicate claim/filing status
5619 | R-Out-CFLscw-Ext(18)-dWP33 | Residential Outdoor General Lighting: CFL Lamp with integated Ballast replaces pre-existing standard lighting Wattage. Measure includes Code case. Impacts: HOU = 935; CDF = 0.021 | DEER2015 | D15 v2 | 2020-11-24 16:30 | Res-Oltg-dWatt-CFL | DEER | Scaled | BaseRatio | 0 | 0 | None |  | 0 |  | 1 | Res | Any | Lighting | OutGen | Ltg_Lamp | CFLint_lamp |  | OLtg-CFL | Res Outdoor CFL base case, Total Watts = 2.84 x Msr Watts; 2015 Uncertain Measure Update, valid starting 1/1/2016 | Res Outdoor CFL base case, Total Watts = 2.84 x Msr Watts; 2015 Uncertain Measure Update, valid starting 1/1/2016 | CFL Lamp: Any Non-reflector, Exterior Rated, 18 Watts | CFLratio0284 | CFLratio0284 | CFLscw-Ext(18w) | Available |  | 0 | 0 | Disposition: MeasuresList-October312014.xlsx | RobNc |  |  | R-Out-CFLscw-Ext(18w)-dWP55 | DEER2015-ResOutLtg | 2016-01-01 | 2017-06-30 | InEA_modVal |  | LC98 |  |  | Standard | StartDate updated | 1 | 1 | 0 | Deemed Ex Ante Team |  | StartDate updated |  | Updated to indicate claim/filing status
5412 | R-Out-CFLscw-Ext(18w)-dWP55 | Residential Outdoor General Lighting: CFL Lamp with integated Ballast replaces pre-existing standard lighting Wattage. Measure includes Code case. Impacts: HOU = 1249; CDF = 0 | DEER1314 | Lighting Disposition | 2020-11-24 16:30 | Res-Oltg-dWatt | DEER | Scaled | BaseRatio | 0 | 0 | None |  | 0 |  | 1 | Res | Any | Lighting | OutGen | Ltg_Lamp | CFLint_lamp |  | OLtg-CFL | Res outdoor CFL base case, Total Watts = 4.07 x Msr Watts | Res outdoor CFL base case, Total Watts = 4.07 x Msr Watts | CFL Lamp: Any Non-reflector, Exterior Rated, 18 Watts | CFLratio0407 | CFLratio0407 | CFLscw-Ext(18w) | Available |  | 0 | 0 | Disposition: MeasuresList-October312014.xlsx | RobNc |  |  |  | None | 2013-01-01 | 2015-12-31 | InEA_modVal |  | LC98 |  |  | Standard | ExpiryDate extended to 12/31/2015 per CPUC decision (instead of 5/30/2015) | 1 | 1 | 0 | Deemed Ex Ante Team |  | ExpiryDate extended to 12/31/2015 per CPUC decision (instead of 5/30/2015) |  | Updated to indicate claim/filing status
5620 | R-Out-CFLscw-Ext(19)-dWP35 | Residential Outdoor General Lighting: CFL Lamp with integated Ballast replaces pre-existing standard lighting Wattage. Measure includes Code case. Impacts: HOU = 935; CDF = 0.021 | DEER2015 | D15 v2 | 2020-11-24 16:30 | Res-Oltg-dWatt-CFL | DEER | Scaled | BaseRatio | 0 | 0 | None |  | 0 |  | 1 | Res | Any | Lighting | OutGen | Ltg_Lamp | CFLint_lamp |  | OLtg-CFL | Res Outdoor CFL base case, Total Watts = 2.84 x Msr Watts; 2015 Uncertain Measure Update, valid starting 1/1/2016 | Res Outdoor CFL base case, Total Watts = 2.84 x Msr Watts; 2015 Uncertain Measure Update, valid starting 1/1/2016 | CFL Lamp: Any Non-reflector, Exterior Rated, 19 Watts | CFLratio0284 | CFLratio0284 | CFLscw-Ext(19w) | Available |  | 0 | 0 | Disposition: MeasuresList-October312014.xlsx | RobNc |  |  | R-Out-CFLscw-Ext(19w)-dWP58 | DEER2015-ResOutLtg | 2016-01-01 | 2017-06-30 | InEA_modVal |  |  |  |  | Standard | StartDate updated | 1 | 1 | 0 | Deemed Ex Ante Team |  | StartDate updated |  | Updated to indicate claim/filing status
5413 | R-Out-CFLscw-Ext(19w)-dWP58 | Residential Outdoor General Lighting: CFL Lamp with integated Ballast replaces pre-existing standard lighting Wattage. Measure includes Code case. Impacts: HOU = 1249; CDF = 0 | DEER1314 | Lighting Disposition | 2020-11-24 16:30 | Res-Oltg-dWatt | DEER | Scaled | BaseRatio | 0 | 0 | None |  | 0 |  | 1 | Res | Any | Lighting | OutGen | Ltg_Lamp | CFLint_lamp |  | OLtg-CFL | Res outdoor CFL base case, Total Watts = 4.07 x Msr Watts | Res outdoor CFL base case, Total Watts = 4.07 x Msr Watts | CFL Lamp: Any Non-reflector, Exterior Rated, 19 Watts | CFLratio0407 | CFLratio0407 | CFLscw-Ext(19w) | Available |  | 0 | 0 | Disposition: MeasuresList-October312014.xlsx | RobNc |  |  |  | None | 2013-01-01 | 2015-12-31 | InEA_modVal |  |  |  |  | Standard | ExpiryDate extended to 12/31/2015 per CPUC decision (instead of 5/30/2015) | 1 | 1 | 0 | Deemed Ex Ante Team |  | ExpiryDate extended to 12/31/2015 per CPUC decision (instead of 5/30/2015) |  | Updated to indicate claim/filing status
5682 | R-Out-CFLscw-Ext(200)-dWP368 | Residential Outdoor General Lighting: CFL Lamp with integated Ballast replaces pre-existing standard lighting Wattage. Measure includes Code case. Impacts: HOU = 935; CDF = 0.021 | DEER2016 | D16v1 | 2020-11-24 16:30 | Res-Oltg-dWatt-CFL | DEER | Scaled | BaseRatio | 0 | 0 | None |  | 0 |  | 1 | Res | Any | Lighting | OutGen | Ltg_Lamp | CFLint_lamp |  | OLtg-CFL | Res Outdoor CFL base case, Total Watts = 2.84 x Msr Watts; 2015 Uncertain Measure Update, valid starting 1/1/2016 | Res Outdoor CFL base case, Total Watts = 2.84 x Msr Watts; 2015 Uncertain Measure Update, valid starting 1/1/2016 | CFL Lamp: Non-Reflector, 200 Watts | CFLratio0284 | CFLratio0284 | CFLscw(200w) | Available |  | 0 | 0 | DEER Lighting measure | ErRobNc |  | OLtg-Incand-Res | Res-Lighting-OutGen_CFLratio0407_CFLscw-200w | None | 2016-01-01 | 2017-06-30 | InEA_modVal |  |  |  |  | Standard | EUL_ID corrected; RUL_ID corrected; StartDate updated | 1 | 1 | 0 | Deemed Ex Ante Team |  | EUL_ID corrected; RUL_ID corrected; StartDate updated |  | Updated to indicate claim/filing status
5621 | R-Out-CFLscw-Ext(20)-dWP37 | Residential Outdoor General Lighting: CFL Lamp with integated Ballast replaces pre-existing standard lighting Wattage. Measure includes Code case. Impacts: HOU = 935; CDF = 0.021 | DEER2015 | D15 v2 | 2020-11-24 16:30 | Res-Oltg-dWatt-CFL | DEER | Scaled | BaseRatio | 0 | 0 | None |  | 0 |  | 1 | Res | Any | Lighting | OutGen | Ltg_Lamp | CFLint_lamp |  | OLtg-CFL | Res Outdoor CFL base case, Total Watts = 2.84 x Msr Watts; 2015 Uncertain Measure Update, valid starting 1/1/2016 | Res Outdoor CFL base case, Total Watts = 2.84 x Msr Watts; 2015 Uncertain Measure Update, valid starting 1/1/2016 | CFL Lamp: Any Non-reflector, Exterior Rated, 20 Watts | CFLratio0284 | CFLratio0284 | CFLscw-Ext(20w) | Available |  | 0 | 0 | Disposition: MeasuresList-October312014.xlsx | RobNc |  |  | R-Out-CFLscw-Ext(20w)-dWP61 | DEER2015-ResOutLtg | 2016-01-01 | 2017-06-30 | InEA_modVal |  | LC99 |  |  | Standard | StartDate updated | 1 | 1 | 0 | Deemed Ex Ante Team |  | StartDate updated |  | Updated to indicate claim/filing status
5414 | R-Out-CFLscw-Ext(20w)-dWP61 | Residential Outdoor General Lighting: CFL Lamp with integated Ballast replaces pre-existing standard lighting Wattage. Measure includes Code case. Impacts: HOU = 1249; CDF = 0 | DEER1314 | Lighting Disposition | 2020-11-24 16:30 | Res-Oltg-dWatt | DEER | Scaled | BaseRatio | 0 | 0 | None |  | 0 |  | 1 | Res | Any | Lighting | OutGen | Ltg_Lamp | CFLint_lamp |  | OLtg-CFL | Res outdoor CFL base case, Total Watts = 4.07 x Msr Watts | Res outdoor CFL base case, Total Watts = 4.07 x Msr Watts | CFL Lamp: Any Non-reflector, Exterior Rated, 20 Watts | CFLratio0407 | CFLratio0407 | CFLscw-Ext(20w) | Available |  | 0 | 0 | Disposition: MeasuresList-October312014.xlsx | RobNc |  |  |  | None | 2013-01-01 | 2015-12-31 | InEA_modVal |  | LC99 |  |  | Standard | ExpiryDate extended to 12/31/2015 per CPUC decision (instead of 5/30/2015) | 1 | 1 | 0 | Deemed Ex Ante Team |  | ExpiryDate extended to 12/31/2015 per CPUC decision (instead of 5/30/2015) |  | Updated to indicate claim/filing status
2020 | C-In-LEDFixt-RetKit-2x2(7.1w) | LED Fixture Retrofit Kit (2'x2') with min. 140 LPW; standard technology is an equivalent performance linear fluorescent fixture - Com | DEER2020 | D20v1 | 2020-11-24 16:30 | Com-ILtg-HW-dWatt-kL | DEER | Scaled | DeltaWatts | 2.86 | 0 | None |  | 0 |  | 0 | Com | Any | Lighting | InGen | Ltg_Fixture | LED_fixt |  | ILtg-Com-LED-50000hr+16yr |  | LED retrofit kit with 100 LPW 2'x2' | LED retrofit kit with 140 LPW 2'x2' |  |  | LEDFixt-RetKit-2x2(8w) | Available |  | 0 | 0 |  | NrNc |  |  |  | None | 2020-01-01 | 2020-03-18 | [5 empty] | Standard | DEER2020 update for revised impacts, IEFs and peak demand | 1 | 1 | 0 | Deemed Ex Ante Team |  | DEER2020 update for revised impacts, IEFs and peak demand |  | Updated to indicate claim/filing status
5605 | R-Out-CFLscw-Ext(21)-dWP39 | Residential Outdoor General Lighting: CFL Lamp with integated Ballast replaces pre-existing standard lighting Wattage. Measure includes Code case. Impacts: HOU = 935; CDF = 0.021 | DEER2015 | D15 v2 | 2020-11-24 16:30 | Res-Oltg-dWatt-CFL | DEER | Scaled | BaseRatio | 0 | 0 | None |  | 0 |  | 1 | Res | Any | Lighting | OutGen | Ltg_Lamp | CFLint_lamp | CFLscw(21w) | OLtg-CFL | Res Outdoor CFL base case, Total Watts = 2.84 x Msr Watts; 2015 Uncertain Measure Update, valid starting 1/1/2016 | Res Outdoor CFL base case, Total Watts = 2.84 x Msr Watts; 2015 Uncertain Measure Update, valid starting 1/1/2016 | CFL Lamp: Non-Reflector, 1070 initial lumens, 21 Watts | CFLratio0284 | CFLratio0284 | CFLscw(21w) | Available |  | 0 | 0 | DEER Lighting measure | ErRobNc |  | OLtg-Incand-Res | Res-Lighting-OutGen_CFLratio0407_CFLscw-21w | DEER2015-ResOutLtg | 2016-01-01 | 2017-06-30 | InEA_modVal |  |  |  |  | Standard | EUL_ID corrected; RUL_ID corrected; StartDate updated | 1 | 1 | 0 | Deemed Ex Ante Team |  | EUL_ID corrected; RUL_ID corrected; StartDate updated |  | Updated to indicate claim/filing status
5622 | R-Out-CFLscw-Ext(22)-dWP40 | Residential Outdoor General Lighting: CFL Lamp with integated Ballast replaces pre-existing standard lighting Wattage. Measure includes Code case. Impacts: HOU = 935; CDF = 0.021 | DEER2015 | D15 v2 | 2020-11-24 16:30 | Res-Oltg-dWatt-CFL | DEER | Scaled | BaseRatio | 0 | 0 | None |  | 0 |  | 1 | Res | Any | Lighting | OutGen | Ltg_Lamp | CFLint_lamp |  | OLtg-CFL | Res Outdoor CFL base case, Total Watts = 2.84 x Msr Watts; 2015 Uncertain Measure Update, valid starting 1/1/2016 | Res Outdoor CFL base case, Total Watts = 2.84 x Msr Watts; 2015 Uncertain Measure Update, valid starting 1/1/2016 | CFL Lamp: Any Non-reflector, Exterior Rated, 22 Watts | CFLratio0284 | CFLratio0284 | CFLscw-Ext(22w) | Available |  | 0 | 0 | Disposition: MeasuresList-October312014.xlsx | RobNc |  |  | R-Out-CFLscw-Ext(22w)-dWP67 | DEER2015-ResOutLtg | 2016-01-01 | 2017-06-30 | InEA_modVal |  |  |  |  | Standard | StartDate updated | 1 | 1 | 0 | Deemed Ex Ante Team |  | StartDate updated |  | Updated to indicate claim/filing status
5415 | R-Out-CFLscw-Ext(22w)-dWP67 | Residential Outdoor General Lighting: CFL Lamp with integated Ballast replaces pre-existing standard lighting Wattage. Measure includes Code case. Impacts: HOU = 1249; CDF = 0 | DEER1314 | Lighting Disposition | 2020-11-24 16:30 | Res-Oltg-dWatt | DEER | Scaled | BaseRatio | 0 | 0 | None |  | 0 |  | 1 | Res | Any | Lighting | OutGen | Ltg_Lamp | CFLint_lamp |  | OLtg-CFL | Res outdoor CFL base case, Total Watts = 4.07 x Msr Watts | Res outdoor CFL base case, Total Watts = 4.07 x Msr Watts | CFL Lamp: Any Non-reflector, Exterior Rated, 22 Watts | CFLratio0407 | CFLratio0407 | CFLscw-Ext(22w) | Available |  | 0 | 0 | Disposition: MeasuresList-October312014.xlsx | RobNc |  |  |  | None | 2013-01-01 | 2015-12-31 | InEA_modVal |  |  |  |  | Standard | ExpiryDate extended to 12/31/2015 per CPUC decision (instead of 5/30/2015) | 1 | 1 | 0 | Deemed Ex Ante Team |  | ExpiryDate extended to 12/31/2015 per CPUC decision (instead of 5/30/2015) |  | Updated to indicate claim/filing status
5623 | R-Out-CFLscw-Ext(23)-dWP42 | Residential Outdoor General Lighting: CFL Lamp with integated Ballast replaces pre-existing standard lighting Wattage. Measure includes Code case. Impacts: HOU = 935; CDF = 0.021 | DEER2015 | D15 v2 | 2020-11-24 16:30 | Res-Oltg-dWatt-CFL | DEER | Scaled | BaseRatio | 0 | 0 | None |  | 0 |  | 1 | Res | Any | Lighting | OutGen | Ltg_Lamp | CFLint_lamp |  | OLtg-CFL | Res Outdoor CFL base case, Total Watts = 2.84 x Msr Watts; 2015 Uncertain Measure Update, valid starting 1/1/2016 | Res Outdoor CFL base case, Total Watts = 2.84 x Msr Watts; 2015 Uncertain Measure Update, valid starting 1/1/2016 | CFL Lamp: Any Non-reflector, Exterior Rated, 23 Watts | CFLratio0284 | CFLratio0284 | CFLscw-Ext(23w) | Available |  | 0 | 0 | Disposition: MeasuresList-October312014.xlsx | RobNc |  |  | R-Out-CFLscw-Ext(23w)-dWP70 | DEER2015-ResOutLtg | 2016-01-01 | 2017-06-30 | InEA_modVal |  | LC100 |  |  | Standard | StartDate updated | 1 | 1 | 0 | Deemed Ex Ante Team |  | StartDate updated |  | Updated to indicate claim/filing status
5416 | R-Out-CFLscw-Ext(23w)-dWP70 | Residential Outdoor General Lighting: CFL Lamp with integated Ballast replaces pre-existing standard lighting Wattage. Measure includes Code case. Impacts: HOU = 1249; CDF = 0 | DEER1314 | Lighting Disposition | 2020-11-24 16:30 | Res-Oltg-dWatt | DEER | Scaled | BaseRatio | 0 | 0 | None |  | 0 |  | 1 | Res | Any | Lighting | OutGen | Ltg_Lamp | CFLint_lamp |  | OLtg-CFL | Res outdoor CFL base case, Total Watts = 4.07 x Msr Watts | Res outdoor CFL base case, Total Watts = 4.07 x Msr Watts | CFL Lamp: Any Non-reflector, Exterior Rated, 23 Watts | CFLratio0407 | CFLratio0407 | CFLscw-Ext(23w) | Available |  | 0 | 0 | Disposition: MeasuresList-October312014.xlsx | RobNc |  |  |  | None | 2013-01-01 | 2015-12-31 | InEA_modVal |  | LC100 |  |  | Standard | ExpiryDate extended to 12/31/2015 per CPUC decision (instead of 5/30/2015) | 1 | 1 | 0 | Deemed Ex Ante Team |  | ExpiryDate extended to 12/31/2015 per CPUC decision (instead of 5/30/2015) |  | Updated to indicate claim/filing status
5624 | R-Out-CFLscw-Ext(24)-dWP44 | Residential Outdoor General Lighting: CFL Lamp with integated Ballast replaces pre-existing standard lighting Wattage. Measure includes Code case. Impacts: HOU = 935; CDF = 0.021 | DEER2015 | D15 v2 | 2020-11-24 16:30 | Res-Oltg-dWatt-CFL | DEER | Scaled | BaseRatio | 0 | 0 | None |  | 0 |  | 1 | Res | Any | Lighting | OutGen | Ltg_Lamp | CFLint_lamp |  | OLtg-CFL | Res Outdoor CFL base case, Total Watts = 2.84 x Msr Watts; 2015 Uncertain Measure Update, valid starting 1/1/2016 | Res Outdoor CFL base case, Total Watts = 2.84 x Msr Watts; 2015 Uncertain Measure Update, valid starting 1/1/2016 | CFL Lamp: Any Non-reflector, Exterior Rated, 24 Watts | CFLratio0284 | CFLratio0284 | CFLscw-Ext(24w) | Available |  | 0 | 0 | Disposition: MeasuresList-October312014.xlsx | RobNc |  |  | R-Out-CFLscw-Ext(24w)-dWP73 | DEER2015-ResOutLtg | 2016-01-01 | 2017-06-30 | InEA_modVal |  |  |  |  | Standard | StartDate updated | 1 | 1 | 0 | Deemed Ex Ante Team |  | StartDate updated |  | Updated to indicate claim/filing status
5417 | R-Out-CFLscw-Ext(24w)-dWP73 | Residential Outdoor General Lighting: CFL Lamp with integated Ballast replaces pre-existing standard lighting Wattage. Measure includes Code case. Impacts: HOU = 1249; CDF = 0 | DEER1314 | Lighting Disposition | 2020-11-24 16:30 | Res-Oltg-dWatt | DEER | Scaled | BaseRatio | 0 | 0 | None |  | 0 |  | 1 | Res | Any | Lighting | OutGen | Ltg_Lamp | CFLint_lamp |  | OLtg-CFL | Res outdoor CFL base case, Total Watts = 4.07 x Msr Watts | Res outdoor CFL base case, Total Watts = 4.07 x Msr Watts | CFL Lamp: Any Non-reflector, Exterior Rated, 24 Watts | CFLratio0407 | CFLratio0407 | CFLscw-Ext(24w) | Available |  | 0 | 0 | Disposition: MeasuresList-October312014.xlsx | RobNc |  |  |  | None | 2013-01-01 | 2015-12-31 | InEA_modVal |  |  |  |  | Standard | ExpiryDate extended to 12/31/2015 per CPUC decision (instead of 5/30/2015) | 1 | 1 | 0 | Deemed Ex Ante Team |  | ExpiryDate extended to 12/31/2015 per CPUC decision (instead of 5/30/2015) |  | Updated to indicate claim/filing status
5625 | R-Out-CFLscw-Ext(25)-dWP46 | Residential Outdoor General Lighting: CFL Lamp with integated Ballast replaces pre-existing standard lighting Wattage. Measure includes Code case. Impacts: HOU = 935; CDF = 0.021 | DEER2015 | D15 v2 | 2020-11-24 16:30 | Res-Oltg-dWatt-CFL | DEER | Scaled | BaseRatio | 0 | 0 | None |  | 0 |  | 1 | Res | Any | Lighting | OutGen | Ltg_Lamp | CFLint_lamp |  | OLtg-CFL | Res Outdoor CFL base case, Total Watts = 2.84 x Msr Watts; 2015 Uncertain Measure Update, valid starting 1/1/2016 | Res Outdoor CFL base case, Total Watts = 2.84 x Msr Watts; 2015 Uncertain Measure Update, valid starting 1/1/2016 | CFL Lamp: Any Non-reflector, Exterior Rated, 25 Watts | CFLratio0284 | CFLratio0284 | CFLscw-Ext(25w) | Available |  | 0 | 0 | Disposition: MeasuresList-October312014.xlsx | RobNc |  |  | R-Out-CFLscw-Ext(25w)-dWP76 | DEER2015-ResOutLtg | 2016-01-01 | 2017-06-30 | InEA_modVal |  |  |  |  | Standard | StartDate updated | 1 | 1 | 0 | Deemed Ex Ante Team |  | StartDate updated |  | Updated to indicate claim/filing status
2020 | R-Out-LED-A19(EISA-Bin-100w-90LPW)-dWP2p0 | LED A Lamp replaces pre-existing standard lighting Wattage based on EISA bin and LPW | DEER2020 | D20v1 | 2020-11-24 16:30 | Res-Oltg-dWatt-SI | DEER | Scaled | DeltaWatts | 2 | 2 | None |  | 0 |  | 0 | Res | Any | Lighting | OutGen | Ltg_Lamp | LED_lamp |  | OLtg-Res-LED-10000hr | LED A19 Basecase, 75% LED, 25% CFL | LED A19 Basecase, 75% LED, 25% CFL | LED Lamp: A19, EISA Bin 100, 90 LPW |  |  |  | Available |  | 0 | 0 |  | NrNc |  |  |  | None | 2020-01-01 | 2020-03-18 | [5 empty] | Standard | DEER2020 update for: revised EUL; revised impacts, IEFs and peak demand | 1 | 1 | 0 | Deemed Ex Ante Team |  | DEER2020 update for: revised EUL; revised impacts, IEFs and peak demand |  | Updated to indicate claim/filing status
2020 | C-In-LEDFixtHB(226.99w)-dwP35.1 | Commercial Indoor High Bay Lighting: LED Fixture. Normal Replacement (NR) and New Construction (NC) applications. Savings calculated above a standard practice baseline. | DEER2020 | D20v1 | 2020-11-24 16:30 | Com-ILtg-HB-dWatt | DEER | Scaled | DeltaWatts | 35.1 | 0 | None |  | 0 |  | 0 | Com | Any | Lighting | InGen-HB | Ltg_Fixture | LED_fixt |  | ILtg-Com-LED-50000hr+16yr |  | 100% LED 25th percentile Efficacy | LED Fixture: High Bay, >=135 LPW, 194 to <227 W |  |  |  | Available |  | 0 | 0 |  | NrNc |  |  |  | None | 2020-01-01 | 2020-03-18 | [5 empty] | Standard | DEER2020 update for revised impacts, IEFs and peak demand | 1 | 1 | 0 | Deemed Ex Ante Team |  | DEER2020 update for revised impacts, IEFs and peak demand |  | Updated to indicate claim/filing status
2020 | C-In-LEDFixt-4(23w)-dWP45-dWC32 | Commercial Indoor General Lighting: LED Fixture replaces pre-existing standard lighting Wattage. Measure includes Code case. | DEER2020 | D20v1 | 2020-11-24 16:30 | Com-ILtg-SI-dWatt | DEER | Scaled | BaseRatio |  |  | None |  | 0 |  | 1 | Com | Any | Lighting | InGen-ScrewIn | Ltg_Fixture | LED_fixt |  | ILtg-Com-LED-50000hr+16yr |  |  |  | LEDratio0296 | LEDratio0242 | LEDFixt-4(23w) | Available |  | 0 | 0 |  | ArNrNc |  | LtgFixture-Default |  | None | 2020-01-01 | 2020-03-18 | [5 empty] | Standard | DEER2020 update for: ISP/Title 24 wattage baseline; revised impacts, IEFs and peak demand | 1 | 1 | 0 | Deemed Ex Ante Team |  | DEER2020 update for: ISP/Title 24 wattage baseline; revised impacts, IEFs and peak demand |  | Updated to indicate claim/filing status
5418 | R-Out-CFLscw-Ext(25w)-dWP76 | Residential Outdoor General Lighting: CFL Lamp with integated Ballast replaces pre-existing standard lighting Wattage. Measure includes Code case. Impacts: HOU = 1249; CDF = 0 | DEER1314 | Lighting Disposition | 2020-11-24 16:30 | Res-Oltg-dWatt | DEER | Scaled | BaseRatio | 0 | 0 | None |  | 0 |  | 1 | Res | Any | Lighting | OutGen | Ltg_Lamp | CFLint_lamp |  | OLtg-CFL | Res outdoor CFL base case, Total Watts = 4.07 x Msr Watts | Res outdoor CFL base case, Total Watts = 4.07 x Msr Watts | CFL Lamp: Any Non-reflector, Exterior Rated, 25 Watts | CFLratio0407 | CFLratio0407 | CFLscw-Ext(25w) | Available |  | 0 | 0 | Disposition: MeasuresList-October312014.xlsx | RobNc |  |  |  | None | 2013-01-01 | 2015-12-31 | InEA_modVal |  |  |  |  | Standard | ExpiryDate extended to 12/31/2015 per CPUC decision (instead of 5/30/2015) | 1 | 1 | 0 | Deemed Ex Ante Team |  | ExpiryDate extended to 12/31/2015 per CPUC decision (instead of 5/30/2015) |  | Updated to indicate claim/filing status
5626 | R-Out-CFLscw-Ext(26)-dWP48 | Residential Outdoor General Lighting: CFL Lamp with integated Ballast replaces pre-existing standard lighting Wattage. Measure includes Code case. Impacts: HOU = 935; CDF = 0.021 | DEER2015 | D15 v2 | 2020-11-24 16:30 | Res-Oltg-dWatt-CFL | DEER | Scaled | BaseRatio | 0 | 0 | None |  | 0 |  | 1 | Res | Any | Lighting | OutGen | Ltg_Lamp | CFLint_lamp |  | OLtg-CFL | Res Outdoor CFL base case, Total Watts = 2.84 x Msr Watts; 2015 Uncertain Measure Update, valid starting 1/1/2016 | Res Outdoor CFL base case, Total Watts = 2.84 x Msr Watts; 2015 Uncertain Measure Update, valid starting 1/1/2016 | CFL Lamp: Any Non-reflector, Exterior Rated, 26 Watts | CFLratio0284 | CFLratio0284 | CFLscw-Ext(26w) | Available |  | 0 | 0 | Disposition: MeasuresList-October312014.xlsx | RobNc |  |  | R-Out-CFLscw-Ext(26w)-dWP79 | DEER2015-ResOutLtg | 2016-01-01 | 2017-06-30 | InEA_modVal |  |  |  |  | Standard | StartDate updated | 1 | 1 | 0 | Deemed Ex Ante Team |  | StartDate updated |  | Updated to indicate claim/filing status
5419 | R-Out-CFLscw-Ext(26w)-dWP79 | Residential Outdoor General Lighting: CFL Lamp with integated Ballast replaces pre-existing standard lighting Wattage. Measure includes Code case. Impacts: HOU = 1249; CDF = 0 | DEER1314 | Lighting Disposition | 2020-11-24 16:30 | Res-Oltg-dWatt | DEER | Scaled | BaseRatio | 0 | 0 | None |  | 0 |  | 1 | Res | Any | Lighting | OutGen | Ltg_Lamp | CFLint_lamp |  | OLtg-CFL | Res outdoor CFL base case, Total Watts = 4.07 x Msr Watts | Res outdoor CFL base case, Total Watts = 4.07 x Msr Watts | CFL Lamp: Any Non-reflector, Exterior Rated, 26 Watts | CFLratio0407 | CFLratio0407 | CFLscw-Ext(26w) | Available |  | 0 | 0 | Disposition: MeasuresList-October312014.xlsx | RobNc |  |  |  | None | 2013-01-01 | 2015-12-31 | InEA_modVal |  |  |  |  | Standard | ExpiryDate extended to 12/31/2015 per CPUC decision (instead of 5/30/2015) | 1 | 1 | 0 | Deemed Ex Ante Team |  | ExpiryDate extended to 12/31/2015 per CPUC decision (instead of 5/30/2015) |  | Updated to indicate claim/filing status
5627 | R-Out-CFLscw-Ext(27)-dWP50 | Residential Outdoor General Lighting: CFL Lamp with integated Ballast replaces pre-existing standard lighting Wattage. Measure includes Code case. Impacts: HOU = 935; CDF = 0.021 | DEER2015 | D15 v2 | 2020-11-24 16:30 | Res-Oltg-dWatt-CFL | DEER | Scaled | BaseRatio | 0 | 0 | None |  | 0 |  | 1 | Res | Any | Lighting | OutGen | Ltg_Lamp | CFLint_lamp |  | OLtg-CFL | Res Outdoor CFL base case, Total Watts = 2.84 x Msr Watts; 2015 Uncertain Measure Update, valid starting 1/1/2016 | Res Outdoor CFL base case, Total Watts = 2.84 x Msr Watts; 2015 Uncertain Measure Update, valid starting 1/1/2016 | CFL Lamp: Any Non-reflector, Exterior Rated, 27 Watts | CFLratio0284 | CFLratio0284 | CFLscw-Ext(27w) | Available |  | 0 | 0 | Disposition: MeasuresList-October312014.xlsx | RobNc |  |  | R-Out-CFLscw-Ext(27w)-dWP82 | DEER2015-ResOutLtg | 2016-01-01 | 2017-06-30 | InEA_modVal |  |  |  |  | Standard | StartDate updated | 1 | 1 | 0 | Deemed Ex Ante Team |  | StartDate updated |  | Updated to indicate claim/filing status
5420 | R-Out-CFLscw-Ext(27w)-dWP82 | Residential Outdoor General Lighting: CFL Lamp with integated Ballast replaces pre-existing standard lighting Wattage. Measure includes Code case. Impacts: HOU = 1249; CDF = 0 | DEER1314 | Lighting Disposition | 2020-11-24 16:30 | Res-Oltg-dWatt | DEER | Scaled | BaseRatio | 0 | 0 | None |  | 0 |  | 1 | Res | Any | Lighting | OutGen | Ltg_Lamp | CFLint_lamp |  | OLtg-CFL | Res outdoor CFL base case, Total Watts = 4.07 x Msr Watts | Res outdoor CFL base case, Total Watts = 4.07 x Msr Watts | CFL Lamp: Any Non-reflector, Exterior Rated, 27 Watts | CFLratio0407 | CFLratio0407 | CFLscw-Ext(27w) | Available |  | 0 | 0 | Disposition: MeasuresList-October312014.xlsx | RobNc |  |  |  | None | 2013-01-01 | 2015-12-31 | InEA_modVal |  |  |  |  | Standard | ExpiryDate extended to 12/31/2015 per CPUC decision (instead of 5/30/2015) | 1 | 1 | 0 | Deemed Ex Ante Team |  | ExpiryDate extended to 12/31/2015 per CPUC decision (instead of 5/30/2015) |  | Updated to indicate claim/filing status
5606 | R-Out-CFLscw-Ext(28)-dWP52 | Residential Outdoor General Lighting: CFL Lamp with integated Ballast replaces pre-existing standard lighting Wattage. Measure includes Code case. Impacts: HOU = 935; CDF = 0.021 | DEER2015 | D15 v2 | 2020-11-24 16:30 | Res-Oltg-dWatt-CFL | DEER | Scaled | BaseRatio | 0 | 0 | None |  | 0 |  | 1 | Res | Any | Lighting | OutGen | Ltg_Lamp | CFLint_lamp | CFLscw(28w) | OLtg-CFL | Res Outdoor CFL base case, Total Watts = 2.84 x Msr Watts; 2015 Uncertain Measure Update, valid starting 1/1/2016 | Res Outdoor CFL base case, Total Watts = 2.84 x Msr Watts; 2015 Uncertain Measure Update, valid starting 1/1/2016 | CFL Lamp: Non-Reflector, 1485 initial lumens, 28 Watts | CFLratio0284 | CFLratio0284 | CFLscw(28w) | Available |  | 0 | 0 | DEER Lighting measure | ErRobNc |  | OLtg-Incand-Res | Res-Lighting-OutGen_CFLratio0407_CFLscw-28w | DEER2015-ResOutLtg | 2016-01-01 | 2017-06-30 | InEA_modVal |  |  |  |  | Standard | EUL_ID corrected; RUL_ID corrected; StartDate updated | 1 | 1 | 0 | Deemed Ex Ante Team |  | EUL_ID corrected; RUL_ID corrected; StartDate updated |  | Updated to indicate claim/filing status
468 | NG-WtrHt-SmlInst-Gas-150kBtuh-lt2G-0p92EF-82EF | Efficient water heater: Inst Gas (EF=0.92) replaces Gas water heater | DEER2015 | DEER-WaterHeater-Calculator | 2020-11-24 16:30 | NG-WtrHt-SmlInst-Gas-150kBtuh-lt2G-0p92EF-82EF | DEER | Standard | None | 0 | 0 | None |  | 0 |  | 1 | Com | Any | SHW | Heating | WaterHtg_eq | Instant_EF |  | WtrHt-Instant-Com |  |  |  | Inst_EF-Gas-150kBtuh-0p82EF | Inst_EF-Gas-150kBtuh-0p82EF | Inst_EF-Gas-150kBtuh-0p92EF | Available | added per DEER Measure Addition Request from SCG. Measure technology replaces a lower-EF instantaneous water heater. Both the Pre-Exisitng and Code/Standard technologies are set to the lower EF technology. | 0 | 0 |  | ErRobNc |  | WtrHt-Instant-Com |  | None | 2015-04-16 | 2018-12-31 | DEER |  |  |  |  | Standard |  | 1 | 1 | 0 | Deemed Ex Ante Team |  |  |  | Updated to indicate claim/filing status
5608 | R-Out-CFLscw-Ext(30)-dWP55 | Residential Outdoor General Lighting: CFL Lamp with integated Ballast replaces pre-existing standard lighting Wattage. Measure includes Code case. Impacts: HOU = 935; CDF = 0.021 | DEER2015 | D15 v2 | 2020-11-24 16:30 | Res-Oltg-dWatt-CFL | DEER | Scaled | BaseRatio | 0 | 0 | None |  | 0 |  | 1 | Res | Any | Lighting | OutGen | Ltg_Lamp | CFLint_lamp | CFLscw(30w) | OLtg-CFL | Res Outdoor CFL base case, Total Watts = 2.84 x Msr Watts; 2015 Uncertain Measure Update, valid starting 1/1/2016 | Res Outdoor CFL base case, Total Watts = 2.84 x Msr Watts; 2015 Uncertain Measure Update, valid starting 1/1/2016 | CFL Lamp: Non-Reflector, 30 Watts | CFLratio0284 | CFLratio0284 | CFLscw(30w) | Available |  | 0 | 0 | DEER Lighting measure | ErRobNc |  | OLtg-Incand-Res | Res-Lighting-OutGen_CFLratio0407_CFLscw-30w | DEER2015-ResOutLtg | 2016-01-01 | 2017-06-30 | InEA_modVal |  |  |  |  | Standard | EUL_ID corrected; RUL_ID corrected; StartDate updated | 1 | 1 | 0 | Deemed Ex Ante Team |  | EUL_ID corrected; RUL_ID corrected; StartDate updated |  | Updated to indicate claim/filing status
5683 | R-Out-CFLscw-Ext(31)-dWP57 | Residential Outdoor General Lighting: CFL Lamp with integated Ballast replaces pre-existing standard lighting Wattage. Measure includes Code case. Impacts: HOU = 935; CDF = 0.021 | DEER2016 | D16v1 | 2020-11-24 16:30 | Res-Oltg-dWatt-CFL | DEER | Scaled | BaseRatio | 0 | 0 | None |  | 0 |  | 1 | Res | Any | Lighting | OutGen | Ltg_Lamp | CFLint_lamp | CFLscw(31w) | OLtg-CFL | Res Outdoor CFL base case, Total Watts = 2.84 x Msr Watts; 2015 Uncertain Measure Update, valid starting 1/1/2016 | Res Outdoor CFL base case, Total Watts = 2.84 x Msr Watts; 2015 Uncertain Measure Update, valid starting 1/1/2016 | CFL Lamp: Non-Reflector, 31 Watts | CFLratio0284 | CFLratio0284 | CFLscw(31w) | Available |  | 0 | 0 | DEER Lighting measure | ErRobNc |  | OLtg-Incand-Res | Res-Lighting-OutGen_CFLratio0407_CFLscw-31w | None | 2016-01-01 | 2017-06-30 | InEA_modVal |  |  |  |  | Standard | EUL_ID corrected; RUL_ID corrected; StartDate updated | 1 | 1 | 0 | Deemed Ex Ante Team |  | EUL_ID corrected; RUL_ID corrected; StartDate updated |  | Updated to indicate claim/filing status
5684 | R-Out-CFLscw-Ext(32)-dWP59 | Residential Outdoor General Lighting: CFL Lamp with integated Ballast replaces pre-existing standard lighting Wattage. Measure includes Code case. Impacts: HOU = 935; CDF = 0.021 | DEER2016 | D16v1 | 2020-11-24 16:30 | Res-Oltg-dWatt-CFL | DEER | Scaled | BaseRatio | 0 | 0 | None |  | 0 |  | 1 | Res | Any | Lighting | OutGen | Ltg_Lamp | CFLint_lamp | CFLscw(32w) | OLtg-CFL | Res Outdoor CFL base case, Total Watts = 2.84 x Msr Watts; 2015 Uncertain Measure Update, valid starting 1/1/2016 | Res Outdoor CFL base case, Total Watts = 2.84 x Msr Watts; 2015 Uncertain Measure Update, valid starting 1/1/2016 | CFL Lamp: Non-Reflector, 32 Watts | CFLratio0284 | CFLratio0284 | CFLscw(32w) | Available |  | 0 | 0 | DEER Lighting measure | ErRobNc |  | OLtg-Incand-Res | Res-Lighting-OutGen_CFLratio0407_CFLscw-32w | None | 2016-01-01 | 2017-06-30 | InEA_modVal |  |  |  |  | Standard | EUL_ID corrected; RUL_ID corrected; StartDate updated | 1 | 1 | 0 | Deemed Ex Ante Team |  | EUL_ID corrected; RUL_ID corrected; StartDate updated |  | Updated to indicate claim/filing status
5609 | R-Out-CFLscw-Ext(3)-dWP6 | Residential Outdoor General Lighting: CFL Lamp with integated Ballast replaces pre-existing standard lighting Wattage. Measure includes Code case. Impacts: HOU = 935; CDF = 0.021 | DEER2015 | D15 v2 | 2020-11-24 16:30 | Res-Oltg-dWatt-CFL | DEER | Scaled | BaseRatio | 0 | 0 | None |  | 0 |  | 1 | Res | Any | Lighting | OutGen | Ltg_Lamp | CFLint_lamp | CFLscw(3w) | OLtg-CFL | Res Outdoor CFL base case, Total Watts = 2.84 x Msr Watts; 2015 Uncertain Measure Update, valid starting 1/1/2016 | Res Outdoor CFL base case, Total Watts = 2.84 x Msr Watts; 2015 Uncertain Measure Update, valid starting 1/1/2016 | CFL Lamp: Non-Reflector, 3 Watts | CFLratio0284 | CFLratio0284 | CFLscw(3w) | Available |  | 0 | 0 | DEER Lighting measure | ErRobNc |  | OLtg-Incand-Res | Res-Lighting-OutGen_CFLratio0407_CFLscw-3w | DEER2015-ResOutLtg | 2016-01-01 | 2017-06-30 | InEA_modVal |  |  |  |  | Standard | EUL_ID corrected; RUL_ID corrected; StartDate updated | 1 | 1 | 0 | Deemed Ex Ante Team |  | EUL_ID corrected; RUL_ID corrected; StartDate updated |  | Updated to indicate claim/filing status
5421 | R-Out-CFLscw-Ext(42w)-dWP128 | Residential Outdoor General Lighting: CFL Lamp with integated Ballast replaces pre-existing standard lighting Wattage. Measure includes Code case. Impacts: HOU = 1249; CDF = 0 | DEER1314 | Lighting Disposition | 2020-11-24 16:30 | Res-Oltg-dWatt | NonDEER | Scaled | BaseRatio | 0 | 0 | None |  | 0 |  | 1 | Res | Any | Lighting | OutGen | Ltg_Lamp | CFLint_lamp |  | OLtg-CFL | Res outdoor CFL base case, Total Watts = 4.07 x Msr Watts | Res outdoor CFL base case, Total Watts = 4.07 x Msr Watts | CFL Lamp: Non-Reflector, Exterior Rated, 42 Watts | CFLratio0407 | CFLratio0407 | CFLscw-Ext(42w) | Available | Transition to new HOU begins 1/1/2016 as part of DEER2016 | 0 | 0 | Disposition: MeasuresList-October312014.xlsx | RobNc |  |  |  | None | 2013-01-01 | 2015-12-31 | InEA_modVal |  | 0N10 |  |  | Standard |  | 1 | 1 | 0 | Deemed Ex Ante Team |  |  |  | Updated to indicate claim/filing status
1686 | R-In-LED-PAR38(15w)-dWP24 | Residential Indoor General Lighting: LED Lamp replaces pre-existing standard lighting Wattage. Measure includes Code case. Impacts: CFL-based HOU (varies by BldgType) | DEER2017 | Disposition | 2020-11-24 16:30 | Res-Iltg-dWatt-CFL | NonDEER | Scaled | BaseRatio |  |  | None |  | 0 |  | 1 | Res | Any | Lighting | InGen-CFL | Ltg_Lamp | LED_lamp |  | ILtg-Res-LED-20000hr | LED PAR38 Basecase, Total Watts = 2.60 x Msr Watts | LED PAR38 Basecase, Total Watts = 2.60 x Msr Watts | LED Lamp: PAR38, 15 Watts, non-dimmable | LEDratio0260 | LEDratio0260 | LED-PAR38(15w) | Available |  |  |  | 2018Phase1ScrewInLampDisposition | RobNc |  |  |  |  | 2018-07-01 | 2019-12-31 | NotInEA |  |  |  |  | Standard | Expires 12/31/2019 due to DEER2020 revised impacts and peak demand definition | 1 | 1 | 0 | Deemed Ex Ante Team |  | Expires 12/31/2019 due to DEER2020 revised impacts and peak demand definition |  | Updated to indicate claim/filing status
10024 | RE-Appl-RefgUnCond-basis | Normalized Freezer or Refrigerator in Unconditioned space with a 1200 delta Rated-kWh | DEER2014 | D11 v4.00 | 2020-11-24 16:30 | Res-Refg-dKWH-Uncond | DEER | Standard | None | 0 | 0 | None |  | 0 |  | 0 | Res | Any | AppPlug | Refrig | Ref_Storage | RefrigFrz |  | Appl-ESRefg | Refrigerator: Bottom Mount Freezer, Large, 1800 rated kWh/yr |  | Refrigerator: Bottom Mount Freezer, Large, 600 rated kWh/yr |  |  |  | Available |  | 0 | 0 |  | RobNc |  | Appl-ESRefg |  | None | 2014-07-01 | 2019-12-31 | DEER |  |  |  |  | Basis |  | 1 | 1 | 0 | Deemed Ex Ante Team |  |  |  | Updated to indicate claim/filing status
5610 | R-Out-CFLscw-Ext(4)-dWP7 | Residential Outdoor General Lighting: CFL Lamp with integated Ballast replaces pre-existing standard lighting Wattage. Measure includes Code case. Impacts: HOU = 935; CDF = 0.021 | DEER2015 | D15 v2 | 2020-11-24 16:30 | Res-Oltg-dWatt-CFL | DEER | Scaled | BaseRatio | 0 | 0 | None |  | 0 |  | 1 | Res | Any | Lighting | OutGen | Ltg_Lamp | CFLint_lamp | CFLscw(4w) | OLtg-CFL | Res Outdoor CFL base case, Total Watts = 2.84 x Msr Watts; 2015 Uncertain Measure Update, valid starting 1/1/2016 | Res Outdoor CFL base case, Total Watts = 2.84 x Msr Watts; 2015 Uncertain Measure Update, valid starting 1/1/2016 | CFL Lamp: Non-Reflector, 4 Watts | CFLratio0284 | CFLratio0284 | CFLscw(4w) | Available |  | 0 | 0 | DEER Lighting measure | ErRobNc |  | OLtg-Incand-Res | Res-Lighting-OutGen_CFLratio0407_CFLscw-4w | DEER2015-ResOutLtg | 2016-01-01 | 2017-06-30 | InEA_modVal |  |  |  |  | Standard | EUL_ID corrected; RUL_ID corrected; StartDate updated | 1 | 1 | 0 | Deemed Ex Ante Team |  | EUL_ID corrected; RUL_ID corrected; StartDate updated |  | Updated to indicate claim/filing status
5686 | R-Out-CFLscw-Ext(55)-dWP101 | Residential Outdoor General Lighting: CFL Lamp with integated Ballast replaces pre-existing standard lighting Wattage. Measure includes Code case. Impacts: HOU = 935; CDF = 0.021 | DEER2016 | D16v1 | 2020-11-24 16:30 | Res-Oltg-dWatt-CFL | DEER | Scaled | BaseRatio | 0 | 0 | None |  | 0 |  | 1 | Res | Any | Lighting | OutGen | Ltg_Lamp | CFLint_lamp | CFLscw(55w) | OLtg-CFL | Res Outdoor CFL base case, Total Watts = 2.84 x Msr Watts; 2015 Uncertain Measure Update, valid starting 1/1/2016 | Res Outdoor CFL base case, Total Watts = 2.84 x Msr Watts; 2015 Uncertain Measure Update, valid starting 1/1/2016 | CFL Lamp: Non-Reflector, 55 Watts | CFLratio0284 | CFLratio0284 | CFLscw(55w) | Available |  | 0 | 0 | DEER Lighting measure | ErRobNc |  | OLtg-Incand-Res | Res-Lighting-OutGen_CFLratio0407_CFLscw-55w | None | 2016-01-01 | 2017-06-30 | InEA_modVal |  |  |  |  | Standard | EUL_ID corrected; RUL_ID corrected; StartDate updated | 1 | 1 | 0 | Deemed Ex Ante Team |  | EUL_ID corrected; RUL_ID corrected; StartDate updated |  | Updated to indicate claim/filing status
2020 | C-In-LED-PAR30(20w)-dWP27 | Commercial Indoor General Lighting: LED Lamp replaces pre-existing standard lighting Wattage. Measure includes Code case. Impacts: CFL-based HOU (varies by BldgType) | DEER2020 | D20v1 | 2020-11-24 16:30 | Com-ILtg-SI-dWatt | DEER | Scaled | BaseRatio |  |  | None |  | 0 |  | 1 | Com | Any | Lighting | InGen-ScrewIn | Ltg_Lamp | LED_lamp |  | ILtg-Com-LED-20000hr |  |  |  | LEDratio0234 | LEDratio0234 | LED-PAR30(20w) | Available |  | 0 | 0 |  | NrNc |  |  |  | None | 2020-01-01 | 2020-03-18 | [5 empty] | Standard | DEER2020 update for: revised impacts, IEFs and peak demand | 1 | 1 | 0 | Deemed Ex Ante Team |  | DEER2020 update for: revised impacts, IEFs and peak demand |  | Updated to indicate claim/filing status
5611 | R-Out-CFLscw-Ext(5)-dWP9 | Residential Outdoor General Lighting: CFL Lamp with integated Ballast replaces pre-existing standard lighting Wattage. Measure includes Code case. Impacts: HOU = 935; CDF = 0.021 | DEER2015 | D15 v2 | 2020-11-24 16:30 | Res-Oltg-dWatt-CFL | DEER | Scaled | BaseRatio | 0 | 0 | None |  | 0 |  | 1 | Res | Any | Lighting | OutGen | Ltg_Lamp | CFLint_lamp | CFLscw(5w) | OLtg-CFL | Res Outdoor CFL base case, Total Watts = 2.84 x Msr Watts; 2015 Uncertain Measure Update, valid starting 1/1/2016 | Res Outdoor CFL base case, Total Watts = 2.84 x Msr Watts; 2015 Uncertain Measure Update, valid starting 1/1/2016 | CFL Lamp: Non-Reflector, 5 Watts | CFLratio0284 | CFLratio0284 | CFLscw(5w) | Available |  | 0 | 0 | DEER Lighting measure | ErRobNc |  | OLtg-Incand-Res | Res-Lighting-OutGen_CFLratio0407_CFLscw-5w | DEER2015-ResOutLtg | 2016-01-01 | 2017-06-30 | InEA_modVal |  |  |  |  | Standard | EUL_ID corrected; RUL_ID corrected; StartDate updated | 1 | 1 | 0 | Deemed Ex Ante Team |  | EUL_ID corrected; RUL_ID corrected; StartDate updated |  | Updated to indicate claim/filing status
5105 | R-InCmn-LED-MR16(3w)-dWP9 | Residential Indoor Common-Area Lighting: LED Lamp replaces pre-existing standard lighting Wattage. Measure includes Code case. Impacts: HOU = 6142; CDF = 0.70 | DEER2017 | Lighting Disposition | 2020-11-24 16:30 | Res-Iltg-Cmn-dWatt-CFL | NonDEER | Scaled | BaseRatio | 0 | 0 | None |  | 0 |  | 1 | Res | Any | Lighting | InCommon | Ltg_Lamp | LED_lamp |  | ILtg-Res-LED-20000hr-Cmn | LED MR16 Basecase, Total Watts = 4.24 x Msr Watts | LED MR16 Basecase, Total Watts = 4.24 x Msr Watts | LED Lamp: MR16, 3 Watts, non-dimmable | LEDratio0424 | LEDratio0424 | LED-MR16(3w) | Available | WP source e.g.: SCE13LG106r1 | 0 | 0 | Disposition: MeasuresList-October312014.xlsx | RobNc |  |  |  | DEER131417 | 2013-01-01 | 2018-06-30 | InEA_modVal | LT-23678 |  |  |  | Standard | Remove expiry date per Commission Staff direction 2018ScrewInLampSavignsMethods-11Dec2017.pdf | 1 | 1 | 0 | Deemed Ex Ante Team |  | Remove expiry date per Commission Staff direction 2018ScrewInLampSavignsMethods-11Dec2017.pdf |  | Updated to indicate claim/filing status
1 | C-In-LEDFixt(139.99w)-dwP36.7 | Commercial Indoor High/Low Bay Lighting: LED Fixture. Normal Replacement (NR) and New Construction (NC) applications. Savings calculated above a standard practice baseline. | DEER2016 | Disposition | 2020-11-24 16:30 | Com-Iltg-dWatt-HB_OSbldg | NonDEER | Scaled | Delta | 36.7 |  | None |  | 0 |  | 0 | Com | Any | Lighting | InGen-HB | Ltg_Fixture | LED_fixt | LEDFixt(139.99w) | ILtg-Com-LED-50000hr |  | 10% HPT8 8 lamp LF Fixture & 90% LED 25th percentile Efficacy | LED Fixture: High/Low Bay, >=130 LPW, 113 to <140 W |  |  |  | Available |  | 0 | 0 | PGECOLTG178 | RobNc |  |  |  | None | 2018-04-01 | 2019-12-31 | [5 empty] | Standard | Workpaper to expire 2018-12-31 (extended through 2019-12-31) | 1 | 1 | 0 | Deemed Ex Ante Team |  | Workpaper to expire 2018-12-31 (extended through 2019-12-31) |  | Updated to indicate claim/filing status
5687 | R-Out-CFLscw-Ext(60)-dWP110 | Residential Outdoor General Lighting: CFL Lamp with integated Ballast replaces pre-existing standard lighting Wattage. Measure includes Code case. Impacts: HOU = 935; CDF = 0.021 | DEER2016 | D16v1 | 2020-11-24 16:30 | Res-Oltg-dWatt-CFL | DEER | Scaled | BaseRatio | 0 | 0 | None |  | 0 |  | 1 | Res | Any | Lighting | OutGen | Ltg_Lamp | CFLint_lamp |  | OLtg-CFL | Res Outdoor CFL base case, Total Watts = 2.84 x Msr Watts; 2015 Uncertain Measure Update, valid starting 1/1/2016 | Res Outdoor CFL base case, Total Watts = 2.84 x Msr Watts; 2015 Uncertain Measure Update, valid starting 1/1/2016 | CFL Lamp: Non-Reflector, 60 Watts | CFLratio0284 | CFLratio0284 | CFLscw(60w) | Available |  | 0 | 0 | DEER Lighting measure | ErRobNc |  | OLtg-Incand-Res | Res-Lighting-OutGen_CFLratio0407_CFLscw-60w | None | 2016-01-01 | 2017-06-30 | InEA_modVal |  |  |  |  | Standard | EUL_ID corrected; RUL_ID corrected; StartDate updated | 1 | 1 | 0 | Deemed Ex Ante Team |  | EUL_ID corrected; RUL_ID corrected; StartDate updated |  | Updated to indicate claim/filing status
5612 | R-Out-CFLscw-Ext(6)-dWP11 | Residential Outdoor General Lighting: CFL Lamp with integated Ballast replaces pre-existing standard lighting Wattage. Measure includes Code case. Impacts: HOU = 935; CDF = 0.021 | DEER2015 | D15 v2 | 2020-11-24 16:30 | Res-Oltg-dWatt-CFL | DEER | Scaled | BaseRatio | 0 | 0 | None |  | 0 |  | 1 | Res | Any | Lighting | OutGen | Ltg_Lamp | CFLint_lamp | CFLscw(6w) | OLtg-CFL | Res Outdoor CFL base case, Total Watts = 2.84 x Msr Watts; 2015 Uncertain Measure Update, valid starting 1/1/2016 | Res Outdoor CFL base case, Total Watts = 2.84 x Msr Watts; 2015 Uncertain Measure Update, valid starting 1/1/2016 | CFL Lamp: Non-Reflector, 6 Watts | CFLratio0284 | CFLratio0284 | CFLscw(6w) | Available |  | 0 | 0 | DEER Lighting measure | ErRobNc |  | OLtg-Incand-Res | Res-Lighting-OutGen_CFLratio0407_CFLscw-6w | DEER2015-ResOutLtg | 2016-01-01 | 2017-06-30 | InEA_modVal |  |  |  |  | Standard | EUL_ID corrected; RUL_ID corrected; StartDate updated | 1 | 1 | 0 | Deemed Ex Ante Team |  | EUL_ID corrected; RUL_ID corrected; StartDate updated |  | Updated to indicate claim/filing status
422 | NG-WtrHt-SmlStrg-Gas-lte75kBtuh-50G-0p82EF | Efficient water heater: Stor_EF Gas (EF=0.82) replaces Gas water heater | DEER2015 | DEER-WaterHeater-Calculator | 2020-11-24 16:30 | NG-WtrHt-SmlStrg-Gas-lte75kBtuh-50G-0p82EF | DEER | Standard | None | 0 | 0 | None |  | 0 |  | 1 | Com | Any | SHW | Heating | WaterHtg_eq | Stor_EF |  | WtrHt-Com | Small Storage 50 gallon Gas water heater, EF varies by vintage |  |  |  | Stor_EF-Gas-050gal-0.600EF | Stor_EF-Gas-050gal-0.82EF | Available |  | 0 | 0 |  | ErRobNc |  | WtrHt-Com |  | None | 2015-04-16 | 2018-12-31 | DEER |  |  |  |  | Standard |  | 1 | 1 | 0 | Deemed Ex Ante Team |  |  |  | Updated to indicate claim/filing status
5613 | R-Out-CFLscw-Ext(7)-dWP13 | Residential Outdoor General Lighting: CFL Lamp with integated Ballast replaces pre-existing standard lighting Wattage. Measure includes Code case. Impacts: HOU = 935; CDF = 0.021 | DEER2015 | D15 v2 | 2020-11-24 16:30 | Res-Oltg-dWatt-CFL | DEER | Scaled | BaseRatio | 0 | 0 | None |  | 0 |  | 1 | Res | Any | Lighting | OutGen | Ltg_Lamp | CFLint_lamp | CFLscw(7w) | OLtg-CFL | Res Outdoor CFL base case, Total Watts = 2.84 x Msr Watts; 2015 Uncertain Measure Update, valid starting 1/1/2016 | Res Outdoor CFL base case, Total Watts = 2.84 x Msr Watts; 2015 Uncertain Measure Update, valid starting 1/1/2016 | CFL Lamp: Non-Reflector, 296 initial lumens, 7 Watts | CFLratio0284 | CFLratio0284 | CFLscw(7w) | Available |  | 0 | 0 | DEER Lighting measure | ErRobNc |  | OLtg-Incand-Res | Res-Lighting-OutGen_CFLratio0407_CFLscw-7w | DEER2015-ResOutLtg | 2016-01-01 | 2017-06-30 | InEA_modVal |  |  |  |  | Standard | EUL_ID corrected; RUL_ID corrected; StartDate updated | 1 | 1 | 0 | Deemed Ex Ante Team |  | EUL_ID corrected; RUL_ID corrected; StartDate updated |  | Updated to indicate claim/filing status
5688 | R-Out-CFLscw-Ext(80)-dWP147 | Residential Outdoor General Lighting: CFL Lamp with integated Ballast replaces pre-existing standard lighting Wattage. Measure includes Code case. Impacts: HOU = 935; CDF = 0.021 | DEER2016 | D16v1 | 2020-11-24 16:30 | Res-Oltg-dWatt-CFL | DEER | Scaled | BaseRatio | 0 | 0 | None |  | 0 |  | 1 | Res | Any | Lighting | OutGen | Ltg_Lamp | CFLint_lamp |  | OLtg-CFL | Res Outdoor CFL base case, Total Watts = 2.84 x Msr Watts; 2015 Uncertain Measure Update, valid starting 1/1/2016 | Res Outdoor CFL base case, Total Watts = 2.84 x Msr Watts; 2015 Uncertain Measure Update, valid starting 1/1/2016 | CFL Lamp: Non-Reflector, 80 Watts | CFLratio0284 | CFLratio0284 | CFLscw(80w) | Available |  | 0 | 0 | DEER Lighting measure | ErRobNc |  | OLtg-Incand-Res | Res-Lighting-OutGen_CFLratio0407_CFLscw-80w | None | 2016-01-01 | 2017-06-30 | InEA_modVal |  |  |  |  | Standard | EUL_ID corrected; RUL_ID corrected; StartDate updated | 1 | 1 | 0 | Deemed Ex Ante Team |  | EUL_ID corrected; RUL_ID corrected; StartDate updated |  | Updated to indicate claim/filing status
5614 | R-Out-CFLscw-Ext(8)-dWP15 | Residential Outdoor General Lighting: CFL Lamp with integated Ballast replaces pre-existing standard lighting Wattage. Measure includes Code case. Impacts: HOU = 935; CDF = 0.021 | DEER2015 | D15 v2 | 2020-11-24 16:30 | Res-Oltg-dWatt-CFL | DEER | Scaled | BaseRatio | 0 | 0 | None |  | 0 |  | 1 | Res | Any | Lighting | OutGen | Ltg_Lamp | CFLint_lamp | CFLscw(8w) | OLtg-CFL | Res Outdoor CFL base case, Total Watts = 2.84 x Msr Watts; 2015 Uncertain Measure Update, valid starting 1/1/2016 | Res Outdoor CFL base case, Total Watts = 2.84 x Msr Watts; 2015 Uncertain Measure Update, valid starting 1/1/2016 | CFL Lamp: Non-Reflector, 320 initial lumens, 8 Watts | CFLratio0284 | CFLratio0284 | CFLscw(8w) | Available |  | 0 | 0 | DEER Lighting measure | ErRobNc |  | OLtg-Incand-Res | Res-Lighting-OutGen_CFLratio0407_CFLscw-8w | DEER2015-ResOutLtg | 2016-01-01 | 2017-06-30 | InEA_modVal |  |  |  |  | Standard | EUL_ID corrected; RUL_ID corrected; StartDate updated | 1 | 1 | 0 | Deemed Ex Ante Team |  | EUL_ID corrected; RUL_ID corrected; StartDate updated |  | Updated to indicate claim/filing status
5628 | R-Out-CFLscw-Ext(9)-dWP17 | Residential Outdoor General Lighting: CFL Lamp with integated Ballast replaces pre-existing standard lighting Wattage. Measure includes Code case. Impacts: HOU = 935; CDF = 0.021 | DEER2015 | D15 v2 | 2020-11-24 16:30 | Res-Oltg-dWatt-CFL | DEER | Scaled | BaseRatio | 0 | 0 | None |  | 0 |  | 1 | Res | Any | Lighting | OutGen | Ltg_Lamp | CFLint_lamp |  | OLtg-CFL | Res Outdoor CFL base case, Total Watts = 2.84 x Msr Watts; 2015 Uncertain Measure Update, valid starting 1/1/2016 | Res Outdoor CFL base case, Total Watts = 2.84 x Msr Watts; 2015 Uncertain Measure Update, valid starting 1/1/2016 | CFL Lamp: Any Non-reflector, Exterior Rated, 9 Watts | CFLratio0284 | CFLratio0284 | CFLscw-Ext(9w) | Available |  | 0 | 0 | Disposition: MeasuresList-October312014.xlsx | RobNc |  |  | R-Out-CFLscw-Ext(9w)-dWP27 | DEER2015-ResOutLtg | 2016-01-01 | 2017-06-30 | InEA_modVal |  | 0N07 |  |  | Standard | StartDate updated | 1 | 1 | 0 | Deemed Ex Ante Team |  | StartDate updated |  | Updated to indicate claim/filing status
5422 | R-Out-CFLscw-Ext(9w)-dWP27 | Residential Outdoor General Lighting: CFL Lamp with integated Ballast replaces pre-existing standard lighting Wattage. Measure includes Code case. Impacts: HOU = 1249; CDF = 0 | DEER1314 | Lighting Disposition | 2020-11-24 16:30 | Res-Oltg-dWatt | DEER | Scaled | BaseRatio | 0 | 0 | None |  | 0 |  | 1 | Res | Any | Lighting | OutGen | Ltg_Lamp | CFLint_lamp |  | OLtg-CFL | Res outdoor CFL base case, Total Watts = 4.07 x Msr Watts | Res outdoor CFL base case, Total Watts = 4.07 x Msr Watts | CFL Lamp: Any Non-reflector, Exterior Rated, 9 Watts | CFLratio0407 | CFLratio0407 | CFLscw-Ext(9w) | Available |  | 0 | 0 | Disposition: MeasuresList-October312014.xlsx | RobNc |  |  |  | None | 2013-01-01 | 2015-12-31 | InEA_modVal |  | 0N07 |  |  | Standard | ExpiryDate extended to 12/31/2015 per CPUC decision (instead of 5/30/2015) | 1 | 1 | 0 | Deemed Ex Ante Team |  | ExpiryDate extended to 12/31/2015 per CPUC decision (instead of 5/30/2015) |  | Updated to indicate claim/filing status
5629 | R-Out-CFLscw-Refl-2(15)-dWP28 | Residential Outdoor General Lighting: CFL Lamp with integated Ballast replaces pre-existing standard lighting Wattage. Measure includes Code case. Impacts: HOU = 935; CDF = 0.021 | DEER2015 | D15 v2 | 2020-11-24 16:30 | Res-Oltg-dWatt-CFL | NonDEER | Scaled | BaseRatio | 0 | 0 | None |  | 0 |  | 1 | Res | Any | Lighting | OutGen | Ltg_Lamp | CFLint_lamp | CFLscw-Refl-2(15w) | OLtg-CFL | Res Outdoor CFL base case, Total Watts = 2.84 x Msr Watts; 2015 Uncertain Measure Update, valid starting 1/1/2016 | Res Outdoor CFL base case, Total Watts = 2.84 x Msr Watts; 2015 Uncertain Measure Update, valid starting 1/1/2016 | CFL Lamp: Reflector, 800 initial lumens, 15 Watts | CFLratio0284 | CFLratio0284 | CFLscw-Refl-2(15w) | Available |  | 0 | 0 | Disposition: MeasuresList-October312014.xlsx | RobNc |  |  | R-Out-CFLscw-Refl-2(15w)-dWP46 | DEER2015-ResOutLtg | 2016-01-01 | 2017-06-30 | InEA_modVal |  |  |  |  | Standard | StartDate updated | 1 | 1 | 0 | Deemed Ex Ante Team |  | StartDate updated |  | Updated to indicate claim/filing status
5423 | R-Out-CFLscw-Refl-2(15w)-dWP46 | Residential Outdoor General Lighting: CFL Lamp with integated Ballast replaces pre-existing standard lighting Wattage. Measure includes Code case. Impacts: HOU = 1249; CDF = 0 | DEER1314 | Lighting Disposition | 2020-11-24 16:30 | Res-Oltg-dWatt | NonDEER | Scaled | BaseRatio | 0 | 0 | None |  | 0 |  | 1 | Res | Any | Lighting | OutGen | Ltg_Lamp | CFLint_lamp | CFLscw-Refl-2(15w) | OLtg-CFL | Res outdoor CFL base case, Total Watts = 4.07 x Msr Watts | Res outdoor CFL base case, Total Watts = 4.07 x Msr Watts | CFL Lamp: Reflector, 800 initial lumens, 15 Watts | CFLratio0407 | CFLratio0407 | CFLscw-Refl-2(15w) | Available | Not used in 2013-14 Lighting Disposition. Related to measure ID = R-In-CFLscw-Refl-2(15w)-dWP46 | 0 | 0 | Disposition: MeasuresList-October312014.xlsx | RobNc |  |  |  | None | 2013-01-01 | 2015-12-31 | InEA_modVal |  |  |  |  | Standard | ExpiryDate extended to 12/31/2015 per CPUC decision (instead of 5/30/2015) | 1 | 1 | 0 | Deemed Ex Ante Team |  | ExpiryDate extended to 12/31/2015 per CPUC decision (instead of 5/30/2015) |  | Updated to indicate claim/filing status
5630 | R-Out-CFLscw-Refl-2(23)-dWP42 | Residential Outdoor General Lighting: CFL Lamp with integated Ballast replaces pre-existing standard lighting Wattage. Measure includes Code case. Impacts: HOU = 935; CDF = 0.021 | DEER2015 | D15 v2 | 2020-11-24 16:30 | Res-Oltg-dWatt-CFL | NonDEER | Scaled | BaseRatio | 0 | 0 | None |  | 0 |  | 1 | Res | Any | Lighting | OutGen | Ltg_Lamp | CFLint_lamp | CFLscw-Refl-2(23w) | OLtg-CFL | Res Outdoor CFL base case, Total Watts = 2.84 x Msr Watts; 2015 Uncertain Measure Update, valid starting 1/1/2016 | Res Outdoor CFL base case, Total Watts = 2.84 x Msr Watts; 2015 Uncertain Measure Update, valid starting 1/1/2016 | CFL Lamp: Reflector, 900 initial lumens, 23 Watts | CFLratio0284 | CFLratio0284 | CFLscw-Refl-2(23w) | Available |  | 0 | 0 | Disposition: MeasuresList-October312014.xlsx | RobNc |  |  | R-Out-CFLscw-Refl-2(23w)-dWP70 | DEER2015-ResOutLtg | 2016-01-01 | 2017-06-30 | InEA_modVal |  |  |  |  | Standard | StartDate updated | 1 | 1 | 0 | Deemed Ex Ante Team |  | StartDate updated |  | Updated to indicate claim/filing status
5424 | R-Out-CFLscw-Refl-2(23w)-dWP70 | Residential Outdoor General Lighting: CFL Lamp with integated Ballast replaces pre-existing standard lighting Wattage. Measure includes Code case. Impacts: HOU = 1249; CDF = 0 | DEER1314 | Lighting Disposition | 2020-11-24 16:30 | Res-Oltg-dWatt | NonDEER | Scaled | BaseRatio | 0 | 0 | None |  | 0 |  | 1 | Res | Any | Lighting | OutGen | Ltg_Lamp | CFLint_lamp | CFLscw-Refl-2(23w) | OLtg-CFL | Res outdoor CFL base case, Total Watts = 4.07 x Msr Watts | Res outdoor CFL base case, Total Watts = 4.07 x Msr Watts | CFL Lamp: Reflector, 900 initial lumens, 23 Watts | CFLratio0407 | CFLratio0407 | CFLscw-Refl-2(23w) | Available | Not used in 2013-14 Lighting Disposition. Related to measure ID = R-In-CFLscw-Refl-2(23w)-dWP71 | 0 | 0 | Disposition: MeasuresList-October312014.xlsx | RobNc |  |  |  | None | 2013-01-01 | 2015-12-31 | InEA_modVal |  |  |  |  | Standard | ExpiryDate extended to 12/31/2015 per CPUC decision (instead of 5/30/2015) | 1 | 1 | 0 | Deemed Ex Ante Team |  | ExpiryDate extended to 12/31/2015 per CPUC decision (instead of 5/30/2015) |  | Updated to indicate claim/filing status
5631 | R-Out-CFLscw-Refl-Ext(13)-dWP24 | Residential Outdoor General Lighting: CFL Lamp with integated Ballast replaces pre-existing standard lighting Wattage. Measure includes Code case. Impacts: HOU = 935; CDF = 0.021 | DEER2015 | D15 v2 | 2020-11-24 16:30 | Res-Oltg-dWatt-CFL | DEER | Scaled | BaseRatio | 0 | 0 | None |  | 0 |  | 1 | Res | Any | Lighting | OutGen | Ltg_Lamp | CFLint_lamp | CFLscw-Refl-Ext(13w) | OLtg-CFL | Res Outdoor CFL base case, Total Watts = 2.84 x Msr Watts; 2015 Uncertain Measure Update, valid starting 1/1/2016 | Res Outdoor CFL base case, Total Watts = 2.84 x Msr Watts; 2015 Uncertain Measure Update, valid starting 1/1/2016 | CFL Lamp: Reflector, Exterior Rated, 13 Watts | CFLratio0284 | CFLratio0284 | CFLscw-Refl-Ext(13w) | Available |  | 0 | 0 | Disposition: MeasuresList-October312014.xlsx | RobNc |  |  | R-Out-CFLscw-Refl-Ext(13w)-dWP39 | DEER2015-ResOutLtg | 2016-01-01 | 2017-06-30 | InEA_modVal |  |  |  |  | Standard | StartDate updated | 1 | 1 | 0 | Deemed Ex Ante Team |  | StartDate updated |  | Updated to indicate claim/filing status
5425 | R-Out-CFLscw-Refl-Ext(13w)-dWP39 | Residential Outdoor General Lighting: CFL Lamp with integated Ballast replaces pre-existing standard lighting Wattage. Measure includes Code case. Impacts: HOU = 1249; CDF = 0 | DEER1314 | Lighting Disposition | 2020-11-24 16:30 | Res-Oltg-dWatt | DEER | Scaled | BaseRatio | 0 | 0 | None |  | 0 |  | 1 | Res | Any | Lighting | OutGen | Ltg_Lamp | CFLint_lamp | CFLscw-Refl-Ext(13w) | OLtg-CFL | Res outdoor CFL base case, Total Watts = 4.07 x Msr Watts | Res outdoor CFL base case, Total Watts = 4.07 x Msr Watts | CFL Lamp: Reflector, Exterior Rated, 13 Watts | CFLratio0407 | CFLratio0407 | CFLscw-Refl-Ext(13w) | Available |  | 0 | 0 | Disposition: MeasuresList-October312014.xlsx | RobNc |  |  |  | None | 2013-01-01 | 2015-12-31 | InEA_modVal |  |  |  |  | Standard | ExpiryDate extended to 12/31/2015 per CPUC decision (instead of 5/30/2015) | 1 | 1 | 0 | Deemed Ex Ante Team |  | ExpiryDate extended to 12/31/2015 per CPUC decision (instead of 5/30/2015) |  | Updated to indicate claim/filing status
5632 | R-Out-CFLscw-Refl-Ext(14)-dWP26 | Residential Outdoor General Lighting: CFL Lamp with integated Ballast replaces pre-existing standard lighting Wattage. Measure includes Code case. Impacts: HOU = 935; CDF = 0.021 | DEER2015 | D15 v2 | 2020-11-24 16:30 | Res-Oltg-dWatt-CFL | DEER | Scaled | BaseRatio | 0 | 0 | None |  | 0 |  | 1 | Res | Any | Lighting | OutGen | Ltg_Lamp | CFLint_lamp | CFLscw-Refl-Ext(14w) | OLtg-CFL | Res Outdoor CFL base case, Total Watts = 2.84 x Msr Watts; 2015 Uncertain Measure Update, valid starting 1/1/2016 | Res Outdoor CFL base case, Total Watts = 2.84 x Msr Watts; 2015 Uncertain Measure Update, valid starting 1/1/2016 | CFL Lamp: Reflector, Exterior Rated, 14 Watts | CFLratio0284 | CFLratio0284 | CFLscw-Refl-Ext(14w) | Available |  | 0 | 0 | Disposition: MeasuresList-October312014.xlsx | RobNc |  |  | R-Out-CFLscw-Refl-Ext(14w)-dWP42 | DEER2015-ResOutLtg | 2016-01-01 | 2017-06-30 | InEA_modVal |  | 0L23 |  |  | Standard | StartDate updated | 1 | 1 | 0 | Deemed Ex Ante Team |  | StartDate updated |  | Updated to indicate claim/filing status
5426 | R-Out-CFLscw-Refl-Ext(14w)-dWP42 | Residential Outdoor General Lighting: CFL Lamp with integated Ballast replaces pre-existing standard lighting Wattage. Measure includes Code case. Impacts: HOU = 1249; CDF = 0 | DEER1314 | Lighting Disposition | 2020-11-24 16:30 | Res-Oltg-dWatt | DEER | Scaled | BaseRatio | 0 | 0 | None |  | 0 |  | 1 | Res | Any | Lighting | OutGen | Ltg_Lamp | CFLint_lamp | CFLscw-Refl-Ext(14w) | OLtg-CFL | Res outdoor CFL base case, Total Watts = 4.07 x Msr Watts | Res outdoor CFL base case, Total Watts = 4.07 x Msr Watts | CFL Lamp: Reflector, Exterior Rated, 14 Watts | CFLratio0407 | CFLratio0407 | CFLscw-Refl-Ext(14w) | Available |  | 0 | 0 | Disposition: MeasuresList-October312014.xlsx | RobNc |  |  |  | None | 2013-01-01 | 2015-12-31 | InEA_modVal |  | 0L23 |  |  | Standard | ExpiryDate extended to 12/31/2015 per CPUC decision (instead of 5/30/2015) | 1 | 1 | 0 | Deemed Ex Ante Team |  | ExpiryDate extended to 12/31/2015 per CPUC decision (instead of 5/30/2015) |  | Updated to indicate claim/filing status
2020 | C-In-LEDFixtHB(282.99w)-dwP20.4 | Commercial Indoor High Bay Lighting: LED Fixture. Normal Replacement (NR) and New Construction (NC) applications. Savings calculated above a standard practice baseline. | DEER2020 | D20v1 | 2020-11-24 16:30 | Com-ILtg-HB-dWatt | DEER | Scaled | DeltaWatts | 20.4 | 0 | None |  | 0 |  | 0 | Com | Any | Lighting | InGen-HB | Ltg_Fixture | LED_fixt |  | ILtg-Com-LED-50000hr+16yr |  | 100% LED 25th percentile Efficacy | LED Fixture: High Bay, 125 LPW to <135 LPW, 246 to <283 W |  |  |  | Available |  | 0 | 0 |  | NrNc |  |  |  | None | 2020-01-01 | 2020-03-18 | [5 empty] | Standard | DEER2020 update for revised impacts, IEFs and peak demand | 1 | 1 | 0 | Deemed Ex Ante Team |  | DEER2020 update for revised impacts, IEFs and peak demand |  | Updated to indicate claim/filing status
161 | R-OutCmn-LEDFixt-Ext(31w)-dWP60-dWC44 | Residential Outdoor Common Area Lighting: LED Fixture replaces pre-existing standard lighting Wattage. Measure includes Code case. | DEER2017 | Staff Disposition | 2020-11-24 16:30 | Res-Oltg-Cmn-dWatt-CFL | NonDEER | Scaled | BaseRatio | 0 | 0 | None |  | 0 |  | 1 | Res | Any | Lighting | OutCommon | Ltg_Fixture | LED_fixt |  | OLtg-Res-LED-50000hr-Cmn | LED A19 Basecase, Total Watts = 2.96 x Msr Watts | LED Fixture Basecase, Total Watts = 2.42 x Msr Watts | LED fixture: Any type of housing Fixture Type, Exterior Rated; Total Watts = 31 | LEDratio0296 | LEDratio0242 | LEDFixt-Ext(31w) | Available | From LED WRR Disposition July 2016 | 0 | 0 | DEER2020 Update: LED-WRR-WorkpaperDisposition_22Jul2016-Final.docx | ErRobNc |  | LtgFixture-Default |  | None | 2017-01-01 | 2018-12-31 | InEA_modVal | LT-55545 |  |  |  | Standard | Measures expire 12/31/2018. HOU revised based on DEER revision for NRes outdoor lighting with motion sensors | 1 | 1 | 0 | Deemed Ex Ante Team |  | Measures expire 12/31/2018. HOU revised based on DEER revision for NRes outdoor lighting with motion sensors |  | Updated to indicate claim/filing status
162 | R-OutCmn-LEDFixt-Ext(32w)-dWP62-dWC45 | Residential Outdoor Common Area Lighting: LED Fixture replaces pre-existing standard lighting Wattage. Measure includes Code case. | DEER2017 | Staff Disposition | 2020-11-24 16:30 | Res-Oltg-Cmn-dWatt-CFL | NonDEER | Scaled | BaseRatio | 0 | 0 | None |  | 0 |  | 1 | Res | Any | Lighting | OutCommon | Ltg_Fixture | LED_fixt |  | OLtg-Res-LED-50000hr-Cmn | LED A19 Basecase, Total Watts = 2.96 x Msr Watts | LED Fixture Basecase, Total Watts = 2.42 x Msr Watts | LED fixture: Any type of housing Fixture Type, Exterior Rated; Total Watts = 32 | LEDratio0296 | LEDratio0242 | LEDFixt-Ext(32w) | Available | From LED WRR Disposition July 2016 | 0 | 0 | DEER2020 Update: LED-WRR-WorkpaperDisposition_22Jul2016-Final.docx | ErRobNc |  | LtgFixture-Default |  | None | 2017-01-01 | 2018-12-31 | InEA_modVal | LT-93666 |  |  |  | Standard | Measures expire 12/31/2018. HOU revised based on DEER revision for NRes outdoor lighting with motion sensors | 1 | 1 | 0 | Deemed Ex Ante Team |  | Measures expire 12/31/2018. HOU revised based on DEER revision for NRes outdoor lighting with motion sensors |  | Updated to indicate claim/filing status
5427 | R-Out-CFLscw-Refl-Ext(15w)-dWP46-1 | Residential Outdoor General Lighting: CFL Lamp with integated Ballast replaces pre-existing standard lighting Wattage. Measure includes Code case. Impacts: HOU = 1249; CDF = 0 | DEER1314 | Lighting Disposition | 2020-11-24 16:30 | Res-Oltg-dWatt | DEER | Scaled | BaseRatio | 0 | 0 | None |  | 0 |  | 1 | Res | Any | Lighting | OutGen | Ltg_Lamp | CFLint_lamp | CFLscw-Refl-Ext(15w) | OLtg-CFL | Res outdoor CFL base case, Total Watts = 4.07 x Msr Watts | Res outdoor CFL base case, Total Watts = 4.07 x Msr Watts | CFL Lamp: Reflector, Exterior Rated, 15 Watts | CFLratio0407 | CFLratio0407 | CFLscw-Refl-Ext(15w) | Available | WP sources include: SCE13LG001r0, PGE3PLTG173; Old Measure ID = R-Out-CFLscw-Refl-Ext(15w)-dWP46 was changed to include an index. Starting July 1st, 2014, this measure replaces measure ID = R-Out-CFLscw-Refl-Ext(30w)-dWP92 for PGE3PLTG173. | 0 | 0 | Disposition: MeasuresList-October312014.xlsx | RobNc |  |  |  | None | 2013-01-01 | 2015-12-31 | InEA_modVal |  | 0L24 |  |  | Standard | ExpiryDate extended to 12/31/2015 per CPUC decision (instead of 5/30/2015) | 1 | 1 | 0 | Deemed Ex Ante Team |  | ExpiryDate extended to 12/31/2015 per CPUC decision (instead of 5/30/2015) |  | Updated to indicate claim/filing status
2020 | R-In-LEDFixt(7w)-dWP13-dWC9 | Residential Indoor General Lighting: LED Fixture replaces pre-existing standard lighting Wattage. Measure includes Code case. | DEER2020 | D20v1 | 2020-11-24 16:30 | Res-Iltg-SI-dWatt | DEER | Scaled | BaseRatio |  |  | None |  | 0 |  | 1 | Res | Any | Lighting | InGen-ScrewIn | Ltg_Fixture | LED_fixt |  | ILtg-Res-LED-50000hr+12yr |  |  |  | LEDratio0296 | LEDratio0242 | LEDFixt(7w) | Available |  | 0 | 0 |  | ArNrNc |  | LtgFixture-Default |  | None | 2020-01-01 | 2020-03-18 | [5 empty] | Standard | DEER2020 update for: ISP/Title 24 wattage baseline; revised impacts, IEFs and peak demand | 1 | 1 | 0 | Deemed Ex Ante Team |  | DEER2020 update for: ISP/Title 24 wattage baseline; revised impacts, IEFs and peak demand |  | Updated to indicate claim/filing status
5428 | R-Out-CFLscw-Refl-Ext(15w)-dWP46-3 | Residential Outdoor General Lighting: CFL Lamp with integated Ballast replaces pre-existing standard lighting Wattage. Measure includes Code case. Impacts: HOU = 1249; CDF = 0 | DEER1314 | Lighting Disposition | 2020-11-24 16:30 | Res-Oltg-dWatt | NonDEER | Scaled | BaseRatio | 0 | 0 | None |  | 0 |  | 1 | Res | Any | Lighting | OutGen | Ltg_Lamp | CFLint_lamp | CFLscw-Refl-Ext(15w) | OLtg-CFL | Res indoor Reflector CFL base case, Total Watts = 4.09 x Msr Watts | Res indoor Reflector CFL base case, Total Watts = 4.09 x Msr Watts | CFL Lamp: Reflector, Exterior Rated, 15 Watts | CFLratio0409 | CFLratio0409 | CFLscw-Refl-Ext(15w) | Available | For PGECOLTG103r5 only. This measure may only be claimed by this work paper. For revision 6 and later, use R-Out-CFLscw-Refl-Ext(15w)-dWP46-1. It uses the wrong WRR for an exterior measure | 0 | 0 | Disposition: MeasuresList-October312014.xlsx | RobNc |  |  |  | None | 2013-01-01 | 2015-05-31 | InEA_modVal |  |  |  |  | Standard |  | 1 | 1 | 0 | Deemed Ex Ante Team |  |  |  | Updated to indicate claim/filing status
5472 | R-OutCmn-CFLscw-Ext(15w)-dWP46 | Residential Outdoor Common-Area Lighting: CFL Lamp with integated Ballast replaces pre-existing standard lighting Wattage. Measure includes Code case. Impacts: HOU = 3390; CDF = 0.09 | DEER1314 | Lighting Disposition | 2020-11-24 16:30 | Res-Oltg-Cmn-dWatt-CFL | NonDEER | Scaled | BaseRatio | 0 | 0 | None |  | 0 |  | 1 | Res | Any | Lighting | OutCommon | Ltg_Lamp | CFLint_lamp |  | OLtg-CFL-Cmn | Res outdoor CFL base case, Total Watts = 4.07 x Msr Watts | Res outdoor CFL base case, Total Watts = 4.07 x Msr Watts | CFL Lamp: Any Non-reflector, Exterior Rated, 15 Watts | CFLratio0407 | CFLratio0407 | CFLscw-Ext(15w) | Available |  | 0 | 0 | Disposition: MeasuresList-October312014.xlsx | RobNc |  |  |  | None | 2013-01-01 | 2015-12-31 | InEA_modVal |  |  |  |  | Standard | ExpiryDate extended to 12/31/2015 per CPUC decision (instead of 5/30/2015) | 1 | 1 | 0 | Deemed Ex Ante Team |  | ExpiryDate extended to 12/31/2015 per CPUC decision (instead of 5/30/2015) |  | Updated to indicate claim/filing status
163 | R-OutCmn-LEDFixt-Ext(33w)-dWP64-dWC46 | Residential Outdoor Common Area Lighting: LED Fixture replaces pre-existing standard lighting Wattage. Measure includes Code case. | DEER2017 | Staff Disposition | 2020-11-24 16:30 | Res-Oltg-Cmn-dWatt-CFL | NonDEER | Scaled | BaseRatio | 0 | 0 | None |  | 0 |  | 1 | Res | Any | Lighting | OutCommon | Ltg_Fixture | LED_fixt |  | OLtg-Res-LED-50000hr-Cmn | LED A19 Basecase, Total Watts = 2.96 x Msr Watts | LED Fixture Basecase, Total Watts = 2.42 x Msr Watts | LED fixture: Any type of housing Fixture Type, Exterior Rated; Total Watts = 33 | LEDratio0296 | LEDratio0242 | LEDFixt-Ext(33w) | Available | From LED WRR Disposition July 2016 | 0 | 0 | DEER2020 Update: LED-WRR-WorkpaperDisposition_22Jul2016-Final.docx | ErRobNc |  | LtgFixture-Default |  | None | 2017-01-01 | 2018-12-31 | InEA_modVal | LT-52746 |  |  |  | Standard | Measures expire 12/31/2018. HOU revised based on DEER revision for NRes outdoor lighting with motion sensors | 1 | 1 | 0 | Deemed Ex Ante Team |  | Measures expire 12/31/2018. HOU revised based on DEER revision for NRes outdoor lighting with motion sensors |  | Updated to indicate claim/filing status
10122 | Res-Freezer-ARP15-Uncond-SDG | Component of SDG 2015 appliance recycling program: freezer, Unconditioned space with delta rated kWH = 175 | DEER2015 | D16 v1 | 2020-11-24 16:30 | Res-Refg-dKWH-Uncond | DEER | Scaled | Delta | 0 | 478 | None |  | 0 |  | 0 | Res | SDG | AppPlug | Refrig | Ref_Storage | RefrigFrz |  | Appl-RecRef | SDGE ARP Freezer in Unconditioned space |  | SDGE Freezer recycled |  |  |  | Available | SDGE-specific ARP Freezer in Unconditioned space | 0 | 0 |  | ErRul |  | Appl-RecRef |  | None | 2015-06-01 | 2019-12-31 | DEER |  |  |  |  | Component |  | 1 | 1 | 0 | Deemed Ex Ante Team |  |  |  | Updated to indicate claim/filing status
5634 | R-Out-CFLscw-Refl-Ext(16)-dWP29 | Residential Outdoor General Lighting: CFL Lamp with integated Ballast replaces pre-existing standard lighting Wattage. Measure includes Code case. Impacts: HOU = 935; CDF = 0.021 | DEER2015 | D15 v2 | 2020-11-24 16:30 | Res-Oltg-dWatt-CFL | DEER | Scaled | BaseRatio | 0 | 0 | None |  | 0 |  | 1 | Res | Any | Lighting | OutGen | Ltg_Lamp | CFLint_lamp | CFLscw-Refl-Ext(16w) | OLtg-CFL | Res Outdoor CFL base case, Total Watts = 2.84 x Msr Watts; 2015 Uncertain Measure Update, valid starting 1/1/2016 | Res Outdoor CFL base case, Total Watts = 2.84 x Msr Watts; 2015 Uncertain Measure Update, valid starting 1/1/2016 | CFL Lamp: Reflector, Exterior Rated, 16 Watts | CFLratio0284 | CFLratio0284 | CFLscw-Refl-Ext(16w) | Available |  | 0 | 0 | Disposition: MeasuresList-October312014.xlsx | RobNc |  |  | R-Out-CFLscw-Refl-Ext(16w)-dWP49 | DEER2015-ResOutLtg | 2016-01-01 | 2017-06-30 | InEA_modVal |  |  |  |  | Standard | StartDate updated | 1 | 1 | 0 | Deemed Ex Ante Team |  | StartDate updated |  | Updated to indicate claim/filing status
5429 | R-Out-CFLscw-Refl-Ext(16w)-dWP49 | Residential Outdoor General Lighting: CFL Lamp with integated Ballast replaces pre-existing standard lighting Wattage. Measure includes Code case. Impacts: HOU = 1249; CDF = 0 | DEER1314 | Lighting Disposition | 2020-11-24 16:30 | Res-Oltg-dWatt | DEER | Scaled | BaseRatio | 0 | 0 | None |  | 0 |  | 1 | Res | Any | Lighting | OutGen | Ltg_Lamp | CFLint_lamp | CFLscw-Refl-Ext(16w) | OLtg-CFL | Res outdoor CFL base case, Total Watts = 4.07 x Msr Watts | Res outdoor CFL base case, Total Watts = 4.07 x Msr Watts | CFL Lamp: Reflector, Exterior Rated, 16 Watts | CFLratio0407 | CFLratio0407 | CFLscw-Refl-Ext(16w) | Available |  | 0 | 0 | Disposition: MeasuresList-October312014.xlsx | RobNc |  |  |  | None | 2013-01-01 | 2015-12-31 | InEA_modVal |  |  |  |  | Standard | ExpiryDate extended to 12/31/2015 per CPUC decision (instead of 5/30/2015) | 1 | 1 | 0 | Deemed Ex Ante Team |  | ExpiryDate extended to 12/31/2015 per CPUC decision (instead of 5/30/2015) |  | Updated to indicate claim/filing status
160 | LC05 | InGen-LF_LmpBlst-LIN FT T2 LED LTBAR <= 5FT UNIT NO OCC SENS CTRL REPLACE MULT LAMP PROFILE | ExAnte2016 | IOU workpaper | 2020-11-24 16:30 | LC05 | IOU-Deemed | Standard |  | 0 | 0 |  |  | 0 |  | 0 | Com | PGE | Lighting | InGen | Ltg_Lmp+Blst | LF_LmpBlst |  | GrocDisp-FixtLtg-LED |  |  | LIN FT T2 LED LTBAR <= 5FT UNIT NO OCC SENS CTRL REPLACE MULT LAMP PROFILE |  |  |  | Available |  | 0 | 0 | PGECOLTG174-R2 |  |  |  |  | None | 2016-01-01 | 2018-12-31 | NotInEA |  | LC05 |  |  | Standard | Expires 12/31/2018 due to revised DEER2019 code/ISP baseline | 1 | 1 | 0 | Deemed Ex Ante Team |  | Expires 12/31/2018 due to revised DEER2019 code/ISP baseline |  | Updated to indicate claim/filing status
5635 | R-Out-CFLscw-Refl-Ext(18)-dWP33 | Residential Outdoor General Lighting: CFL Lamp with integated Ballast replaces pre-existing standard lighting Wattage. Measure includes Code case. Impacts: HOU = 935; CDF = 0.021 | DEER2015 | D15 v2 | 2020-11-24 16:30 | Res-Oltg-dWatt-CFL | DEER | Scaled | BaseRatio | 0 | 0 | None |  | 0 |  | 1 | Res | Any | Lighting | OutGen | Ltg_Lamp | CFLint_lamp | CFLscw-Refl-Ext(18w) | OLtg-CFL | Res Outdoor CFL base case, Total Watts = 2.84 x Msr Watts; 2015 Uncertain Measure Update, valid starting 1/1/2016 | Res Outdoor CFL base case, Total Watts = 2.84 x Msr Watts; 2015 Uncertain Measure Update, valid starting 1/1/2016 | CFL Lamp: Reflector, Exterior Rated, 18 Watts | CFLratio0284 | CFLratio0284 | CFLscw-Refl-Ext(18w) | Available |  | 0 | 0 | Disposition: MeasuresList-October312014.xlsx | RobNc |  |  | R-Out-CFLscw-Refl-Ext(18w)-dWP55 | DEER2015-ResOutLtg | 2016-01-01 | 2017-06-30 | InEA_modVal |  | 0L25 |  |  | Standard | StartDate updated | 1 | 1 | 0 | Deemed Ex Ante Team |  | StartDate updated |  | Updated to indicate claim/filing status
5430 | R-Out-CFLscw-Refl-Ext(18w)-dWP55 | Residential Outdoor General Lighting: CFL Lamp with integated Ballast replaces pre-existing standard lighting Wattage. Measure includes Code case. Impacts: HOU = 1249; CDF = 0 | DEER1314 | Lighting Disposition | 2020-11-24 16:30 | Res-Oltg-dWatt | DEER | Scaled | BaseRatio | 0 | 0 | None |  | 0 |  | 1 | Res | Any | Lighting | OutGen | Ltg_Lamp | CFLint_lamp | CFLscw-Refl-Ext(18w) | OLtg-CFL | Res outdoor CFL base case, Total Watts = 4.07 x Msr Watts | Res outdoor CFL base case, Total Watts = 4.07 x Msr Watts | CFL Lamp: Reflector, Exterior Rated, 18 Watts | CFLratio0407 | CFLratio0407 | CFLscw-Refl-Ext(18w) | Available |  | 0 | 0 | Disposition: MeasuresList-October312014.xlsx | RobNc |  |  |  | None | 2013-01-01 | 2015-12-31 | InEA_modVal |  | 0L25 |  |  | Standard | ExpiryDate extended to 12/31/2015 per CPUC decision (instead of 5/30/2015) | 1 | 1 | 0 | Deemed Ex Ante Team |  | ExpiryDate extended to 12/31/2015 per CPUC decision (instead of 5/30/2015) |  | Updated to indicate claim/filing status
1687 | R-In-LED-PAR38(16w)-dWP26 | Residential Indoor General Lighting: LED Lamp replaces pre-existing standard lighting Wattage. Measure includes Code case. Impacts: CFL-based HOU (varies by BldgType) | DEER2017 | Disposition | 2020-11-24 16:30 | Res-Iltg-dWatt-CFL | NonDEER | Scaled | BaseRatio |  |  | None |  | 0 |  | 1 | Res | Any | Lighting | InGen-CFL | Ltg_Lamp | LED_lamp |  | ILtg-Res-LED-20000hr | LED PAR38 Basecase, Total Watts = 2.60 x Msr Watts | LED PAR38 Basecase, Total Watts = 2.60 x Msr Watts | LED Lamp: PAR38, 16 Watts, non-dimmable | LEDratio0260 | LEDratio0260 | LED-PAR38(16w) | Available |  |  |  | 2018Phase1ScrewInLampDisposition | RobNc |  |  |  |  | 2018-07-01 | 2019-12-31 | NotInEA |  |  |  |  | Standard | Expires 12/31/2019 due to DEER2020 revised impacts and peak demand definition | 1 | 1 | 0 | Deemed Ex Ante Team |  | Expires 12/31/2019 due to DEER2020 revised impacts and peak demand definition |  | Updated to indicate claim/filing status
157 | R-OutCmn-LEDFixt-Ext(27w)-dWP52-dWC38 | Residential Outdoor Common Area Lighting: LED Fixture replaces pre-existing standard lighting Wattage. Measure includes Code case. | DEER2017 | Staff Disposition | 2020-11-24 16:30 | Res-Oltg-Cmn-dWatt-CFL | NonDEER | Scaled | BaseRatio | 0 | 0 | None |  | 0 |  | 1 | Res | Any | Lighting | OutCommon | Ltg_Fixture | LED_fixt |  | OLtg-Res-LED-50000hr-Cmn | LED A19 Basecase, Total Watts = 2.96 x Msr Watts | LED Fixture Basecase, Total Watts = 2.42 x Msr Watts | LED fixture: Any type of housing Fixture Type, Exterior Rated; Total Watts = 27 | LEDratio0296 | LEDratio0242 | LEDFixt-Ext(27w) | Available | From LED WRR Disposition July 2016 | 0 | 0 | DEER2020 Update: LED-WRR-WorkpaperDisposition_22Jul2016-Final.docx | ErRobNc |  | LtgFixture-Default |  | None | 2017-01-01 | 2018-12-31 | InEA_modVal | LT-93132 |  |  |  | Standard | Measures expire 12/31/2018. HOU revised based on DEER revision for NRes outdoor lighting with motion sensors | 1 | 1 | 0 | Deemed Ex Ante Team |  | Measures expire 12/31/2018. HOU revised based on DEER revision for NRes outdoor lighting with motion sensors |  | Updated to indicate claim/filing status
5636 | R-Out-CFLscw-Refl-Ext(20)-dWP37 | Residential Outdoor General Lighting: CFL Lamp with integated Ballast replaces pre-existing standard lighting Wattage. Measure includes Code case. Impacts: HOU = 935; CDF = 0.021 | DEER2015 | D15 v2 | 2020-11-24 16:30 | Res-Oltg-dWatt-CFL | DEER | Scaled | BaseRatio | 0 | 0 | None |  | 0 |  | 1 | Res | Any | Lighting | OutGen | Ltg_Lamp | CFLint_lamp | CFLscw-Refl-Ext(20w) | OLtg-CFL | Res Outdoor CFL base case, Total Watts = 2.84 x Msr Watts; 2015 Uncertain Measure Update, valid starting 1/1/2016 | Res Outdoor CFL base case, Total Watts = 2.84 x Msr Watts; 2015 Uncertain Measure Update, valid starting 1/1/2016 | CFL Lamp: Reflector, Exterior Rated, 20 Watts | CFLratio0284 | CFLratio0284 | CFLscw-Refl-Ext(20w) | Available |  | 0 | 0 | Disposition: MeasuresList-October312014.xlsx | RobNc |  |  | R-Out-CFLscw-Refl-Ext(20w)-dWP61 | DEER2015-ResOutLtg | 2016-01-01 | 2017-06-30 | InEA_modVal |  | 0L26 |  |  | Standard | StartDate updated | 1 | 1 | 0 | Deemed Ex Ante Team |  | StartDate updated |  | Updated to indicate claim/filing status
5431 | R-Out-CFLscw-Refl-Ext(20w)-dWP61 | Residential Outdoor General Lighting: CFL Lamp with integated Ballast replaces pre-existing standard lighting Wattage. Measure includes Code case. Impacts: HOU = 1249; CDF = 0 | DEER1314 | Lighting Disposition | 2020-11-24 16:30 | Res-Oltg-dWatt | DEER | Scaled | BaseRatio | 0 | 0 | None |  | 0 |  | 1 | Res | Any | Lighting | OutGen | Ltg_Lamp | CFLint_lamp | CFLscw-Refl-Ext(20w) | OLtg-CFL | Res outdoor CFL base case, Total Watts = 4.07 x Msr Watts | Res outdoor CFL base case, Total Watts = 4.07 x Msr Watts | CFL Lamp: Reflector, Exterior Rated, 20 Watts | CFLratio0407 | CFLratio0407 | CFLscw-Refl-Ext(20w) | Available |  | 0 | 0 | Disposition: MeasuresList-October312014.xlsx | RobNc |  |  |  | None | 2013-01-01 | 2015-12-31 | InEA_modVal |  | 0L26 |  |  | Standard | ExpiryDate extended to 12/31/2015 per CPUC decision (instead of 5/30/2015) | 1 | 1 | 0 | Deemed Ex Ante Team |  | ExpiryDate extended to 12/31/2015 per CPUC decision (instead of 5/30/2015) |  | Updated to indicate claim/filing status
2020 | RE-HV-RefChrg-Dec-NTXV-typ | Decrease Refrigerant Charge - System with No thermal expansion valve (TXV) - Typical (8% rated charge) | DEER2020 | D20v2 | 2022-03-16 13:02 | RE-HV-RefChrg-Dec-NTXV-typ | DEER | Standard | None | 0 | 0 | None |  | 0 |  | 0 | Res | Any | HVAC | SpaceCool | dxAC_equip | spltSEER |  | HV-RefChrg | Typical refrigerant overcharged state for a system with No TXV | rated refrigerant charge | rated refrigerant charge, system has no TXV |  |  |  | Available |  | 0 | 0 |  | Retro |  | HV-RefChrg |  | None | 2020-01-01 | 2022-12-31 | [5 empty] | Standard |  | 1 | 1 | 0 | Deemed Ex Ante Team |  |  |  | Updated to indicate claim/filing status
5432 | R-Out-CFLscw-Refl-Ext(23w)-dWP70 | Residential Outdoor General Lighting: CFL Lamp with integated Ballast replaces pre-existing standard lighting Wattage. Measure includes Code case. Impacts: HOU = 1249; CDF = 0 | DEER1314 | Lighting Disposition | 2020-11-24 16:30 | Res-Oltg-dWatt | DEER | Scaled | BaseRatio | 0 | 0 | None |  | 0 |  | 1 | Res | Any | Lighting | OutGen | Ltg_Lamp | CFLint_lamp | CFLscw-Refl-Ext(23w) | OLtg-CFL | Res outdoor CFL base case, Total Watts = 4.07 x Msr Watts | Res outdoor CFL base case, Total Watts = 4.07 x Msr Watts | CFL Lamp: Reflector, Exterior Rated, 23 Watts | CFLratio0407 | CFLratio0407 | CFLscw-Refl-Ext(23w) | Available | for PGE3PLTG173, This measure replaces measure ID = R-Out-CFLscw-Refl-Ext(40w)-dWP122 as listed in the May disposition | 0 | 0 | Disposition: MeasuresList-October312014.xlsx | RobNc |  |  |  | None | 2013-01-01 | 2015-12-31 | InEA_modVal |  | 0L27 |  |  | Standard | ExpiryDate extended to 12/31/2015 per CPUC decision (instead of 5/30/2015) | 1 | 1 | 0 | Deemed Ex Ante Team |  | ExpiryDate extended to 12/31/2015 per CPUC decision (instead of 5/30/2015) |  | Updated to indicate claim/filing status
5433 | R-Out-CFLscw-Refl-Ext(23w)-dWP71 | Residential Outdoor General Lighting: CFL Lamp with integated Ballast replaces pre-existing standard lighting Wattage. Measure includes Code case. Impacts: HOU = 1249; CDF = 0 | DEER1314 | Lighting Disposition | 2020-11-24 16:30 | Res-Oltg-dWatt | NonDEER | Scaled | BaseRatio | 0 | 0 | None |  | 0 |  | 1 | Res | Any | Lighting | OutGen | Ltg_Lamp | CFLint_lamp | CFLscw-Refl-Ext(23w) | OLtg-CFL | Res indoor Reflector CFL base case, Total Watts = 4.09 x Msr Watts | Res indoor Reflector CFL base case, Total Watts = 4.09 x Msr Watts | CFL Lamp: Reflector, Exterior Rated, 23 Watts | CFLratio0409 | CFLratio0409 | CFLscw-Refl-Ext(23w) | Available | For PGECOLTG103r5 only. This measure may only be claimed by this work paper. For revision 6 and later, use R-Out-CFLscw-Refl-Ext(23w)-dWP70. This measure uses the wrong WRR for an exterior measure | 0 | 0 | Disposition: MeasuresList-October312014.xlsx | RobNc |  |  |  | None | 2013-01-01 | 2015-05-31 | InEA_modVal |  |  |  |  | Standard |  | 1 | 1 | 0 | Deemed Ex Ante Team |  |  |  | Updated to indicate claim/filing status
168 | R-OutCmn-LEDFixt-Ext(38w)-dWP74-dWC53 | Residential Outdoor Common Area Lighting: LED Fixture replaces pre-existing standard lighting Wattage. Measure includes Code case. | DEER2017 | Staff Disposition | 2020-11-24 16:30 | Res-Oltg-Cmn-dWatt-CFL | NonDEER | Scaled | BaseRatio | 0 | 0 | None |  | 0 |  | 1 | Res | Any | Lighting | OutCommon | Ltg_Fixture | LED_fixt |  | OLtg-Res-LED-50000hr-Cmn | LED A19 Basecase, Total Watts = 2.96 x Msr Watts | LED Fixture Basecase, Total Watts = 2.42 x Msr Watts | LED fixture: Any type of housing Fixture Type, 1330 min lm, Exterior Rated; Total Watts = 38 | LEDratio0296 | LEDratio0242 | LEDFixt-Ext(38w) | Available | From LED WRR Disposition July 2016 | 0 | 0 | DEER2020 Update: LED-WRR-WorkpaperDisposition_22Jul2016-Final.docx | ErRobNc |  | LtgFixture-Default |  | None | 2017-01-01 | 2018-12-31 | InEA_modVal | LT-81917 |  |  |  | Standard | Measures expire 12/31/2018. HOU revised based on DEER revision for NRes outdoor lighting with motion sensors | 1 | 1 | 0 | Deemed Ex Ante Team |  | Measures expire 12/31/2018. HOU revised based on DEER revision for NRes outdoor lighting with motion sensors |  | Updated to indicate claim/filing status
5490 | R-OutCmn-LED-A19-Ext(10w)-dWP19 | Residential Outdoor Common-Area Lighting: LED Lamp replaces pre-existing standard lighting Wattage. Measure includes Code case. Impacts: HOU = 3390; CDF = 0.09 | DEER1314 | Lighting Disposition | 2020-11-24 16:30 | Res-Oltg-Cmn-dWatt-CFL | NonDEER | Scaled | BaseRatio | 0 | 0 | None |  | 0 |  | 1 | Res | Any | Lighting | OutCommon | Ltg_Lamp | LED_lamp |  | OLtg-Res-LED-50000hr-Cmn | LED A19 Basecase, Total Watts = 2.96 x Msr Watts | LED A19 Basecase, Total Watts = 2.96 x Msr Watts | LED Lamp: Exterior A19, 10 Watts, non-dimmable | LEDratio0296 | LEDratio0296 | LED-A19-Ext(10w) | Available |  | 0 | 0 | Disposition: MeasuresList-October312014.xlsx | RobNc |  |  |  | None | 2013-01-01 | 2017-06-30 | InEA_modVal |  |  |  |  | Standard |  | 1 | 1 | 0 | Deemed Ex Ante Team |  |  |  | Updated to indicate claim/filing status
1688 | R-In-LED-PAR38(17w)-dWP27 | Residential Indoor General Lighting: LED Lamp replaces pre-existing standard lighting Wattage. Measure includes Code case. Impacts: CFL-based HOU (varies by BldgType) | DEER2017 | Disposition | 2020-11-24 16:30 | Res-Iltg-dWatt-CFL | NonDEER | Scaled | BaseRatio |  |  | None |  | 0 |  | 1 | Res | Any | Lighting | InGen-CFL | Ltg_Lamp | LED_lamp |  | ILtg-Res-LED-20000hr | LED PAR38 Basecase, Total Watts = 2.60 x Msr Watts | LED PAR38 Basecase, Total Watts = 2.60 x Msr Watts | LED Lamp: PAR38, 17 Watts, non-dimmable | LEDratio0260 | LEDratio0260 | LED-PAR38(17w) | Available |  |  |  | 2018Phase1ScrewInLampDisposition | RobNc |  |  |  |  | 2018-07-01 | 2019-12-31 | NotInEA |  |  |  |  | Standard | Expires 12/31/2019 due to DEER2020 revised impacts and peak demand definition | 1 | 1 | 0 | Deemed Ex Ante Team |  | Expires 12/31/2019 due to DEER2020 revised impacts and peak demand definition |  | Updated to indicate claim/filing status
1689 | R-In-LED-PAR38(18w)-dWP29 | Residential Indoor General Lighting: LED Lamp replaces pre-existing standard lighting Wattage. Measure includes Code case. Impacts: CFL-based HOU (varies by BldgType) | DEER2017 | Disposition | 2020-11-24 16:30 | Res-Iltg-dWatt-CFL | NonDEER | Scaled | BaseRatio |  |  | None |  | 0 |  | 1 | Res | Any | Lighting | InGen-CFL | Ltg_Lamp | LED_lamp |  | ILtg-Res-LED-20000hr | LED PAR38 Basecase, Total Watts = 2.60 x Msr Watts | LED PAR38 Basecase, Total Watts = 2.60 x Msr Watts | LED Lamp: PAR38, 18 Watts, non-dimmable | LEDratio0260 | LEDratio0260 | LED-PAR38(18w) | Available |  |  |  | 2018Phase1ScrewInLampDisposition | RobNc |  |  |  |  | 2018-07-01 | 2019-12-31 | NotInEA |  |  |  |  | Standard | Expires 12/31/2019 due to DEER2020 revised impacts and peak demand definition | 1 | 1 | 0 | Deemed Ex Ante Team |  | Expires 12/31/2019 due to DEER2020 revised impacts and peak demand definition |  | Updated to indicate claim/filing status
169 | R-OutCmn-LEDFixt-Ext(39w)-dWP76-dWC55 | Residential Outdoor Common Area Lighting: LED Fixture replaces pre-existing standard lighting Wattage. Measure includes Code case. | DEER2017 | Staff Disposition | 2020-11-24 16:30 | Res-Oltg-Cmn-dWatt-CFL | NonDEER | Scaled | BaseRatio | 0 | 0 | None |  | 0 |  | 1 | Res | Any | Lighting | OutCommon | Ltg_Fixture | LED_fixt |  | OLtg-Res-LED-50000hr-Cmn | LED A19 Basecase, Total Watts = 2.96 x Msr Watts | LED Fixture Basecase, Total Watts = 2.42 x Msr Watts | LED fixture: Any type of housing Fixture Type, Exterior Rated; Total Watts = 39 | LEDratio0296 | LEDratio0242 | LEDFixt-Ext(39w) | Available | From LED WRR Disposition July 2016 | 0 | 0 | DEER2020 Update: LED-WRR-WorkpaperDisposition_22Jul2016-Final.docx | ErRobNc |  | LtgFixture-Default |  | None | 2017-01-01 | 2018-12-31 | InEA_modVal | LT-51273 |  |  |  | Standard | Measures expire 12/31/2018. HOU revised based on DEER revision for NRes outdoor lighting with motion sensors | 1 | 1 | 0 | Deemed Ex Ante Team |  | Measures expire 12/31/2018. HOU revised based on DEER revision for NRes outdoor lighting with motion sensors |  | Updated to indicate claim/filing status
1691 | R-In-LED-PAR38(20.1w)-dWP32 | Residential Indoor General Lighting: LED Lamp replaces pre-existing standard lighting Wattage. Measure includes Code case. Impacts: CFL-based HOU (varies by BldgType) | DEER2017 | Disposition | 2020-11-24 16:30 | Res-Iltg-dWatt-CFL | NonDEER | Scaled | BaseRatio |  |  | None |  | 0 |  | 1 | Res | Any | Lighting | InGen-CFL | Ltg_Lamp | LED_lamp |  | ILtg-Res-LED-20000hr | LED PAR38 Basecase, Total Watts = 2.60 x Msr Watts | LED PAR38 Basecase, Total Watts = 2.60 x Msr Watts | LED Lamp: PAR38, 20.1 Watts, non-dimmable | LEDratio0260 | LEDratio0260 | LED-PAR38(20.1w) | Available |  |  |  | 2018Phase1ScrewInLampDisposition | RobNc |  |  |  |  | 2018-07-01 | 2019-12-31 | NotInEA |  |  |  |  | Standard | Expires 12/31/2019 due to DEER2020 revised impacts and peak demand definition | 1 | 1 | 0 | Deemed Ex Ante Team |  | Expires 12/31/2019 due to DEER2020 revised impacts and peak demand definition |  | Updated to indicate claim/filing status
1698 | R-In-LED-PAR38(26w)-dWP42 | Residential Indoor General Lighting: LED Lamp replaces pre-existing standard lighting Wattage. Measure includes Code case. Impacts: CFL-based HOU (varies by BldgType) | DEER2017 | Disposition | 2020-11-24 16:30 | Res-Iltg-dWatt-CFL | NonDEER | Scaled | BaseRatio |  |  | None |  | 0 |  | 1 | Res | Any | Lighting | InGen-CFL | Ltg_Lamp | LED_lamp |  | ILtg-Res-LED-20000hr | LED PAR38 Basecase, Total Watts = 2.60 x Msr Watts | LED PAR38 Basecase, Total Watts = 2.60 x Msr Watts | LED Lamp: PAR38, 26 Watts, non-dimmable | LEDratio0260 | LEDratio0260 | LED-PAR38(26w) | Available |  |  |  | 2018Phase1ScrewInLampDisposition | RobNc |  |  |  |  | 2018-07-01 | 2019-12-31 | NotInEA |  |  |  |  | Standard | Expires 12/31/2019 due to DEER2020 revised impacts and peak demand definition | 1 | 1 | 0 | Deemed Ex Ante Team |  | Expires 12/31/2019 due to DEER2020 revised impacts and peak demand definition |  | Updated to indicate claim/filing status
1699 | R-In-LED-PAR38(27w)-dWP43 | Residential Indoor General Lighting: LED Lamp replaces pre-existing standard lighting Wattage. Measure includes Code case. Impacts: CFL-based HOU (varies by BldgType) | DEER2017 | Disposition | 2020-11-24 16:30 | Res-Iltg-dWatt-CFL | NonDEER | Scaled | BaseRatio |  |  | None |  | 0 |  | 1 | Res | Any | Lighting | InGen-CFL | Ltg_Lamp | LED_lamp |  | ILtg-Res-LED-20000hr | LED PAR38 Basecase, Total Watts = 2.60 x Msr Watts | LED PAR38 Basecase, Total Watts = 2.60 x Msr Watts | LED Lamp: PAR38, 27 Watts, non-dimmable | LEDratio0260 | LEDratio0260 | LED-PAR38(27w) | Available |  |  |  | 2018Phase1ScrewInLampDisposition | RobNc |  |  |  |  | 2018-07-01 | 2019-12-31 | NotInEA |  |  |  |  | Standard | Expires 12/31/2019 due to DEER2020 revised impacts and peak demand definition | 1 | 1 | 0 | Deemed Ex Ante Team |  | Expires 12/31/2019 due to DEER2020 revised impacts and peak demand definition |  | Updated to indicate claim/filing status
1700 | R-In-LED-PAR38(7w)-dWP11 | Residential Indoor General Lighting: LED Lamp replaces pre-existing standard lighting Wattage. Measure includes Code case. Impacts: CFL-based HOU (varies by BldgType) | DEER2017 | Disposition | 2020-11-24 16:30 | Res-Iltg-dWatt-CFL | NonDEER | Scaled | BaseRatio |  |  | None |  | 0 |  | 1 | Res | Any | Lighting | InGen-CFL | Ltg_Lamp | LED_lamp |  | ILtg-Res-LED-20000hr | LED PAR38 Basecase, Total Watts = 2.60 x Msr Watts | LED PAR38 Basecase, Total Watts = 2.60 x Msr Watts | LED Lamp: PAR38, 7 Watts, non-dimmable | LEDratio0260 | LEDratio0260 | LED-PAR38(7w) | Available |  |  |  | 2018Phase1ScrewInLampDisposition | RobNc |  |  |  |  | 2018-07-01 | 2019-12-31 | NotInEA |  |  |  |  | Standard | Expires 12/31/2019 due to DEER2020 revised impacts and peak demand definition | 1 | 1 | 0 | Deemed Ex Ante Team |  | Expires 12/31/2019 due to DEER2020 revised impacts and peak demand definition |  | Updated to indicate claim/filing status
1706 | R-In-LED-RefR(13w)-dWP30 | Residential Indoor General Lighting: LED Lamp replaces pre-existing standard lighting Wattage. Measure includes Code case. Impacts: CFL-based HOU (varies by BldgType) | DEER2017 | Disposition | 2020-11-24 16:30 | Res-Iltg-dWatt-CFL | NonDEER | Scaled | BaseRatio |  |  | None |  | 0 |  | 1 | Res | Any | Lighting | InGen-CFL | Ltg_Lamp | LED_lamp |  | ILtg-Res-LED-20000hr | LED R/BR Basecase, Total Watts = 3.28 x Msr Watts | LED R/BR Basecase, Total Watts = 3.28 x Msr Watts | LED Lamp: RefR, 13 Watts, non-dimmable | LEDratio0328 | LEDratio0328 | LED-RefR(13w) | Available |  |  |  | 2018Phase1ScrewInLampDisposition | RobNc |  |  |  |  | 2018-07-01 | 2019-12-31 | NotInEA |  |  |  |  | Standard | Expires 12/31/2019 due to DEER2020 revised impacts and peak demand definition | 1 | 1 | 0 | Deemed Ex Ante Team |  | Expires 12/31/2019 due to DEER2020 revised impacts and peak demand definition |  | Updated to indicate claim/filing status
5153 | R-InCmn-LFLmpBlst-T8-36in-25w+El-IS-RLO(77w)-dWP10 | Residential Indoor Common-Area Lighting: more efficient Linear Fluorescent Lamp & Ballast installed. Measure includes Code case. Impacts: HOU = 4340; CDF = 0.423 | DEER2017 | Lighting Disposition | 2020-11-24 16:30 | Res-Iltg-Cmn-dWatt-LF | NonDEER | Scaled | Delta |  |  | None |  | 1 |  | 1 | Res | Any | Lighting | InCommon | Ltg_Lmp+Blst | LF_LmpBlst |  | ILtg-Lfluor-CommArea |  |  |  | LFLmpBlst-T8-36in-25w+El-IS-NLO(87w) | LFLmpBlst-T8-36in-25w+El-IS-NLO(87w) | LFLmpBlst-T8-36in-25w+El-IS-RLO(77w) | Available | WP source e.g.: SCE13LG106rx | 0 | 0 | Disposition: MeasuresList-May222014.xlsx | RobNc |  | ILtg-Lfluor-CommArea |  | DEER131417 | 2013-01-01 | 2018-12-31 | [5 empty] | Standard | Expires 12/31/2018 due to revised DEER2019 code/ISP baseline | 1 | 1 | 0 | Deemed Ex Ante Team |  | Expires 12/31/2018 due to revised DEER2019 code/ISP baseline |  | Updated to indicate claim/filing status
5154 | R-InCmn-LFLmpBlst-T8-36in-25w+El-PS-NLO(58w)-dWP9 | Residential Indoor Common-Area Lighting: more efficient Linear Fluorescent Lamp & Ballast installed. Measure includes Code case. Impacts: HOU = 4340; CDF = 0.423 | DEER2017 | Lighting Disposition | 2020-11-24 16:30 | Res-Iltg-Cmn-dWatt-LF | NonDEER | Scaled | Delta |  |  | None |  | 1 |  | 1 | Res | Any | Lighting | InCommon | Ltg_Lmp+Blst | LF_LmpBlst |  | ILtg-Lfluor-CommArea |  |  |  | LFLmpBlst-T8-36in-25w+El-IS-NLO(67w) | LFLmpBlst-T8-36in-25w+El-IS-NLO(67w) | LFLmpBlst-T8-36in-25w+El-PS-NLO(58w) | Available | WP source e.g.: SCE13LG106r1 | 0 | 0 | Disposition: MeasuresList-May222014.xlsx | RobNc |  | ILtg-Lfluor-CommArea |  | DEER131417 | 2013-01-01 | 2018-12-31 | [5 empty] | Standard | Expires 12/31/2018 due to revised DEER2019 code/ISP baseline | 1 | 1 | 0 | Deemed Ex Ante Team |  | Expires 12/31/2018 due to revised DEER2019 code/ISP baseline |  | Updated to indicate claim/filing status
5155 | R-InCmn-LFLmpBlst-T8-48in-25w+El-IS-NLO(23w)-dWP7 | Residential Indoor Common-Area Lighting: more efficient Linear Fluorescent Lamp & Ballast installed. Measure includes Code case. Impacts: HOU = 4340; CDF = 0.423 | DEER2017 | Lighting Disposition | 2020-11-24 16:30 | Res-Iltg-Cmn-dWatt-LF | NonDEER | Scaled | Delta |  |  | None |  | 1 |  | 1 | Res | Any | Lighting | InCommon | Ltg_Lmp+Blst | LF_LmpBlst | LFLmpBlst-T8-48in-25w+El-IS-NLO(23w) | ILtg-Lfluor-CommArea |  |  |  | LFLmpBlst-T8-48in-32w-1g+El-IS-NLO-3(30w) | LFLmpBlst-T8-48in-32w-1g+El-IS-NLO-3(30w) | LFLmpBlst-T8-48in-25w+El-IS-NLO(23w) | Available |  | 0 | 0 | Disposition: MeasuresList-Dec1-2014.xlsx | RobNc | LFLmpBlst-T8-48in-32w-1g+El-IS-NLO-3(30w) | ILtg-Lfluor-CommArea |  | DEER1417 | 2014-07-01 | 2018-12-31 |  |  | LC18 |  |  | Standard | Expires 12/31/2018 due to revised DEER2019 code/ISP baseline | 1 | 1 | 0 | Deemed Ex Ante Team |  | Expires 12/31/2018 due to revised DEER2019 code/ISP baseline |  | Updated to indicate claim/filing status
1715 | R-In-LED-RefR(6w)-dWP19 | Residential Indoor General Lighting: LED Lamp replaces pre-existing standard lighting Wattage. Measure includes Code case. Impacts: CFL-based HOU (varies by BldgType) | DEER2017 | Disposition | 2020-11-24 16:30 | Res-Iltg-dWatt-CFL | NonDEER | Scaled | BaseRatio |  |  | None |  | 0 |  | 1 | Res | Any | Lighting | InGen-CFL | Ltg_Lamp | LED_lamp |  | ILtg-Res-LED-20000hr | LED R/BR Basecase, Total Watts = 4.17 x Msr Watts | LED R/BR Basecase, Total Watts = 4.17 x Msr Watts | LED Lamp: RefR, 6 Watts, non-dimmable | LEDratio0417 | LEDratio0417 | LED-RefR(6w) | Available |  |  |  | 2018Phase1ScrewInLampDisposition | RobNc |  |  |  |  | 2018-07-01 | 2019-12-31 | NotInEA |  |  |  |  | Standard | Expires 12/31/2019 due to DEER2020 revised impacts and peak demand definition | 1 | 1 | 0 | Deemed Ex Ante Team |  | Expires 12/31/2019 due to DEER2020 revised impacts and peak demand definition |  | Updated to indicate claim/filing status
1716 | R-In-LED-RefR(7w)-dWP22 | Residential Indoor General Lighting: LED Lamp replaces pre-existing standard lighting Wattage. Measure includes Code case. Impacts: CFL-based HOU (varies by BldgType) | DEER2017 | Disposition | 2020-11-24 16:30 | Res-Iltg-dWatt-CFL | NonDEER | Scaled | BaseRatio |  |  | None |  | 0 |  | 1 | Res | Any | Lighting | InGen-CFL | Ltg_Lamp | LED_lamp |  | ILtg-Res-LED-20000hr | LED R/BR Basecase, Total Watts = 4.17 x Msr Watts | LED R/BR Basecase, Total Watts = 4.17 x Msr Watts | LED Lamp: RefR, 7 Watts, non-dimmable | LEDratio0417 | LEDratio0417 | LED-RefR(7w) | Available |  |  |  | 2018Phase1ScrewInLampDisposition | RobNc |  |  |  |  | 2018-07-01 | 2019-12-31 | NotInEA |  |  |  |  | Standard | Expires 12/31/2019 due to DEER2020 revised impacts and peak demand definition | 1 | 1 | 0 | Deemed Ex Ante Team |  | Expires 12/31/2019 due to DEER2020 revised impacts and peak demand definition |  | Updated to indicate claim/filing status
2020 | C-Out-Gar-LEDFixt-CM-Ext(38w)-dW12 | Commercial Outdoor Parking Garage Lighting: LED Fixture. Normal Replacement (NR) and New Construction (NC) applications. Savings calculated above a standard practice baseline. | DEER2020 | D20v1 | 2020-11-24 16:30 | NRes-Oltg-Gar-dWatt | NonDEER | Scaled | DeltaWatts | 11.7 |  | None |  | 0 |  | 0 | Com | Any | Lighting | OutGen | Ltg_Fixture | LED_fixt | Gar-LEDFixt-CM-Ext(38w) | OLtg-Com-LED-50000hr |  | 100% LED at 25th percentile Lighting Facts | LED Fixture: Ceiling-Mounted, Exterior rated, 38 Watts |  |  |  | Available |  | 0 | 0 | [5 empty] | None | 2020-01-01 | 2020-03-18 | [5 empty] | Standard |  | 1 | 1 | 0 | Deemed Ex Ante Team |  |  |  | Updated to indicate claim/filing status
406 | NE-WtrHt-SmlStrg-HP-lte12kW-40G-2p40EF | Efficient water heater: HP_EF Elec (EF=2.40) replaces Elec water heater | DEER2015 | DEER-WaterHeater-Calculator | 2020-11-24 16:30 | NE-WtrHt-SmlStrg-HP-lte12kW-40G-2p40EF | DEER | Standard | None | 0 | 0 | None |  | 0 |  | 1 | Com | Any | SHW | Heating | WaterHtg_eq | HP_EF |  | WtrHt-Com | Small Storage 40 gallon Elec water heater, EF varies by vintage |  |  |  | Stor_EF-Elec-040gal-0.948EF | Stor_EF-ElecHP-040gal-2.40EF | Available |  | 0 | 0 |  | ErRobNc |  | WtrHt-Com |  | None | 2015-04-16 | 2018-12-31 | DEER |  |  |  |  | Standard |  | 1 | 1 | 0 | Deemed Ex Ante Team |  |  |  | Updated to indicate claim/filing status
5954 | C-In-LEDFixt-RetKit-1x4(10.5w) | LED Fixture Retrofit Kit (1'x4') with min. 95 LPW; standard technology is an equivalent performance linear fluorescent fixture - Com | ExAnte2015 | IOU Workpaper | 2020-11-24 16:30 | Com-Iltg-kLumen-95LPW |  | Standard | [5 empty] | 0 | 2014-Com-InLtg-LF | 0 | Com | Any | Lighting | InGen | Ltg_Fixture | LED_fixt |  | ILtg-Com-LED-50000hr+16yr |  | Standard 1'x4' linear fluorescent fixture with average lumen output equal to the measure case | LED retrofit kit with 95 LPW 1'x4' |  |  | LEDFixt-RetKit-1x4(10.5w) | Available |  | 0 | 0 | PGECOLTG179-R0 | Rob |  |  |  |  | 2015-07-01 | 2019-12-31 | Reviewed-Disposition |  | LT037 |  |  | Standard | Expires 2018-12-31 (extended to 2019-12-31) to reflect removal from PG&E workpaper and not added to DEER2019 | 1 | 1 | 0 | Deemed Ex Ante Team |  | Expires 2018-12-31 (extended to 2019-12-31) to reflect removal from PG&E workpaper and not added to DEER2019 |  | Updated to indicate claim/filing status
2020 | C-Out-RdAr-LEDFixt-PM-Ext-1(90w)-dW27-MS | Commercial Outdoor Road & Area Lighting: LED Fixture. Normal Replacement (NR) and New Construction (NC) applications. Savings calculated above a standard practice baseline. | DEER2020 | D20v1 | 2020-11-24 16:30 | All-Oltg-dWatt-MS | NonDEER | Scaled | DeltaWatts | 27 |  | None |  | 0 |  | 0 | Com | Any | Lighting | OutGen | Ltg_Fixture | LED_fixt | RdAr-LEDFixt-PM-Ext-1(90w) | OLtg-Com-LED-50000hr |  | 100% LED at 25th percentile Lighting Facts | LED Fixture: Pole-Mounted, Exterior rated, 90 Watts with motion sensing required by Title 24 |  |  |  | Available |  | 0 | 0 | [5 empty] | None | 2020-01-01 | 2020-03-18 | [5 empty] | Standard |  | 1 | 1 | 0 | Deemed Ex Ante Team |  |  |  | Updated to indicate claim/filing status
1191 | R-In-LED-A19(EISA-Bin-75w-100LPW)-dWP13p5 | LED A Lamp replaces pre-existing standard lighting Wattage based on EISA bin and LPW | ExAnte2017 | Disposition | 2020-11-24 16:30 | Res-Iltg-dWatt-CFL | NonDEER | Scaled | DeltaWatts | 13.5 | 13.5 | None |  | 0 |  | 0 | Res | Any | Lighting | InGen-CFL | Ltg_Lamp | LED_lamp |  | ILtg-Res-LED-20000hr | LED A19 Basecase, 0% LED, 75% CFL, 25% Halogen | LED A19 Basecase, 0% LED, 75% CFL, 25% Halogen | LED Lamp: A19, EISA Bin 75, 100 LPW |  |  |  | Available |  |  |  | 2017ScrewInLampDisposition | ErRobNc |  |  |  | 2017Dispo-Res-InLtg | 2017-07-01 | 2018-06-30 | InEA_modVal |  |  |  |  | Standard | Remove expiry date per Commission Staff direction 2018ScrewInLampSavignsMethods-11Dec2017.pdf | 1 | 1 | 0 | Deemed Ex Ante Team |  | Remove expiry date per Commission Staff direction 2018ScrewInLampSavignsMethods-11Dec2017.pdf |  | Updated to indicate claim/filing status
1 | RE-HV-RefChrg2018-Dec-typ | Decrease Refrigerant Charge - Typical (8% rated charge) | DEER2018 | D17 v1.0 | 2020-11-24 16:30 | RE-HV-RefChrg2018-Dec-typ | DEER | Standard | None | 0 | 0 | None |  | 0 |  | 0 | Res | Any | HVAC | SpaceCool | dxAC_equip | spltSEER |  | HV-RefChrg | Typical refrigerant overcharged state | rated refrigerant charge | rated refrigerant charge |  |  |  | Available |  | 0 | 0 |  | Retro |  | HV-RefChrg |  | None | 2018-01-01 | 2019-12-31 | NotInEA |  |  |  |  | Standard | New measure definition for DEER2018 | 1 | 1 | 0 | Deemed Ex Ante Team |  | New measure definition for DEER2018 |  | Updated to indicate claim/filing status
5164 | R-InCmn-LFLmpBlst-T8-48in-28w+El-IS-NLO(27w)-dWP3 | Residential Indoor Common-Area Lighting: more efficient Linear Fluorescent Lamp & Ballast installed. Measure includes Code case. Impacts: HOU = 4340; CDF = 0.423 | DEER2017 | Lighting Disposition | 2020-11-24 16:30 | Res-Iltg-Cmn-dWatt-LF | NonDEER | Scaled | Delta |  |  | None |  | 1 |  | 1 | Res | Any | Lighting | InCommon | Ltg_Lmp+Blst | LF_LmpBlst | LFLmpBlst-T8-48in-28w+El-IS-NLO(27w) | ILtg-Lfluor-CommArea |  |  |  | LFLmpBlst-T8-48in-32w-2g+El-IS-NLO-2(30w) | LFLmpBlst-T8-48in-32w-2g+El-IS-NLO-2(30w) | LFLmpBlst-T8-48in-28w+El-IS-NLO(27w) | Available |  | 0 | 0 | Disposition: MeasuresList-Dec1-2014.xlsx | RobNc | LFLmpBlst-T8-48in-32w-2g+El-IS-NLO-2(30w) | ILtg-Lfluor-CommArea |  | DEER131417 | 2013-01-01 | 2018-12-31 | [5 empty] | Standard | Expires 12/31/2018 due to revised DEER2019 code/ISP baseline | 1 | 1 | 0 | Deemed Ex Ante Team |  | Expires 12/31/2018 due to revised DEER2019 code/ISP baseline |  | Updated to indicate claim/filing status
5912 | R-In-LED-CanRet(21w)-dWP50 | Residential Indoor General Lighting: LED Lamp replaces pre-existing standard lighting Wattage. Measure includes Code case. Impacts: CFL-based HOU (varies by BldgType) | DEER2017 | Lighting Disposition | 2020-11-24 16:30 | Res-Iltg-dWatt-CFL | NonDEER | Scaled | BaseRatio | 0 | 0 | None |  | 0 |  | 1 | Res | Any | Lighting | InGen-CFL | Ltg_Lamp | LED_lamp |  | ILtg-Res-LED-20000hr | LED PAR30 Basecase, Total Watts = 3.42 x Msr Watts | LED PAR30 Basecase, Total Watts = 3.42 x Msr Watts | LED Lamp: CanRet, 21 Watts, non-dimmable | LEDratio0342 | LEDratio0342 | LED-CanRet(21w) | Available | Add per SDGE request to use in compliance with 2013-2014 lighting disposition | 0 | 0 | WPSDGENRLG0106 | RobNc |  |  |  | DEER131417 | 2013-01-01 | 2018-06-30 | InEA_modVal |  |  |  |  | Standard | Remove expiry date per Commission Staff direction 2018ScrewInLampSavignsMethods-11Dec2017.pdf | 1 | 1 | 0 | Deemed Ex Ante Team |  | Remove expiry date per Commission Staff direction 2018ScrewInLampSavignsMethods-11Dec2017.pdf |  | Updated to indicate claim/filing status
5167 | R-InCmn-LFLmpBlst-T8-48in-28w+El-IS-NLO(75w)-dWP14 | Residential Indoor Common-Area Lighting: more efficient Linear Fluorescent Lamp & Ballast installed. Measure includes Code case. Impacts: HOU = 4340; CDF = 0.423 | DEER2017 | Lighting Disposition | 2020-11-24 16:30 | Res-Iltg-Cmn-dWatt-LF | NonDEER | Scaled | Delta |  |  | None |  | 1 |  | 1 | Res | Any | Lighting | InCommon | Ltg_Lmp+Blst | LF_LmpBlst | LFLmpBlst-T8-48in-28w+El-IS-NLO(75w) | ILtg-Lfluor-CommArea |  |  |  | LFLmpBlst-T8-48in-32w-2g+El-IS-NLO(89w) | LFLmpBlst-T8-48in-32w-2g+El-IS-NLO(89w) | LFLmpBlst-T8-48in-28w+El-IS-NLO(75w) | Available | WP source e.g.: PGE3PLTG172r2 | 0 | 0 | Disposition: MeasuresList-May222014.xlsx | RobNc | LFLmpBlst-T8-48in-32w-2g+El-IS-NLO(89w) | ILtg-Lfluor-CommArea |  | DEER131417 | 2013-01-01 | 2018-12-31 | [5 empty] | Standard | Expires 12/31/2018 due to revised DEER2019 code/ISP baseline | 1 | 1 | 0 | Deemed Ex Ante Team |  | Expires 12/31/2018 due to revised DEER2019 code/ISP baseline |  | Updated to indicate claim/filing status
1718 | RE-HV-RefChrg-Dec-TXV-typ | Decrease Refrigerant Charge - System with thermal expansion valve (TXV) - Typical (8% rated charge) | DEER2018 | D17 v2 | 2020-11-24 16:30 | RE-HV-RefChrg-Dec-TXV-typ | DEER | Standard | None | 0 | 0 | None |  | 0 |  | 0 | Res | Any | HVAC | SpaceCool | dxAC_equip | spltSEER |  | HV-RefChrg | Typical refrigerant overcharged state for a system with TXV | rated refrigerant charge | rated refrigerant charge, system has TXV |  |  |  | Available |  | 0 | 0 | June 2017 DEER Update | Retro |  | HV-RefChrg |  | None | 2018-01-01 | 2019-12-31 | NotInEA |  |  |  |  | Standard | New measure definition for DEER2018 separates TXV from Non-TXV systems | 1 | 1 | 0 | Deemed Ex Ante Team |  | New measure definition for DEER2018 separates TXV from Non-TXV systems |  | Updated to indicate claim/filing status
5173 | R-InCmn-LFLmpBlst-T8-48in-32w-3g+El-PS-RLO(45w)-dWP14 | Residential Indoor Common-Area Lighting: more efficient Linear Fluorescent Lamp & Ballast installed. Measure includes Code case. Impacts: HOU = 4340; CDF = 0.423 | DEER2017 | Lighting Disposition | 2020-11-24 16:30 | Res-Iltg-Cmn-dWatt-LF | NonDEER | Scaled | Delta |  |  | None |  | 1 |  | 1 | Res | Any | Lighting | InCommon | Ltg_Lmp+Blst | LF_LmpBlst | LFLmpBlst-T8-48in-32w-3g+El-PS-RLO(45w) | ILtg-Lfluor-CommArea |  |  |  | LFLmpBlst-T8-48in-32w-2g+El-IS-NLO(59w) | LFLmpBlst-T8-48in-32w-2g+El-IS-NLO(59w) | LFLmpBlst-T8-48in-32w-3g+El-PS-RLO(45w) | Available | WP source e.g.: SCE13LG087r0 | 0 | 0 | Disposition: MeasuresList-May222014.xlsx | RobNc | LFLmpBlst-T8-48in-32w-2g+El-IS-NLO(59w) | ILtg-Lfluor-CommArea |  | DEER131417 | 2013-01-01 | 2018-12-31 | [5 empty] | Standard | Expires 12/31/2018 due to revised DEER2019 code/ISP baseline | 1 | 1 | 0 | Deemed Ex Ante Team |  | Expires 12/31/2018 due to revised DEER2019 code/ISP baseline |  | Updated to indicate claim/filing status
5174 | R-InCmn-LFLmpBlst-T8-48in-32w-3g+El-PS-RLO(90w)-dWP22 | Residential Indoor Common-Area Lighting: more efficient Linear Fluorescent Lamp & Ballast installed. Measure includes Code case. Impacts: HOU = 4340; CDF = 0.423 | DEER2017 | Lighting Disposition | 2020-11-24 16:30 | Res-Iltg-Cmn-dWatt-LF | NonDEER | Scaled | Delta |  |  | None |  | 1 |  | 1 | Res | Any | Lighting | InCommon | Ltg_Lmp+Blst | LF_LmpBlst | LFLmpBlst-T8-48in-32w-3g+El-PS-RLO(90w) | ILtg-Lfluor-CommArea |  |  |  | LFLmpBlst-T8-48in-32w-2g+El-IS-NLO(112w) | LFLmpBlst-T8-48in-32w-2g+El-IS-NLO(112w) | LFLmpBlst-T8-48in-32w-3g+El-PS-RLO(90w) | Available | WP source e.g.: SCE13LG087r0 | 0 | 0 | Disposition: MeasuresList-May222014.xlsx | RobNc | LFLmpBlst-T8-48in-32w-2g+El-IS-NLO(112w) | ILtg-Lfluor-CommArea |  | DEER131417 | 2013-01-01 | 2018-12-31 | [5 empty] | Standard | Expires 12/31/2018 due to revised DEER2019 code/ISP baseline | 1 | 1 | 0 | Deemed Ex Ante Team |  | Expires 12/31/2018 due to revised DEER2019 code/ISP baseline |  | Updated to indicate claim/filing status
5175 | R-InCmn-LFLmpBlst-T8-96in-59w+El-IS-RLO(167w)-dWP52 | Residential Indoor Common-Area Lighting: more efficient Linear Fluorescent Lamp & Ballast installed. Measure includes Code case. Impacts: HOU = 4340; CDF = 0.423 | DEER2017 | Lighting Disposition | 2020-11-24 16:30 | Res-Iltg-Cmn-dWatt-LF | NonDEER | Scaled | Delta |  |  | None |  | 1 |  | 1 | Res | Any | Lighting | InCommon | Ltg_Lmp+Blst | LF_LmpBlst | LFLmpBlst-T8-96in-59w+El-IS-RLO(167w) | ILtg-Lfluor-CommArea |  |  |  | LFLmpBlst-T8-96in-59w+El-IS-NLO(219w) | LFLmpBlst-T8-96in-59w+El-IS-NLO(219w) | LFLmpBlst-T8-96in-59w+El-IS-RLO(167w) | Available | WP source | 0 | 0 | Disposition: MeasuresList-May222014.xlsx | RobNc | LFLmpBlst-T8-96in-59w+El-IS-NLO(219w) | ILtg-Lfluor-CommArea |  | DEER131417 | 2013-01-01 | 2018-12-31 | [5 empty] | Standard | Expires 12/31/2018 due to revised DEER2019 code/ISP baseline | 1 | 1 | 0 | Deemed Ex Ante Team |  | Expires 12/31/2018 due to revised DEER2019 code/ISP baseline |  | Updated to indicate claim/filing status
5435 | R-OutCmn-CFLfixt-13w-ext(13w)-dWP39 | Residential Outdoor Common-Area Lighting: CFL Fixture replaces pre-existing standard lighting Wattage. Measure includes Code case. Impacts: HOU = 3390; CDF = 0.09 | DEER1314 | Lighting Disposition | 2020-11-24 16:30 | Res-Oltg-Cmn-dWatt-CFL | NonDEER | Scaled | BaseRatio | 0 | 0 | None |  | 0 |  | 1 | Res | Any | Lighting | OutCommon | Ltg_Fixture | CFL_fixt |  | OLtg-CFL-Cmn | Res outdoor CFL base case, Total Watts = 4.07 x Msr Watts | Res outdoor CFL base case, Total Watts = 4.07 x Msr Watts | CFL fixture based on: CFLpin-Ext(13w), Exterior Rated; Total Watts = 13 | CFLratio0407 | CFLratio0407 | CFLfixt-13w-ext(13w) | Available | For SCE13LG007 until expiry date. Replaced by measure ID R-OutCmn-CFLfixt-13w-ext(13w)-dWP32 | 0 | 0 | Disposition: MeasuresList-October312014.xlsx | RobNc |  |  |  | None | 2013-01-01 | 2014-10-30 | InEA_modVal |  |  |  |  | Standard |  | 1 | 1 | 0 | Deemed Ex Ante Team |  |  |  | Updated to indicate claim/filing status
2020 | RG-WtrHt-SmlInst-Gas-Ite175kBtuh-It2G-MD-0p87UEF-40g | Efficient residential water heater: Instantaneous Gas water heater (UEF=0.87) replaces 40 gallon gas water heater | DEER2019 | D20 v0 | 2020-11-24 16:30 | RG-WtrHt-SmlInst-Gas-Ite175kBtuh-It2G-MD-0p87UEF-40g | DEER | Standard | None | 0 | 0 | None |  | 0 |  | 0 | Res | Any | SHW | Heating | WaterHtg_eq | Instant_UEF |  | WtrHt-Instant-Res | Small storage Gas water heater: 40 gallon, EF = 0.60 | Small storage Gas water heater: 40 gallon, UEF = 0.58, RE = 0.77, Cap = 37.5 kBTUh, UA = 7.19 BTU/hr-F, VentW: 0, AuxBTUh: 350, medium draw | Instantaneous Gas water heater: UEF = 0.87, RE = 0.94, Cap = 175kBTUh, AuxBTUh: 350, medium draw | Stor_EF-Gas-040gal-0.60EF | Stor_UEF-Gas-040gal-MD-0.58UEF | Inst_UEF-Gas-175kBtuh-MD-0p87UEF | Available |  | 0 | 0 | DEER2019 Proposed Update | ErRobNc |  | WtrHt-Instant-Res |  | None | 2019-01-01 | 2019-12-31 | [5 empty] | Standard |  | 1 | 1 | 0 | Deemed Ex Ante Team |  |  |  | Updated to indicate claim/filing status
1735 | R-OutCmn-LED-PAR38-Ext(19w)-dWP30 | Residential Outdoor Common-Area Lighting: LED Lamp replaces pre-existing standard lighting Wattage. Measure includes Code case. Impacts: HOU = 3390; CDF = 0.09 | DEER2017 | Disposition | 2020-11-24 16:30 | Res-Oltg-Cmn-dWatt-CFL | NonDEER | Scaled | BaseRatio | 0 | 0 | None |  | 0 |  | 1 | Res | Any | Lighting | OutCommon | Ltg_Lamp | LED_lamp |  | OLtg-Res-LED-20000hr-Cmn | LED PAR38 Basecase, Total Watts = 2.60 x Msr Watts | LED PAR38 Basecase, Total Watts = 2.60 x Msr Watts | LED Lamp: Exterior PAR38, 19 Watts, non-dimmable | LEDratio0260 | LEDratio0260 | LED-PAR38-Ext(19w) | Available |  | 0 | 0 | DEER2020 Update: 2018Phase1ScrewInLampDisposition | RobNc |  |  |  |  | 2018-07-01 | 2018-12-31 | NotInEA |  |  |  |  | Standard | Measures expire 12/31/2018. HOU revised based on DEER revision for NRes outdoor lighting with motion sensors | 1 | 1 | 0 | Deemed Ex Ante Team |  | Measures expire 12/31/2018. HOU revised based on DEER revision for NRes outdoor lighting with motion sensors |  | Updated to indicate claim/filing status
1226 | R-Out-LED-A19(EISA-Bin-40w-68LPW)-dWP6p8 | LED A Lamp replaces pre-existing standard lighting Wattage based on EISA bin and LPW | ExAnte2017 | Disposition | 2020-11-24 16:30 | Res-Oltg-dWatt | NonDEER | Scaled | DeltaWatts | 6.8 | 6.8 | None |  | 0 |  | 0 | Res | Any | Lighting | OutGen | Ltg_Lamp | LED_lamp |  | OLtg-Res-LED-20000hr | LED A19 Basecase, 20% LED, 55% CFL, 25% Halogen | LED A19 Basecase, 20% LED, 55% CFL, 25% Halogen | LED Lamp: A19, EISA Bin 40, 68 LPW |  |  |  | Available |  |  |  | 2017ScrewInLampDisposition | ErRobNc |  |  |  | 2017Dispo-Res-OutLtg | 2017-07-01 | 2018-06-30 | InEA_modVal |  |  |  |  | Standard | Remove expiry date per Commission Staff direction 2018ScrewInLampSavignsMethods-11Dec2017.pdf | 1 | 1 | 0 | Deemed Ex Ante Team |  | Remove expiry date per Commission Staff direction 2018ScrewInLampSavignsMethods-11Dec2017.pdf |  | Updated to indicate claim/filing status
320 | R-In-LEDFixt(33w)-dWP64-dWC46 | Residential Indoor General Lighting: LED Fixture replaces pre-existing standard lighting Wattage. Measure includes Code case. | DEER2017 | Staff Disposition | 2020-11-24 16:30 | Res-Iltg-dWatt-CFL | NonDEER | Scaled | BaseRatio | 0 | 0 | None |  | 0 |  | 1 | Res | Any | Lighting | InGen-CFL | Ltg_Fixture | LED_fixt |  | ILtg-Res-LED-50000hr+12yr | LED A19 Basecase, Total Watts = 2.96 x Msr Watts | LED Fixture Basecase, Total Watts = 2.42 x Msr Watts | LED fixture: Any type of housing Fixture Type; Total Watts = 33 | LEDratio0296 | LEDratio0242 | LEDFixt(33w) | Available | From LED WRR Disposition July 2016 | 0 | 0 | LED-WRR-WorkpaperDisposition_22Jul2016-Final.docx | ErRobNc |  | LtgFixture-Default |  | None | 2017-01-01 | 2019-12-31 | InEA_modVal | LT-59066 |  |  |  | Standard | Expires 12/31/2019 due to DEER2020 revised impacts and peak demand definition | 1 | 1 | 0 | Deemed Ex Ante Team |  | Expires 12/31/2019 due to DEER2020 revised impacts and peak demand definition |  | Updated to indicate claim/filing status
2020 | R-In-LED-PAR38(21w)-dWP34 | Residential Indoor General Lighting: LED Lamp replaces pre-existing standard lighting Wattage. Measure includes Code case. Impacts: CFL-based HOU (varies by BldgType) | DEER2020 | D20v1 | 2020-11-24 16:30 | Res-Iltg-SI-dWatt | DEER | Scaled | BaseRatio |  |  | None |  | 0 |  | 1 | Res | Any | Lighting | InGen-ScrewIn | Ltg_Lamp | LED_lamp |  | ILtg-Res-LED-20000hr |  |  |  | LEDratio0260 | LEDratio0260 | LED-PAR38(21w) | Available |  | 0 | 0 |  | NrNc |  |  |  | None | 2020-01-01 | 2020-03-18 | [5 empty] | Standard | DEER2020 update for: revised impacts, IEFs and peak demand | 1 | 1 | 0 | Deemed Ex Ante Team |  | DEER2020 update for: revised impacts, IEFs and peak demand |  | Updated to indicate claim/filing status
5176 | R-InCmn-LFLmpBlst-T8-96in-59w+El-IS-RLO(57w)-dWP1 | Residential Indoor Common-Area Lighting: more efficient Linear Fluorescent Lamp & Ballast installed. Measure includes Code case. Impacts: HOU = 4340; CDF = 0.423 | DEER2017 | Lighting Disposition | 2020-11-24 16:30 | Res-Iltg-Cmn-dWatt-LF | NonDEER | Scaled | Delta |  |  | None |  | 1 |  | 1 | Res | Any | Lighting | InCommon | Ltg_Lmp+Blst | LF_LmpBlst | LFLmpBlst-T8-96in-59w+El-IS-RLO(57w) | ILtg-Lfluor-CommArea |  |  |  | LFLmpBlst-T8-96in-59w+El-IS-NLO(58w) | LFLmpBlst-T8-96in-59w+El-IS-NLO(58w) | LFLmpBlst-T8-96in-59w+El-IS-RLO(57w) | Available | WP source e.g.: SCE13LG087r0 | 0 | 0 | Disposition: MeasuresList-May222014.xlsx | RobNc | LFLmpBlst-T8-96in-59w+El-IS-NLO(58w) | ILtg-Lfluor-CommArea |  | DEER131417 | 2013-01-01 | 2018-12-31 | [5 empty] | Standard | Expires 12/31/2018 due to revised DEER2019 code/ISP baseline | 1 | 1 | 0 | Deemed Ex Ante Team |  | Expires 12/31/2018 due to revised DEER2019 code/ISP baseline |  | Updated to indicate claim/filing status
1227 | R-Out-LED-A19(EISA-Bin-40w-80LPW)-dWP7p6 | LED A Lamp replaces pre-existing standard lighting Wattage based on EISA bin and LPW | ExAnte2017 | Disposition | 2020-11-24 16:30 | Res-Oltg-dWatt | NonDEER | Scaled | DeltaWatts | 7.6 | 7.6 | None |  | 0 |  | 0 | Res | Any | Lighting | OutGen | Ltg_Lamp | LED_lamp |  | OLtg-Res-LED-20000hr | LED A19 Basecase, 20% LED, 55% CFL, 25% Halogen | LED A19 Basecase, 20% LED, 55% CFL, 25% Halogen | LED Lamp: A19, EISA Bin 40, 80 LPW |  |  |  | Available |  |  |  | 2017ScrewInLampDisposition | ErRobNc |  |  |  | 2017Dispo-Res-OutLtg | 2017-07-01 | 2018-06-30 | InEA_modVal |  |  |  |  | Standard | Remove expiry date per Commission Staff direction 2018ScrewInLampSavignsMethods-11Dec2017.pdf | 1 | 1 | 0 | Deemed Ex Ante Team |  | Remove expiry date per Commission Staff direction 2018ScrewInLampSavignsMethods-11Dec2017.pdf |  | Updated to indicate claim/filing status
129 | R-In-LEDFixt-6(12w)-dWP23-dWC17 | Residential Indoor General Lighting: LED Fixture replaces pre-existing standard lighting Wattage. Measure includes Code case. | DEER2017 | Staff Disposition | 2020-11-24 16:30 | Res-Iltg-dWatt-CFL | NonDEER | Scaled | BaseRatio | 0 | 0 | None |  | 0 |  | 1 | Res | Any | Lighting | InGen-CFL | Ltg_Fixture | LED_fixt |  | ILtg-Res-LED-50000hr+12yr | LED A19 Basecase, Total Watts = 2.96 x Msr Watts | LED Fixture Basecase, Total Watts = 2.42 x Msr Watts | LED fixture: Any type of housing Fixture Type; Total Watts = 12 | LEDratio0296 | LEDratio0242 | LEDFixt-6(12w) | Available | From LED WRR Disposition July 2016 | 0 | 0 | LED-WRR-WorkpaperDisposition_22Jul2016-Final.docx | ErRobNc |  | LtgFixture-Default |  | None | 2017-01-01 | 2019-12-31 | InEA_modVal |  |  |  |  | Standard | Expires 12/31/2019 due to DEER2020 revised impacts and peak demand definition | 1 | 1 | 0 | Deemed Ex Ante Team |  | Expires 12/31/2019 due to DEER2020 revised impacts and peak demand definition |  | Updated to indicate claim/filing status
713 | RE-Frzr-Up-ManDef_Med-Tier1 | Upright freezers with manual defrost, Size Range: Medium (13-16 cu ft), Energy Star (10% less than Code Maximum) | DEER2017 | D17 v2 | 2020-11-24 16:30 | Res-Frzr-dKWH-Cond | DEER | Scaled | Delta | 34 | 52.4 | None |  | 0 |  | 1 | Res | Any | AppPlug | Refrig | Ref_Storage | Freezer |  | Appl-ESFrzr |  |  |  |  | Frzr-Up-ManDef_Med-Code | Frzr-Up-ManDef_Med-Tier1 | Available |  | 0 | 0 | June 2017 Update | RobNc |  | Appl-ESFrzr |  | DEER1517 | 2015-01-01 | 2019-12-31 | InEA_same |  |  |  |  | Standard |  | 1 | 1 | 0 | Deemed Ex Ante Team |  |  |  | Updated to indicate claim/filing status
136 | R-In-LED-Glb(9w)-dWP35 | Residential Indoor General Lighting: LED Lamp replaces pre-existing standard lighting Wattage. Measure includes Code case. | DEER2017 | Staff Disposition | 2020-11-24 16:30 | Res-Iltg-dWatt-CFL | NonDEER | Scaled | BaseRatio | 0 | 0 | None |  | 0 |  | 1 | Res | Any | Lighting | InGen-CFL | Ltg_Lamp | LED_lamp |  | ILtg-Res-LED-20000hr | LED Globe greater than or equal to 3 Watts Basecase, Total Watts = 4.94 x Msr Watts | LED Globe greater than or equal to 3 Watts Basecase, Total Watts = 4.94 x Msr Watts | LED Lamp: Glb, 9 Watts, non-dimmable | LEDratio0494 | LEDratio0494 | LED-Glb(9w) | Available | From LED WRR Disposition July 2016 | 0 | 0 | LED-WRR-WorkpaperDisposition_22Jul2016-Final.docx | RobNc |  | ILtg-Res-LED-20000hr |  | None | 2017-01-01 | 2018-06-30 | InEA_modVal | LT-57018 |  |  |  | Standard | Revise expiry date to 60/30/2018 Commission Staff direction 2018ScrewInLampSavignsMethods-11Dec2017.pdf | 1 | 1 | 0 | Deemed Ex Ante Team |  | Revise expiry date to 60/30/2018 Commission Staff direction 2018ScrewInLampSavignsMethods-11Dec2017.pdf |  | Updated to indicate claim/filing status
5250 | R-In-LED-MR16(10w)-dWP32 | Residential Indoor General Lighting: LED Lamp replaces pre-existing standard lighting Wattage. Measure includes Code case. Impacts: CFL-based HOU (varies by BldgType) | DEER2017 | Lighting Disposition | 2020-11-24 16:30 | Res-Iltg-dWatt-CFL | NonDEER | Scaled | BaseRatio | 0 | 0 | None |  | 0 |  | 1 | Res | Any | Lighting | InGen-CFL | Ltg_Lamp | LED_lamp |  | ILtg-Res-LED-20000hr | LED MR16 Basecase, Total Watts = 4.24 x Msr Watts | LED MR16 Basecase, Total Watts = 4.24 x Msr Watts | LED Lamp: MR16, 10 Watts, non-dimmable | LEDratio0424 | LEDratio0424 | LED-MR16(10w) | Available | WP source e.g.: SCE13LG106rx | 0 | 0 | Disposition: MeasuresList-October312014.xlsx | RobNc |  |  |  | DEER131417 | 2013-01-01 | 2018-06-30 | InEA_modVal | LT-67244 | LD201 |  |  | Standard | Remove expiry date per Commission Staff direction 2018ScrewInLampSavignsMethods-11Dec2017.pdf | 1 | 1 | 0 | Deemed Ex Ante Team |  | Remove expiry date per Commission Staff direction 2018ScrewInLampSavignsMethods-11Dec2017.pdf |  | Updated to indicate claim/filing status
9074 | D03-088 | Efficient HVAC Motors - Clg Tower Fans | DEER2005 | D05 v2.01 | 2020-11-24 16:30 | D03-088 | DEER | Standard | None |  |  | None |  | 0 |  | 0 | Com | Any | HVAC | HtRej | HeatReject | TwrFanMtr |  |  | base motor efficiency based on typical motor size | T24 minimum: EPACT/NEMA std | premium motor efficiency based on typical motor size |  |  |  | Available |  | 0 | 0 |  | ErRobNc |  |  | D03-088 | None | 2013-01-01 | 2019-12-31 | DEER |  |  |  |  | Standard |  | 1 | 1 | 0 | Deemed Ex Ante Team |  |  |  | Updated to indicate claim/filing status
9075 | D03-089 | Effic. Motors - Chilled Water Loop Pumps | DEER2005 | D05 v2.01 | 2020-11-24 16:30 | D03-089 | DEER | Standard | None |  |  | None |  | 0 |  | 0 | Com | Any | HVAC | SpaceCool | LiquidCirc | PumpMtr |  |  | base motor efficiency based on typical motor size | T24 minimum: EPACT/NEMA std | premium motor efficiency based on typical motor size |  |  |  | Available |  | 0 | 0 |  | ErRobNc |  |  | D03-089 | None | 2013-01-01 | 2019-12-31 | DEER |  |  |  |  | Standard |  | 1 | 1 | 0 | Deemed Ex Ante Team |  |  |  | Updated to indicate claim/filing status
9056 | D03-065-AFUE92 | Efficient Packaged Gas Furnace - AFUE 92 | DEER2005 | D05 v4.01 | 2020-11-24 16:30 | Com-Furnace-dHIR | NonDEER | Scaled | Delta | 0.086411 | 0.1021 | None |  | 0 |  | 0 | Com | Any | HVAC | SpaceHeat | SpaceHtg_eq | GasFurnace |  |  | Packaged Furnace AFUE 78 | Packaged Furnace AFUE 80 | Packaged Furnace AFUE 92 |  |  |  | Available | based on D03-065 | 0 | 0 |  | ErRobNc |  |  |  | None | 2013-01-01 | 2014-12-31 | DEER |  |  |  |  | Standard |  | 1 | 1 | 0 | Deemed Ex Ante Team |  |  |  | Updated to indicate claim/filing status
9077 | D03-091 | Effic. Motors - Cond. Water Loop Pumps | DEER2005 | D05 v2.01 | 2020-11-24 16:30 | D03-091 | DEER | Standard | None |  |  | None |  | 0 |  | 0 | Com | Any | HVAC | HtRej | LiquidCirc | PumpMtr |  |  | base motor efficiency based on typical motor size | T24 minimum: EPACT/NEMA std | premium motor efficiency based on typical motor size |  |  |  | Available |  | 0 | 0 |  | ErRul |  |  | D03-091 | None | 2013-01-01 | 2019-12-31 | DEER |  |  |  |  | Standard |  | 1 | 1 | 0 | Deemed Ex Ante Team |  |  |  | Updated to indicate claim/filing status
9080 | D03-099 | H.E. Package Terminal A/C 7k-15k | DEER2005 | D05 v2.01 | 2020-11-24 16:30 | D03-099 | DEER | Standard | None |  |  | None |  | 0 |  | 0 | Com | Any | HVAC | SpaceCool | dxAC_equip | pkgTerm |  |  | 8.50 EER (based on vintage) package terminal A/C | T24 minimum: 8.56 EER (based on vintage) package terminal A/C | 10.27 EER (based on vintage) package terminal A/C |  |  |  | Available |  | 0 | 0 |  | ErRobNc |  |  | D03-099 | None | 2013-01-01 | 2019-12-31 | DEER |  |  |  |  | Standard |  | 1 | 1 | 0 | Deemed Ex Ante Team |  |  |  | Updated to indicate claim/filing status
1600 | R-InCmn-LED-PAR38(15w)-dWP24 | Residential Indoor Common-Area Lighting: LED Lamp replaces pre-existing standard lighting Wattage. Measure includes Code case. Impacts: HOU = 6142; CDF = 0.70 | DEER2017 | Disposition | 2020-11-24 16:30 | Res-Iltg-Cmn-dWatt-CFL | NonDEER | Scaled | BaseRatio | 0 | 0 | None |  | 0 |  | 1 | Res | Any | Lighting | InCommon | Ltg_Lamp | LED_lamp |  | ILtg-Res-LED-20000hr-Cmn | LED PAR38 Basecase, Total Watts = 2.60 x Msr Watts | LED PAR38 Basecase, Total Watts = 2.60 x Msr Watts | LED Lamp: PAR38, 15 Watts, non-dimmable | LEDratio0260 | LEDratio0260 | LED-PAR38(15w) | Available |  | 0 | 0 | DEER2020 Update: 2018Phase1ScrewInLampDisposition | RobNc |  |  |  | None | 2018-07-01 | 2019-12-31 | NotInEA |  |  |  |  | Standard | Measures expires 12/31/2019 with revision note: Measures expire 12/31/2019. Workpaper required for 1/1/2020 to consider: revises HOU to reflect most recent Title 24 and ISP control practices; DEER 2020 peak demand definition update | 1 | 1 | 0 | Deemed Ex Ante Team |  | Measures expires 12/31/2019 with revision note: Measures expire 12/31/2019. Workpaper required for 1/1/2020 to consider: revises HOU to reflect most recent Title 24 and ISP control practices; DEER 2020 peak demand definition update |  | Updated to indicate claim/filing status
2020 | R-In-LEDFixt-3(21w)-dWP41-dWC29 | Residential Indoor General Lighting: LED Fixture replaces pre-existing standard lighting Wattage. Measure includes Code case. | DEER2020 | D20v1 | 2020-11-24 16:30 | Res-Iltg-SI-dWatt | DEER | Scaled | BaseRatio |  |  | None |  | 0 |  | 1 | Res | Any | Lighting | InGen-ScrewIn | Ltg_Fixture | LED_fixt |  | ILtg-Res-LED-50000hr+12yr |  |  |  | LEDratio0296 | LEDratio0242 | LEDFixt-3(21w) | Available |  | 0 | 0 |  | ArNrNc |  | LtgFixture-Default |  | None | 2020-01-01 | 2020-03-18 | [5 empty] | Standard | DEER2020 update for: ISP/Title 24 wattage baseline; revised impacts, IEFs and peak demand | 1 | 1 | 0 | Deemed Ex Ante Team |  | DEER2020 update for: ISP/Title 24 wattage baseline; revised impacts, IEFs and peak demand |  | Updated to indicate claim/filing status
1602 | R-InCmn-LED-PAR38(17w)-dWP27 | Residential Indoor Common-Area Lighting: LED Lamp replaces pre-existing standard lighting Wattage. Measure includes Code case. Impacts: HOU = 6142; CDF = 0.70 | DEER2017 | Disposition | 2020-11-24 16:30 | Res-Iltg-Cmn-dWatt-CFL | NonDEER | Scaled | BaseRatio | 0 | 0 | None |  | 0 |  | 1 | Res | Any | Lighting | InCommon | Ltg_Lamp | LED_lamp |  | ILtg-Res-LED-20000hr-Cmn | LED PAR38 Basecase, Total Watts = 2.60 x Msr Watts | LED PAR38 Basecase, Total Watts = 2.60 x Msr Watts | LED Lamp: PAR38, 17 Watts, non-dimmable | LEDratio0260 | LEDratio0260 | LED-PAR38(17w) | Available |  | 0 | 0 | DEER2020 Update: 2018Phase1ScrewInLampDisposition | RobNc |  |  |  | None | 2018-07-01 | 2019-12-31 | NotInEA |  |  |  |  | Standard | Measures expires 12/31/2019 with revision note: Measures expire 12/31/2019. Workpaper required for 1/1/2020 to consider: revises HOU to reflect most recent Title 24 and ISP control practices; DEER 2020 peak demand definition update | 1 | 1 | 0 | Deemed Ex Ante Team |  | Measures expires 12/31/2019 with revision note: Measures expire 12/31/2019. Workpaper required for 1/1/2020 to consider: revises HOU to reflect most recent Title 24 and ISP control practices; DEER 2020 peak demand definition update |  | Updated to indicate claim/filing status
5338 | R-In-LFLmpBlst-T8-48in-28w+El-IS-NLO(27w)-dWP3-2 | Residential Indoor General Lighting: more efficient Linear Fluorescent Lamp & Ballast installed. Measure includes Code case. Impacts: CFL-based HOU (varies by BldgType) | DEER2017 | Lighting Disposition | 2020-11-24 16:30 | Res-Iltg-dWatt-CFL | NonDEER | Scaled | Delta |  |  | None |  | 1 |  | 1 | Res | Any | Lighting | InGen-CFL | Ltg_Lmp+Blst | LF_LmpBlst | LFLmpBlst-T8-48in-28w+El-IS-NLO(27w) | ILtg-Lfluor-Elec |  |  |  | LFLmpBlst-T8-48in-32w-1g+El-IS-NLO-3(30w) | LFLmpBlst-T8-48in-32w-1g+El-IS-NLO-3(30w) | LFLmpBlst-T8-48in-28w+El-IS-NLO(27w) | Available |  | 0 | 0 | Disposition: MeasuresList-Dec1-2014.xlsx | RobNc | LFLmpBlst-T8-48in-32w-1g+El-IS-NLO-3(30w) | ILtg-Lfluor-Elec |  | DEER131417 | 2013-01-01 | 2018-12-31 | [5 empty] | Standard | Expires 12/31/2018 due to revised DEER2019 code/ISP baseline | 1 | 1 | 0 | Deemed Ex Ante Team |  | Expires 12/31/2018 due to revised DEER2019 code/ISP baseline |  | Updated to indicate claim/filing status
5349 | R-In-LFLmpBlst-T8-48in-32w-3g+El-PS-RLO(45w)-dWP14 | Residential Indoor General Lighting: more efficient Linear Fluorescent Lamp & Ballast installed. Measure includes Code case. Impacts: CFL-based HOU (varies by BldgType) | DEER2017 | Lighting Disposition | 2020-11-24 16:30 | Res-Iltg-dWatt-CFL | DEER | Scaled | Delta |  |  | None |  | 1 |  | 1 | Res | Any | Lighting | InGen-CFL | Ltg_Lmp+Blst | LF_LmpBlst | LFLmpBlst-T8-48in-32w-3g+El-PS-RLO(45w) | ILtg-Lfluor-Elec |  |  |  | LFLmpBlst-T8-48in-32w-2g+El-IS-NLO(59w) | LFLmpBlst-T8-48in-32w-2g+El-IS-NLO(59w) | LFLmpBlst-T8-48in-32w-3g+El-PS-RLO(45w) | Available | WP source e.g.: WPSDGENRLG0120r3 | 0 | 0 | Disposition: MeasuresList-May222014.xlsx | RobNc | LFLmpBlst-T8-48in-32w-2g+El-IS-NLO(59w) | ILtg-Lfluor-Elec |  | DEER131417 | 2013-01-01 | 2018-12-31 | [5 empty] | Standard | Expires 12/31/2018 due to revised DEER2019 code/ISP baseline | 1 | 1 | 0 | Deemed Ex Ante Team |  | Expires 12/31/2018 due to revised DEER2019 code/ISP baseline |  | Updated to indicate claim/filing status
5350 | R-In-LFLmpBlst-T8-48in-32w-3g+El-PS-RLO(68w)-dWP21 | Residential Indoor General Lighting: more efficient Linear Fluorescent Lamp & Ballast installed. Measure includes Code case. Impacts: CFL-based HOU (varies by BldgType) | DEER2017 | Lighting Disposition | 2020-11-24 16:30 | Res-Iltg-dWatt-CFL | DEER | Scaled | Delta |  |  | None |  | 1 |  | 1 | Res | Any | Lighting | InGen-CFL | Ltg_Lmp+Blst | LF_LmpBlst | LFLmpBlst-T8-48in-32w-3g+El-PS-RLO(68w) | ILtg-Lfluor-Elec |  |  |  | LFLmpBlst-T8-48in-32w-2g+El-IS-NLO(89w) | LFLmpBlst-T8-48in-32w-2g+El-IS-NLO(89w) | LFLmpBlst-T8-48in-32w-3g+El-PS-RLO(68w) | Available | WP source e.g.: PGECOLTG116r5 | 0 | 0 | Disposition: MeasuresList-May222014.xlsx | RobNc | LFLmpBlst-T8-48in-32w-2g+El-IS-NLO(89w) | ILtg-Lfluor-Elec |  | DEER131417 | 2013-01-01 | 2018-12-31 | [5 empty] | Standard | Expires 12/31/2018 due to revised DEER2019 code/ISP baseline | 1 | 1 | 0 | Deemed Ex Ante Team |  | Expires 12/31/2018 due to revised DEER2019 code/ISP baseline |  | Updated to indicate claim/filing status
10040 | Appl-Dishwash-StdSize-ElecDHW-260-EAEU | Energy Star(R) Dish Washer - Standard Size w/Electric Water Heater - EAEU = 260, EF = 0.86 | DEER2014 | D13 v1.00 | 2020-11-24 16:30 | RE-Appl-EffDW-StdSize-ElecDHW-260EAEU | DEER | Standard | None | 0 | 0 | None |  | 0 |  | 0 | Res | Any | AppPlug | KitchenApp | Clean_equip | DishWash |  | Appl-EffDW | Energy Star(R) Dish Washer - Standard Size w/Electric Water Heater - EAEU = 355, EF = 0.62, or Code Level for New Vintage | Energy Star(R) Dish Washer - Standard Size w/Electric Water Heater - EAEU = 307, EF = 0.72 | Energy Star(R) Dish Washer - Standard Size w/Electric Water Heater - EAEU = 260, EF = 0.86 |  |  |  | Available | New Efficiency levels for DEER2013 | 0 | 0 |  | RobNc |  | Appl-EffDW |  | None | 2014-07-01 | 2019-12-31 | DEER |  |  |  |  | Component |  | 1 | 1 | 0 | Deemed Ex Ante Team |  |  |  | Updated to indicate claim/filing status
4435 | C-In-LFLmpBlst-T5-22in-14w+El-RS-HLO(34w)-dWP26 | Commercial Indoor General Lighting: more efficient Linear Fluorescent Lamp & Ballast installed. Measure includes Code case. Impacts: Linear Fluorescent-based HOU (varies by BldgType) | DEER1314 | Lighting Disposition | 2020-11-24 16:30 | Com-Iltg-dWatt-LF | DEER | Scaled | Delta |  |  | None |  | 0 |  | 1 | Com | Any | Lighting | InGen-LF | Ltg_Lmp+Blst | LF_LmpBlst | LFLmpBlst-T5-22in-14w+El-RS-HLO(34w) | ILtg-T5 |  |  |  | LFLmpBlst-U6-22in-32w+El-IS-NLO(60w) | LFLmpBlst-U6-22in-32w+El-IS-NLO(60w) | LFLmpBlst-T5-22in-14w+El-RS-HLO(34w) | Available | WP source e.g.: WPSDGENRLG0022r3 | 0 | 0 | Disposition: MeasuresList-May222014.xlsx | RobNc |  | ILtg-Lfluor-Elec |  | DEER1316-Ltg-Com-LF | 2013-01-01 | 2018-12-31 | DEER2016 HOU Update |  |  |  |  | Standard | Expires 12/31/2018 due to revised DEER2019 code/ISP baseline | 1 | 1 | 0 | Deemed Ex Ante Team |  | Expires 12/31/2018 due to revised DEER2019 code/ISP baseline |  | Updated to indicate claim/filing status
2020 | C-Out-RdAr-LEDFixt-PM-Ext(107w)-dW29 | Commercial Outdoor Road & Area Lighting: LED Fixture. Normal Replacement (NR) and New Construction (NC) applications. Savings calculated above a standard practice baseline. | DEER2020 | D20v1 | 2020-11-24 16:30 | All-Oltg-dWatt | NonDEER | Scaled | DeltaWatts | 29.3 |  | None |  | 0 |  | 0 | Com | Any | Lighting | OutGen | Ltg_Fixture | LED_fixt | RdAr-LEDFixt-PM-Ext(107w) | OLtg-Com-LED-50000hr |  | 100% LED at 25th percentile Lighting Facts | LED Fixture: Pole-Mounted, Exterior rated, 107 Watts |  |  |  | Available |  | 0 | 0 | [5 empty] | None | 2020-01-01 | 2020-03-18 | [5 empty] | Standard | Workpaper required to support use of HOU without motions sensors. | 1 | 1 | 0 | Deemed Ex Ante Team |  | Workpaper required to support use of HOU without motions sensors. |  | Updated to indicate claim/filing status
4442 | C-In-LFLmpBlst-T5-46in-28w+El-IS-NLO-Dim(72w)-dWP72-dWC0 | Commercial Indoor General Lighting: more efficient Linear Fluorescent Lamp & Ballast installed. Measure includes Code case. Impacts: Linear Fluorescent-based HOU (varies by BldgType) | DEER1314 | Lighting Disposition | 2020-11-24 16:30 | Com-Iltg-dWatt-LF | DEER | Scaled | Delta |  |  | None |  | 1 |  | 1 | Com | Any | Lighting | InGen-LF | Ltg_Lmp+Blst | LF_LmpBlst | LFLmpBlst-T5-46in-28w+El-IS-NLO-Dim(72w) | ILtg-T5 |  |  |  | LFLmpBlst-T12-48in-34w+MagES-RS-NLO(144w) | LFLmpBlst-T5-46in-28w+El-IS-NLO-Dim(72w) | LFLmpBlst-T5-46in-28w+El-IS-NLO-Dim(72w) | Available |  | 0 | 0 | Disposition: MeasuresList-Dec1-2014.xlsx | ERrul | LFLmpBlst-T5-46in-28w+El-IS-NLO-Dim(72w) | ILtg-Lfluor-T12Mag |  | DEER1316-Ltg-Com-LF | 2013-01-01 | 2018-12-31 | DEER2016 HOU Update |  |  |  |  | Standard | Expires 12/31/2018 due to revised DEER2019 code/ISP baseline | 1 | 1 | 0 | Deemed Ex Ante Team |  | Expires 12/31/2018 due to revised DEER2019 code/ISP baseline |  | Updated to indicate claim/filing status
4444 | C-In-LFLmpBlst-T5-46in-28w+El-PS-HLO(33w)-dWP10-dWC0 | Commercial Indoor General Lighting: more efficient Linear Fluorescent Lamp & Ballast installed. Measure includes Code case. Impacts: Linear Fluorescent-based HOU (varies by BldgType) | DEER1314 | Lighting Disposition | 2020-11-24 16:30 | Com-Iltg-dWatt-LF | DEER | Scaled | Delta |  |  | None |  | 0 |  | 1 | Com | Any | Lighting | InGen-LF | Ltg_Lmp+Blst | LF_LmpBlst | LFLmpBlst-T5-46in-28w+El-PS-HLO(33w) | ILtg-T5 |  |  |  | LFLmpBlst-T12-48in-34w+MagES-RS-NLO(43w) | LFLmpBlst-T5-46in-28w+El-PS-HLO(33w) | LFLmpBlst-T5-46in-28w+El-PS-HLO(33w) | Available | WP source e.g.: PGECOLTG160r1 | 0 | 0 | Disposition: MeasuresList-May222014.xlsx | ERrul | LFLmpBlst-T5-46in-28w+El-PS-HLO(33w) | ILtg-Lfluor-T12Mag |  | DEER1316-Ltg-Com-LF | 2013-01-01 | 2018-12-31 | DEER2016 HOU Update |  |  |  |  | Standard | Expires 12/31/2018 due to revised DEER2019 code/ISP baseline | 1 | 1 | 0 | Deemed Ex Ante Team |  | Expires 12/31/2018 due to revised DEER2019 code/ISP baseline |  | Updated to indicate claim/filing status
2020 | C-In-LED-RefR(14w)-dWP28 | Commercial Indoor General Lighting: LED Lamp replaces pre-existing standard lighting Wattage. Measure includes Code case. Impacts: CFL-based HOU (varies by BldgType) | DEER2020 | D20v1 | 2020-11-24 16:30 | Com-ILtg-SI-dWatt | DEER | Scaled | BaseRatio |  |  | None |  | 0 |  | 1 | Com | Any | Lighting | InGen-ScrewIn | Ltg_Lamp | LED_lamp |  | ILtg-Com-LED-20000hr |  |  |  | LEDratio0297 | LEDratio0297 | LED-RefR(14w) | Available |  | 0 | 0 |  | NrNc |  |  |  | None | 2020-01-01 | 2020-03-18 | [5 empty] | Standard | DEER2020 update for: revised impacts, IEFs and peak demand | 1 | 1 | 0 | Deemed Ex Ante Team |  | DEER2020 update for: revised impacts, IEFs and peak demand |  | Updated to indicate claim/filing status
4445 | C-In-LFLmpBlst-T5-46in-28w+El-PS-HLO(64w)-dWP51-dWC0 | Commercial Indoor General Lighting: more efficient Linear Fluorescent Lamp & Ballast installed. Measure includes Code case. Impacts: Linear Fluorescent-based HOU (varies by BldgType) | DEER1314 | Lighting Disposition | 2020-11-24 16:30 | Com-Iltg-dWatt-LF | DEER | Scaled | Delta |  |  | None |  | 0 |  | 1 | Com | Any | Lighting | InGen-LF | Ltg_Lmp+Blst | LF_LmpBlst | LFLmpBlst-T5-46in-28w+El-PS-HLO(64w) | ILtg-T5 |  |  |  | LFLmpBlst-T12-48in-34w+MagES-RS-NLO(115w) | LFLmpBlst-T5-46in-28w+El-PS-HLO(64w) | LFLmpBlst-T5-46in-28w+El-PS-HLO(64w) | Available | WP source e.g.: PGECOLTG160r1 | 0 | 0 | Disposition: MeasuresList-May222014.xlsx | ERrul | LFLmpBlst-T5-46in-28w+El-PS-HLO(64w) | ILtg-Lfluor-T12Mag |  | DEER1316-Ltg-Com-LF | 2013-01-01 | 2018-12-31 | DEER2016 HOU Update |  |  |  |  | Standard | Expires 12/31/2018 due to revised DEER2019 code/ISP baseline | 1 | 1 | 0 | Deemed Ex Ante Team |  | Expires 12/31/2018 due to revised DEER2019 code/ISP baseline |  | Updated to indicate claim/filing status
5437 | R-OutCmn-CFLfixt-15w-ext(15w)-dWP46 | Residential Outdoor Common-Area Lighting: CFL Fixture replaces pre-existing standard lighting Wattage. Measure includes Code case. Impacts: HOU = 3390; CDF = 0.09 | DEER1314 | Lighting Disposition | 2020-11-24 16:30 | Res-Oltg-Cmn-dWatt-CFL | NonDEER | Scaled | BaseRatio | 0 | 0 | None |  | 0 |  | 1 | Res | Any | Lighting | OutCommon | Ltg_Fixture | CFL_fixt |  | OLtg-CFL-Cmn | Res outdoor CFL base case, Total Watts = 4.07 x Msr Watts | Res outdoor CFL base case, Total Watts = 4.07 x Msr Watts | CFL fixture based on: CFLpin-Ext(15w), Exterior Rated; Total Watts = 15 | CFLratio0407 | CFLratio0407 | CFLfixt-15w-ext(15w) | Available | For PGECOLTG107r6 only. This measure may only be claimed by this work paper. For revision 7 and later, use R-OutCmn-CFLfixt-15w-ext(15w)-dWP37. This measure uses the wrong WRR for an exterior CFL fixture | 0 | 0 | Disposition: MeasuresList-October312014.xlsx | RobNc |  |  |  | None | 2013-01-01 | 2014-06-30 | InEA_modVal |  |  |  |  | Standard |  | 1 | 1 | 0 | Deemed Ex Ante Team |  |  |  | Updated to indicate claim/filing status
5439 | R-OutCmn-CFLfixt-18w-ext(18w)-dWP55 | Residential Outdoor Common-Area Lighting: CFL Fixture replaces pre-existing standard lighting Wattage. Measure includes Code case. Impacts: HOU = 3390; CDF = 0.09 | DEER1314 | Lighting Disposition | 2020-11-24 16:30 | Res-Oltg-Cmn-dWatt-CFL | NonDEER | Scaled | BaseRatio | 0 | 0 | None |  | 0 |  | 1 | Res | Any | Lighting | OutCommon | Ltg_Fixture | CFL_fixt |  | OLtg-CFL-Cmn | Res outdoor CFL base case, Total Watts = 4.07 x Msr Watts | Res outdoor CFL base case, Total Watts = 4.07 x Msr Watts | CFL fixture based on: CFLpin-Ext(18w), Exterior Rated; Total Watts = 18 | CFLratio0407 | CFLratio0407 | CFLfixt-18w-ext(18w) | Available | For SCE13LG007until expiry date. Replaced by ID R-OutCmn-CFLfixt-18w-ext(18w)-dWP45 | 0 | 0 | Disposition: MeasuresList-October312014.xlsx | RobNc |  |  |  | None | 2013-01-01 | 2014-10-30 | InEA_modVal |  |  |  |  | Standard |  | 1 | 1 | 0 | Deemed Ex Ante Team |  |  |  | Updated to indicate claim/filing status
358 | NG-WtrHt-SmlStrg-Gas-lte75kBtuh-30G-0p70EF | Small Gas Storage Water Heater 30 Gal, EF = 0.70, Recov Eff = 0.81 | DEER2014 | D13 v1.0 | 2020-11-24 16:30 | NG-WtrHt-SmlStrg-Gas-lte75kBtuh-30G-0p70EF | DEER | Standard | None | 0 | 0 | None |  | 0 |  | 0 | Com | Any | SHW | Heating | WaterHtg_eq | Stor_EF |  | WtrHt-Com | Small Gas Storage Water Heater 30 Gal, EF and Recov Eff based on vintage | Small Gas Storage Water Heater 30 Gal, EF = 0.61, Recov Eff = 0.76 | Small Gas Storage Water Heater 30 Gal, EF = 0.70, Recov Eff = 0.81 |  |  | NG-WtrHt-SmlStrg-Gas-lte75kBtuh-30G-0p70EF | Available |  | 0 | 0 |  | ErRobNc |  | WtrHt-Com | D08-NG-WtrHt-SmlStrg-Gas-lte75kBtuh-30G-0p70EF | DEER1315-WtrHt | 2013-01-01 | 2018-12-31 | DEER |  |  |  |  | Standard |  | 1 | 1 | 0 | Deemed Ex Ante Team |  |  |  | Updated to indicate claim/filing status
4446 | C-In-LFLmpBlst-T5-46in-28w+El-PS-HLO(64w)-dWP8-dWC0 | Commercial Indoor General Lighting: more efficient Linear Fluorescent Lamp & Ballast installed. Measure includes Code case. Impacts: Linear Fluorescent-based HOU (varies by BldgType) | DEER1314 | Lighting Disposition | 2020-11-24 16:30 | Com-Iltg-dWatt-LF | DEER | Scaled | Delta |  |  | None |  | 0 |  | 1 | Com | Any | Lighting | InGen-LF | Ltg_Lmp+Blst | LF_LmpBlst | LFLmpBlst-T5-46in-28w+El-PS-HLO(64w) | ILtg-T5 |  |  |  | LFLmpBlst-T12-48in-34w+MagES-RS-NLO(72w) | LFLmpBlst-T5-46in-28w+El-PS-HLO(64w) | LFLmpBlst-T5-46in-28w+El-PS-HLO(64w) | Available | WP source e.g.: SCE13LG087r0 | 0 | 0 | Disposition: MeasuresList-May222014.xlsx | ERrul | LFLmpBlst-T5-46in-28w+El-PS-HLO(64w) | ILtg-Lfluor-T12Mag |  | DEER1316-Ltg-Com-LF | 2013-01-01 | 2018-12-31 | DEER2016 HOU Update | LT-94378 |  |  |  | Standard | Expires 12/31/2018 due to revised DEER2019 code/ISP baseline | 1 | 1 | 0 | Deemed Ex Ante Team |  | Expires 12/31/2018 due to revised DEER2019 code/ISP baseline |  | Updated to indicate claim/filing status
4447 | C-In-LFLmpBlst-T5-46in-28w+El-RS-HLO(64w)-dWP19 | Commercial Indoor General Lighting: more efficient Linear Fluorescent Lamp & Ballast installed. Measure includes Code case. Impacts: Linear Fluorescent-based HOU (varies by BldgType) | DEER1314 | Lighting Disposition | 2020-11-24 16:30 | Com-Iltg-dWatt-LF | DEER | Scaled | Delta |  |  | None |  | 0 |  | 1 | Com | Any | Lighting | InGen-LF | Ltg_Lmp+Blst | LF_LmpBlst | LFLmpBlst-T5-46in-28w+El-RS-HLO(64w) | ILtg-T5 |  |  |  | LFLmpBlst-T8-48in-32w-3g+El-IS-NLO(83w) | LFLmpBlst-T8-48in-32w-3g+El-IS-NLO(83w) | LFLmpBlst-T5-46in-28w+El-RS-HLO(64w) | Available | WP source e.g.: WPSDGENRLG0013r3 | 0 | 0 | Disposition: MeasuresList-May222014.xlsx | RobNc | LFLmpBlst-T8-48in-32w-3g+El-IS-NLO(83w) | ILtg-Lfluor-Elec |  | DEER1316-Ltg-Com-LF | 2013-01-01 | 2018-12-31 | DEER2016 HOU Update |  |  |  |  | Standard | Expires 12/31/2018 due to revised DEER2019 code/ISP baseline | 1 | 1 | 0 | Deemed Ex Ante Team |  | Expires 12/31/2018 due to revised DEER2019 code/ISP baseline |  | Updated to indicate claim/filing status
4448 | C-In-LFLmpBlst-T5-46in-28w+El-RS-NLO(58w)-dWP25 | Commercial Indoor General Lighting: more efficient Linear Fluorescent Lamp & Ballast installed. Measure includes Code case. Impacts: Linear Fluorescent-based HOU (varies by BldgType) | DEER1314 | Lighting Disposition | 2020-11-24 16:30 | Com-Iltg-dWatt-LF | DEER | Scaled | Delta |  |  | None |  | 0 |  | 1 | Com | Any | Lighting | InGen-LF | Ltg_Lmp+Blst | LF_LmpBlst | LFLmpBlst-T5-46in-28w+El-RS-NLO(58w) | ILtg-T5 |  |  |  | LFLmpBlst-T8-48in-32w-3g+El-IS-NLO(83w) | LFLmpBlst-T8-48in-32w-3g+El-IS-NLO(83w) | LFLmpBlst-T5-46in-28w+El-RS-NLO(58w) | Available | WP source e.g.: WPSDGENRLG0013r3 | 0 | 0 | Disposition: MeasuresList-May222014.xlsx | RobNc | LFLmpBlst-T8-48in-32w-3g+El-IS-NLO(83w) | ILtg-Lfluor-Elec |  | DEER1316-Ltg-Com-LF | 2013-01-01 | 2018-12-31 | DEER2016 HOU Update |  |  |  |  | Standard | Expires 12/31/2018 due to revised DEER2019 code/ISP baseline | 1 | 1 | 0 | Deemed Ex Ante Team |  | Expires 12/31/2018 due to revised DEER2019 code/ISP baseline |  | Updated to indicate claim/filing status
4449 | C-In-LFLmpBlst-T5-46in-49w+El-IS-HLO(106w)-dWP10 | Commercial Indoor General Lighting: more efficient Linear Fluorescent Lamp & Ballast installed. Measure includes Code case. Impacts: Linear Fluorescent-based HOU (varies by BldgType) | DEER1314 | Lighting Disposition | 2020-11-24 16:30 | Com-Iltg-dWatt-LF | DEER | Scaled | Delta |  |  | None |  | 0 |  | 1 | Com | Any | Lighting | InGen-LF | Ltg_Lmp+Blst | LF_LmpBlst | LFLmpBlst-T5-46in-49w+El-IS-HLO(106w) | ILtg-T5 |  |  |  | LFLmpBlst-T5-46in-54w+El-IS-HLO(116w) | LFLmpBlst-T5-46in-54w+El-IS-HLO(116w) | LFLmpBlst-T5-46in-49w+El-IS-HLO(106w) | Available | WP source e.g.: SCE13LG087r0 | 0 | 0 | Disposition: MeasuresList-May222014.xlsx | RobNc | LFLmpBlst-T5-46in-54w+El-IS-HLO(116w) | ILtg-T5 |  | DEER1316-Ltg-Com-LF | 2013-01-01 | 2018-12-31 | DEER2016 HOU Update |  |  |  |  | Standard | Expires 12/31/2018 due to revised DEER2019 code/ISP baseline | 1 | 1 | 0 | Deemed Ex Ante Team |  | Expires 12/31/2018 due to revised DEER2019 code/ISP baseline |  | Updated to indicate claim/filing status
4452 | C-In-LFLmpBlst-T5-46in-49w+El-IS-HLO(49w)-dWP5 | Commercial Indoor General Lighting: more efficient Linear Fluorescent Lamp & Ballast installed. Measure includes Code case. Impacts: Linear Fluorescent-based HOU (varies by BldgType) | DEER1314 | Lighting Disposition | 2020-11-24 16:30 | Com-Iltg-dWatt-LF | DEER | Scaled | Delta |  |  | None |  | 0 |  | 1 | Com | Any | Lighting | InGen-LF | Ltg_Lmp+Blst | LF_LmpBlst | LFLmpBlst-T5-46in-49w+El-IS-HLO(49w) | ILtg-T5 |  |  |  | LFLmpBlst-T5-46in-54w+El-IS-HLO(54w) | LFLmpBlst-T5-46in-54w+El-IS-HLO(54w) | LFLmpBlst-T5-46in-49w+El-IS-HLO(49w) | Available | WP source e.g.: SCE13LG087r0 | 0 | 0 | Disposition: MeasuresList-May222014.xlsx | RobNc | LFLmpBlst-T5-46in-54w+El-IS-HLO(54w) | ILtg-T5 | Com-Lighting-InGen_T12-48in-115w_T5-46in-64w_T5-46in-64w | DEER1316-Ltg-Com-LF | 2013-01-01 | 2018-12-31 | DEER2016 HOU Update |  |  |  |  | Standard | Expires 12/31/2018 due to revised DEER2019 code/ISP baseline | 1 | 1 | 0 | Deemed Ex Ante Team |  | Expires 12/31/2018 due to revised DEER2019 code/ISP baseline |  | Updated to indicate claim/filing status
4453 | C-In-LFLmpBlst-T5-46in-49w+El-IS-NLO(106w)-dWP10 | Commercial Indoor General Lighting: more efficient Linear Fluorescent Lamp & Ballast installed. Measure includes Code case. Impacts: Linear Fluorescent-based HOU (varies by BldgType) | DEER1314 | Lighting Disposition | 2020-11-24 16:30 | Com-Iltg-dWatt-LF | DEER | Scaled | Delta |  |  | None |  | 0 |  | 1 | Com | Any | Lighting | InGen-LF | Ltg_Lmp+Blst | LF_LmpBlst |  | ILtg-T5 |  |  |  | LFLmpBlst-T5-46in-54w+El-PS-NLO(116w) | LFLmpBlst-T5-46in-54w+El-PS-NLO(116w) | LFLmpBlst-T5-46in-49w+El-PS-NLO(106w) | Available | WP source e.g.: SCE13LG087r0 | 0 | 0 | Disposition: MeasuresList-May222014.xlsx | RobNc | LFLmpBlst-T5-46in-54w+El-PS-NLO(116w) | ILtg-T5 | Com-Lighting-InGen_T12-48in-72w-A_T5-46in-64w_T5-46in-64w | DEER1316-Ltg-Com-LF | 2013-01-01 | 2018-12-31 | DEER2016 HOU Update | LT-30612 |  |  |  | Standard | Expires 12/31/2018 due to revised DEER2019 code/ISP baseline | 1 | 1 | 0 | Deemed Ex Ante Team |  | Expires 12/31/2018 due to revised DEER2019 code/ISP baseline |  | Updated to indicate claim/filing status
4458 | C-In-LFLmpBlst-T5-46in-49w+El-IS-NLO(49w)-dWP5 | Commercial Indoor General Lighting: more efficient Linear Fluorescent Lamp & Ballast installed. Measure includes Code case. Impacts: Linear Fluorescent-based HOU (varies by BldgType) | DEER1314 | Lighting Disposition | 2020-11-24 16:30 | Com-Iltg-dWatt-LF | DEER | Scaled | Delta |  |  | None |  | 0 |  | 1 | Com | Any | Lighting | InGen-LF | Ltg_Lmp+Blst | LF_LmpBlst | LFLmpBlst-T5-46in-49w+El-IS-NLO(49w) | ILtg-T5 |  |  |  | LFLmpBlst-T5-46in-54w+El-IS-NLO(54w) | LFLmpBlst-T5-46in-54w+El-IS-NLO(54w) | LFLmpBlst-T5-46in-49w+El-IS-NLO(49w) | Available | WP source e.g.: WPSDGENRLG0013r3 | 0 | 0 | Disposition: MeasuresList-May222014.xlsx | RobNc | LFLmpBlst-T5-46in-54w+El-IS-NLO(54w) | ILtg-T5 |  | DEER1316-Ltg-Com-LF | 2013-01-01 | 2018-12-31 | DEER2016 HOU Update |  |  |  |  | Standard | Expires 12/31/2018 due to revised DEER2019 code/ISP baseline | 1 | 1 | 0 | Deemed Ex Ante Team |  | Expires 12/31/2018 due to revised DEER2019 code/ISP baseline |  | Updated to indicate claim/filing status
4469 | C-In-LFLmpBlst-T5-46in-54w+El-IS-NLO(54w)-dWP-18 | Commercial Indoor General Lighting: more efficient Linear Fluorescent Lamp & Ballast installed. Measure includes Code case. Impacts: Linear Fluorescent-based HOU (varies by BldgType) | DEER1314 | Lighting Disposition | 2020-11-24 16:30 | Com-Iltg-dWatt-LF | DEER | Scaled | Delta |  |  | None |  | 0 |  | 1 | Com | Any | Lighting | InGen-LF | Ltg_Lmp+Blst | LF_LmpBlst | LFLmpBlst-T5-46in-54w+El-IS-NLO(54w) | ILtg-T5 |  |  |  | LFLmpBlst-T12-48in-34w+MagES-RS-NLO(36w) | LFLmpBlst-T12-48in-34w+MagES-RS-NLO(36w) | LFLmpBlst-T5-46in-54w+El-IS-NLO(54w) | Available | WP source e.g.: WPSDGENRLG0013r3 | 0 | 0 | Disposition: MeasuresList-May222014.xlsx | RobNc |  | ILtg-Lfluor-T12Mag |  | DEER1316-Ltg-Com-LF | 2013-01-01 | 2018-12-31 | DEER2016 HOU Update |  |  |  |  | Standard | Expires 12/31/2018 due to revised DEER2019 code/ISP baseline | 1 | 1 | 0 | Deemed Ex Ante Team |  | Expires 12/31/2018 due to revised DEER2019 code/ISP baseline |  | Updated to indicate claim/filing status
5941 | R-InCmn-LEDFixt-2x2(11.8w) | LED Fixture (2'x2') with min. 85 LPW; standard technology is an equivalent performance linear fluorescent fixture - Res | ExAnte2015 | IOU Workpaper | 2020-11-24 16:30 | Res-Iltg-Cmn-kLumen-85LPW |  | Standard |  | 0 | 0 |  |  | 0 |  | 0 | Res | Any | Lighting | InCommon | Ltg_Fixture | LED_fixt |  | ILtg-Res-LED-50000hr+16yr |  | Standard 2'x2' linear fluorescent fixture with average lumen output equal to the measure case | LED fixture with 85 LPW 2'x2' |  |  | LEDFixt-2x2(11.8w) | Available |  | 0 | 0 | DEER2020 Update: PGECOLTG179-R0 | Rob |  |  |  | None | 2015-07-01 | 2018-12-31 |  |  | LT036 |  |  | Standard | Measures expires 12/31/2018 to reflect DEER2019 revision of baseline to be 100% LED | 1 | 1 | 0 | Deemed Ex Ante Team |  | Measures expires 12/31/2018 to reflect DEER2019 revision of baseline to be 100% LED |  | Updated to indicate claim/filing status
4111 | C-In-CFLscw-A(13w)-dWP33 | Commercial Indoor General Lighting: CFL Lamp with integated Ballast replaces pre-existing standard lighting Wattage. Measure includes Code case. Impacts: CFL-based HOU (varies by BldgType) | DEER1314 | Lighting Disposition | 2020-11-24 16:30 | Com-Iltg-dWatt-CFL | DEER | Scaled | BaseRatio | 0 | 0 | None |  | 0 |  | 1 | Com | Any | Lighting | InGen-CFL | Ltg_Lamp | CFLint_lamp | CFLscw-A(13w) | ILtg-CFL-Com | Com indoor non-refl CFL base case, Total Watts = 3.57 x Msr Watts | Com indoor non-refl CFL base case, Total Watts = 3.57 x Msr Watts | CFL Lamp: A-lamp, 13 Watts | CFLratio0357 | CFLratio0357 | CFLscw-A(13w) | Available |  | 0 | 0 | Disposition: MeasuresList-October312014.xlsx | RobNc |  |  |  | DEER1316-Ltg-Com-CFL | 2013-01-01 | 2017-06-30 | InEA_modVal |  |  |  |  | Standard |  | 1 | 1 | 0 | Deemed Ex Ante Team |  |  |  | Updated to indicate claim/filing status
5441 | R-OutCmn-CFLfixt-19w-ext(19w)-dWP58 | Residential Outdoor Common-Area Lighting: CFL Fixture replaces pre-existing standard lighting Wattage. Measure includes Code case. Impacts: HOU = 3390; CDF = 0.09 | DEER1314 | Lighting Disposition | 2020-11-24 16:30 | Res-Oltg-Cmn-dWatt-CFL | NonDEER | Scaled | BaseRatio | 0 | 0 | None |  | 0 |  | 1 | Res | Any | Lighting | OutCommon | Ltg_Fixture | CFL_fixt |  | OLtg-CFL-Cmn | Res outdoor CFL base case, Total Watts = 4.07 x Msr Watts | Res outdoor CFL base case, Total Watts = 4.07 x Msr Watts | CFL fixture based on: CFLpin(19w), Exterior Rated; Total Watts = 19 | CFLratio0407 | CFLratio0407 | CFLfixt-19w-ext(19w) | Available | For SCE13LG007 until expiry date. Replaced by ID R-OutCmn-CFLfixt-19w-ext(19w)-dWP48 | 0 | 0 | Disposition: MeasuresList-October312014.xlsx | RobNc |  |  |  | None | 2013-01-01 | 2014-10-30 | InEA_modVal |  |  |  |  | Standard |  | 1 | 1 | 0 | Deemed Ex Ante Team |  |  |  | Updated to indicate claim/filing status
5443 | R-OutCmn-CFLfixt-20w-ext(20w)-dWP61 | Residential Outdoor Common-Area Lighting: CFL Fixture replaces pre-existing standard lighting Wattage. Measure includes Code case. Impacts: HOU = 3390; CDF = 0.09 | DEER1314 | Lighting Disposition | 2020-11-24 16:30 | Res-Oltg-Cmn-dWatt-CFL | NonDEER | Scaled | BaseRatio | 0 | 0 | None |  | 0 |  | 1 | Res | Any | Lighting | OutCommon | Ltg_Fixture | CFL_fixt |  | OLtg-CFL-Cmn | Res outdoor CFL base case, Total Watts = 4.07 x Msr Watts | Res outdoor CFL base case, Total Watts = 4.07 x Msr Watts | CFL fixture based on: CFLpin(20w), Exterior Rated; Total Watts = 20 | CFLratio0407 | CFLratio0407 | CFLfixt-20w-ext(20w) | Available | For SCE13LG007 until expiry date. Replaced by ID R-OutCmn-CFLfixt-20w-ext(20w)-dWP50 | 0 | 0 | Disposition: MeasuresList-October312014.xlsx | RobNc |  |  |  | None | 2013-01-01 | 2014-10-30 | InEA_modVal |  |  |  |  | Standard |  | 1 | 1 | 0 | Deemed Ex Ante Team |  |  |  | Updated to indicate claim/filing status
138 | R-OutCmn-LED-A19-Ext(11w)-dWP21 | Residential Outdoor Common Area Lighting: LED Lamp replaces pre-existing standard lighting Wattage. Measure includes Code case. | DEER2017 | Staff Disposition | 2020-11-24 16:30 | Res-Oltg-Cmn-dWatt-CFL | NonDEER | Scaled | BaseRatio | 0 | 0 | None |  | 0 |  | 1 | Res | Any | Lighting | OutCommon | Ltg_Lamp | LED_lamp |  | OLtg-Res-LED-50000hr-Cmn | LED A19 Basecase, Total Watts = 2.96 x Msr Watts | LED A19 Basecase, Total Watts = 2.96 x Msr Watts | LED Lamp: Exterior A19, 11 Watts, non-dimmable | LEDratio0296 | LEDratio0296 | LED-A19-Ext(11w) | Available | From LED WRR Disposition July 2016 | 0 | 0 | LED-WRR-WorkpaperDisposition_22Jul2016-Final.docx | RobNc |  | OLtg-Res-LED-50000hr-Cmn |  | None | 2017-01-01 | 2017-06-30 | InEA_modVal | LT-60894 |  |  |  | Standard |  | 1 | 1 | 0 | Deemed Ex Ante Team |  |  |  | Updated to indicate claim/filing status
5445 | R-OutCmn-CFLfixt-22w-ext(22w)-dWP67 | Residential Outdoor Common-Area Lighting: CFL Fixture replaces pre-existing standard lighting Wattage. Measure includes Code case. Impacts: HOU = 3390; CDF = 0.09 | DEER1314 | Lighting Disposition | 2020-11-24 16:30 | Res-Oltg-Cmn-dWatt-CFL | NonDEER | Scaled | BaseRatio | 0 | 0 | None |  | 0 |  | 1 | Res | Any | Lighting | OutCommon | Ltg_Fixture | CFL_fixt |  | OLtg-CFL-Cmn | Res outdoor CFL base case, Total Watts = 4.07 x Msr Watts | Res outdoor CFL base case, Total Watts = 4.07 x Msr Watts | CFL fixture based on: CFLpin-Ext(22w), Exterior Rated; Total Watts = 22 | CFLratio0407 | CFLratio0407 | CFLfixt-22w-ext(22w) | Available | For SCE13LG007 until expiry date. Replaced by ID R-OutCmn-CFLfixt-22w-ext(22w)-dWP55 | 0 | 0 | Disposition: MeasuresList-October312014.xlsx | RobNc |  |  |  | None | 2013-01-01 | 2014-10-30 | InEA_modVal |  |  |  |  | Standard |  | 1 | 1 | 0 | Deemed Ex Ante Team |  |  |  | Updated to indicate claim/filing status
1429 | R-In-LED-RefR(9w)-dWP38 | Residential Indoor General Lighting: LED Lamp replaces pre-existing standard lighting Wattage. Measure includes Code case. Impacts: CFL-based HOU (varies by BldgType) | ExAnte2017 | Disposition | 2020-11-24 16:30 | Res-Iltg-dWatt-CFL | NonDEER | Scaled | BaseRatio | 0 | 0 | None |  | 0 |  | 1 | Res | Any | Lighting | InGen-CFL | Ltg_Lamp | LED_lamp |  | ILtg-Res-LED-20000hr | LED R/BR Basecase, Total Watts = 5.24 x Msr Watts | LED R/BR Basecase, Total Watts = 5.24 x Msr Watts | LED Lamp: RefR, 9 Watts, non-dimmable | LEDratio0524 | LEDratio0524 | LED-RefR(9w) | Available |  |  |  | 2017ScrewInLampDisposition | ErRobNc |  |  |  | 2017Dispo-Res-InLtg | 2017-07-01 | 2018-06-30 | InEA_modVal |  |  |  |  | Standard | Revise expiry date to 60/30/2018 Commission Staff direction 2018ScrewInLampSavignsMethods-11Dec2017.pdf | 1 | 1 | 0 | Deemed Ex Ante Team |  | Revise expiry date to 60/30/2018 Commission Staff direction 2018ScrewInLampSavignsMethods-11Dec2017.pdf |  | Updated to indicate claim/filing status
4470 | C-In-LFLmpBlst-T5-46in-54w+El-PS-HLO(117w)-dWP27-dWC0 | Commercial Indoor General Lighting: more efficient Linear Fluorescent Lamp & Ballast installed. Measure includes Code case. Impacts: Linear Fluorescent-based HOU (varies by BldgType) | DEER1314 | Lighting Disposition | 2020-11-24 16:30 | Com-Iltg-dWatt-LF | DEER | Scaled | Delta |  |  | None |  | 1 |  | 1 | Com | Any | Lighting | InGen-LF | Ltg_Lmp+Blst | LF_LmpBlst | LFLmpBlst-T5-46in-54w+El-PS-HLO(117w) | ILtg-T5 |  |  |  | LFLmpBlst-T12-48in-34w+MagES-RS-NLO(144w) | LFLmpBlst-T5-46in-54w+El-PS-HLO(117w) | LFLmpBlst-T5-46in-54w+El-PS-HLO(117w) | Available |  | 0 | 0 | Disposition: MeasuresList-Dec1-2014.xlsx | ERrul | LFLmpBlst-T5-46in-54w+El-PS-HLO(117w) | ILtg-Lfluor-T12Mag | Com-Lighting-InGen_T12-48in-144w-A_T5-46in-117w_T5-46in-117w | DEER1316-Ltg-Com-LF | 2013-01-01 | 2018-12-31 | DEER2016 HOU Update |  |  |  |  | Standard | Expires 12/31/2018 due to revised DEER2019 code/ISP baseline | 1 | 1 | 0 | Deemed Ex Ante Team |  | Expires 12/31/2018 due to revised DEER2019 code/ISP baseline |  | Updated to indicate claim/filing status
10123 | Res-Refrig-ARP15-Cond-PGE | Component of PGE 2015 appliance recycling program: refrigerator, conditioned space with delta rated kWH = 255 | DEER2015 | D16 v1 | 2020-11-24 16:30 | Res-Refg-dKWH-Cond | DEER | Scaled | Delta | 0 | 375 | None |  | 0 |  | 0 | Res | PGE | AppPlug | Refrig | Ref_Storage | RefrigFrz |  | Appl-RecRef | PGE ARP Refrigerator in conditioned space |  | PGE Refrigerator recycled |  |  |  | Available | PGE-specific ARP Refrigerator in conditioned space | 0 | 0 |  | ErRul |  | Appl-RecRef |  | None | 2015-06-01 | 2019-12-31 | DEER |  |  |  |  | Component |  | 1 | 1 | 0 | Deemed Ex Ante Team |  |  |  | Updated to indicate claim/filing status
5447 | R-OutCmn-CFLfixt-23w-ext(23w)-dWP70 | Residential Outdoor Common-Area Lighting: CFL Fixture replaces pre-existing standard lighting Wattage. Measure includes Code case. Impacts: HOU = 3390; CDF = 0.09 | DEER1314 | Lighting Disposition | 2020-11-24 16:30 | Res-Oltg-Cmn-dWatt-CFL | NonDEER | Scaled | BaseRatio | 0 | 0 | None |  | 0 |  | 1 | Res | Any | Lighting | OutCommon | Ltg_Fixture | CFL_fixt |  | OLtg-CFL-Cmn | Res outdoor CFL base case, Total Watts = 4.07 x Msr Watts | Res outdoor CFL base case, Total Watts = 4.07 x Msr Watts | CFL fixture based on: CFLpin-Ext(23w), Exterior Rated; Total Watts = 23 | CFLratio0407 | CFLratio0407 | CFLfixt-23w-ext(23w) | Available | For SCE13LG007 until expiry date. Replaced by measure ID R-OutCmn-CFLfixt-23w-ext(23w)-dWP58 | 0 | 0 | Disposition: MeasuresList-October312014.xlsx | RobNc |  |  |  | None | 2013-01-01 | 2014-10-30 | InEA_modVal |  |  |  |  | Standard |  | 1 | 1 | 0 | Deemed Ex Ante Team |  |  |  | Updated to indicate claim/filing status
5449 | R-OutCmn-CFLfixt-25w-ext(25w)-dWP76 | Residential Outdoor Common-Area Lighting: CFL Fixture replaces pre-existing standard lighting Wattage. Measure includes Code case. Impacts: HOU = 3390; CDF = 0.09 | DEER1314 | Lighting Disposition | 2020-11-24 16:30 | Res-Oltg-Cmn-dWatt-CFL | NonDEER | Scaled | BaseRatio | 0 | 0 | None |  | 0 |  | 1 | Res | Any | Lighting | OutCommon | Ltg_Fixture | CFL_fixt |  | OLtg-CFL-Cmn | Res outdoor CFL base case, Total Watts = 4.07 x Msr Watts | Res outdoor CFL base case, Total Watts = 4.07 x Msr Watts | CFL fixture based on: CFLpin-Ext(25w), Exterior Rated; Total Watts = 25 | CFLratio0407 | CFLratio0407 | CFLfixt-25w-ext(25w) | Available | For SCE13LG007until expiry date. Replaced by measure ID R-OutCmn-CFLfixt-25w-ext(25w)-dWP63 | 0 | 0 | Disposition: MeasuresList-October312014.xlsx | RobNc |  |  |  | None | 2013-01-01 | 2014-10-30 | InEA_modVal |  |  |  |  | Standard |  | 1 | 1 | 0 | Deemed Ex Ante Team |  |  |  | Updated to indicate claim/filing status
2020 | C-In-LED-PAR38(27w)-dWP43 | Commercial Indoor General Lighting: LED Lamp replaces pre-existing standard lighting Wattage. Measure includes Code case. Impacts: CFL-based HOU (varies by BldgType) | DEER2020 | D20v1 | 2020-11-24 16:30 | Com-ILtg-SI-dWatt | DEER | Scaled | BaseRatio |  |  | None |  | 0 |  | 1 | Com | Any | Lighting | InGen-ScrewIn | Ltg_Lamp | LED_lamp |  | ILtg-Com-LED-20000hr |  |  |  | LEDratio0260 | LEDratio0260 | LED-PAR38(27w) | Available |  | 0 | 0 |  | NrNc |  |  |  | None | 2020-01-01 | 2020-03-18 | [5 empty] | Standard | DEER2020 update for: revised impacts, IEFs and peak demand | 1 | 1 | 0 | Deemed Ex Ante Team |  | DEER2020 update for: revised impacts, IEFs and peak demand |  | Updated to indicate claim/filing status
452 | RG-WtrHt-SmlStrg-Gas-lte75kBtuh-50G-0p82EF | Efficient water heater: Stor_EF Gas (EF=0.82) replaces Gas water heater | DEER2015 | DEER-WaterHeater-Calculator | 2020-11-24 16:30 | RG-WtrHt-SmlStrg-Gas-lte75kBtuh-50G-0p82EF | DEER | Standard | None | 0 | 0 | None |  | 0 |  | 1 | Res | Any | SHW | Heating | WaterHtg_eq | Stor_EF |  | WtrHt-Res-Gas | Small Storage 50 gallon Gas water heater, EF varies by vintage |  |  |  | Stor_EF-Gas-050gal-0.600EF | Stor_EF-Gas-050gal-0.82EF | Available |  | 0 | 0 |  | ErRobNc | Stor_EF-Gas-050gal-0.600EF | WtrHt-Res-Gas |  | None | 2015-04-16 | 2016-12-31 | DEER |  |  |  |  | Standard |  | 1 | 1 | 0 | Deemed Ex Ante Team |  |  |  | Updated to indicate claim/filing status
4472 | C-In-LFLmpBlst-T5-46in-54w+El-PS-HLO(59w)-dWP13-dWC0 | Commercial Indoor General Lighting: more efficient Linear Fluorescent Lamp & Ballast installed. Measure includes Code case. Impacts: Linear Fluorescent-based HOU (varies by BldgType) | DEER1314 | Lighting Disposition | 2020-11-24 16:30 | Com-Iltg-dWatt-LF | DEER | Scaled | Delta |  |  | None |  | 0 |  | 1 | Com | Any | Lighting | InGen-LF | Ltg_Lmp+Blst | LF_LmpBlst | LFLmpBlst-T5-46in-54w+El-PS-HLO(59w) | ILtg-T5 |  |  |  | LFLmpBlst-T12-48in-34w+MagES-RS-NLO(72w) | LFLmpBlst-T5-46in-54w+El-PS-HLO(59w) | LFLmpBlst-T5-46in-54w+El-PS-HLO(59w) | Available | WP source e.g.: SCE13LG087r0 | 0 | 0 | Disposition: MeasuresList-May222014.xlsx | ERrul | LFLmpBlst-T5-46in-54w+El-PS-HLO(59w) | ILtg-Lfluor-T12Mag |  | DEER1316-Ltg-Com-LF | 2013-01-01 | 2018-12-31 | DEER2016 HOU Update |  |  |  |  | Standard | Expires 12/31/2018 due to revised DEER2019 code/ISP baseline | 1 | 1 | 0 | Deemed Ex Ante Team |  | Expires 12/31/2018 due to revised DEER2019 code/ISP baseline |  | Updated to indicate claim/filing status
2020 | C-Out-Gar-LEDFixt-CM-Ext(88w)-dW23 | Commercial Outdoor Parking Garage Lighting: LED Fixture. Normal Replacement (NR) and New Construction (NC) applications. Savings calculated above a standard practice baseline. | DEER2020 | D20v1 | 2020-11-24 16:30 | NRes-Oltg-Gar-dWatt | NonDEER | Scaled | DeltaWatts | 23 |  | None |  | 0 |  | 0 | Com | Any | Lighting | OutGen | Ltg_Fixture | LED_fixt | Gar-LEDFixt-CM-Ext(88w) | OLtg-Com-LED-50000hr |  | 100% LED at 25th percentile Lighting Facts | LED Fixture: Ceiling-Mounted, Exterior rated, 88 Watts |  |  |  | Available |  | 0 | 0 | [5 empty] | None | 2020-01-01 | 2020-03-18 | [5 empty] | Standard |  | 1 | 1 | 0 | Deemed Ex Ante Team |  |  |  | Updated to indicate claim/filing status
4473 | C-In-LFLmpBlst-T5-46in-54w+El-PS-HLO(62w)-dWP10-dWC0 | Commercial Indoor General Lighting: more efficient Linear Fluorescent Lamp & Ballast installed. Measure includes Code case. Impacts: Linear Fluorescent-based HOU (varies by BldgType) | DEER1314 | Lighting Disposition | 2020-11-24 16:30 | Com-Iltg-dWatt-LF | DEER | Scaled | Delta |  |  | None |  | 0 |  | 1 | Com | Any | Lighting | InGen-LF | Ltg_Lmp+Blst | LF_LmpBlst | LFLmpBlst-T5-46in-54w+El-PS-HLO(62w) | ILtg-T5 |  |  |  | LFLmpBlst-T12-48in-34w+MagES-RS-NLO(72w) | LFLmpBlst-T5-46in-54w+El-PS-HLO(62w) | LFLmpBlst-T5-46in-54w+El-PS-HLO(62w) | Available | WP source e.g.: SCE13LG087r0 | 0 | 0 | Disposition: MeasuresList-May222014.xlsx | ERrul | LFLmpBlst-T5-46in-54w+El-PS-HLO(62w) | ILtg-Lfluor-T12Mag |  | DEER1316-Ltg-Com-LF | 2013-01-01 | 2018-12-31 | DEER2016 HOU Update |  |  |  |  | Standard | Expires 12/31/2018 due to revised DEER2019 code/ISP baseline | 1 | 1 | 0 | Deemed Ex Ante Team |  | Expires 12/31/2018 due to revised DEER2019 code/ISP baseline |  | Updated to indicate claim/filing status
4474 | C-In-LFLmpBlst-T8-24in-17w+El-IS-HLO(35w)-dWP25 | Commercial Indoor General Lighting: more efficient Linear Fluorescent Lamp & Ballast installed. Measure includes Code case. Impacts: Linear Fluorescent-based HOU (varies by BldgType) | DEER1314 | Lighting Disposition | 2020-11-24 16:30 | Com-Iltg-dWatt-LF | DEER | Scaled | Delta |  |  | None |  | 0 |  | 1 | Com | Any | Lighting | InGen-LF | Ltg_Lmp+Blst | LF_LmpBlst |  | ILtg-Lfluor-Elec |  |  |  | LFLmpBlst-U6-22in-32w+El-IS-NLO(60w) | LFLmpBlst-U6-22in-32w+El-IS-NLO(60w) | LFLmpBlst-T8-24in-17w+El-IS-HLO(35w) | Available | WP source e.g.: WPSDGENRLG0013r3 | 0 | 0 | Disposition: MeasuresList-May222014.xlsx | RobNc |  | ILtg-Lfluor-Elec |  | DEER1316-Ltg-Com-LF | 2013-01-01 | 2018-12-31 | DEER2016 HOU Update |  |  |  |  | Standard | Expires 12/31/2018 due to revised DEER2019 code/ISP baseline | 1 | 1 | 0 | Deemed Ex Ante Team |  | Expires 12/31/2018 due to revised DEER2019 code/ISP baseline |  | Updated to indicate claim/filing status
4112 | C-In-CFLscw-A(14w)-dWP35 | Commercial Indoor General Lighting: CFL Lamp with integated Ballast replaces pre-existing standard lighting Wattage. Measure includes Code case. Impacts: CFL-based HOU (varies by BldgType) | DEER1314 | Lighting Disposition | 2020-11-24 16:30 | Com-Iltg-dWatt-CFL | DEER | Scaled | BaseRatio | 0 | 0 | None |  | 0 |  | 1 | Com | Any | Lighting | InGen-CFL | Ltg_Lamp | CFLint_lamp | CFLscw-A(14w) | ILtg-CFL-Com | Com indoor non-refl CFL base case, Total Watts = 3.57 x Msr Watts | Com indoor non-refl CFL base case, Total Watts = 3.57 x Msr Watts | CFL Lamp: A-lamp, 14 Watts | CFLratio0357 | CFLratio0357 | CFLscw-A(14w) | Available |  | 0 | 0 | Disposition: MeasuresList-October312014.xlsx | RobNc |  |  |  | DEER1316-Ltg-Com-CFL | 2013-01-01 | 2017-06-30 | InEA_modVal | LT-46312 |  |  |  | Standard |  | 1 | 1 | 0 | Deemed Ex Ante Team |  |  |  | Updated to indicate claim/filing status
4476 | C-In-LFLmpBlst-T8-24in-17w+El-IS-NLO(16w)-dWP44 | Commercial Indoor General Lighting: more efficient Linear Fluorescent Lamp & Ballast installed. Measure includes Code case. Impacts: Linear Fluorescent-based HOU (varies by BldgType) | DEER1314 | Lighting Disposition | 2020-11-24 16:30 | Com-Iltg-dWatt-LF | DEER | Scaled | Delta |  |  | None |  | 0 |  | 1 | Com | Any | Lighting | InGen-LF | Ltg_Lmp+Blst | LF_LmpBlst |  | ILtg-Lfluor-Elec |  |  |  | LFLmpBlst-U6-22in-32w+El-IS-NLO(60w) | LFLmpBlst-U6-22in-32w+El-IS-NLO(60w) | LFLmpBlst-T8-24in-17w+El-IS-NLO(16w) | Available | WP source e.g.: SCE13LG087r0 | 0 | 0 | Disposition: MeasuresList-May222014.xlsx | RobNc |  | ILtg-Lfluor-Elec | Com-Lighting-InGen_T12-48in-72w-A_T5-46in-59w_T5-46in-59w | DEER1316-Ltg-Com-LF | 2013-01-01 | 2018-12-31 | DEER2016 HOU Update |  |  |  |  | Standard | Expires 12/31/2018 due to revised DEER2019 code/ISP baseline | 1 | 1 | 0 | Deemed Ex Ante Team |  | Expires 12/31/2018 due to revised DEER2019 code/ISP baseline |  | Updated to indicate claim/filing status
4477 | C-In-LFLmpBlst-T8-24in-17w+El-IS-NLO(17w)-dWP11 | Commercial Indoor General Lighting: more efficient Linear Fluorescent Lamp & Ballast installed. Measure includes Code case. Impacts: Linear Fluorescent-based HOU (varies by BldgType) | DEER1314 | Lighting Disposition | 2020-11-24 16:30 | Com-Iltg-dWatt-LF | DEER | Scaled | Delta |  |  | None |  | 0 |  | 1 | Com | Any | Lighting | InGen-LF | Ltg_Lmp+Blst | LF_LmpBlst |  | ILtg-Lfluor-Elec |  |  |  | LFLmpBlst-T12-24in-20w+MagStd-RS-NLO(28w) | LFLmpBlst-T12-24in-20w+MagStd-RS-NLO(28w) | LFLmpBlst-T8-24in-17w+El-IS-NLO(17w) | Available | WP source e.g.: SCE13LG087r0 | 0 | 0 | Disposition: MeasuresList-May222014.xlsx | RobNc |  | ILtg-Lfluor-T12Mag | Com-Lighting-InGen_T12-48in-72w-A_T5-46in-62w_T5-46in-62w | DEER1316-Ltg-Com-LF | 2013-01-01 | 2018-12-31 | DEER2016 HOU Update |  |  |  |  | Standard | Expires 12/31/2018 due to revised DEER2019 code/ISP baseline | 1 | 1 | 0 | Deemed Ex Ante Team |  | Expires 12/31/2018 due to revised DEER2019 code/ISP baseline |  | Updated to indicate claim/filing status
5451 | R-OutCmn-CFLfixt-26w-ext(26w)-dWP79 | Residential Outdoor Common-Area Lighting: CFL Fixture replaces pre-existing standard lighting Wattage. Measure includes Code case. Impacts: HOU = 3390; CDF = 0.09 | DEER1314 | Lighting Disposition | 2020-11-24 16:30 | Res-Oltg-Cmn-dWatt-CFL | NonDEER | Scaled | BaseRatio | 0 | 0 | None |  | 0 |  | 1 | Res | Any | Lighting | OutCommon | Ltg_Fixture | CFL_fixt |  | OLtg-CFL-Cmn | Res outdoor CFL base case, Total Watts = 4.07 x Msr Watts | Res outdoor CFL base case, Total Watts = 4.07 x Msr Watts | CFL fixture based on: CFLpin-Ext(26w), Exterior Rated; Total Watts = 26 | CFLratio0407 | CFLratio0407 | CFLfixt-26w-ext(26w) | Available | For SCE13LG007 until expiry date. Replaced by measure ID R-OutCmn-CFLfixt-26w-ext(26w)-dWP65 | 0 | 0 | Disposition: MeasuresList-October312014.xlsx | RobNc |  |  |  | None | 2013-01-01 | 2014-10-30 | InEA_modVal |  |  |  |  | Standard |  | 1 | 1 | 0 | Deemed Ex Ante Team |  |  |  | Updated to indicate claim/filing status
5452 | R-OutCmn-CFLfixt-26w-ext-2Lmp(56w)-dWP39 | Residential Outdoor Common-Area Lighting: CFL Fixture replaces HID Fixture. Measure includes Code case. Impacts: HOU = 3390; CDF = 0.09 | DEER1314 | Lighting Disposition | 2020-11-24 16:30 | Res-Oltg-Cmn-dWatt-CFL | NonDEER | Scaled | Delta | 0 | 0 | None |  | 0 |  | 1 | Res | Any | Lighting | OutCommon | Ltg_Fixture | CFL_fixt |  | OLtg-CFL | HID Fixture based on Lamp/Blst: MH-70w-Ext(95w); Any type of housing; Any direction of light; Total Watts = 95 | HID Fixture based on Lamp/Blst: MH-70w-Ext(95w); Any type of housing; Any direction of light; Total Watts = 95 | CFL fixture based on: CFLpin-Ext(26w) lamp (2), 2 El Ballast, Exterior Rated; Total Watts = 56 | HIDFixt-MH-70w-Ext(95w) | HIDFixt-MH-70w-Ext(95w) | CFLfixt-26w-ext-2Lmp(56w) | Available | WP source | 0 | 0 | Disposition: MeasuresList-May222014.xlsx | RobNc |  | OLtg-MH |  | None | 2013-01-01 | 2017-12-31 | InEA_modVal |  |  |  |  | Standard | Measure expired as part of DEER2018; Rev expiry date to 12/31/2017 pending code/standard practice baseline update | 1 | 1 | 0 | Deemed Ex Ante Team |  | Measure expired as part of DEER2018; Rev expiry date to 12/31/2017 pending code/standard practice baseline update |  | Updated to indicate claim/filing status
4483 | C-In-LFLmpBlst-T8-24in-17w+El-IS-NLO(33w)-dWP79 | Commercial Indoor General Lighting: more efficient Linear Fluorescent Lamp & Ballast installed. Measure includes Code case. Impacts: Linear Fluorescent-based HOU (varies by BldgType) | DEER1314 | Lighting Disposition | 2020-11-24 16:30 | Com-Iltg-dWatt-LF | DEER | Scaled | Delta |  |  | None |  | 0 |  | 1 | Com | Any | Lighting | InGen-LF | Ltg_Lmp+Blst | LF_LmpBlst |  | ILtg-Lfluor-Elec |  |  |  | LFLmpBlst-T12-24in-20w+MagStd-RS-NLO(112w) | LFLmpBlst-T12-24in-20w+MagStd-RS-NLO(112w) | LFLmpBlst-T8-24in-17w+El-IS-NLO(33w) | Available | WP source e.g.: SCE13LG087r0 | 0 | 0 | Disposition: MeasuresList-May222014.xlsx | RobNc |  | ILtg-Lfluor-T12Mag |  | DEER1316-Ltg-Com-LF | 2013-01-01 | 2018-12-31 | DEER2016 HOU Update |  |  |  |  | Standard | Expires 12/31/2018 due to revised DEER2019 code/ISP baseline | 1 | 1 | 0 | Deemed Ex Ante Team |  | Expires 12/31/2018 due to revised DEER2019 code/ISP baseline |  | Updated to indicate claim/filing status
5937 | C-In-LEDFixt-2x2(11.8w) | LED Fixture (2'x2') with min. 85 LPW; standard technology is an equivalent performance linear fluorescent fixture - Com | ExAnte2015 | IOU Workpaper | 2020-11-24 16:30 | Com-Iltg-kLumen-85LPW |  | Standard | [5 empty] | 0 | 2014-Com-InLtg-LF | 0 | Com | Any | Lighting | InGen | Ltg_Fixture | LED_fixt |  | ILtg-Com-LED-50000hr+16yr |  | Standard 2'x2' linear fluorescent fixture with average lumen output equal to the measure case | LED fixture with 85 LPW 2'x2' |  |  | LEDFixt-2x2(11.8w) | Available |  | 0 | 0 | PGECOLTG179-R0 | RobNc |  |  |  |  | 2015-07-01 | 2019-12-31 | Reviewed-Disposition |  | LT036 |  |  | Standard | Expires 2018-12-31 (extended to 2019-12-31) to reflect removal from PG&E workpaper and not added to DEER2019 | 1 | 1 | 0 | Deemed Ex Ante Team |  | Expires 2018-12-31 (extended to 2019-12-31) to reflect removal from PG&E workpaper and not added to DEER2019 |  | Updated to indicate claim/filing status
1587 | R-InCmn-LED-PAR30(14w)-dWP19 | Residential Indoor Common-Area Lighting: LED Lamp replaces pre-existing standard lighting Wattage. Measure includes Code case. Impacts: HOU = 6142; CDF = 0.70 | DEER2017 | Disposition | 2020-11-24 16:30 | Res-Iltg-Cmn-dWatt-CFL | NonDEER | Scaled | BaseRatio | 0 | 0 | None |  | 0 |  | 1 | Res | Any | Lighting | InCommon | Ltg_Lamp | LED_lamp |  | ILtg-Res-LED-20000hr-Cmn | LED PAR30 Basecase, Total Watts = 2.34 x Msr Watts | LED PAR30 Basecase, Total Watts = 2.34 x Msr Watts | LED Lamp: PAR30, 14 Watts, non-dimmable | LEDratio0234 | LEDratio0234 | LED-PAR30(14w) | Available |  | 0 | 0 | DEER2020 Update: 2018Phase1ScrewInLampDisposition | RobNc |  |  |  | None | 2018-07-01 | 2019-12-31 | NotInEA |  |  |  |  | Standard | Measures expires 12/31/2019 with revision note: Measures expire 12/31/2019. Workpaper required for 1/1/2020 to consider: revises HOU to reflect most recent Title 24 and ISP control practices; DEER 2020 peak demand definition update | 1 | 1 | 0 | Deemed Ex Ante Team |  | Measures expires 12/31/2019 with revision note: Measures expire 12/31/2019. Workpaper required for 1/1/2020 to consider: revises HOU to reflect most recent Title 24 and ISP control practices; DEER 2020 peak demand definition update |  | Updated to indicate claim/filing status
118 | LC109 | InGen-LF_LmpBlst-LED Luminaire in Walk-in Cooler: 32W to 24W | ExAnte2016 | IOU workpaper | 2020-11-24 16:30 | LC109 | IOU-Deemed | Standard |  | 0 | 0 |  |  | 0 |  | 0 | Com | PGE | Lighting | InGen | Ltg_Lmp+Blst | LF_LmpBlst |  | GrocDisp-FixtLtg-LED |  | LED Luminaire in Walk-in Cooler: 32W | LED Luminaire in Walk-in Cooler: 24W |  |  |  | Available |  | 0 | 0 | PGE3PLTG171-R2 |  |  | GrocDisp-FixtLtg-LED |  | None | 2016-01-01 | 2018-12-31 | NotInEA |  | LC109 |  |  | Standard | Expires 12/31/2018 due to revised DEER2019 code/ISP baseline | 1 | 1 | 0 | Deemed Ex Ante Team |  | Expires 12/31/2018 due to revised DEER2019 code/ISP baseline |  | Updated to indicate claim/filing status
163 | LC11 | InGen-LF_LmpBlst-LIN FT T3 LED LTBAR > 5FT UNIT NO OCC SENS CTRL REPLACE MULT LAMP PROFILE | ExAnte2016 | IOU workpaper | 2020-11-24 16:30 | LC11 | IOU-Deemed | Standard |  | 0 | 0 |  |  | 0 |  | 0 | Com | PGE | Lighting | InGen | Ltg_Lmp+Blst | LF_LmpBlst |  | GrocDisp-FixtLtg-LED |  |  | LIN FT T3 LED LTBAR > 5FT UNIT NO OCC SENS CTRL REPLACE MULT LAMP PROFILE |  |  |  | Available |  | 0 | 0 | PGECOLTG174-R2 |  |  |  |  | None | 2016-01-01 | 2018-12-31 | NotInEA |  | LC11 |  |  | Standard | Expires 12/31/2018 due to revised DEER2019 code/ISP baseline | 1 | 1 | 0 | Deemed Ex Ante Team |  | Expires 12/31/2018 due to revised DEER2019 code/ISP baseline |  | Updated to indicate claim/filing status
5971 | C-In-LEDFixt-RetKit-2x4(9.1w) | LED Fixture Retrofit Kit (2'x4') with min. 110 LPW; standard technology is an equivalent performance linear fluorescent fixture - Com | ExAnte2015 | IOU Workpaper | 2020-11-24 16:30 | Com-Iltg-kLumen-110LPW |  | Standard | [5 empty] | 0 | 2014-Com-InLtg-LF | 0 | Com | Any | Lighting | InGen | Ltg_Fixture | LED_fixt |  | ILtg-Com-LED-50000hr+16yr |  | Standard 2'x4' linear fluorescent fixture with average lumen output equal to the measure case | LED retrofit kit with 110 LPW 2'x4' |  |  | LEDFixt-RetKit-2x4(9.1w) | Available |  | 0 | 0 | PGECOLTG179-R0 | Rob |  |  |  |  | 2015-07-01 | 2019-12-31 | Reviewed-Disposition |  | LT038 |  |  | Standard | Expires 2018-12-31 (extended to 2019-12-31) to reflect removal from PG&E workpaper and not added to DEER2019 | 1 | 1 | 0 | Deemed Ex Ante Team |  | Expires 2018-12-31 (extended to 2019-12-31) to reflect removal from PG&E workpaper and not added to DEER2019 |  | Updated to indicate claim/filing status
9049 | D03-060 | Economizer Maintenance | DEER2005 | D05 v2.01 | 2020-11-24 16:30 | D03-060 | DEER | Standard | None |  |  | None |  | 0 |  | 0 | Com | Any | HVAC | HeatCool | HV_AirDist | AirEcono |  |  | degraded base econo performance, DB limit = 55, Max OSA = 60% | T24 minimum: economizer matches baseline characteristics | ecomizer with Econo-Lockout=NO, DB limit = 68, Max OSA = 100% |  |  |  | Available |  | 0 | 0 |  | RobNc |  |  | D03-060 | None | 2013-01-01 | 2019-12-31 | DEER |  |  |  |  | Standard |  | 1 | 1 | 0 | Deemed Ex Ante Team |  |  |  | Updated to indicate claim/filing status
1591 | R-InCmn-LED-PAR30(18w)-dWP24 | Residential Indoor Common-Area Lighting: LED Lamp replaces pre-existing standard lighting Wattage. Measure includes Code case. Impacts: HOU = 6142; CDF = 0.70 | DEER2017 | Disposition | 2020-11-24 16:30 | Res-Iltg-Cmn-dWatt-CFL | NonDEER | Scaled | BaseRatio | 0 | 0 | None |  | 0 |  | 1 | Res | Any | Lighting | InCommon | Ltg_Lamp | LED_lamp |  | ILtg-Res-LED-20000hr-Cmn | LED PAR30 Basecase, Total Watts = 2.34 x Msr Watts | LED PAR30 Basecase, Total Watts = 2.34 x Msr Watts | LED Lamp: PAR30, 18 Watts, non-dimmable | LEDratio0234 | LEDratio0234 | LED-PAR30(18w) | Available |  | 0 | 0 | DEER2020 Update: 2018Phase1ScrewInLampDisposition | RobNc |  |  |  | None | 2018-07-01 | 2019-12-31 | NotInEA |  |  |  |  | Standard | Measures expires 12/31/2019 with revision note: Measures expire 12/31/2019. Workpaper required for 1/1/2020 to consider: revises HOU to reflect most recent Title 24 and ISP control practices; DEER 2020 peak demand definition update | 1 | 1 | 0 | Deemed Ex Ante Team |  | Measures expires 12/31/2019 with revision note: Measures expire 12/31/2019. Workpaper required for 1/1/2020 to consider: revises HOU to reflect most recent Title 24 and ISP control practices; DEER 2020 peak demand definition update |  | Updated to indicate claim/filing status
5454 | R-OutCmn-CFLfixt-27w-ext(27w)-dWP82 | Residential Outdoor Common-Area Lighting: CFL Fixture replaces pre-existing standard lighting Wattage. Measure includes Code case. Impacts: HOU = 3390; CDF = 0.09 | DEER1314 | Lighting Disposition | 2020-11-24 16:30 | Res-Oltg-Cmn-dWatt-CFL | NonDEER | Scaled | BaseRatio | 0 | 0 | None |  | 0 |  | 1 | Res | Any | Lighting | OutCommon | Ltg_Fixture | CFL_fixt |  | OLtg-CFL-Cmn | Res outdoor CFL base case, Total Watts = 4.07 x Msr Watts | Res outdoor CFL base case, Total Watts = 4.07 x Msr Watts | CFL fixture based on: CFLpin-Ext(27w), Exterior Rated; Total Watts = 27 | CFLratio0407 | CFLratio0407 | CFLfixt-27w-ext(27w) | Available | For SCE13LG007 until expiry date. Replaced by measure ID R-OutCmn-CFLfixt-27w-ext(27w)-dWP68 | 0 | 0 | Disposition: MeasuresList-October312014.xlsx | RobNc |  |  |  | None | 2013-01-01 | 2014-10-30 | InEA_modVal |  |  |  |  | Standard |  | 1 | 1 | 0 | Deemed Ex Ante Team |  |  |  | Updated to indicate claim/filing status
2020 | C-Out-RdAr-LEDFixt-PM-Ext(107w)-dW29-MS | Commercial Outdoor Road & Area Lighting: LED Fixture. Normal Replacement (NR) and New Construction (NC) applications. Savings calculated above a standard practice baseline. | DEER2020 | D20v1 | 2020-11-24 16:30 | All-Oltg-dWatt-MS | NonDEER | Scaled | DeltaWatts | 29.3 |  | None |  | 0 |  | 0 | Com | Any | Lighting | OutGen | Ltg_Fixture | LED_fixt | RdAr-LEDFixt-PM-Ext(107w) | OLtg-Com-LED-50000hr |  | 100% LED at 25th percentile Lighting Facts | LED Fixture: Pole-Mounted, Exterior rated, 107 Watts with motion sensing required by Title 24 |  |  |  | Available |  | 0 | 0 | [5 empty] | None | 2020-01-01 | 2020-03-18 | [5 empty] | Standard |  | 1 | 1 | 0 | Deemed Ex Ante Team |  |  |  | Updated to indicate claim/filing status
5456 | R-OutCmn-CFLfixt-30w-ext(30w)-dWP92 | Residential Outdoor Common-Area Lighting: CFL Fixture replaces pre-existing standard lighting Wattage. Measure includes Code case. Impacts: HOU = 3390; CDF = 0.09 | DEER1314 | Lighting Disposition | 2020-11-24 16:30 | Res-Oltg-Cmn-dWatt-CFL | NonDEER | Scaled | BaseRatio | 0 | 0 | None |  | 0 |  | 1 | Res | Any | Lighting | OutCommon | Ltg_Fixture | CFL_fixt |  | OLtg-CFL-Cmn | Res outdoor CFL base case, Total Watts = 4.07 x Msr Watts | Res outdoor CFL base case, Total Watts = 4.07 x Msr Watts | CFL fixture based on: CFLpin(30w), Exterior Rated; Total Watts = 30 | CFLratio0407 | CFLratio0407 | CFLfixt-30w-ext(30w) | Available | For SCE13LG007 until expiry date. Replaced by measure ID R-OutCmn-CFLfixt-30w-ext(30w)-dWP75 | 0 | 0 | Disposition: MeasuresList-October312014.xlsx | RobNc |  |  |  | None | 2013-01-01 | 2014-10-30 | InEA_modVal |  |  |  |  | Standard |  | 1 | 1 | 0 | Deemed Ex Ante Team |  |  |  | Updated to indicate claim/filing status
5458 | R-OutCmn-CFLfixt-32w-ext(32w)-dWP98 | Residential Outdoor Common-Area Lighting: CFL Fixture replaces pre-existing standard lighting Wattage. Measure includes Code case. Impacts: HOU = 3390; CDF = 0.09 | DEER1314 | Lighting Disposition | 2020-11-24 16:30 | Res-Oltg-Cmn-dWatt-CFL | NonDEER | Scaled | BaseRatio | 0 | 0 | None |  | 0 |  | 1 | Res | Any | Lighting | OutCommon | Ltg_Fixture | CFL_fixt |  | OLtg-CFL-Cmn | Res outdoor CFL base case, Total Watts = 4.07 x Msr Watts | Res outdoor CFL base case, Total Watts = 4.07 x Msr Watts | CFL fixture based on: CFLpin(32w), Exterior Rated; Total Watts = 32 | CFLratio0407 | CFLratio0407 | CFLfixt-32w-ext(32w) | Available | For SCE13LG007 until expiry date. Replaced by measure ID R-OutCmn-CFLfixt-32w-ext(32w)-dWP80 | 0 | 0 | Disposition: MeasuresList-October312014.xlsx | RobNc |  |  |  | None | 2013-01-01 | 2014-10-30 | InEA_modVal |  |  |  |  | Standard |  | 1 | 1 | 0 | Deemed Ex Ante Team |  |  |  | Updated to indicate claim/filing status
5459 | R-OutCmn-CFLfixt-36w-ext(36w)-dWP110 | Residential Outdoor Common-Area Lighting: CFL Fixture replaces pre-existing standard lighting Wattage. Measure includes Code case. Impacts: HOU = 3390; CDF = 0.09 | DEER1314 | Lighting Disposition | 2020-11-24 16:30 | Res-Oltg-Cmn-dWatt-CFL | NonDEER | Scaled | BaseRatio | 0 | 0 | None |  | 0 |  | 1 | Res | Any | Lighting | OutCommon | Ltg_Fixture | CFL_fixt |  | OLtg-CFL-Cmn | Res outdoor CFL base case, Total Watts = 4.07 x Msr Watts | Res outdoor CFL base case, Total Watts = 4.07 x Msr Watts | CFL fixture based on: CFLpin(36w), Exterior Rated; Total Watts = 36 | CFLratio0407 | CFLratio0407 | CFLfixt-36w-ext(36w) | Available | For SCE13LG007 until expiry date. Replaced by measure ID R-OutCmn-CFLfixt-36w-ext(36w)-dWP91 | 0 | 0 | Disposition: MeasuresList-October312014.xlsx | RobNc |  |  |  | None | 2013-01-01 | 2014-10-30 | InEA_modVal |  |  |  |  | Standard |  | 1 | 1 | 0 | Deemed Ex Ante Team |  |  |  | Updated to indicate claim/filing status
5462 | R-OutCmn-CFLfixt-50w-ext(50w)-dWP153 | Residential Outdoor Common-Area Lighting: CFL Fixture replaces pre-existing standard lighting Wattage. Measure includes Code case. Impacts: HOU = 3390; CDF = 0.09 | DEER1314 | Lighting Disposition | 2020-11-24 16:30 | Res-Oltg-Cmn-dWatt-CFL | NonDEER | Scaled | BaseRatio | 0 | 0 | None |  | 0 |  | 1 | Res | Any | Lighting | OutCommon | Ltg_Fixture | CFL_fixt |  | OLtg-CFL-Cmn | Res outdoor CFL base case, Total Watts = 4.07 x Msr Watts | Res outdoor CFL base case, Total Watts = 4.07 x Msr Watts | CFL fixture based on: CFLpin(50w), Exterior Rated; Total Watts = 50 | CFLratio0407 | CFLratio0407 | CFLfixt-50w-ext(50w) | Available | For SCE13LG007 until expiry date. Replaced by measure ID R-OutCmn-CFLfixt-50w-ext(50w)-dWP126 | 0 | 0 | Disposition: MeasuresList-October312014.xlsx | RobNc |  |  |  | None | 2013-01-01 | 2014-10-30 | InEA_modVal |  |  |  |  | Standard |  | 1 | 1 | 0 | Deemed Ex Ante Team |  |  |  | Updated to indicate claim/filing status
5464 | R-OutCmn-CFLfixt-55w-ext(55w)-dWP168 | Residential Outdoor Common-Area Lighting: CFL Fixture replaces pre-existing standard lighting Wattage. Measure includes Code case. Impacts: HOU = 3390; CDF = 0.09 | DEER1314 | Lighting Disposition | 2020-11-24 16:30 | Res-Oltg-Cmn-dWatt-CFL | NonDEER | Scaled | BaseRatio | 0 | 0 | None |  | 0 |  | 1 | Res | Any | Lighting | OutCommon | Ltg_Fixture | CFL_fixt |  | OLtg-CFL-Cmn | Res outdoor CFL base case, Total Watts = 4.07 x Msr Watts | Res outdoor CFL base case, Total Watts = 4.07 x Msr Watts | CFL fixture based on: CFLpin(55w), Exterior Rated; Total Watts = 55 | CFLratio0407 | CFLratio0407 | CFLfixt-55w-ext(55w) | Available | For SCE13LG007 until expiry date. Replaced by measure ID R-OutCmn-CFLfixt-55w-ext(55w)-dWP139 | 0 | 0 | Disposition: MeasuresList-October312014.xlsx | RobNc |  |  |  | None | 2013-01-01 | 2014-10-30 | InEA_modVal |  |  |  |  | Standard |  | 1 | 1 | 0 | Deemed Ex Ante Team |  |  |  | Updated to indicate claim/filing status
2020 | C-Out-Gar-LEDFixt-CM-Ext(56w)-dW20 | Commercial Outdoor Parking Garage Lighting: LED Fixture. Normal Replacement (NR) and New Construction (NC) applications. Savings calculated above a standard practice baseline. | DEER2020 | D20v1 | 2020-11-24 16:30 | NRes-Oltg-Gar-dWatt | NonDEER | Scaled | DeltaWatts | 19.8 |  | None |  | 0 |  | 0 | Com | Any | Lighting | OutGen | Ltg_Fixture | LED_fixt | Gar-LEDFixt-CM-Ext(56w) | OLtg-Com-LED-50000hr |  | 100% LED at 25th percentile Lighting Facts | LED Fixture: Ceiling-Mounted, Exterior rated, 56 Watts |  |  |  | Available |  | 0 | 0 | [5 empty] | None | 2020-01-01 | 2020-03-18 | [5 empty] | Standard |  | 1 | 1 | 0 | Deemed Ex Ante Team |  |  |  | Updated to indicate claim/filing status
5466 | R-OutCmn-CFLfixt-65w-ext(65w)-dWP199 | Residential Outdoor Common-Area Lighting: CFL Fixture replaces pre-existing standard lighting Wattage. Measure includes Code case. Impacts: HOU = 3390; CDF = 0.09 | DEER1314 | Lighting Disposition | 2020-11-24 16:30 | Res-Oltg-Cmn-dWatt-CFL | NonDEER | Scaled | BaseRatio | 0 | 0 | None |  | 0 |  | 1 | Res | Any | Lighting | OutCommon | Ltg_Fixture | CFL_fixt |  | OLtg-CFL-Cmn | Res outdoor CFL base case, Total Watts = 4.07 x Msr Watts | Res outdoor CFL base case, Total Watts = 4.07 x Msr Watts | CFL fixture based on: CFLpin-Ext(65w), Exterior Rated; Total Watts = 65 | CFLratio0407 | CFLratio0407 | CFLfixt-65w-ext(65w) | Available | For SCE13LG007 until expiry date. Replaced by measure ID R-OutCmn-CFLfixt-65w-ext(65w)-dWP164 | 0 | 0 | Disposition: MeasuresList-October312014.xlsx | RobNc |  |  |  | None | 2013-01-01 | 2014-10-30 | InEA_modVal |  |  |  |  | Standard |  | 1 | 1 | 0 | Deemed Ex Ante Team |  |  |  | Updated to indicate claim/filing status
5468 | R-OutCmn-CFLfixt-70w-ext(70w)-dWP214 | Residential Outdoor Common-Area Lighting: CFL Fixture replaces pre-existing standard lighting Wattage. Measure includes Code case. Impacts: HOU = 3390; CDF = 0.09 | DEER1314 | Lighting Disposition | 2020-11-24 16:30 | Res-Oltg-Cmn-dWatt-CFL | NonDEER | Scaled | BaseRatio | 0 | 0 | None |  | 0 |  | 1 | Res | Any | Lighting | OutCommon | Ltg_Fixture | CFL_fixt |  | OLtg-CFL-Cmn | Res outdoor CFL base case, Total Watts = 4.07 x Msr Watts | Res outdoor CFL base case, Total Watts = 4.07 x Msr Watts | CFL fixture based on: CFLpin(70w), Exterior Rated; Total Watts = 70 | CFLratio0407 | CFLratio0407 | CFLfixt-70w-ext(70w) | Available | For SCE13LG007 until expiry date. Replaced by measure ID R-OutCmn-CFLfixt-70w-ext(70w)-dWP177 | 0 | 0 | Disposition: MeasuresList-October312014.xlsx | RobNc |  |  |  | None | 2013-01-01 | 2014-10-30 | InEA_modVal |  |  |  |  | Standard |  | 1 | 1 | 0 | Deemed Ex Ante Team |  |  |  | Updated to indicate claim/filing status
5638 | R-OutCmn-CFLscw-Ext(11)-dWP20 | Residential Outdoor Common-Area Lighting: CFL Lamp with integated Ballast replaces pre-existing standard lighting Wattage. Measure includes Code case. Impacts: HOU = 3390; CDF = 0.09 | DEER2015 | D15 v2 | 2020-11-24 16:30 | Res-Oltg-Cmn-dWatt-CFL | NonDEER | Scaled | BaseRatio | 0 | 0 | None |  | 0 |  | 1 | Res | Any | Lighting | OutCommon | Ltg_Lamp | CFLint_lamp |  | OLtg-CFL-Cmn | Res Outdoor CFL base case, Total Watts = 2.84 x Msr Watts; 2015 Uncertain Measure Update, valid starting 1/1/2016 | Res Outdoor CFL base case, Total Watts = 2.84 x Msr Watts; 2015 Uncertain Measure Update, valid starting 1/1/2016 | CFL Lamp: Any Non-reflector, Exterior Rated, 11 Watts | CFLratio0284 | CFLratio0284 | CFLscw-Ext(11w) | Available |  | 0 | 0 | Disposition: MeasuresList-October312014.xlsx | RobNc |  |  | R-OutCmn-CFLscw-Ext(11w)-dWP33 | DEER2015-ResOutLtg-1314 | 2016-01-01 | 2017-06-30 | InEA_modVal |  |  |  |  | Standard | StartDate updated | 1 | 1 | 0 | Deemed Ex Ante Team |  | StartDate updated |  | Updated to indicate claim/filing status
5469 | R-OutCmn-CFLscw-Ext(11w)-dWP33 | Residential Outdoor Common-Area Lighting: CFL Lamp with integated Ballast replaces pre-existing standard lighting Wattage. Measure includes Code case. Impacts: HOU = 3390; CDF = 0.09 | DEER1314 | Lighting Disposition | 2020-11-24 16:30 | Res-Oltg-Cmn-dWatt-CFL | NonDEER | Scaled | BaseRatio | 0 | 0 | None |  | 0 |  | 1 | Res | Any | Lighting | OutCommon | Ltg_Lamp | CFLint_lamp |  | OLtg-CFL-Cmn | Res outdoor CFL base case, Total Watts = 4.07 x Msr Watts | Res outdoor CFL base case, Total Watts = 4.07 x Msr Watts | CFL Lamp: Any Non-reflector, Exterior Rated, 11 Watts | CFLratio0407 | CFLratio0407 | CFLscw-Ext(11w) | Available |  | 0 | 0 | Disposition: MeasuresList-October312014.xlsx | RobNc |  |  |  | None | 2013-01-01 | 2015-12-31 | InEA_modVal |  |  |  |  | Standard | ExpiryDate extended to 12/31/2015 per CPUC decision (instead of 5/30/2015) | 1 | 1 | 0 | Deemed Ex Ante Team |  | ExpiryDate extended to 12/31/2015 per CPUC decision (instead of 5/30/2015) |  | Updated to indicate claim/filing status
5639 | R-OutCmn-CFLscw-Ext(13)-dWP24 | Residential Outdoor Common-Area Lighting: CFL Lamp with integated Ballast replaces pre-existing standard lighting Wattage. Measure includes Code case. Impacts: HOU = 3390; CDF = 0.09 | DEER2015 | D15 v2 | 2020-11-24 16:30 | Res-Oltg-Cmn-dWatt-CFL | NonDEER | Scaled | BaseRatio | 0 | 0 | None |  | 0 |  | 1 | Res | Any | Lighting | OutCommon | Ltg_Lamp | CFLint_lamp |  | OLtg-CFL-Cmn | Res Outdoor CFL base case, Total Watts = 2.84 x Msr Watts; 2015 Uncertain Measure Update, valid starting 1/1/2016 | Res Outdoor CFL base case, Total Watts = 2.84 x Msr Watts; 2015 Uncertain Measure Update, valid starting 1/1/2016 | CFL Lamp: Any Non-reflector, Exterior Rated, 13 Watts | CFLratio0284 | CFLratio0284 | CFLscw-Ext(13w) | Available |  | 0 | 0 | Disposition: MeasuresList-October312014.xlsx | RobNc |  |  | R-OutCmn-CFLscw-Ext(13w)-dWP39 | DEER2015-ResOutLtg-1314 | 2016-01-01 | 2017-06-30 | InEA_modVal |  |  |  |  | Standard | StartDate updated | 1 | 1 | 0 | Deemed Ex Ante Team |  | StartDate updated |  | Updated to indicate claim/filing status
5470 | R-OutCmn-CFLscw-Ext(13w)-dWP39 | Residential Outdoor Common-Area Lighting: CFL Lamp with integated Ballast replaces pre-existing standard lighting Wattage. Measure includes Code case. Impacts: HOU = 3390; CDF = 0.09 | DEER1314 | Lighting Disposition | 2020-11-24 16:30 | Res-Oltg-Cmn-dWatt-CFL | NonDEER | Scaled | BaseRatio | 0 | 0 | None |  | 0 |  | 1 | Res | Any | Lighting | OutCommon | Ltg_Lamp | CFLint_lamp |  | OLtg-CFL-Cmn | Res outdoor CFL base case, Total Watts = 4.07 x Msr Watts | Res outdoor CFL base case, Total Watts = 4.07 x Msr Watts | CFL Lamp: Any Non-reflector, Exterior Rated, 13 Watts | CFLratio0407 | CFLratio0407 | CFLscw-Ext(13w) | Available |  | 0 | 0 | Disposition: MeasuresList-October312014.xlsx | RobNc |  |  |  | None | 2013-01-01 | 2015-12-31 | InEA_modVal |  |  |  |  | Standard | ExpiryDate extended to 12/31/2015 per CPUC decision (instead of 5/30/2015) | 1 | 1 | 0 | Deemed Ex Ante Team |  | ExpiryDate extended to 12/31/2015 per CPUC decision (instead of 5/30/2015) |  | Updated to indicate claim/filing status
5640 | R-OutCmn-CFLscw-Ext(14)-dWP26 | Residential Outdoor Common-Area Lighting: CFL Lamp with integated Ballast replaces pre-existing standard lighting Wattage. Measure includes Code case. Impacts: HOU = 3390; CDF = 0.09 | DEER2015 | D15 v2 | 2020-11-24 16:30 | Res-Oltg-Cmn-dWatt-CFL | NonDEER | Scaled | BaseRatio | 0 | 0 | None |  | 0 |  | 1 | Res | Any | Lighting | OutCommon | Ltg_Lamp | CFLint_lamp |  | OLtg-CFL-Cmn | Res Outdoor CFL base case, Total Watts = 2.84 x Msr Watts; 2015 Uncertain Measure Update, valid starting 1/1/2016 | Res Outdoor CFL base case, Total Watts = 2.84 x Msr Watts; 2015 Uncertain Measure Update, valid starting 1/1/2016 | CFL Lamp: Any Non-reflector, Exterior Rated, 14 Watts | CFLratio0284 | CFLratio0284 | CFLscw-Ext(14w) | Available |  | 0 | 0 | Disposition: MeasuresList-October312014.xlsx | RobNc |  |  | R-OutCmn-CFLscw-Ext(14w)-dWP42 | DEER2015-ResOutLtg-1314 | 2016-01-01 | 2017-06-30 | InEA_modVal |  |  |  |  | Standard | StartDate updated | 1 | 1 | 0 | Deemed Ex Ante Team |  | StartDate updated |  | Updated to indicate claim/filing status
5471 | R-OutCmn-CFLscw-Ext(14w)-dWP42 | Residential Outdoor Common-Area Lighting: CFL Lamp with integated Ballast replaces pre-existing standard lighting Wattage. Measure includes Code case. Impacts: HOU = 3390; CDF = 0.09 | DEER1314 | Lighting Disposition | 2020-11-24 16:30 | Res-Oltg-Cmn-dWatt-CFL | NonDEER | Scaled | BaseRatio | 0 | 0 | None |  | 0 |  | 1 | Res | Any | Lighting | OutCommon | Ltg_Lamp | CFLint_lamp |  | OLtg-CFL-Cmn | Res outdoor CFL base case, Total Watts = 4.07 x Msr Watts | Res outdoor CFL base case, Total Watts = 4.07 x Msr Watts | CFL Lamp: Any Non-reflector, Exterior Rated, 14 Watts | CFLratio0407 | CFLratio0407 | CFLscw-Ext(14w) | Available |  | 0 | 0 | Disposition: MeasuresList-October312014.xlsx | RobNc |  |  |  | None | 2013-01-01 | 2015-12-31 | InEA_modVal |  |  |  |  | Standard | ExpiryDate extended to 12/31/2015 per CPUC decision (instead of 5/30/2015) | 1 | 1 | 0 | Deemed Ex Ante Team |  | ExpiryDate extended to 12/31/2015 per CPUC decision (instead of 5/30/2015) |  | Updated to indicate claim/filing status
5641 | R-OutCmn-CFLscw-Ext(15)-dWP28 | Residential Outdoor Common-Area Lighting: CFL Lamp with integated Ballast replaces pre-existing standard lighting Wattage. Measure includes Code case. Impacts: HOU = 3390; CDF = 0.09 | DEER2015 | D15 v2 | 2020-11-24 16:30 | Res-Oltg-Cmn-dWatt-CFL | NonDEER | Scaled | BaseRatio | 0 | 0 | None |  | 0 |  | 1 | Res | Any | Lighting | OutCommon | Ltg_Lamp | CFLint_lamp |  | OLtg-CFL-Cmn | Res Outdoor CFL base case, Total Watts = 2.84 x Msr Watts; 2015 Uncertain Measure Update, valid starting 1/1/2016 | Res Outdoor CFL base case, Total Watts = 2.84 x Msr Watts; 2015 Uncertain Measure Update, valid starting 1/1/2016 | CFL Lamp: Any Non-reflector, Exterior Rated, 15 Watts | CFLratio0284 | CFLratio0284 | CFLscw-Ext(15w) | Available |  | 0 | 0 | Disposition: MeasuresList-October312014.xlsx | RobNc |  |  | R-OutCmn-CFLscw-Ext(15w)-dWP46 | DEER2015-ResOutLtg-1314 | 2016-01-01 | 2017-06-30 | InEA_modVal |  |  |  |  | Standard | StartDate updated | 1 | 1 | 0 | Deemed Ex Ante Team |  | StartDate updated |  | Updated to indicate claim/filing status
5642 | R-OutCmn-CFLscw-Ext(18)-dWP33 | Residential Outdoor Common-Area Lighting: CFL Lamp with integated Ballast replaces pre-existing standard lighting Wattage. Measure includes Code case. Impacts: HOU = 3390; CDF = 0.09 | DEER2015 | D15 v2 | 2020-11-24 16:30 | Res-Oltg-Cmn-dWatt-CFL | NonDEER | Scaled | BaseRatio | 0 | 0 | None |  | 0 |  | 1 | Res | Any | Lighting | OutCommon | Ltg_Lamp | CFLint_lamp |  | OLtg-CFL-Cmn | Res Outdoor CFL base case, Total Watts = 2.84 x Msr Watts; 2015 Uncertain Measure Update, valid starting 1/1/2016 | Res Outdoor CFL base case, Total Watts = 2.84 x Msr Watts; 2015 Uncertain Measure Update, valid starting 1/1/2016 | CFL Lamp: Any Non-reflector, Exterior Rated, 18 Watts | CFLratio0284 | CFLratio0284 | CFLscw-Ext(18w) | Available |  | 0 | 0 | Disposition: MeasuresList-October312014.xlsx | RobNc |  |  | R-OutCmn-CFLscw-Ext(18w)-dWP55 | DEER2015-ResOutLtg-1314 | 2016-01-01 | 2017-06-30 | InEA_modVal |  |  |  |  | Standard | StartDate updated | 1 | 1 | 0 | Deemed Ex Ante Team |  | StartDate updated |  | Updated to indicate claim/filing status
5473 | R-OutCmn-CFLscw-Ext(18w)-dWP55 | Residential Outdoor Common-Area Lighting: CFL Lamp with integated Ballast replaces pre-existing standard lighting Wattage. Measure includes Code case. Impacts: HOU = 3390; CDF = 0.09 | DEER1314 | Lighting Disposition | 2020-11-24 16:30 | Res-Oltg-Cmn-dWatt-CFL | NonDEER | Scaled | BaseRatio | 0 | 0 | None |  | 0 |  | 1 | Res | Any | Lighting | OutCommon | Ltg_Lamp | CFLint_lamp |  | OLtg-CFL-Cmn | Res outdoor CFL base case, Total Watts = 4.07 x Msr Watts | Res outdoor CFL base case, Total Watts = 4.07 x Msr Watts | CFL Lamp: Any Non-reflector, Exterior Rated, 18 Watts | CFLratio0407 | CFLratio0407 | CFLscw-Ext(18w) | Available |  | 0 | 0 | Disposition: MeasuresList-October312014.xlsx | RobNc |  |  |  | None | 2013-01-01 | 2015-12-31 | InEA_modVal |  |  |  |  | Standard | ExpiryDate extended to 12/31/2015 per CPUC decision (instead of 5/30/2015) | 1 | 1 | 0 | Deemed Ex Ante Team |  | ExpiryDate extended to 12/31/2015 per CPUC decision (instead of 5/30/2015) |  | Updated to indicate claim/filing status
5643 | R-OutCmn-CFLscw-Ext(19)-dWP35 | Residential Outdoor Common-Area Lighting: CFL Lamp with integated Ballast replaces pre-existing standard lighting Wattage. Measure includes Code case. Impacts: HOU = 3390; CDF = 0.09 | DEER2015 | D15 v2 | 2020-11-24 16:30 | Res-Oltg-Cmn-dWatt-CFL | NonDEER | Scaled | BaseRatio | 0 | 0 | None |  | 0 |  | 1 | Res | Any | Lighting | OutCommon | Ltg_Lamp | CFLint_lamp |  | OLtg-CFL-Cmn | Res Outdoor CFL base case, Total Watts = 2.84 x Msr Watts; 2015 Uncertain Measure Update, valid starting 1/1/2016 | Res Outdoor CFL base case, Total Watts = 2.84 x Msr Watts; 2015 Uncertain Measure Update, valid starting 1/1/2016 | CFL Lamp: Any Non-reflector, Exterior Rated, 19 Watts | CFLratio0284 | CFLratio0284 | CFLscw-Ext(19w) | Available |  | 0 | 0 | Disposition: MeasuresList-October312014.xlsx | RobNc |  |  | R-OutCmn-CFLscw-Ext(19w)-dWP58 | DEER2015-ResOutLtg-1314 | 2016-01-01 | 2017-06-30 | InEA_modVal |  |  |  |  | Standard | StartDate updated | 1 | 1 | 0 | Deemed Ex Ante Team |  | StartDate updated |  | Updated to indicate claim/filing status
5474 | R-OutCmn-CFLscw-Ext(19w)-dWP58 | Residential Outdoor Common-Area Lighting: CFL Lamp with integated Ballast replaces pre-existing standard lighting Wattage. Measure includes Code case. Impacts: HOU = 3390; CDF = 0.09 | DEER1314 | Lighting Disposition | 2020-11-24 16:30 | Res-Oltg-Cmn-dWatt-CFL | NonDEER | Scaled | BaseRatio | 0 | 0 | None |  | 0 |  | 1 | Res | Any | Lighting | OutCommon | Ltg_Lamp | CFLint_lamp |  | OLtg-CFL-Cmn | Res outdoor CFL base case, Total Watts = 4.07 x Msr Watts | Res outdoor CFL base case, Total Watts = 4.07 x Msr Watts | CFL Lamp: Any Non-reflector, Exterior Rated, 19 Watts | CFLratio0407 | CFLratio0407 | CFLscw-Ext(19w) | Available |  | 0 | 0 | Disposition: MeasuresList-October312014.xlsx | RobNc |  |  |  | None | 2013-01-01 | 2015-12-31 | InEA_modVal |  |  |  |  | Standard | ExpiryDate extended to 12/31/2015 per CPUC decision (instead of 5/30/2015) | 1 | 1 | 0 | Deemed Ex Ante Team |  | ExpiryDate extended to 12/31/2015 per CPUC decision (instead of 5/30/2015) |  | Updated to indicate claim/filing status
2020 | R-In-LED-Candle(2w)-dWP7 | Residential Indoor General Lighting: LED Lamp replaces pre-existing standard lighting Wattage. Measure includes Code case. Impacts: CFL-based HOU (varies by BldgType) | DEER2020 | D20v1 | 2020-11-24 16:30 | Res-Iltg-SI-dWatt | DEER | Scaled | BaseRatio |  |  | None |  | 0 |  | 1 | Res | Any | Lighting | InGen-ScrewIn | Ltg_Lamp | LED_lamp |  | ILtg-Res-LED-15000hr |  |  |  | LEDratio0461 | LEDratio0461 | LED-Candle(2w) | Available |  | 0 | 0 |  | NrNc |  |  |  | None | 2020-01-01 | 2020-03-18 | [5 empty] | Standard | DEER2020 update for: revised impacts, IEFs and peak demand | 1 | 1 | 0 | Deemed Ex Ante Team |  | DEER2020 update for: revised impacts, IEFs and peak demand |  | Updated to indicate claim/filing status
5644 | R-OutCmn-CFLscw-Ext(20)-dWP37 | Residential Outdoor Common-Area Lighting: CFL Lamp with integated Ballast replaces pre-existing standard lighting Wattage. Measure includes Code case. Impacts: HOU = 3390; CDF = 0.09 | DEER2015 | D15 v2 | 2020-11-24 16:30 | Res-Oltg-Cmn-dWatt-CFL | NonDEER | Scaled | BaseRatio | 0 | 0 | None |  | 0 |  | 1 | Res | Any | Lighting | OutCommon | Ltg_Lamp | CFLint_lamp |  | OLtg-CFL-Cmn | Res Outdoor CFL base case, Total Watts = 2.84 x Msr Watts; 2015 Uncertain Measure Update, valid starting 1/1/2016 | Res Outdoor CFL base case, Total Watts = 2.84 x Msr Watts; 2015 Uncertain Measure Update, valid starting 1/1/2016 | CFL Lamp: Any Non-reflector, Exterior Rated, 20 Watts | CFLratio0284 | CFLratio0284 | CFLscw-Ext(20w) | Available |  | 0 | 0 | Disposition: MeasuresList-October312014.xlsx | RobNc |  |  | R-OutCmn-CFLscw-Ext(20w)-dWP61 | DEER2015-ResOutLtg-1314 | 2016-01-01 | 2017-06-30 | InEA_modVal |  |  |  |  | Standard | StartDate updated | 1 | 1 | 0 | Deemed Ex Ante Team |  | StartDate updated |  | Updated to indicate claim/filing status
5475 | R-OutCmn-CFLscw-Ext(20w)-dWP61 | Residential Outdoor Common-Area Lighting: CFL Lamp with integated Ballast replaces pre-existing standard lighting Wattage. Measure includes Code case. Impacts: HOU = 3390; CDF = 0.09 | DEER1314 | Lighting Disposition | 2020-11-24 16:30 | Res-Oltg-Cmn-dWatt-CFL | NonDEER | Scaled | BaseRatio | 0 | 0 | None |  | 0 |  | 1 | Res | Any | Lighting | OutCommon | Ltg_Lamp | CFLint_lamp |  | OLtg-CFL-Cmn | Res outdoor CFL base case, Total Watts = 4.07 x Msr Watts | Res outdoor CFL base case, Total Watts = 4.07 x Msr Watts | CFL Lamp: Any Non-reflector, Exterior Rated, 20 Watts | CFLratio0407 | CFLratio0407 | CFLscw-Ext(20w) | Available |  | 0 | 0 | Disposition: MeasuresList-October312014.xlsx | RobNc |  |  |  | None | 2013-01-01 | 2015-12-31 | InEA_modVal |  |  |  |  | Standard | ExpiryDate extended to 12/31/2015 per CPUC decision (instead of 5/30/2015) | 1 | 1 | 0 | Deemed Ex Ante Team |  | ExpiryDate extended to 12/31/2015 per CPUC decision (instead of 5/30/2015) |  | Updated to indicate claim/filing status
5645 | R-OutCmn-CFLscw-Ext(22)-dWP40 | Residential Outdoor Common-Area Lighting: CFL Lamp with integated Ballast replaces pre-existing standard lighting Wattage. Measure includes Code case. Impacts: HOU = 3390; CDF = 0.09 | DEER2015 | D15 v2 | 2020-11-24 16:30 | Res-Oltg-Cmn-dWatt-CFL | NonDEER | Scaled | BaseRatio | 0 | 0 | None |  | 0 |  | 1 | Res | Any | Lighting | OutCommon | Ltg_Lamp | CFLint_lamp |  | OLtg-CFL-Cmn | Res Outdoor CFL base case, Total Watts = 2.84 x Msr Watts; 2015 Uncertain Measure Update, valid starting 1/1/2016 | Res Outdoor CFL base case, Total Watts = 2.84 x Msr Watts; 2015 Uncertain Measure Update, valid starting 1/1/2016 | CFL Lamp: Any Non-reflector, Exterior Rated, 22 Watts | CFLratio0284 | CFLratio0284 | CFLscw-Ext(22w) | Available |  | 0 | 0 | Disposition: MeasuresList-October312014.xlsx | RobNc |  |  | R-OutCmn-CFLscw-Ext(22w)-dWP67 | DEER2015-ResOutLtg-1314 | 2016-01-01 | 2017-06-30 | InEA_modVal |  |  |  |  | Standard | StartDate updated | 1 | 1 | 0 | Deemed Ex Ante Team |  | StartDate updated |  | Updated to indicate claim/filing status
5476 | R-OutCmn-CFLscw-Ext(22w)-dWP67 | Residential Outdoor Common-Area Lighting: CFL Lamp with integated Ballast replaces pre-existing standard lighting Wattage. Measure includes Code case. Impacts: HOU = 3390; CDF = 0.09 | DEER1314 | Lighting Disposition | 2020-11-24 16:30 | Res-Oltg-Cmn-dWatt-CFL | NonDEER | Scaled | BaseRatio | 0 | 0 | None |  | 0 |  | 1 | Res | Any | Lighting | OutCommon | Ltg_Lamp | CFLint_lamp |  | OLtg-CFL-Cmn | Res outdoor CFL base case, Total Watts = 4.07 x Msr Watts | Res outdoor CFL base case, Total Watts = 4.07 x Msr Watts | CFL Lamp: Any Non-reflector, Exterior Rated, 22 Watts | CFLratio0407 | CFLratio0407 | CFLscw-Ext(22w) | Available |  | 0 | 0 | Disposition: MeasuresList-October312014.xlsx | RobNc |  |  |  | None | 2013-01-01 | 2015-12-31 | InEA_modVal |  |  |  |  | Standard | ExpiryDate extended to 12/31/2015 per CPUC decision (instead of 5/30/2015) | 1 | 1 | 0 | Deemed Ex Ante Team |  | ExpiryDate extended to 12/31/2015 per CPUC decision (instead of 5/30/2015) |  | Updated to indicate claim/filing status
5646 | R-OutCmn-CFLscw-Ext(23)-dWP42 | Residential Outdoor Common-Area Lighting: CFL Lamp with integated Ballast replaces pre-existing standard lighting Wattage. Measure includes Code case. Impacts: HOU = 3390; CDF = 0.09 | DEER2015 | D15 v2 | 2020-11-24 16:30 | Res-Oltg-Cmn-dWatt-CFL | NonDEER | Scaled | BaseRatio | 0 | 0 | None |  | 0 |  | 1 | Res | Any | Lighting | OutCommon | Ltg_Lamp | CFLint_lamp |  | OLtg-CFL-Cmn | Res Outdoor CFL base case, Total Watts = 2.84 x Msr Watts; 2015 Uncertain Measure Update, valid starting 1/1/2016 | Res Outdoor CFL base case, Total Watts = 2.84 x Msr Watts; 2015 Uncertain Measure Update, valid starting 1/1/2016 | CFL Lamp: Any Non-reflector, Exterior Rated, 23 Watts | CFLratio0284 | CFLratio0284 | CFLscw-Ext(23w) | Available |  | 0 | 0 | Disposition: MeasuresList-October312014.xlsx | RobNc |  |  | R-OutCmn-CFLscw-Ext(23w)-dWP70 | DEER2015-ResOutLtg-1314 | 2016-01-01 | 2017-06-30 | InEA_modVal |  |  |  |  | Standard | StartDate updated | 1 | 1 | 0 | Deemed Ex Ante Team |  | StartDate updated |  | Updated to indicate claim/filing status
5477 | R-OutCmn-CFLscw-Ext(23w)-dWP70 | Residential Outdoor Common-Area Lighting: CFL Lamp with integated Ballast replaces pre-existing standard lighting Wattage. Measure includes Code case. Impacts: HOU = 3390; CDF = 0.09 | DEER1314 | Lighting Disposition | 2020-11-24 16:30 | Res-Oltg-Cmn-dWatt-CFL | NonDEER | Scaled | BaseRatio | 0 | 0 | None |  | 0 |  | 1 | Res | Any | Lighting | OutCommon | Ltg_Lamp | CFLint_lamp |  | OLtg-CFL-Cmn | Res outdoor CFL base case, Total Watts = 4.07 x Msr Watts | Res outdoor CFL base case, Total Watts = 4.07 x Msr Watts | CFL Lamp: Any Non-reflector, Exterior Rated, 23 Watts | CFLratio0407 | CFLratio0407 | CFLscw-Ext(23w) | Available |  | 0 | 0 | Disposition: MeasuresList-October312014.xlsx | RobNc |  |  |  | None | 2013-01-01 | 2015-12-31 | InEA_modVal |  |  |  |  | Standard | ExpiryDate extended to 12/31/2015 per CPUC decision (instead of 5/30/2015) | 1 | 1 | 0 | Deemed Ex Ante Team |  | ExpiryDate extended to 12/31/2015 per CPUC decision (instead of 5/30/2015) |  | Updated to indicate claim/filing status
5647 | R-OutCmn-CFLscw-Ext(24)-dWP44 | Residential Outdoor Common-Area Lighting: CFL Lamp with integated Ballast replaces pre-existing standard lighting Wattage. Measure includes Code case. Impacts: HOU = 3390; CDF = 0.09 | DEER2015 | D15 v2 | 2020-11-24 16:30 | Res-Oltg-Cmn-dWatt-CFL | NonDEER | Scaled | BaseRatio | 0 | 0 | None |  | 0 |  | 1 | Res | Any | Lighting | OutCommon | Ltg_Lamp | CFLint_lamp |  | OLtg-CFL-Cmn | Res Outdoor CFL base case, Total Watts = 2.84 x Msr Watts; 2015 Uncertain Measure Update, valid starting 1/1/2016 | Res Outdoor CFL base case, Total Watts = 2.84 x Msr Watts; 2015 Uncertain Measure Update, valid starting 1/1/2016 | CFL Lamp: Any Non-reflector, Exterior Rated, 24 Watts | CFLratio0284 | CFLratio0284 | CFLscw-Ext(24w) | Available |  | 0 | 0 | Disposition: MeasuresList-October312014.xlsx | RobNc |  |  | R-OutCmn-CFLscw-Ext(24w)-dWP73 | DEER2015-ResOutLtg-1314 | 2016-01-01 | 2017-06-30 | InEA_modVal |  |  |  |  | Standard | StartDate updated | 1 | 1 | 0 | Deemed Ex Ante Team |  | StartDate updated |  | Updated to indicate claim/filing status
417 | NG-WtrHt-SmlStrg-Gas-lte75kBtuh-40G-0p65EF | Efficient water heater: Stor_EF Gas (EF=0.65) replaces Gas water heater | DEER2015 | DEER-WaterHeater-Calculator | 2020-11-24 16:30 | NG-WtrHt-SmlStrg-Gas-lte75kBtuh-40G-0p65EF | DEER | Standard | None | 0 | 0 | None |  | 0 |  | 1 | Com | Any | SHW | Heating | WaterHtg_eq | Stor_EF |  | WtrHt-Com | Small Storage 40 gallon Gas water heater, EF varies by vintage |  |  |  | Stor_EF-Gas-040gal-0.615EF | Stor_EF-Gas-040gal-0.65EF | Available |  | 0 | 0 |  | ErRobNc |  | WtrHt-Com |  | None | 2015-04-16 | 2018-12-31 | DEER |  |  |  |  | Standard |  | 1 | 1 | 0 | Deemed Ex Ante Team |  |  |  | Updated to indicate claim/filing status
1719 | NE-HVAC-VarRefgHP-gt35ton-10.9EER | Heat pump VRF system, gt35ton Tier 1, 10.9 EER | DEER2017 | D17 v2 | 2020-11-24 16:30 | NE-HVAC-VarRefgHP-gt35ton-10.9EER | ExAnte | Standard | None |  |  | N |  | 0 |  | 0 | Com | Any | HVAC | HeatCool | dxHP_equip | VarRefgHP |  | HVAC-airHP |  | Heat pump VRF system, gt35ton Tier 0, 9.5 EER | Heat pump VRF system, gt35ton Tier 1, 10.9 EER |  | VarRefgHP-gt35ton-9.5EER | VarRefgHP-gt35ton-10.9EER | Available |  | 0 | 0 | June 2017 DEER Update | Rob |  |  |  | None | 2017-01-01 | 2019-12-31 | NotInEA |  |  |  |  | Standard | Measure expired due to DEER2020 update | 1 | 1 | 0 | Deemed Ex Ante Team |  | Measure expired due to DEER2020 update |  | Updated to indicate claim/filing status
5478 | R-OutCmn-CFLscw-Ext(24w)-dWP73 | Residential Outdoor Common-Area Lighting: CFL Lamp with integated Ballast replaces pre-existing standard lighting Wattage. Measure includes Code case. Impacts: HOU = 3390; CDF = 0.09 | DEER1314 | Lighting Disposition | 2020-11-24 16:30 | Res-Oltg-Cmn-dWatt-CFL | NonDEER | Scaled | BaseRatio | 0 | 0 | None |  | 0 |  | 1 | Res | Any | Lighting | OutCommon | Ltg_Lamp | CFLint_lamp |  | OLtg-CFL-Cmn | Res outdoor CFL base case, Total Watts = 4.07 x Msr Watts | Res outdoor CFL base case, Total Watts = 4.07 x Msr Watts | CFL Lamp: Any Non-reflector, Exterior Rated, 24 Watts | CFLratio0407 | CFLratio0407 | CFLscw-Ext(24w) | Available |  | 0 | 0 | Disposition: MeasuresList-October312014.xlsx | RobNc |  |  |  | None | 2013-01-01 | 2015-12-31 | InEA_modVal |  |  |  |  | Standard | ExpiryDate extended to 12/31/2015 per CPUC decision (instead of 5/30/2015) | 1 | 1 | 0 | Deemed Ex Ante Team |  | ExpiryDate extended to 12/31/2015 per CPUC decision (instead of 5/30/2015) |  | Updated to indicate claim/filing status
2020 | R-In-LED-Candle(1w)-dWP4 | Residential Indoor General Lighting: LED Lamp replaces pre-existing standard lighting Wattage. Measure includes Code case. Impacts: CFL-based HOU (varies by BldgType) | DEER2020 | D20v1 | 2020-11-24 16:30 | Res-Iltg-SI-dWatt | DEER | Scaled | BaseRatio |  |  | None |  | 0 |  | 1 | Res | Any | Lighting | InGen-ScrewIn | Ltg_Lamp | LED_lamp |  | ILtg-Res-LED-15000hr |  |  |  | LEDratio0461 | LEDratio0461 | LED-Candle(1w) | Available |  | 0 | 0 |  | NrNc |  |  |  | None | 2020-01-01 | 2020-03-18 | [5 empty] | Standard | DEER2020 update for: revised impacts, IEFs and peak demand | 1 | 1 | 0 | Deemed Ex Ante Team |  | DEER2020 update for: revised impacts, IEFs and peak demand |  | Updated to indicate claim/filing status
4114 | C-In-CFLscw-A(16w)-dWP41 | Commercial Indoor General Lighting: CFL Lamp with integated Ballast replaces pre-existing standard lighting Wattage. Measure includes Code case. Impacts: CFL-based HOU (varies by BldgType) | DEER1314 | Lighting Disposition | 2020-11-24 16:30 | Com-Iltg-dWatt-CFL | DEER | Scaled | BaseRatio | 0 | 0 | None |  | 0 |  | 1 | Com | Any | Lighting | InGen-CFL | Ltg_Lamp | CFLint_lamp | CFLscw-A(16w) | ILtg-CFL-Com | Com indoor non-refl CFL base case, Total Watts = 3.57 x Msr Watts | Com indoor non-refl CFL base case, Total Watts = 3.57 x Msr Watts | CFL Lamp: A-lamp, 16 Watts | CFLratio0357 | CFLratio0357 | CFLscw-A(16w) | Available |  | 0 | 0 | Disposition: MeasuresList-October312014.xlsx | RobNc |  |  |  | DEER1316-Ltg-Com-CFL | 2013-01-01 | 2017-06-30 | InEA_modVal |  |  |  |  | Standard |  | 1 | 1 | 0 | Deemed Ex Ante Team |  |  |  | Updated to indicate claim/filing status
5648 | R-OutCmn-CFLscw-Ext(25)-dWP46 | Residential Outdoor Common-Area Lighting: CFL Lamp with integated Ballast replaces pre-existing standard lighting Wattage. Measure includes Code case. Impacts: HOU = 3390; CDF = 0.09 | DEER2015 | D15 v2 | 2020-11-24 16:30 | Res-Oltg-Cmn-dWatt-CFL | NonDEER | Scaled | BaseRatio | 0 | 0 | None |  | 0 |  | 1 | Res | Any | Lighting | OutCommon | Ltg_Lamp | CFLint_lamp |  | OLtg-CFL-Cmn | Res Outdoor CFL base case, Total Watts = 2.84 x Msr Watts; 2015 Uncertain Measure Update, valid starting 1/1/2016 | Res Outdoor CFL base case, Total Watts = 2.84 x Msr Watts; 2015 Uncertain Measure Update, valid starting 1/1/2016 | CFL Lamp: Any Non-reflector, Exterior Rated, 25 Watts | CFLratio0284 | CFLratio0284 | CFLscw-Ext(25w) | Available |  | 0 | 0 | Disposition: MeasuresList-October312014.xlsx | RobNc |  |  | R-OutCmn-CFLscw-Ext(25w)-dWP76 | DEER2015-ResOutLtg-1314 | 2016-01-01 | 2017-06-30 | InEA_modVal |  |  |  |  | Standard | StartDate updated | 1 | 1 | 0 | Deemed Ex Ante Team |  | StartDate updated |  | Updated to indicate claim/filing status
5479 | R-OutCmn-CFLscw-Ext(25w)-dWP76 | Residential Outdoor Common-Area Lighting: CFL Lamp with integated Ballast replaces pre-existing standard lighting Wattage. Measure includes Code case. Impacts: HOU = 3390; CDF = 0.09 | DEER1314 | Lighting Disposition | 2020-11-24 16:30 | Res-Oltg-Cmn-dWatt-CFL | NonDEER | Scaled | BaseRatio | 0 | 0 | None |  | 0 |  | 1 | Res | Any | Lighting | OutCommon | Ltg_Lamp | CFLint_lamp |  | OLtg-CFL-Cmn | Res outdoor CFL base case, Total Watts = 4.07 x Msr Watts | Res outdoor CFL base case, Total Watts = 4.07 x Msr Watts | CFL Lamp: Any Non-reflector, Exterior Rated, 25 Watts | CFLratio0407 | CFLratio0407 | CFLscw-Ext(25w) | Available |  | 0 | 0 | Disposition: MeasuresList-October312014.xlsx | RobNc |  |  |  | None | 2013-01-01 | 2015-12-31 | InEA_modVal |  |  |  |  | Standard | ExpiryDate extended to 12/31/2015 per CPUC decision (instead of 5/30/2015) | 1 | 1 | 0 | Deemed Ex Ante Team |  | ExpiryDate extended to 12/31/2015 per CPUC decision (instead of 5/30/2015) |  | Updated to indicate claim/filing status
5649 | R-OutCmn-CFLscw-Ext(26)-dWP48 | Residential Outdoor Common-Area Lighting: CFL Lamp with integated Ballast replaces pre-existing standard lighting Wattage. Measure includes Code case. Impacts: HOU = 3390; CDF = 0.09 | DEER2015 | D15 v2 | 2020-11-24 16:30 | Res-Oltg-Cmn-dWatt-CFL | NonDEER | Scaled | BaseRatio | 0 | 0 | None |  | 0 |  | 1 | Res | Any | Lighting | OutCommon | Ltg_Lamp | CFLint_lamp |  | OLtg-CFL-Cmn | Res Outdoor CFL base case, Total Watts = 2.84 x Msr Watts; 2015 Uncertain Measure Update, valid starting 1/1/2016 | Res Outdoor CFL base case, Total Watts = 2.84 x Msr Watts; 2015 Uncertain Measure Update, valid starting 1/1/2016 | CFL Lamp: Any Non-reflector, Exterior Rated, 26 Watts | CFLratio0284 | CFLratio0284 | CFLscw-Ext(26w) | Available |  | 0 | 0 | Disposition: MeasuresList-October312014.xlsx | RobNc |  |  | R-OutCmn-CFLscw-Ext(26w)-dWP79 | DEER2015-ResOutLtg-1314 | 2016-01-01 | 2017-06-30 | InEA_modVal |  |  |  |  | Standard | StartDate updated | 1 | 1 | 0 | Deemed Ex Ante Team |  | StartDate updated |  | Updated to indicate claim/filing status
5480 | R-OutCmn-CFLscw-Ext(26w)-dWP79 | Residential Outdoor Common-Area Lighting: CFL Lamp with integated Ballast replaces pre-existing standard lighting Wattage. Measure includes Code case. Impacts: HOU = 3390; CDF = 0.09 | DEER1314 | Lighting Disposition | 2020-11-24 16:30 | Res-Oltg-Cmn-dWatt-CFL | NonDEER | Scaled | BaseRatio | 0 | 0 | None |  | 0 |  | 1 | Res | Any | Lighting | OutCommon | Ltg_Lamp | CFLint_lamp |  | OLtg-CFL-Cmn | Res outdoor CFL base case, Total Watts = 4.07 x Msr Watts | Res outdoor CFL base case, Total Watts = 4.07 x Msr Watts | CFL Lamp: Any Non-reflector, Exterior Rated, 26 Watts | CFLratio0407 | CFLratio0407 | CFLscw-Ext(26w) | Available |  | 0 | 0 | Disposition: MeasuresList-October312014.xlsx | RobNc |  |  |  | None | 2013-01-01 | 2015-12-31 | InEA_modVal |  |  |  |  | Standard | ExpiryDate extended to 12/31/2015 per CPUC decision (instead of 5/30/2015) | 1 | 1 | 0 | Deemed Ex Ante Team |  | ExpiryDate extended to 12/31/2015 per CPUC decision (instead of 5/30/2015) |  | Updated to indicate claim/filing status
5650 | R-OutCmn-CFLscw-Ext(27)-dWP50 | Residential Outdoor Common-Area Lighting: CFL Lamp with integated Ballast replaces pre-existing standard lighting Wattage. Measure includes Code case. Impacts: HOU = 3390; CDF = 0.09 | DEER2015 | D15 v2 | 2020-11-24 16:30 | Res-Oltg-Cmn-dWatt-CFL | NonDEER | Scaled | BaseRatio | 0 | 0 | None |  | 0 |  | 1 | Res | Any | Lighting | OutCommon | Ltg_Lamp | CFLint_lamp |  | OLtg-CFL-Cmn | Res Outdoor CFL base case, Total Watts = 2.84 x Msr Watts; 2015 Uncertain Measure Update, valid starting 1/1/2016 | Res Outdoor CFL base case, Total Watts = 2.84 x Msr Watts; 2015 Uncertain Measure Update, valid starting 1/1/2016 | CFL Lamp: Any Non-reflector, Exterior Rated, 27 Watts | CFLratio0284 | CFLratio0284 | CFLscw-Ext(27w) | Available |  | 0 | 0 | Disposition: MeasuresList-October312014.xlsx | RobNc |  |  | R-OutCmn-CFLscw-Ext(27w)-dWP82 | DEER2015-ResOutLtg-1314 | 2016-01-01 | 2017-06-30 | InEA_modVal |  |  |  |  | Standard | StartDate updated | 1 | 1 | 0 | Deemed Ex Ante Team |  | StartDate updated |  | Updated to indicate claim/filing status
360 | NG-WtrHt-SmlStrg-Gas-lte75kBtuh-40G-0p67EF | Small Gas Storage Water Heater 40 Gal, EF = 0.67, Recov Eff = 0.81 | DEER2014 | D13 v1.0 | 2020-11-24 16:30 | NG-WtrHt-SmlStrg-Gas-lte75kBtuh-40G-0p67EF | DEER | Standard | None | 0 | 0 | None |  | 0 |  | 0 | Com | Any | SHW | Heating | WaterHtg_eq | Stor_EF |  | WtrHt-Com | Small Gas Storage Water Heater 40 Gal, EF and Recov Eff based on vintage | Small Gas Storage Water Heater 40 Gal, EF = 0.60, Recov Eff = 0.76 | Small Gas Storage Water Heater 40 Gal, EF = 0.67, Recov Eff = 0.81 |  |  | NG-WtrHt-SmlStrg-Gas-lte75kBtuh-40G-0p67EF | Available |  | 0 | 0 |  | ErRobNc |  | WtrHt-Com | D08-NG-WtrHt-SmlStrg-Gas-lte75kBtuh-40G-0p67EF | DEER1315-WtrHt | 2013-01-01 | 2018-12-31 | DEER |  |  |  |  | Standard |  | 1 | 1 | 0 | Deemed Ex Ante Team |  |  |  | Updated to indicate claim/filing status
5481 | R-OutCmn-CFLscw-Ext(27w)-dWP82 | Residential Outdoor Common-Area Lighting: CFL Lamp with integated Ballast replaces pre-existing standard lighting Wattage. Measure includes Code case. Impacts: HOU = 3390; CDF = 0.09 | DEER1314 | Lighting Disposition | 2020-11-24 16:30 | Res-Oltg-Cmn-dWatt-CFL | NonDEER | Scaled | BaseRatio | 0 | 0 | None |  | 0 |  | 1 | Res | Any | Lighting | OutCommon | Ltg_Lamp | CFLint_lamp |  | OLtg-CFL-Cmn | Res outdoor CFL base case, Total Watts = 4.07 x Msr Watts | Res outdoor CFL base case, Total Watts = 4.07 x Msr Watts | CFL Lamp: Any Non-reflector, Exterior Rated, 27 Watts | CFLratio0407 | CFLratio0407 | CFLscw-Ext(27w) | Available |  | 0 | 0 | Disposition: MeasuresList-October312014.xlsx | RobNc |  |  |  | None | 2013-01-01 | 2015-12-31 | InEA_modVal |  |  |  |  | Standard | ExpiryDate extended to 12/31/2015 per CPUC decision (instead of 5/30/2015) | 1 | 1 | 0 | Deemed Ex Ante Team |  | ExpiryDate extended to 12/31/2015 per CPUC decision (instead of 5/30/2015) |  | Updated to indicate claim/filing status
5651 | R-OutCmn-CFLscw-Ext(9)-dWP17 | Residential Outdoor Common-Area Lighting: CFL Lamp with integated Ballast replaces pre-existing standard lighting Wattage. Measure includes Code case. Impacts: HOU = 3390; CDF = 0.09 | DEER2015 | D15 v2 | 2020-11-24 16:30 | Res-Oltg-Cmn-dWatt-CFL | NonDEER | Scaled | BaseRatio | 0 | 0 | None |  | 0 |  | 1 | Res | Any | Lighting | OutCommon | Ltg_Lamp | CFLint_lamp |  | OLtg-CFL-Cmn | Res Outdoor CFL base case, Total Watts = 2.84 x Msr Watts; 2015 Uncertain Measure Update, valid starting 1/1/2016 | Res Outdoor CFL base case, Total Watts = 2.84 x Msr Watts; 2015 Uncertain Measure Update, valid starting 1/1/2016 | CFL Lamp: Any Non-reflector, Exterior Rated, 9 Watts | CFLratio0284 | CFLratio0284 | CFLscw-Ext(9w) | Available |  | 0 | 0 | Disposition: MeasuresList-October312014.xlsx | RobNc |  |  | R-OutCmn-CFLscw-Ext(9w)-dWP27 | DEER2015-ResOutLtg-1314 | 2016-01-01 | 2017-06-30 | InEA_modVal |  |  |  |  | Standard | StartDate updated | 1 | 1 | 0 | Deemed Ex Ante Team |  | StartDate updated |  | Updated to indicate claim/filing status
5482 | R-OutCmn-CFLscw-Ext(9w)-dWP27 | Residential Outdoor Common-Area Lighting: CFL Lamp with integated Ballast replaces pre-existing standard lighting Wattage. Measure includes Code case. Impacts: HOU = 3390; CDF = 0.09 | DEER1314 | Lighting Disposition | 2020-11-24 16:30 | Res-Oltg-Cmn-dWatt-CFL | NonDEER | Scaled | BaseRatio | 0 | 0 | None |  | 0 |  | 1 | Res | Any | Lighting | OutCommon | Ltg_Lamp | CFLint_lamp |  | OLtg-CFL-Cmn | Res outdoor CFL base case, Total Watts = 4.07 x Msr Watts | Res outdoor CFL base case, Total Watts = 4.07 x Msr Watts | CFL Lamp: Any Non-reflector, Exterior Rated, 9 Watts | CFLratio0407 | CFLratio0407 | CFLscw-Ext(9w) | Available |  | 0 | 0 | Disposition: MeasuresList-October312014.xlsx | RobNc |  |  |  | None | 2013-01-01 | 2015-12-31 | InEA_modVal |  |  |  |  | Standard | ExpiryDate extended to 12/31/2015 per CPUC decision (instead of 5/30/2015) | 1 | 1 | 0 | Deemed Ex Ante Team |  | ExpiryDate extended to 12/31/2015 per CPUC decision (instead of 5/30/2015) |  | Updated to indicate claim/filing status
2020 | R-In-LED-Candle(1.8w)-dWP6 | Residential Indoor General Lighting: LED Lamp replaces pre-existing standard lighting Wattage. Measure includes Code case. Impacts: CFL-based HOU (varies by BldgType) | DEER2020 | D20v1 | 2020-11-24 16:30 | Res-Iltg-SI-dWatt | DEER | Scaled | BaseRatio |  |  | None |  | 0 |  | 1 | Res | Any | Lighting | InGen-ScrewIn | Ltg_Lamp | LED_lamp |  | ILtg-Res-LED-15000hr |  |  |  | LEDratio0461 | LEDratio0461 | LED-Candle(1.8w) | Available |  | 0 | 0 |  | NrNc |  |  |  | None | 2020-01-01 | 2020-03-18 | [5 empty] | Standard | DEER2020 update for: revised impacts, IEFs and peak demand | 1 | 1 | 0 | Deemed Ex Ante Team |  | DEER2020 update for: revised impacts, IEFs and peak demand |  | Updated to indicate claim/filing status
5652 | R-OutCmn-CFLscw-Refl-Ext(13)-dWP24 | Residential Outdoor Common-Area Lighting: CFL Lamp with integated Ballast replaces pre-existing standard lighting Wattage. Measure includes Code case. Impacts: HOU = 3390; CDF = 0.09 | DEER2015 | D15 v2 | 2020-11-24 16:30 | Res-Oltg-Cmn-dWatt-CFL | NonDEER | Scaled | BaseRatio | 0 | 0 | None |  | 0 |  | 1 | Res | Any | Lighting | OutCommon | Ltg_Lamp | CFLint_lamp | CFLscw-Refl-Ext(13w) | OLtg-CFL-Cmn | Res Outdoor CFL base case, Total Watts = 2.84 x Msr Watts; 2015 Uncertain Measure Update, valid starting 1/1/2016 | Res Outdoor CFL base case, Total Watts = 2.84 x Msr Watts; 2015 Uncertain Measure Update, valid starting 1/1/2016 | CFL Lamp: Reflector, Exterior Rated, 13 Watts | CFLratio0284 | CFLratio0284 | CFLscw-Refl-Ext(13w) | Available |  | 0 | 0 | Disposition: MeasuresList-October312014.xlsx | RobNc |  |  | R-OutCmn-CFLscw-Refl-Ext(13w)-dWP39 | DEER2015-ResOutLtg-1314 | 2016-01-01 | 2017-06-30 | InEA_modVal |  |  |  |  | Standard | StartDate updated | 1 | 1 | 0 | Deemed Ex Ante Team |  | StartDate updated |  | Updated to indicate claim/filing status
139 | R-OutCmn-LED-A19-Ext(12w)-dWP23 | Residential Outdoor Common Area Lighting: LED Lamp replaces pre-existing standard lighting Wattage. Measure includes Code case. | DEER2017 | Staff Disposition | 2020-11-24 16:30 | Res-Oltg-Cmn-dWatt-CFL | NonDEER | Scaled | BaseRatio | 0 | 0 | None |  | 0 |  | 1 | Res | Any | Lighting | OutCommon | Ltg_Lamp | LED_lamp |  | OLtg-Res-LED-50000hr-Cmn | LED A19 Basecase, Total Watts = 2.96 x Msr Watts | LED A19 Basecase, Total Watts = 2.96 x Msr Watts | LED Lamp: Exterior A19, 12 Watts, non-dimmable | LEDratio0296 | LEDratio0296 | LED-A19-Ext(12w) | Available | From LED WRR Disposition July 2016 | 0 | 0 | LED-WRR-WorkpaperDisposition_22Jul2016-Final.docx | RobNc |  | OLtg-Res-LED-50000hr-Cmn |  | None | 2017-01-01 | 2017-06-30 | InEA_modVal | LT-60894 |  |  |  | Standard |  | 1 | 1 | 0 | Deemed Ex Ante Team |  |  |  | Updated to indicate claim/filing status
5483 | R-OutCmn-CFLscw-Refl-Ext(13w)-dWP39 | Residential Outdoor Common-Area Lighting: CFL Lamp with integated Ballast replaces pre-existing standard lighting Wattage. Measure includes Code case. Impacts: HOU = 3390; CDF = 0.09 | DEER1314 | Lighting Disposition | 2020-11-24 16:30 | Res-Oltg-Cmn-dWatt-CFL | NonDEER | Scaled | BaseRatio | 0 | 0 | None |  | 0 |  | 1 | Res | Any | Lighting | OutCommon | Ltg_Lamp | CFLint_lamp | CFLscw-Refl-Ext(13w) | OLtg-CFL-Cmn | Res outdoor CFL base case, Total Watts = 4.07 x Msr Watts | Res outdoor CFL base case, Total Watts = 4.07 x Msr Watts | CFL Lamp: Reflector, Exterior Rated, 13 Watts | CFLratio0407 | CFLratio0407 | CFLscw-Refl-Ext(13w) | Available |  | 0 | 0 | Disposition: MeasuresList-October312014.xlsx | RobNc |  |  |  | None | 2013-01-01 | 2015-12-31 | InEA_modVal |  |  |  |  | Standard | ExpiryDate extended to 12/31/2015 per CPUC decision (instead of 5/30/2015) | 1 | 1 | 0 | Deemed Ex Ante Team |  | ExpiryDate extended to 12/31/2015 per CPUC decision (instead of 5/30/2015) |  | Updated to indicate claim/filing status
5653 | R-OutCmn-CFLscw-Refl-Ext(14)-dWP26 | Residential Outdoor Common-Area Lighting: CFL Lamp with integated Ballast replaces pre-existing standard lighting Wattage. Measure includes Code case. Impacts: HOU = 3390; CDF = 0.09 | DEER2015 | D15 v2 | 2020-11-24 16:30 | Res-Oltg-Cmn-dWatt-CFL | NonDEER | Scaled | BaseRatio | 0 | 0 | None |  | 0 |  | 1 | Res | Any | Lighting | OutCommon | Ltg_Lamp | CFLint_lamp | CFLscw-Refl-Ext(14w) | OLtg-CFL-Cmn | Res Outdoor CFL base case, Total Watts = 2.84 x Msr Watts; 2015 Uncertain Measure Update, valid starting 1/1/2016 | Res Outdoor CFL base case, Total Watts = 2.84 x Msr Watts; 2015 Uncertain Measure Update, valid starting 1/1/2016 | CFL Lamp: Reflector, Exterior Rated, 14 Watts | CFLratio0284 | CFLratio0284 | CFLscw-Refl-Ext(14w) | Available |  | 0 | 0 | Disposition: MeasuresList-October312014.xlsx | RobNc |  |  | R-OutCmn-CFLscw-Refl-Ext(14w)-dWP42 | DEER2015-ResOutLtg-1314 | 2016-01-01 | 2017-06-30 | InEA_modVal |  |  |  |  | Standard | StartDate updated | 1 | 1 | 0 | Deemed Ex Ante Team |  | StartDate updated |  | Updated to indicate claim/filing status
5484 | R-OutCmn-CFLscw-Refl-Ext(14w)-dWP42 | Residential Outdoor Common-Area Lighting: CFL Lamp with integated Ballast replaces pre-existing standard lighting Wattage. Measure includes Code case. Impacts: HOU = 3390; CDF = 0.09 | DEER1314 | Lighting Disposition | 2020-11-24 16:30 | Res-Oltg-Cmn-dWatt-CFL | NonDEER | Scaled | BaseRatio | 0 | 0 | None |  | 0 |  | 1 | Res | Any | Lighting | OutCommon | Ltg_Lamp | CFLint_lamp | CFLscw-Refl-Ext(14w) | OLtg-CFL-Cmn | Res outdoor CFL base case, Total Watts = 4.07 x Msr Watts | Res outdoor CFL base case, Total Watts = 4.07 x Msr Watts | CFL Lamp: Reflector, Exterior Rated, 14 Watts | CFLratio0407 | CFLratio0407 | CFLscw-Refl-Ext(14w) | Available |  | 0 | 0 | Disposition: MeasuresList-October312014.xlsx | RobNc |  |  |  | None | 2013-01-01 | 2015-12-31 | InEA_modVal |  |  |  |  | Standard | ExpiryDate extended to 12/31/2015 per CPUC decision (instead of 5/30/2015) | 1 | 1 | 0 | Deemed Ex Ante Team |  | ExpiryDate extended to 12/31/2015 per CPUC decision (instead of 5/30/2015) |  | Updated to indicate claim/filing status
5654 | R-OutCmn-CFLscw-Refl-Ext(15)-dWP28 | Residential Outdoor Common-Area Lighting: CFL Lamp with integated Ballast replaces pre-existing standard lighting Wattage. Measure includes Code case. Impacts: HOU = 3390; CDF = 0.09 | DEER2015 | D15 v2 | 2020-11-24 16:30 | Res-Oltg-Cmn-dWatt-CFL | NonDEER | Scaled | BaseRatio | 0 | 0 | None |  | 0 |  | 1 | Res | Any | Lighting | OutCommon | Ltg_Lamp | CFLint_lamp | CFLscw-Refl-Ext(15w) | OLtg-CFL-Cmn | Res Outdoor CFL base case, Total Watts = 2.84 x Msr Watts; 2015 Uncertain Measure Update, valid starting 1/1/2016 | Res Outdoor CFL base case, Total Watts = 2.84 x Msr Watts; 2015 Uncertain Measure Update, valid starting 1/1/2016 | CFL Lamp: Reflector, Exterior Rated, 15 Watts | CFLratio0284 | CFLratio0284 | CFLscw-Refl-Ext(15w) | Available |  | 0 | 0 | Disposition: MeasuresList-October312014.xlsx | RobNc |  |  | R-OutCmn-CFLscw-Refl-Ext(15w)-dWP46 | DEER2015-ResOutLtg-1314 | 2016-01-01 | 2017-06-30 | InEA_modVal |  |  |  |  | Standard | StartDate updated | 1 | 1 | 0 | Deemed Ex Ante Team |  | StartDate updated |  | Updated to indicate claim/filing status
5485 | R-OutCmn-CFLscw-Refl-Ext(15w)-dWP46 | Residential Outdoor Common-Area Lighting: CFL Lamp with integated Ballast replaces pre-existing standard lighting Wattage. Measure includes Code case. Impacts: HOU = 3390; CDF = 0.09 | DEER1314 | Lighting Disposition | 2020-11-24 16:30 | Res-Oltg-Cmn-dWatt-CFL | NonDEER | Scaled | BaseRatio | 0 | 0 | None |  | 0 |  | 1 | Res | Any | Lighting | OutCommon | Ltg_Lamp | CFLint_lamp | CFLscw-Refl-Ext(15w) | OLtg-CFL-Cmn | Res outdoor CFL base case, Total Watts = 4.07 x Msr Watts | Res outdoor CFL base case, Total Watts = 4.07 x Msr Watts | CFL Lamp: Reflector, Exterior Rated, 15 Watts | CFLratio0407 | CFLratio0407 | CFLscw-Refl-Ext(15w) | Available |  | 0 | 0 | Disposition: MeasuresList-October312014.xlsx | RobNc |  |  |  | None | 2013-01-01 | 2015-12-31 | InEA_modVal |  |  |  |  | Standard | ExpiryDate extended to 12/31/2015 per CPUC decision (instead of 5/30/2015) | 1 | 1 | 0 | Deemed Ex Ante Team |  | ExpiryDate extended to 12/31/2015 per CPUC decision (instead of 5/30/2015) |  | Updated to indicate claim/filing status
5655 | R-OutCmn-CFLscw-Refl-Ext(16)-dWP29 | Residential Outdoor Common-Area Lighting: CFL Lamp with integated Ballast replaces pre-existing standard lighting Wattage. Measure includes Code case. Impacts: HOU = 3390; CDF = 0.09 | DEER2015 | D15 v2 | 2020-11-24 16:30 | Res-Oltg-Cmn-dWatt-CFL | NonDEER | Scaled | BaseRatio | 0 | 0 | None |  | 0 |  | 1 | Res | Any | Lighting | OutCommon | Ltg_Lamp | CFLint_lamp | CFLscw-Refl-Ext(16w) | OLtg-CFL-Cmn | Res Outdoor CFL base case, Total Watts = 2.84 x Msr Watts; 2015 Uncertain Measure Update, valid starting 1/1/2016 | Res Outdoor CFL base case, Total Watts = 2.84 x Msr Watts; 2015 Uncertain Measure Update, valid starting 1/1/2016 | CFL Lamp: Reflector, Exterior Rated, 16 Watts | CFLratio0284 | CFLratio0284 | CFLscw-Refl-Ext(16w) | Available |  | 0 | 0 | Disposition: MeasuresList-October312014.xlsx | RobNc |  |  | R-OutCmn-CFLscw-Refl-Ext(16w)-dWP49 | DEER2015-ResOutLtg-1314 | 2016-01-01 | 2017-06-30 | InEA_modVal |  |  |  |  | Standard | StartDate updated | 1 | 1 | 0 | Deemed Ex Ante Team |  | StartDate updated |  | Updated to indicate claim/filing status
5486 | R-OutCmn-CFLscw-Refl-Ext(16w)-dWP49 | Residential Outdoor Common-Area Lighting: CFL Lamp with integated Ballast replaces pre-existing standard lighting Wattage. Measure includes Code case. Impacts: HOU = 3390; CDF = 0.09 | DEER1314 | Lighting Disposition | 2020-11-24 16:30 | Res-Oltg-Cmn-dWatt-CFL | NonDEER | Scaled | BaseRatio | 0 | 0 | None |  | 0 |  | 1 | Res | Any | Lighting | OutCommon | Ltg_Lamp | CFLint_lamp | CFLscw-Refl-Ext(16w) | OLtg-CFL-Cmn | Res outdoor CFL base case, Total Watts = 4.07 x Msr Watts | Res outdoor CFL base case, Total Watts = 4.07 x Msr Watts | CFL Lamp: Reflector, Exterior Rated, 16 Watts | CFLratio0407 | CFLratio0407 | CFLscw-Refl-Ext(16w) | Available |  | 0 | 0 | Disposition: MeasuresList-October312014.xlsx | RobNc |  |  |  | None | 2013-01-01 | 2015-12-31 | InEA_modVal |  |  |  |  | Standard | ExpiryDate extended to 12/31/2015 per CPUC decision (instead of 5/30/2015) | 1 | 1 | 0 | Deemed Ex Ante Team |  | ExpiryDate extended to 12/31/2015 per CPUC decision (instead of 5/30/2015) |  | Updated to indicate claim/filing status
5656 | R-OutCmn-CFLscw-Refl-Ext(18)-dWP33 | Residential Outdoor Common-Area Lighting: CFL Lamp with integated Ballast replaces pre-existing standard lighting Wattage. Measure includes Code case. Impacts: HOU = 3390; CDF = 0.09 | DEER2015 | D15 v2 | 2020-11-24 16:30 | Res-Oltg-Cmn-dWatt-CFL | NonDEER | Scaled | BaseRatio | 0 | 0 | None |  | 0 |  | 1 | Res | Any | Lighting | OutCommon | Ltg_Lamp | CFLint_lamp | CFLscw-Refl-Ext(18w) | OLtg-CFL-Cmn | Res Outdoor CFL base case, Total Watts = 2.84 x Msr Watts; 2015 Uncertain Measure Update, valid starting 1/1/2016 | Res Outdoor CFL base case, Total Watts = 2.84 x Msr Watts; 2015 Uncertain Measure Update, valid starting 1/1/2016 | CFL Lamp: Reflector, Exterior Rated, 18 Watts | CFLratio0284 | CFLratio0284 | CFLscw-Refl-Ext(18w) | Available |  | 0 | 0 | Disposition: MeasuresList-October312014.xlsx | RobNc |  |  | R-OutCmn-CFLscw-Refl-Ext(18w)-dWP55 | DEER2015-ResOutLtg-1314 | 2016-01-01 | 2017-06-30 | InEA_modVal |  |  |  |  | Standard | StartDate updated | 1 | 1 | 0 | Deemed Ex Ante Team |  | StartDate updated |  | Updated to indicate claim/filing status
5487 | R-OutCmn-CFLscw-Refl-Ext(18w)-dWP55 | Residential Outdoor Common-Area Lighting: CFL Lamp with integated Ballast replaces pre-existing standard lighting Wattage. Measure includes Code case. Impacts: HOU = 3390; CDF = 0.09 | DEER1314 | Lighting Disposition | 2020-11-24 16:30 | Res-Oltg-Cmn-dWatt-CFL | NonDEER | Scaled | BaseRatio | 0 | 0 | None |  | 0 |  | 1 | Res | Any | Lighting | OutCommon | Ltg_Lamp | CFLint_lamp | CFLscw-Refl-Ext(18w) | OLtg-CFL-Cmn | Res outdoor CFL base case, Total Watts = 4.07 x Msr Watts | Res outdoor CFL base case, Total Watts = 4.07 x Msr Watts | CFL Lamp: Reflector, Exterior Rated, 18 Watts | CFLratio0407 | CFLratio0407 | CFLscw-Refl-Ext(18w) | Available |  | 0 | 0 | Disposition: MeasuresList-October312014.xlsx | RobNc |  |  |  | None | 2013-01-01 | 2015-12-31 | InEA_modVal |  |  |  |  | Standard | ExpiryDate extended to 12/31/2015 per CPUC decision (instead of 5/30/2015) | 1 | 1 | 0 | Deemed Ex Ante Team |  | ExpiryDate extended to 12/31/2015 per CPUC decision (instead of 5/30/2015) |  | Updated to indicate claim/filing status
2023 | NE-WtrHt-FuelSub-LrgStrg-HP-gt6kW-120G-4p30COP | Efficient water heater: 120-gallon electric heat pump water heater, (COP=4.3) replaces Large natural gas, storage water heater (Et = 0.80) | DEER2023 | DEER WaterHeater Calculator v5.0 | 2022-02-23 18:03 | NE-WtrHt-FuelSub-LrgStrg-HP-gt6kW-120G-4p30COP | Deem-DEER-FuelSub | Standard | None | 0 | 0 | None |  | 0 |  | 0 | Com | Any | SHW | Heating | WaterHtg_eq | HP_COP |  | WtrHt-HtPmp | Varies by building vintage | Large natural gas, storage water heater (Et = 0.80) | 120-gallon electric heat pump water heater, (COP=4.3) | Varies by building vintage | Stor_TE-Gas-gt75kBtuh-0.80Et | Stor_COP-ElecHP-120gal-4.3COP | Available |  | 0 | 0 |  |  |  | WtrHt-HtPmp |  | None | 2023-01-01 | [6 empty] | Standard |  | 1 | 1 | 0 | Deemed Ex Ante Team | 2022-02-09 11:50 | Updated using new mains water temperatures from CZ2022 weather update | Deemed Ex Ante Team | Corrected ClaimSpec/FilingSpec flags
2021 | RG-WtrHt-SmlStrg-Gas-lte75kBtuh-50G-HI-0p68UEF | Efficient water heater: 50-gallon high-draw gas storage water heater (UEF = 0.68) replaces standard/code 50-gallon high-draw gas storage water heater (UEF= 0.63) | DEER2021 | DEER-WaterHeater-Calculator v.4.2 | 2022-02-09 11:53 | RG-WtrHt-SmlStrg-Gas-lte75kBtuh-50G-HI-0p68UEF | Deem-DEER | Standard | None | 0 | 0 | None |  | 0 |  | 1 | Res | Any | SHW | Heating | WaterHtg_eq | Stor_UEF |  | WtrHt-Res-Gas | 50-gallon Gas storage water heater. EF/TE varies by vintage | 50-gallon high-draw gas storage water heater (UEF= 0.63) | 50-gallon high-draw gas storage water heater (UEF = 0.68) | Varies by vintage | Stor_UEF-Gas-050gal-HI-0.63UEF | Stor_UEF-Gas-050gal-HI-0.68UEF | Available |  | 0 | 0 |  |  |  | WtrHt-Res-Gas |  | None | 2021-01-01 | 2022-12-31 | [5 empty] | Standard |  | 1 | 1 | 0 | Deemed Ex Ante Team |  |  |  | Corrected MeasImpactType to 'Deem-DEER' from 'DEER'.
4480 | C-In-LFLmpBlst-T8-24in-17w+El-IS-NLO(33w)-dWP23 | Commercial Indoor General Lighting: more efficient Linear Fluorescent Lamp & Ballast installed. Measure includes Code case. Impacts: Linear Fluorescent-based HOU (varies by BldgType) | DEER1314 | Lighting Disposition | 2020-11-24 16:30 | Com-Iltg-dWatt-LF | DEER | Scaled | Delta |  |  | None |  | 0 |  | 1 | Com | Any | Lighting | InGen-LF | Ltg_Lmp+Blst | LF_LmpBlst |  | ILtg-Lfluor-Elec |  |  |  | LFLmpBlst-T12-24in-20w+MagStd-RS-NLO(56w) | LFLmpBlst-T12-24in-20w+MagStd-RS-NLO(56w) | LFLmpBlst-T8-24in-17w+El-IS-NLO(33w) | Available | WP source e.g.: SCE13LG086r0 | 0 | 0 | Disposition: MeasuresList-May222014.xlsx | RobNc |  | ILtg-Lfluor-T12Mag |  | DEER1316-Ltg-Com-LF | 2013-01-01 | 2018-12-31 | DEER2016 HOU Update | LT-46109 |  |  |  | Standard | Expires 12/31/2018 due to revised DEER2019 code/ISP baseline | 1 | 1 | 0 | Deemed Ex Ante Team |  | Expires 12/31/2018 due to revised DEER2019 code/ISP baseline |  | Updated to indicate claim/filing status
5657 | R-OutCmn-CFLscw-Refl-Ext(20)-dWP37 | Residential Outdoor Common-Area Lighting: CFL Lamp with integated Ballast replaces pre-existing standard lighting Wattage. Measure includes Code case. Impacts: HOU = 3390; CDF = 0.09 | DEER2015 | D15 v2 | 2020-11-24 16:30 | Res-Oltg-Cmn-dWatt-CFL | NonDEER | Scaled | BaseRatio | 0 | 0 | None |  | 0 |  | 1 | Res | Any | Lighting | OutCommon | Ltg_Lamp | CFLint_lamp | CFLscw-Refl-Ext(20w) | OLtg-CFL-Cmn | Res Outdoor CFL base case, Total Watts = 2.84 x Msr Watts; 2015 Uncertain Measure Update, valid starting 1/1/2016 | Res Outdoor CFL base case, Total Watts = 2.84 x Msr Watts; 2015 Uncertain Measure Update, valid starting 1/1/2016 | CFL Lamp: Reflector, Exterior Rated, 20 Watts | CFLratio0284 | CFLratio0284 | CFLscw-Refl-Ext(20w) | Available |  | 0 | 0 | Disposition: MeasuresList-October312014.xlsx | RobNc |  |  | R-OutCmn-CFLscw-Refl-Ext(20w)-dWP61 | DEER2015-ResOutLtg-1314 | 2016-01-01 | 2017-06-30 | InEA_modVal |  |  |  |  | Standard | StartDate updated | 1 | 1 | 0 | Deemed Ex Ante Team |  | StartDate updated |  | Updated to indicate claim/filing status
5488 | R-OutCmn-CFLscw-Refl-Ext(20w)-dWP61 | Residential Outdoor Common-Area Lighting: CFL Lamp with integated Ballast replaces pre-existing standard lighting Wattage. Measure includes Code case. Impacts: HOU = 3390; CDF = 0.09 | DEER1314 | Lighting Disposition | 2020-11-24 16:30 | Res-Oltg-Cmn-dWatt-CFL | NonDEER | Scaled | BaseRatio | 0 | 0 | None |  | 0 |  | 1 | Res | Any | Lighting | OutCommon | Ltg_Lamp | CFLint_lamp | CFLscw-Refl-Ext(20w) | OLtg-CFL-Cmn | Res outdoor CFL base case, Total Watts = 4.07 x Msr Watts | Res outdoor CFL base case, Total Watts = 4.07 x Msr Watts | CFL Lamp: Reflector, Exterior Rated, 20 Watts | CFLratio0407 | CFLratio0407 | CFLscw-Refl-Ext(20w) | Available |  | 0 | 0 | Disposition: MeasuresList-October312014.xlsx | RobNc |  |  |  | None | 2013-01-01 | 2015-12-31 | InEA_modVal |  |  |  |  | Standard | ExpiryDate extended to 12/31/2015 per CPUC decision (instead of 5/30/2015) | 1 | 1 | 0 | Deemed Ex Ante Team |  | ExpiryDate extended to 12/31/2015 per CPUC decision (instead of 5/30/2015) |  | Updated to indicate claim/filing status
5492 | R-OutCmn-LED-MR16-Ext(3w)-dWP9 | Residential Outdoor Common-Area Lighting: LED Lamp replaces pre-existing standard lighting Wattage. Measure includes Code case. Impacts: HOU = 3390; CDF = 0.09 | DEER1314 | Lighting Disposition | 2020-11-24 16:30 | Res-Oltg-Cmn-dWatt-CFL | NonDEER | Scaled | BaseRatio | 0 | 0 | None |  | 0 |  | 1 | Res | Any | Lighting | OutCommon | Ltg_Lamp | LED_lamp |  | OLtg-Res-LED-50000hr-Cmn | LED MR16 Basecase, Total Watts = 4.24 x Msr Watts | LED MR16 Basecase, Total Watts = 4.24 x Msr Watts | LED Lamp: Exterior MR16, 3 Watts, non-dimmable | LEDratio0424 | LEDratio0424 | LED-MR16-Ext(3w) | Available |  | 0 | 0 | Disposition: MeasuresList-October312014.xlsx | RobNc |  |  |  | None | 2013-01-01 | 2018-06-30 | InEA_modVal |  |  |  |  | Standard | Remove expiry date per Commission Staff direction 2018ScrewInLampSavignsMethods-11Dec2017.pdf | 1 | 1 | 0 | Deemed Ex Ante Team |  | Remove expiry date per Commission Staff direction 2018ScrewInLampSavignsMethods-11Dec2017.pdf |  | Updated to indicate claim/filing status
1594 | R-InCmn-LED-PAR30(6w)-dWP8 | Residential Indoor Common-Area Lighting: LED Lamp replaces pre-existing standard lighting Wattage. Measure includes Code case. Impacts: HOU = 6142; CDF = 0.70 | DEER2017 | Disposition | 2020-11-24 16:30 | Res-Iltg-Cmn-dWatt-CFL | NonDEER | Scaled | BaseRatio | 0 | 0 | None |  | 0 |  | 1 | Res | Any | Lighting | InCommon | Ltg_Lamp | LED_lamp |  | ILtg-Res-LED-20000hr-Cmn | LED PAR30 Basecase, Total Watts = 2.34 x Msr Watts | LED PAR30 Basecase, Total Watts = 2.34 x Msr Watts | LED Lamp: PAR30, 6 Watts, non-dimmable | LEDratio0234 | LEDratio0234 | LED-PAR30(6w) | Available |  | 0 | 0 | DEER2020 Update: 2018Phase1ScrewInLampDisposition | RobNc |  |  |  | None | 2018-07-01 | 2019-12-31 | NotInEA |  |  |  |  | Standard | Measures expires 12/31/2019 with revision note: Measures expire 12/31/2019. Workpaper required for 1/1/2020 to consider: revises HOU to reflect most recent Title 24 and ISP control practices; DEER 2020 peak demand definition update | 1 | 1 | 0 | Deemed Ex Ante Team |  | Measures expires 12/31/2019 with revision note: Measures expire 12/31/2019. Workpaper required for 1/1/2020 to consider: revises HOU to reflect most recent Title 24 and ISP control practices; DEER 2020 peak demand definition update |  | Updated to indicate claim/filing status
5658 | R-OutCmn-CFLscw-Refl-Ext(23)-dWP42 | Residential Outdoor Common-Area Lighting: CFL Lamp with integated Ballast replaces pre-existing standard lighting Wattage. Measure includes Code case. Impacts: HOU = 3390; CDF = 0.09 | DEER2015 | D15 v2 | 2020-11-24 16:30 | Res-Oltg-Cmn-dWatt-CFL | NonDEER | Scaled | BaseRatio | 0 | 0 | None |  | 0 |  | 1 | Res | Any | Lighting | OutCommon | Ltg_Lamp | CFLint_lamp | CFLscw-Refl-Ext(23w) | OLtg-CFL-Cmn | Res Outdoor CFL base case, Total Watts = 2.84 x Msr Watts; 2015 Uncertain Measure Update, valid starting 1/1/2016 | Res Outdoor CFL base case, Total Watts = 2.84 x Msr Watts; 2015 Uncertain Measure Update, valid starting 1/1/2016 | CFL Lamp: Reflector, Exterior Rated, 23 Watts | CFLratio0284 | CFLratio0284 | CFLscw-Refl-Ext(23w) | Available |  | 0 | 0 | Disposition: MeasuresList-October312014.xlsx | RobNc |  |  | R-OutCmn-CFLscw-Refl-Ext(23w)-dWP70 | DEER2015-ResOutLtg-1314 | 2016-01-01 | 2017-06-30 | InEA_modVal |  |  |  |  | Standard | StartDate updated | 1 | 1 | 0 | Deemed Ex Ante Team |  | StartDate updated |  | Updated to indicate claim/filing status
2021 | RG-WtrHt-SmlInst-Gas-lt200kBtuh-lt2G-LW-0p87UEF-40g | Efficient water heater: small low-draw gas instantaneous water heater (UEF = 0.87) replaces standard/code 40-gallon low-draw gas storage water heater (UEF = 0.52) | DEER2021 | DEER-WaterHeater-Calculator v.4.2 | 2022-02-09 11:53 | RG-WtrHt-SmlInst-Gas-lt200kBtuh-lt2G-LW-0p87UEF-40g | Deem-DEER | Standard | None | 0 | 0 | None |  | 0 |  | 1 | Res | Any | SHW | Heating | WaterHtg_eq | Instant_UEF |  | WtrHt-Instant-Res | 40-gallon Gas storage water heater. EF/TE varies by vintage | 40-gallon low-draw gas storage water heater (UEF = 0.52) | small low-draw gas instantaneous water heater (UEF = 0.87) | Varies by vintage | Stor_UEF-Gas-040gal-LW-0.52UEF | Inst_UEF-Gas-lt200kBtuh-LW-0.87UEF | Available |  | 0 | 0 |  |  |  | WtrHt-Instant-Res |  | None | 2021-01-01 | 2022-12-31 | [5 empty] | Standard |  | 1 | 1 | 0 | Deemed Ex Ante Team |  |  |  | Corrected MeasImpactType to 'Deem-DEER' from 'DEER'.
1595 | R-InCmn-LED-PAR30(8w)-dWP11 | Residential Indoor Common-Area Lighting: LED Lamp replaces pre-existing standard lighting Wattage. Measure includes Code case. Impacts: HOU = 6142; CDF = 0.70 | DEER2017 | Disposition | 2020-11-24 16:30 | Res-Iltg-Cmn-dWatt-CFL | NonDEER | Scaled | BaseRatio | 0 | 0 | None |  | 0 |  | 1 | Res | Any | Lighting | InCommon | Ltg_Lamp | LED_lamp |  | ILtg-Res-LED-20000hr-Cmn | LED PAR30 Basecase, Total Watts = 2.34 x Msr Watts | LED PAR30 Basecase, Total Watts = 2.34 x Msr Watts | LED Lamp: PAR30, 8 Watts, non-dimmable | LEDratio0234 | LEDratio0234 | LED-PAR30(8w) | Available |  | 0 | 0 | DEER2020 Update: 2018Phase1ScrewInLampDisposition | RobNc |  |  |  | None | 2018-07-01 | 2019-12-31 | NotInEA |  |  |  |  | Standard | Measures expires 12/31/2019 with revision note: Measures expire 12/31/2019. Workpaper required for 1/1/2020 to consider: revises HOU to reflect most recent Title 24 and ISP control practices; DEER 2020 peak demand definition update | 1 | 1 | 0 | Deemed Ex Ante Team |  | Measures expires 12/31/2019 with revision note: Measures expire 12/31/2019. Workpaper required for 1/1/2020 to consider: revises HOU to reflect most recent Title 24 and ISP control practices; DEER 2020 peak demand definition update |  | Updated to indicate claim/filing status
140 | R-OutCmn-LED-A19-Ext(8w)-dWP15 | Residential Outdoor Common Area Lighting: LED Lamp replaces pre-existing standard lighting Wattage. Measure includes Code case. | DEER2017 | Staff Disposition | 2020-11-24 16:30 | Res-Oltg-Cmn-dWatt-CFL | NonDEER | Scaled | BaseRatio | 0 | 0 | None |  | 0 |  | 1 | Res | Any | Lighting | OutCommon | Ltg_Lamp | LED_lamp |  | OLtg-Res-LED-50000hr-Cmn | LED A19 Basecase, Total Watts = 2.96 x Msr Watts | LED A19 Basecase, Total Watts = 2.96 x Msr Watts | LED Lamp: Exterior A19, 8 Watts, non-dimmable | LEDratio0296 | LEDratio0296 | LED-A19-Ext(8w) | Available | From LED WRR Disposition July 2016 | 0 | 0 | LED-WRR-WorkpaperDisposition_22Jul2016-Final.docx | RobNc |  | OLtg-Res-LED-50000hr-Cmn |  | None | 2017-01-01 | 2017-06-30 | InEA_modVal | LT-37176 |  |  |  | Standard |  | 1 | 1 | 0 | Deemed Ex Ante Team |  |  |  | Updated to indicate claim/filing status
2020 | C-In-LED-PAR38(14w)-dWP22 | Commercial Indoor General Lighting: LED Lamp replaces pre-existing standard lighting Wattage. Measure includes Code case. Impacts: CFL-based HOU (varies by BldgType) | DEER2020 | D20v1 | 2020-11-24 16:30 | Com-ILtg-SI-dWatt | DEER | Scaled | BaseRatio |  |  | None |  | 0 |  | 1 | Com | Any | Lighting | InGen-ScrewIn | Ltg_Lamp | LED_lamp |  | ILtg-Com-LED-20000hr |  |  |  | LEDratio0260 | LEDratio0260 | LED-PAR38(14w) | Available |  | 0 | 0 |  | NrNc |  |  |  | None | 2020-01-01 | 2020-03-18 | [5 empty] | Standard | DEER2020 update for: revised impacts, IEFs and peak demand | 1 | 1 | 0 | Deemed Ex Ante Team |  | DEER2020 update for: revised impacts, IEFs and peak demand |  | Updated to indicate claim/filing status
2020 | C-In-LED-PAR38(15w)-dWP24 | Commercial Indoor General Lighting: LED Lamp replaces pre-existing standard lighting Wattage. Measure includes Code case. Impacts: CFL-based HOU (varies by BldgType) | DEER2020 | D20v1 | 2020-11-24 16:30 | Com-ILtg-SI-dWatt | DEER | Scaled | BaseRatio |  |  | None |  | 0 |  | 1 | Com | Any | Lighting | InGen-ScrewIn | Ltg_Lamp | LED_lamp |  | ILtg-Com-LED-20000hr |  |  |  | LEDratio0260 | LEDratio0260 | LED-PAR38(15w) | Available |  | 0 | 0 |  | NrNc |  |  |  | None | 2020-01-01 | 2020-03-18 | [5 empty] | Standard | DEER2020 update for: revised impacts, IEFs and peak demand | 1 | 1 | 0 | Deemed Ex Ante Team |  | DEER2020 update for: revised impacts, IEFs and peak demand |  | Updated to indicate claim/filing status
2020 | C-Out-Gar-LEDFixt-CM-Ext(113w)-dW28 | Commercial Outdoor Parking Garage Lighting: LED Fixture. Normal Replacement (NR) and New Construction (NC) applications. Savings calculated above a standard practice baseline. | DEER2020 | D20v1 | 2020-11-24 16:30 | NRes-Oltg-Gar-dWatt | NonDEER | Scaled | DeltaWatts | 28.5 |  | None |  | 0 |  | 0 | Com | Any | Lighting | OutGen | Ltg_Fixture | LED_fixt | Gar-LEDFixt-CM-Ext(113w) | OLtg-Com-LED-50000hr |  | 100% LED at 25th percentile Lighting Facts | LED Fixture: Ceiling-Mounted, Exterior rated, 113 Watts |  |  |  | Available |  | 0 | 0 | [5 empty] | None | 2020-01-01 | 2020-03-18 | [5 empty] | Standard |  | 1 | 1 | 0 | Deemed Ex Ante Team |  |  |  | Updated to indicate claim/filing status
2020 | C-Out-LEDFixt-WM-Ext-1(25w)-dW16 | Commercial Outdoor General Lighting: Wall-Mounted LED Fixture. Normal Replacement (NR) and New Construction (NC) applications. Savings calculated above a standard practice baseline. | DEER2020 | D20v1 | 2020-11-24 16:30 | All-Oltg-dWatt | NonDEER | Scaled | DeltaWatts | 16.1 |  | None |  | 0 |  | 0 | Com | Any | Lighting | OutGen | Ltg_Fixture | LED_fixt | LEDFixt-WM-Ext-1(25w) | OLtg-Com-LED-50000hr |  | 100% LED at 25th percentile Lighting Facts | LED Fixture: Wall-Mounted, Exterior rated, 25 Watts |  |  |  | Available |  | 0 | 0 | [5 empty] | None | 2020-01-01 | 2020-03-18 | [5 empty] | Standard |  | 1 | 1 | 0 | Deemed Ex Ante Team |  |  |  | Updated to indicate claim/filing status
2020 | C-Out-LEDFixt-WM-Ext-1(39w)-dW13 | Commercial Outdoor General Lighting: Wall-Mounted LED Fixture. Normal Replacement (NR) and New Construction (NC) applications. Savings calculated above a standard practice baseline. | DEER2020 | D20v1 | 2020-11-24 16:30 | All-Oltg-dWatt | NonDEER | Scaled | DeltaWatts | 12.8 |  | None |  | 0 |  | 0 | Com | Any | Lighting | OutGen | Ltg_Fixture | LED_fixt | LEDFixt-WM-Ext-1(39w) | OLtg-Com-LED-50000hr |  | 100% LED at 25th percentile Lighting Facts | LED Fixture: Wall-Mounted, Exterior rated, 39 Watts |  |  |  | Available |  | 0 | 0 | [5 empty] | None | 2020-01-01 | 2020-03-18 | [5 empty] | Standard |  | 1 | 1 | 0 | Deemed Ex Ante Team |  |  |  | Updated to indicate claim/filing status
2020 | C-Out-LEDFixt-WM-Ext(58w)-dW21 | Commercial Outdoor General Lighting: Wall-Mounted LED Fixture. Normal Replacement (NR) and New Construction (NC) applications. Savings calculated above a standard practice baseline. | DEER2020 | D20v1 | 2020-11-24 16:30 | All-Oltg-dWatt-MS | NonDEER | Scaled | DeltaWatts | 21.1 |  | None |  | 0 |  | 0 | Com | Any | Lighting | OutGen | Ltg_Fixture | LED_fixt | LEDFixt-WM-Ext(58w) | OLtg-Com-LED-50000hr |  | 100% LED at 25th percentile Lighting Facts | LED Fixture: Wall-Mounted, Exterior rated, 58 Watts |  |  |  | Available |  | 0 | 0 | [5 empty] | None | 2020-01-01 | 2020-03-18 | [5 empty] | Standard |  | 1 | 1 | 0 | Deemed Ex Ante Team |  |  |  | Updated to indicate claim/filing status
2020 | C-Out-LEDFixt-WM-Ext(78w)-dW19 | Commercial Outdoor General Lighting: Wall-Mounted LED Fixture. Normal Replacement (NR) and New Construction (NC) applications. Savings calculated above a standard practice baseline. | DEER2020 | D20v1 | 2020-11-24 16:30 | All-Oltg-dWatt-MS | NonDEER | Scaled | DeltaWatts | 19 |  | None |  | 0 |  | 0 | Com | Any | Lighting | OutGen | Ltg_Fixture | LED_fixt | LEDFixt-WM-Ext(78w) | OLtg-Com-LED-50000hr |  | 100% LED at 25th percentile Lighting Facts | LED Fixture: Wall-Mounted, Exterior rated, 78 Watts |  |  |  | Available |  | 0 | 0 | [5 empty] | None | 2020-01-01 | 2020-03-18 | [5 empty] | Standard |  | 1 | 1 | 0 | Deemed Ex Ante Team |  |  |  | Updated to indicate claim/filing status
2020 | C-Out-LEDFixt-WM-Ext(97w)-dW20 | Commercial Outdoor General Lighting: Wall-Mounted LED Fixture. Normal Replacement (NR) and New Construction (NC) applications. Savings calculated above a standard practice baseline. | DEER2020 | D20v1 | 2020-11-24 16:30 | All-Oltg-dWatt-MS | NonDEER | Scaled | DeltaWatts | 19.7 |  | None |  | 0 |  | 0 | Com | Any | Lighting | OutGen | Ltg_Fixture | LED_fixt | LEDFixt-WM-Ext(97w) | OLtg-Com-LED-50000hr |  | 100% LED at 25th percentile Lighting Facts | LED Fixture: Wall-Mounted, Exterior rated, 97 Watts |  |  |  | Available |  | 0 | 0 | [5 empty] | None | 2020-01-01 | 2020-03-18 | [5 empty] | Standard |  | 1 | 1 | 0 | Deemed Ex Ante Team |  |  |  | Updated to indicate claim/filing status
175 | R-OutCmn-LED-PAR30-Ext(12w)-dWP29 | Residential Outdoor Common Area Lighting: LED Lamp replaces pre-existing standard lighting Wattage. Measure includes Code case. | DEER2017 | Staff Disposition | 2020-11-24 16:30 | Res-Oltg-Cmn-dWatt-CFL | NonDEER | Scaled | BaseRatio | 0 | 0 | None |  | 0 |  | 1 | Res | Any | Lighting | OutCommon | Ltg_Lamp | LED_lamp |  | OLtg-Res-LED-50000hr-Cmn | LED PAR30 Basecase, Total Watts = 3.42 x Msr Watts | LED PAR30 Basecase, Total Watts = 3.42 x Msr Watts | LED Lamp: Exterior PAR30, 12 Watts, non-dimmable | LEDratio0342 | LEDratio0342 | LED-PAR30-Ext(12w) | Available | From LED WRR Disposition July 2016 | 0 | 0 | LED-WRR-WorkpaperDisposition_22Jul2016-Final.docx | RobNc |  | OLtg-Res-LED-50000hr-Cmn |  | None | 2017-01-01 | 2017-06-30 | InEA_modVal | LT-98182 |  |  |  | Standard |  | 1 | 1 | 0 | Deemed Ex Ante Team |  |  |  | Updated to indicate claim/filing status
5494 | R-OutCmn-LED-PAR30-Ext(15w)-dWP36 | Residential Outdoor Common-Area Lighting: LED Lamp replaces pre-existing standard lighting Wattage. Measure includes Code case. Impacts: HOU = 3390; CDF = 0.09 | DEER1314 | Lighting Disposition | 2020-11-24 16:30 | Res-Oltg-Cmn-dWatt-CFL | NonDEER | Scaled | BaseRatio | 0 | 0 | None |  | 0 |  | 1 | Res | Any | Lighting | OutCommon | Ltg_Lamp | LED_lamp |  | OLtg-Res-LED-50000hr-Cmn | LED PAR30 Basecase, Total Watts = 3.42 x Msr Watts | LED PAR30 Basecase, Total Watts = 3.42 x Msr Watts | LED Lamp: Exterior PAR30, 15 Watts, non-dimmable | LEDratio0342 | LEDratio0342 | LED-PAR30-Ext(15w) | Available |  | 0 | 0 | Disposition: MeasuresList-October312014.xlsx | RobNc |  |  |  | None | 2013-01-01 | 2017-06-30 | InEA_modVal |  |  |  |  | Standard |  | 1 | 1 | 0 | Deemed Ex Ante Team |  |  |  | Updated to indicate claim/filing status
176 | R-OutCmn-LED-PAR30-Ext(16w)-dWP38 | Residential Outdoor Common Area Lighting: LED Lamp replaces pre-existing standard lighting Wattage. Measure includes Code case. | DEER2017 | Staff Disposition | 2020-11-24 16:30 | Res-Oltg-Cmn-dWatt-CFL | NonDEER | Scaled | BaseRatio | 0 | 0 | None |  | 0 |  | 1 | Res | Any | Lighting | OutCommon | Ltg_Lamp | LED_lamp |  | OLtg-Res-LED-50000hr-Cmn | LED PAR30 Basecase, Total Watts = 3.42 x Msr Watts | LED PAR30 Basecase, Total Watts = 3.42 x Msr Watts | LED Lamp: Exterior PAR30, 16 Watts, non-dimmable | LEDratio0342 | LEDratio0342 | LED-PAR30-Ext(16w) | Available | From LED WRR Disposition July 2016 | 0 | 0 | LED-WRR-WorkpaperDisposition_22Jul2016-Final.docx | RobNc |  | OLtg-Res-LED-50000hr-Cmn |  | None | 2017-01-01 | 2017-06-30 | InEA_modVal | LT-50213 |  |  |  | Standard |  | 1 | 1 | 0 | Deemed Ex Ante Team |  |  |  | Updated to indicate claim/filing status
5495 | R-OutCmn-LED-PAR30-Ext(6w)-dWP14 | Residential Outdoor Common-Area Lighting: LED Lamp replaces pre-existing standard lighting Wattage. Measure includes Code case. Impacts: HOU = 3390; CDF = 0.09 | DEER1314 | Lighting Disposition | 2020-11-24 16:30 | Res-Oltg-Cmn-dWatt-CFL | NonDEER | Scaled | BaseRatio | 0 | 0 | None |  | 0 |  | 1 | Res | Any | Lighting | OutCommon | Ltg_Lamp | LED_lamp |  | OLtg-Res-LED-50000hr-Cmn | LED PAR30 Basecase, Total Watts = 3.42 x Msr Watts | LED PAR30 Basecase, Total Watts = 3.42 x Msr Watts | LED Lamp: Exterior PAR30, 6 Watts, non-dimmable | LEDratio0342 | LEDratio0342 | LED-PAR30-Ext(6w) | Available |  | 0 | 0 | Disposition: MeasuresList-October312014.xlsx | RobNc |  |  |  | None | 2013-01-01 | 2017-06-30 | InEA_modVal |  |  |  |  | Standard |  | 1 | 1 | 0 | Deemed Ex Ante Team |  |  |  | Updated to indicate claim/filing status
177 | R-OutCmn-LED-PAR30-Ext(8w)-dWP19 | Residential Outdoor Common Area Lighting: LED Lamp replaces pre-existing standard lighting Wattage. Measure includes Code case. | DEER2017 | Staff Disposition | 2020-11-24 16:30 | Res-Oltg-Cmn-dWatt-CFL | NonDEER | Scaled | BaseRatio | 0 | 0 | None |  | 0 |  | 1 | Res | Any | Lighting | OutCommon | Ltg_Lamp | LED_lamp |  | OLtg-Res-LED-50000hr-Cmn | LED PAR30 Basecase, Total Watts = 3.42 x Msr Watts | LED PAR30 Basecase, Total Watts = 3.42 x Msr Watts | LED Lamp: Exterior PAR30, 8 Watts, non-dimmable | LEDratio0342 | LEDratio0342 | LED-PAR30-Ext(8w) | Available | From LED WRR Disposition July 2016 | 0 | 0 | LED-WRR-WorkpaperDisposition_22Jul2016-Final.docx | RobNc |  | OLtg-Res-LED-50000hr-Cmn |  | None | 2017-01-01 | 2017-06-30 | InEA_modVal | LT-98182 |  |  |  | Standard |  | 1 | 1 | 0 | Deemed Ex Ante Team |  |  |  | Updated to indicate claim/filing status
178 | R-OutCmn-LED-PAR38-Ext(11w)-dWP30 | Residential Outdoor Common Area Lighting: LED Lamp replaces pre-existing standard lighting Wattage. Measure includes Code case. | DEER2017 | Staff Disposition | 2020-11-24 16:30 | Res-Oltg-Cmn-dWatt-CFL | NonDEER | Scaled | BaseRatio | 0 | 0 | None |  | 0 |  | 1 | Res | Any | Lighting | OutCommon | Ltg_Lamp | LED_lamp |  | OLtg-Res-LED-50000hr-Cmn | LED PAR38 Basecase, Total Watts = 3.81 x Msr Watts | LED PAR38 Basecase, Total Watts = 3.81 x Msr Watts | LED Lamp: Exterior PAR38, 11 Watts, non-dimmable | LEDratio0381 | LEDratio0381 | LED-PAR38-Ext(11w) | Available | From LED WRR Disposition July 2016 | 0 | 0 | LED-WRR-WorkpaperDisposition_22Jul2016-Final.docx | RobNc |  | OLtg-Res-LED-50000hr-Cmn |  | None | 2017-01-01 | 2017-06-30 | InEA_modVal | LT-49807 |  |  |  | Standard |  | 1 | 1 | 0 | Deemed Ex Ante Team |  |  |  | Updated to indicate claim/filing status
179 | R-OutCmn-LED-PAR38-Ext(16w)-dWP44 | Residential Outdoor Common Area Lighting: LED Lamp replaces pre-existing standard lighting Wattage. Measure includes Code case. | DEER2017 | Staff Disposition | 2020-11-24 16:30 | Res-Oltg-Cmn-dWatt-CFL | NonDEER | Scaled | BaseRatio | 0 | 0 | None |  | 0 |  | 1 | Res | Any | Lighting | OutCommon | Ltg_Lamp | LED_lamp |  | OLtg-Res-LED-50000hr-Cmn | LED PAR38 Basecase, Total Watts = 3.81 x Msr Watts | LED PAR38 Basecase, Total Watts = 3.81 x Msr Watts | LED Lamp: Exterior PAR38, 16 Watts, non-dimmable | LEDratio0381 | LEDratio0381 | LED-PAR38-Ext(16w) | Available | From LED WRR Disposition July 2016 | 0 | 0 | LED-WRR-WorkpaperDisposition_22Jul2016-Final.docx | RobNc |  | OLtg-Res-LED-50000hr-Cmn |  | None | 2017-01-01 | 2017-06-30 | InEA_modVal | LT-49807 |  |  |  | Standard |  | 1 | 1 | 0 | Deemed Ex Ante Team |  |  |  | Updated to indicate claim/filing status
5496 | R-OutCmn-LED-PAR38-Ext(17w)-dWP47 | Residential Outdoor Common-Area Lighting: LED Lamp replaces pre-existing standard lighting Wattage. Measure includes Code case. Impacts: HOU = 3390; CDF = 0.09 | DEER1314 | Lighting Disposition | 2020-11-24 16:30 | Res-Oltg-Cmn-dWatt-CFL | NonDEER | Scaled | BaseRatio | 0 | 0 | None |  | 0 |  | 1 | Res | Any | Lighting | OutCommon | Ltg_Lamp | LED_lamp |  | OLtg-Res-LED-50000hr-Cmn | LED PAR38 Basecase, Total Watts = 3.81 x Msr Watts | LED PAR38 Basecase, Total Watts = 3.81 x Msr Watts | LED Lamp: Exterior PAR38, 17 Watts, non-dimmable | LEDratio0381 | LEDratio0381 | LED-PAR38-Ext(17w) | Available |  | 0 | 0 | Disposition: MeasuresList-October312014.xlsx | RobNc |  |  |  | None | 2013-01-01 | 2017-06-30 | InEA_modVal |  |  |  |  | Standard |  | 1 | 1 | 0 | Deemed Ex Ante Team |  |  |  | Updated to indicate claim/filing status
180 | R-OutCmn-LED-PAR38-Ext(18w)-dWP50 | Residential Outdoor Common Area Lighting: LED Lamp replaces pre-existing standard lighting Wattage. Measure includes Code case. | DEER2017 | Staff Disposition | 2020-11-24 16:30 | Res-Oltg-Cmn-dWatt-CFL | NonDEER | Scaled | BaseRatio | 0 | 0 | None |  | 0 |  | 1 | Res | Any | Lighting | OutCommon | Ltg_Lamp | LED_lamp |  | OLtg-Res-LED-50000hr-Cmn | LED PAR38 Basecase, Total Watts = 3.81 x Msr Watts | LED PAR38 Basecase, Total Watts = 3.81 x Msr Watts | LED Lamp: Exterior PAR38, 18 Watts, non-dimmable | LEDratio0381 | LEDratio0381 | LED-PAR38-Ext(18w) | Available | From LED WRR Disposition July 2016 | 0 | 0 | LED-WRR-WorkpaperDisposition_22Jul2016-Final.docx | RobNc |  | OLtg-Res-LED-50000hr-Cmn |  | None | 2017-01-01 | 2017-06-30 | InEA_modVal | LT-89912 |  |  |  | Standard |  | 1 | 1 | 0 | Deemed Ex Ante Team |  |  |  | Updated to indicate claim/filing status
2020 | C-Out-LEDFixt-WM-Ext(493w)-dW86 | Commercial Outdoor General Lighting: Wall-Mounted LED Fixture. Normal Replacement (NR) and New Construction (NC) applications. Savings calculated above a standard practice baseline. | DEER2020 | D20v1 | 2020-11-24 16:30 | All-Oltg-dWatt-MS | NonDEER | Scaled | DeltaWatts | 86 |  | None |  | 0 |  | 0 | Com | Any | Lighting | OutGen | Ltg_Fixture | LED_fixt | LEDFixt-WM-Ext(493w) | OLtg-Com-LED-50000hr |  | 100% LED at 25th percentile Lighting Facts | LED Fixture: Wall-Mounted, Exterior rated, 493 Watts |  |  |  | Available |  | 0 | 0 | [5 empty] | None | 2020-01-01 | 2020-03-18 | [5 empty] | Standard |  | 1 | 1 | 0 | Deemed Ex Ante Team |  |  |  | Updated to indicate claim/filing status
2020 | R-In-LED-PAR30(12w)-dWP16 | Residential Indoor General Lighting: LED Lamp replaces pre-existing standard lighting Wattage. Measure includes Code case. Impacts: CFL-based HOU (varies by BldgType) | DEER2020 | D20v1 | 2020-11-24 16:30 | Res-Iltg-SI-dWatt | DEER | Scaled | BaseRatio |  |  | None |  | 0 |  | 1 | Res | Any | Lighting | InGen-ScrewIn | Ltg_Lamp | LED_lamp |  | ILtg-Res-LED-20000hr |  |  |  | LEDratio0234 | LEDratio0234 | LED-PAR30(12w) | Available |  | 0 | 0 |  | NrNc |  |  |  | None | 2020-01-01 | 2020-03-18 | [5 empty] | Standard | DEER2020 update for: revised impacts, IEFs and peak demand | 1 | 1 | 0 | Deemed Ex Ante Team |  | DEER2020 update for: revised impacts, IEFs and peak demand |  | Updated to indicate claim/filing status
4754 | C-Out-IndFixt-70w-Ext(79w)-dWP41 | Commercial Outdoor General Lighting: Induction Fixture replaces HID Fixture. Measure includes Code case. Impacts: HOU = 4100; CDF = 0 | DEER1314 | Lighting Disposition | 2020-11-24 16:30 | Com-Oltg-dWatt | NonDEER | Scaled | Delta |  |  | None |  | 0 |  | 1 | Com | Any | Lighting | OutGen | Ltg_Fixture | Ind_fixt |  | OLtg-HID |  |  |  | HIDFixt-MH-95w-Ext(120w) | HIDFixt-MH-95w-Ext(120w) | IndFixt-70w-Ext(79w) | Available | Not Used in 2013-2014 Final Lighting Disposition | 0 | 0 | Disposition: MeasuresList-May222014.xlsx | RobNc |  | OLtg-MH |  | None | 2013-01-01 | 2017-12-31 | InEA_same |  |  |  |  | Standard | Measure expired as part of DEER2018 | 1 | 1 | 0 | Deemed Ex Ante Team |  | Measure expired as part of DEER2018 |  | Updated to indicate claim/filing status
181 | R-OutCmn-LED-PAR38-Ext(19w)-dWP53 | Residential Outdoor Common Area Lighting: LED Lamp replaces pre-existing standard lighting Wattage. Measure includes Code case. | DEER2017 | Staff Disposition | 2020-11-24 16:30 | Res-Oltg-Cmn-dWatt-CFL | NonDEER | Scaled | BaseRatio | 0 | 0 | None |  | 0 |  | 1 | Res | Any | Lighting | OutCommon | Ltg_Lamp | LED_lamp |  | OLtg-Res-LED-50000hr-Cmn | LED PAR38 Basecase, Total Watts = 3.81 x Msr Watts | LED PAR38 Basecase, Total Watts = 3.81 x Msr Watts | LED Lamp: Exterior PAR38, 19 Watts, non-dimmable | LEDratio0381 | LEDratio0381 | LED-PAR38-Ext(19w) | Available | From LED WRR Disposition July 2016 | 0 | 0 | LED-WRR-WorkpaperDisposition_22Jul2016-Final.docx | RobNc |  | OLtg-Res-LED-50000hr-Cmn |  | None | 2017-01-01 | 2017-06-30 | InEA_modVal | LT-89912 |  |  |  | Standard |  | 1 | 1 | 0 | Deemed Ex Ante Team |  |  |  | Updated to indicate claim/filing status
28 | RB-BS-BlowInIns-R0-R13 | Wall Blow-In R-0 to R-13 Insulation | DEER2017 | D17 v1.0 | 2020-11-24 16:30 | RB-BS-BlowInIns-R0-R13 | DEER | Standard | None | 0 | 0 | None |  | 0 |  | 0 | Res | Any | BldgEnv | Opaque | BldgShell | WallBlowIns |  | BS-BlowInIns | 2x4 Wall w/R-0 Insulation | Overall wall U-factor based on climate zone | Wall Blow-In R-0 to R-13 Insulation |  |  |  | Available |  | 0 | 0 |  | ROB |  | BS-BlowInIns |  | DEER131417 | 2013-01-01 | 2019-12-31 | [5 empty] | Standard | Measure updated for DEER2017; Measure expired due to DEER2020 update | 1 | 1 | 0 | Deemed Ex Ante Team |  | Measure updated for DEER2017; Measure expired due to DEER2020 update |  | Updated to indicate claim/filing status
5497 | R-OutCmn-LED-PAR38-Ext(7w)-dWP19 | Residential Outdoor Common-Area Lighting: LED Lamp replaces pre-existing standard lighting Wattage. Measure includes Code case. Impacts: HOU = 3390; CDF = 0.09 | DEER1314 | Lighting Disposition | 2020-11-24 16:30 | Res-Oltg-Cmn-dWatt-CFL | NonDEER | Scaled | BaseRatio | 0 | 0 | None |  | 0 |  | 1 | Res | Any | Lighting | OutCommon | Ltg_Lamp | LED_lamp |  | OLtg-Res-LED-50000hr-Cmn | LED PAR38 Basecase, Total Watts = 3.81 x Msr Watts | LED PAR38 Basecase, Total Watts = 3.81 x Msr Watts | LED Lamp: Exterior PAR38, 7 Watts, non-dimmable | LEDratio0381 | LEDratio0381 | LED-PAR38-Ext(7w) | Available |  | 0 | 0 | Disposition: MeasuresList-October312014.xlsx | RobNc |  |  |  | None | 2013-01-01 | 2017-06-30 | InEA_modVal |  |  |  |  | Standard |  | 1 | 1 | 0 | Deemed Ex Ante Team |  |  |  | Updated to indicate claim/filing status
5499 | R-OutDD-CFLfixt-13w-ext(13w)-dWP39 | Residential Dusk-to-Dawn outdoor lighting: CFL Fixture replaces pre-existing standard lighting Wattage. Measure includes Code case. Impacts: HOU = 4100; CDF = 0 | DEER1314 | Lighting Disposition | 2020-11-24 16:30 | Res-Oltg-DuskDawn-dWatt | NonDEER | Scaled | BaseRatio | 0 | 0 | None |  | 0 |  | 1 | Res | Any | Lighting | OutDuskDawn | Ltg_Fixture | CFL_fixt |  | OLtg-CFLfix-Dusk-to-Dawn | Res outdoor CFL base case, Total Watts = 4.07 x Msr Watts | Res outdoor CFL base case, Total Watts = 4.07 x Msr Watts | CFL fixture based on: CFLpin-Ext(13w), Exterior Rated; Total Watts = 13 | CFLratio0407 | CFLratio0407 | CFLfixt-13w-ext(13w) | Available | For SCE13LG007 until expiry date. Replaced by measure ID R-OutDD-CFLfixt-13w-ext(13w)-dWP32 | 0 | 0 | Disposition: MeasuresList-October312014.xlsx | RobNc |  |  |  | None | 2013-01-01 | 2014-10-30 | InEA_modVal |  |  |  |  | Standard |  | 1 | 1 | 0 | Deemed Ex Ante Team |  |  |  | Updated to indicate claim/filing status
5501 | R-OutDD-CFLfixt-18w-ext(18w)-dWP55 | Residential Dusk-to-Dawn outdoor lighting: CFL Fixture replaces pre-existing standard lighting Wattage. Measure includes Code case. Impacts: HOU = 4100; CDF = 0 | DEER1314 | Lighting Disposition | 2020-11-24 16:30 | Res-Oltg-DuskDawn-dWatt | NonDEER | Scaled | BaseRatio | 0 | 0 | None |  | 0 |  | 1 | Res | Any | Lighting | OutDuskDawn | Ltg_Fixture | CFL_fixt |  | OLtg-CFLfix-Dusk-to-Dawn | Res outdoor CFL base case, Total Watts = 4.07 x Msr Watts | Res outdoor CFL base case, Total Watts = 4.07 x Msr Watts | CFL fixture based on: CFLpin-Ext(18w), Exterior Rated; Total Watts = 18 | CFLratio0407 | CFLratio0407 | CFLfixt-18w-ext(18w) | Available | For SCE13LG007 until expiry date. Replaced by measure ID R-OutDD-CFLfixt-18w-ext(18w)-dWP45 | 0 | 0 | Disposition: MeasuresList-October312014.xlsx | RobNc |  |  |  | None | 2013-01-01 | 2014-10-30 | InEA_modVal |  |  |  |  | Standard |  | 1 | 1 | 0 | Deemed Ex Ante Team |  |  |  | Updated to indicate claim/filing status
2020 | C-Out-Cnpy-LEDFixt-Ext(59w)-dW12 | Commercial Outdoor Canopy Lighting: LED Fixture. Normal Replacement (NR) and New Construction (NC) applications. Savings calculated above a standard practice baseline. | DEER2020 | D20v1 | 2020-11-24 16:30 | All-Oltg-dWatt-MS | NonDEER | Scaled | DeltaWatts | 11.6 |  | None |  | 0 |  | 0 | Com | Any | Lighting | OutGen | Ltg_Fixture | LED_fixt | Cnpy-LEDFixt-Ext(59w) | OLtg-Com-LED-50000hr |  | 100% LED at 25th percentile Lighting Facts | LED Fixture: Canopy, Exterior rated, 59 Watts |  |  |  | Available |  | 0 | 0 | [5 empty] | None | 2020-01-01 | 2020-03-18 | [5 empty] | Standard |  | 1 | 1 | 0 | Deemed Ex Ante Team |  |  |  | Updated to indicate claim/filing status
5503 | R-OutDD-CFLfixt-19w-ext(19w)-dWP58 | Residential Dusk-to-Dawn outdoor lighting: CFL Fixture replaces pre-existing standard lighting Wattage. Measure includes Code case. Impacts: HOU = 4100; CDF = 0 | DEER1314 | Lighting Disposition | 2020-11-24 16:30 | Res-Oltg-DuskDawn-dWatt | NonDEER | Scaled | BaseRatio | 0 | 0 | None |  | 0 |  | 1 | Res | Any | Lighting | OutDuskDawn | Ltg_Fixture | CFL_fixt |  | OLtg-CFLfix-Dusk-to-Dawn | Res outdoor CFL base case, Total Watts = 4.07 x Msr Watts | Res outdoor CFL base case, Total Watts = 4.07 x Msr Watts | CFL fixture based on: CFLpin(19w), Exterior Rated; Total Watts = 19 | CFLratio0407 | CFLratio0407 | CFLfixt-19w-ext(19w) | Available | For SCE13LG007 until expiry date. Replaced by measure ID R-OutDD-CFLfixt-19w-ext(19w)-dWP48 | 0 | 0 | Disposition: MeasuresList-October312014.xlsx | RobNc |  |  |  | None | 2013-01-01 | 2014-10-30 | InEA_modVal |  |  |  |  | Standard |  | 1 | 1 | 0 | Deemed Ex Ante Team |  |  |  | Updated to indicate claim/filing status
5505 | R-OutDD-CFLfixt-20w-ext(20w)-dWP61 | Residential Dusk-to-Dawn outdoor lighting: CFL Fixture replaces pre-existing standard lighting Wattage. Measure includes Code case. Impacts: HOU = 4100; CDF = 0 | DEER1314 | Lighting Disposition | 2020-11-24 16:30 | Res-Oltg-DuskDawn-dWatt | NonDEER | Scaled | BaseRatio | 0 | 0 | None |  | 0 |  | 1 | Res | Any | Lighting | OutDuskDawn | Ltg_Fixture | CFL_fixt |  | OLtg-CFLfix-Dusk-to-Dawn | Res outdoor CFL base case, Total Watts = 4.07 x Msr Watts | Res outdoor CFL base case, Total Watts = 4.07 x Msr Watts | CFL fixture based on: CFLpin(20w), Exterior Rated; Total Watts = 20 | CFLratio0407 | CFLratio0407 | CFLfixt-20w-ext(20w) | Available | For SCE13LG007 until expiry date. Replaced by measure ID R-OutDD-CFLfixt-20w-ext(20w)-dWP50 | 0 | 0 | Disposition: MeasuresList-October312014.xlsx | RobNc |  |  |  | None | 2013-01-01 | 2014-10-30 | InEA_modVal |  |  |  |  | Standard |  | 1 | 1 | 0 | Deemed Ex Ante Team |  |  |  | Updated to indicate claim/filing status
5507 | R-OutDD-CFLfixt-22w-ext(22w)-dWP67 | Residential Dusk-to-Dawn outdoor lighting: CFL Fixture replaces pre-existing standard lighting Wattage. Measure includes Code case. Impacts: HOU = 4100; CDF = 0 | DEER1314 | Lighting Disposition | 2020-11-24 16:30 | Res-Oltg-DuskDawn-dWatt | NonDEER | Scaled | BaseRatio | 0 | 0 | None |  | 0 |  | 1 | Res | Any | Lighting | OutDuskDawn | Ltg_Fixture | CFL_fixt |  | OLtg-CFLfix-Dusk-to-Dawn | Res outdoor CFL base case, Total Watts = 4.07 x Msr Watts | Res outdoor CFL base case, Total Watts = 4.07 x Msr Watts | CFL fixture based on: CFLpin-Ext(22w), Exterior Rated; Total Watts = 22 | CFLratio0407 | CFLratio0407 | CFLfixt-22w-ext(22w) | Available | For SCE13LG007 until expiry date. Replaced by measure ID R-OutDD-CFLfixt-22w-ext(22w)-dWP55 | 0 | 0 | Disposition: MeasuresList-October312014.xlsx | RobNc |  |  |  | None | 2013-01-01 | 2014-10-30 | InEA_modVal |  |  |  |  | Standard |  | 1 | 1 | 0 | Deemed Ex Ante Team |  |  |  | Updated to indicate claim/filing status
2020 | C-In-LED-PAR20(7w)-dWP15 | Commercial Indoor General Lighting: LED Lamp replaces pre-existing standard lighting Wattage. Measure includes Code case. Impacts: CFL-based HOU (varies by BldgType) | DEER2020 | D20v1 | 2020-11-24 16:30 | Com-ILtg-SI-dWatt | DEER | Scaled | BaseRatio |  |  | None |  | 0 |  | 1 | Com | Any | Lighting | InGen-ScrewIn | Ltg_Lamp | LED_lamp |  | ILtg-Com-LED-20000hr |  |  |  | LEDratio0321 | LEDratio0321 | LED-PAR20(7w) | Available |  | 0 | 0 |  | NrNc |  |  |  | None | 2020-01-01 | 2020-03-18 | [5 empty] | Standard | DEER2020 update for: revised impacts, IEFs and peak demand | 1 | 1 | 0 | Deemed Ex Ante Team |  | DEER2020 update for: revised impacts, IEFs and peak demand |  | Updated to indicate claim/filing status
5511 | R-OutDD-CFLfixt-25w-ext(25w)-dWP76 | Residential Dusk-to-Dawn outdoor lighting: CFL Fixture replaces pre-existing standard lighting Wattage. Measure includes Code case. Impacts: HOU = 4100; CDF = 0 | DEER1314 | Lighting Disposition | 2020-11-24 16:30 | Res-Oltg-DuskDawn-dWatt | NonDEER | Scaled | BaseRatio | 0 | 0 | None |  | 0 |  | 1 | Res | Any | Lighting | OutDuskDawn | Ltg_Fixture | CFL_fixt |  | OLtg-CFLfix-Dusk-to-Dawn | Res outdoor CFL base case, Total Watts = 4.07 x Msr Watts | Res outdoor CFL base case, Total Watts = 4.07 x Msr Watts | CFL fixture based on: CFLpin-Ext(25w), Exterior Rated; Total Watts = 25 | CFLratio0407 | CFLratio0407 | CFLfixt-25w-ext(25w) | Available | For SCE13LG007 until expiry date. Replaced by measure ID R-OutDD-CFLfixt-25w-ext(25w)-dWP63 | 0 | 0 | Disposition: MeasuresList-October312014.xlsx | RobNc |  |  |  | None | 2013-01-01 | 2014-10-30 | InEA_modVal |  |  |  |  | Standard |  | 1 | 1 | 0 | Deemed Ex Ante Team |  |  |  | Updated to indicate claim/filing status
5513 | R-OutDD-CFLfixt-26w-ext(26w)-dWP79 | Residential Dusk-to-Dawn outdoor lighting: CFL Fixture replaces pre-existing standard lighting Wattage. Measure includes Code case. Impacts: HOU = 4100; CDF = 0 | DEER1314 | Lighting Disposition | 2020-11-24 16:30 | Res-Oltg-DuskDawn-dWatt | NonDEER | Scaled | BaseRatio | 0 | 0 | None |  | 0 |  | 1 | Res | Any | Lighting | OutDuskDawn | Ltg_Fixture | CFL_fixt |  | OLtg-CFLfix-Dusk-to-Dawn | Res outdoor CFL base case, Total Watts = 4.07 x Msr Watts | Res outdoor CFL base case, Total Watts = 4.07 x Msr Watts | CFL fixture based on: CFLpin-Ext(26w), Exterior Rated; Total Watts = 26 | CFLratio0407 | CFLratio0407 | CFLfixt-26w-ext(26w) | Available | For SCE13LG007 until expiry date. Replaced by measure ID R-OutDD-CFLfixt-26w-ext(26w)-dWP65 | 0 | 0 | Disposition: MeasuresList-October312014.xlsx | RobNc |  |  |  | None | 2013-01-01 | 2014-10-30 | InEA_modVal |  |  |  |  | Standard |  | 1 | 1 | 0 | Deemed Ex Ante Team |  |  |  | Updated to indicate claim/filing status
2020 | C-In-LED-RefR(19w)-dWP37 | Commercial Indoor General Lighting: LED Lamp replaces pre-existing standard lighting Wattage. Measure includes Code case. Impacts: CFL-based HOU (varies by BldgType) | DEER2020 | D20v1 | 2020-11-24 16:30 | Com-ILtg-SI-dWatt | DEER | Scaled | BaseRatio |  |  | None |  | 0 |  | 1 | Com | Any | Lighting | InGen-ScrewIn | Ltg_Lamp | LED_lamp |  | ILtg-Com-LED-20000hr |  |  |  | LEDratio0297 | LEDratio0297 | LED-RefR(19w) | Available |  | 0 | 0 |  | NrNc |  |  |  | None | 2020-01-01 | 2020-03-18 | [5 empty] | Standard | DEER2020 update for: revised impacts, IEFs and peak demand | 1 | 1 | 0 | Deemed Ex Ante Team |  | DEER2020 update for: revised impacts, IEFs and peak demand |  | Updated to indicate claim/filing status
5515 | R-OutDD-CFLfixt-27w-ext(27w)-dWP82 | Residential Dusk-to-Dawn outdoor lighting: CFL Fixture replaces pre-existing standard lighting Wattage. Measure includes Code case. Impacts: HOU = 4100; CDF = 0 | DEER1314 | Lighting Disposition | 2020-11-24 16:30 | Res-Oltg-DuskDawn-dWatt | NonDEER | Scaled | BaseRatio | 0 | 0 | None |  | 0 |  | 1 | Res | Any | Lighting | OutDuskDawn | Ltg_Fixture | CFL_fixt |  | OLtg-CFLfix-Dusk-to-Dawn | Res outdoor CFL base case, Total Watts = 4.07 x Msr Watts | Res outdoor CFL base case, Total Watts = 4.07 x Msr Watts | CFL fixture based on: CFLpin-Ext(27w), Exterior Rated; Total Watts = 27 | CFLratio0407 | CFLratio0407 | CFLfixt-27w-ext(27w) | Available | For SCE13LG007 until expiry date. Replaced by measure ID R-OutDD-CFLfixt-27w-ext(27w)-dWP68 | 0 | 0 | Disposition: MeasuresList-October312014.xlsx | RobNc |  |  |  | None | 2013-01-01 | 2014-10-30 | InEA_modVal |  |  |  |  | Standard |  | 1 | 1 | 0 | Deemed Ex Ante Team |  |  |  | Updated to indicate claim/filing status
5517 | R-OutDD-CFLfixt-30w-ext(30w)-dWP92 | Residential Dusk-to-Dawn outdoor lighting: CFL Fixture replaces pre-existing standard lighting Wattage. Measure includes Code case. Impacts: HOU = 4100; CDF = 0 | DEER1314 | Lighting Disposition | 2020-11-24 16:30 | Res-Oltg-DuskDawn-dWatt | NonDEER | Scaled | BaseRatio | 0 | 0 | None |  | 0 |  | 1 | Res | Any | Lighting | OutDuskDawn | Ltg_Fixture | CFL_fixt |  | OLtg-CFLfix-Dusk-to-Dawn | Res outdoor CFL base case, Total Watts = 4.07 x Msr Watts | Res outdoor CFL base case, Total Watts = 4.07 x Msr Watts | CFL fixture based on: CFLpin(30w), Exterior Rated; Total Watts = 30 | CFLratio0407 | CFLratio0407 | CFLfixt-30w-ext(30w) | Available | For SCE13LG007 until expiry date. Replaced by measure ID R-OutDD-CFLfixt-30w-ext(30w)-dWP75 | 0 | 0 | Disposition: MeasuresList-October312014.xlsx | RobNc |  |  |  | None | 2013-01-01 | 2014-10-30 | InEA_modVal |  |  |  |  | Standard |  | 1 | 1 | 0 | Deemed Ex Ante Team |  |  |  | Updated to indicate claim/filing status
2020 | C-In-LEDFixt-RetKit-2x4(8w) | LED Fixture Retrofit Kit (2'x4') with min. 125 LPW; standard technology is an equivalent performance linear fluorescent fixture - Com | DEER2020 | D20v1 | 2020-11-24 16:30 | Com-ILtg-HW-dWatt-kL | DEER | Scaled | DeltaWatts | 2 | 0 | None |  | 0 |  | 0 | Com | Any | Lighting | InGen | Ltg_Fixture | LED_fixt |  | ILtg-Com-LED-50000hr+16yr |  | LED retrofit kit with 100 LPW 2'x4' | LED retrofit kit with 125 LPW 2'x4' |  |  | LEDFixt-RetKit-2x4(8w) | Available |  | 0 | 0 |  | NrNc |  |  |  | None | 2020-01-01 | 2020-03-18 | [5 empty] | Standard | DEER2020 update for revised impacts, IEFs and peak demand | 1 | 1 | 0 | Deemed Ex Ante Team |  | DEER2020 update for revised impacts, IEFs and peak demand |  | Updated to indicate claim/filing status
5519 | R-OutDD-CFLfixt-32w-ext(32w)-dWP98 | Residential Dusk-to-Dawn outdoor lighting: CFL Fixture replaces pre-existing standard lighting Wattage. Measure includes Code case. Impacts: HOU = 4100; CDF = 0 | DEER1314 | Lighting Disposition | 2020-11-24 16:30 | Res-Oltg-DuskDawn-dWatt | NonDEER | Scaled | BaseRatio | 0 | 0 | None |  | 0 |  | 1 | Res | Any | Lighting | OutDuskDawn | Ltg_Fixture | CFL_fixt |  | OLtg-CFLfix-Dusk-to-Dawn | Res outdoor CFL base case, Total Watts = 4.07 x Msr Watts | Res outdoor CFL base case, Total Watts = 4.07 x Msr Watts | CFL fixture based on: CFLpin(32w), Exterior Rated; Total Watts = 32 | CFLratio0407 | CFLratio0407 | CFLfixt-32w-ext(32w) | Available | For SCE13LG007 until expiry date. Replaced by measure ID R-OutDD-CFLfixt-32w-ext(32w)-dWP80 | 0 | 0 | Disposition: MeasuresList-October312014.xlsx | RobNc |  |  |  | None | 2013-01-01 | 2014-10-30 | InEA_modVal |  |  |  |  | Standard |  | 1 | 1 | 0 | Deemed Ex Ante Team |  |  |  | Updated to indicate claim/filing status
5520 | R-OutDD-CFLfixt-36w-ext(36w)-dWP110 | Residential Dusk-to-Dawn outdoor lighting: CFL Fixture replaces pre-existing standard lighting Wattage. Measure includes Code case. Impacts: HOU = 4100; CDF = 0 | DEER1314 | Lighting Disposition | 2020-11-24 16:30 | Res-Oltg-DuskDawn-dWatt | NonDEER | Scaled | BaseRatio | 0 | 0 | None |  | 0 |  | 1 | Res | Any | Lighting | OutDuskDawn | Ltg_Fixture | CFL_fixt |  | OLtg-CFLfix-Dusk-to-Dawn | Res outdoor CFL base case, Total Watts = 4.07 x Msr Watts | Res outdoor CFL base case, Total Watts = 4.07 x Msr Watts | CFL fixture based on: CFLpin(36w), Exterior Rated; Total Watts = 36 | CFLratio0407 | CFLratio0407 | CFLfixt-36w-ext(36w) | Available | For SCE13LG007 until expiry date. Replaced by measure ID R-OutDD-CFLfixt-36w-ext(36w)-dWP91 | 0 | 0 | Disposition: MeasuresList-October312014.xlsx | RobNc |  |  |  | None | 2013-01-01 | 2014-10-30 | InEA_modVal |  |  |  |  | Standard |  | 1 | 1 | 0 | Deemed Ex Ante Team |  |  |  | Updated to indicate claim/filing status
5523 | R-OutDD-CFLfixt-50w-ext(50w)-dWP153 | Residential Dusk-to-Dawn outdoor lighting: CFL Fixture replaces pre-existing standard lighting Wattage. Measure includes Code case. Impacts: HOU = 4100; CDF = 0 | DEER1314 | Lighting Disposition | 2020-11-24 16:30 | Res-Oltg-DuskDawn-dWatt | NonDEER | Scaled | BaseRatio | 0 | 0 | None |  | 0 |  | 1 | Res | Any | Lighting | OutDuskDawn | Ltg_Fixture | CFL_fixt |  | OLtg-CFLfix-Dusk-to-Dawn | Res outdoor CFL base case, Total Watts = 4.07 x Msr Watts | Res outdoor CFL base case, Total Watts = 4.07 x Msr Watts | CFL fixture based on: CFLpin(50w), Exterior Rated; Total Watts = 50 | CFLratio0407 | CFLratio0407 | CFLfixt-50w-ext(50w) | Available | For SCE13LG007 until expiry date. Replaced by measure ID R-OutDD-CFLfixt-50w-ext(50w)-dWP126 | 0 | 0 | Disposition: MeasuresList-October312014.xlsx | RobNc |  |  |  | None | 2013-01-01 | 2014-10-30 | InEA_modVal |  |  |  |  | Standard |  | 1 | 1 | 0 | Deemed Ex Ante Team |  |  |  | Updated to indicate claim/filing status
2020 | C-In-LEDFixt-2(24w)-dWP47-dWC34 | Commercial Indoor General Lighting: LED Fixture replaces pre-existing standard lighting Wattage. Measure includes Code case. | DEER2020 | D20v1 | 2020-11-24 16:30 | Com-ILtg-SI-dWatt | DEER | Scaled | BaseRatio |  |  | None |  | 0 |  | 1 | Com | Any | Lighting | InGen-ScrewIn | Ltg_Fixture | LED_fixt |  | ILtg-Com-LED-50000hr+16yr |  |  |  | LEDratio0296 | LEDratio0242 | LEDFixt-2(24w) | Available |  | 0 | 0 |  | ArNrNc |  | LtgFixture-Default |  | None | 2020-01-01 | 2020-03-18 | [5 empty] | Standard | DEER2020 update for: ISP/Title 24 wattage baseline; revised impacts, IEFs and peak demand | 1 | 1 | 0 | Deemed Ex Ante Team |  | DEER2020 update for: ISP/Title 24 wattage baseline; revised impacts, IEFs and peak demand |  | Updated to indicate claim/filing status
5525 | R-OutDD-CFLfixt-55w-ext(55w)-dWP168 | Residential Dusk-to-Dawn outdoor lighting: CFL Fixture replaces pre-existing standard lighting Wattage. Measure includes Code case. Impacts: HOU = 4100; CDF = 0 | DEER1314 | Lighting Disposition | 2020-11-24 16:30 | Res-Oltg-DuskDawn-dWatt | NonDEER | Scaled | BaseRatio | 0 | 0 | None |  | 0 |  | 1 | Res | Any | Lighting | OutDuskDawn | Ltg_Fixture | CFL_fixt |  | OLtg-CFLfix-Dusk-to-Dawn | Res outdoor CFL base case, Total Watts = 4.07 x Msr Watts | Res outdoor CFL base case, Total Watts = 4.07 x Msr Watts | CFL fixture based on: CFLpin(55w), Exterior Rated; Total Watts = 55 | CFLratio0407 | CFLratio0407 | CFLfixt-55w-ext(55w) | Available | For SCE13LG007 until expiry date. Replaced by measure ID R-OutDD-CFLfixt-55w-ext(55w)-dWP139 | 0 | 0 | Disposition: MeasuresList-October312014.xlsx | RobNc |  |  |  | None | 2013-01-01 | 2014-10-30 | InEA_modVal |  |  |  |  | Standard |  | 1 | 1 | 0 | Deemed Ex Ante Team |  |  |  | Updated to indicate claim/filing status
2020 | R-Out-LED-A19(EISA-Bin-40w-110LPW)-dWP1p2 | LED A Lamp replaces pre-existing standard lighting Wattage based on EISA bin and LPW | DEER2020 | D20v1 | 2020-11-24 16:30 | Res-Oltg-dWatt-SI | DEER | Scaled | DeltaWatts | 1.2 | 1.2 | None |  | 0 |  | 0 | Res | Any | Lighting | OutGen | Ltg_Lamp | LED_lamp |  | OLtg-Res-LED-10000hr | LED A19 Basecase, 75% LED, 25% CFL | LED A19 Basecase, 75% LED, 25% CFL | LED Lamp: A19, EISA Bin 40, 110 LPW |  |  |  | Available |  | 0 | 0 |  | NrNc |  |  |  | None | 2020-01-01 | 2020-03-18 | [5 empty] | Standard | DEER2020 update for: revised EUL; revised impacts, IEFs and peak demand | 1 | 1 | 0 | Deemed Ex Ante Team |  | DEER2020 update for: revised EUL; revised impacts, IEFs and peak demand |  | Updated to indicate claim/filing status
5527 | R-OutDD-CFLfixt-65w-ext(65w)-dWP199 | Residential Dusk-to-Dawn outdoor lighting: CFL Fixture replaces pre-existing standard lighting Wattage. Measure includes Code case. Impacts: HOU = 4100; CDF = 0 | DEER1314 | Lighting Disposition | 2020-11-24 16:30 | Res-Oltg-DuskDawn-dWatt | NonDEER | Scaled | BaseRatio | 0 | 0 | None |  | 0 |  | 1 | Res | Any | Lighting | OutDuskDawn | Ltg_Fixture | CFL_fixt |  | OLtg-CFLfix-Dusk-to-Dawn | Res outdoor CFL base case, Total Watts = 4.07 x Msr Watts | Res outdoor CFL base case, Total Watts = 4.07 x Msr Watts | CFL fixture based on: CFLpin-Ext(65w), Exterior Rated; Total Watts = 65 | CFLratio0407 | CFLratio0407 | CFLfixt-65w-ext(65w) | Available | For SCE13LG007 until expiry date. Replaced by measure ID R-OutDD-CFLfixt-65w-ext(65w)-dWP164 | 0 | 0 | Disposition: MeasuresList-October312014.xlsx | RobNc |  |  |  | None | 2013-01-01 | 2014-10-30 | InEA_modVal |  |  |  |  | Standard |  | 1 | 1 | 0 | Deemed Ex Ante Team |  |  |  | Updated to indicate claim/filing status
5529 | R-OutDD-CFLfixt-70w-ext(70w)-dWP214 | Residential Dusk-to-Dawn outdoor lighting: CFL Fixture replaces pre-existing standard lighting Wattage. Measure includes Code case. Impacts: HOU = 4100; CDF = 0 | DEER1314 | Lighting Disposition | 2020-11-24 16:30 | Res-Oltg-DuskDawn-dWatt | NonDEER | Scaled | BaseRatio | 0 | 0 | None |  | 0 |  | 1 | Res | Any | Lighting | OutDuskDawn | Ltg_Fixture | CFL_fixt |  | OLtg-CFLfix-Dusk-to-Dawn | Res outdoor CFL base case, Total Watts = 4.07 x Msr Watts | Res outdoor CFL base case, Total Watts = 4.07 x Msr Watts | CFL fixture based on: CFLpin(70w), Exterior Rated; Total Watts = 70 | CFLratio0407 | CFLratio0407 | CFLfixt-70w-ext(70w) | Available | For SCE13LG007 until expiry date. Replaced by measure ID R-OutDD-CFLfixt-70w-ext(70w)-dWP177 | 0 | 0 | Disposition: MeasuresList-October312014.xlsx | RobNc |  |  |  | None | 2013-01-01 | 2014-10-30 | InEA_modVal |  |  |  |  | Standard |  | 1 | 1 | 0 | Deemed Ex Ante Team |  |  |  | Updated to indicate claim/filing status
5659 | R-OutDD-CFLscw-Ext(11)-dWP20 | Residential Dusk-to-Dawn outdoor lighting: CFL Lamp with integated Ballast replaces pre-existing standard lighting Wattage. Measure includes Code case. Impacts: HOU = 4100; CDF = 0 | DEER2015 | D15 v2 | 2020-11-24 16:30 | Res-Oltg-DuskDawn-dWatt | NonDEER | Scaled | BaseRatio | 0 | 0 | None |  | 0 |  | 1 | Res | Any | Lighting | OutDuskDawn | Ltg_Lamp | CFLint_lamp |  | OLtg-CFL-Dusk-to-Dawn | Res Outdoor CFL base case, Total Watts = 2.84 x Msr Watts; 2015 Uncertain Measure Update, valid starting 1/1/2016 | Res Outdoor CFL base case, Total Watts = 2.84 x Msr Watts; 2015 Uncertain Measure Update, valid starting 1/1/2016 | CFL Lamp: Any Non-reflector, Exterior Rated, 11 Watts | CFLratio0284 | CFLratio0284 | CFLscw-Ext(11w) | Available |  | 0 | 0 | Disposition: MeasuresList-October312014.xlsx | RobNc |  |  | R-OutDD-CFLscw-Ext(11w)-dWP33 | DEER2015-ResOutLtg-1314 | 2016-01-01 | 2017-06-30 | InEA_modVal |  |  |  |  | Standard | StartDate updated | 1 | 1 | 0 | Deemed Ex Ante Team |  | StartDate updated |  | Updated to indicate claim/filing status
5530 | R-OutDD-CFLscw-Ext(11w)-dWP33 | Residential Dusk-to-Dawn outdoor lighting: CFL Lamp with integated Ballast replaces pre-existing standard lighting Wattage. Measure includes Code case. Impacts: HOU = 4100; CDF = 0 | DEER1314 | Lighting Disposition | 2020-11-24 16:30 | Res-Oltg-DuskDawn-dWatt | NonDEER | Scaled | BaseRatio | 0 | 0 | None |  | 0 |  | 1 | Res | Any | Lighting | OutDuskDawn | Ltg_Lamp | CFLint_lamp |  | OLtg-CFL-Dusk-to-Dawn | Res outdoor CFL base case, Total Watts = 4.07 x Msr Watts | Res outdoor CFL base case, Total Watts = 4.07 x Msr Watts | CFL Lamp: Any Non-reflector, Exterior Rated, 11 Watts | CFLratio0407 | CFLratio0407 | CFLscw-Ext(11w) | Available |  | 0 | 0 | Disposition: MeasuresList-October312014.xlsx | RobNc |  |  |  | None | 2013-01-01 | 2015-12-31 | InEA_modVal |  |  |  |  | Standard | ExpiryDate extended to 12/31/2015 per CPUC decision (instead of 5/30/2015) | 1 | 1 | 0 | Deemed Ex Ante Team |  | ExpiryDate extended to 12/31/2015 per CPUC decision (instead of 5/30/2015) |  | Updated to indicate claim/filing status
2021 | NE-WtrHt-SmlStrg-HP-lte6kW-rep30G-MD-3p31UEF-50g | Efficient water heater: 50-gallon electric heat pump water heater (UEF = 3.31) replaces code/standard 30-gallon medium-draw electric storage water heater (UEF = 0.92) | DEER2021 | DEER-WaterHeater-Calculator v.4.2 | 2022-02-09 11:53 | NE-WtrHt-SmlStrg-HP-lte6kW-rep30G-MD-3p31UEF-50g | Deem-DEER | Standard | None | 0 | 0 | None |  | 0 |  | 1 | Com | Any | SHW | Heating | WaterHtg_eq | HP_UEF |  | WtrHt-HtPmp | 30-gallon Elec storage water heater. EF/TE varies by vintage | 30-gallon medium-draw electric storage water heater (UEF = 0.92) | 50-gallon electric heat pump water heater (UEF = 3.31) | Varies by vintage | Stor_UEF-Elec-030gal-MD-0.92UEF | Stor_UEF-ElecHP-050gal-3.31UEF | Available |  | 0 | 0 |  |  |  | WtrHt-HtPmp |  | None | 2021-01-01 | 2022-12-31 | [5 empty] | Standard |  | 1 | 1 | 0 | Deemed Ex Ante Team |  |  |  | Corrected MeasImpactType to 'Deem-DEER' from 'DEER'.
443 | RE-WtrHt-SmlStrg-HP-lte12kW-75G-2p40EF | Efficient water heater: HP_EF Elec (EF=2.40) replaces Elec water heater | DEER2015 | DEER-WaterHeater-Calculator | 2020-11-24 16:30 | RE-WtrHt-SmlStrg-HP-lte12kW-75G-2p40EF | DEER | Standard | None | 0 | 0 | None |  | 0 |  | 1 | Res | Any | SHW | Heating | WaterHtg_eq | Stor_EF |  | WtrHt-Res-Elec | Small Storage 75 gallon Elec water heater, EF varies by vintage |  |  |  | Stor_EF-ElecHP-075gal-1.96EF | Stor_EF-ElecHP-075gal-2.40EF | Available |  | 0 | 0 |  | ErRobNc |  | WtrHt-Res-Elec |  | None | 2015-04-16 | 2016-12-31 | DEER |  |  |  |  | Standard |  | 1 | 1 | 0 | Deemed Ex Ante Team |  |  |  | Updated to indicate claim/filing status
2020 | R-Out-LED-A19(EISA-Bin-40w-120LPW)-dWP1p5 | LED A Lamp replaces pre-existing standard lighting Wattage based on EISA bin and LPW | DEER2020 | D20v1 | 2020-11-24 16:30 | Res-Oltg-dWatt-SI | DEER | Scaled | DeltaWatts | 1.5 | 1.5 | None |  | 0 |  | 0 | Res | Any | Lighting | OutGen | Ltg_Lamp | LED_lamp |  | OLtg-Res-LED-10000hr | LED A19 Basecase, 75% LED, 25% CFL | LED A19 Basecase, 75% LED, 25% CFL | LED Lamp: A19, EISA Bin 40, 120 LPW |  |  |  | Available |  | 0 | 0 |  | NrNc |  |  |  | None | 2020-01-01 | 2020-03-18 | [5 empty] | Standard | DEER2020 update for: revised EUL; revised impacts, IEFs and peak demand | 1 | 1 | 0 | Deemed Ex Ante Team |  | DEER2020 update for: revised EUL; revised impacts, IEFs and peak demand |  | Updated to indicate claim/filing status
2020 | R-In-LED-PAR20(10w)-dWP22 | Residential Indoor General Lighting: LED Lamp replaces pre-existing standard lighting Wattage. Measure includes Code case. Impacts: CFL-based HOU (varies by BldgType) | DEER2020 | D20v1 | 2020-11-24 16:30 | Res-Iltg-SI-dWatt | DEER | Scaled | BaseRatio |  |  | None |  | 0 |  | 1 | Res | Any | Lighting | InGen-ScrewIn | Ltg_Lamp | LED_lamp |  | ILtg-Res-LED-20000hr |  |  |  | LEDratio0321 | LEDratio0321 | LED-PAR20(10w) | Available |  | 0 | 0 |  | NrNc |  |  |  | None | 2020-01-01 | 2020-03-18 | [5 empty] | Standard | DEER2020 update for: revised impacts, IEFs and peak demand | 1 | 1 | 0 | Deemed Ex Ante Team |  | DEER2020 update for: revised impacts, IEFs and peak demand |  | Updated to indicate claim/filing status
5660 | R-OutDD-CFLscw-Ext(13)-dWP24 | Residential Dusk-to-Dawn outdoor lighting: CFL Lamp with integated Ballast replaces pre-existing standard lighting Wattage. Measure includes Code case. Impacts: HOU = 4100; CDF = 0 | DEER2015 | D15 v2 | 2020-11-24 16:30 | Res-Oltg-DuskDawn-dWatt | NonDEER | Scaled | BaseRatio | 0 | 0 | None |  | 0 |  | 1 | Res | Any | Lighting | OutDuskDawn | Ltg_Lamp | CFLint_lamp |  | OLtg-CFL-Dusk-to-Dawn | Res Outdoor CFL base case, Total Watts = 2.84 x Msr Watts; 2015 Uncertain Measure Update, valid starting 1/1/2016 | Res Outdoor CFL base case, Total Watts = 2.84 x Msr Watts; 2015 Uncertain Measure Update, valid starting 1/1/2016 | CFL Lamp: Any Non-reflector, Exterior Rated, 13 Watts | CFLratio0284 | CFLratio0284 | CFLscw-Ext(13w) | Available |  | 0 | 0 | Disposition: MeasuresList-October312014.xlsx | RobNc |  |  | R-OutDD-CFLscw-Ext(13w)-dWP39 | DEER2015-ResOutLtg-1314 | 2016-01-01 | 2017-06-30 | InEA_modVal |  |  |  |  | Standard | StartDate updated | 1 | 1 | 0 | Deemed Ex Ante Team |  | StartDate updated |  | Updated to indicate claim/filing status
5531 | R-OutDD-CFLscw-Ext(13w)-dWP39 | Residential Dusk-to-Dawn outdoor lighting: CFL Lamp with integated Ballast replaces pre-existing standard lighting Wattage. Measure includes Code case. Impacts: HOU = 4100; CDF = 0 | DEER1314 | Lighting Disposition | 2020-11-24 16:30 | Res-Oltg-DuskDawn-dWatt | NonDEER | Scaled | BaseRatio | 0 | 0 | None |  | 0 |  | 1 | Res | Any | Lighting | OutDuskDawn | Ltg_Lamp | CFLint_lamp |  | OLtg-CFL-Dusk-to-Dawn | Res outdoor CFL base case, Total Watts = 4.07 x Msr Watts | Res outdoor CFL base case, Total Watts = 4.07 x Msr Watts | CFL Lamp: Any Non-reflector, Exterior Rated, 13 Watts | CFLratio0407 | CFLratio0407 | CFLscw-Ext(13w) | Available |  | 0 | 0 | Disposition: MeasuresList-October312014.xlsx | RobNc |  |  |  | None | 2013-01-01 | 2015-12-31 | InEA_modVal |  |  |  |  | Standard | ExpiryDate extended to 12/31/2015 per CPUC decision (instead of 5/30/2015) | 1 | 1 | 0 | Deemed Ex Ante Team |  | ExpiryDate extended to 12/31/2015 per CPUC decision (instead of 5/30/2015) |  | Updated to indicate claim/filing status
5554 | R-OutDD-LFLmpBlst-T8-48in-32w-1g+El-RS-NLO-Del(32w)-dWP28 | Residential Dusk-to-Dawn outdoor lighting: Linear Fluorescent Lamp & Ballast permanently delamped. Measure includes Code case. Impacts: HOU = 4100; CDF = 0 | DEER1314 | Lighting Disposition | 2020-11-24 16:30 | Res-Oltg-DuskDawn-dWatt | NonDEER | Scaled | Delta |  |  | None |  | 0 |  | 1 | Res | Any | Lighting | OutDuskDawn | Ltg_Lmp+Blst | LF_LmpBlst |  | OLtg-LFluor-Dusk-to-Dawn |  |  |  | LFLmpBlst-T8-48in-32w-1g+El-RS-NLO(60w) | LFLmpBlst-T8-48in-32w-1g+El-RS-NLO(60w) | LFLmpBlst-T8-48in-32w-1g+El-RS-NLO-Del(32w) | Available |  | 0 | 0 | Disposition: MeasuresList-Dec1-2014.xlsx | RobNc |  | OLtg-LFluor-Dusk-to-Dawn |  | None | 2013-01-01 | 2017-12-31 | InEA_same |  |  |  |  | Standard | Measure expired as part of DEER2018 | 1 | 1 | 0 | Deemed Ex Ante Team |  | Measure expired as part of DEER2018 |  | Updated to indicate claim/filing status
5661 | R-OutDD-CFLscw-Ext(14)-dWP26 | Residential Dusk-to-Dawn outdoor lighting: CFL Lamp with integated Ballast replaces pre-existing standard lighting Wattage. Measure includes Code case. Impacts: HOU = 4100; CDF = 0 | DEER2015 | D15 v2 | 2020-11-24 16:30 | Res-Oltg-DuskDawn-dWatt | NonDEER | Scaled | BaseRatio | 0 | 0 | None |  | 0 |  | 1 | Res | Any | Lighting | OutDuskDawn | Ltg_Lamp | CFLint_lamp |  | OLtg-CFL-Dusk-to-Dawn | Res Outdoor CFL base case, Total Watts = 2.84 x Msr Watts; 2015 Uncertain Measure Update, valid starting 1/1/2016 | Res Outdoor CFL base case, Total Watts = 2.84 x Msr Watts; 2015 Uncertain Measure Update, valid starting 1/1/2016 | CFL Lamp: Any Non-reflector, Exterior Rated, 14 Watts | CFLratio0284 | CFLratio0284 | CFLscw-Ext(14w) | Available |  | 0 | 0 | Disposition: MeasuresList-October312014.xlsx | RobNc |  |  | R-OutDD-CFLscw-Ext(14w)-dWP42 | DEER2015-ResOutLtg-1314 | 2016-01-01 | 2017-06-30 | InEA_modVal |  |  |  |  | Standard | StartDate updated | 1 | 1 | 0 | Deemed Ex Ante Team |  | StartDate updated |  | Updated to indicate claim/filing status
5532 | R-OutDD-CFLscw-Ext(14w)-dWP42 | Residential Dusk-to-Dawn outdoor lighting: CFL Lamp with integated Ballast replaces pre-existing standard lighting Wattage. Measure includes Code case. Impacts: HOU = 4100; CDF = 0 | DEER1314 | Lighting Disposition | 2020-11-24 16:30 | Res-Oltg-DuskDawn-dWatt | NonDEER | Scaled | BaseRatio | 0 | 0 | None |  | 0 |  | 1 | Res | Any | Lighting | OutDuskDawn | Ltg_Lamp | CFLint_lamp |  | OLtg-CFL-Dusk-to-Dawn | Res outdoor CFL base case, Total Watts = 4.07 x Msr Watts | Res outdoor CFL base case, Total Watts = 4.07 x Msr Watts | CFL Lamp: Any Non-reflector, Exterior Rated, 14 Watts | CFLratio0407 | CFLratio0407 | CFLscw-Ext(14w) | Available |  | 0 | 0 | Disposition: MeasuresList-October312014.xlsx | RobNc |  |  |  | None | 2013-01-01 | 2015-12-31 | InEA_modVal |  |  |  |  | Standard | ExpiryDate extended to 12/31/2015 per CPUC decision (instead of 5/30/2015) | 1 | 1 | 0 | Deemed Ex Ante Team |  | ExpiryDate extended to 12/31/2015 per CPUC decision (instead of 5/30/2015) |  | Updated to indicate claim/filing status
5662 | R-OutDD-CFLscw-Ext(15)-dWP28 | Residential Dusk-to-Dawn outdoor lighting: CFL Lamp with integated Ballast replaces pre-existing standard lighting Wattage. Measure includes Code case. Impacts: HOU = 4100; CDF = 0 | DEER2015 | D15 v2 | 2020-11-24 16:30 | Res-Oltg-DuskDawn-dWatt | NonDEER | Scaled | BaseRatio | 0 | 0 | None |  | 0 |  | 1 | Res | Any | Lighting | OutDuskDawn | Ltg_Lamp | CFLint_lamp |  | OLtg-CFL-Dusk-to-Dawn | Res Outdoor CFL base case, Total Watts = 2.84 x Msr Watts; 2015 Uncertain Measure Update, valid starting 1/1/2016 | Res Outdoor CFL base case, Total Watts = 2.84 x Msr Watts; 2015 Uncertain Measure Update, valid starting 1/1/2016 | CFL Lamp: Any Non-reflector, Exterior Rated, 15 Watts | CFLratio0284 | CFLratio0284 | CFLscw-Ext(15w) | Available |  | 0 | 0 | Disposition: MeasuresList-October312014.xlsx | RobNc |  |  | R-OutDD-CFLscw-Ext(15w)-dWP46 | DEER2015-ResOutLtg-1314 | 2016-01-01 | 2017-06-30 | InEA_modVal |  |  |  |  | Standard | StartDate updated | 1 | 1 | 0 | Deemed Ex Ante Team |  | StartDate updated |  | Updated to indicate claim/filing status
5533 | R-OutDD-CFLscw-Ext(15w)-dWP46 | Residential Dusk-to-Dawn outdoor lighting: CFL Lamp with integated Ballast replaces pre-existing standard lighting Wattage. Measure includes Code case. Impacts: HOU = 4100; CDF = 0 | DEER1314 | Lighting Disposition | 2020-11-24 16:30 | Res-Oltg-DuskDawn-dWatt | NonDEER | Scaled | BaseRatio | 0 | 0 | None |  | 0 |  | 1 | Res | Any | Lighting | OutDuskDawn | Ltg_Lamp | CFLint_lamp |  | OLtg-CFL-Dusk-to-Dawn | Res outdoor CFL base case, Total Watts = 4.07 x Msr Watts | Res outdoor CFL base case, Total Watts = 4.07 x Msr Watts | CFL Lamp: Any Non-reflector, Exterior Rated, 15 Watts | CFLratio0407 | CFLratio0407 | CFLscw-Ext(15w) | Available |  | 0 | 0 | Disposition: MeasuresList-October312014.xlsx | RobNc |  |  |  | None | 2013-01-01 | 2015-12-31 | InEA_modVal |  |  |  |  | Standard | ExpiryDate extended to 12/31/2015 per CPUC decision (instead of 5/30/2015) | 1 | 1 | 0 | Deemed Ex Ante Team |  | ExpiryDate extended to 12/31/2015 per CPUC decision (instead of 5/30/2015) |  | Updated to indicate claim/filing status
5663 | R-OutDD-CFLscw-Ext(18)-dWP33 | Residential Dusk-to-Dawn outdoor lighting: CFL Lamp with integated Ballast replaces pre-existing standard lighting Wattage. Measure includes Code case. Impacts: HOU = 4100; CDF = 0 | DEER2015 | D15 v2 | 2020-11-24 16:30 | Res-Oltg-DuskDawn-dWatt | NonDEER | Scaled | BaseRatio | 0 | 0 | None |  | 0 |  | 1 | Res | Any | Lighting | OutDuskDawn | Ltg_Lamp | CFLint_lamp |  | OLtg-CFL-Dusk-to-Dawn | Res Outdoor CFL base case, Total Watts = 2.84 x Msr Watts; 2015 Uncertain Measure Update, valid starting 1/1/2016 | Res Outdoor CFL base case, Total Watts = 2.84 x Msr Watts; 2015 Uncertain Measure Update, valid starting 1/1/2016 | CFL Lamp: Any Non-reflector, Exterior Rated, 18 Watts | CFLratio0284 | CFLratio0284 | CFLscw-Ext(18w) | Available |  | 0 | 0 | Disposition: MeasuresList-October312014.xlsx | RobNc |  |  | R-OutDD-CFLscw-Ext(18w)-dWP55 | DEER2015-ResOutLtg-1314 | 2016-01-01 | 2017-06-30 | InEA_modVal |  |  |  |  | Standard | StartDate updated | 1 | 1 | 0 | Deemed Ex Ante Team |  | StartDate updated |  | Updated to indicate claim/filing status
5534 | R-OutDD-CFLscw-Ext(18w)-dWP55 | Residential Dusk-to-Dawn outdoor lighting: CFL Lamp with integated Ballast replaces pre-existing standard lighting Wattage. Measure includes Code case. Impacts: HOU = 4100; CDF = 0 | DEER1314 | Lighting Disposition | 2020-11-24 16:30 | Res-Oltg-DuskDawn-dWatt | NonDEER | Scaled | BaseRatio | 0 | 0 | None |  | 0 |  | 1 | Res | Any | Lighting | OutDuskDawn | Ltg_Lamp | CFLint_lamp |  | OLtg-CFL-Dusk-to-Dawn | Res outdoor CFL base case, Total Watts = 4.07 x Msr Watts | Res outdoor CFL base case, Total Watts = 4.07 x Msr Watts | CFL Lamp: Any Non-reflector, Exterior Rated, 18 Watts | CFLratio0407 | CFLratio0407 | CFLscw-Ext(18w) | Available |  | 0 | 0 | Disposition: MeasuresList-October312014.xlsx | RobNc |  |  |  | None | 2013-01-01 | 2015-12-31 | InEA_modVal |  |  |  |  | Standard | ExpiryDate extended to 12/31/2015 per CPUC decision (instead of 5/30/2015) | 1 | 1 | 0 | Deemed Ex Ante Team |  | ExpiryDate extended to 12/31/2015 per CPUC decision (instead of 5/30/2015) |  | Updated to indicate claim/filing status
5664 | R-OutDD-CFLscw-Ext(19)-dWP35 | Residential Dusk-to-Dawn outdoor lighting: CFL Lamp with integated Ballast replaces pre-existing standard lighting Wattage. Measure includes Code case. Impacts: HOU = 4100; CDF = 0 | DEER2015 | D15 v2 | 2020-11-24 16:30 | Res-Oltg-DuskDawn-dWatt | NonDEER | Scaled | BaseRatio | 0 | 0 | None |  | 0 |  | 1 | Res | Any | Lighting | OutDuskDawn | Ltg_Lamp | CFLint_lamp |  | OLtg-CFL-Dusk-to-Dawn | Res Outdoor CFL base case, Total Watts = 2.84 x Msr Watts; 2015 Uncertain Measure Update, valid starting 1/1/2016 | Res Outdoor CFL base case, Total Watts = 2.84 x Msr Watts; 2015 Uncertain Measure Update, valid starting 1/1/2016 | CFL Lamp: Any Non-reflector, Exterior Rated, 19 Watts | CFLratio0284 | CFLratio0284 | CFLscw-Ext(19w) | Available |  | 0 | 0 | Disposition: MeasuresList-October312014.xlsx | RobNc |  |  | R-OutDD-CFLscw-Ext(19w)-dWP58 | DEER2015-ResOutLtg-1314 | 2016-01-01 | 2017-06-30 | InEA_modVal |  |  |  |  | Standard | StartDate updated | 1 | 1 | 0 | Deemed Ex Ante Team |  | StartDate updated |  | Updated to indicate claim/filing status
5535 | R-OutDD-CFLscw-Ext(19w)-dWP58 | Residential Dusk-to-Dawn outdoor lighting: CFL Lamp with integated Ballast replaces pre-existing standard lighting Wattage. Measure includes Code case. Impacts: HOU = 4100; CDF = 0 | DEER1314 | Lighting Disposition | 2020-11-24 16:30 | Res-Oltg-DuskDawn-dWatt | NonDEER | Scaled | BaseRatio | 0 | 0 | None |  | 0 |  | 1 | Res | Any | Lighting | OutDuskDawn | Ltg_Lamp | CFLint_lamp |  | OLtg-CFL-Dusk-to-Dawn | Res outdoor CFL base case, Total Watts = 4.07 x Msr Watts | Res outdoor CFL base case, Total Watts = 4.07 x Msr Watts | CFL Lamp: Any Non-reflector, Exterior Rated, 19 Watts | CFLratio0407 | CFLratio0407 | CFLscw-Ext(19w) | Available |  | 0 | 0 | Disposition: MeasuresList-October312014.xlsx | RobNc |  |  |  | None | 2013-01-01 | 2015-12-31 | InEA_modVal |  |  |  |  | Standard | ExpiryDate extended to 12/31/2015 per CPUC decision (instead of 5/30/2015) | 1 | 1 | 0 | Deemed Ex Ante Team |  | ExpiryDate extended to 12/31/2015 per CPUC decision (instead of 5/30/2015) |  | Updated to indicate claim/filing status
5665 | R-OutDD-CFLscw-Ext(20)-dWP37 | Residential Dusk-to-Dawn outdoor lighting: CFL Lamp with integated Ballast replaces pre-existing standard lighting Wattage. Measure includes Code case. Impacts: HOU = 4100; CDF = 0 | DEER2015 | D15 v2 | 2020-11-24 16:30 | Res-Oltg-DuskDawn-dWatt | NonDEER | Scaled | BaseRatio | 0 | 0 | None |  | 0 |  | 1 | Res | Any | Lighting | OutDuskDawn | Ltg_Lamp | CFLint_lamp |  | OLtg-CFL-Dusk-to-Dawn | Res Outdoor CFL base case, Total Watts = 2.84 x Msr Watts; 2015 Uncertain Measure Update, valid starting 1/1/2016 | Res Outdoor CFL base case, Total Watts = 2.84 x Msr Watts; 2015 Uncertain Measure Update, valid starting 1/1/2016 | CFL Lamp: Any Non-reflector, Exterior Rated, 20 Watts | CFLratio0284 | CFLratio0284 | CFLscw-Ext(20w) | Available |  | 0 | 0 | Disposition: MeasuresList-October312014.xlsx | RobNc |  |  | R-OutDD-CFLscw-Ext(20w)-dWP61 | DEER2015-ResOutLtg-1314 | 2016-01-01 | 2017-06-30 | InEA_modVal |  |  |  |  | Standard | StartDate updated | 1 | 1 | 0 | Deemed Ex Ante Team |  | StartDate updated |  | Updated to indicate claim/filing status
5536 | R-OutDD-CFLscw-Ext(20w)-dWP61 | Residential Dusk-to-Dawn outdoor lighting: CFL Lamp with integated Ballast replaces pre-existing standard lighting Wattage. Measure includes Code case. Impacts: HOU = 4100; CDF = 0 | DEER1314 | Lighting Disposition | 2020-11-24 16:30 | Res-Oltg-DuskDawn-dWatt | NonDEER | Scaled | BaseRatio | 0 | 0 | None |  | 0 |  | 1 | Res | Any | Lighting | OutDuskDawn | Ltg_Lamp | CFLint_lamp |  | OLtg-CFL-Dusk-to-Dawn | Res outdoor CFL base case, Total Watts = 4.07 x Msr Watts | Res outdoor CFL base case, Total Watts = 4.07 x Msr Watts | CFL Lamp: Any Non-reflector, Exterior Rated, 20 Watts | CFLratio0407 | CFLratio0407 | CFLscw-Ext(20w) | Available |  | 0 | 0 | Disposition: MeasuresList-October312014.xlsx | RobNc |  |  |  | None | 2013-01-01 | 2015-12-31 | InEA_modVal |  |  |  |  | Standard | ExpiryDate extended to 12/31/2015 per CPUC decision (instead of 5/30/2015) | 1 | 1 | 0 | Deemed Ex Ante Team |  | ExpiryDate extended to 12/31/2015 per CPUC decision (instead of 5/30/2015) |  | Updated to indicate claim/filing status
5666 | R-OutDD-CFLscw-Ext(22)-dWP40 | Residential Dusk-to-Dawn outdoor lighting: CFL Lamp with integated Ballast replaces pre-existing standard lighting Wattage. Measure includes Code case. Impacts: HOU = 4100; CDF = 0 | DEER2015 | D15 v2 | 2020-11-24 16:30 | Res-Oltg-DuskDawn-dWatt | NonDEER | Scaled | BaseRatio | 0 | 0 | None |  | 0 |  | 1 | Res | Any | Lighting | OutDuskDawn | Ltg_Lamp | CFLint_lamp |  | OLtg-CFL-Dusk-to-Dawn | Res Outdoor CFL base case, Total Watts = 2.84 x Msr Watts; 2015 Uncertain Measure Update, valid starting 1/1/2016 | Res Outdoor CFL base case, Total Watts = 2.84 x Msr Watts; 2015 Uncertain Measure Update, valid starting 1/1/2016 | CFL Lamp: Any Non-reflector, Exterior Rated, 22 Watts | CFLratio0284 | CFLratio0284 | CFLscw-Ext(22w) | Available |  | 0 | 0 | Disposition: MeasuresList-October312014.xlsx | RobNc |  |  | R-OutDD-CFLscw-Ext(22w)-dWP67 | DEER2015-ResOutLtg-1314 | 2016-01-01 | 2017-06-30 | InEA_modVal |  |  |  |  | Standard | StartDate updated | 1 | 1 | 0 | Deemed Ex Ante Team |  | StartDate updated |  | Updated to indicate claim/filing status
5537 | R-OutDD-CFLscw-Ext(22w)-dWP67 | Residential Dusk-to-Dawn outdoor lighting: CFL Lamp with integated Ballast replaces pre-existing standard lighting Wattage. Measure includes Code case. Impacts: HOU = 4100; CDF = 0 | DEER1314 | Lighting Disposition | 2020-11-24 16:30 | Res-Oltg-DuskDawn-dWatt | NonDEER | Scaled | BaseRatio | 0 | 0 | None |  | 0 |  | 1 | Res | Any | Lighting | OutDuskDawn | Ltg_Lamp | CFLint_lamp |  | OLtg-CFL-Dusk-to-Dawn | Res outdoor CFL base case, Total Watts = 4.07 x Msr Watts | Res outdoor CFL base case, Total Watts = 4.07 x Msr Watts | CFL Lamp: Any Non-reflector, Exterior Rated, 22 Watts | CFLratio0407 | CFLratio0407 | CFLscw-Ext(22w) | Available |  | 0 | 0 | Disposition: MeasuresList-October312014.xlsx | RobNc |  |  |  | None | 2013-01-01 | 2015-12-31 | InEA_modVal |  |  |  |  | Standard | ExpiryDate extended to 12/31/2015 per CPUC decision (instead of 5/30/2015) | 1 | 1 | 0 | Deemed Ex Ante Team |  | ExpiryDate extended to 12/31/2015 per CPUC decision (instead of 5/30/2015) |  | Updated to indicate claim/filing status
5667 | R-OutDD-CFLscw-Ext(23)-dWP42 | Residential Dusk-to-Dawn outdoor lighting: CFL Lamp with integated Ballast replaces pre-existing standard lighting Wattage. Measure includes Code case. Impacts: HOU = 4100; CDF = 0 | DEER2015 | D15 v2 | 2020-11-24 16:30 | Res-Oltg-DuskDawn-dWatt | NonDEER | Scaled | BaseRatio | 0 | 0 | None |  | 0 |  | 1 | Res | Any | Lighting | OutDuskDawn | Ltg_Lamp | CFLint_lamp |  | OLtg-CFL-Dusk-to-Dawn | Res Outdoor CFL base case, Total Watts = 2.84 x Msr Watts; 2015 Uncertain Measure Update, valid starting 1/1/2016 | Res Outdoor CFL base case, Total Watts = 2.84 x Msr Watts; 2015 Uncertain Measure Update, valid starting 1/1/2016 | CFL Lamp: Any Non-reflector, Exterior Rated, 23 Watts | CFLratio0284 | CFLratio0284 | CFLscw-Ext(23w) | Available |  | 0 | 0 | Disposition: MeasuresList-October312014.xlsx | RobNc |  |  | R-OutDD-CFLscw-Ext(23w)-dWP70 | DEER2015-ResOutLtg-1314 | 2016-01-01 | 2017-06-30 | InEA_modVal |  |  |  |  | Standard | StartDate updated | 1 | 1 | 0 | Deemed Ex Ante Team |  | StartDate updated |  | Updated to indicate claim/filing status
5538 | R-OutDD-CFLscw-Ext(23w)-dWP70 | Residential Dusk-to-Dawn outdoor lighting: CFL Lamp with integated Ballast replaces pre-existing standard lighting Wattage. Measure includes Code case. Impacts: HOU = 4100; CDF = 0 | DEER1314 | Lighting Disposition | 2020-11-24 16:30 | Res-Oltg-DuskDawn-dWatt | NonDEER | Scaled | BaseRatio | 0 | 0 | None |  | 0 |  | 1 | Res | Any | Lighting | OutDuskDawn | Ltg_Lamp | CFLint_lamp |  | OLtg-CFL-Dusk-to-Dawn | Res outdoor CFL base case, Total Watts = 4.07 x Msr Watts | Res outdoor CFL base case, Total Watts = 4.07 x Msr Watts | CFL Lamp: Any Non-reflector, Exterior Rated, 23 Watts | CFLratio0407 | CFLratio0407 | CFLscw-Ext(23w) | Available |  | 0 | 0 | Disposition: MeasuresList-October312014.xlsx | RobNc |  |  |  | None | 2013-01-01 | 2015-12-31 | InEA_modVal |  |  |  |  | Standard | ExpiryDate extended to 12/31/2015 per CPUC decision (instead of 5/30/2015) | 1 | 1 | 0 | Deemed Ex Ante Team |  | ExpiryDate extended to 12/31/2015 per CPUC decision (instead of 5/30/2015) |  | Updated to indicate claim/filing status
5668 | R-OutDD-CFLscw-Ext(24)-dWP44 | Residential Dusk-to-Dawn outdoor lighting: CFL Lamp with integated Ballast replaces pre-existing standard lighting Wattage. Measure includes Code case. Impacts: HOU = 4100; CDF = 0 | DEER2015 | D15 v2 | 2020-11-24 16:30 | Res-Oltg-DuskDawn-dWatt | NonDEER | Scaled | BaseRatio | 0 | 0 | None |  | 0 |  | 1 | Res | Any | Lighting | OutDuskDawn | Ltg_Lamp | CFLint_lamp |  | OLtg-CFL-Dusk-to-Dawn | Res Outdoor CFL base case, Total Watts = 2.84 x Msr Watts; 2015 Uncertain Measure Update, valid starting 1/1/2016 | Res Outdoor CFL base case, Total Watts = 2.84 x Msr Watts; 2015 Uncertain Measure Update, valid starting 1/1/2016 | CFL Lamp: Any Non-reflector, Exterior Rated, 24 Watts | CFLratio0284 | CFLratio0284 | CFLscw-Ext(24w) | Available |  | 0 | 0 | Disposition: MeasuresList-October312014.xlsx | RobNc |  |  | R-OutDD-CFLscw-Ext(24w)-dWP73 | DEER2015-ResOutLtg-1314 | 2016-01-01 | 2017-06-30 | InEA_modVal |  |  |  |  | Standard | StartDate updated | 1 | 1 | 0 | Deemed Ex Ante Team |  | StartDate updated |  | Updated to indicate claim/filing status
5539 | R-OutDD-CFLscw-Ext(24w)-dWP73 | Residential Dusk-to-Dawn outdoor lighting: CFL Lamp with integated Ballast replaces pre-existing standard lighting Wattage. Measure includes Code case. Impacts: HOU = 4100; CDF = 0 | DEER1314 | Lighting Disposition | 2020-11-24 16:30 | Res-Oltg-DuskDawn-dWatt | NonDEER | Scaled | BaseRatio | 0 | 0 | None |  | 0 |  | 1 | Res | Any | Lighting | OutDuskDawn | Ltg_Lamp | CFLint_lamp |  | OLtg-CFL-Dusk-to-Dawn | Res outdoor CFL base case, Total Watts = 4.07 x Msr Watts | Res outdoor CFL base case, Total Watts = 4.07 x Msr Watts | CFL Lamp: Any Non-reflector, Exterior Rated, 24 Watts | CFLratio0407 | CFLratio0407 | CFLscw-Ext(24w) | Available |  | 0 | 0 | Disposition: MeasuresList-October312014.xlsx | RobNc |  |  |  | None | 2013-01-01 | 2015-12-31 | InEA_modVal |  |  |  |  | Standard | ExpiryDate extended to 12/31/2015 per CPUC decision (instead of 5/30/2015) | 1 | 1 | 0 | Deemed Ex Ante Team |  | ExpiryDate extended to 12/31/2015 per CPUC decision (instead of 5/30/2015) |  | Updated to indicate claim/filing status
5669 | R-OutDD-CFLscw-Ext(25)-dWP46 | Residential Dusk-to-Dawn outdoor lighting: CFL Lamp with integated Ballast replaces pre-existing standard lighting Wattage. Measure includes Code case. Impacts: HOU = 4100; CDF = 0 | DEER2015 | D15 v2 | 2020-11-24 16:30 | Res-Oltg-DuskDawn-dWatt | NonDEER | Scaled | BaseRatio | 0 | 0 | None |  | 0 |  | 1 | Res | Any | Lighting | OutDuskDawn | Ltg_Lamp | CFLint_lamp |  | OLtg-CFL-Dusk-to-Dawn | Res Outdoor CFL base case, Total Watts = 2.84 x Msr Watts; 2015 Uncertain Measure Update, valid starting 1/1/2016 | Res Outdoor CFL base case, Total Watts = 2.84 x Msr Watts; 2015 Uncertain Measure Update, valid starting 1/1/2016 | CFL Lamp: Any Non-reflector, Exterior Rated, 25 Watts | CFLratio0284 | CFLratio0284 | CFLscw-Ext(25w) | Available |  | 0 | 0 | Disposition: MeasuresList-October312014.xlsx | RobNc |  |  | R-OutDD-CFLscw-Ext(25w)-dWP76 | DEER2015-ResOutLtg-1314 | 2016-01-01 | 2017-06-30 | InEA_modVal |  |  |  |  | Standard | StartDate updated | 1 | 1 | 0 | Deemed Ex Ante Team |  | StartDate updated |  | Updated to indicate claim/filing status
5540 | R-OutDD-CFLscw-Ext(25w)-dWP76 | Residential Dusk-to-Dawn outdoor lighting: CFL Lamp with integated Ballast replaces pre-existing standard lighting Wattage. Measure includes Code case. Impacts: HOU = 4100; CDF = 0 | DEER1314 | Lighting Disposition | 2020-11-24 16:30 | Res-Oltg-DuskDawn-dWatt | NonDEER | Scaled | BaseRatio | 0 | 0 | None |  | 0 |  | 1 | Res | Any | Lighting | OutDuskDawn | Ltg_Lamp | CFLint_lamp |  | OLtg-CFL-Dusk-to-Dawn | Res outdoor CFL base case, Total Watts = 4.07 x Msr Watts | Res outdoor CFL base case, Total Watts = 4.07 x Msr Watts | CFL Lamp: Any Non-reflector, Exterior Rated, 25 Watts | CFLratio0407 | CFLratio0407 | CFLscw-Ext(25w) | Available |  | 0 | 0 | Disposition: MeasuresList-October312014.xlsx | RobNc |  |  |  | None | 2013-01-01 | 2015-12-31 | InEA_modVal |  |  |  |  | Standard | ExpiryDate extended to 12/31/2015 per CPUC decision (instead of 5/30/2015) | 1 | 1 | 0 | Deemed Ex Ante Team |  | ExpiryDate extended to 12/31/2015 per CPUC decision (instead of 5/30/2015) |  | Updated to indicate claim/filing status
5670 | R-OutDD-CFLscw-Ext(26)-dWP48 | Residential Dusk-to-Dawn outdoor lighting: CFL Lamp with integated Ballast replaces pre-existing standard lighting Wattage. Measure includes Code case. Impacts: HOU = 4100; CDF = 0 | DEER2015 | D15 v2 | 2020-11-24 16:30 | Res-Oltg-DuskDawn-dWatt | NonDEER | Scaled | BaseRatio | 0 | 0 | None |  | 0 |  | 1 | Res | Any | Lighting | OutDuskDawn | Ltg_Lamp | CFLint_lamp |  | OLtg-CFL-Dusk-to-Dawn | Res Outdoor CFL base case, Total Watts = 2.84 x Msr Watts; 2015 Uncertain Measure Update, valid starting 1/1/2016 | Res Outdoor CFL base case, Total Watts = 2.84 x Msr Watts; 2015 Uncertain Measure Update, valid starting 1/1/2016 | CFL Lamp: Any Non-reflector, Exterior Rated, 26 Watts | CFLratio0284 | CFLratio0284 | CFLscw-Ext(26w) | Available |  | 0 | 0 | Disposition: MeasuresList-October312014.xlsx | RobNc |  |  | R-OutDD-CFLscw-Ext(26w)-dWP79 | DEER2015-ResOutLtg-1314 | 2016-01-01 | 2017-06-30 | InEA_modVal |  |  |  |  | Standard | StartDate updated | 1 | 1 | 0 | Deemed Ex Ante Team |  | StartDate updated |  | Updated to indicate claim/filing status
5541 | R-OutDD-CFLscw-Ext(26w)-dWP79 | Residential Dusk-to-Dawn outdoor lighting: CFL Lamp with integated Ballast replaces pre-existing standard lighting Wattage. Measure includes Code case. Impacts: HOU = 4100; CDF = 0 | DEER1314 | Lighting Disposition | 2020-11-24 16:30 | Res-Oltg-DuskDawn-dWatt | NonDEER | Scaled | BaseRatio | 0 | 0 | None |  | 0 |  | 1 | Res | Any | Lighting | OutDuskDawn | Ltg_Lamp | CFLint_lamp |  | OLtg-CFL-Dusk-to-Dawn | Res outdoor CFL base case, Total Watts = 4.07 x Msr Watts | Res outdoor CFL base case, Total Watts = 4.07 x Msr Watts | CFL Lamp: Any Non-reflector, Exterior Rated, 26 Watts | CFLratio0407 | CFLratio0407 | CFLscw-Ext(26w) | Available |  | 0 | 0 | Disposition: MeasuresList-October312014.xlsx | RobNc |  |  |  | None | 2013-01-01 | 2015-12-31 | InEA_modVal |  |  |  |  | Standard | ExpiryDate extended to 12/31/2015 per CPUC decision (instead of 5/30/2015) | 1 | 1 | 0 | Deemed Ex Ante Team |  | ExpiryDate extended to 12/31/2015 per CPUC decision (instead of 5/30/2015) |  | Updated to indicate claim/filing status
5671 | R-OutDD-CFLscw-Ext(27)-dWP50 | Residential Dusk-to-Dawn outdoor lighting: CFL Lamp with integated Ballast replaces pre-existing standard lighting Wattage. Measure includes Code case. Impacts: HOU = 4100; CDF = 0 | DEER2015 | D15 v2 | 2020-11-24 16:30 | Res-Oltg-DuskDawn-dWatt | NonDEER | Scaled | BaseRatio | 0 | 0 | None |  | 0 |  | 1 | Res | Any | Lighting | OutDuskDawn | Ltg_Lamp | CFLint_lamp |  | OLtg-CFL-Dusk-to-Dawn | Res Outdoor CFL base case, Total Watts = 2.84 x Msr Watts; 2015 Uncertain Measure Update, valid starting 1/1/2016 | Res Outdoor CFL base case, Total Watts = 2.84 x Msr Watts; 2015 Uncertain Measure Update, valid starting 1/1/2016 | CFL Lamp: Any Non-reflector, Exterior Rated, 27 Watts | CFLratio0284 | CFLratio0284 | CFLscw-Ext(27w) | Available |  | 0 | 0 | Disposition: MeasuresList-October312014.xlsx | RobNc |  |  | R-OutDD-CFLscw-Ext(27w)-dWP82 | DEER2015-ResOutLtg-1314 | 2016-01-01 | 2017-06-30 | InEA_modVal |  |  |  |  | Standard | StartDate updated | 1 | 1 | 0 | Deemed Ex Ante Team |  | StartDate updated |  | Updated to indicate claim/filing status
5542 | R-OutDD-CFLscw-Ext(27w)-dWP82 | Residential Dusk-to-Dawn outdoor lighting: CFL Lamp with integated Ballast replaces pre-existing standard lighting Wattage. Measure includes Code case. Impacts: HOU = 4100; CDF = 0 | DEER1314 | Lighting Disposition | 2020-11-24 16:30 | Res-Oltg-DuskDawn-dWatt | NonDEER | Scaled | BaseRatio | 0 | 0 | None |  | 0 |  | 1 | Res | Any | Lighting | OutDuskDawn | Ltg_Lamp | CFLint_lamp |  | OLtg-CFL-Dusk-to-Dawn | Res outdoor CFL base case, Total Watts = 4.07 x Msr Watts | Res outdoor CFL base case, Total Watts = 4.07 x Msr Watts | CFL Lamp: Any Non-reflector, Exterior Rated, 27 Watts | CFLratio0407 | CFLratio0407 | CFLscw-Ext(27w) | Available |  | 0 | 0 | Disposition: MeasuresList-October312014.xlsx | RobNc |  |  |  | None | 2013-01-01 | 2015-12-31 | InEA_modVal |  |  |  |  | Standard | ExpiryDate extended to 12/31/2015 per CPUC decision (instead of 5/30/2015) | 1 | 1 | 0 | Deemed Ex Ante Team |  | ExpiryDate extended to 12/31/2015 per CPUC decision (instead of 5/30/2015) |  | Updated to indicate claim/filing status
5672 | R-OutDD-CFLscw-Ext(9)-dWP17 | Residential Dusk-to-Dawn outdoor lighting: CFL Lamp with integated Ballast replaces pre-existing standard lighting Wattage. Measure includes Code case. Impacts: HOU = 4100; CDF = 0 | DEER2015 | D15 v2 | 2020-11-24 16:30 | Res-Oltg-DuskDawn-dWatt | NonDEER | Scaled | BaseRatio | 0 | 0 | None |  | 0 |  | 1 | Res | Any | Lighting | OutDuskDawn | Ltg_Lamp | CFLint_lamp |  | OLtg-CFL-Dusk-to-Dawn | Res Outdoor CFL base case, Total Watts = 2.84 x Msr Watts; 2015 Uncertain Measure Update, valid starting 1/1/2016 | Res Outdoor CFL base case, Total Watts = 2.84 x Msr Watts; 2015 Uncertain Measure Update, valid starting 1/1/2016 | CFL Lamp: Any Non-reflector, Exterior Rated, 9 Watts | CFLratio0284 | CFLratio0284 | CFLscw-Ext(9w) | Available |  | 0 | 0 | Disposition: MeasuresList-October312014.xlsx | RobNc |  |  | R-OutDD-CFLscw-Ext(9w)-dWP27 | DEER2015-ResOutLtg-1314 | 2016-01-01 | 2017-06-30 | InEA_modVal |  |  |  |  | Standard | StartDate updated | 1 | 1 | 0 | Deemed Ex Ante Team |  | StartDate updated |  | Updated to indicate claim/filing status
5543 | R-OutDD-CFLscw-Ext(9w)-dWP27 | Residential Dusk-to-Dawn outdoor lighting: CFL Lamp with integated Ballast replaces pre-existing standard lighting Wattage. Measure includes Code case. Impacts: HOU = 4100; CDF = 0 | DEER1314 | Lighting Disposition | 2020-11-24 16:30 | Res-Oltg-DuskDawn-dWatt | NonDEER | Scaled | BaseRatio | 0 | 0 | None |  | 0 |  | 1 | Res | Any | Lighting | OutDuskDawn | Ltg_Lamp | CFLint_lamp |  | OLtg-CFL-Dusk-to-Dawn | Res outdoor CFL base case, Total Watts = 4.07 x Msr Watts | Res outdoor CFL base case, Total Watts = 4.07 x Msr Watts | CFL Lamp: Any Non-reflector, Exterior Rated, 9 Watts | CFLratio0407 | CFLratio0407 | CFLscw-Ext(9w) | Available |  | 0 | 0 | Disposition: MeasuresList-October312014.xlsx | RobNc |  |  |  | None | 2013-01-01 | 2015-12-31 | InEA_modVal |  |  |  |  | Standard | ExpiryDate extended to 12/31/2015 per CPUC decision (instead of 5/30/2015) | 1 | 1 | 0 | Deemed Ex Ante Team |  | ExpiryDate extended to 12/31/2015 per CPUC decision (instead of 5/30/2015) |  | Updated to indicate claim/filing status
5673 | R-OutDD-CFLscw-Refl-Ext(13)-dWP24 | Residential Dusk-to-Dawn outdoor lighting: CFL Lamp with integated Ballast replaces pre-existing standard lighting Wattage. Measure includes Code case. Impacts: HOU = 4100; CDF = 0 | DEER2015 | D15 v2 | 2020-11-24 16:30 | Res-Oltg-DuskDawn-dWatt | NonDEER | Scaled | BaseRatio | 0 | 0 | None |  | 0 |  | 1 | Res | Any | Lighting | OutDuskDawn | Ltg_Lamp | CFLint_lamp | CFLscw-Refl-Ext(13w) | OLtg-CFL-Dusk-to-Dawn | Res Outdoor CFL base case, Total Watts = 2.84 x Msr Watts; 2015 Uncertain Measure Update, valid starting 1/1/2016 | Res Outdoor CFL base case, Total Watts = 2.84 x Msr Watts; 2015 Uncertain Measure Update, valid starting 1/1/2016 | CFL Lamp: Reflector, Exterior Rated, 13 Watts | CFLratio0284 | CFLratio0284 | CFLscw-Refl-Ext(13w) | Available |  | 0 | 0 | Disposition: MeasuresList-October312014.xlsx | RobNc |  |  | R-OutDD-CFLscw-Refl-Ext(13w)-dWP39 | DEER2015-ResOutLtg-1314 | 2016-01-01 | 2017-06-30 | InEA_modVal |  |  |  |  | Standard | StartDate updated | 1 | 1 | 0 | Deemed Ex Ante Team |  | StartDate updated |  | Updated to indicate claim/filing status
5544 | R-OutDD-CFLscw-Refl-Ext(13w)-dWP39 | Residential Dusk-to-Dawn outdoor lighting: CFL Lamp with integated Ballast replaces pre-existing standard lighting Wattage. Measure includes Code case. Impacts: HOU = 4100; CDF = 0 | DEER1314 | Lighting Disposition | 2020-11-24 16:30 | Res-Oltg-DuskDawn-dWatt | NonDEER | Scaled | BaseRatio | 0 | 0 | None |  | 0 |  | 1 | Res | Any | Lighting | OutDuskDawn | Ltg_Lamp | CFLint_lamp | CFLscw-Refl-Ext(13w) | OLtg-CFL-Dusk-to-Dawn | Res outdoor CFL base case, Total Watts = 4.07 x Msr Watts | Res outdoor CFL base case, Total Watts = 4.07 x Msr Watts | CFL Lamp: Reflector, Exterior Rated, 13 Watts | CFLratio0407 | CFLratio0407 | CFLscw-Refl-Ext(13w) | Available |  | 0 | 0 | Disposition: MeasuresList-October312014.xlsx | RobNc |  |  |  | None | 2013-01-01 | 2015-12-31 | InEA_modVal |  |  |  |  | Standard | ExpiryDate extended to 12/31/2015 per CPUC decision (instead of 5/30/2015) | 1 | 1 | 0 | Deemed Ex Ante Team |  | ExpiryDate extended to 12/31/2015 per CPUC decision (instead of 5/30/2015) |  | Updated to indicate claim/filing status
5674 | R-OutDD-CFLscw-Refl-Ext(14)-dWP26 | Residential Dusk-to-Dawn outdoor lighting: CFL Lamp with integated Ballast replaces pre-existing standard lighting Wattage. Measure includes Code case. Impacts: HOU = 4100; CDF = 0 | DEER2015 | D15 v2 | 2020-11-24 16:30 | Res-Oltg-DuskDawn-dWatt | NonDEER | Scaled | BaseRatio | 0 | 0 | None |  | 0 |  | 1 | Res | Any | Lighting | OutDuskDawn | Ltg_Lamp | CFLint_lamp | CFLscw-Refl-Ext(14w) | OLtg-CFL-Dusk-to-Dawn | Res Outdoor CFL base case, Total Watts = 2.84 x Msr Watts; 2015 Uncertain Measure Update, valid starting 1/1/2016 | Res Outdoor CFL base case, Total Watts = 2.84 x Msr Watts; 2015 Uncertain Measure Update, valid starting 1/1/2016 | CFL Lamp: Reflector, Exterior Rated, 14 Watts | CFLratio0284 | CFLratio0284 | CFLscw-Refl-Ext(14w) | Available |  | 0 | 0 | Disposition: MeasuresList-October312014.xlsx | RobNc |  |  | R-OutDD-CFLscw-Refl-Ext(14w)-dWP42 | DEER2015-ResOutLtg-1314 | 2016-01-01 | 2017-06-30 | InEA_modVal |  |  |  |  | Standard | StartDate updated | 1 | 1 | 0 | Deemed Ex Ante Team |  | StartDate updated |  | Updated to indicate claim/filing status
5545 | R-OutDD-CFLscw-Refl-Ext(14w)-dWP42 | Residential Dusk-to-Dawn outdoor lighting: CFL Lamp with integated Ballast replaces pre-existing standard lighting Wattage. Measure includes Code case. Impacts: HOU = 4100; CDF = 0 | DEER1314 | Lighting Disposition | 2020-11-24 16:30 | Res-Oltg-DuskDawn-dWatt | NonDEER | Scaled | BaseRatio | 0 | 0 | None |  | 0 |  | 1 | Res | Any | Lighting | OutDuskDawn | Ltg_Lamp | CFLint_lamp | CFLscw-Refl-Ext(14w) | OLtg-CFL-Dusk-to-Dawn | Res outdoor CFL base case, Total Watts = 4.07 x Msr Watts | Res outdoor CFL base case, Total Watts = 4.07 x Msr Watts | CFL Lamp: Reflector, Exterior Rated, 14 Watts | CFLratio0407 | CFLratio0407 | CFLscw-Refl-Ext(14w) | Available |  | 0 | 0 | Disposition: MeasuresList-October312014.xlsx | RobNc |  |  |  | None | 2013-01-01 | 2015-12-31 | InEA_modVal |  |  |  |  | Standard | ExpiryDate extended to 12/31/2015 per CPUC decision (instead of 5/30/2015) | 1 | 1 | 0 | Deemed Ex Ante Team |  | ExpiryDate extended to 12/31/2015 per CPUC decision (instead of 5/30/2015) |  | Updated to indicate claim/filing status
5675 | R-OutDD-CFLscw-Refl-Ext(15)-dWP28 | Residential Dusk-to-Dawn outdoor lighting: CFL Lamp with integated Ballast replaces pre-existing standard lighting Wattage. Measure includes Code case. Impacts: HOU = 4100; CDF = 0 | DEER2015 | D15 v2 | 2020-11-24 16:30 | Res-Oltg-DuskDawn-dWatt | NonDEER | Scaled | BaseRatio | 0 | 0 | None |  | 0 |  | 1 | Res | Any | Lighting | OutDuskDawn | Ltg_Lamp | CFLint_lamp | CFLscw-Refl-Ext(15w) | OLtg-CFL-Dusk-to-Dawn | Res Outdoor CFL base case, Total Watts = 2.84 x Msr Watts; 2015 Uncertain Measure Update, valid starting 1/1/2016 | Res Outdoor CFL base case, Total Watts = 2.84 x Msr Watts; 2015 Uncertain Measure Update, valid starting 1/1/2016 | CFL Lamp: Reflector, Exterior Rated, 15 Watts | CFLratio0284 | CFLratio0284 | CFLscw-Refl-Ext(15w) | Available |  | 0 | 0 | Disposition: MeasuresList-October312014.xlsx | RobNc |  |  | R-OutDD-CFLscw-Refl-Ext(15w)-dWP46 | DEER2015-ResOutLtg-1314 | 2016-01-01 | 2017-06-30 | InEA_modVal |  |  |  |  | Standard | StartDate updated | 1 | 1 | 0 | Deemed Ex Ante Team |  | StartDate updated |  | Updated to indicate claim/filing status
5546 | R-OutDD-CFLscw-Refl-Ext(15w)-dWP46 | Residential Dusk-to-Dawn outdoor lighting: CFL Lamp with integated Ballast replaces pre-existing standard lighting Wattage. Measure includes Code case. Impacts: HOU = 4100; CDF = 0 | DEER1314 | Lighting Disposition | 2020-11-24 16:30 | Res-Oltg-DuskDawn-dWatt | NonDEER | Scaled | BaseRatio | 0 | 0 | None |  | 0 |  | 1 | Res | Any | Lighting | OutDuskDawn | Ltg_Lamp | CFLint_lamp | CFLscw-Refl-Ext(15w) | OLtg-CFL-Dusk-to-Dawn | Res outdoor CFL base case, Total Watts = 4.07 x Msr Watts | Res outdoor CFL base case, Total Watts = 4.07 x Msr Watts | CFL Lamp: Reflector, Exterior Rated, 15 Watts | CFLratio0407 | CFLratio0407 | CFLscw-Refl-Ext(15w) | Available |  | 0 | 0 | Disposition: MeasuresList-October312014.xlsx | RobNc |  |  |  | None | 2013-01-01 | 2015-12-31 | InEA_modVal |  |  |  |  | Standard | ExpiryDate extended to 12/31/2015 per CPUC decision (instead of 5/30/2015) | 1 | 1 | 0 | Deemed Ex Ante Team |  | ExpiryDate extended to 12/31/2015 per CPUC decision (instead of 5/30/2015) |  | Updated to indicate claim/filing status
5676 | R-OutDD-CFLscw-Refl-Ext(16)-dWP29 | Residential Dusk-to-Dawn outdoor lighting: CFL Lamp with integated Ballast replaces pre-existing standard lighting Wattage. Measure includes Code case. Impacts: HOU = 4100; CDF = 0 | DEER2015 | D15 v2 | 2020-11-24 16:30 | Res-Oltg-DuskDawn-dWatt | NonDEER | Scaled | BaseRatio | 0 | 0 | None |  | 0 |  | 1 | Res | Any | Lighting | OutDuskDawn | Ltg_Lamp | CFLint_lamp | CFLscw-Refl-Ext(16w) | OLtg-CFL-Dusk-to-Dawn | Res Outdoor CFL base case, Total Watts = 2.84 x Msr Watts; 2015 Uncertain Measure Update, valid starting 1/1/2016 | Res Outdoor CFL base case, Total Watts = 2.84 x Msr Watts; 2015 Uncertain Measure Update, valid starting 1/1/2016 | CFL Lamp: Reflector, Exterior Rated, 16 Watts | CFLratio0284 | CFLratio0284 | CFLscw-Refl-Ext(16w) | Available |  | 0 | 0 | Disposition: MeasuresList-October312014.xlsx | RobNc |  |  | R-OutDD-CFLscw-Refl-Ext(16w)-dWP49 | DEER2015-ResOutLtg-1314 | 2016-01-01 | 2017-06-30 | InEA_modVal |  |  |  |  | Standard | StartDate updated | 1 | 1 | 0 | Deemed Ex Ante Team |  | StartDate updated |  | Updated to indicate claim/filing status
5547 | R-OutDD-CFLscw-Refl-Ext(16w)-dWP49 | Residential Dusk-to-Dawn outdoor lighting: CFL Lamp with integated Ballast replaces pre-existing standard lighting Wattage. Measure includes Code case. Impacts: HOU = 4100; CDF = 0 | DEER1314 | Lighting Disposition | 2020-11-24 16:30 | Res-Oltg-DuskDawn-dWatt | NonDEER | Scaled | BaseRatio | 0 | 0 | None |  | 0 |  | 1 | Res | Any | Lighting | OutDuskDawn | Ltg_Lamp | CFLint_lamp | CFLscw-Refl-Ext(16w) | OLtg-CFL-Dusk-to-Dawn | Res outdoor CFL base case, Total Watts = 4.07 x Msr Watts | Res outdoor CFL base case, Total Watts = 4.07 x Msr Watts | CFL Lamp: Reflector, Exterior Rated, 16 Watts | CFLratio0407 | CFLratio0407 | CFLscw-Refl-Ext(16w) | Available |  | 0 | 0 | Disposition: MeasuresList-October312014.xlsx | RobNc |  |  |  | None | 2013-01-01 | 2015-12-31 | InEA_modVal |  |  |  |  | Standard | ExpiryDate extended to 12/31/2015 per CPUC decision (instead of 5/30/2015) | 1 | 1 | 0 | Deemed Ex Ante Team |  | ExpiryDate extended to 12/31/2015 per CPUC decision (instead of 5/30/2015) |  | Updated to indicate claim/filing status
5677 | R-OutDD-CFLscw-Refl-Ext(18)-dWP33 | Residential Dusk-to-Dawn outdoor lighting: CFL Lamp with integated Ballast replaces pre-existing standard lighting Wattage. Measure includes Code case. Impacts: HOU = 4100; CDF = 0 | DEER2015 | D15 v2 | 2020-11-24 16:30 | Res-Oltg-DuskDawn-dWatt | NonDEER | Scaled | BaseRatio | 0 | 0 | None |  | 0 |  | 1 | Res | Any | Lighting | OutDuskDawn | Ltg_Lamp | CFLint_lamp | CFLscw-Refl-Ext(18w) | OLtg-CFL-Dusk-to-Dawn | Res Outdoor CFL base case, Total Watts = 2.84 x Msr Watts; 2015 Uncertain Measure Update, valid starting 1/1/2016 | Res Outdoor CFL base case, Total Watts = 2.84 x Msr Watts; 2015 Uncertain Measure Update, valid starting 1/1/2016 | CFL Lamp: Reflector, Exterior Rated, 18 Watts | CFLratio0284 | CFLratio0284 | CFLscw-Refl-Ext(18w) | Available |  | 0 | 0 | Disposition: MeasuresList-October312014.xlsx | RobNc |  |  | R-OutDD-CFLscw-Refl-Ext(18w)-dWP55 | DEER2015-ResOutLtg-1314 | 2016-01-01 | 2017-06-30 | InEA_modVal |  |  |  |  | Standard | StartDate updated | 1 | 1 | 0 | Deemed Ex Ante Team |  | StartDate updated |  | Updated to indicate claim/filing status
5548 | R-OutDD-CFLscw-Refl-Ext(18w)-dWP55 | Residential Dusk-to-Dawn outdoor lighting: CFL Lamp with integated Ballast replaces pre-existing standard lighting Wattage. Measure includes Code case. Impacts: HOU = 4100; CDF = 0 | DEER1314 | Lighting Disposition | 2020-11-24 16:30 | Res-Oltg-DuskDawn-dWatt | NonDEER | Scaled | BaseRatio | 0 | 0 | None |  | 0 |  | 1 | Res | Any | Lighting | OutDuskDawn | Ltg_Lamp | CFLint_lamp | CFLscw-Refl-Ext(18w) | OLtg-CFL-Dusk-to-Dawn | Res outdoor CFL base case, Total Watts = 4.07 x Msr Watts | Res outdoor CFL base case, Total Watts = 4.07 x Msr Watts | CFL Lamp: Reflector, Exterior Rated, 18 Watts | CFLratio0407 | CFLratio0407 | CFLscw-Refl-Ext(18w) | Available |  | 0 | 0 | Disposition: MeasuresList-October312014.xlsx | RobNc |  |  |  | None | 2013-01-01 | 2015-12-31 | InEA_modVal |  |  |  |  | Standard | ExpiryDate extended to 12/31/2015 per CPUC decision (instead of 5/30/2015) | 1 | 1 | 0 | Deemed Ex Ante Team |  | ExpiryDate extended to 12/31/2015 per CPUC decision (instead of 5/30/2015) |  | Updated to indicate claim/filing status
5678 | R-OutDD-CFLscw-Refl-Ext(20)-dWP37 | Residential Dusk-to-Dawn outdoor lighting: CFL Lamp with integated Ballast replaces pre-existing standard lighting Wattage. Measure includes Code case. Impacts: HOU = 4100; CDF = 0 | DEER2015 | D15 v2 | 2020-11-24 16:30 | Res-Oltg-DuskDawn-dWatt | NonDEER | Scaled | BaseRatio | 0 | 0 | None |  | 0 |  | 1 | Res | Any | Lighting | OutDuskDawn | Ltg_Lamp | CFLint_lamp | CFLscw-Refl-Ext(20w) | OLtg-CFL-Dusk-to-Dawn | Res Outdoor CFL base case, Total Watts = 2.84 x Msr Watts; 2015 Uncertain Measure Update, valid starting 1/1/2016 | Res Outdoor CFL base case, Total Watts = 2.84 x Msr Watts; 2015 Uncertain Measure Update, valid starting 1/1/2016 | CFL Lamp: Reflector, Exterior Rated, 20 Watts | CFLratio0284 | CFLratio0284 | CFLscw-Refl-Ext(20w) | Available |  | 0 | 0 | Disposition: MeasuresList-October312014.xlsx | RobNc |  |  | R-OutDD-CFLscw-Refl-Ext(20w)-dWP61 | DEER2015-ResOutLtg-1314 | 2016-01-01 | 2017-06-30 | InEA_modVal |  |  |  |  | Standard | StartDate updated | 1 | 1 | 0 | Deemed Ex Ante Team |  | StartDate updated |  | Updated to indicate claim/filing status
5549 | R-OutDD-CFLscw-Refl-Ext(20w)-dWP61 | Residential Dusk-to-Dawn outdoor lighting: CFL Lamp with integated Ballast replaces pre-existing standard lighting Wattage. Measure includes Code case. Impacts: HOU = 4100; CDF = 0 | DEER1314 | Lighting Disposition | 2020-11-24 16:30 | Res-Oltg-DuskDawn-dWatt | NonDEER | Scaled | BaseRatio | 0 | 0 | None |  | 0 |  | 1 | Res | Any | Lighting | OutDuskDawn | Ltg_Lamp | CFLint_lamp | CFLscw-Refl-Ext(20w) | OLtg-CFL-Dusk-to-Dawn | Res outdoor CFL base case, Total Watts = 4.07 x Msr Watts | Res outdoor CFL base case, Total Watts = 4.07 x Msr Watts | CFL Lamp: Reflector, Exterior Rated, 20 Watts | CFLratio0407 | CFLratio0407 | CFLscw-Refl-Ext(20w) | Available |  | 0 | 0 | Disposition: MeasuresList-October312014.xlsx | RobNc |  |  |  | None | 2013-01-01 | 2015-12-31 | InEA_modVal |  |  |  |  | Standard | ExpiryDate extended to 12/31/2015 per CPUC decision (instead of 5/30/2015) | 1 | 1 | 0 | Deemed Ex Ante Team |  | ExpiryDate extended to 12/31/2015 per CPUC decision (instead of 5/30/2015) |  | Updated to indicate claim/filing status
5679 | R-OutDD-CFLscw-Refl-Ext(23)-dWP42 | Residential Dusk-to-Dawn outdoor lighting: CFL Lamp with integated Ballast replaces pre-existing standard lighting Wattage. Measure includes Code case. Impacts: HOU = 4100; CDF = 0 | DEER2015 | D15 v2 | 2020-11-24 16:30 | Res-Oltg-DuskDawn-dWatt | NonDEER | Scaled | BaseRatio | 0 | 0 | None |  | 0 |  | 1 | Res | Any | Lighting | OutDuskDawn | Ltg_Lamp | CFLint_lamp | CFLscw-Refl-Ext(23w) | OLtg-CFL-Dusk-to-Dawn | Res Outdoor CFL base case, Total Watts = 2.84 x Msr Watts; 2015 Uncertain Measure Update, valid starting 1/1/2016 | Res Outdoor CFL base case, Total Watts = 2.84 x Msr Watts; 2015 Uncertain Measure Update, valid starting 1/1/2016 | CFL Lamp: Reflector, Exterior Rated, 23 Watts | CFLratio0284 | CFLratio0284 | CFLscw-Refl-Ext(23w) | Available |  | 0 | 0 | Disposition: MeasuresList-October312014.xlsx | RobNc |  |  | R-OutDD-CFLscw-Refl-Ext(23w)-dWP70 | DEER2015-ResOutLtg-1314 | 2016-01-01 | 2017-06-30 | InEA_modVal |  |  |  |  | Standard | StartDate updated | 1 | 1 | 0 | Deemed Ex Ante Team |  | StartDate updated |  | Updated to indicate claim/filing status
5550 | R-OutDD-CFLscw-Refl-Ext(23w)-dWP70 | Residential Dusk-to-Dawn outdoor lighting: CFL Lamp with integated Ballast replaces pre-existing standard lighting Wattage. Measure includes Code case. Impacts: HOU = 4100; CDF = 0 | DEER1314 | Lighting Disposition | 2020-11-24 16:30 | Res-Oltg-DuskDawn-dWatt | NonDEER | Scaled | BaseRatio | 0 | 0 | None |  | 0 |  | 1 | Res | Any | Lighting | OutDuskDawn | Ltg_Lamp | CFLint_lamp | CFLscw-Refl-Ext(23w) | OLtg-CFL-Dusk-to-Dawn | Res outdoor CFL base case, Total Watts = 4.07 x Msr Watts | Res outdoor CFL base case, Total Watts = 4.07 x Msr Watts | CFL Lamp: Reflector, Exterior Rated, 23 Watts | CFLratio0407 | CFLratio0407 | CFLscw-Refl-Ext(23w) | Available |  | 0 | 0 | Disposition: MeasuresList-October312014.xlsx | RobNc |  |  |  | None | 2013-01-01 | 2015-12-31 | InEA_modVal |  |  |  |  | Standard | ExpiryDate extended to 12/31/2015 per CPUC decision (instead of 5/30/2015) | 1 | 1 | 0 | Deemed Ex Ante Team |  | ExpiryDate extended to 12/31/2015 per CPUC decision (instead of 5/30/2015) |  | Updated to indicate claim/filing status
5552 | R-OutDD-HIDFixt-MH-70w-Ext(95w)-dWP110-dWC55 | Residential Dusk-to-Dawn outdoor lighting: more efficient HID Fixture installed. Measure includes Code case. Impacts: HOU = 4100; CDF = 0 | DEER1314 | Lighting Disposition | 2020-11-24 16:30 | Res-Oltg-DuskDawn-dWatt | NonDEER | Scaled | Delta |  |  | None |  | 0 |  | 1 | Res | Any | Lighting | OutDuskDawn | Ltg_Fixture | HID_fixt |  | OLtg-HID |  |  |  | HIDFixt-MV-175w-Ext(205w) | HIDFixt-PSMH-125w-Ext(150w) | HIDFixt-MH-70w-Ext(95w) | Available | Not Used in 2013-2014 Final Lighting Disposition | 0 | 0 | Disposition: MeasuresList-May222014.xlsx | ErRobNc |  | OLtg-HID |  | None | 2013-01-01 | 2017-12-31 | InEA_modValue |  |  |  |  | Standard | EUL_ID updated to reflect measure technology; Measure expired as part of DEER2018 | 1 | 1 | 0 | Deemed Ex Ante Team |  | EUL_ID updated to reflect measure technology; Measure expired as part of DEER2018 |  | Updated to indicate claim/filing status
5553 | R-OutDD-LFLmpBlst-T8-48in-32w-1g+El-RS-NLO-Del(0w)-dWP28-dWC0 | Residential Dusk-to-Dawn outdoor lighting: Linear Fluorescent Lamp & Ballast permanently delamped. Measure includes Code case. Impacts: HOU = 4100; CDF = 0 | DEER1314 | Lighting Disposition | 2020-11-24 16:30 | Res-Oltg-DuskDawn-dWatt | NonDEER | Scaled | Delta |  |  | None |  | 0 |  | 1 | Res | Any | Lighting | OutDuskDawn | Ltg_Lmp+Blst | LF_LmpBlst |  | OLtg-LFluor-Dusk-to-Dawn |  |  |  | LFLmpBlst-T8-48in-32w-1g+El-RS-NLO(28.7w) | LFLmpBlst-T8-48in-32w-1g+El-RS-NLO-Del(0w) | LFLmpBlst-T8-48in-32w-1g+El-RS-NLO-Del(0w) | Available | WP source; Not used in 2013-14 Lighting Disposition | 0 | 0 | Disposition: MeasuresList-May222014.xlsx | ERrul |  | OLtg-LFluor-Dusk-to-Dawn |  | None | 2013-01-01 | 2014-06-30 | DEER |  |  |  |  | Standard |  | 1 | 1 | 0 | Deemed Ex Ante Team |  |  |  | Updated to indicate claim/filing status
5555 | R-Out-HIDFixt-HPS-100w(138w)-dWP67-dWC12 | Residential Outdoor General Lighting: more efficient HID Fixture installed. Measure includes Code case. Impacts: HOU = 1249; CDF = 0 | DEER1314 | Lighting Disposition | 2020-11-24 16:30 | Res-Oltg-dWatt | NonDEER | Scaled | Delta |  |  | None |  | 0 |  | 1 | Res | Any | Lighting | OutGen | Ltg_Fixture | HID_fixt |  | OLtg-HID |  |  |  | HIDFixt-MV-175w-Ext(205w) | HIDFixt-PSMH-125w-Ext(150w) | HIDFixt-HPS-100w(138w) | Available | Not Used in 2013-2014 Final Lighting Disposition | 0 | 0 | Disposition: MeasuresList-May222014.xlsx | ErRobNc |  | OLtg-HID |  | None | 2013-01-01 | 2017-12-31 | InEA_modValue |  |  |  |  | Standard | EUL_ID updated to reflect measure technology; Measure expired as part of DEER2018 | 1 | 1 | 0 | Deemed Ex Ante Team |  | EUL_ID updated to reflect measure technology; Measure expired as part of DEER2018 |  | Updated to indicate claim/filing status
5556 | R-Out-HIDFixt-HPS-100w-Ext(138w)-dwP152-dwC47 | Residential Outdoor General Lighting: more efficient HID Fixture installed. Measure includes Code case. Impacts: HOU = 1249; CDF = 0 | DEER1314 | Lighting Disposition | 2020-11-24 16:30 | Res-Oltg-dWatt | NonDEER | Scaled | Delta |  |  | None |  | 0 |  | 1 | Res | Any | Lighting | OutGen | Ltg_Fixture | HID_fixt |  | OLtg-HID |  |  |  | HIDFixt-MV-250w-Ext(290w) | HIDFixt-PSMH-150w-Ext(185w) | HIDFixt-HPS-100w-Ext(138w) | Available |  | 0 | 0 | RevisedHighBay.xlsx | ErRobNc |  | OLtg-HID |  | None | 2013-01-01 | 2017-12-31 | InEA_same |  |  |  |  | Standard | Measure expired as part of DEER2018 | 1 | 1 | 0 | Deemed Ex Ante Team |  | Measure expired as part of DEER2018 |  | Updated to indicate claim/filing status
2020 | C-In-LED-CanRet(23w)-dWP31 | Commercial Indoor General Lighting: LED Lamp replaces pre-existing standard lighting Wattage. Measure includes Code case. Impacts: CFL-based HOU (varies by BldgType) | DEER2020 | D20v1 | 2020-11-24 16:30 | Com-ILtg-SI-dWatt | DEER | Scaled | BaseRatio |  |  | None |  | 0 |  | 1 | Com | Any | Lighting | InGen-ScrewIn | Ltg_Lamp | LED_lamp |  | ILtg-Com-LED-20000hr |  |  |  | LEDratio0234 | LEDratio0234 | LED-CanRet(23w) | Available |  | 0 | 0 |  | NrNc |  |  |  | None | 2020-01-01 | 2020-03-18 | [5 empty] | Standard | DEER2020 update for: revised impacts, IEFs and peak demand | 1 | 1 | 0 | Deemed Ex Ante Team |  | DEER2020 update for: revised impacts, IEFs and peak demand |  | Updated to indicate claim/filing status
5493 | R-OutCmn-LED-MR16-Ext(7w)-dWP22 | Residential Outdoor Common-Area Lighting: LED Lamp replaces pre-existing standard lighting Wattage. Measure includes Code case. Impacts: HOU = 3390; CDF = 0.09 | DEER1314 | Lighting Disposition | 2020-11-24 16:30 | Res-Oltg-Cmn-dWatt-CFL | NonDEER | Scaled | BaseRatio | 0 | 0 | None |  | 0 |  | 1 | Res | Any | Lighting | OutCommon | Ltg_Lamp | LED_lamp |  | OLtg-Res-LED-50000hr-Cmn | LED MR16 Basecase, Total Watts = 4.24 x Msr Watts | LED MR16 Basecase, Total Watts = 4.24 x Msr Watts | LED Lamp: Exterior MR16, 7 Watts, non-dimmable | LEDratio0424 | LEDratio0424 | LED-MR16-Ext(7w) | Available |  | 0 | 0 | Disposition: MeasuresList-October312014.xlsx | RobNc |  |  |  | None | 2013-01-01 | 2018-06-30 | InEA_modVal |  |  |  |  | Standard | Remove expiry date per Commission Staff direction 2018ScrewInLampSavignsMethods-11Dec2017.pdf | 1 | 1 | 0 | Deemed Ex Ante Team |  | Remove expiry date per Commission Staff direction 2018ScrewInLampSavignsMethods-11Dec2017.pdf |  | Updated to indicate claim/filing status
5557 | R-Out-HIDFixt-HPS-100w-Ext(138w)-dWP152-dWC70 | Residential Outdoor General Lighting: more efficient HID Fixture installed. Measure includes Code case. Impacts: HOU = 1249; CDF = 0 | DEER1314 | Lighting Disposition | 2020-11-24 16:30 | Res-Oltg-dWatt | NonDEER | Scaled | Delta |  |  | None |  | 0 |  | 1 | Res | Any | Lighting | OutGen | Ltg_Fixture | HID_fixt |  | OLtg-HID |  |  |  | HIDFixt-MV-250w-Ext(290w) | HIDFixt-PSMH-175w-Ext(208w) | HIDFixt-HPS-100w-Ext(138w) | Available | Not Used in 2013-2014 Final Lighting Disposition | 0 | 0 | Disposition: MeasuresList-May222014.xlsx | ErRobNc |  | OLtg-HID |  | None | 2013-01-01 | 2017-12-31 | InEA_modValue |  |  |  |  | Standard | EUL_ID updated to reflect measure technology; Measure expired as part of DEER2018 | 1 | 1 | 0 | Deemed Ex Ante Team |  | EUL_ID updated to reflect measure technology; Measure expired as part of DEER2018 |  | Updated to indicate claim/filing status
5558 | R-Out-HIDFixt-HPS-100w-Ext(138w)-dwP67-dwC47 | Residential Outdoor General Lighting: more efficient HID Fixture installed. Measure includes Code case. Impacts: HOU = 1249; CDF = 0 | DEER1314 | Lighting Disposition | 2020-11-24 16:30 | Res-Oltg-dWatt | NonDEER | Scaled | Delta |  |  | None |  | 0 |  | 1 | Res | Any | Lighting | OutGen | Ltg_Fixture | HID_fixt |  | OLtg-HID |  |  |  | HIDFixt-MV-175w-Ext(205w) | HIDFixt-PSMH-150w-Ext(185w) | HIDFixt-HPS-100w-Ext(138w) | Available |  | 0 | 0 | RevisedHighBay.xlsx | ErRobNc |  | OLtg-HID |  | None | 2013-01-01 | 2017-12-31 | InEA_same |  |  |  |  | Standard | Measure expired as part of DEER2018 | 1 | 1 | 0 | Deemed Ex Ante Team |  | Measure expired as part of DEER2018 |  | Updated to indicate claim/filing status
5559 | R-Out-HIDFixt-HPS-200w-Ext(250w)-dwP205-dwC115 | Residential Outdoor General Lighting: more efficient HID Fixture installed. Measure includes Code case. Impacts: HOU = 1249; CDF = 0 | DEER1314 | Lighting Disposition | 2020-11-24 16:30 | Res-Oltg-dWatt | NonDEER | Scaled | Delta |  |  | None |  | 0 |  | 1 | Res | Any | Lighting | OutGen | Ltg_Fixture | HID_fixt |  | OLtg-HID |  |  |  | HIDFixt-MV-400w-Ext(455w) | HIDFixt-PSMH-320w-Ext(365w) | HIDFixt-HPS-200w-Ext(250w) | Available |  | 0 | 0 | RevisedHighBay.xlsx | ErRobNc |  | OLtg-HID |  | None | 2013-01-01 | 2017-12-31 | InEA_same |  |  |  |  | Standard | Measure expired as part of DEER2018 | 1 | 1 | 0 | Deemed Ex Ante Team |  | Measure expired as part of DEER2018 |  | Updated to indicate claim/filing status
5560 | R-Out-HIDFixt-HPS-200w-Ext(250w)-dWP205-dWC38 | Residential Outdoor General Lighting: more efficient HID Fixture installed. Measure includes Code case. Impacts: HOU = 1249; CDF = 0 | DEER1314 | Lighting Disposition | 2020-11-24 16:30 | Res-Oltg-dWatt | NonDEER | Scaled | Delta |  |  | None |  | 0 |  | 1 | Res | Any | Lighting | OutGen | Ltg_Fixture | HID_fixt |  | OLtg-HID |  |  |  | HIDFixt-MV-400w-Ext(455w) | HIDFixt-PSMH-250w-Ext(288w) | HIDFixt-HPS-200w-Ext(250w) | Available | Not Used in 2013-2014 Final Lighting Disposition | 0 | 0 | Disposition: MeasuresList-May222014.xlsx | ErRobNc |  | OLtg-HID |  | None | 2013-01-01 | 2017-12-31 | InEA_modValue |  |  |  |  | Standard | EUL_ID updated to reflect measure technology; Measure expired as part of DEER2018 | 1 | 1 | 0 | Deemed Ex Ante Team |  | EUL_ID updated to reflect measure technology; Measure expired as part of DEER2018 |  | Updated to indicate claim/filing status
5561 | R-Out-HIDFixt-HPS-70w-Ext(95w)-dWP110-dWC55 | Residential Outdoor General Lighting: more efficient HID Fixture installed. Measure includes Code case. Impacts: HOU = 1249; CDF = 0 | DEER1314 | Lighting Disposition | 2020-11-24 16:30 | Res-Oltg-dWatt | NonDEER | Scaled | Delta |  |  | None |  | 0 |  | 1 | Res | Any | Lighting | OutGen | Ltg_Fixture | HID_fixt |  | OLtg-HID |  |  |  | HIDFixt-MV-175w-Ext(205w) | HIDFixt-PSMH-125w-Ext(150w) | HIDFixt-HPS-70w-Ext(95w) | Available | WP source | 0 | 0 | Disposition: MeasuresList-May222014.xlsx | ErRobNc |  | OLtg-HID |  | None | 2013-01-01 | 2017-12-31 | InEA_modValue |  |  |  |  | Standard | EUL_ID updated to reflect measure technology; Measure expired as part of DEER2018 | 1 | 1 | 0 | Deemed Ex Ante Team |  | EUL_ID updated to reflect measure technology; Measure expired as part of DEER2018 |  | Updated to indicate claim/filing status
2020 | R-In-LED-PAR20(7w)-dWP15 | Residential Indoor General Lighting: LED Lamp replaces pre-existing standard lighting Wattage. Measure includes Code case. Impacts: CFL-based HOU (varies by BldgType) | DEER2020 | D20v1 | 2020-11-24 16:30 | Res-Iltg-SI-dWatt | DEER | Scaled | BaseRatio |  |  | None |  | 0 |  | 1 | Res | Any | Lighting | InGen-ScrewIn | Ltg_Lamp | LED_lamp |  | ILtg-Res-LED-20000hr |  |  |  | LEDratio0321 | LEDratio0321 | LED-PAR20(7w) | Available |  | 0 | 0 |  | NrNc |  |  |  | None | 2020-01-01 | 2020-03-18 | [5 empty] | Standard | DEER2020 update for: revised impacts, IEFs and peak demand | 1 | 1 | 0 | Deemed Ex Ante Team |  | DEER2020 update for: revised impacts, IEFs and peak demand |  | Updated to indicate claim/filing status
5565 | R-Out-LED-A19-Ext(10w)-dWP19 | Residential Outdoor General Lighting: LED Lamp replaces pre-existing standard lighting Wattage. Measure includes Code case. Impacts: HOU = 1249; CDF = 0 | DEER1314 | Lighting Disposition | 2020-11-24 16:30 | Res-Oltg-dWatt | NonDEER | Scaled | BaseRatio | 0 | 0 | None |  | 0 |  | 1 | Res | Any | Lighting | OutGen | Ltg_Lamp | LED_lamp |  | OLtg-Res-LED-20000hr | LED A19 Basecase, Total Watts = 2.96 x Msr Watts | LED A19 Basecase, Total Watts = 2.96 x Msr Watts | LED Lamp: Exterior A19, 10 Watts, non-dimmable | LEDratio0296 | LEDratio0296 | LED-A19-Ext(10w) | Available |  | 0 | 0 | Disposition: MeasuresList-October312014.xlsx | RobNc |  |  |  | None | 2013-01-01 | 2017-06-30 | InEA_modVal |  |  |  |  | Standard | EUL_ID updated to reflect measure technology | 1 | 1 | 0 | Deemed Ex Ante Team |  | EUL_ID updated to reflect measure technology |  | Updated to indicate claim/filing status
182 | R-Out-LED-A19-Ext(11w)-dWP21 | Residential Outdoor General Lighting: LED Lamp replaces pre-existing standard lighting Wattage. Measure includes Code case. | DEER2017 | Staff Disposition | 2020-11-24 16:30 | Res-Oltg-dWatt-CFL | NonDEER | Scaled | BaseRatio | 0 | 0 | None |  | 0 |  | 1 | Res | Any | Lighting | OutGen | Ltg_Lamp | LED_lamp |  | OLtg-Res-LED-20000hr | LED A19 Basecase, Total Watts = 2.96 x Msr Watts | LED A19 Basecase, Total Watts = 2.96 x Msr Watts | LED Lamp: Exterior A19, 11 Watts, non-dimmable | LEDratio0296 | LEDratio0296 | LED-A19-Ext(11w) | Available | From LED WRR Disposition July 2016 | 0 | 0 | LED-WRR-WorkpaperDisposition_22Jul2016-Final.docx | RobNc |  | OLtg-Res-LED-20000hr |  | None | 2017-01-01 | 2017-06-30 | InEA_modVal | LT-59328 |  |  |  | Standard |  | 1 | 1 | 0 | Deemed Ex Ante Team |  |  |  | Updated to indicate claim/filing status
183 | R-Out-LED-A19-Ext(12w)-dWP23 | Residential Outdoor General Lighting: LED Lamp replaces pre-existing standard lighting Wattage. Measure includes Code case. | DEER2017 | Staff Disposition | 2020-11-24 16:30 | Res-Oltg-dWatt-CFL | NonDEER | Scaled | BaseRatio | 0 | 0 | None |  | 0 |  | 1 | Res | Any | Lighting | OutGen | Ltg_Lamp | LED_lamp |  | OLtg-Res-LED-20000hr | LED A19 Basecase, Total Watts = 2.96 x Msr Watts | LED A19 Basecase, Total Watts = 2.96 x Msr Watts | LED Lamp: Exterior A19, 12 Watts, non-dimmable | LEDratio0296 | LEDratio0296 | LED-A19-Ext(12w) | Available | From LED WRR Disposition July 2016 | 0 | 0 | LED-WRR-WorkpaperDisposition_22Jul2016-Final.docx | RobNc |  | OLtg-Res-LED-20000hr |  | None | 2017-01-01 | 2017-06-30 | InEA_modVal | LT-59328 |  |  |  | Standard |  | 1 | 1 | 0 | Deemed Ex Ante Team |  |  |  | Updated to indicate claim/filing status
5566 | R-Out-LED-A19-Ext(4w)-dWP7 | Residential Outdoor General Lighting: LED Lamp replaces pre-existing standard lighting Wattage. Measure includes Code case. Impacts: HOU = 1249; CDF = 0 | DEER1314 | Lighting Disposition | 2020-11-24 16:30 | Res-Oltg-dWatt | NonDEER | Scaled | BaseRatio | 0 | 0 | None |  | 0 |  | 1 | Res | Any | Lighting | OutGen | Ltg_Lamp | LED_lamp |  | OLtg-Res-LED-20000hr | LED A19 Basecase, Total Watts = 2.96 x Msr Watts | LED A19 Basecase, Total Watts = 2.96 x Msr Watts | LED Lamp: Exterior A19, 4 Watts, non-dimmable | LEDratio0296 | LEDratio0296 | LED-A19-Ext(4w) | Available |  | 0 | 0 | Disposition: MeasuresList-October312014.xlsx | RobNc |  |  |  | None | 2013-01-01 | 2017-06-30 | InEA_modVal |  |  |  |  | Standard | EUL_ID updated to reflect measure technology | 1 | 1 | 0 | Deemed Ex Ante Team |  | EUL_ID updated to reflect measure technology |  | Updated to indicate claim/filing status
184 | R-Out-LED-A19-Ext(8w)-dWP15 | Residential Outdoor General Lighting: LED Lamp replaces pre-existing standard lighting Wattage. Measure includes Code case. | DEER2017 | Staff Disposition | 2020-11-24 16:30 | Res-Oltg-dWatt-CFL | NonDEER | Scaled | BaseRatio | 0 | 0 | None |  | 0 |  | 1 | Res | Any | Lighting | OutGen | Ltg_Lamp | LED_lamp |  | OLtg-Res-LED-20000hr | LED A19 Basecase, Total Watts = 2.96 x Msr Watts | LED A19 Basecase, Total Watts = 2.96 x Msr Watts | LED Lamp: Exterior A19, 8 Watts, non-dimmable | LEDratio0296 | LEDratio0296 | LED-A19-Ext(8w) | Available | From LED WRR Disposition July 2016 | 0 | 0 | LED-WRR-WorkpaperDisposition_22Jul2016-Final.docx | RobNc |  | OLtg-Res-LED-20000hr |  | None | 2017-01-01 | 2017-06-30 | InEA_modVal | LT-64932 |  |  |  | Standard |  | 1 | 1 | 0 | Deemed Ex Ante Team |  |  |  | Updated to indicate claim/filing status
2020 | R-In-LED-PAR38(20w)-dWP32 | Residential Indoor General Lighting: LED Lamp replaces pre-existing standard lighting Wattage. Measure includes Code case. Impacts: CFL-based HOU (varies by BldgType) | DEER2020 | D20v1 | 2020-11-24 16:30 | Res-Iltg-SI-dWatt | DEER | Scaled | BaseRatio |  |  | None |  | 0 |  | 1 | Res | Any | Lighting | InGen-ScrewIn | Ltg_Lamp | LED_lamp |  | ILtg-Res-LED-20000hr |  |  |  | LEDratio0260 | LEDratio0260 | LED-PAR38(20w) | Available |  | 0 | 0 |  | NrNc |  |  |  | None | 2020-01-01 | 2020-03-18 | [5 empty] | Standard | DEER2020 update for: revised impacts, IEFs and peak demand | 1 | 1 | 0 | Deemed Ex Ante Team |  | DEER2020 update for: revised impacts, IEFs and peak demand |  | Updated to indicate claim/filing status
2020 | R-Out-LED-PAR38-Ext(19w)-dWP30 | Residential Outdoor General Lighting: LED Lamp replaces pre-existing standard lighting Wattage. Measure includes Code case. Impacts: HOU = 1249; CDF = 0 | DEER2020 | D20v1 | 2020-11-24 16:30 | Res-Oltg-dWatt-SI | DEER | Scaled | BaseRatio |  |  | None |  | 0 |  | 1 | Res | Any | Lighting | OutGen | Ltg_Lamp | LED_lamp |  | OLtg-Res-LED-20000hr |  |  |  | LEDratio0260 | LEDratio0260 | LED-PAR38-Ext(19w) | Available |  | 0 | 0 |  | NrNc |  |  |  | None | 2020-01-01 | 2020-03-18 | [5 empty] | Standard | DEER2020 update for: revised impacts, IEFs and peak demand | 1 | 1 | 0 | Deemed Ex Ante Team |  | DEER2020 update for: revised impacts, IEFs and peak demand |  | Updated to indicate claim/filing status
5572 | R-Out-LEDFixt-Ext-2(43w)-dWP162-dWC107 | Residential Outdoor General Lighting: LED Fixture replaces HID Fixture. Measure includes Code case. Impacts: HOU = 1249; CDF = 0 | DEER1314 | Lighting Disposition | 2020-11-24 16:30 | Res-Oltg-dWatt | NonDEER | Scaled | Delta |  |  | None |  | 0 |  | 1 | Res | Any | Lighting | OutGen | Ltg_Fixture | LED_fixt |  | OLtg-LEDfixt-Res |  |  |  | HIDFixt-MV-175w-Ext(205w) | HIDFixt-PSMH-125w-Ext(150w) | LEDFixt-Ext-2(43w) | Available | WP source e.g.: PGE3PLTG166r0 | 0 | 0 | Disposition: MeasuresList-May222014.xlsx | ErRobNc |  | OLtg-HID |  | None | 2013-01-01 | 2017-12-31 | InEA_modValue |  |  |  |  | Standard | EUL_ID updated to reflect measure technology; Measure expired as part of DEER2018 | 1 | 1 | 0 | Deemed Ex Ante Team |  | EUL_ID updated to reflect measure technology; Measure expired as part of DEER2018 |  | Updated to indicate claim/filing status
423 | NG-WtrHt-SmlStrg-Gas-lte75kBtuh-60G-0p78EF | Efficient water heater: Stor_EF Gas (EF=0.78) replaces Gas water heater | DEER2015 | DEER-WaterHeater-Calculator | 2020-11-24 16:30 | NG-WtrHt-SmlStrg-Gas-lte75kBtuh-60G-0p78EF | DEER | Standard | None | 0 | 0 | None |  | 0 |  | 1 | Com | Any | SHW | Heating | WaterHtg_eq | Stor_EF |  | WtrHt-Com | Small Storage 60 gallon Gas water heater, EF varies by vintage |  |  |  | Stor_EF-Gas-060gal-0.754EF | Stor_EF-Gas-060gal-0.78EF | Available |  | 0 | 0 |  | ErRobNc |  | WtrHt-Com |  | None | 2015-04-16 | 2018-12-31 | DEER |  |  |  |  | Standard |  | 1 | 1 | 0 | Deemed Ex Ante Team |  |  |  | Updated to indicate claim/filing status
1412 | R-OutCmn-LED-PAR30-Ext(15w)-dWP29 | Residential Outdoor Common-Area Lighting: LED Lamp replaces pre-existing standard lighting Wattage. Measure includes Code case. Impacts: HOU = 3390; CDF = 0.09 | ExAnte2017 | Disposition | 2020-11-24 16:30 | Res-Oltg-Cmn-dWatt-CFL | NonDEER | Scaled | BaseRatio | 0 | 0 | None |  | 0 |  | 1 | Res | Any | Lighting | OutCommon | Ltg_Lamp | LED_lamp |  | OLtg-Res-LED-50000hr-Cmn | LED PAR30 Basecase, Total Watts = 2.94 x Msr Watts | LED PAR30 Basecase, Total Watts = 2.94 x Msr Watts | LED Lamp: Exterior PAR30, 15 Watts, non-dimmable | LEDratio0294 | LEDratio0294 | LED-PAR30-Ext(15w) | Available |  |  |  | 2017ScrewInLampDisposition | ErRobNc |  |  |  | 2017Dispo-Res-OutLtg-Cmn | 2017-07-01 | 2018-06-30 | InEA_modVal |  |  |  |  | Standard | Revise expiry date to 60/30/2018 Commission Staff direction 2018ScrewInLampSavignsMethods-11Dec2017.pdf | 1 | 1 | 0 | Deemed Ex Ante Team |  | Revise expiry date to 60/30/2018 Commission Staff direction 2018ScrewInLampSavignsMethods-11Dec2017.pdf |  | Updated to indicate claim/filing status
1695 | R-In-LED-PAR38(23w)-dWP37 | Residential Indoor General Lighting: LED Lamp replaces pre-existing standard lighting Wattage. Measure includes Code case. Impacts: CFL-based HOU (varies by BldgType) | DEER2017 | Disposition | 2020-11-24 16:30 | Res-Iltg-dWatt-CFL | NonDEER | Scaled | BaseRatio |  |  | None |  | 0 |  | 1 | Res | Any | Lighting | InGen-CFL | Ltg_Lamp | LED_lamp |  | ILtg-Res-LED-20000hr | LED PAR38 Basecase, Total Watts = 2.60 x Msr Watts | LED PAR38 Basecase, Total Watts = 2.60 x Msr Watts | LED Lamp: PAR38, 23 Watts, non-dimmable | LEDratio0260 | LEDratio0260 | LED-PAR38(23w) | Available |  |  |  | 2018Phase1ScrewInLampDisposition | RobNc |  |  |  |  | 2018-07-01 | 2019-12-31 | NotInEA |  |  |  |  | Standard | Expires 12/31/2019 due to DEER2020 revised impacts and peak demand definition | 1 | 1 | 0 | Deemed Ex Ante Team |  | Expires 12/31/2019 due to DEER2020 revised impacts and peak demand definition |  | Updated to indicate claim/filing status
2020 | C-In-LEDFixt-1x4(8w) | LED Fixture (1'x4') with min. 125 LPW; standard technology is an equivalent performance linear fluorescent fixture - Com | DEER2020 | D20v1 | 2020-11-24 16:30 | Com-ILtg-HW-dWatt-kL | DEER | Scaled | DeltaWatts | 2 | 0 | None |  | 0 |  | 0 | Com | Any | Lighting | InGen | Ltg_Fixture | LED_fixt |  | ILtg-Com-LED-50000hr+16yr |  | LED fixture with 100 LPW 1'x4' | LED fixture with 125 LPW 1'x4' |  |  | LEDFixt-1x4(8w) | Available |  | 0 | 0 |  | NrNc |  |  |  | None | 2020-01-01 | 2020-03-18 | [5 empty] | Standard | DEER2020 update for revised impacts, IEFs and peak demand | 1 | 1 | 0 | Deemed Ex Ante Team |  | DEER2020 update for revised impacts, IEFs and peak demand |  | Updated to indicate claim/filing status
2020 | C-In-LED-PAR20(9w)-dWP20 | Commercial Indoor General Lighting: LED Lamp replaces pre-existing standard lighting Wattage. Measure includes Code case. Impacts: CFL-based HOU (varies by BldgType) | DEER2020 | D20v1 | 2020-11-24 16:30 | Com-ILtg-SI-dWatt | DEER | Scaled | BaseRatio |  |  | None |  | 0 |  | 1 | Com | Any | Lighting | InGen-ScrewIn | Ltg_Lamp | LED_lamp |  | ILtg-Com-LED-20000hr |  |  |  | LEDratio0321 | LEDratio0321 | LED-PAR20(9w) | Available |  | 0 | 0 |  | NrNc |  |  |  | None | 2020-01-01 | 2020-03-18 | [5 empty] | Standard | DEER2020 update for: revised impacts, IEFs and peak demand | 1 | 1 | 0 | Deemed Ex Ante Team |  | DEER2020 update for: revised impacts, IEFs and peak demand |  | Updated to indicate claim/filing status
2020 | C-In-LED-PAR30(10w)-dWP13 | Commercial Indoor General Lighting: LED Lamp replaces pre-existing standard lighting Wattage. Measure includes Code case. Impacts: CFL-based HOU (varies by BldgType) | DEER2020 | D20v1 | 2020-11-24 16:30 | Com-ILtg-SI-dWatt | DEER | Scaled | BaseRatio |  |  | None |  | 0 |  | 1 | Com | Any | Lighting | InGen-ScrewIn | Ltg_Lamp | LED_lamp |  | ILtg-Com-LED-20000hr |  |  |  | LEDratio0234 | LEDratio0234 | LED-PAR30(10w) | Available |  | 0 | 0 |  | NrNc |  |  |  | None | 2020-01-01 | 2020-03-18 | [5 empty] | Standard | DEER2020 update for: revised impacts, IEFs and peak demand | 1 | 1 | 0 | Deemed Ex Ante Team |  | DEER2020 update for: revised impacts, IEFs and peak demand |  | Updated to indicate claim/filing status
2020 | C-In-LED-PAR30(14w)-dWP19 | Commercial Indoor General Lighting: LED Lamp replaces pre-existing standard lighting Wattage. Measure includes Code case. Impacts: CFL-based HOU (varies by BldgType) | DEER2020 | D20v1 | 2020-11-24 16:30 | Com-ILtg-SI-dWatt | DEER | Scaled | BaseRatio |  |  | None |  | 0 |  | 1 | Com | Any | Lighting | InGen-ScrewIn | Ltg_Lamp | LED_lamp |  | ILtg-Com-LED-20000hr |  |  |  | LEDratio0234 | LEDratio0234 | LED-PAR30(14w) | Available |  | 0 | 0 |  | NrNc |  |  |  | None | 2020-01-01 | 2020-03-18 | [5 empty] | Standard | DEER2020 update for: revised impacts, IEFs and peak demand | 1 | 1 | 0 | Deemed Ex Ante Team |  | DEER2020 update for: revised impacts, IEFs and peak demand |  | Updated to indicate claim/filing status
2020 | C-In-LED-PAR30(15w)-dWP20 | Commercial Indoor General Lighting: LED Lamp replaces pre-existing standard lighting Wattage. Measure includes Code case. Impacts: CFL-based HOU (varies by BldgType) | DEER2020 | D20v1 | 2020-11-24 16:30 | Com-ILtg-SI-dWatt | DEER | Scaled | BaseRatio |  |  | None |  | 0 |  | 1 | Com | Any | Lighting | InGen-ScrewIn | Ltg_Lamp | LED_lamp |  | ILtg-Com-LED-20000hr |  |  |  | LEDratio0234 | LEDratio0234 | LED-PAR30(15w) | Available |  | 0 | 0 |  | NrNc |  |  |  | None | 2020-01-01 | 2020-03-18 | [5 empty] | Standard | DEER2020 update for: revised impacts, IEFs and peak demand | 1 | 1 | 0 | Deemed Ex Ante Team |  | DEER2020 update for: revised impacts, IEFs and peak demand |  | Updated to indicate claim/filing status
1598 | R-InCmn-LED-PAR38(13w)-dWP21 | Residential Indoor Common-Area Lighting: LED Lamp replaces pre-existing standard lighting Wattage. Measure includes Code case. Impacts: HOU = 6142; CDF = 0.70 | DEER2017 | Disposition | 2020-11-24 16:30 | Res-Iltg-Cmn-dWatt-CFL | NonDEER | Scaled | BaseRatio | 0 | 0 | None |  | 0 |  | 1 | Res | Any | Lighting | InCommon | Ltg_Lamp | LED_lamp |  | ILtg-Res-LED-20000hr-Cmn | LED PAR38 Basecase, Total Watts = 2.60 x Msr Watts | LED PAR38 Basecase, Total Watts = 2.60 x Msr Watts | LED Lamp: PAR38, 13 Watts, non-dimmable | LEDratio0260 | LEDratio0260 | LED-PAR38(13w) | Available |  | 0 | 0 | DEER2020 Update: 2018Phase1ScrewInLampDisposition | RobNc |  |  |  | None | 2018-07-01 | 2019-12-31 | NotInEA |  |  |  |  | Standard | Measures expires 12/31/2019 with revision note: Measures expire 12/31/2019. Workpaper required for 1/1/2020 to consider: revises HOU to reflect most recent Title 24 and ISP control practices; DEER 2020 peak demand definition update | 1 | 1 | 0 | Deemed Ex Ante Team |  | Measures expires 12/31/2019 with revision note: Measures expire 12/31/2019. Workpaper required for 1/1/2020 to consider: revises HOU to reflect most recent Title 24 and ISP control practices; DEER 2020 peak demand definition update |  | Updated to indicate claim/filing status
5567 | R-Out-LEDFixt-Ext(400w)-dWP675-dWC106 | Residential Outdoor General Lighting: LED Fixture replaces HID Fixture. Measure includes Code case. Impacts: HOU = 1249; CDF = 0 | DEER1314 | Lighting Disposition | 2020-11-24 16:30 | Res-Oltg-dWatt | NonDEER | Scaled | Delta |  |  | None |  | 0 |  | 1 | Res | Any | Lighting | OutGen | Ltg_Fixture | LED_fixt |  | OLtg-LEDfixt-Res |  |  |  | HIDFixt-MV-1000w-Ext(1075w) | HIDFixt-PSMH-450w-Ext(506w) | LEDFixt-Ext(400w) | Available | WP source e.g.: PGE3PLTG166r0 | 0 | 0 | Disposition: MeasuresList-May222014.xlsx | ErRobNc |  | OLtg-HID |  | None | 2013-01-01 | 2017-12-31 | InEA_modValue |  |  |  |  | Standard | EUL_ID updated to reflect measure technology; Measure expired as part of DEER2018 | 1 | 1 | 0 | Deemed Ex Ante Team |  | EUL_ID updated to reflect measure technology; Measure expired as part of DEER2018 |  | Updated to indicate claim/filing status
424 | NG-WtrHt-SmlStrg-Gas-lte75kBtuh-60G-0p80EF | Efficient water heater: Stor_EF Gas (EF=0.80) replaces Gas water heater | DEER2015 | DEER-WaterHeater-Calculator | 2020-11-24 16:30 | NG-WtrHt-SmlStrg-Gas-lte75kBtuh-60G-0p80EF | DEER | Standard | None | 0 | 0 | None |  | 0 |  | 1 | Com | Any | SHW | Heating | WaterHtg_eq | Stor_EF |  | WtrHt-Com | Small Storage 60 gallon Gas water heater, EF varies by vintage |  |  |  | Stor_EF-Gas-060gal-0.754EF | Stor_EF-Gas-060gal-0.80EF | Available |  | 0 | 0 |  | ErRobNc |  | WtrHt-Com |  | None | 2015-04-16 | 2018-12-31 | DEER |  |  |  |  | Standard |  | 1 | 1 | 0 | Deemed Ex Ante Team |  |  |  | Updated to indicate claim/filing status
5568 | R-Out-LEDFixt-Ext(52w)-dWP153-dWC98 | Residential Outdoor General Lighting: LED Fixture replaces HID Fixture. Measure includes Code case. Impacts: HOU = 1249; CDF = 0 | DEER1314 | Lighting Disposition | 2020-11-24 16:30 | Res-Oltg-dWatt | NonDEER | Scaled | Delta |  |  | None |  | 0 |  | 1 | Res | Any | Lighting | OutGen | Ltg_Fixture | LED_fixt |  | OLtg-LEDfixt-Res |  |  |  | HIDFixt-MV-175w-Ext(205w) | HIDFixt-PSMH-125w-Ext(150w) | LEDFixt-Ext(52w) | Available | WP source e.g.: PGE3PLTG166r0 | 0 | 0 | Disposition: MeasuresList-May222014.xlsx | ErRobNc |  | OLtg-HID |  | None | 2013-01-01 | 2017-12-31 | InEA_modValue |  |  |  |  | Standard | EUL_ID updated to reflect measure technology; Measure expired as part of DEER2018 | 1 | 1 | 0 | Deemed Ex Ante Team |  | EUL_ID updated to reflect measure technology; Measure expired as part of DEER2018 |  | Updated to indicate claim/filing status
5569 | R-Out-LEDFixt-Ext(64w)-dWP226-dWC144 | Residential Outdoor General Lighting: LED Fixture replaces HID Fixture. Measure includes Code case. Impacts: HOU = 1249; CDF = 0 | DEER1314 | Lighting Disposition | 2020-11-24 16:30 | Res-Oltg-dWatt | NonDEER | Scaled | Delta |  |  | None |  | 0 |  | 1 | Res | Any | Lighting | OutGen | Ltg_Fixture | LED_fixt |  | OLtg-LEDfixt-Res |  |  |  | HIDFixt-MV-250w-Ext(290w) | HIDFixt-PSMH-175w-Ext(208w) | LEDFixt-Ext(64w) | Available | WP source e.g.: PGE3PLTG166r0 | 0 | 0 | Disposition: MeasuresList-May222014.xlsx | ErRobNc |  | OLtg-HID |  | None | 2013-01-01 | 2017-12-31 | InEA_modValue |  |  |  |  | Standard | EUL_ID updated to reflect measure technology; Measure expired as part of DEER2018 | 1 | 1 | 0 | Deemed Ex Ante Team |  | EUL_ID updated to reflect measure technology; Measure expired as part of DEER2018 |  | Updated to indicate claim/filing status
5570 | R-Out-LEDFixt-Ext(64w)-dWP391-dWC224 | Residential Outdoor General Lighting: LED Fixture replaces HID Fixture. Measure includes Code case. Impacts: HOU = 1249; CDF = 0 | DEER1314 | Lighting Disposition | 2020-11-24 16:30 | Res-Oltg-dWatt | NonDEER | Scaled | Delta |  |  | None |  | 0 |  | 1 | Res | Any | Lighting | OutGen | Ltg_Fixture | LED_fixt |  | OLtg-LEDfixt-Res |  |  |  | HIDFixt-MV-400w-Ext(455w) | HIDFixt-PSMH-250w-Ext(288w) | LEDFixt-Ext(64w) | Available | WP source e.g.: PGE3PLTG166r0 | 0 | 0 | Disposition: MeasuresList-May222014.xlsx | ErRobNc |  | OLtg-HID |  | None | 2013-01-01 | 2017-12-31 | InEA_modValue |  |  |  |  | Standard | EUL_ID updated to reflect measure technology; Measure expired as part of DEER2018 | 1 | 1 | 0 | Deemed Ex Ante Team |  | EUL_ID updated to reflect measure technology; Measure expired as part of DEER2018 |  | Updated to indicate claim/filing status
5571 | R-Out-LEDFixt-Ext(78w)-dWP212-dWC130 | Residential Outdoor General Lighting: LED Fixture replaces HID Fixture. Measure includes Code case. Impacts: HOU = 1249; CDF = 0 | DEER1314 | Lighting Disposition | 2020-11-24 16:30 | Res-Oltg-dWatt | NonDEER | Scaled | Delta |  |  | None |  | 0 |  | 1 | Res | Any | Lighting | OutGen | Ltg_Fixture | LED_fixt |  | OLtg-LEDfixt-Res |  |  |  | HIDFixt-MV-250w-Ext(290w) | HIDFixt-PSMH-175w-Ext(208w) | LEDFixt-Ext(78w) | Available | WP source e.g.: PGE3PLTG166r0 | 0 | 0 | Disposition: MeasuresList-May222014.xlsx | ErRobNc |  | OLtg-HID |  | None | 2013-01-01 | 2017-12-31 | InEA_modValue |  |  |  |  | Standard | EUL_ID updated to reflect measure technology; Measure expired as part of DEER2018 | 1 | 1 | 0 | Deemed Ex Ante Team |  | EUL_ID updated to reflect measure technology; Measure expired as part of DEER2018 |  | Updated to indicate claim/filing status
5575 | R-Out-LEDFixt-WM-Ext-4(40w)-dWP32 | Residential Outdoor General Lighting: LED Fixture replaces HID Fixture. Measure includes Code case. Impacts: HOU = 1249; CDF = 0 | DEER1314 | Lighting Disposition | 2020-11-24 16:30 | Res-Oltg-dWatt | NonDEER | Scaled | Delta |  |  | None |  | 0 |  | 1 | Res | Any | Lighting | OutGen | Ltg_Fixture | LED_fixt |  | OLtg-LEDfixt-Res |  |  |  | HIDFixt-MH-50w-Ext(72w) | HIDFixt-MH-50w-Ext(72w) | LEDFixt-WM-Ext-4(40w) | Available | WP source e.g.: PGE3PLTG166r0 | 0 | 0 | Disposition: MeasuresList-May222014.xlsx | RobNc |  | OLtg-MH |  | None | 2013-01-01 | 2017-12-31 | InEA_modValue |  |  |  |  | Standard | EUL_ID updated to reflect measure technology; Measure expired as part of DEER2018 | 1 | 1 | 0 | Deemed Ex Ante Team |  | EUL_ID updated to reflect measure technology; Measure expired as part of DEER2018 |  | Updated to indicate claim/filing status
9105 | D03-426 | Floor R-0 to R-19 Insulation Batts | DEER2005 | D05 v2.01 | 2020-11-24 16:30 | D03-426 | DEER | Standard | None |  |  | None |  | 0 |  | 0 | Res | Any | BldgEnv | Opaque | BldgShell | FloorIns |  |  | R-0 Floor Insulation | Overall floor U-factor based on climate zone | Floor R-0 to R-19 Insulation Batts |  |  |  | Available | weights for inter-measure impact weighting use rDXGF system type | 0 | 0 |  | ROB |  |  | D03-426 | None | 2013-01-01 | 2019-12-31 | DEER |  |  |  |  | Standard |  | 1 | 1 | 0 | Deemed Ex Ante Team |  |  |  | Updated to indicate claim/filing status
121 | LL53 | InGen-LF_LmpBlst-LED Luminaire in Walk-in Freezer: 60W to 38W | ExAnte2016 | IOU workpaper | 2020-11-24 16:30 | LL53 | IOU-Deemed | Standard |  | 0 | 0 |  |  | 0 |  | 0 | Com | PGE | Lighting | InGen | Ltg_Lmp+Blst | LF_LmpBlst |  | GrocDisp-FixtLtg-LED |  | LED Luminaire in Walk-in Freezer: 60W | LED Luminaire in Walk-in Freezer: 38W |  |  |  | Available |  | 0 | 0 | PGE3PLTG171-R2 |  |  | GrocDisp-FixtLtg-LED |  | None | 2016-01-01 | 2018-12-31 | NotInEA |  | LL53 |  |  | Standard | Expires 12/31/2018 due to revised DEER2019 code/ISP baseline | 1 | 1 | 0 | Deemed Ex Ante Team |  | Expires 12/31/2018 due to revised DEER2019 code/ISP baseline |  | Updated to indicate claim/filing status
5576 | R-Out-LEDFixt-WM-Ext-4(40w)-dWP6-1 | Residential Outdoor General Lighting: LED Fixture replaces CFL Fixture. Measure includes Code case. Impacts: HOU = 1249; CDF = 0 | DEER1314 | Lighting Disposition | 2020-11-24 16:30 | Res-Oltg-dWatt | NonDEER | Scaled | Delta |  |  | None |  | 0 |  | 1 | Res | Any | Lighting | OutGen | Ltg_Fixture | LED_fixt |  | OLtg-LEDfixt-Res |  |  |  | CFLfixt-46w(46w) | CFLfixt-46w(46w) | LEDFixt-WM-Ext-4(40w) | Available | WP source e.g.: PGE3PLTG166r0 | 0 | 0 | Disposition: MeasuresList-May222014.xlsx | RobNc |  | OLtg-CFLfix |  | None | 2013-01-01 | 2017-12-31 | InEA_modValue |  |  |  |  | Standard | EUL_ID updated to reflect measure technology; Measure expired as part of DEER2018 | 1 | 1 | 0 | Deemed Ex Ante Team |  | EUL_ID updated to reflect measure technology; Measure expired as part of DEER2018 |  | Updated to indicate claim/filing status
5577 | R-Out-LEDFixt-WM-Ext-4(40w)-dWP6-2 | Residential Outdoor General Lighting: LED Fixture replaces HID Fixture. Measure includes Code case. Impacts: HOU = 1249; CDF = 0 | DEER1314 | Lighting Disposition | 2020-11-24 16:30 | Res-Oltg-dWatt | NonDEER | Scaled | Delta |  |  | None |  | 0 |  | 1 | Res | Any | Lighting | OutGen | Ltg_Fixture | LED_fixt |  | OLtg-LEDfixt-Res |  |  |  | HIDFixt-HPS-46w-Ext(46w)-WM | HIDFixt-HPS-46w-Ext(46w)-WM | LEDFixt-WM-Ext-4(40w) | Available | WP source e.g.: PGE3PLTG166r0 | 0 | 0 | Disposition: MeasuresList-May222014.xlsx | RobNc |  | OLtg-HPS |  | None | 2013-01-01 | 2017-12-31 | InEA_modValue |  |  |  |  | Standard | EUL_ID updated to reflect measure technology; Measure expired as part of DEER2018 | 1 | 1 | 0 | Deemed Ex Ante Team |  | EUL_ID updated to reflect measure technology; Measure expired as part of DEER2018 |  | Updated to indicate claim/filing status
5573 | R-Out-LEDFixt-WM-Ext(80w)-dWP215 | Residential Outdoor General Lighting: LED Fixture replaces HID Fixture. Measure includes Code case. Impacts: HOU = 1249; CDF = 0 | DEER1314 | Lighting Disposition | 2020-11-24 16:30 | Res-Oltg-dWatt | NonDEER | Scaled | Delta |  |  | None |  | 0 |  | 1 | Res | Any | Lighting | OutGen | Ltg_Fixture | LED_fixt |  | OLtg-LEDfixt-Res |  |  |  | HIDFixt-HPS-250w-Ext(295w) | HIDFixt-HPS-250w-Ext(295w) | LEDFixt-WM-Ext(80w) | Available | WP source e.g.: SCE13LG109r0 | 0 | 0 | Disposition: MeasuresList-May222014.xlsx | RobNc |  | OLtg-HPS |  | None | 2013-01-01 | 2017-12-31 | InEA_modValue |  |  |  |  | Standard | EUL_ID updated to reflect measure technology; Measure expired as part of DEER2018 | 1 | 1 | 0 | Deemed Ex Ante Team |  | EUL_ID updated to reflect measure technology; Measure expired as part of DEER2018 |  | Updated to indicate claim/filing status
5574 | R-Out-LEDFixt-WM-Ext(80w)-dWP215-dWC152 | Residential Outdoor General Lighting: LED Fixture replaces HID Fixture. Measure includes Code case. Impacts: HOU = 1249; CDF = 0 | DEER1314 | Lighting Disposition | 2020-11-24 16:30 | Res-Oltg-dWatt | NonDEER | Scaled | Delta |  |  | None |  | 0 |  | 1 | Res | Any | Lighting | OutGen | Ltg_Fixture | LED_fixt |  | OLtg-LEDfixt-Res |  |  |  | HIDFixt-MH-250w-Ext(295w) | HIDFixt-PSMH-200w-Ext(232w) | LEDFixt-WM-Ext(80w) | Available | WP source e.g.: SCE13LG109r0 | 0 | 0 | Disposition: MeasuresList-May222014.xlsx | ErRobNc |  | OLtg-MH |  | None | 2013-01-01 | 2017-12-31 | InEA_modValue |  |  |  |  | Standard | EUL_ID updated to reflect measure technology; Measure expired as part of DEER2018 | 1 | 1 | 0 | Deemed Ex Ante Team |  | EUL_ID updated to reflect measure technology; Measure expired as part of DEER2018 |  | Updated to indicate claim/filing status
5504 | R-OutDD-CFLfixt-20w-ext(20w)-dWP50 | Residential Dusk-to-Dawn outdoor lighting: CFL Fixture replaces pre-existing standard lighting Wattage. Measure includes Code case. Impacts: HOU = 4100; CDF = 0 | DEER1314 | Lighting Disposition | 2020-11-24 16:30 | Res-Oltg-DuskDawn-dWatt | NonDEER | Scaled | BaseRatio | 0 | 0 | None |  | 0 |  | 1 | Res | Any | Lighting | OutDuskDawn | Ltg_Fixture | CFL_fixt |  | OLtg-CFLfix-Dusk-to-Dawn | CFL fixture based on: Ballast; Total Watts = 3.53 | CFL fixture based on: Ballast; Total Watts = 3.53 | CFL fixture based on: CFLpin(20w), Exterior Rated; Total Watts = 20 | CFLratio0353 | CFLratio0353 | CFLfixt-20w-ext(20w) | Available | The measures replaces Measure ID = R-OutDD-CFLfixt-20w-ext(20w)-dWP61 | 0 | 0 | Disposition: MeasuresList-October312014.xlsx | RobNc |  |  |  | None | 2014-10-31 | 2018-06-30 | InEA_modVal |  |  |  |  | Standard | Remove expiry date per Commission Staff direction 2018ScrewInLampSavignsMethods-11Dec2017.pdf | 1 | 1 | 0 | Deemed Ex Ante Team |  | Remove expiry date per Commission Staff direction 2018ScrewInLampSavignsMethods-11Dec2017.pdf |  | Updated to indicate claim/filing status
1608 | R-InCmn-LED-PAR38(23w)-dWP37 | Residential Indoor Common-Area Lighting: LED Lamp replaces pre-existing standard lighting Wattage. Measure includes Code case. Impacts: HOU = 6142; CDF = 0.70 | DEER2017 | Disposition | 2020-11-24 16:30 | Res-Iltg-Cmn-dWatt-CFL | NonDEER | Scaled | BaseRatio | 0 | 0 | None |  | 0 |  | 1 | Res | Any | Lighting | InCommon | Ltg_Lamp | LED_lamp |  | ILtg-Res-LED-20000hr-Cmn | LED PAR38 Basecase, Total Watts = 2.60 x Msr Watts | LED PAR38 Basecase, Total Watts = 2.60 x Msr Watts | LED Lamp: PAR38, 23 Watts, non-dimmable | LEDratio0260 | LEDratio0260 | LED-PAR38(23w) | Available |  | 0 | 0 | DEER2020 Update: 2018Phase1ScrewInLampDisposition | RobNc |  |  |  | None | 2018-07-01 | 2019-12-31 | NotInEA |  |  |  |  | Standard | Measures expires 12/31/2019 with revision note: Measures expire 12/31/2019. Workpaper required for 1/1/2020 to consider: revises HOU to reflect most recent Title 24 and ISP control practices; DEER 2020 peak demand definition update | 1 | 1 | 0 | Deemed Ex Ante Team |  | Measures expires 12/31/2019 with revision note: Measures expire 12/31/2019. Workpaper required for 1/1/2020 to consider: revises HOU to reflect most recent Title 24 and ISP control practices; DEER 2020 peak demand definition update |  | Updated to indicate claim/filing status
2020 | C-In-LEDFixt-1(11w)-dWP21-dWC15 | Commercial Indoor General Lighting: LED Fixture replaces pre-existing standard lighting Wattage. Measure includes Code case. | DEER2020 | D20v1 | 2020-11-24 16:30 | Com-ILtg-SI-dWatt | DEER | Scaled | BaseRatio |  |  | None |  | 0 |  | 1 | Com | Any | Lighting | InGen-ScrewIn | Ltg_Fixture | LED_fixt |  | ILtg-Com-LED-50000hr+16yr |  |  |  | LEDratio0296 | LEDratio0242 | LEDFixt-1(11w) | Available |  | 0 | 0 |  | ArNrNc |  | LtgFixture-Default |  | None | 2020-01-01 | 2020-03-18 | [5 empty] | Standard | DEER2020 update for: ISP/Title 24 wattage baseline; revised impacts, IEFs and peak demand | 1 | 1 | 0 | Deemed Ex Ante Team |  | DEER2020 update for: ISP/Title 24 wattage baseline; revised impacts, IEFs and peak demand |  | Updated to indicate claim/filing status
5580 | R-Out-LED-PAR30-Ext(15w)-dWP36 | Residential Outdoor General Lighting: LED Lamp replaces pre-existing standard lighting Wattage. Measure includes Code case. Impacts: HOU = 1249; CDF = 0 | DEER1314 | Lighting Disposition | 2020-11-24 16:30 | Res-Oltg-dWatt | NonDEER | Scaled | BaseRatio | 0 | 0 | None |  | 0 |  | 1 | Res | Any | Lighting | OutGen | Ltg_Lamp | LED_lamp |  | OLtg-Res-LED-20000hr | LED PAR30 Basecase, Total Watts = 3.42 x Msr Watts | LED PAR30 Basecase, Total Watts = 3.42 x Msr Watts | LED Lamp: Exterior PAR30, 15 Watts, non-dimmable | LEDratio0342 | LEDratio0342 | LED-PAR30-Ext(15w) | Available |  | 0 | 0 | Disposition: MeasuresList-October312014.xlsx | RobNc |  |  |  | None | 2013-01-01 | 2017-06-30 | InEA_modVal |  |  |  |  | Standard | EUL_ID updated to reflect measure technology | 1 | 1 | 0 | Deemed Ex Ante Team |  | EUL_ID updated to reflect measure technology |  | Updated to indicate claim/filing status
23 | RB-BS-CeilIns-R0-R30 | Ceiling R-0 to R-30 Insulation-Batts | DEER2017 | D17 v1.0 | 2020-11-24 16:30 | RB-BS-CeilIns-R0-R30 | DEER | Standard | None | 0 | 0 | None |  | 0 |  | 0 | Res | Any | BldgEnv | Opaque | BldgShell | AttBatIns |  | BS-CeilIns | R-0 Ceiling Insulation | Overall ceiling U-factor based on climate zone | Ceiling R-0 to R-30 Insulation-Batts |  |  |  | Available |  | 0 | 0 |  | ROB |  | BS-CeilIns |  | DEER131417 | 2013-01-01 | 2019-12-31 | [5 empty] | Standard | Measure updated for DEER2017; Measure expired due to DEER2020 update | 1 | 1 | 0 | Deemed Ex Ante Team |  | Measure updated for DEER2017; Measure expired due to DEER2020 update |  | Updated to indicate claim/filing status
4115 | C-In-CFLscw-A(18w)-dWP46 | Commercial Indoor General Lighting: CFL Lamp with integated Ballast replaces pre-existing standard lighting Wattage. Measure includes Code case. Impacts: CFL-based HOU (varies by BldgType) | DEER1314 | Lighting Disposition | 2020-11-24 16:30 | Com-Iltg-dWatt-CFL | DEER | Scaled | BaseRatio | 0 | 0 | None |  | 0 |  | 1 | Com | Any | Lighting | InGen-CFL | Ltg_Lamp | CFLint_lamp | CFLscw-A(18w) | ILtg-CFL-Com | Com indoor non-refl CFL base case, Total Watts = 3.57 x Msr Watts | Com indoor non-refl CFL base case, Total Watts = 3.57 x Msr Watts | CFL Lamp: A-lamp, 18 Watts | CFLratio0357 | CFLratio0357 | CFLscw-A(18w) | Available |  | 0 | 0 | Disposition: MeasuresList-October312014.xlsx | RobNc |  |  |  | DEER1316-Ltg-Com-CFL | 2013-01-01 | 2017-06-30 | InEA_modVal | LT-48984 |  |  |  | Standard |  | 1 | 1 | 0 | Deemed Ex Ante Team |  |  |  | Updated to indicate claim/filing status
220 | R-Out-LED-PAR30-Ext(16w)-dWP38 | Residential Outdoor General Lighting: LED Lamp replaces pre-existing standard lighting Wattage. Measure includes Code case. | DEER2017 | Staff Disposition | 2020-11-24 16:30 | Res-Oltg-dWatt-CFL | NonDEER | Scaled | BaseRatio | 0 | 0 | None |  | 0 |  | 1 | Res | Any | Lighting | OutGen | Ltg_Lamp | LED_lamp |  | OLtg-Res-LED-20000hr | LED PAR30 Basecase, Total Watts = 3.42 x Msr Watts | LED PAR30 Basecase, Total Watts = 3.42 x Msr Watts | LED Lamp: Exterior PAR30, 16 Watts, non-dimmable | LEDratio0342 | LEDratio0342 | LED-PAR30-Ext(16w) | Available | From LED WRR Disposition July 2016 | 0 | 0 | LED-WRR-WorkpaperDisposition_22Jul2016-Final.docx | RobNc |  | OLtg-Res-LED-20000hr |  | None | 2017-01-01 | 2017-06-30 | InEA_modVal | LT-49986 |  |  |  | Standard |  | 1 | 1 | 0 | Deemed Ex Ante Team |  |  |  | Updated to indicate claim/filing status
5581 | R-Out-LED-PAR30-Ext(6w)-dWP14 | Residential Outdoor General Lighting: LED Lamp replaces pre-existing standard lighting Wattage. Measure includes Code case. Impacts: HOU = 1249; CDF = 0 | DEER1314 | Lighting Disposition | 2020-11-24 16:30 | Res-Oltg-dWatt | NonDEER | Scaled | BaseRatio | 0 | 0 | None |  | 0 |  | 1 | Res | Any | Lighting | OutGen | Ltg_Lamp | LED_lamp |  | OLtg-Res-LED-20000hr | LED PAR30 Basecase, Total Watts = 3.42 x Msr Watts | LED PAR30 Basecase, Total Watts = 3.42 x Msr Watts | LED Lamp: Exterior PAR30, 6 Watts, non-dimmable | LEDratio0342 | LEDratio0342 | LED-PAR30-Ext(6w) | Available |  | 0 | 0 | Disposition: MeasuresList-October312014.xlsx | RobNc |  |  |  | None | 2013-01-01 | 2017-06-30 | InEA_modVal |  |  |  |  | Standard | EUL_ID updated to reflect measure technology | 1 | 1 | 0 | Deemed Ex Ante Team |  | EUL_ID updated to reflect measure technology |  | Updated to indicate claim/filing status
221 | R-Out-LED-PAR30-Ext(8w)-dWP19 | Residential Outdoor General Lighting: LED Lamp replaces pre-existing standard lighting Wattage. Measure includes Code case. | DEER2017 | Staff Disposition | 2020-11-24 16:30 | Res-Oltg-dWatt-CFL | NonDEER | Scaled | BaseRatio | 0 | 0 | None |  | 0 |  | 1 | Res | Any | Lighting | OutGen | Ltg_Lamp | LED_lamp |  | OLtg-Res-LED-20000hr | LED PAR30 Basecase, Total Watts = 3.42 x Msr Watts | LED PAR30 Basecase, Total Watts = 3.42 x Msr Watts | LED Lamp: Exterior PAR30, 8 Watts, non-dimmable | LEDratio0342 | LEDratio0342 | LED-PAR30-Ext(8w) | Available | From LED WRR Disposition July 2016 | 0 | 0 | LED-WRR-WorkpaperDisposition_22Jul2016-Final.docx | RobNc |  | OLtg-Res-LED-20000hr |  | None | 2017-01-01 | 2017-06-30 | InEA_modVal | LT-21786 |  |  |  | Standard |  | 1 | 1 | 0 | Deemed Ex Ante Team |  |  |  | Updated to indicate claim/filing status
222 | R-Out-LED-PAR38-Ext(11w)-dWP30 | Residential Outdoor General Lighting: LED Lamp replaces pre-existing standard lighting Wattage. Measure includes Code case. | DEER2017 | Staff Disposition | 2020-11-24 16:30 | Res-Oltg-dWatt-CFL | NonDEER | Scaled | BaseRatio | 0 | 0 | None |  | 0 |  | 1 | Res | Any | Lighting | OutGen | Ltg_Lamp | LED_lamp |  | OLtg-Res-LED-20000hr | LED PAR38 Basecase, Total Watts = 3.81 x Msr Watts | LED PAR38 Basecase, Total Watts = 3.81 x Msr Watts | LED Lamp: Exterior PAR38, 11 Watts, non-dimmable | LEDratio0381 | LEDratio0381 | LED-PAR38-Ext(11w) | Available | From LED WRR Disposition July 2016 | 0 | 0 | LED-WRR-WorkpaperDisposition_22Jul2016-Final.docx | RobNc |  | OLtg-Res-LED-20000hr |  | None | 2017-01-01 | 2017-06-30 | InEA_modVal | LT-35653 |  |  |  | Standard |  | 1 | 1 | 0 | Deemed Ex Ante Team |  |  |  | Updated to indicate claim/filing status
223 | R-Out-LED-PAR38-Ext(16w)-dWP44 | Residential Outdoor General Lighting: LED Lamp replaces pre-existing standard lighting Wattage. Measure includes Code case. | DEER2017 | Staff Disposition | 2020-11-24 16:30 | Res-Oltg-dWatt-CFL | NonDEER | Scaled | BaseRatio | 0 | 0 | None |  | 0 |  | 1 | Res | Any | Lighting | OutGen | Ltg_Lamp | LED_lamp |  | OLtg-Res-LED-20000hr | LED PAR38 Basecase, Total Watts = 3.81 x Msr Watts | LED PAR38 Basecase, Total Watts = 3.81 x Msr Watts | LED Lamp: Exterior PAR38, 16 Watts, non-dimmable | LEDratio0381 | LEDratio0381 | LED-PAR38-Ext(16w) | Available | From LED WRR Disposition July 2016 | 0 | 0 | LED-WRR-WorkpaperDisposition_22Jul2016-Final.docx | RobNc |  | OLtg-Res-LED-20000hr |  | None | 2017-01-01 | 2017-06-30 | InEA_modVal | LT-35653 |  |  |  | Standard |  | 1 | 1 | 0 | Deemed Ex Ante Team |  |  |  | Updated to indicate claim/filing status
5582 | R-Out-LED-PAR38-Ext(17w)-dWP47 | Residential Outdoor General Lighting: LED Lamp replaces pre-existing standard lighting Wattage. Measure includes Code case. Impacts: HOU = 1249; CDF = 0 | DEER1314 | Lighting Disposition | 2020-11-24 16:30 | Res-Oltg-dWatt | NonDEER | Scaled | BaseRatio | 0 | 0 | None |  | 0 |  | 1 | Res | Any | Lighting | OutGen | Ltg_Lamp | LED_lamp |  | OLtg-Res-LED-20000hr | LED PAR38 Basecase, Total Watts = 3.81 x Msr Watts | LED PAR38 Basecase, Total Watts = 3.81 x Msr Watts | LED Lamp: Exterior PAR38, 17 Watts, non-dimmable | LEDratio0381 | LEDratio0381 | LED-PAR38-Ext(17w) | Available |  | 0 | 0 | Disposition: MeasuresList-October312014.xlsx | RobNc |  |  |  | None | 2013-01-01 | 2017-06-30 | InEA_modVal |  |  |  |  | Standard | EUL_ID updated to reflect measure technology | 1 | 1 | 0 | Deemed Ex Ante Team |  | EUL_ID updated to reflect measure technology |  | Updated to indicate claim/filing status
224 | R-Out-LED-PAR38-Ext(18w)-dWP50 | Residential Outdoor General Lighting: LED Lamp replaces pre-existing standard lighting Wattage. Measure includes Code case. | DEER2017 | Staff Disposition | 2020-11-24 16:30 | Res-Oltg-dWatt-CFL | NonDEER | Scaled | BaseRatio | 0 | 0 | None |  | 0 |  | 1 | Res | Any | Lighting | OutGen | Ltg_Lamp | LED_lamp |  | OLtg-Res-LED-20000hr | LED PAR38 Basecase, Total Watts = 3.81 x Msr Watts | LED PAR38 Basecase, Total Watts = 3.81 x Msr Watts | LED Lamp: Exterior PAR38, 18 Watts, non-dimmable | LEDratio0381 | LEDratio0381 | LED-PAR38-Ext(18w) | Available | From LED WRR Disposition July 2016 | 0 | 0 | LED-WRR-WorkpaperDisposition_22Jul2016-Final.docx | RobNc |  | OLtg-Res-LED-20000hr |  | None | 2017-01-01 | 2017-06-30 | InEA_modVal | LT-70912 |  |  |  | Standard |  | 1 | 1 | 0 | Deemed Ex Ante Team |  |  |  | Updated to indicate claim/filing status
225 | R-Out-LED-PAR38-Ext(19w)-dWP53 | Residential Outdoor General Lighting: LED Lamp replaces pre-existing standard lighting Wattage. Measure includes Code case. | DEER2017 | Staff Disposition | 2020-11-24 16:30 | Res-Oltg-dWatt-CFL | NonDEER | Scaled | BaseRatio | 0 | 0 | None |  | 0 |  | 1 | Res | Any | Lighting | OutGen | Ltg_Lamp | LED_lamp |  | OLtg-Res-LED-20000hr | LED PAR38 Basecase, Total Watts = 3.81 x Msr Watts | LED PAR38 Basecase, Total Watts = 3.81 x Msr Watts | LED Lamp: Exterior PAR38, 19 Watts, non-dimmable | LEDratio0381 | LEDratio0381 | LED-PAR38-Ext(19w) | Available | From LED WRR Disposition July 2016 | 0 | 0 | LED-WRR-WorkpaperDisposition_22Jul2016-Final.docx | RobNc |  | OLtg-Res-LED-20000hr |  | None | 2017-01-01 | 2017-06-30 | InEA_modVal | LT-70912 |  |  |  | Standard |  | 1 | 1 | 0 | Deemed Ex Ante Team |  |  |  | Updated to indicate claim/filing status
5528 | R-OutDD-CFLfixt-70w-ext(70w)-dWP177 | Residential Dusk-to-Dawn outdoor lighting: CFL Fixture replaces pre-existing standard lighting Wattage. Measure includes Code case. Impacts: HOU = 4100; CDF = 0 | DEER1314 | Lighting Disposition | 2020-11-24 16:30 | Res-Oltg-DuskDawn-dWatt | NonDEER | Scaled | BaseRatio | 0 | 0 | None |  | 0 |  | 1 | Res | Any | Lighting | OutDuskDawn | Ltg_Fixture | CFL_fixt |  | OLtg-CFLfix-Dusk-to-Dawn | CFL fixture based on: Ballast; Total Watts = 3.53 | CFL fixture based on: Ballast; Total Watts = 3.53 | CFL fixture based on: CFLpin(70w), Exterior Rated; Total Watts = 70 | CFLratio0353 | CFLratio0353 | CFLfixt-70w-ext(70w) | Available | The measures replaces Measure ID = R-OutDD-CFLfixt-70w-ext(70w)-dWP214 | 0 | 0 | Disposition: MeasuresList-October312014.xlsx | RobNc |  |  |  | None | 2014-10-31 | 2018-06-30 | InEA_modVal |  |  |  |  | Standard | Remove expiry date per Commission Staff direction 2018ScrewInLampSavignsMethods-11Dec2017.pdf | 1 | 1 | 0 | Deemed Ex Ante Team |  | Remove expiry date per Commission Staff direction 2018ScrewInLampSavignsMethods-11Dec2017.pdf |  | Updated to indicate claim/filing status
5583 | R-Out-LED-PAR38-Ext(7w)-dWP19 | Residential Outdoor General Lighting: LED Lamp replaces pre-existing standard lighting Wattage. Measure includes Code case. Impacts: HOU = 1249; CDF = 0 | DEER1314 | Lighting Disposition | 2020-11-24 16:30 | Res-Oltg-dWatt | NonDEER | Scaled | BaseRatio | 0 | 0 | None |  | 0 |  | 1 | Res | Any | Lighting | OutGen | Ltg_Lamp | LED_lamp |  | OLtg-Res-LED-20000hr | LED PAR38 Basecase, Total Watts = 3.81 x Msr Watts | LED PAR38 Basecase, Total Watts = 3.81 x Msr Watts | LED Lamp: Exterior PAR38, 7 Watts, non-dimmable | LEDratio0381 | LEDratio0381 | LED-PAR38-Ext(7w) | Available |  | 0 | 0 | Disposition: MeasuresList-October312014.xlsx | RobNc |  |  |  | None | 2013-01-01 | 2017-06-30 | InEA_modVal |  |  |  |  | Standard | EUL_ID updated to reflect measure technology | 1 | 1 | 0 | Deemed Ex Ante Team |  | EUL_ID updated to reflect measure technology |  | Updated to indicate claim/filing status
5584 | R-Out-LFLmpBlst-T8-48in-25w+El-IS-NLO(23w)-dWP7 | Residential Outdoor General Lighting: more efficient Linear Fluorescent Lamp & Ballast installed. Measure includes Code case. Impacts: HOU = 1249; CDF = 0 | DEER1314 | Lighting Disposition | 2020-11-24 16:30 | Res-Oltg-dWatt | NonDEER | Scaled | Delta |  |  | None |  | 0 |  | 1 | Res | Any | Lighting | OutGen | Ltg_Lmp+Blst | LF_LmpBlst | LFLmpBlst-T8-48in-25w+El-IS-NLO(23w) | OLtg-LFluor-Res |  |  |  | LFLmpBlst-T8-48in-32w-1g+El-IS-NLO-3(30w) | LFLmpBlst-T8-48in-32w-1g+El-IS-NLO-3(30w) | LFLmpBlst-T8-48in-25w+El-IS-NLO(23w) | Available |  | 0 | 0 | Disposition: MeasuresList-Dec1-2014.xlsx | RobNc | LFLmpBlst-T8-48in-32w-1g+El-IS-NLO-3(30w) | OLtg-LFluor |  | None | 2014-07-01 | 2017-12-31 | InEA_modValue |  | LC21 |  |  | Standard | EUL_ID updated to reflect measure technology; Measure expired as part of DEER2018 | 1 | 1 | 0 | Deemed Ex Ante Team |  | EUL_ID updated to reflect measure technology; Measure expired as part of DEER2018 |  | Updated to indicate claim/filing status
5586 | R-Out-LFLmpBlst-T8-48in-25w+El-IS-NLO(26w)-dWP4 | Residential Outdoor General Lighting: more efficient Linear Fluorescent Lamp & Ballast installed. Measure includes Code case. Impacts: HOU = 1249; CDF = 0 | DEER1314 | Lighting Disposition | 2020-11-24 16:30 | Res-Oltg-dWatt | NonDEER | Scaled | Delta |  |  | None |  | 0 |  | 1 | Res | Any | Lighting | OutGen | Ltg_Lmp+Blst | LF_LmpBlst | LFLmpBlst-T8-48in-25w+El-IS-NLO(26w) | OLtg-LFluor-Res |  |  |  | LFLmpBlst-T8-48in-32w-2g+El-IS-NLO-2(30w) | LFLmpBlst-T8-48in-32w-2g+El-IS-NLO-2(30w) | LFLmpBlst-T8-48in-25w+El-IS-NLO(26w) | Available |  | 0 | 0 | Disposition: MeasuresList-Dec1-2014.xlsx | RobNc | LFLmpBlst-T8-48in-32w-2g+El-IS-NLO-2(30w) | OLtg-LFluor |  | None | 2013-01-01 | 2017-12-31 | InEA_modValue |  |  |  |  | Standard | EUL_ID updated to reflect measure technology; Measure expired as part of DEER2018 | 1 | 1 | 0 | Deemed Ex Ante Team |  | EUL_ID updated to reflect measure technology; Measure expired as part of DEER2018 |  | Updated to indicate claim/filing status
5587 | R-Out-LFLmpBlst-T8-48in-28w+El-IS-NLO(26w)-dWP4 | Residential Outdoor General Lighting: more efficient Linear Fluorescent Lamp & Ballast installed. Measure includes Code case. Impacts: HOU = 1249; CDF = 0 | DEER1314 | Lighting Disposition | 2020-11-24 16:30 | Res-Oltg-dWatt | NonDEER | Scaled | Delta |  |  | None |  | 0 |  | 1 | Res | Any | Lighting | OutGen | Ltg_Lmp+Blst | LF_LmpBlst | LFLmpBlst-T8-48in-28w+El-IS-NLO(26w) | OLtg-LFluor-Res |  |  |  | LFLmpBlst-T8-48in-32w-1g+El-IS-NLO-3(30w) | LFLmpBlst-T8-48in-32w-1g+El-IS-NLO-3(30w) | LFLmpBlst-T8-48in-28w+El-IS-NLO(26w) | Available |  | 0 | 0 | Disposition: MeasuresList-Dec1-2014.xlsx | RobNc | LFLmpBlst-T8-48in-32w-1g+El-IS-NLO-3(30w) | OLtg-LFluor |  | None | 2014-07-01 | 2017-12-31 | InEA_modValue |  | LC22 |  |  | Standard | EUL_ID updated to reflect measure technology; Measure expired as part of DEER2018 | 1 | 1 | 0 | Deemed Ex Ante Team |  | EUL_ID updated to reflect measure technology; Measure expired as part of DEER2018 |  | Updated to indicate claim/filing status
5588 | R-Out-LFLmpBlst-T8-48in-28w+El-IS-NLO(27w)-dWP3 | Residential Outdoor General Lighting: more efficient Linear Fluorescent Lamp & Ballast installed. Measure includes Code case. Impacts: HOU = 1249; CDF = 0 | DEER1314 | Lighting Disposition | 2020-11-24 16:30 | Res-Oltg-dWatt | NonDEER | Scaled | Delta |  |  | None |  | 0 |  | 1 | Res | Any | Lighting | OutGen | Ltg_Lmp+Blst | LF_LmpBlst | LFLmpBlst-T8-48in-28w+El-IS-NLO(27w) | OLtg-LFluor-Res |  |  |  | LFLmpBlst-T8-48in-32w-2g+El-IS-NLO-2(30w) | LFLmpBlst-T8-48in-32w-2g+El-IS-NLO-2(30w) | LFLmpBlst-T8-48in-28w+El-IS-NLO(27w) | Available |  | 0 | 0 | Disposition: MeasuresList-Dec1-2014.xlsx | RobNc | LFLmpBlst-T8-48in-32w-2g+El-IS-NLO-2(30w) | OLtg-LFluor |  | None | 2013-01-01 | 2017-12-31 | InEA_modValue |  |  |  |  | Standard | EUL_ID updated to reflect measure technology; Measure expired as part of DEER2018 | 1 | 1 | 0 | Deemed Ex Ante Team |  | EUL_ID updated to reflect measure technology; Measure expired as part of DEER2018 |  | Updated to indicate claim/filing status
1239 | R-Out-LED-A19(EISA-Bin-100w-100LPW)-dWP19p1 | LED A Lamp replaces pre-existing standard lighting Wattage based on EISA bin and LPW | ExAnte2017 | Disposition | 2020-11-24 16:30 | Res-Oltg-dWatt | NonDEER | Scaled | DeltaWatts | 19.1 | 19.1 | None |  | 0 |  | 0 | Res | Any | Lighting | OutGen | Ltg_Lamp | LED_lamp |  | OLtg-Res-LED-20000hr | LED A19 Basecase, 0% LED, 75% CFL, 25% Halogen | LED A19 Basecase, 0% LED, 75% CFL, 25% Halogen | LED Lamp: A19, EISA Bin 100, 100 LPW |  |  |  | Available |  |  |  | 2017ScrewInLampDisposition | ErRobNc |  |  |  | 2017Dispo-Res-OutLtg | 2017-07-01 | 2018-06-30 | InEA_modVal |  |  |  |  | Standard | Remove expiry date per Commission Staff direction 2018ScrewInLampSavignsMethods-11Dec2017.pdf | 1 | 1 | 0 | Deemed Ex Ante Team |  | Remove expiry date per Commission Staff direction 2018ScrewInLampSavignsMethods-11Dec2017.pdf |  | Updated to indicate claim/filing status
1240 | R-Out-LED-A19(EISA-Bin-100w-110LPW)-dWP19p9 | LED A Lamp replaces pre-existing standard lighting Wattage based on EISA bin and LPW | ExAnte2017 | Disposition | 2020-11-24 16:30 | Res-Oltg-dWatt | NonDEER | Scaled | DeltaWatts | 19.9 | 19.9 | None |  | 0 |  | 0 | Res | Any | Lighting | OutGen | Ltg_Lamp | LED_lamp |  | OLtg-Res-LED-20000hr | LED A19 Basecase, 0% LED, 75% CFL, 25% Halogen | LED A19 Basecase, 0% LED, 75% CFL, 25% Halogen | LED Lamp: A19, EISA Bin 100, 110 LPW |  |  |  | Available |  |  |  | 2017ScrewInLampDisposition | ErRobNc |  |  |  | 2017Dispo-Res-OutLtg | 2017-07-01 | 2018-06-30 | InEA_modVal |  |  |  |  | Standard | Remove expiry date per Commission Staff direction 2018ScrewInLampSavignsMethods-11Dec2017.pdf | 1 | 1 | 0 | Deemed Ex Ante Team |  | Remove expiry date per Commission Staff direction 2018ScrewInLampSavignsMethods-11Dec2017.pdf |  | Updated to indicate claim/filing status
5589 | R-Out-LFLmpBlst-T8-48in-28w+El-IS-NLO(28w)-dWP4 | Residential Outdoor General Lighting: more efficient Linear Fluorescent Lamp & Ballast installed. Measure includes Code case. Impacts: HOU = 1249; CDF = 0 | DEER1314 | Lighting Disposition | 2020-11-24 16:30 | Res-Oltg-dWatt | NonDEER | Scaled | Delta |  |  | None |  | 0 |  | 1 | Res | Any | Lighting | OutGen | Ltg_Lmp+Blst | LF_LmpBlst |  | OLtg-LFluor |  |  |  | LFLmpBlst-T8-48in-32w-2g+El-IS-NLO(32w) | LFLmpBlst-T8-48in-32w-2g+El-IS-NLO(32w) | LFLmpBlst-T8-48in-28w+El-IS-NLO(28w) | Available | WP source e.g.: SCE13LG108r1; Not used in 2013-14 Lighting Disposition | 0 | 0 | Disposition: MeasuresList-May222014.xlsx | RobNc |  | OLtg-LFluor |  | None | 2013-01-01 | 2014-06-30 | DEER |  |  |  |  | Standard |  | 1 | 1 | 0 | Deemed Ex Ante Team |  |  |  | Updated to indicate claim/filing status
2020 | C-In-LEDFixt-3(21w)-dWP41-dWC29 | Commercial Indoor General Lighting: LED Fixture replaces pre-existing standard lighting Wattage. Measure includes Code case. | DEER2020 | D20v1 | 2020-11-24 16:30 | Com-ILtg-SI-dWatt | DEER | Scaled | BaseRatio |  |  | None |  | 0 |  | 1 | Com | Any | Lighting | InGen-ScrewIn | Ltg_Fixture | LED_fixt |  | ILtg-Com-LED-50000hr+16yr |  |  |  | LEDratio0296 | LEDratio0242 | LEDFixt-3(21w) | Available |  | 0 | 0 |  | ArNrNc |  | LtgFixture-Default |  | None | 2020-01-01 | 2020-03-18 | [5 empty] | Standard | DEER2020 update for: ISP/Title 24 wattage baseline; revised impacts, IEFs and peak demand | 1 | 1 | 0 | Deemed Ex Ante Team |  | DEER2020 update for: ISP/Title 24 wattage baseline; revised impacts, IEFs and peak demand |  | Updated to indicate claim/filing status
5590 | R-pGar-LFLmpBlst-T8-48in-32w-1g+El-RS-NLO-Del(0w)-dWP28-dWC0 | Residential Parking Garage 24-hour lighting: Linear Fluorescent Lamp & Ballast permanently delamped. Measure includes Code case. Impacts: HOU = 8760; CDF = 1 | DEER1314 | Lighting Disposition | 2020-11-24 16:30 | Oltg-24hr-dWatt | NonDEER | Scaled | Delta |  |  | None |  | 0 |  | 1 | Res | Any | Lighting | ParkGar | Ltg_Lmp+Blst | LF_LmpBlst |  | OLtg-LFluor |  |  |  | LFLmpBlst-T8-48in-32w-1g+El-RS-NLO(28.7w) | LFLmpBlst-T8-48in-32w-1g+El-RS-NLO-Del(0w) | LFLmpBlst-T8-48in-32w-1g+El-RS-NLO-Del(0w) | Available | WP source e.g.: SCE13LG109r0; Not used in 2013-14 Lighting Disposition | 0 | 0 | Disposition: MeasuresList-May222014.xlsx | ERrul |  | OLtg-LFluor |  | None | 2013-01-01 | 2014-06-30 | DEER |  |  |  |  | Standard |  | 1 | 1 | 0 | Deemed Ex Ante Team |  |  |  | Updated to indicate claim/filing status
5591 | R-pGar-LFLmpBlst-T8-48in-32w-1g+El-RS-NLO-Del(32w)-dWP28 | Residential Parking Garage 24-hour lighting: Linear Fluorescent Lamp & Ballast permanently delamped. Measure includes Code case. Impacts: HOU = 8760; CDF = 1 | DEER1314 | Lighting Disposition | 2020-11-24 16:30 | Oltg-24hr-dWatt | NonDEER | Scaled | Delta |  |  | None |  | 0 |  | 1 | Res | Any | Lighting | ParkGar | Ltg_Lmp+Blst | LF_LmpBlst |  | ParkGar-LFluor |  |  |  | LFLmpBlst-T8-48in-32w-1g+El-RS-NLO(60w) | LFLmpBlst-T8-48in-32w-1g+El-RS-NLO(60w) | LFLmpBlst-T8-48in-32w-1g+El-RS-NLO-Del(32w) | Available |  | 0 | 0 | Disposition: MeasuresList-Dec1-2014.xlsx | RobNc |  | OLtg-LFluor |  | None | 2013-01-01 | 2017-12-31 | InEA_modValue |  |  |  |  | Standard | EUL_ID updated to reflect measure technology; Measure expired as part of DEER2018 | 1 | 1 | 0 | Deemed Ex Ante Team |  | EUL_ID updated to reflect measure technology; Measure expired as part of DEER2018 |  | Updated to indicate claim/filing status
1722 | NE-HVAC-Chlr-WtrCldScrewChlr-75to149tons-0.638kwpton-0.417IPLV-VarSpd | Water Cooled Variable Speed Screw Chiller (75 to 149 tons, 0.638 Max kW/ton, 0.417 Max IPLV) | DEER2017 | D17 v2 | 2020-11-24 16:30 | NE-HVAC-Chlr-WtrCldScrewChlr-1Cmp-AllSizes-VarSpd-dkWton | DEER | Scaled | Delta | 0.1125 | 0.1125 | None |  | 0 |  | 0 | Com | Any | HVAC | SpaceCool | Chiller | WtrCldScrewChlr |  | HVAC-Chlr | Water Cooled Variable Speed Screw Chiller (75 to 149 tons, 0.75 kW/ton, 0.49 IPLV) | Water Cooled Variable Speed Screw Chiller (75 to 149 tons, 0.75 kW/ton, 0.49 IPLV) | Water Cooled Variable Speed Screw Chiller (75 to 149 tons, 0.638 kW/ton, 0.417 IPLV) | WtrCldScrewChlr-75to149tons-0.75kwpton-0.49IPLV-VarSpd | WtrCldScrewChlr-75to149tons-0.75kwpton-0.49IPLV-VarSpd | WtrCldScrewChlr-75to149tons-0.638kwpton-0.417IPLV-VarSpd | Available |  | 0 | 0 | June 2017 DEER Update | ErRobNc |  | HVAC-Chlr |  | None | 2017-01-01 | 2019-12-31 | NotInEA |  |  |  |  | Standard |  | 1 | 1 | 0 | Deemed Ex Ante Team |  |  |  | Updated to indicate claim/filing status
2020 | R-In-LEDFixt(36w)-dWP70-dWC51 | Residential Indoor General Lighting: LED Fixture replaces pre-existing standard lighting Wattage. Measure includes Code case. | DEER2020 | D20v1 | 2020-11-24 16:30 | Res-Iltg-SI-dWatt | DEER | Scaled | BaseRatio |  |  | None |  | 0 |  | 1 | Res | Any | Lighting | InGen-ScrewIn | Ltg_Fixture | LED_fixt |  | ILtg-Res-LED-50000hr+12yr |  |  |  | LEDratio0296 | LEDratio0242 | LEDFixt(36w) | Available |  | 0 | 0 |  | ArNrNc |  | LtgFixture-Default |  | None | 2020-01-01 | 2020-03-18 | [5 empty] | Standard | DEER2020 update for: ISP/Title 24 wattage baseline; revised impacts, IEFs and peak demand | 1 | 1 | 0 | Deemed Ex Ante Team |  | DEER2020 update for: ISP/Title 24 wattage baseline; revised impacts, IEFs and peak demand |  | Updated to indicate claim/filing status
1229 | R-Out-LED-A19(EISA-Bin-40w-100LPW)-dWP8p8 | LED A Lamp replaces pre-existing standard lighting Wattage based on EISA bin and LPW | ExAnte2017 | Disposition | 2020-11-24 16:30 | Res-Oltg-dWatt | NonDEER | Scaled | DeltaWatts | 8.8 | 8.8 | None |  | 0 |  | 0 | Res | Any | Lighting | OutGen | Ltg_Lamp | LED_lamp |  | OLtg-Res-LED-20000hr | LED A19 Basecase, 0% LED, 75% CFL, 25% Halogen | LED A19 Basecase, 0% LED, 75% CFL, 25% Halogen | LED Lamp: A19, EISA Bin 40, 100 LPW |  |  |  | Available |  |  |  | 2017ScrewInLampDisposition | ErRobNc |  |  |  | 2017Dispo-Res-OutLtg | 2017-07-01 | 2018-06-30 | InEA_modVal |  |  |  |  | Standard | Remove expiry date per Commission Staff direction 2018ScrewInLampSavignsMethods-11Dec2017.pdf | 1 | 1 | 0 | Deemed Ex Ante Team |  | Remove expiry date per Commission Staff direction 2018ScrewInLampSavignsMethods-11Dec2017.pdf |  | Updated to indicate claim/filing status
122 | LL54 | InGen-LF_LmpBlst-LED Luminaire in Walk-in Cooler: 75W to 38W | ExAnte2016 | IOU workpaper | 2020-11-24 16:30 | LL54 | IOU-Deemed | Standard |  | 0 | 0 |  |  | 0 |  | 0 | Com | PGE | Lighting | InGen | Ltg_Lmp+Blst | LF_LmpBlst |  | GrocDisp-FixtLtg-LED |  | LED Luminaire in Walk-in Cooler: 75W | LED Luminaire in Walk-in Cooler: 38W |  |  |  | Available |  | 0 | 0 | PGE3PLTG171-R2 |  |  | GrocDisp-FixtLtg-LED |  | None | 2016-01-01 | 2018-12-31 | NotInEA |  | LL54 |  |  | Standard | Expires 12/31/2018 due to revised DEER2019 code/ISP baseline | 1 | 1 | 0 | Deemed Ex Ante Team |  | Expires 12/31/2018 due to revised DEER2019 code/ISP baseline |  | Updated to indicate claim/filing status
4265 | C-In-LED-A19(25w)-dWP49 | Commercial Indoor General Lighting: LED Lamp replaces pre-existing standard lighting Wattage. Measure includes Code case. Impacts: CFL-based HOU (varies by BldgType) | DEER1314 | Lighting Disposition | 2020-11-24 16:30 | Com-Iltg-dWatt-CFL | NonDEER | Scaled | BaseRatio | 0 | 0 | None |  | 0 |  | 1 | Com | Any | Lighting | InGen-CFL | Ltg_Lamp | LED_lamp |  | ILtg-Com-LED-20000hr | LED A19 Basecase, Total Watts = 2.96 x Msr Watts | LED A19 Basecase, Total Watts = 2.96 x Msr Watts | LED Lamp: A19, 25 Watts, non-dimmable | LEDratio0296 | LEDratio0296 | LED-A19(25w) | Available | WP source e.g.: SCE13LG106r1 | 0 | 0 | Disposition: MeasuresList-October312014.xlsx | RobNc |  |  |  | DEER1316-Ltg-Com-CFL | 2013-01-01 | 2017-06-30 | InEA_modVal |  | LL19 |  |  | Standard |  | 1 | 1 | 0 | Deemed Ex Ante Team |  |  |  | Updated to indicate claim/filing status
1722 | NE-HVAC-Chlr-WtrCldScrewChlr-lt75tons-0.663kwpton-0.425IPLV-VarSpd | Water Cooled Variable Speed Screw Chiller (< 75 tons, 0.663 Max kW/ton, 0.425 Max IPLV) | DEER2017 | D17 v2 | 2020-11-24 16:30 | NE-HVAC-Chlr-WtrCldScrewChlr-1Cmp-AllSizes-VarSpd-dkWton | DEER | Scaled | Delta | 0.117 | 0.117 | None |  | 0 |  | 0 | Com | Any | HVAC | SpaceCool | Chiller | WtrCldScrewChlr |  | HVAC-Chlr | Water Cooled Variable Speed Screw Chiller (< 75 tons, 0.78 kW/ton, 0.5 IPLV) | Water Cooled Variable Speed Screw Chiller (< 75 tons, 0.78 kW/ton, 0.5 IPLV) | Water Cooled Variable Speed Screw Chiller (< 75 tons, 0.663 kW/ton, 0.425 IPLV) | WtrCldScrewChlr-lt75tons-0.78kwpton-0.5IPLV-VarSpd | WtrCldScrewChlr-lt75tons-0.78kwpton-0.5IPLV-VarSpd | WtrCldScrewChlr-lt75tons-0.663kwpton-0.425IPLV-VarSpd | Available |  | 0 | 0 | June 2017 DEER Update | ErRobNc |  | HVAC-Chlr |  | None | 2017-01-01 | 2019-12-31 | NotInEA |  |  |  |  | Standard |  | 1 | 1 | 0 | Deemed Ex Ante Team |  |  |  | Updated to indicate claim/filing status
2020 | C-In-LED-PAR38(9w)-dWP14 | Commercial Indoor General Lighting: LED Lamp replaces pre-existing standard lighting Wattage. Measure includes Code case. Impacts: CFL-based HOU (varies by BldgType) | DEER2020 | D20v1 | 2020-11-24 16:30 | Com-ILtg-SI-dWatt | DEER | Scaled | BaseRatio |  |  | None |  | 0 |  | 1 | Com | Any | Lighting | InGen-ScrewIn | Ltg_Lamp | LED_lamp |  | ILtg-Com-LED-20000hr |  |  |  | LEDratio0260 | LEDratio0260 | LED-PAR38(9w) | Available |  | 0 | 0 |  | NrNc |  |  |  | None | 2020-01-01 | 2020-03-18 | [5 empty] | Standard | DEER2020 update for: revised impacts, IEFs and peak demand | 1 | 1 | 0 | Deemed Ex Ante Team |  | DEER2020 update for: revised impacts, IEFs and peak demand |  | Updated to indicate claim/filing status
1 | WholeHouseFan-1.5CFM-PSC | Whole House Fan with an air flow of 1.5 CFM per square foot of conditioned area; PSC motor using 0.15 W/CFM | DEER2017 | D17 v1.0 | 2020-11-24 16:30 | RE-HV-WholeHouseFan-1.5CFMp-PSC | DEER | Standard | None | 0 | 0 | None |  | 0 |  | 0 | Res | Any | HVAC | VentAirDist | HV_Tech | WHFan |  | HV-WHfan | Natural Ventilation except where whole house fan required by code (1.5CFM per sqft air flow and PSC motor assumed when required) |  | Flow rate of 1.5 CFM per square foot of conditioned area; PSC motor using 0.15 W/CFM; cooling to 70F when outdoor temperature is at least 3 degrees below cooling thermotstat setpoint |  |  |  | Available |  | 0 | 0 |  | Retro |  |  |  | None | 2017-01-01 | 2019-12-31 | [5 empty] | Standard | Measure new for DEER2017; Measure expired due to DEER2020 update | 1 | 1 | 0 | Deemed Ex Ante Team |  | Measure new for DEER2017; Measure expired due to DEER2020 update |  | Updated to indicate claim/filing status
186 | R-Out-LEDFixt-Ext(11w)-dWP21-dWC15 | Residential Outdoor General Lighting: LED Fixture replaces pre-existing standard lighting Wattage. Measure includes Code case. | DEER2017 | Staff Disposition | 2020-11-24 16:30 | Res-Oltg-dWatt-CFL | NonDEER | Scaled | BaseRatio | 0 | 0 | None |  | 0 |  | 1 | Res | Any | Lighting | OutGen | Ltg_Fixture | LED_fixt |  | OLtg-Res-LED-50000hr | LED A19 Basecase, Total Watts = 2.96 x Msr Watts | LED Fixture Basecase, Total Watts = 2.42 x Msr Watts | LED fixture: Any type of housing Fixture Type, Exterior Rated; Total Watts = 11 | LEDratio0296 | LEDratio0242 | LEDFixt-Ext(11w) | Available | From LED WRR Disposition July 2016 | 0 | 0 | LED-WRR-WorkpaperDisposition_22Jul2016-Final.docx | ErRobNc |  | LtgFixture-Default |  | None | 2017-01-01 | 2019-12-31 | InEA_modVal | LT-50957 |  |  |  | Standard | Expires 12/31/2019 due to DEER2020 revised impacts and peak demand definition | 1 | 1 | 0 | Deemed Ex Ante Team |  | Expires 12/31/2019 due to DEER2020 revised impacts and peak demand definition |  | Updated to indicate claim/filing status
2472 | Com-Iltg-dWatt-LF-basis-OSbldg | Non-IE Basis for commercial indoor lighting - Linear Fluorescent - Building-wide Occupancy Sensors | DEER2016 | D16v1 | 2020-11-24 16:30 | Com-Iltg-dWatt-LF_OSbldg | DEER | Standard | None | 0 | 0 | None |  | 0 |  | 0 | Com | Any | Lighting | InGen | Ltg_Lmp+Blst | LF_LmpBlst |  | ILtg-Lfluor-fix | [6 empty] | Available |  | 0 | 0 | DEER Lighting measure |  |  |  |  | None | 2016-07-01 | 2019-12-31 | DEER2016 HOU Update |  |  |  |  | Basis |  | 1 | 1 | 0 | Deemed Ex Ante Team |  |  |  | Updated to indicate claim/filing status
1722 | NE-HVAC-Chlr-AirCldScrewChlr-lt150tons-11.1EER-15.1IPLV | Air Cooled Constant Speed Screw Chiller (< 150 tons, 11.1 Min EER, 15.1 Min IPLV) | DEER2017 | D17 v2 | 2020-11-24 16:30 | NE-HVAC-Chlr-AirCldScrewChlr-1Cmp-lt150tons-11.1EER | DEER | Standard | None | 0 | 0 | None |  | 0 |  | 0 | Com | Any | HVAC | SpaceCool | Chiller | AirCldScrewChlr |  | HVAC-Chlr | Air cooled constant speed screw chillers, efficiency based on vintage | Air Cooled Constant Speed Screw Chiller (< 150 tons, 10.1 EER, 13.7 IPLV) | Air Cooled Constant Speed Screw Chiller (< 150 tons, 11.1 EER, 15.1 IPLV) |  | AirCldScrewChlr-lt150tons-10.1EER-13.7IPLV | AirCldScrewChlr-lt150tons-11.1EER-15.1IPLV | Available |  | 0 | 0 | June 2017 DEER Update | ErRobNc |  | HVAC-Chlr |  | None | 2017-01-01 | 2019-12-31 | NotInEA |  |  |  |  | Standard |  | 1 | 1 | 0 | Deemed Ex Ante Team |  |  |  | Updated to indicate claim/filing status
1722 | NE-HVAC-Chlr-WtrCldCentChlr-Conv-150to299tons-0.519kwpton-0.468IPLV | Water Cooled Constant Speed Centrifugal Chiller (150 to 299 tons, 0.519 Max kW/ton, 0.468 Max IPLV) | DEER2017 | D17 v2 | 2020-11-24 16:30 | NE-HVAC-Chlr-WtrCldCentChlr-Conv-1Cmp-150to299tons-0.519kwpton | DEER | Standard | None | 0 | 0 | None |  | 0 |  | 0 | Com | Any | HVAC | SpaceCool | Chiller | WtrCldCentChlr |  | HVAC-Chlr | Water cooled constant speed centrifugal chiller, efficiency based on vintage | Water Cooled Constant Speed Centrifugal Chiller (150 to 299 tons, 0.61 kW/ton, 0.55 IPLV) | Water Cooled Constant Speed Centrifugal Chiller (150 to 299 tons, 0.519 kW/ton, 0.468 IPLV) |  | WtrCldCentChlr-Conv-150to299tons-0.61kwpton-0.55IPLV | WtrCldCentChlr-Conv-150to299tons-0.519kwpton-0.468IPLV | Available |  | 0 | 0 | June 2017 DEER Update | ErRobNc |  | HVAC-Chlr |  | None | 2017-01-01 | 2019-12-31 | NotInEA |  |  |  |  | Standard |  | 1 | 1 | 0 | Deemed Ex Ante Team |  |  |  | Updated to indicate claim/filing status
2020 | C-In-LED-RefR(10w)-dWP32 | Commercial Indoor General Lighting: LED Lamp replaces pre-existing standard lighting Wattage. Measure includes Code case. Impacts: CFL-based HOU (varies by BldgType) | DEER2020 | D20v1 | 2020-11-24 16:30 | Com-ILtg-SI-dWatt | DEER | Scaled | BaseRatio |  |  | None |  | 0 |  | 1 | Com | Any | Lighting | InGen-ScrewIn | Ltg_Lamp | LED_lamp |  | ILtg-Com-LED-20000hr |  |  |  | LEDratio0417 | LEDratio0417 | LED-RefR(10w) | Available |  | 0 | 0 |  | NrNc |  |  |  | None | 2020-01-01 | 2020-03-18 | [5 empty] | Standard | DEER2020 update for: revised impacts, IEFs and peak demand | 1 | 1 | 0 | Deemed Ex Ante Team |  | DEER2020 update for: revised impacts, IEFs and peak demand |  | Updated to indicate claim/filing status
819 | NE-HVAC-airAC-Pkg-lt55kBtuh-15p0seer | Commercial SEER-rated Packaged Air Conditioners, Size Range: 18 - 55 kBTU/h, SEER = 15 (EER = 12.9), EIR = 0.234, Fan W/CFM = 0.25, one-speed fan, without Econo | DEER2015 | D15 v1.0 | 2020-11-24 16:30 | NE-HVAC-airAC-Pkg-lt55kBtuh-15p0seer | DEER | Standard | None |  |  | None |  | 0 |  | 0 | Com | Any | HVAC | SpaceCool | dxAC_equip | pkgSEER | dxAC-Com-Pkg-lt55kBTUh-SEER-15.0 | HVAC-airAC | Com SEER-Rated Pkg AC, 18-65 kBTU/h; pre-2001: SEER = 9.7 (EER = 9.21), one-speed fan, no Econo; post-2001: SEER = 13 (EER = 11.06), one-speed fan, no Econo; 2014: SEER = 14 (EER = 12.04), one-speed fan, no Econo | Commercial SEER-rated Packaged Air Conditioners, Size Range: 18 - 55 kBTU/h, SEER = 14 (EER = 12), EIR = 0.246, Fan W/CFM = 0.29, one-speed fan, without Econo | Commercial SEER-rated Packaged Air Conditioners, Size Range: 18 - 55 kBTU/h, SEER = 15 (EER = 12.9), EIR = 0.234, Fan W/CFM = 0.25, one-speed fan, without Econo |  | dxAC-Com-Pkg-lt55kBTUh-SEER-14.0 | dxAC-Com-Pkg-lt55kBTUh-SEER-15.0 | Available |  | 0 | 0 |  | ErRobNc | dxAC-Com-Pkg-lt55kBTUh-SEER-14.0 | HVAC-airAC |  | None | 2015-01-01 | 2017-06-30 | DEER |  |  |  |  | Standard |  | 1 | 1 | 0 | Deemed Ex Ante Team |  |  |  | Updated to indicate claim/filing status
2020 | C-In-LED-RefR(11w)-dWP25 | Commercial Indoor General Lighting: LED Lamp replaces pre-existing standard lighting Wattage. Measure includes Code case. Impacts: CFL-based HOU (varies by BldgType) | DEER2020 | D20v1 | 2020-11-24 16:30 | Com-ILtg-SI-dWatt | DEER | Scaled | BaseRatio |  |  | None |  | 0 |  | 1 | Com | Any | Lighting | InGen-ScrewIn | Ltg_Lamp | LED_lamp |  | ILtg-Com-LED-20000hr |  |  |  | LEDratio0328 | LEDratio0328 | LED-RefR(11w) | Available |  | 0 | 0 |  | NrNc |  |  |  | None | 2020-01-01 | 2020-03-18 | [5 empty] | Standard | DEER2020 update for: revised impacts, IEFs and peak demand | 1 | 1 | 0 | Deemed Ex Ante Team |  | DEER2020 update for: revised impacts, IEFs and peak demand |  | Updated to indicate claim/filing status
2020 | C-In-LED-RefR(13w)-dWP30 | Commercial Indoor General Lighting: LED Lamp replaces pre-existing standard lighting Wattage. Measure includes Code case. Impacts: CFL-based HOU (varies by BldgType) | DEER2020 | D20v1 | 2020-11-24 16:30 | Com-ILtg-SI-dWatt | DEER | Scaled | BaseRatio |  |  | None |  | 0 |  | 1 | Com | Any | Lighting | InGen-ScrewIn | Ltg_Lamp | LED_lamp |  | ILtg-Com-LED-20000hr |  |  |  | LEDratio0328 | LEDratio0328 | LED-RefR(13w) | Available |  | 0 | 0 |  | NrNc |  |  |  | None | 2020-01-01 | 2020-03-18 | [5 empty] | Standard | DEER2020 update for: revised impacts, IEFs and peak demand | 1 | 1 | 0 | Deemed Ex Ante Team |  | DEER2020 update for: revised impacts, IEFs and peak demand |  | Updated to indicate claim/filing status
820 | NE-HVAC-airAC-Pkg-lt55kBtuh-16p0seer | Commercial SEER-rated Packaged Air Conditioners, Size Range: 18 - 55 kBTU/h, SEER = 16 (EER = 12.5), EIR = 0.238, Fan W/CFM = 0.27, two-speed fan, without Econo | DEER2015 | D15 v1.0 | 2020-11-24 16:30 | NE-HVAC-airAC-Pkg-lt55kBtuh-16p0seer | DEER | Standard | None |  |  | None |  | 0 |  | 0 | Com | Any | HVAC | SpaceCool | dxAC_equip | pkgSEER | dxAC-Com-Pkg-lt55kBTUh-SEER-16.0 | HVAC-airAC | Com SEER-Rated Pkg AC, 18-65 kBTU/h; pre-2001: SEER = 9.7 (EER = 9.21), one-speed fan, no Econo; post-2001: SEER = 13 (EER = 11.06), one-speed fan, no Econo; 2014: SEER = 14 (EER = 12.04), one-speed fan, no Econo | Commercial SEER-rated Packaged Air Conditioners, Size Range: 18 - 55 kBTU/h, SEER = 14 (EER = 12), EIR = 0.246, Fan W/CFM = 0.29, one-speed fan, without Econo | Commercial SEER-rated Packaged Air Conditioners, Size Range: 18 - 55 kBTU/h, SEER = 16 (EER = 12.5), EIR = 0.238, Fan W/CFM = 0.27, two-speed fan, without Econo |  | dxAC-Com-Pkg-lt55kBTUh-SEER-14.0 | dxAC-Com-Pkg-lt55kBTUh-SEER-16.0 | Available |  | 0 | 0 |  | ErRobNc | dxAC-Com-Pkg-lt55kBTUh-SEER-14.0 | HVAC-airAC |  | None | 2015-01-01 | 2017-06-30 | DEER |  |  |  |  | Standard |  | 1 | 1 | 0 | Deemed Ex Ante Team |  |  |  | Updated to indicate claim/filing status
425 | NG-WtrHt-SmlStrg-Gas-lte75kBtuh-60G-0p82EF | Efficient water heater: Stor_EF Gas (EF=0.82) replaces Gas water heater | DEER2015 | DEER-WaterHeater-Calculator | 2020-11-24 16:30 | NG-WtrHt-SmlStrg-Gas-lte75kBtuh-60G-0p82EF | DEER | Standard | None | 0 | 0 | None |  | 0 |  | 1 | Com | Any | SHW | Heating | WaterHtg_eq | Stor_EF |  | WtrHt-Com | Small Storage 60 gallon Gas water heater, EF varies by vintage |  |  |  | Stor_EF-Gas-060gal-0.754EF | Stor_EF-Gas-060gal-0.82EF | Available |  | 0 | 0 |  | ErRobNc |  | WtrHt-Com |  | None | 2015-04-16 | 2018-12-31 | DEER |  |  |  |  | Standard |  | 1 | 1 | 0 | Deemed Ex Ante Team |  |  |  | Updated to indicate claim/filing status
821 | NE-HVAC-airAC-Pkg-lt55kBtuh-17p0seer | Commercial SEER-rated Packaged Air Conditioners, Size Range: 18 - 55 kBTU/h, SEER = 17 (EER = 13.3), EIR = 0.223, Fan W/CFM = 0.27, two-speed fan, without Econo | DEER2015 | D15 v1.0 | 2020-11-24 16:30 | NE-HVAC-airAC-Pkg-lt55kBtuh-17p0seer | DEER | Standard | None |  |  | None |  | 0 |  | 0 | Com | Any | HVAC | SpaceCool | dxAC_equip | pkgSEER | dxAC-Com-Pkg-lt55kBTUh-SEER-17.0 | HVAC-airAC | Com SEER-Rated Pkg AC, 18-65 kBTU/h; pre-2001: SEER = 9.7 (EER = 9.21), one-speed fan, no Econo; post-2001: SEER = 13 (EER = 11.06), one-speed fan, no Econo; 2014: SEER = 14 (EER = 12.04), one-speed fan, no Econo | Commercial SEER-rated Packaged Air Conditioners, Size Range: 18 - 55 kBTU/h, SEER = 14 (EER = 12), EIR = 0.246, Fan W/CFM = 0.29, one-speed fan, without Econo | Commercial SEER-rated Packaged Air Conditioners, Size Range: 18 - 55 kBTU/h, SEER = 17 (EER = 13.3), EIR = 0.223, Fan W/CFM = 0.27, two-speed fan, without Econo |  | dxAC-Com-Pkg-lt55kBTUh-SEER-14.0 | dxAC-Com-Pkg-lt55kBTUh-SEER-17.0 | Available |  | 0 | 0 |  | ErRobNc | dxAC-Com-Pkg-lt55kBTUh-SEER-14.0 | HVAC-airAC |  | None | 2015-01-01 | 2017-06-30 | DEER |  |  |  |  | Standard |  | 1 | 1 | 0 | Deemed Ex Ante Team |  |  |  | Updated to indicate claim/filing status
130 | NE-HVAC-airAC-Split-lt65kBtuh3phs-14p0seer | Split AC SEER = 14.0 (< 65 kBtuh, 3ph), EER = 12.04, Clg EIR = 0.2456, Supply Fan W/cfm = 0.306 | DEER2011 | D11 v4.00 | 2020-11-24 16:30 | NE-HVAC-airAC-Split-lt65kBtuh3phs-14p0seer | DEER | Standard | None |  |  | None |  | 0 |  | 0 | Com | Any | HVAC | SpaceCool | dxAC_equip | spltSEER |  | HVAC-airAC | multiple base efficiency levels used, example: Split AC SEER = 10.00; EER = 9.50; Clg EIR = 0.297; Indoor W/cfm = 0.433; no econo | Split AC SEER = 13.00; EER = 11.06; Clg EIR = 0.256; Supply Fan W/cfm = 0.379; no econo | Split AC SEER = 14.0 (< 65 kBtuh, 3ph), EER = 12.04, Clg EIR = 0.2456, Supply Fan W/cfm = 0.306 |  |  |  | Available | Code/Standard baseline technology description updated on 12/5/2011, Energy Impacts not affected | 0 | 0 |  | ErRobNc |  | HVAC-airAC | D08-NE-HVAC-airAC-Split-lt65kBtuh3phs-14p0seer | None | 2013-01-01 | 2014-06-30 | DEER |  |  |  |  | Standard |  | 1 | 1 | 0 | Deemed Ex Ante Team |  |  |  | Updated to indicate claim/filing status
822 | NE-HVAC-airAC-Pkg-lt55kBtuh-18p0seer | Commercial SEER-rated Packaged Air Conditioners, Size Range: 18 - 55 kBTU/h, SEER = 18 (EER = 14), EIR = 0.209, Fan W/CFM = 0.27, two-speed fan, without Econo | DEER2015 | D15 v1.0 | 2020-11-24 16:30 | NE-HVAC-airAC-Pkg-lt55kBtuh-18p0seer | DEER | Standard | None |  |  | None |  | 0 |  | 0 | Com | Any | HVAC | SpaceCool | dxAC_equip | pkgSEER | dxAC-Com-Pkg-lt55kBTUh-SEER-18.0 | HVAC-airAC | Com SEER-Rated Pkg AC, 18-65 kBTU/h; pre-2001: SEER = 9.7 (EER = 9.21), one-speed fan, no Econo; post-2001: SEER = 13 (EER = 11.06), one-speed fan, no Econo; 2014: SEER = 14 (EER = 12.04), one-speed fan, no Econo | Commercial SEER-rated Packaged Air Conditioners, Size Range: 18 - 55 kBTU/h, SEER = 14 (EER = 12), EIR = 0.246, Fan W/CFM = 0.29, one-speed fan, without Econo | Commercial SEER-rated Packaged Air Conditioners, Size Range: 18 - 55 kBTU/h, SEER = 18 (EER = 14), EIR = 0.209, Fan W/CFM = 0.27, two-speed fan, without Econo |  | dxAC-Com-Pkg-lt55kBTUh-SEER-14.0 | dxAC-Com-Pkg-lt55kBTUh-SEER-18.0 | Available |  | 0 | 0 |  | ErRobNc | dxAC-Com-Pkg-lt55kBTUh-SEER-14.0 | HVAC-airAC |  | None | 2015-01-01 | 2017-06-30 | DEER |  |  |  |  | Standard |  | 1 | 1 | 0 | Deemed Ex Ante Team |  |  |  | Updated to indicate claim/filing status
117 | NE-HVAC-airAC-Pkg-lt65kBtuh-13p0seer | Pkg AC SEER = 13.0 (< 65 kBtuh), EER = 11.06, Clg EIR = 0.2557, Supply Fan W/cfm = 0.379 | DEER2011 | D11 v4.00 | 2020-11-24 16:30 | NE-HVAC-airAC-Pkg-lt65kBtuh-13p0seer | DEER | Standard | None |  |  | None |  | 0 |  | 0 | Com | Any | HVAC | SpaceCool | dxAC_equip | pkgSEER |  | HVAC-airAC | multiple base efficiency levels used, example: Pkg AC SEER = 13.00; EER = 11.06; Clg EIR = 0.256; Indoor W/cfm = 0.379; no econo | Pkg AC SEER = 13.00; EER = 11.06; Clg EIR = 0.256; Supply Fan W/cfm = 0.379; no econo | Pkg AC SEER = 13.0 (< 65 kBtuh), EER = 11.06, Clg EIR = 0.2557, Supply Fan W/cfm = 0.379 | dxAC-pkgS-lt65k | dxAC-pkgS-lt65k-13 | dxAC-pkgS-lt65k-13 | Available |  | 0 | 0 |  | ErRul |  | HVAC-airAC | D08-NE-HVAC-airAC-Pkg-lt65kBtuh1phs-13p0seer | None | 2013-01-01 | 2014-06-30 | DEER |  |  |  |  | Standard |  | 1 | 1 | 0 | Deemed Ex Ante Team |  |  |  | Updated to indicate claim/filing status
118 | NE-HVAC-airAC-Pkg-lt65kBtuh-14p0seer | Pkg AC SEER = 14.0 (< 65 kBtuh), EER = 12.04, Clg EIR = 0.2456, Supply Fan W/cfm = 0.306 | DEER2011 | D11 v4.00 | 2020-11-24 16:30 | NE-HVAC-airAC-Pkg-lt65kBtuh-14p0seer | DEER | Standard | None |  |  | None |  | 0 |  | 0 | Com | Any | HVAC | SpaceCool | dxAC_equip | pkgSEER |  | HVAC-airAC | multiple base efficiency levels used, example: Pkg AC SEER = 13.00; EER = 11.06; Clg EIR = 0.256; Indoor W/cfm = 0.379; no econo | Pkg AC SEER = 13.00; EER = 11.06; Clg EIR = 0.256; Supply Fan W/cfm = 0.379; no econo | Pkg AC SEER = 14.0 (< 65 kBtuh), EER = 12.04, Clg EIR = 0.2456, Supply Fan W/cfm = 0.306 | dxAC-pkgS-lt65k | dxAC-pkgS-lt65k-13 | dxAC-pkgS-lt65k-14 | Available |  | 0 | 0 |  | ErRobNc |  | HVAC-airAC | D08-NE-HVAC-airAC-Pkg-lt65kBtuh1phs-14p0seer | None | 2013-01-01 | 2014-06-30 | DEER |  |  |  |  | Standard |  | 1 | 1 | 0 | Deemed Ex Ante Team |  |  |  | Updated to indicate claim/filing status
2020 | C-In-LED-RefR(15w)-dWP30 | Commercial Indoor General Lighting: LED Lamp replaces pre-existing standard lighting Wattage. Measure includes Code case. Impacts: CFL-based HOU (varies by BldgType) | DEER2020 | D20v1 | 2020-11-24 16:30 | Com-ILtg-SI-dWatt | DEER | Scaled | BaseRatio |  |  | None |  | 0 |  | 1 | Com | Any | Lighting | InGen-ScrewIn | Ltg_Lamp | LED_lamp |  | ILtg-Com-LED-20000hr |  |  |  | LEDratio0297 | LEDratio0297 | LED-RefR(15w) | Available |  | 0 | 0 |  | NrNc |  |  |  | None | 2020-01-01 | 2020-03-18 | [5 empty] | Standard | DEER2020 update for: revised impacts, IEFs and peak demand | 1 | 1 | 0 | Deemed Ex Ante Team |  | DEER2020 update for: revised impacts, IEFs and peak demand |  | Updated to indicate claim/filing status
9019 | D03-025 | Hi Perf. Glass, PI=1.15, Side Ltg, Cont. Ctrl | DEER2005 | D05 v2.01 | 2020-11-24 16:30 | D03-025 | DEER | Standard | None |  |  | None |  | 0 |  | 0 | Com | Any | BldgEnv | Fenestration | Fenest | ManufWin |  |  | base case has std glass types, no daylighting controls | T24 glazing performance matches prototype level, no controls installed | glass w/ PI=1.15 in daylit spaces, cont. ctrl |  |  |  | Available |  | 0 | 0 |  | RobNc |  |  | D03-025 | None | 2013-01-01 | 2019-12-31 | DEER |  |  |  |  | Standard |  | 1 | 1 | 0 | Deemed Ex Ante Team |  |  |  | Updated to indicate claim/filing status
9061 | D03-065-AFUE97 | Efficient Packaged Gas Furnace - AFUE 97 | DEER2005 | D05 v4.01 | 2020-11-24 16:30 | Com-Furnace-dHIR | NonDEER | Scaled | Delta | 0.11892 | 0.13461 | None |  | 0 |  | 0 | Com | Any | HVAC | SpaceHeat | SpaceHtg_eq | GasFurnace |  |  | Packaged Furnace AFUE 78 | Packaged Furnace AFUE 80 | Packaged Furnace AFUE 97 |  |  |  | Available | based on D03-065 | 0 | 0 |  | ErRobNc |  |  |  | None | 2013-01-01 | 2014-12-31 | DEER |  |  |  |  | Standard |  | 1 | 1 | 0 | Deemed Ex Ante Team |  |  |  | Updated to indicate claim/filing status
119 | NE-HVAC-airAC-Pkg-lt65kBtuh3phs-12p0seer | Pkg AC SEER = 12.0 (< 65 kBtuh, 3ph), EER = 10.21, Clg EIR = 0.2761, Supply Fan W/cfm = 0.409 | DEER2011 | D11 v4.01 | 2020-11-24 16:30 | NE-HVAC-airAC-Pkg-lt65kBtuh3phs-12p0seer | DEER | Standard | None |  |  | None |  | 0 |  | 0 | Com | Any | HVAC | SpaceCool | dxAC_equip | pkgSEER |  | HVAC-airAC | multiple base efficiency levels used, example: Pkg AC SEER = 9.70; EER = 9.22; Clg EIR = 0.306; Indoor W/cfm = 0.445794; no econo | Pkg AC SEER = 13.00; EER = 11.06; Clg EIR = 0.256; Supply Fan W/cfm = 0.379; no econo | Pkg AC SEER = 12.0 (< 65 kBtuh, 3ph), EER = 10.21, Clg EIR = 0.2761, Supply Fan W/cfm = 0.409 |  |  |  | Available | Code/Standard baseline technology description updated on 12/5/2011, Energy Impacts not affected | 0 | 0 |  | ErRul |  | HVAC-airAC | D08-NE-HVAC-airAC-Pkg-lt65kBtuh3phs-12p0seer | None | 2013-01-01 | 2014-06-30 | DEER |  |  |  |  | Standard |  | 1 | 1 | 0 | Deemed Ex Ante Team |  |  |  | Updated to indicate claim/filing status
134 | L018-Com | InGen-CFL-CFLint_lamp-18 Watt 3-Way CFL replacing Incandescent Average Watts = 64.26 | ExAnte2016 | IOU workpaper | 2020-11-24 16:30 | L018-Com | IOU-Deemed | Standard |  | 0 | 0 |  |  | 0 |  | 1 | Com | PGE | Lighting | InGen-CFL | Ltg_Lamp | CFLint_lamp |  | ILtg-CFL-Com | Com indoor non-refl CFL base case, Total Watts = 3.57 x Msr Watts | Com indoor non-refl CFL base case, Total Watts = 3.57 x Msr Watts | CFL Lamp: Non-Reflector, 3-Way, 18 Watts | CFLratio0357 | CFLratio0357 | CFLscw-3way(18w) | Available |  | 0 | 0 | PGECOLTG162-R4 |  |  |  |  | None | 2016-01-01 | 2016-12-31 | NotInEA |  | L018 |  |  | Standard | added based on interim approved workpapers; Version set to ExAnte2016; MeasureID changed (added -Com); per Oct 17th 2016 email from PG&E to T. Sweek, PG&E's implementation will expire on 12/31/2016 | 1 | 1 | 0 | Deemed Ex Ante Team |  | added based on interim approved workpapers; Version set to ExAnte2016; MeasureID changed (added -Com); per Oct 17th 2016 email from PG&E to T. Sweek, PG&E's implementation will expire on 12/31/2016 |  | Updated to indicate claim/filing status
2020 | C-In-LED-RefR(16w)-dWP32 | Commercial Indoor General Lighting: LED Lamp replaces pre-existing standard lighting Wattage. Measure includes Code case. Impacts: CFL-based HOU (varies by BldgType) | DEER2020 | D20v1 | 2020-11-24 16:30 | Com-ILtg-SI-dWatt | DEER | Scaled | BaseRatio |  |  | None |  | 0 |  | 1 | Com | Any | Lighting | InGen-ScrewIn | Ltg_Lamp | LED_lamp |  | ILtg-Com-LED-20000hr |  |  |  | LEDratio0297 | LEDratio0297 | LED-RefR(16w) | Available |  | 0 | 0 |  | NrNc |  |  |  | None | 2020-01-01 | 2020-03-18 | [5 empty] | Standard | DEER2020 update for: revised impacts, IEFs and peak demand | 1 | 1 | 0 | Deemed Ex Ante Team |  | DEER2020 update for: revised impacts, IEFs and peak demand |  | Updated to indicate claim/filing status
2020 | C-In-LED-RefR(17w)-dWP33 | Commercial Indoor General Lighting: LED Lamp replaces pre-existing standard lighting Wattage. Measure includes Code case. Impacts: CFL-based HOU (varies by BldgType) | DEER2020 | D20v1 | 2020-11-24 16:30 | Com-ILtg-SI-dWatt | DEER | Scaled | BaseRatio |  |  | None |  | 0 |  | 1 | Com | Any | Lighting | InGen-ScrewIn | Ltg_Lamp | LED_lamp |  | ILtg-Com-LED-20000hr |  |  |  | LEDratio0297 | LEDratio0297 | LED-RefR(17w) | Available |  | 0 | 0 |  | NrNc |  |  |  | None | 2020-01-01 | 2020-03-18 | [5 empty] | Standard | DEER2020 update for: revised impacts, IEFs and peak demand | 1 | 1 | 0 | Deemed Ex Ante Team |  | DEER2020 update for: revised impacts, IEFs and peak demand |  | Updated to indicate claim/filing status
4015 | C-In-CFLfixt-24w(24w)-dWP60 | Commercial Indoor General Lighting: CFL Fixture replaces pre-existing standard lighting Wattage. Measure includes Code case. Impacts: CFL-based HOU (varies by BldgType) | DEER1314 | Lighting Disposition | 2020-11-24 16:30 | Com-Iltg-dWatt-CFL | DEER | Scaled | BaseRatio | 0 | 0 | None |  | 0 |  | 1 | Com | Any | Lighting | InGen-CFL | Ltg_Fixture | CFL_fixt |  | ILtg-CFLfix-Com | CFL fixture based on: Ballast; Total Watts = 3.53 | CFL fixture based on: Ballast; Total Watts = 3.53 | CFL fixture based on: CFLpin(24w); Total Watts = 24 | CFLratio0353 | CFLratio0353 | CFLfixt-24w(24w) | Available |  | 0 | 0 | Disposition: MeasuresList-October312014.xlsx | RobNc |  |  | Com-Lighting-InGen_CFLratio0353_CFLfixt-24W | DEER1316-Ltg-Com-CFL | 2013-01-01 | 2018-06-30 | InEA_modDescVal |  |  |  |  | Standard | Remove expiry date per Commission Staff direction 2018ScrewInLampSavignsMethods-11Dec2017.pdf | 1 | 1 | 0 | Deemed Ex Ante Team |  | Remove expiry date per Commission Staff direction 2018ScrewInLampSavignsMethods-11Dec2017.pdf |  | Updated to indicate claim/filing status
4016 | C-In-CFLfixt-25w(25w)-dWP63 | Commercial Indoor General Lighting: CFL Fixture replaces pre-existing standard lighting Wattage. Measure includes Code case. Impacts: CFL-based HOU (varies by BldgType) | DEER1314 | Lighting Disposition | 2020-11-24 16:30 | Com-Iltg-dWatt-CFL | DEER | Scaled | BaseRatio | 0 | 0 | None |  | 0 |  | 1 | Com | Any | Lighting | InGen-CFL | Ltg_Fixture | CFL_fixt |  | ILtg-CFLfix-Com | CFL fixture based on: Ballast; Total Watts = 3.53 | CFL fixture based on: Ballast; Total Watts = 3.53 | CFL fixture based on: CFLpin(25w); Total Watts = 25 | CFLratio0353 | CFLratio0353 | CFLfixt-25w(25w) | Available |  | 0 | 0 | Disposition: MeasuresList-October312014.xlsx | RobNc |  |  | Com-Lighting-InGen_CFLratio0353_CFLfixt-25W | DEER1316-Ltg-Com-CFL | 2013-01-01 | 2018-06-30 | InEA_modVal |  |  |  |  | Standard | Remove expiry date per Commission Staff direction 2018ScrewInLampSavignsMethods-11Dec2017.pdf | 1 | 1 | 0 | Deemed Ex Ante Team |  | Remove expiry date per Commission Staff direction 2018ScrewInLampSavignsMethods-11Dec2017.pdf |  | Updated to indicate claim/filing status
2020 | R-In-LEDFixt-3(8w)-dWP15-dWC11 | Residential Indoor General Lighting: LED Fixture replaces pre-existing standard lighting Wattage. Measure includes Code case. | DEER2020 | D20v1 | 2020-11-24 16:30 | Res-Iltg-SI-dWatt | DEER | Scaled | BaseRatio |  |  | None |  | 0 |  | 1 | Res | Any | Lighting | InGen-ScrewIn | Ltg_Fixture | LED_fixt |  | ILtg-Res-LED-50000hr+12yr |  |  |  | LEDratio0296 | LEDratio0242 | LEDFixt-3(8w) | Available |  | 0 | 0 |  | ArNrNc |  | LtgFixture-Default |  | None | 2020-01-01 | 2020-03-18 | [5 empty] | Standard | DEER2020 update for: ISP/Title 24 wattage baseline; revised impacts, IEFs and peak demand | 1 | 1 | 0 | Deemed Ex Ante Team |  | DEER2020 update for: ISP/Title 24 wattage baseline; revised impacts, IEFs and peak demand |  | Updated to indicate claim/filing status
4017 | C-In-CFLfixt-26w(26w)-dWP65 | Commercial Indoor General Lighting: CFL Fixture replaces pre-existing standard lighting Wattage. Measure includes Code case. Impacts: CFL-based HOU (varies by BldgType) | DEER1314 | Lighting Disposition | 2020-11-24 16:30 | Com-Iltg-dWatt-CFL | DEER | Scaled | BaseRatio | 0 | 0 | None |  | 0 |  | 1 | Com | Any | Lighting | InGen-CFL | Ltg_Fixture | CFL_fixt |  | ILtg-CFLfix-Com | CFL fixture based on: Ballast; Total Watts = 3.53 | CFL fixture based on: Ballast; Total Watts = 3.53 | CFL fixture based on: CFLpin(26w); Total Watts = 26 | CFLratio0353 | CFLratio0353 | CFLfixt-26w(26w) | Available |  | 0 | 0 | Disposition: MeasuresList-October312014.xlsx | RobNc |  |  | Com-Lighting-InGen_CFLratio0353_CFLfixt-26W | DEER1316-Ltg-Com-CFL | 2013-01-01 | 2018-06-30 | InEA_modDescVal |  | L0218 |  |  | Standard | Remove expiry date per Commission Staff direction 2018ScrewInLampSavignsMethods-11Dec2017.pdf | 1 | 1 | 0 | Deemed Ex Ante Team |  | Remove expiry date per Commission Staff direction 2018ScrewInLampSavignsMethods-11Dec2017.pdf |  | Updated to indicate claim/filing status
4022 | C-In-CFLfixt-27w(27w)-dWP68 | Commercial Indoor General Lighting: CFL Fixture replaces pre-existing standard lighting Wattage. Measure includes Code case. Impacts: CFL-based HOU (varies by BldgType) | DEER1314 | Lighting Disposition | 2020-11-24 16:30 | Com-Iltg-dWatt-CFL | DEER | Scaled | BaseRatio | 0 | 0 | None |  | 0 |  | 1 | Com | Any | Lighting | InGen-CFL | Ltg_Fixture | CFL_fixt |  | ILtg-CFLfix-Com | CFL fixture based on: Ballast; Total Watts = 3.53 | CFL fixture based on: Ballast; Total Watts = 3.53 | CFL fixture based on: CFLpin(27w); Total Watts = 27 | CFLratio0353 | CFLratio0353 | CFLfixt-27w(27w) | Available |  | 0 | 0 | Disposition: MeasuresList-October312014.xlsx | RobNc |  |  | Com-Lighting-InGen_CFLratio0353_CFLfixt-27W | DEER1316-Ltg-Com-CFL | 2013-01-01 | 2018-06-30 | InEA_modVal |  |  |  |  | Standard | Remove expiry date per Commission Staff direction 2018ScrewInLampSavignsMethods-11Dec2017.pdf | 1 | 1 | 0 | Deemed Ex Ante Team |  | Remove expiry date per Commission Staff direction 2018ScrewInLampSavignsMethods-11Dec2017.pdf |  | Updated to indicate claim/filing status
4023 | C-In-CFLfixt-28w(28w)-dWP70 | Commercial Indoor General Lighting: CFL Fixture replaces pre-existing standard lighting Wattage. Measure includes Code case. Impacts: CFL-based HOU (varies by BldgType) | DEER1314 | Lighting Disposition | 2020-11-24 16:30 | Com-Iltg-dWatt-CFL | DEER | Scaled | BaseRatio | 0 | 0 | None |  | 0 |  | 1 | Com | Any | Lighting | InGen-CFL | Ltg_Fixture | CFL_fixt |  | ILtg-CFLfix-Com | CFL fixture based on: Ballast; Total Watts = 3.53 | CFL fixture based on: Ballast; Total Watts = 3.53 | CFL fixture based on: CFLpin(28w); Total Watts = 28 | CFLratio0353 | CFLratio0353 | CFLfixt-28w(28w) | Available |  | 0 | 0 | Disposition: MeasuresList-October312014.xlsx | RobNc |  |  | Com-Lighting-InGen_CFLratio0353_CFLfixt-28W | DEER1316-Ltg-Com-CFL | 2013-01-01 | 2018-06-30 | InEA_modDescVal |  |  |  |  | Standard | Remove expiry date per Commission Staff direction 2018ScrewInLampSavignsMethods-11Dec2017.pdf | 1 | 1 | 0 | Deemed Ex Ante Team |  | Remove expiry date per Commission Staff direction 2018ScrewInLampSavignsMethods-11Dec2017.pdf |  | Updated to indicate claim/filing status
4027 | C-In-CFLfixt-32w(32w)-dWP80 | Commercial Indoor General Lighting: CFL Fixture replaces pre-existing standard lighting Wattage. Measure includes Code case. Impacts: CFL-based HOU (varies by BldgType) | DEER1314 | Lighting Disposition | 2020-11-24 16:30 | Com-Iltg-dWatt-CFL | NonDEER | Scaled | BaseRatio | 0 | 0 | None |  | 0 |  | 1 | Com | Any | Lighting | InGen-CFL | Ltg_Fixture | CFL_fixt |  | ILtg-CFLfix-Com | CFL fixture based on: Ballast; Total Watts = 3.53 | CFL fixture based on: Ballast; Total Watts = 3.53 | CFL fixture based on: CFLpin(32w); Total Watts = 32 | CFLratio0353 | CFLratio0353 | CFLfixt-32w(32w) | Available |  | 0 | 0 | Disposition: MeasuresList-October312014.xlsx | RobNc |  |  | Com-Lighting-InGen_CFLratio0353_CFLfixt-32W | DEER1316-Ltg-Com-CFL | 2013-01-01 | 2018-06-30 | InEA_modDescVal |  | L0220 |  |  | Standard | Remove expiry date per Commission Staff direction 2018ScrewInLampSavignsMethods-11Dec2017.pdf | 1 | 1 | 0 | Deemed Ex Ante Team |  | Remove expiry date per Commission Staff direction 2018ScrewInLampSavignsMethods-11Dec2017.pdf |  | Updated to indicate claim/filing status
1171 | C-In-LED-A19(EISA-Bin-60w-80LPW)-dWP7p8 | LED A Lamp replaces pre-existing standard lighting Wattage based on EISA bin and LPW | ExAnte2017 | Disposition | 2020-11-24 16:30 | Com-Iltg-dWatt-CFL | NonDEER | Scaled | DeltaWatts | 7.8 | 7.8 | None |  | 0 |  | 0 | Com | Any | Lighting | InGen-CFL | Ltg_Lamp | LED_lamp |  | ILtg-Com-LED-20000hr | LED A19 Basecase, 20% LED, 55% CFL, 25% Halogen | LED A19 Basecase, 20% LED, 55% CFL, 25% Halogen | LED Lamp: A19, EISA Bin 60, 80 LPW |  |  |  | Available |  |  |  | 2017ScrewInLampDisposition | ErRobNc |  |  |  | 2017Dispo-Com-InLtg | 2017-07-01 | 2018-06-30 | InEA_modVal |  |  |  |  | Standard | Remove expiry date per Commission Staff direction 2018ScrewInLampSavignsMethods-11Dec2017.pdf | 1 | 1 | 0 | Deemed Ex Ante Team |  | Remove expiry date per Commission Staff direction 2018ScrewInLampSavignsMethods-11Dec2017.pdf |  | Updated to indicate claim/filing status
4028 | C-In-CFLfixt-36w(36w)-dWP91 | Commercial Indoor General Lighting: CFL Fixture replaces pre-existing standard lighting Wattage. Measure includes Code case. Impacts: CFL-based HOU (varies by BldgType) | DEER1314 | Lighting Disposition | 2020-11-24 16:30 | Com-Iltg-dWatt-CFL | NonDEER | Scaled | BaseRatio | 0 | 0 | None |  | 0 |  | 1 | Com | Any | Lighting | InGen-CFL | Ltg_Fixture | CFL_fixt |  | ILtg-CFLfix-Com | CFL fixture based on: Ballast; Total Watts = 3.53 | CFL fixture based on: Ballast; Total Watts = 3.53 | CFL fixture based on: CFLpin(36w); Total Watts = 36 | CFLratio0353 | CFLratio0353 | CFLfixt-36w(36w) | Available |  | 0 | 0 | Disposition: MeasuresList-October312014.xlsx | RobNc |  |  | Com-Lighting-InGen_CFLratio0353_CFLfixt-36W | DEER1316-Ltg-Com-CFL | 2013-01-01 | 2018-06-30 | InEA_modVal |  |  |  |  | Standard | Remove expiry date per Commission Staff direction 2018ScrewInLampSavignsMethods-11Dec2017.pdf | 1 | 1 | 0 | Deemed Ex Ante Team |  | Remove expiry date per Commission Staff direction 2018ScrewInLampSavignsMethods-11Dec2017.pdf |  | Updated to indicate claim/filing status
4029 | C-In-CFLfixt-38w(38w)-dWP96 | Commercial Indoor General Lighting: CFL Fixture replaces pre-existing standard lighting Wattage. Measure includes Code case. Impacts: CFL-based HOU (varies by BldgType) | DEER1314 | Lighting Disposition | 2020-11-24 16:30 | Com-Iltg-dWatt-CFL | NonDEER | Scaled | BaseRatio | 0 | 0 | None |  | 0 |  | 1 | Com | Any | Lighting | InGen-CFL | Ltg_Fixture | CFL_fixt |  | ILtg-CFLfix-Com | CFL fixture based on: Ballast; Total Watts = 3.53 | CFL fixture based on: Ballast; Total Watts = 3.53 | CFL fixture based on: CFLpin(38w); Total Watts = 38 | CFLratio0353 | CFLratio0353 | CFLfixt-38w(38w) | Available |  | 0 | 0 | Disposition: MeasuresList-October312014.xlsx | RobNc |  |  |  | DEER1316-Ltg-Com-CFL | 2013-01-01 | 2018-06-30 | InEA_modVal |  | L0221 |  |  | Standard | Remove expiry date per Commission Staff direction 2018ScrewInLampSavignsMethods-11Dec2017.pdf | 1 | 1 | 0 | Deemed Ex Ante Team |  | Remove expiry date per Commission Staff direction 2018ScrewInLampSavignsMethods-11Dec2017.pdf |  | Updated to indicate claim/filing status
4030 | C-In-CFLfixt-39w(39w)-dWP98 | Commercial Indoor General Lighting: CFL Fixture replaces pre-existing standard lighting Wattage. Measure includes Code case. Impacts: CFL-based HOU (varies by BldgType) | DEER1314 | Lighting Disposition | 2020-11-24 16:30 | Com-Iltg-dWatt-CFL | NonDEER | Scaled | BaseRatio | 0 | 0 | None |  | 0 |  | 1 | Com | Any | Lighting | InGen-CFL | Ltg_Fixture | CFL_fixt |  | ILtg-CFLfix-Com | CFL fixture based on: Ballast; Total Watts = 3.53 | CFL fixture based on: Ballast; Total Watts = 3.53 | CFL fixture based on: CFLpin(39w); Total Watts = 39 | CFLratio0353 | CFLratio0353 | CFLfixt-39w(39w) | Available |  | 0 | 0 | Disposition: MeasuresList-October312014.xlsx | RobNc |  |  |  | DEER1316-Ltg-Com-CFL | 2013-01-01 | 2018-06-30 | InEA_modVal |  | L0239 |  |  | Standard | Remove expiry date per Commission Staff direction 2018ScrewInLampSavignsMethods-11Dec2017.pdf | 1 | 1 | 0 | Deemed Ex Ante Team |  | Remove expiry date per Commission Staff direction 2018ScrewInLampSavignsMethods-11Dec2017.pdf |  | Updated to indicate claim/filing status
426 | NG-WtrHt-SmlStrg-Gas-lte75kBtuh-75G-0p78EF | Efficient water heater: Stor_EF Gas (EF=0.78) replaces Gas water heater | DEER2015 | DEER-WaterHeater-Calculator | 2020-11-24 16:30 | NG-WtrHt-SmlStrg-Gas-lte75kBtuh-75G-0p78EF | DEER | Standard | None | 0 | 0 | None |  | 0 |  | 1 | Com | Any | SHW | Heating | WaterHtg_eq | Stor_EF |  | WtrHt-Com | Small Storage 75 gallon Gas water heater, EF varies by vintage |  |  |  | Stor_EF-Gas-075gal-0.743EF | Stor_EF-Gas-075gal-0.78EF | Available |  | 0 | 0 |  | ErRobNc |  | WtrHt-Com |  | None | 2015-04-16 | 2018-12-31 | DEER |  |  |  |  | Standard |  | 1 | 1 | 0 | Deemed Ex Ante Team |  |  |  | Updated to indicate claim/filing status
4031 | C-In-CFLfixt-40w(40w)-dWP101 | Commercial Indoor General Lighting: CFL Fixture replaces pre-existing standard lighting Wattage. Measure includes Code case. Impacts: CFL-based HOU (varies by BldgType) | DEER1314 | Lighting Disposition | 2020-11-24 16:30 | Com-Iltg-dWatt-CFL | NonDEER | Scaled | BaseRatio | 0 | 0 | None |  | 0 |  | 1 | Com | Any | Lighting | InGen-CFL | Ltg_Fixture | CFL_fixt |  | ILtg-CFLfix-Com | CFL fixture based on: Ballast; Total Watts = 3.53 | CFL fixture based on: Ballast; Total Watts = 3.53 | CFL fixture based on: CFLpin(40w); Total Watts = 40 | CFLratio0353 | CFLratio0353 | CFLfixt-40w(40w) | Available |  | 0 | 0 | Disposition: MeasuresList-October312014.xlsx | RobNc |  |  | Com-Lighting-InGen_CFLratio0353_CFLfixt-40W | DEER1316-Ltg-Com-CFL | 2013-01-01 | 2018-06-30 | InEA_modVal |  | L0222 |  |  | Standard | Remove expiry date per Commission Staff direction 2018ScrewInLampSavignsMethods-11Dec2017.pdf | 1 | 1 | 0 | Deemed Ex Ante Team |  | Remove expiry date per Commission Staff direction 2018ScrewInLampSavignsMethods-11Dec2017.pdf |  | Updated to indicate claim/filing status
4035 | C-In-CFLfixt-44w(44w)-dWP111 | Commercial Indoor General Lighting: CFL Fixture replaces pre-existing standard lighting Wattage. Measure includes Code case. Impacts: CFL-based HOU (varies by BldgType) | DEER1314 | Lighting Disposition | 2020-11-24 16:30 | Com-Iltg-dWatt-CFL | NonDEER | Scaled | BaseRatio | 0 | 0 | None |  | 0 |  | 1 | Com | Any | Lighting | InGen-CFL | Ltg_Fixture | CFL_fixt |  | ILtg-CFLfix-Com | CFL fixture based on: Ballast; Total Watts = 3.53 | CFL fixture based on: Ballast; Total Watts = 3.53 | CFL fixture based on: CFLpin(44w); Total Watts = 44 | CFLratio0353 | CFLratio0353 | CFLfixt-44w(44w) | Available |  | 0 | 0 | Disposition: MeasuresList-October312014.xlsx | RobNc |  |  |  | DEER1316-Ltg-Com-CFL | 2013-01-01 | 2018-06-30 | InEA_modVal |  |  |  |  | Standard | Remove expiry date per Commission Staff direction 2018ScrewInLampSavignsMethods-11Dec2017.pdf | 1 | 1 | 0 | Deemed Ex Ante Team |  | Remove expiry date per Commission Staff direction 2018ScrewInLampSavignsMethods-11Dec2017.pdf |  | Updated to indicate claim/filing status
4036 | C-In-CFLfixt-45w(45w)-dWP113 | Commercial Indoor General Lighting: CFL Fixture replaces pre-existing standard lighting Wattage. Measure includes Code case. Impacts: CFL-based HOU (varies by BldgType) | DEER1314 | Lighting Disposition | 2020-11-24 16:30 | Com-Iltg-dWatt-CFL | NonDEER | Scaled | BaseRatio | 0 | 0 | None |  | 0 |  | 1 | Com | Any | Lighting | InGen-CFL | Ltg_Fixture | CFL_fixt |  | ILtg-CFLfix-Com | CFL fixture based on: Ballast; Total Watts = 3.53 | CFL fixture based on: Ballast; Total Watts = 3.53 | CFL fixture based on: CFLpin(45w); Total Watts = 45 | CFLratio0353 | CFLratio0353 | CFLfixt-45w(45w) | Available |  | 0 | 0 | Disposition: MeasuresList-October312014.xlsx | RobNc |  |  |  | DEER1316-Ltg-Com-CFL | 2013-01-01 | 2018-06-30 | InEA_modVal |  | L0223 |  |  | Standard | Remove expiry date per Commission Staff direction 2018ScrewInLampSavignsMethods-11Dec2017.pdf | 1 | 1 | 0 | Deemed Ex Ante Team |  | Remove expiry date per Commission Staff direction 2018ScrewInLampSavignsMethods-11Dec2017.pdf |  | Updated to indicate claim/filing status
4037 | C-In-CFLfixt-46w(46w)-dWP116 | Commercial Indoor General Lighting: CFL Fixture replaces pre-existing standard lighting Wattage. Measure includes Code case. Impacts: CFL-based HOU (varies by BldgType) | DEER1314 | Lighting Disposition | 2020-11-24 16:30 | Com-Iltg-dWatt-CFL | NonDEER | Scaled | BaseRatio | 0 | 0 | None |  | 0 |  | 1 | Com | Any | Lighting | InGen-CFL | Ltg_Fixture | CFL_fixt |  | ILtg-CFLfix-Com | CFL fixture based on: Ballast; Total Watts = 3.53 | CFL fixture based on: Ballast; Total Watts = 3.53 | CFL fixture based on: CFLpin(46w); Total Watts = 46 | CFLratio0353 | CFLratio0353 | CFLfixt-46w(46w) | Available |  | 0 | 0 | Disposition: MeasuresList-October312014.xlsx | RobNc |  |  |  | DEER1316-Ltg-Com-CFL | 2013-01-01 | 2018-06-30 | InEA_modVal |  | L0224 |  |  | Standard | Remove expiry date per Commission Staff direction 2018ScrewInLampSavignsMethods-11Dec2017.pdf | 1 | 1 | 0 | Deemed Ex Ante Team |  | Remove expiry date per Commission Staff direction 2018ScrewInLampSavignsMethods-11Dec2017.pdf |  | Updated to indicate claim/filing status
4038 | C-In-CFLfixt-48w(48w)-dWP121 | Commercial Indoor General Lighting: CFL Fixture replaces pre-existing standard lighting Wattage. Measure includes Code case. Impacts: CFL-based HOU (varies by BldgType) | DEER1314 | Lighting Disposition | 2020-11-24 16:30 | Com-Iltg-dWatt-CFL | NonDEER | Scaled | BaseRatio | 0 | 0 | None |  | 0 |  | 1 | Com | Any | Lighting | InGen-CFL | Ltg_Fixture | CFL_fixt |  | ILtg-CFLfix-Com | CFL fixture based on: Ballast; Total Watts = 3.53 | CFL fixture based on: Ballast; Total Watts = 3.53 | CFL fixture based on: CFLpin(48w); Total Watts = 48 | CFLratio0353 | CFLratio0353 | CFLfixt-48w(48w) | Available |  | 0 | 0 | Disposition: MeasuresList-October312014.xlsx | RobNc |  |  |  | DEER1316-Ltg-Com-CFL | 2013-01-01 | 2018-06-30 | InEA_modVal |  |  |  |  | Standard | Remove expiry date per Commission Staff direction 2018ScrewInLampSavignsMethods-11Dec2017.pdf | 1 | 1 | 0 | Deemed Ex Ante Team |  | Remove expiry date per Commission Staff direction 2018ScrewInLampSavignsMethods-11Dec2017.pdf |  | Updated to indicate claim/filing status
4039 | C-In-CFLfixt-50w(50w)-dWP126 | Commercial Indoor General Lighting: CFL Fixture replaces pre-existing standard lighting Wattage. Measure includes Code case. Impacts: CFL-based HOU (varies by BldgType) | DEER1314 | Lighting Disposition | 2020-11-24 16:30 | Com-Iltg-dWatt-CFL | NonDEER | Scaled | BaseRatio | 0 | 0 | None |  | 0 |  | 1 | Com | Any | Lighting | InGen-CFL | Ltg_Fixture | CFL_fixt |  | ILtg-CFLfix-Com | CFL fixture based on: Ballast; Total Watts = 3.53 | CFL fixture based on: Ballast; Total Watts = 3.53 | CFL fixture based on: CFLpin(50w); Total Watts = 50 | CFLratio0353 | CFLratio0353 | CFLfixt-50w(50w) | Available |  | 0 | 0 | Disposition: MeasuresList-October312014.xlsx | RobNc |  |  | Com-Lighting-InGen_CFLratio0353_CFLfixt-50W | DEER1316-Ltg-Com-CFL | 2013-01-01 | 2018-06-30 | InEA_modDescVal |  |  |  |  | Standard | Remove expiry date per Commission Staff direction 2018ScrewInLampSavignsMethods-11Dec2017.pdf | 1 | 1 | 0 | Deemed Ex Ante Team |  | Remove expiry date per Commission Staff direction 2018ScrewInLampSavignsMethods-11Dec2017.pdf |  | Updated to indicate claim/filing status
4044 | C-In-CFLfixt-52w(52w)-dWP131 | Commercial Indoor General Lighting: CFL Fixture replaces pre-existing standard lighting Wattage. Measure includes Code case. Impacts: CFL-based HOU (varies by BldgType) | DEER1314 | Lighting Disposition | 2020-11-24 16:30 | Com-Iltg-dWatt-CFL | NonDEER | Scaled | BaseRatio | 0 | 0 | None |  | 0 |  | 1 | Com | Any | Lighting | InGen-CFL | Ltg_Fixture | CFL_fixt |  | ILtg-CFLfix-Com | CFL fixture based on: Ballast; Total Watts = 3.53 | CFL fixture based on: Ballast; Total Watts = 3.53 | CFL fixture based on: CFLpin(52w); Total Watts = 52 | CFLratio0353 | CFLratio0353 | CFLfixt-52w(52w) | Available |  | 0 | 0 | Disposition: MeasuresList-October312014.xlsx | RobNc |  |  |  | DEER1316-Ltg-Com-CFL | 2013-01-01 | 2018-06-30 | InEA_modVal |  | L0261 |  |  | Standard | Remove expiry date per Commission Staff direction 2018ScrewInLampSavignsMethods-11Dec2017.pdf | 1 | 1 | 0 | Deemed Ex Ante Team |  | Remove expiry date per Commission Staff direction 2018ScrewInLampSavignsMethods-11Dec2017.pdf |  | Updated to indicate claim/filing status
354 | NE-WtrHt-SmlStrg-Elec-lte12kW-60G-0p92EF | Small Electric Storage Water Heater 60 Gal, EF = 0.92, Recov Eff = 0.98 | DEER2014 | D13 v1.0 | 2020-11-24 16:30 | NE-WtrHt-SmlStrg-Elec-lte12kW-60G-0p92EF | DEER | Standard | None | 0 | 0 | None |  | 0 |  | 0 | Com | Any | SHW | Heating | WaterHtg_eq | Stor_EF |  | WtrHt-Com | Small Electric Storage Water Heater 60 Gal, EF and based on vintage, Recov Eff = 0.98 | Small Electric Storage Water Heater 60 Gal, EF = 0.89, Recov Eff = 0.98 | Small Electric Storage Water Heater 60 Gal, EF = 0.92, Recov Eff = 0.98 |  |  | NE-WtrHt-SmlStrg-Elec-lte12kW-60G-0p92EF | Available |  | 0 | 0 |  | RobNc |  | WtrHt-Com | D08-NE-WtrHt-SmlStrg-Elec-lte12kW-60G-0p92EF | DEER1314-WtrHt | 2013-01-01 | 2015-04-15 | DEER |  |  |  |  | Standard |  | 1 | 1 | 0 | Deemed Ex Ante Team |  |  |  | Updated to indicate claim/filing status
4045 | C-In-CFLfixt-54w(54w)-dWP136 | Commercial Indoor General Lighting: CFL Fixture replaces pre-existing standard lighting Wattage. Measure includes Code case. Impacts: CFL-based HOU (varies by BldgType) | DEER1314 | Lighting Disposition | 2020-11-24 16:30 | Com-Iltg-dWatt-CFL | NonDEER | Scaled | BaseRatio | 0 | 0 | None |  | 0 |  | 1 | Com | Any | Lighting | InGen-CFL | Ltg_Fixture | CFL_fixt |  | ILtg-CFLfix-Com | CFL fixture based on: Ballast; Total Watts = 3.53 | CFL fixture based on: Ballast; Total Watts = 3.53 | CFL fixture based on: CFLpin(54w); Total Watts = 54 | CFLratio0353 | CFLratio0353 | CFLfixt-54w(54w) | Available |  | 0 | 0 | Disposition: MeasuresList-October312014.xlsx | RobNc |  |  |  | DEER1316-Ltg-Com-CFL | 2013-01-01 | 2018-06-30 | InEA_modVal |  | L0225 |  |  | Standard | Remove expiry date per Commission Staff direction 2018ScrewInLampSavignsMethods-11Dec2017.pdf | 1 | 1 | 0 | Deemed Ex Ante Team |  | Remove expiry date per Commission Staff direction 2018ScrewInLampSavignsMethods-11Dec2017.pdf |  | Updated to indicate claim/filing status
4046 | C-In-CFLfixt-55w(55w)-dWP139 | Commercial Indoor General Lighting: CFL Fixture replaces pre-existing standard lighting Wattage. Measure includes Code case. Impacts: CFL-based HOU (varies by BldgType) | DEER1314 | Lighting Disposition | 2020-11-24 16:30 | Com-Iltg-dWatt-CFL | NonDEER | Scaled | BaseRatio | 0 | 0 | None |  | 0 |  | 1 | Com | Any | Lighting | InGen-CFL | Ltg_Fixture | CFL_fixt |  | ILtg-CFLfix-Com | CFL fixture based on: Ballast; Total Watts = 3.53 | CFL fixture based on: Ballast; Total Watts = 3.53 | CFL fixture based on: CFLpin(55w); Total Watts = 55 | CFLratio0353 | CFLratio0353 | CFLfixt-55w(55w) | Available |  | 0 | 0 | Disposition: MeasuresList-October312014.xlsx | RobNc |  |  | Com-Lighting-InGen_CFLratio0353_CFLfixt-55W | DEER1316-Ltg-Com-CFL | 2013-01-01 | 2018-06-30 | InEA_modVal |  | L0226 |  |  | Standard | Remove expiry date per Commission Staff direction 2018ScrewInLampSavignsMethods-11Dec2017.pdf | 1 | 1 | 0 | Deemed Ex Ante Team |  | Remove expiry date per Commission Staff direction 2018ScrewInLampSavignsMethods-11Dec2017.pdf |  | Updated to indicate claim/filing status
2020 | C-In-LEDFixt-2x2(7.1w) | LED Fixture (2'x2') with min. 140 LPW; standard technology is an equivalent performance linear fluorescent fixture - Com | DEER2020 | D20v1 | 2020-11-24 16:30 | Com-ILtg-HW-dWatt-kL | DEER | Scaled | DeltaWatts | 2.86 | 0 | None |  | 0 |  | 0 | Com | Any | Lighting | InGen | Ltg_Fixture | LED_fixt |  | ILtg-Com-LED-50000hr+16yr |  | LED fixture with 100 LPW 2'x2' | LED fixture with 140 LPW 2'x2' |  |  | LEDFixt-2x2(8w) | Available |  | 0 | 0 |  | NrNc |  |  |  | None | 2020-01-01 | 2020-03-18 | [5 empty] | Standard | DEER2020 update for revised impacts, IEFs and peak demand | 1 | 1 | 0 | Deemed Ex Ante Team |  | DEER2020 update for revised impacts, IEFs and peak demand |  | Updated to indicate claim/filing status
4048 | C-In-CFLfixt-65w(65w)-dWP164 | Commercial Indoor General Lighting: CFL Fixture replaces pre-existing standard lighting Wattage. Measure includes Code case. Impacts: CFL-based HOU (varies by BldgType) | DEER1314 | Lighting Disposition | 2020-11-24 16:30 | Com-Iltg-dWatt-CFL | NonDEER | Scaled | BaseRatio | 0 | 0 | None |  | 0 |  | 1 | Com | Any | Lighting | InGen-CFL | Ltg_Fixture | CFL_fixt |  | ILtg-CFLfix-Com | CFL fixture based on: Ballast; Total Watts = 3.53 | CFL fixture based on: Ballast; Total Watts = 3.53 | CFL fixture based on: CFLpin(65w); Total Watts = 65 | CFLratio0353 | CFLratio0353 | CFLfixt-65w(65w) | Available |  | 0 | 0 | Disposition: MeasuresList-October312014.xlsx | RobNc |  |  |  | DEER1316-Ltg-Com-CFL | 2013-01-01 | 2018-06-30 | InEA_modVal |  |  |  |  | Standard | Remove expiry date per Commission Staff direction 2018ScrewInLampSavignsMethods-11Dec2017.pdf | 1 | 1 | 0 | Deemed Ex Ante Team |  | Remove expiry date per Commission Staff direction 2018ScrewInLampSavignsMethods-11Dec2017.pdf |  | Updated to indicate claim/filing status
4049 | C-In-CFLfixt-69w(69w)-dWP174 | Commercial Indoor General Lighting: CFL Fixture replaces pre-existing standard lighting Wattage. Measure includes Code case. Impacts: CFL-based HOU (varies by BldgType) | DEER1314 | Lighting Disposition | 2020-11-24 16:30 | Com-Iltg-dWatt-CFL | NonDEER | Scaled | BaseRatio | 0 | 0 | None |  | 0 |  | 1 | Com | Any | Lighting | InGen-CFL | Ltg_Fixture | CFL_fixt |  | ILtg-CFLfix-Com | CFL fixture based on: Ballast; Total Watts = 3.53 | CFL fixture based on: Ballast; Total Watts = 3.53 | CFL fixture based on: CFLpin(69w); Total Watts = 69 | CFLratio0353 | CFLratio0353 | CFLfixt-69w(69w) | Available |  | 0 | 0 | Disposition: MeasuresList-October312014.xlsx | RobNc |  |  |  | DEER1316-Ltg-Com-CFL | 2013-01-01 | 2018-06-30 | InEA_modVal |  | L0228 |  |  | Standard | Remove expiry date per Commission Staff direction 2018ScrewInLampSavignsMethods-11Dec2017.pdf | 1 | 1 | 0 | Deemed Ex Ante Team |  | Remove expiry date per Commission Staff direction 2018ScrewInLampSavignsMethods-11Dec2017.pdf |  | Updated to indicate claim/filing status
4050 | C-In-CFLfixt-70w(70w)-dWP177 | Commercial Indoor General Lighting: CFL Fixture replaces pre-existing standard lighting Wattage. Measure includes Code case. Impacts: CFL-based HOU (varies by BldgType) | DEER1314 | Lighting Disposition | 2020-11-24 16:30 | Com-Iltg-dWatt-CFL | NonDEER | Scaled | BaseRatio | 0 | 0 | None |  | 0 |  | 1 | Com | Any | Lighting | InGen-CFL | Ltg_Fixture | CFL_fixt |  | ILtg-CFLfix-Com | CFL fixture based on: Ballast; Total Watts = 3.53 | CFL fixture based on: Ballast; Total Watts = 3.53 | CFL fixture based on: CFLpin(70w); Total Watts = 70 | CFLratio0353 | CFLratio0353 | CFLfixt-70w(70w) | Available |  | 0 | 0 | Disposition: MeasuresList-October312014.xlsx | RobNc |  |  |  | DEER1316-Ltg-Com-CFL | 2013-01-01 | 2018-06-30 | InEA_modVal |  |  |  |  | Standard | Remove expiry date per Commission Staff direction 2018ScrewInLampSavignsMethods-11Dec2017.pdf | 1 | 1 | 0 | Deemed Ex Ante Team |  | Remove expiry date per Commission Staff direction 2018ScrewInLampSavignsMethods-11Dec2017.pdf |  | Updated to indicate claim/filing status
4051 | C-In-CFLfixt-72w(72w)-dWP182 | Commercial Indoor General Lighting: CFL Fixture replaces pre-existing standard lighting Wattage. Measure includes Code case. Impacts: CFL-based HOU (varies by BldgType) | DEER1314 | Lighting Disposition | 2020-11-24 16:30 | Com-Iltg-dWatt-CFL | NonDEER | Scaled | BaseRatio | 0 | 0 | None |  | 0 |  | 1 | Com | Any | Lighting | InGen-CFL | Ltg_Fixture | CFL_fixt |  | ILtg-CFLfix-Com | CFL fixture based on: Ballast; Total Watts = 3.53 | CFL fixture based on: Ballast; Total Watts = 3.53 | CFL fixture based on: CFLpin(72w); Total Watts = 72 | CFLratio0353 | CFLratio0353 | CFLfixt-72w(72w) | Available |  | 0 | 0 | Disposition: MeasuresList-October312014.xlsx | RobNc |  |  |  | DEER1316-Ltg-Com-CFL | 2013-01-01 | 2018-06-30 | InEA_modVal |  |  |  |  | Standard | Remove expiry date per Commission Staff direction 2018ScrewInLampSavignsMethods-11Dec2017.pdf | 1 | 1 | 0 | Deemed Ex Ante Team |  | Remove expiry date per Commission Staff direction 2018ScrewInLampSavignsMethods-11Dec2017.pdf |  | Updated to indicate claim/filing status
4052 | C-In-CFLfixt-78w(78w)-dWP197 | Commercial Indoor General Lighting: CFL Fixture replaces pre-existing standard lighting Wattage. Measure includes Code case. Impacts: CFL-based HOU (varies by BldgType) | DEER1314 | Lighting Disposition | 2020-11-24 16:30 | Com-Iltg-dWatt-CFL | NonDEER | Scaled | BaseRatio | 0 | 0 | None |  | 0 |  | 1 | Com | Any | Lighting | InGen-CFL | Ltg_Fixture | CFL_fixt |  | ILtg-CFLfix-Com | CFL fixture based on: Ballast; Total Watts = 3.53 | CFL fixture based on: Ballast; Total Watts = 3.53 | CFL fixture based on: CFLpin(78w); Total Watts = 78 | CFLratio0353 | CFLratio0353 | CFLfixt-78w(78w) | Available |  | 0 | 0 | Disposition: MeasuresList-October312014.xlsx | RobNc |  |  |  | DEER1316-Ltg-Com-CFL | 2013-01-01 | 2018-06-30 | InEA_modVal |  |  |  |  | Standard | Remove expiry date per Commission Staff direction 2018ScrewInLampSavignsMethods-11Dec2017.pdf | 1 | 1 | 0 | Deemed Ex Ante Team |  | Remove expiry date per Commission Staff direction 2018ScrewInLampSavignsMethods-11Dec2017.pdf |  | Updated to indicate claim/filing status
4053 | C-In-CFLfixt-7w(7w)-dWP17 | Commercial Indoor General Lighting: CFL Fixture replaces pre-existing standard lighting Wattage. Measure includes Code case. Impacts: CFL-based HOU (varies by BldgType) | DEER1314 | Lighting Disposition | 2020-11-24 16:30 | Com-Iltg-dWatt-CFL | DEER | Scaled | BaseRatio | 0 | 0 | None |  | 0 |  | 1 | Com | Any | Lighting | InGen-CFL | Ltg_Fixture | CFL_fixt |  | ILtg-CFLfix-Com | CFL fixture based on: Ballast; Total Watts = 3.53 | CFL fixture based on: Ballast; Total Watts = 3.53 | CFL fixture based on: CFLpin(7w); Total Watts = 7 | CFLratio0353 | CFLratio0353 | CFLfixt-7w(7w) | Available |  | 0 | 0 | Disposition: MeasuresList-October312014.xlsx | RobNc |  |  | Com-Lighting-InGen_CFLratio0353_CFLfixt-7W | DEER1316-Ltg-Com-CFL | 2013-01-01 | 2018-06-30 | InEA_modDescVal |  |  |  |  | Standard | Remove expiry date per Commission Staff direction 2018ScrewInLampSavignsMethods-11Dec2017.pdf | 1 | 1 | 0 | Deemed Ex Ante Team |  | Remove expiry date per Commission Staff direction 2018ScrewInLampSavignsMethods-11Dec2017.pdf |  | Updated to indicate claim/filing status
4054 | C-In-CFLfixt-8w(8w)-dWP20 | Commercial Indoor General Lighting: CFL Fixture replaces pre-existing standard lighting Wattage. Measure includes Code case. Impacts: CFL-based HOU (varies by BldgType) | DEER1314 | Lighting Disposition | 2020-11-24 16:30 | Com-Iltg-dWatt-CFL | DEER | Scaled | BaseRatio | 0 | 0 | None |  | 0 |  | 1 | Com | Any | Lighting | InGen-CFL | Ltg_Fixture | CFL_fixt |  | ILtg-CFLfix-Com | CFL fixture based on: Ballast; Total Watts = 3.53 | CFL fixture based on: Ballast; Total Watts = 3.53 | CFL fixture based on: CFLpin(8w); Total Watts = 8 | CFLratio0353 | CFLratio0353 | CFLfixt-8w(8w) | Available |  | 0 | 0 | Disposition: MeasuresList-October312014.xlsx | RobNc |  |  |  | DEER1316-Ltg-Com-CFL | 2013-01-01 | 2018-06-30 | InEA_modVal |  |  |  |  | Standard | Remove expiry date per Commission Staff direction 2018ScrewInLampSavignsMethods-11Dec2017.pdf | 1 | 1 | 0 | Deemed Ex Ante Team |  | Remove expiry date per Commission Staff direction 2018ScrewInLampSavignsMethods-11Dec2017.pdf |  | Updated to indicate claim/filing status
4055 | C-In-CFLfixt-92w(92w)-dWP232 | Commercial Indoor General Lighting: CFL Fixture replaces pre-existing standard lighting Wattage. Measure includes Code case. Impacts: CFL-based HOU (varies by BldgType) | DEER1314 | Lighting Disposition | 2020-11-24 16:30 | Com-Iltg-dWatt-CFL | NonDEER | Scaled | BaseRatio | 0 | 0 | None |  | 0 |  | 1 | Com | Any | Lighting | InGen-CFL | Ltg_Fixture | CFL_fixt |  | ILtg-CFLfix-Com | CFL fixture based on: Ballast; Total Watts = 3.53 | CFL fixture based on: Ballast; Total Watts = 3.53 | CFL fixture based on: CFLpin(92w); Total Watts = 92 | CFLratio0353 | CFLratio0353 | CFLfixt-92w(92w) | Available |  | 0 | 0 | Disposition: MeasuresList-October312014.xlsx | RobNc |  |  |  | DEER1316-Ltg-Com-CFL | 2013-01-01 | 2018-06-30 | InEA_modVal |  |  |  |  | Standard | Remove expiry date per Commission Staff direction 2018ScrewInLampSavignsMethods-11Dec2017.pdf | 1 | 1 | 0 | Deemed Ex Ante Team |  | Remove expiry date per Commission Staff direction 2018ScrewInLampSavignsMethods-11Dec2017.pdf |  | Updated to indicate claim/filing status
2020 | R-Out-LED-A19(EISA-Bin-60w-90LPW)-dWP1p3 | LED A Lamp replaces pre-existing standard lighting Wattage based on EISA bin and LPW | DEER2020 | D20v1 | 2020-11-24 16:30 | Res-Oltg-dWatt-SI | DEER | Scaled | DeltaWatts | 1.3 | 1.3 | None |  | 0 |  | 0 | Res | Any | Lighting | OutGen | Ltg_Lamp | LED_lamp |  | OLtg-Res-LED-10000hr | LED A19 Basecase, 75% LED, 25% CFL | LED A19 Basecase, 75% LED, 25% CFL | LED Lamp: A19, EISA Bin 60, 90 LPW |  |  |  | Available |  | 0 | 0 |  | NrNc |  |  |  | None | 2020-01-01 | 2020-03-18 | [5 empty] | Standard | DEER2020 update for: revised EUL; revised impacts, IEFs and peak demand | 1 | 1 | 0 | Deemed Ex Ante Team |  | DEER2020 update for: revised EUL; revised impacts, IEFs and peak demand |  | Updated to indicate claim/filing status
4057 | C-In-CFLfixt-Circ-22w(22w)-dWP55 | Commercial Indoor General Lighting: CFL Fixture replaces pre-existing standard lighting Wattage. Measure includes Code case. Impacts: CFL-based HOU (varies by BldgType) | DEER1314 | Lighting Disposition | 2020-11-24 16:30 | Com-Iltg-dWatt-CFL | DEER | Scaled | BaseRatio | 0 | 0 | None |  | 0 |  | 1 | Com | Any | Lighting | InGen-CFL | Ltg_Fixture | CFL_fixt |  | ILtg-CFLfix-Com | CFL fixture based on: Ballast; Total Watts = 3.53 | CFL fixture based on: Ballast; Total Watts = 3.53 | CFL fixture based on: CFLpin-Circ(22w), Exterior Rated; Total Watts = 22 | CFLratio0353 | CFLratio0353 | CFLfixt-Circ-22w(22w) | Available |  | 0 | 0 | Disposition: MeasuresList-October312014.xlsx | RobNc |  |  |  | DEER1316-Ltg-Com-CFL | 2013-01-01 | 2018-06-30 | InEA_modVal |  |  |  |  | Standard | Remove expiry date per Commission Staff direction 2018ScrewInLampSavignsMethods-11Dec2017.pdf | 1 | 1 | 0 | Deemed Ex Ante Team |  | Remove expiry date per Commission Staff direction 2018ScrewInLampSavignsMethods-11Dec2017.pdf |  | Updated to indicate claim/filing status
869 | C-In-CFLscw(100w)-dWP59 | Commercial Indoor General Lighting: CFL Lamp with integated Ballast replaces pre-existing standard lighting Wattage. Measure includes Code case. Impacts: CFL-based HOU (varies by BldgType) | ExAnte2017 | Disposition | 2020-11-24 16:30 | Com-Iltg-dWatt-CFL | NonDEER | Scaled | BaseRatio | 0 | 0 | None |  | 0 |  | 1 | Com | Any | Lighting | InGen-CFL | Ltg_Lamp | CFLint_lamp |  | ILtg-CFL-Com | All Nonres (except globe & candelabra) CFL base case, Total Watts = 1.59 x Msr Watts | All Nonres (except globe & candelabra) CFL base case, Total Watts = 1.59 x Msr Watts | CFL Lamp: Non-Reflector, 100 Watts | CFLratio0159 | CFLratio0159 | CFLscw(100w) | Available |  |  |  | 2017ScrewInLampDisposition | ErRobNc |  |  |  | 2017Dispo-Com-InLtg | 2017-07-01 | 2018-06-30 | InEA_modVal |  |  |  |  | Standard | Remove expiry date per Commission Staff direction 2018ScrewInLampSavignsMethods-11Dec2017.pdf | 1 | 1 | 0 | Deemed Ex Ante Team |  | Remove expiry date per Commission Staff direction 2018ScrewInLampSavignsMethods-11Dec2017.pdf |  | Updated to indicate claim/filing status
2020 | R-In-LEDFixt-3(9w)-dWP17-dWC12 | Residential Indoor General Lighting: LED Fixture replaces pre-existing standard lighting Wattage. Measure includes Code case. | DEER2020 | D20v1 | 2020-11-24 16:30 | Res-Iltg-SI-dWatt | DEER | Scaled | BaseRatio |  |  | None |  | 0 |  | 1 | Res | Any | Lighting | InGen-ScrewIn | Ltg_Fixture | LED_fixt |  | ILtg-Res-LED-50000hr+12yr |  |  |  | LEDratio0296 | LEDratio0242 | LEDFixt-3(9w) | Available |  | 0 | 0 |  | ArNrNc |  | LtgFixture-Default |  | None | 2020-01-01 | 2020-03-18 | [5 empty] | Standard | DEER2020 update for: ISP/Title 24 wattage baseline; revised impacts, IEFs and peak demand | 1 | 1 | 0 | Deemed Ex Ante Team |  | DEER2020 update for: ISP/Title 24 wattage baseline; revised impacts, IEFs and peak demand |  | Updated to indicate claim/filing status
10064 | RB-HV-SFRefChrg-Dec-typ-24pct-12pct | Single Family: Decrease Refrigerant Charge - Typical (< 20% rated charge) + 12% Duct Leakage Reduction | DEER2014 | D11 v4.00 | 2020-11-24 16:30 | RB-HV-SFRefChrg-Dec-typ-24pct-12pct | DEER | Standard | None | 0 | 0 | None |  | 0 |  | 0 | Res | Any | HVAC | SpaceCool | dxAC_equip | spltSEER |  | HV-RefChrg | <20% Refrig Ovrchg (0.360 Cooling EIR) 12% Supply/12% Return (24% Total leakage) of AHU flow | Rated Refrig Chg (0.310 Cooling EIR) 6% Supply/6% Return (12% Total leakage) of AHU flow | Decrease Refrigerant Charge - Typical (< 20% rated charge) + 12% Duct Leakage Reduction |  |  | RB-HV-SFRefChrg-Dec-typ-24pct-12pct | Available | Bldg Types combined into a single measure | 0 | 0 |  | Retro |  | HV-RefChrg | D08-RB-HV-SFRefChrg-Dec-typ-24pct-12pct | DEER1314 | 2013-01-01 | 2017-12-31 | InEA_modValue |  |  |  |  | Component | fixed typo in RUL_ID; Measure exired due to DEER2018 update | 1 | 1 | 0 | Deemed Ex Ante Team |  | fixed typo in RUL_ID; Measure exired due to DEER2018 update |  | Updated to indicate claim/filing status
2021 | NG-WtrHt-LrgStrg-Gas-gt75kBtuh-0p96Et | Efficient water heater: large gas storage water heater (TE = 0.96) replaces large gas storage water heater (TE = 0.80) | DEER2021 | DEER-WaterHeater-Calculator v.4.2 | 2022-02-09 11:53 | NG-WtrHt-LrgStrg-Gas-gt75kBtuh-0p96Et | Deem-DEER | Standard | None | 0 | 0 | None |  | 0 |  | 1 | Com | Any | SHW | Heating | WaterHtg_eq | Stor_Et |  | WtrHt-Com | Gas storage water heater. EF/TE varies by vintage | large gas storage water heater (TE = 0.80) | large gas storage water heater (TE = 0.96) | Varies by vintage | Stor_TE-Gas-gt75kBtuh-0.80Et | Stor_TE-Gas-gt75kBtuh-0.96Et | Available |  | 0 | 0 |  |  |  | WtrHt-Com |  | None | 2021-01-01 | 2022-12-31 | [5 empty] | Standard |  | 1 | 1 | 0 | Deemed Ex Ante Team |  |  |  | Corrected MeasImpactType to 'Deem-DEER' from 'DEER'.
870 | C-In-CFLscw(10w)-dWP6 | Commercial Indoor General Lighting: CFL Lamp with integated Ballast replaces pre-existing standard lighting Wattage. Measure includes Code case. Impacts: CFL-based HOU (varies by BldgType) | ExAnte2017 | Disposition | 2020-11-24 16:30 | Com-Iltg-dWatt-CFL | NonDEER | Scaled | BaseRatio | 0 | 0 | None |  | 0 |  | 1 | Com | Any | Lighting | InGen-CFL | Ltg_Lamp | CFLint_lamp | CFLscw(10w) | ILtg-CFL-Com | All Nonres (except globe & candelabra) CFL base case, Total Watts = 1.59 x Msr Watts | All Nonres (except globe & candelabra) CFL base case, Total Watts = 1.59 x Msr Watts | CFL Lamp: Non-Reflector, 382 initial lumens, 10 Watts | CFLratio0159 | CFLratio0159 | CFLscw(10w) | Available |  |  |  | 2017ScrewInLampDisposition | ErRobNc |  |  |  | 2017Dispo-Com-InLtg | 2017-07-01 | 2018-06-30 | InEA_modVal |  |  |  |  | Standard | Remove expiry date per Commission Staff direction 2018ScrewInLampSavignsMethods-11Dec2017.pdf | 1 | 1 | 0 | Deemed Ex Ante Team |  | Remove expiry date per Commission Staff direction 2018ScrewInLampSavignsMethods-11Dec2017.pdf |  | Updated to indicate claim/filing status
871 | C-In-CFLscw(11w)-dWP6 | Commercial Indoor General Lighting: CFL Lamp with integated Ballast replaces pre-existing standard lighting Wattage. Measure includes Code case. Impacts: CFL-based HOU (varies by BldgType) | ExAnte2017 | Disposition | 2020-11-24 16:30 | Com-Iltg-dWatt-CFL | NonDEER | Scaled | BaseRatio | 0 | 0 | None |  | 0 |  | 1 | Com | Any | Lighting | InGen-CFL | Ltg_Lamp | CFLint_lamp | CFLscw(11w) | ILtg-CFL-Com | All Nonres (except globe & candelabra) CFL base case, Total Watts = 1.59 x Msr Watts | All Nonres (except globe & candelabra) CFL base case, Total Watts = 1.59 x Msr Watts | CFL Lamp: Non-Reflector, 420 initial lumens, 11 Watts | CFLratio0159 | CFLratio0159 | CFLscw(11w) | Available |  |  |  | 2017ScrewInLampDisposition | ErRobNc |  |  |  | 2017Dispo-Com-InLtg | 2017-07-01 | 2018-06-30 | InEA_modVal |  |  |  |  | Standard | Remove expiry date per Commission Staff direction 2018ScrewInLampSavignsMethods-11Dec2017.pdf | 1 | 1 | 0 | Deemed Ex Ante Team |  | Remove expiry date per Commission Staff direction 2018ScrewInLampSavignsMethods-11Dec2017.pdf |  | Updated to indicate claim/filing status
872 | C-In-CFLscw(12w)-dWP7 | Commercial Indoor General Lighting: CFL Lamp with integated Ballast replaces pre-existing standard lighting Wattage. Measure includes Code case. Impacts: CFL-based HOU (varies by BldgType) | ExAnte2017 | Disposition | 2020-11-24 16:30 | Com-Iltg-dWatt-CFL | NonDEER | Scaled | BaseRatio | 0 | 0 | None |  | 0 |  | 1 | Com | Any | Lighting | InGen-CFL | Ltg_Lamp | CFLint_lamp | CFLscw(12w) | ILtg-CFL-Com | All Nonres (except globe & candelabra) CFL base case, Total Watts = 1.59 x Msr Watts | All Nonres (except globe & candelabra) CFL base case, Total Watts = 1.59 x Msr Watts | CFL Lamp: Non-Reflector, 540 initial lumens, 12 Watts | CFLratio0159 | CFLratio0159 | CFLscw(12w) | Available |  |  |  | 2017ScrewInLampDisposition | ErRobNc |  |  |  | 2017Dispo-Com-InLtg | 2017-07-01 | 2018-06-30 | InEA_modVal |  |  |  |  | Standard | Remove expiry date per Commission Staff direction 2018ScrewInLampSavignsMethods-11Dec2017.pdf | 1 | 1 | 0 | Deemed Ex Ante Team |  | Remove expiry date per Commission Staff direction 2018ScrewInLampSavignsMethods-11Dec2017.pdf |  | Updated to indicate claim/filing status
4495 | C-In-LFLmpBlst-T8-24in-17w+El-RS-VHLO(22w)-dWP38 | Commercial Indoor General Lighting: more efficient Linear Fluorescent Lamp & Ballast installed. Measure includes Code case. Impacts: Linear Fluorescent-based HOU (varies by BldgType) | DEER1314 | Lighting Disposition | 2020-11-24 16:30 | Com-Iltg-dWatt-LF | DEER | Scaled | Delta |  |  | None |  | 0 |  | 1 | Com | Any | Lighting | InGen-LF | Ltg_Lmp+Blst | LF_LmpBlst |  | ILtg-Lfluor-Elec |  |  |  | LFLmpBlst-U6-22in-32w+El-IS-NLO(60w) | LFLmpBlst-U6-22in-32w+El-IS-NLO(60w) | LFLmpBlst-T8-24in-17w+El-RS-VHLO(22w) | Available | WP source e.g.: SCE13LG087r0 | 0 | 0 | Disposition: MeasuresList-May222014.xlsx | RobNc |  | ILtg-Lfluor-Elec |  | DEER1316-Ltg-Com-LF | 2013-01-01 | 2018-12-31 | DEER2016 HOU Update |  |  |  |  | Standard | Expires 12/31/2018 due to revised DEER2019 code/ISP baseline | 1 | 1 | 0 | Deemed Ex Ante Team |  | Expires 12/31/2018 due to revised DEER2019 code/ISP baseline |  | Updated to indicate claim/filing status
873 | C-In-CFLscw(13w)-dWP8 | Commercial Indoor General Lighting: CFL Lamp with integated Ballast replaces pre-existing standard lighting Wattage. Measure includes Code case. Impacts: CFL-based HOU (varies by BldgType) | ExAnte2017 | Disposition | 2020-11-24 16:30 | Com-Iltg-dWatt-CFL | NonDEER | Scaled | BaseRatio | 0 | 0 | None |  | 0 |  | 1 | Com | Any | Lighting | InGen-CFL | Ltg_Lamp | CFLint_lamp | CFLscw(13w) | ILtg-CFL-Com | All Nonres (except globe & candelabra) CFL base case, Total Watts = 1.59 x Msr Watts | All Nonres (except globe & candelabra) CFL base case, Total Watts = 1.59 x Msr Watts | CFL Lamp: Non-Reflector, 660 initial lumens, 13 Watts | CFLratio0159 | CFLratio0159 | CFLscw(13w) | Available |  |  |  | 2017ScrewInLampDisposition | ErRobNc |  |  |  | 2017Dispo-Com-InLtg | 2017-07-01 | 2018-06-30 | InEA_modVal |  |  |  |  | Standard | Remove expiry date per Commission Staff direction 2018ScrewInLampSavignsMethods-11Dec2017.pdf | 1 | 1 | 0 | Deemed Ex Ante Team |  | Remove expiry date per Commission Staff direction 2018ScrewInLampSavignsMethods-11Dec2017.pdf |  | Updated to indicate claim/filing status
874 | C-In-CFLscw(14w)-dWP8 | Commercial Indoor General Lighting: CFL Lamp with integated Ballast replaces pre-existing standard lighting Wattage. Measure includes Code case. Impacts: CFL-based HOU (varies by BldgType) | ExAnte2017 | Disposition | 2020-11-24 16:30 | Com-Iltg-dWatt-CFL | NonDEER | Scaled | BaseRatio | 0 | 0 | None |  | 0 |  | 1 | Com | Any | Lighting | InGen-CFL | Ltg_Lamp | CFLint_lamp | CFLscw(14w) | ILtg-CFL-Com | All Nonres (except globe & candelabra) CFL base case, Total Watts = 1.59 x Msr Watts | All Nonres (except globe & candelabra) CFL base case, Total Watts = 1.59 x Msr Watts | CFL Lamp: Non-Reflector, 713 initial lumens, 14 Watts | CFLratio0159 | CFLratio0159 | CFLscw(14w) | Available |  |  |  | 2017ScrewInLampDisposition | ErRobNc |  |  |  | 2017Dispo-Com-InLtg | 2017-07-01 | 2018-06-30 | InEA_modVal |  |  |  |  | Standard | Remove expiry date per Commission Staff direction 2018ScrewInLampSavignsMethods-11Dec2017.pdf | 1 | 1 | 0 | Deemed Ex Ante Team |  | Remove expiry date per Commission Staff direction 2018ScrewInLampSavignsMethods-11Dec2017.pdf |  | Updated to indicate claim/filing status
877 | C-In-CFLscw(16w)-dWP9 | Commercial Indoor General Lighting: CFL Lamp with integated Ballast replaces pre-existing standard lighting Wattage. Measure includes Code case. Impacts: CFL-based HOU (varies by BldgType) | ExAnte2017 | Disposition | 2020-11-24 16:30 | Com-Iltg-dWatt-CFL | NonDEER | Scaled | BaseRatio | 0 | 0 | None |  | 0 |  | 1 | Com | Any | Lighting | InGen-CFL | Ltg_Lamp | CFLint_lamp | CFLscw(16w) | ILtg-CFL-Com | All Nonres (except globe & candelabra) CFL base case, Total Watts = 1.59 x Msr Watts | All Nonres (except globe & candelabra) CFL base case, Total Watts = 1.59 x Msr Watts | CFL Lamp: Non-Reflector, 810 initial lumens, 16 Watts | CFLratio0159 | CFLratio0159 | CFLscw(16w) | Available |  |  |  | 2017ScrewInLampDisposition | ErRobNc |  |  |  | 2017Dispo-Com-InLtg | 2017-07-01 | 2018-06-30 | InEA_modVal |  |  |  |  | Standard | Remove expiry date per Commission Staff direction 2018ScrewInLampSavignsMethods-11Dec2017.pdf | 1 | 1 | 0 | Deemed Ex Ante Team |  | Remove expiry date per Commission Staff direction 2018ScrewInLampSavignsMethods-11Dec2017.pdf |  | Updated to indicate claim/filing status
878 | C-In-CFLscw(17w)-dWP10 | Commercial Indoor General Lighting: CFL Lamp with integated Ballast replaces pre-existing standard lighting Wattage. Measure includes Code case. Impacts: CFL-based HOU (varies by BldgType) | ExAnte2017 | Disposition | 2020-11-24 16:30 | Com-Iltg-dWatt-CFL | NonDEER | Scaled | BaseRatio | 0 | 0 | None |  | 0 |  | 1 | Com | Any | Lighting | InGen-CFL | Ltg_Lamp | CFLint_lamp | CFLscw(17w) | ILtg-CFL-Com | All Nonres (except globe & candelabra) CFL base case, Total Watts = 1.59 x Msr Watts | All Nonres (except globe & candelabra) CFL base case, Total Watts = 1.59 x Msr Watts | CFL Lamp: Non-Reflector, 845 initial lumens, 17 Watts | CFLratio0159 | CFLratio0159 | CFLscw(17w) | Available |  |  |  | 2017ScrewInLampDisposition | ErRobNc |  |  |  | 2017Dispo-Com-InLtg | 2017-07-01 | 2018-06-30 | InEA_modVal |  |  |  |  | Standard | Remove expiry date per Commission Staff direction 2018ScrewInLampSavignsMethods-11Dec2017.pdf | 1 | 1 | 0 | Deemed Ex Ante Team |  | Remove expiry date per Commission Staff direction 2018ScrewInLampSavignsMethods-11Dec2017.pdf |  | Updated to indicate claim/filing status
879 | C-In-CFLscw(18w)-dWP11 | Commercial Indoor General Lighting: CFL Lamp with integated Ballast replaces pre-existing standard lighting Wattage. Measure includes Code case. Impacts: CFL-based HOU (varies by BldgType) | ExAnte2017 | Disposition | 2020-11-24 16:30 | Com-Iltg-dWatt-CFL | NonDEER | Scaled | BaseRatio | 0 | 0 | None |  | 0 |  | 1 | Com | Any | Lighting | InGen-CFL | Ltg_Lamp | CFLint_lamp | CFLscw(18w) | ILtg-CFL-Com | All Nonres (except globe & candelabra) CFL base case, Total Watts = 1.59 x Msr Watts | All Nonres (except globe & candelabra) CFL base case, Total Watts = 1.59 x Msr Watts | CFL Lamp: Non-Reflector, 885 initial lumens, 18 Watts | CFLratio0159 | CFLratio0159 | CFLscw(18w) | Available |  |  |  | 2017ScrewInLampDisposition | ErRobNc |  |  |  | 2017Dispo-Com-InLtg | 2017-07-01 | 2018-06-30 | InEA_modVal |  |  |  |  | Standard | Remove expiry date per Commission Staff direction 2018ScrewInLampSavignsMethods-11Dec2017.pdf | 1 | 1 | 0 | Deemed Ex Ante Team |  | Remove expiry date per Commission Staff direction 2018ScrewInLampSavignsMethods-11Dec2017.pdf |  | Updated to indicate claim/filing status
4072 | C-In-CFLscw(18w)-dWP132 | Commercial Indoor General Lighting: CFL Lamp with integated Ballast replaces Incandescent Lamp. Measure includes Code case. Impacts: CFL-based HOU (varies by BldgType) | DEER1314 | Lighting Disposition | 2020-11-24 16:30 | Com-Iltg-dWatt-CFL | DEER | Scaled | Delta | 0 | 0 | None |  | 0 |  | 1 | Com | Any | Lighting | InGen-CFL | Ltg_Lamp | CFLint_lamp | CFLscw(18w) | ILtg-CFL-Com | Incandescent lamp: 150W lamp; lm=2174, Rated Life=1500hrs | Incandescent lamp: 150W lamp; lm=2174, Rated Life=1500hrs | CFL Lamp: Non-Reflector, 885 initial lumens, 18 Watts | Incan(150w) | Incan(150w) | CFLscw(18w) | Available |  | 0 | 0 | Disposition: MeasuresList-October312014.xlsx | RobNc |  | ILtg-Incand-Com |  | DEER1316-Ltg-Com-CFL | 2013-01-01 | 2018-06-30 | InEA_modVal |  |  |  |  | Standard | Remove expiry date per Commission Staff direction 2018ScrewInLampSavignsMethods-11Dec2017.pdf | 1 | 1 | 0 | Deemed Ex Ante Team |  | Remove expiry date per Commission Staff direction 2018ScrewInLampSavignsMethods-11Dec2017.pdf |  | Updated to indicate claim/filing status
4074 | C-In-CFLscw(18w)-dWP46-2 | Commercial Indoor General Lighting: CFL Lamp with integated Ballast replaces Linear Fluorescent Fixture. Measure includes Code case. Impacts: Linear Fluorescent-based HOU (varies by BldgType) | DEER1314 | Lighting Disposition | 2020-11-24 16:30 | Com-Iltg-dWatt-CFL | DEER | Scaled | Delta | 0 | 0 | None |  | 0 |  | 1 | Com | Any | Lighting | InGen-CFL | Ltg_Lamp | CFLint_lamp | CFLscw(18w) | ILtg-CFL-Com | LF Fixture based on: LFLmpBlst-Circ12-12in-32w+MagES-RS-NLO; Any type of housing, any direction of light, No integral control; Total Watts = 64 | LF Fixture based on: LFLmpBlst-Circ12-12in-32w+MagES-RS-NLO; Any type of housing, any direction of light, No integral control; Total Watts = 64 | CFL Lamp: Non-Reflector, 885 initial lumens, 18 Watts | LFFixt-Circ12-12in-32w+MagES-RS-NLO(64w) | LFFixt-Circ12-12in-32w+MagES-RS-NLO(64w) | CFLscw(18w) | Available |  | 0 | 0 | Disposition: MeasuresList-October312014.xlsx | RobNc |  | ILtg-Lfluor-T12Mag |  | DEER1316-Ltg-Com-CFL | 2013-01-01 | 2018-06-30 | InEA_modVal |  |  |  |  | Standard | Remove expiry date per Commission Staff direction 2018ScrewInLampSavignsMethods-11Dec2017.pdf | 1 | 1 | 0 | Deemed Ex Ante Team |  | Remove expiry date per Commission Staff direction 2018ScrewInLampSavignsMethods-11Dec2017.pdf |  | Updated to indicate claim/filing status
880 | C-In-CFLscw(19w)-dWP11 | Commercial Indoor General Lighting: CFL Lamp with integated Ballast replaces pre-existing standard lighting Wattage. Measure includes Code case. Impacts: CFL-based HOU (varies by BldgType) | ExAnte2017 | Disposition | 2020-11-24 16:30 | Com-Iltg-dWatt-CFL | NonDEER | Scaled | BaseRatio | 0 | 0 | None |  | 0 |  | 1 | Com | Any | Lighting | InGen-CFL | Ltg_Lamp | CFLint_lamp | CFLscw(19w) | ILtg-CFL-Com | All Nonres (except globe & candelabra) CFL base case, Total Watts = 1.59 x Msr Watts | All Nonres (except globe & candelabra) CFL base case, Total Watts = 1.59 x Msr Watts | CFL Lamp: Non-Reflector, 925 initial lumens, 19 Watts | CFLratio0159 | CFLratio0159 | CFLscw(19w) | Available |  |  |  | 2017ScrewInLampDisposition | ErRobNc |  |  |  | 2017Dispo-Com-InLtg | 2017-07-01 | 2018-06-30 | InEA_modVal |  |  |  |  | Standard | Remove expiry date per Commission Staff direction 2018ScrewInLampSavignsMethods-11Dec2017.pdf | 1 | 1 | 0 | Deemed Ex Ante Team |  | Remove expiry date per Commission Staff direction 2018ScrewInLampSavignsMethods-11Dec2017.pdf |  | Updated to indicate claim/filing status
881 | C-In-CFLscw(200w)-dWP118 | Commercial Indoor General Lighting: CFL Lamp with integated Ballast replaces pre-existing standard lighting Wattage. Measure includes Code case. Impacts: CFL-based HOU (varies by BldgType) | ExAnte2017 | Disposition | 2020-11-24 16:30 | Com-Iltg-dWatt-CFL | NonDEER | Scaled | BaseRatio | 0 | 0 | None |  | 0 |  | 1 | Com | Any | Lighting | InGen-CFL | Ltg_Lamp | CFLint_lamp |  | ILtg-CFL-Com | All Nonres (except globe & candelabra) CFL base case, Total Watts = 1.59 x Msr Watts | All Nonres (except globe & candelabra) CFL base case, Total Watts = 1.59 x Msr Watts | CFL Lamp: Non-Reflector, 200 Watts | CFLratio0159 | CFLratio0159 | CFLscw(200w) | Available |  |  |  | 2017ScrewInLampDisposition | ErRobNc |  |  |  | 2017Dispo-Com-InLtg | 2017-07-01 | 2018-06-30 | InEA_modVal |  |  |  |  | Standard | Remove expiry date per Commission Staff direction 2018ScrewInLampSavignsMethods-11Dec2017.pdf | 1 | 1 | 0 | Deemed Ex Ante Team |  | Remove expiry date per Commission Staff direction 2018ScrewInLampSavignsMethods-11Dec2017.pdf |  | Updated to indicate claim/filing status
883 | C-In-CFLscw(22w)-dWP13 | Commercial Indoor General Lighting: CFL Lamp with integated Ballast replaces pre-existing standard lighting Wattage. Measure includes Code case. Impacts: CFL-based HOU (varies by BldgType) | ExAnte2017 | Disposition | 2020-11-24 16:30 | Com-Iltg-dWatt-CFL | NonDEER | Scaled | BaseRatio | 0 | 0 | None |  | 0 |  | 1 | Com | Any | Lighting | InGen-CFL | Ltg_Lamp | CFLint_lamp | CFLscw(22w) | ILtg-CFL-Com | All Nonres (except globe & candelabra) CFL base case, Total Watts = 1.59 x Msr Watts | All Nonres (except globe & candelabra) CFL base case, Total Watts = 1.59 x Msr Watts | CFL Lamp: Non-Reflector, 1175 initial lumens, 22 Watts | CFLratio0159 | CFLratio0159 | CFLscw(22w) | Available |  |  |  | 2017ScrewInLampDisposition | ErRobNc |  |  |  | 2017Dispo-Com-InLtg | 2017-07-01 | 2018-06-30 | InEA_modVal |  |  |  |  | Standard | Remove expiry date per Commission Staff direction 2018ScrewInLampSavignsMethods-11Dec2017.pdf | 1 | 1 | 0 | Deemed Ex Ante Team |  | Remove expiry date per Commission Staff direction 2018ScrewInLampSavignsMethods-11Dec2017.pdf |  | Updated to indicate claim/filing status
137 | RE-HV-ResAC-17S | 17 SEER (12.28 EER) Split-System Air Conditioner | DEER2014 | D11 v4.00 | 2020-11-24 16:30 | RE-HV-ResAC-17S | DEER | Standard | None | 0 | 0 | None |  | 0 |  | 0 | Res | Any | HVAC | SpaceCool | dxAC_equip | spltSEER |  | HV-ResAC | 10 SEER (9.31 EER) Split System Air Conditioner | 13 SEER (11.09 EER) Split System Air Conditioner | 17 SEER (12.28 EER) Split-System Air Conditioner |  |  | RE-HV-ResAC-17S | Available |  | 0 | 0 |  | ErRobNc |  | HV-ResAC | D08-RE-HV-ResAC-17S | DEER1314end | 2013-01-01 | 2014-12-31 | DEER |  |  |  |  | Standard |  | 1 | 1 | 0 | Deemed Ex Ante Team |  |  |  | Updated to indicate claim/filing status
4079 | C-In-CFLscw(23w)-dWP127 | Commercial Indoor General Lighting: CFL Lamp with integated Ballast replaces Incandescent Lamp. Measure includes Code case. Impacts: CFL-based HOU (varies by BldgType) | DEER1314 | Lighting Disposition | 2020-11-24 16:30 | Com-Iltg-dWatt-CFL | DEER | Scaled | Delta | 0 | 0 | None |  | 0 |  | 1 | Com | Any | Lighting | InGen-CFL | Ltg_Lamp | CFLint_lamp | CFLscw(23w) | ILtg-CFL-Com | Incandescent lamp: 150W lamp; lm=2174, Rated Life=1500hrs | Incandescent lamp: 150W lamp; lm=2174, Rated Life=1500hrs | CFL Lamp: Non-Reflector, 1280 initial lumens, 23 Watts | Incan(150w) | Incan(150w) | CFLscw(23w) | Available |  | 0 | 0 | Disposition: MeasuresList-October312014.xlsx | RobNc |  | ILtg-Incand-Com |  | DEER1316-Ltg-Com-CFL | 2013-01-01 | 2018-06-30 | InEA_modVal |  |  |  |  | Standard | Remove expiry date per Commission Staff direction 2018ScrewInLampSavignsMethods-11Dec2017.pdf | 1 | 1 | 0 | Deemed Ex Ante Team |  | Remove expiry date per Commission Staff direction 2018ScrewInLampSavignsMethods-11Dec2017.pdf |  | Updated to indicate claim/filing status
884 | C-In-CFLscw(23w)-dWP14 | Commercial Indoor General Lighting: CFL Lamp with integated Ballast replaces pre-existing standard lighting Wattage. Measure includes Code case. Impacts: CFL-based HOU (varies by BldgType) | ExAnte2017 | Disposition | 2020-11-24 16:30 | Com-Iltg-dWatt-CFL | NonDEER | Scaled | BaseRatio | 0 | 0 | None |  | 0 |  | 1 | Com | Any | Lighting | InGen-CFL | Ltg_Lamp | CFLint_lamp | CFLscw(23w) | ILtg-CFL-Com | All Nonres (except globe & candelabra) CFL base case, Total Watts = 1.59 x Msr Watts | All Nonres (except globe & candelabra) CFL base case, Total Watts = 1.59 x Msr Watts | CFL Lamp: Non-Reflector, 1280 initial lumens, 23 Watts | CFLratio0159 | CFLratio0159 | CFLscw(23w) | Available |  |  |  | 2017ScrewInLampDisposition | ErRobNc |  |  |  | 2017Dispo-Com-InLtg | 2017-07-01 | 2018-06-30 | InEA_modVal |  |  |  |  | Standard | Remove expiry date per Commission Staff direction 2018ScrewInLampSavignsMethods-11Dec2017.pdf | 1 | 1 | 0 | Deemed Ex Ante Team |  | Remove expiry date per Commission Staff direction 2018ScrewInLampSavignsMethods-11Dec2017.pdf |  | Updated to indicate claim/filing status
4080 | C-In-CFLscw(23w)-dWP177 | Commercial Indoor General Lighting: CFL Lamp with integated Ballast replaces Incandescent Lamp. Measure includes Code case. Impacts: CFL-based HOU (varies by BldgType) | DEER1314 | Lighting Disposition | 2020-11-24 16:30 | Com-Iltg-dWatt-CFL | DEER | Scaled | Delta | 0 | 0 | None |  | 0 |  | 1 | Com | Any | Lighting | InGen-CFL | Ltg_Lamp | CFLint_lamp | CFLscw(23w) | ILtg-CFL-Com | Incandescent lamp: 200W lamp; lm=3910, Rated Life=1500hrs | Incandescent lamp: 200W lamp; lm=3910, Rated Life=1500hrs | CFL Lamp: Non-Reflector, 1280 initial lumens, 23 Watts | Incan(200w) | Incan(200w) | CFLscw(23w) | Available |  | 0 | 0 | Disposition: MeasuresList-October312014.xlsx | RobNc |  | ILtg-Incand-Com |  | DEER1316-Ltg-Com-CFL | 2013-01-01 | 2018-06-30 | InEA_modVal |  |  |  |  | Standard | Remove expiry date per Commission Staff direction 2018ScrewInLampSavignsMethods-11Dec2017.pdf | 1 | 1 | 0 | Deemed Ex Ante Team |  | Remove expiry date per Commission Staff direction 2018ScrewInLampSavignsMethods-11Dec2017.pdf |  | Updated to indicate claim/filing status
885 | C-In-CFLscw(24w)-dWP14 | Commercial Indoor General Lighting: CFL Lamp with integated Ballast replaces pre-existing standard lighting Wattage. Measure includes Code case. Impacts: CFL-based HOU (varies by BldgType) | ExAnte2017 | Disposition | 2020-11-24 16:30 | Com-Iltg-dWatt-CFL | NonDEER | Scaled | BaseRatio | 0 | 0 | None |  | 0 |  | 1 | Com | Any | Lighting | InGen-CFL | Ltg_Lamp | CFLint_lamp | CFLscw(24w) | ILtg-CFL-Com | All Nonres (except globe & candelabra) CFL base case, Total Watts = 1.59 x Msr Watts | All Nonres (except globe & candelabra) CFL base case, Total Watts = 1.59 x Msr Watts | CFL Lamp: Non-Reflector, 1295 initial lumens, 24 Watts | CFLratio0159 | CFLratio0159 | CFLscw(24w) | Available |  |  |  | 2017ScrewInLampDisposition | ErRobNc |  |  |  | 2017Dispo-Com-InLtg | 2017-07-01 | 2018-06-30 | InEA_modVal |  |  |  |  | Standard | Remove expiry date per Commission Staff direction 2018ScrewInLampSavignsMethods-11Dec2017.pdf | 1 | 1 | 0 | Deemed Ex Ante Team |  | Remove expiry date per Commission Staff direction 2018ScrewInLampSavignsMethods-11Dec2017.pdf |  | Updated to indicate claim/filing status
886 | C-In-CFLscw(25w)-dWP15 | Commercial Indoor General Lighting: CFL Lamp with integated Ballast replaces pre-existing standard lighting Wattage. Measure includes Code case. Impacts: CFL-based HOU (varies by BldgType) | ExAnte2017 | Disposition | 2020-11-24 16:30 | Com-Iltg-dWatt-CFL | NonDEER | Scaled | BaseRatio | 0 | 0 | None |  | 0 |  | 1 | Com | Any | Lighting | InGen-CFL | Ltg_Lamp | CFLint_lamp | CFLscw(25w) | ILtg-CFL-Com | All Nonres (except globe & candelabra) CFL base case, Total Watts = 1.59 x Msr Watts | All Nonres (except globe & candelabra) CFL base case, Total Watts = 1.59 x Msr Watts | CFL Lamp: Non-Reflector, 1310 initial lumens, 25 Watts | CFLratio0159 | CFLratio0159 | CFLscw(25w) | Available |  |  |  | 2017ScrewInLampDisposition | ErRobNc |  |  |  | 2017Dispo-Com-InLtg | 2017-07-01 | 2018-06-30 | InEA_modVal |  |  |  |  | Standard | Remove expiry date per Commission Staff direction 2018ScrewInLampSavignsMethods-11Dec2017.pdf | 1 | 1 | 0 | Deemed Ex Ante Team |  | Remove expiry date per Commission Staff direction 2018ScrewInLampSavignsMethods-11Dec2017.pdf |  | Updated to indicate claim/filing status
1237 | R-Out-LED-A19(EISA-Bin-75w-110LPW)-dWP15p4 | LED A Lamp replaces pre-existing standard lighting Wattage based on EISA bin and LPW | ExAnte2017 | Disposition | 2020-11-24 16:30 | Res-Oltg-dWatt | NonDEER | Scaled | DeltaWatts | 15.4 | 15.4 | None |  | 0 |  | 0 | Res | Any | Lighting | OutGen | Ltg_Lamp | LED_lamp |  | OLtg-Res-LED-20000hr | LED A19 Basecase, 0% LED, 75% CFL, 25% Halogen | LED A19 Basecase, 0% LED, 75% CFL, 25% Halogen | LED Lamp: A19, EISA Bin 75, 110 LPW |  |  |  | Available |  |  |  | 2017ScrewInLampDisposition | ErRobNc |  |  |  | 2017Dispo-Res-OutLtg | 2017-07-01 | 2018-06-30 | InEA_modVal |  |  |  |  | Standard | Remove expiry date per Commission Staff direction 2018ScrewInLampSavignsMethods-11Dec2017.pdf | 1 | 1 | 0 | Deemed Ex Ante Team |  | Remove expiry date per Commission Staff direction 2018ScrewInLampSavignsMethods-11Dec2017.pdf |  | Updated to indicate claim/filing status
5943 | R-InCmn-LEDFixt-2x2(9.1w) | LED Fixture (2'x2') with min. 110 LPW; standard technology is an equivalent performance linear fluorescent fixture - Res | ExAnte2015 | IOU Workpaper | 2020-11-24 16:30 | Res-Iltg-Cmn-kLumen-110LPW |  | Standard |  | 0 | 0 |  |  | 0 |  | 0 | Res | Any | Lighting | InCommon | Ltg_Fixture | LED_fixt |  | ILtg-Res-LED-50000hr+16yr |  | Standard 2'x2' linear fluorescent fixture with average lumen output equal to the measure case | LED fixture with 110 LPW 2'x2' |  |  | LEDFixt-2x2(9.1w) | Available |  | 0 | 0 | DEER2020 Update: PGECOLTG179-R0 | Rob |  |  |  | None | 2015-07-01 | 2018-12-31 |  |  | LT038 |  |  | Standard | Measures expires 12/31/2018 to reflect DEER2019 revision of baseline to be 100% LED | 1 | 1 | 0 | Deemed Ex Ante Team |  | Measures expires 12/31/2018 to reflect DEER2019 revision of baseline to be 100% LED |  | Updated to indicate claim/filing status
10065 | RB-HV-SFRefChrg-Inc-high-24pct-12pct | Single Family: Increase Refrigerant Charge - High (>= 20% rated charge) + 12% Duct Leakage Reduction | DEER2014 | D11 v4.00 | 2020-11-24 16:30 | RB-HV-SFRefChrg-Inc-high-24pct-12pct | DEER | Standard | None | 0 | 0 | None |  | 0 |  | 0 | Res | Any | HVAC | SpaceCool | dxAC_equip | spltSEER |  | HV-RefChrg | >=20% Refrig Undchg (0.360 Cooling EIR) 12% Supply/12% Return (24% Total leakage) of AHU flow | Rated Refrig Chg (0.310 Cooling EIR) 6% Supply/6% Return (12% Total leakage) of AHU flow | Increase Refrigerant Charge - High (>= 20% rated charge) + 12% Duct Leakage Reduction |  |  | RB-HV-SFRefChrg-Inc-high-24pct-12pct | Available | Bldg Types combined into a single measure | 0 | 0 |  | Retro |  | HV-RefChrg | D08-RB-HV-SFRefChrg-Inc-high-24pct-12pct | DEER1314 | 2013-01-01 | 2017-12-31 | InEA_modValue |  |  |  |  | Component | fixed typo in RUL_ID; Measure exired due to DEER2018 update | 1 | 1 | 0 | Deemed Ex Ante Team |  | fixed typo in RUL_ID; Measure exired due to DEER2018 update |  | Updated to indicate claim/filing status
887 | C-In-CFLscw(26w)-dWP15 | Commercial Indoor General Lighting: CFL Lamp with integated Ballast replaces pre-existing standard lighting Wattage. Measure includes Code case. Impacts: CFL-based HOU (varies by BldgType) | ExAnte2017 | Disposition | 2020-11-24 16:30 | Com-Iltg-dWatt-CFL | NonDEER | Scaled | BaseRatio | 0 | 0 | None |  | 0 |  | 1 | Com | Any | Lighting | InGen-CFL | Ltg_Lamp | CFLint_lamp | CFLscw(26w) | ILtg-CFL-Com | All Nonres (except globe & candelabra) CFL base case, Total Watts = 1.59 x Msr Watts | All Nonres (except globe & candelabra) CFL base case, Total Watts = 1.59 x Msr Watts | CFL Lamp: Non-Reflector, 1368 initial lumens, 26 Watts | CFLratio0159 | CFLratio0159 | CFLscw(26w) | Available |  |  |  | 2017ScrewInLampDisposition | ErRobNc |  |  |  | 2017Dispo-Com-InLtg | 2017-07-01 | 2018-06-30 | InEA_modVal |  |  |  |  | Standard | Remove expiry date per Commission Staff direction 2018ScrewInLampSavignsMethods-11Dec2017.pdf | 1 | 1 | 0 | Deemed Ex Ante Team |  | Remove expiry date per Commission Staff direction 2018ScrewInLampSavignsMethods-11Dec2017.pdf |  | Updated to indicate claim/filing status
888 | C-In-CFLscw(27w)-dWP16 | Commercial Indoor General Lighting: CFL Lamp with integated Ballast replaces pre-existing standard lighting Wattage. Measure includes Code case. Impacts: CFL-based HOU (varies by BldgType) | ExAnte2017 | Disposition | 2020-11-24 16:30 | Com-Iltg-dWatt-CFL | NonDEER | Scaled | BaseRatio | 0 | 0 | None |  | 0 |  | 1 | Com | Any | Lighting | InGen-CFL | Ltg_Lamp | CFLint_lamp | CFLscw(27w) | ILtg-CFL-Com | All Nonres (except globe & candelabra) CFL base case, Total Watts = 1.59 x Msr Watts | All Nonres (except globe & candelabra) CFL base case, Total Watts = 1.59 x Msr Watts | CFL Lamp: Non-Reflector, 1427 initial lumens, 27 Watts | CFLratio0159 | CFLratio0159 | CFLscw(27w) | Available |  |  |  | 2017ScrewInLampDisposition | ErRobNc |  |  |  | 2017Dispo-Com-InLtg | 2017-07-01 | 2018-06-30 | InEA_modVal |  |  |  |  | Standard | Remove expiry date per Commission Staff direction 2018ScrewInLampSavignsMethods-11Dec2017.pdf | 1 | 1 | 0 | Deemed Ex Ante Team |  | Remove expiry date per Commission Staff direction 2018ScrewInLampSavignsMethods-11Dec2017.pdf |  | Updated to indicate claim/filing status
4496 | C-In-LFLmpBlst-T8-36in-25w+El-IS-NLO(26w)-dWP20 | Commercial Indoor General Lighting: more efficient Linear Fluorescent Lamp & Ballast installed. Measure includes Code case. Impacts: Linear Fluorescent-based HOU (varies by BldgType) | DEER1314 | Lighting Disposition | 2020-11-24 16:30 | Com-Iltg-dWatt-LF | DEER | Scaled | Delta |  |  | None |  | 0 |  | 1 | Com | Any | Lighting | InGen-LF | Ltg_Lmp+Blst | LF_LmpBlst |  | ILtg-Lfluor-Elec |  |  |  | LFLmpBlst-T12-36in-30w+MagStd-RS-NLO(46w) | LFLmpBlst-T12-36in-30w+MagStd-RS-NLO(46w) | LFLmpBlst-T8-36in-25w+El-IS-NLO(26w) | Available | WP source e.g.: WPSDGENRLG0013r3 | 0 | 0 | Disposition: MeasuresList-May222014.xlsx | RobNc |  | ILtg-Lfluor-T12Mag |  | DEER1316-Ltg-Com-LF | 2013-01-01 | 2018-12-31 | DEER2016 HOU Update | LT-33633 |  |  |  | Standard | Expires 12/31/2018 due to revised DEER2019 code/ISP baseline | 1 | 1 | 0 | Deemed Ex Ante Team |  | Expires 12/31/2018 due to revised DEER2019 code/ISP baseline |  | Updated to indicate claim/filing status
889 | C-In-CFLscw(28w)-dWP17 | Commercial Indoor General Lighting: CFL Lamp with integated Ballast replaces pre-existing standard lighting Wattage. Measure includes Code case. Impacts: CFL-based HOU (varies by BldgType) | ExAnte2017 | Disposition | 2020-11-24 16:30 | Com-Iltg-dWatt-CFL | NonDEER | Scaled | BaseRatio | 0 | 0 | None |  | 0 |  | 1 | Com | Any | Lighting | InGen-CFL | Ltg_Lamp | CFLint_lamp | CFLscw(28w) | ILtg-CFL-Com | All Nonres (except globe & candelabra) CFL base case, Total Watts = 1.59 x Msr Watts | All Nonres (except globe & candelabra) CFL base case, Total Watts = 1.59 x Msr Watts | CFL Lamp: Non-Reflector, 1485 initial lumens, 28 Watts | CFLratio0159 | CFLratio0159 | CFLscw(28w) | Available |  |  |  | 2017ScrewInLampDisposition | ErRobNc |  |  |  | 2017Dispo-Com-InLtg | 2017-07-01 | 2018-06-30 | InEA_modVal |  |  |  |  | Standard | Remove expiry date per Commission Staff direction 2018ScrewInLampSavignsMethods-11Dec2017.pdf | 1 | 1 | 0 | Deemed Ex Ante Team |  | Remove expiry date per Commission Staff direction 2018ScrewInLampSavignsMethods-11Dec2017.pdf |  | Updated to indicate claim/filing status
891 | C-In-CFLscw(31w)-dWP18 | Commercial Indoor General Lighting: CFL Lamp with integated Ballast replaces pre-existing standard lighting Wattage. Measure includes Code case. Impacts: CFL-based HOU (varies by BldgType) | ExAnte2017 | Disposition | 2020-11-24 16:30 | Com-Iltg-dWatt-CFL | NonDEER | Scaled | BaseRatio | 0 | 0 | None |  | 0 |  | 1 | Com | Any | Lighting | InGen-CFL | Ltg_Lamp | CFLint_lamp | CFLscw(31w) | ILtg-CFL-Com | All Nonres (except globe & candelabra) CFL base case, Total Watts = 1.59 x Msr Watts | All Nonres (except globe & candelabra) CFL base case, Total Watts = 1.59 x Msr Watts | CFL Lamp: Non-Reflector, 31 Watts | CFLratio0159 | CFLratio0159 | CFLscw(31w) | Available |  |  |  | 2017ScrewInLampDisposition | ErRobNc |  |  |  | 2017Dispo-Com-InLtg | 2017-07-01 | 2018-06-30 | InEA_modVal |  |  |  |  | Standard | Remove expiry date per Commission Staff direction 2018ScrewInLampSavignsMethods-11Dec2017.pdf | 1 | 1 | 0 | Deemed Ex Ante Team |  | Remove expiry date per Commission Staff direction 2018ScrewInLampSavignsMethods-11Dec2017.pdf |  | Updated to indicate claim/filing status
4089 | C-In-CFLscw(32w)-dWP118 | Commercial Indoor General Lighting: CFL Lamp with integated Ballast replaces Incandescent Lamp. Measure includes Code case. Impacts: CFL-based HOU (varies by BldgType) | DEER1314 | Lighting Disposition | 2020-11-24 16:30 | Com-Iltg-dWatt-CFL | NonDEER | Scaled | Delta | 0 | 0 | None |  | 0 |  | 1 | Com | Any | Lighting | InGen-CFL | Ltg_Lamp | CFLint_lamp | CFLscw(32w) | ILtg-CFL-Com | Incandescent lamp: 150W lamp; lm=2174, Rated Life=1500hrs | Incandescent lamp: 150W lamp; lm=2174, Rated Life=1500hrs | CFL Lamp: Non-Reflector, 32 Watts | Incan(150w) | Incan(150w) | CFLscw(32w) | Available |  | 0 | 0 | Disposition: MeasuresList-October312014.xlsx | RobNc |  | ILtg-Incand-Com |  | DEER1316-Ltg-Com-CFL | 2013-01-01 | 2018-06-30 | InEA_modVal |  |  |  |  | Standard | Remove expiry date per Commission Staff direction 2018ScrewInLampSavignsMethods-11Dec2017.pdf | 1 | 1 | 0 | Deemed Ex Ante Team |  | Remove expiry date per Commission Staff direction 2018ScrewInLampSavignsMethods-11Dec2017.pdf |  | Updated to indicate claim/filing status
4090 | C-In-CFLscw(32w)-dWP168 | Commercial Indoor General Lighting: CFL Lamp with integated Ballast replaces Incandescent Lamp. Measure includes Code case. Impacts: CFL-based HOU (varies by BldgType) | DEER1314 | Lighting Disposition | 2020-11-24 16:30 | Com-Iltg-dWatt-CFL | NonDEER | Scaled | Delta | 0 | 0 | None |  | 0 |  | 1 | Com | Any | Lighting | InGen-CFL | Ltg_Lamp | CFLint_lamp | CFLscw(32w) | ILtg-CFL-Com | Incandescent lamp: 200W lamp; lm=3910, Rated Life=1500hrs | Incandescent lamp: 200W lamp; lm=3910, Rated Life=1500hrs | CFL Lamp: Non-Reflector, 32 Watts | Incan(200w) | Incan(200w) | CFLscw(32w) | Available |  | 0 | 0 | Disposition: MeasuresList-October312014.xlsx | RobNc |  | ILtg-Incand-Com |  | DEER1316-Ltg-Com-CFL | 2013-01-01 | 2018-06-30 | InEA_modVal |  |  |  |  | Standard | Remove expiry date per Commission Staff direction 2018ScrewInLampSavignsMethods-11Dec2017.pdf | 1 | 1 | 0 | Deemed Ex Ante Team |  | Remove expiry date per Commission Staff direction 2018ScrewInLampSavignsMethods-11Dec2017.pdf |  | Updated to indicate claim/filing status
892 | C-In-CFLscw(32w)-dWP19 | Commercial Indoor General Lighting: CFL Lamp with integated Ballast replaces pre-existing standard lighting Wattage. Measure includes Code case. Impacts: CFL-based HOU (varies by BldgType) | ExAnte2017 | Disposition | 2020-11-24 16:30 | Com-Iltg-dWatt-CFL | NonDEER | Scaled | BaseRatio | 0 | 0 | None |  | 0 |  | 1 | Com | Any | Lighting | InGen-CFL | Ltg_Lamp | CFLint_lamp | CFLscw(32w) | ILtg-CFL-Com | All Nonres (except globe & candelabra) CFL base case, Total Watts = 1.59 x Msr Watts | All Nonres (except globe & candelabra) CFL base case, Total Watts = 1.59 x Msr Watts | CFL Lamp: Non-Reflector, 32 Watts | CFLratio0159 | CFLratio0159 | CFLscw(32w) | Available |  |  |  | 2017ScrewInLampDisposition | ErRobNc |  |  |  | 2017Dispo-Com-InLtg | 2017-07-01 | 2018-06-30 | InEA_modVal |  |  |  |  | Standard | Remove expiry date per Commission Staff direction 2018ScrewInLampSavignsMethods-11Dec2017.pdf | 1 | 1 | 0 | Deemed Ex Ante Team |  | Remove expiry date per Commission Staff direction 2018ScrewInLampSavignsMethods-11Dec2017.pdf |  | Updated to indicate claim/filing status
4092 | C-In-CFLscw(36w)-dWP114 | Commercial Indoor General Lighting: CFL Lamp with integated Ballast replaces Incandescent Lamp. Measure includes Code case. Impacts: CFL-based HOU (varies by BldgType) | DEER1314 | Lighting Disposition | 2020-11-24 16:30 | Com-Iltg-dWatt-CFL | NonDEER | Scaled | Delta | 0 | 0 | None |  | 0 |  | 1 | Com | Any | Lighting | InGen-CFL | Ltg_Lamp | CFLint_lamp | CFLscw(36w) | ILtg-CFL-Com | Incandescent lamp: 150W lamp; lm=2174, Rated Life=1500hrs | Incandescent lamp: 150W lamp; lm=2174, Rated Life=1500hrs | CFL Lamp: Any Non-reflector, 36 Watts | Incan(150w) | Incan(150w) | CFLscw(36w) | Available |  | 0 | 0 | Disposition: MeasuresList-October312014.xlsx | RobNc |  | ILtg-Incand-Com |  | DEER1316-Ltg-Com-CFL | 2013-01-01 | 2018-06-30 | InEA_modVal | LT-53737 |  |  |  | Standard | Remove expiry date per Commission Staff direction 2018ScrewInLampSavignsMethods-11Dec2017.pdf | 1 | 1 | 0 | Deemed Ex Ante Team |  | Remove expiry date per Commission Staff direction 2018ScrewInLampSavignsMethods-11Dec2017.pdf |  | Updated to indicate claim/filing status
2021 | NE-WtrHt-FuelSub-SmlStrg-HP-lte6kW-rep30G-MD-3p31UEF-50g | Efficient water heater: 50-gallon electric heat pump water heater (UEF = 3.31) replaces code/standard 30-gallon medium-draw gas storage water heater (UEF = 0.60) | DEER2021 | DEER-WaterHeater-Calculator v.4.2 | 2022-02-09 11:53 | NE-WtrHt-FuelSub-SmlStrg-HP-lte6kW-rep30G-MD-3p31UEF-50g | Deem-DEER-FuelSub | Standard | None | 0 | 0 | None |  | 0 |  | 1 | Com | Any | SHW | Heating | WaterHtg_eq | HP_UEF |  | WtrHt-HtPmp | 30-gallon Gas storage water heater. EF/TE varies by vintage | 30-gallon medium-draw gas storage water heater (UEF = 0.60) | 50-gallon electric heat pump water heater (UEF = 3.31) | Varies by vintage | Stor_UEF-Gas-030gal-MD-0.60UEF | Stor_UEF-ElecHP-050gal-3.31UEF | Available |  | 0 | 0 |  |  |  | WtrHt-HtPmp |  | None | 2021-01-01 | 2022-12-31 | [5 empty] | Standard |  | 1 | 1 | 0 | Deemed Ex Ante Team |  |  |  | Corrected MeasImpactType to 'Deem-DEER-FuelSub' from 'DEER'.
4262 | C-In-LED-A19(22w)-dWP43 | Commercial Indoor General Lighting: LED Lamp replaces pre-existing standard lighting Wattage. Measure includes Code case. Impacts: CFL-based HOU (varies by BldgType) | DEER1314 | Lighting Disposition | 2020-11-24 16:30 | Com-Iltg-dWatt-CFL | NonDEER | Scaled | BaseRatio | 0 | 0 | None |  | 0 |  | 1 | Com | Any | Lighting | InGen-CFL | Ltg_Lamp | LED_lamp |  | ILtg-Com-LED-20000hr | LED A19 Basecase, Total Watts = 2.96 x Msr Watts | LED A19 Basecase, Total Watts = 2.96 x Msr Watts | LED Lamp: A19, 22 Watts, non-dimmable | LEDratio0296 | LEDratio0296 | LED-A19(22w) | Available |  | 0 | 0 | Disposition: MeasuresList-October312014.xlsx | RobNc |  |  |  | DEER1316-Ltg-Com-CFL | 2013-01-01 | 2017-06-30 | InEA_modVal |  | LL16 |  |  | Standard |  | 1 | 1 | 0 | Deemed Ex Ante Team |  |  |  | Updated to indicate claim/filing status
893 | C-In-CFLscw(40w)-dWP24 | Commercial Indoor General Lighting: CFL Lamp with integated Ballast replaces pre-existing standard lighting Wattage. Measure includes Code case. Impacts: CFL-based HOU (varies by BldgType) | ExAnte2017 | Disposition | 2020-11-24 16:30 | Com-Iltg-dWatt-CFL | NonDEER | Scaled | BaseRatio | 0 | 0 | None |  | 0 |  | 1 | Com | Any | Lighting | InGen-CFL | Ltg_Lamp | CFLint_lamp | CFLscw(40w) | ILtg-CFL-Com | All Nonres (except globe & candelabra) CFL base case, Total Watts = 1.59 x Msr Watts | All Nonres (except globe & candelabra) CFL base case, Total Watts = 1.59 x Msr Watts | CFL Lamp: Non-Reflector, 40 Watts | CFLratio0159 | CFLratio0159 | CFLscw(40w) | Available |  |  |  | 2017ScrewInLampDisposition | ErRobNc |  |  |  | 2017Dispo-Com-InLtg | 2017-07-01 | 2018-06-30 | InEA_modVal |  |  |  |  | Standard | Remove expiry date per Commission Staff direction 2018ScrewInLampSavignsMethods-11Dec2017.pdf | 1 | 1 | 0 | Deemed Ex Ante Team |  | Remove expiry date per Commission Staff direction 2018ScrewInLampSavignsMethods-11Dec2017.pdf |  | Updated to indicate claim/filing status
1432 | R-OutCmn-LED-PAR30-Ext(12w)-dWP23 | Residential Outdoor Common-Area Lighting: LED Lamp replaces pre-existing standard lighting Wattage. Measure includes Code case. Impacts: HOU = 3390; CDF = 0.09 | ExAnte2017 | Disposition | 2020-11-24 16:30 | Res-Oltg-Cmn-dWatt-CFL | NonDEER | Scaled | BaseRatio | 0 | 0 | None |  | 0 |  | 1 | Res | Any | Lighting | OutCommon | Ltg_Lamp | LED_lamp |  | OLtg-Res-LED-20000hr-Cmn | LED PAR30 Basecase, Total Watts = 2.94 x Msr Watts | LED PAR30 Basecase, Total Watts = 2.94 x Msr Watts | LED Lamp: Exterior PAR30, 12 Watts, non-dimmable | LEDratio0294 | LEDratio0294 | LED-PAR30-Ext(12w) | Available |  | 0 | 0 | 2017ScrewInLampDisposition | ErRobNc |  |  |  | 2017Dispo-Res-OutLtg-Cmn | 2017-07-01 | 2018-06-30 | [5 empty] | Standard |  | 1 | 1 | 0 | Deemed Ex Ante Team |  |  |  | Updated to indicate claim/filing status
4095 | C-In-CFLscw(42w)-dWP108 | Commercial Indoor General Lighting: CFL Lamp with integated Ballast replaces Incandescent Lamp. Measure includes Code case. Impacts: CFL-based HOU (varies by BldgType) | DEER1314 | Lighting Disposition | 2020-11-24 16:30 | Com-Iltg-dWatt-CFL | NonDEER | Scaled | Delta | 0 | 0 | None |  | 0 |  | 1 | Com | Any | Lighting | InGen-CFL | Ltg_Lamp | CFLint_lamp | CFLscw(42w) | ILtg-CFL-Com | Incandescent lamp: 150W lamp; lm=2174, Rated Life=1500hrs | Incandescent lamp: 150W lamp; lm=2174, Rated Life=1500hrs | CFL Lamp: Non-Reflector, 42 Watts | Incan(150w) | Incan(150w) | CFLscw(42w) | Available |  | 0 | 0 | Disposition: MeasuresList-October312014.xlsx | RobNc |  | ILtg-Incand-Com | Com-Lighting-InGen_CFLratio0357_CFLscw-42w | DEER1316-Ltg-Com-CFL | 2013-01-01 | 2018-06-30 | InEA_modVal |  |  |  |  | Standard | Remove expiry date per Commission Staff direction 2018ScrewInLampSavignsMethods-11Dec2017.pdf | 1 | 1 | 0 | Deemed Ex Ante Team |  | Remove expiry date per Commission Staff direction 2018ScrewInLampSavignsMethods-11Dec2017.pdf |  | Updated to indicate claim/filing status
4096 | C-In-CFLscw(42w)-dWP458 | Commercial Indoor General Lighting: CFL Lamp with integated Ballast replaces Incandescent Lamp. Measure includes Code case. Impacts: CFL-based HOU (varies by BldgType) | DEER1314 | Lighting Disposition | 2020-11-24 16:30 | Com-Iltg-dWatt-CFL | NonDEER | Scaled | Delta | 0 | 0 | None |  | 0 |  | 1 | Com | Any | Lighting | InGen-CFL | Ltg_Lamp | CFLint_lamp | CFLscw(42w) | ILtg-CFL-Com | Incandescent lamp: 500W lamp; lm=5500, Rated Life=1500hrs | Incandescent lamp: 500W lamp; lm=5500, Rated Life=1500hrs | CFL Lamp: Non-Reflector, 42 Watts | Incan(500w) | Incan(500w) | CFLscw(42w) | Available |  | 0 | 0 | Disposition: MeasuresList-October312014.xlsx | RobNc |  | ILtg-Incand-Com |  | DEER1316-Ltg-Com-CFL | 2013-01-01 | 2018-06-30 | InEA_modVal |  |  |  |  | Standard | Remove expiry date per Commission Staff direction 2018ScrewInLampSavignsMethods-11Dec2017.pdf | 1 | 1 | 0 | Deemed Ex Ante Team |  | Remove expiry date per Commission Staff direction 2018ScrewInLampSavignsMethods-11Dec2017.pdf |  | Updated to indicate claim/filing status
2020 | R-In-LED-Glb(2w)-dWP7 | Residential Indoor General Lighting: LED Lamp replaces pre-existing standard lighting Wattage. Measure includes Code case. Impacts: CFL-based HOU (varies by BldgType) | DEER2020 | D20v1 | 2020-11-24 16:30 | Res-Iltg-SI-dWatt | DEER | Scaled | BaseRatio |  |  | None |  | 0 |  | 1 | Res | Any | Lighting | InGen-ScrewIn | Ltg_Lamp | LED_lamp |  | ILtg-Res-LED-15000hr |  |  |  | LEDratio0468 | LEDratio0468 | LED-Glb(2w) | Available |  | 0 | 0 |  | NrNc |  |  |  | None | 2020-01-01 | 2020-03-18 | [5 empty] | Standard | DEER2020 update for: revised impacts, IEFs and peak demand | 1 | 1 | 0 | Deemed Ex Ante Team |  | DEER2020 update for: revised impacts, IEFs and peak demand |  | Updated to indicate claim/filing status
4097 | C-In-CFLscw(42w)-dWP58 | Commercial Indoor General Lighting: CFL Lamp with integated Ballast replaces HID Lamp & Ballast. Measure includes Code case. Impacts: Linear Fluorescent-based HOU (varies by BldgType) | DEER1314 | Lighting Disposition | 2020-11-24 16:30 | Com-Iltg-dWatt-CFL | NonDEER | Scaled | Delta | 0 | 0 | None |  | 0 |  | 1 | Com | Any | Lighting | InGen-CFL | Ltg_Lamp | CFLint_lamp | CFLscw(42w) | ILtg-CFL-Com | HID Lamp and Ballast: HID Lamp: Metal Halide , Any shape, 100w, Universal position (1); HID Ballast: Unspecified, No dimming capability (1); Total Watts = 100 | HID Lamp and Ballast: HID Lamp: Metal Halide , Any shape, 100w, Universal position (1); HID Ballast: Unspecified, No dimming capability (1); Total Watts = 100 | CFL Lamp: Non-Reflector, 42 Watts | MH-100w(100w) | MH-100w(100w) | CFLscw(42w) | Available | WP source e.g.: SCE13LG099r0 | 0 | 0 | Disposition: MeasuresList-May222014.xlsx | RobNc |  | ILtg-MH |  | DEER1316-Ltg-Com-CFL | 2013-01-01 | 2018-06-30 | InEA_modVal |  |  |  |  | Standard | Remove expiry date per Commission Staff direction 2018ScrewInLampSavignsMethods-11Dec2017.pdf | 1 | 1 | 0 | Deemed Ex Ante Team |  | Remove expiry date per Commission Staff direction 2018ScrewInLampSavignsMethods-11Dec2017.pdf |  | Updated to indicate claim/filing status
895 | C-In-CFLscw(45w)-dWP27 | Commercial Indoor General Lighting: CFL Lamp with integated Ballast replaces pre-existing standard lighting Wattage. Measure includes Code case. Impacts: CFL-based HOU (varies by BldgType) | ExAnte2017 | Disposition | 2020-11-24 16:30 | Com-Iltg-dWatt-CFL | NonDEER | Scaled | BaseRatio | 0 | 0 | None |  | 0 |  | 1 | Com | Any | Lighting | InGen-CFL | Ltg_Lamp | CFLint_lamp | CFLscw(45w) | ILtg-CFL-Com | All Nonres (except globe & candelabra) CFL base case, Total Watts = 1.59 x Msr Watts | All Nonres (except globe & candelabra) CFL base case, Total Watts = 1.59 x Msr Watts | CFL Lamp: Any Non-reflector, 45 Watts | CFLratio0159 | CFLratio0159 | CFLscw(45w) | Available |  |  |  | 2017ScrewInLampDisposition | ErRobNc |  |  |  | 2017Dispo-Com-InLtg | 2017-07-01 | 2018-06-30 | InEA_modVal |  |  |  |  | Standard | Remove expiry date per Commission Staff direction 2018ScrewInLampSavignsMethods-11Dec2017.pdf | 1 | 1 | 0 | Deemed Ex Ante Team |  | Remove expiry date per Commission Staff direction 2018ScrewInLampSavignsMethods-11Dec2017.pdf |  | Updated to indicate claim/filing status
361 | NG-WtrHt-SmlStrg-Gas-lte75kBtuh-40G-0p70EF | Small Gas Storage Water Heater 40 Gal, EF = 0.70, Recov Eff = 0.81 | DEER2014 | D13 v1.0 | 2020-11-24 16:30 | NG-WtrHt-SmlStrg-Gas-lte75kBtuh-40G-0p70EF | DEER | Standard | None | 0 | 0 | None |  | 0 |  | 0 | Com | Any | SHW | Heating | WaterHtg_eq | Stor_EF |  | WtrHt-Com | Small Gas Storage Water Heater 40 Gal, EF and Recov Eff based on vintage | Small Gas Storage Water Heater 40 Gal, EF = 0.60, Recov Eff = 0.76 | Small Gas Storage Water Heater 40 Gal, EF = 0.70, Recov Eff = 0.81 |  |  | NG-WtrHt-SmlStrg-Gas-lte75kBtuh-40G-0p70EF | Available |  | 0 | 0 |  | ErRobNc |  | WtrHt-Com | D08-NG-WtrHt-SmlStrg-Gas-lte75kBtuh-40G-0p70EF | DEER1315-WtrHt | 2013-01-01 | 2018-12-31 | DEER |  |  |  |  | Standard |  | 1 | 1 | 0 | Deemed Ex Ante Team |  |  |  | Updated to indicate claim/filing status
896 | C-In-CFLscw(4w)-dWP2 | Commercial Indoor General Lighting: CFL Lamp with integated Ballast replaces pre-existing standard lighting Wattage. Measure includes Code case. Impacts: CFL-based HOU (varies by BldgType) | ExAnte2017 | Disposition | 2020-11-24 16:30 | Com-Iltg-dWatt-CFL | NonDEER | Scaled | BaseRatio | 0 | 0 | None |  | 0 |  | 1 | Com | Any | Lighting | InGen-CFL | Ltg_Lamp | CFLint_lamp | CFLscw(4w) | ILtg-CFL-Com | All Nonres (except globe & candelabra) CFL base case, Total Watts = 1.59 x Msr Watts | All Nonres (except globe & candelabra) CFL base case, Total Watts = 1.59 x Msr Watts | CFL Lamp: Non-Reflector, 4 Watts | CFLratio0159 | CFLratio0159 | CFLscw(4w) | Available |  |  |  | 2017ScrewInLampDisposition | ErRobNc |  |  |  | 2017Dispo-Com-InLtg | 2017-07-01 | 2018-06-30 | InEA_modVal |  |  |  |  | Standard | Remove expiry date per Commission Staff direction 2018ScrewInLampSavignsMethods-11Dec2017.pdf | 1 | 1 | 0 | Deemed Ex Ante Team |  | Remove expiry date per Commission Staff direction 2018ScrewInLampSavignsMethods-11Dec2017.pdf |  | Updated to indicate claim/filing status
4102 | C-In-CFLscw(55w)-dWP145 | Commercial Indoor General Lighting: CFL Lamp with integated Ballast replaces Incandescent Lamp. Measure includes Code case. Impacts: CFL-based HOU (varies by BldgType) | DEER1314 | Lighting Disposition | 2020-11-24 16:30 | Com-Iltg-dWatt-CFL | NonDEER | Scaled | Delta | 0 | 0 | None |  | 0 |  | 1 | Com | Any | Lighting | InGen-CFL | Ltg_Lamp | CFLint_lamp | CFLscw(55w) | ILtg-CFL-Com | Incandescent lamp: 200W lamp; lm=3910, Rated Life=1500hrs | Incandescent lamp: 200W lamp; lm=3910, Rated Life=1500hrs | CFL Lamp: Non-Reflector, 55 Watts | Incan(200w) | Incan(200w) | CFLscw(55w) | Available |  | 0 | 0 | Disposition: MeasuresList-October312014.xlsx | RobNc |  | ILtg-Incand-Com |  | DEER1316-Ltg-Com-CFL | 2013-01-01 | 2018-06-30 | InEA_modVal | LT-58329 |  |  |  | Standard | Remove expiry date per Commission Staff direction 2018ScrewInLampSavignsMethods-11Dec2017.pdf | 1 | 1 | 0 | Deemed Ex Ante Team |  | Remove expiry date per Commission Staff direction 2018ScrewInLampSavignsMethods-11Dec2017.pdf |  | Updated to indicate claim/filing status
897 | C-In-CFLscw(55w)-dWP32 | Commercial Indoor General Lighting: CFL Lamp with integated Ballast replaces pre-existing standard lighting Wattage. Measure includes Code case. Impacts: CFL-based HOU (varies by BldgType) | ExAnte2017 | Disposition | 2020-11-24 16:30 | Com-Iltg-dWatt-CFL | NonDEER | Scaled | BaseRatio | 0 | 0 | None |  | 0 |  | 1 | Com | Any | Lighting | InGen-CFL | Ltg_Lamp | CFLint_lamp | CFLscw(55w) | ILtg-CFL-Com | All Nonres (except globe & candelabra) CFL base case, Total Watts = 1.59 x Msr Watts | All Nonres (except globe & candelabra) CFL base case, Total Watts = 1.59 x Msr Watts | CFL Lamp: Non-Reflector, 55 Watts | CFLratio0159 | CFLratio0159 | CFLscw(55w) | Available |  |  |  | 2017ScrewInLampDisposition | ErRobNc |  |  |  | 2017Dispo-Com-InLtg | 2017-07-01 | 2018-06-30 | InEA_modVal |  |  |  |  | Standard | Remove expiry date per Commission Staff direction 2018ScrewInLampSavignsMethods-11Dec2017.pdf | 1 | 1 | 0 | Deemed Ex Ante Team |  | Remove expiry date per Commission Staff direction 2018ScrewInLampSavignsMethods-11Dec2017.pdf |  | Updated to indicate claim/filing status
898 | C-In-CFLscw(60w)-dWP35 | Commercial Indoor General Lighting: CFL Lamp with integated Ballast replaces pre-existing standard lighting Wattage. Measure includes Code case. Impacts: CFL-based HOU (varies by BldgType) | ExAnte2017 | Disposition | 2020-11-24 16:30 | Com-Iltg-dWatt-CFL | NonDEER | Scaled | BaseRatio | 0 | 0 | None |  | 0 |  | 1 | Com | Any | Lighting | InGen-CFL | Ltg_Lamp | CFLint_lamp |  | ILtg-CFL-Com | All Nonres (except globe & candelabra) CFL base case, Total Watts = 1.59 x Msr Watts | All Nonres (except globe & candelabra) CFL base case, Total Watts = 1.59 x Msr Watts | CFL Lamp: Non-Reflector, 60 Watts | CFLratio0159 | CFLratio0159 | CFLscw(60w) | Available |  |  |  | 2017ScrewInLampDisposition | ErRobNc |  |  |  | 2017Dispo-Com-InLtg | 2017-07-01 | 2018-06-30 | InEA_modVal |  |  |  |  | Standard | Remove expiry date per Commission Staff direction 2018ScrewInLampSavignsMethods-11Dec2017.pdf | 1 | 1 | 0 | Deemed Ex Ante Team |  | Remove expiry date per Commission Staff direction 2018ScrewInLampSavignsMethods-11Dec2017.pdf |  | Updated to indicate claim/filing status
899 | C-In-CFLscw(7w)-dWP4 | Commercial Indoor General Lighting: CFL Lamp with integated Ballast replaces pre-existing standard lighting Wattage. Measure includes Code case. Impacts: CFL-based HOU (varies by BldgType) | ExAnte2017 | Disposition | 2020-11-24 16:30 | Com-Iltg-dWatt-CFL | NonDEER | Scaled | BaseRatio | 0 | 0 | None |  | 0 |  | 1 | Com | Any | Lighting | InGen-CFL | Ltg_Lamp | CFLint_lamp | CFLscw(7w) | ILtg-CFL-Com | All Nonres (except globe & candelabra) CFL base case, Total Watts = 1.59 x Msr Watts | All Nonres (except globe & candelabra) CFL base case, Total Watts = 1.59 x Msr Watts | CFL Lamp: Non-Reflector, 296 initial lumens, 7 Watts | CFLratio0159 | CFLratio0159 | CFLscw(7w) | Available |  |  |  | 2017ScrewInLampDisposition | ErRobNc |  |  |  | 2017Dispo-Com-InLtg | 2017-07-01 | 2018-06-30 | InEA_modVal |  |  |  |  | Standard | Remove expiry date per Commission Staff direction 2018ScrewInLampSavignsMethods-11Dec2017.pdf | 1 | 1 | 0 | Deemed Ex Ante Team |  | Remove expiry date per Commission Staff direction 2018ScrewInLampSavignsMethods-11Dec2017.pdf |  | Updated to indicate claim/filing status
900 | C-In-CFLscw(80w)-dWP47 | Commercial Indoor General Lighting: CFL Lamp with integated Ballast replaces pre-existing standard lighting Wattage. Measure includes Code case. Impacts: CFL-based HOU (varies by BldgType) | ExAnte2017 | Disposition | 2020-11-24 16:30 | Com-Iltg-dWatt-CFL | NonDEER | Scaled | BaseRatio | 0 | 0 | None |  | 0 |  | 1 | Com | Any | Lighting | InGen-CFL | Ltg_Lamp | CFLint_lamp |  | ILtg-CFL-Com | All Nonres (except globe & candelabra) CFL base case, Total Watts = 1.59 x Msr Watts | All Nonres (except globe & candelabra) CFL base case, Total Watts = 1.59 x Msr Watts | CFL Lamp: Non-Reflector, 80 Watts | CFLratio0159 | CFLratio0159 | CFLscw(80w) | Available |  |  |  | 2017ScrewInLampDisposition | ErRobNc |  |  |  | 2017Dispo-Com-InLtg | 2017-07-01 | 2018-06-30 | InEA_modVal |  |  |  |  | Standard | Remove expiry date per Commission Staff direction 2018ScrewInLampSavignsMethods-11Dec2017.pdf | 1 | 1 | 0 | Deemed Ex Ante Team |  | Remove expiry date per Commission Staff direction 2018ScrewInLampSavignsMethods-11Dec2017.pdf |  | Updated to indicate claim/filing status
901 | C-In-CFLscw(8w)-dWP5 | Commercial Indoor General Lighting: CFL Lamp with integated Ballast replaces pre-existing standard lighting Wattage. Measure includes Code case. Impacts: CFL-based HOU (varies by BldgType) | ExAnte2017 | Disposition | 2020-11-24 16:30 | Com-Iltg-dWatt-CFL | NonDEER | Scaled | BaseRatio | 0 | 0 | None |  | 0 |  | 1 | Com | Any | Lighting | InGen-CFL | Ltg_Lamp | CFLint_lamp | CFLscw(8w) | ILtg-CFL-Com | All Nonres (except globe & candelabra) CFL base case, Total Watts = 1.59 x Msr Watts | All Nonres (except globe & candelabra) CFL base case, Total Watts = 1.59 x Msr Watts | CFL Lamp: Non-Reflector, 320 initial lumens, 8 Watts | CFLratio0159 | CFLratio0159 | CFLscw(8w) | Available |  |  |  | 2017ScrewInLampDisposition | ErRobNc |  |  |  | 2017Dispo-Com-InLtg | 2017-07-01 | 2018-06-30 | InEA_modVal |  |  |  |  | Standard | Remove expiry date per Commission Staff direction 2018ScrewInLampSavignsMethods-11Dec2017.pdf | 1 | 1 | 0 | Deemed Ex Ante Team |  | Remove expiry date per Commission Staff direction 2018ScrewInLampSavignsMethods-11Dec2017.pdf |  | Updated to indicate claim/filing status
419 | NG-WtrHt-SmlStrg-Gas-lte75kBtuh-40G-0p82EF | Efficient water heater: Stor_EF Gas (EF=0.82) replaces Gas water heater | DEER2015 | DEER-WaterHeater-Calculator | 2020-11-24 16:30 | NG-WtrHt-SmlStrg-Gas-lte75kBtuh-40G-0p82EF | DEER | Standard | None | 0 | 0 | None |  | 0 |  | 1 | Com | Any | SHW | Heating | WaterHtg_eq | Stor_EF |  | WtrHt-Com | Small Storage 40 gallon Gas water heater, EF varies by vintage |  |  |  | Stor_EF-Gas-040gal-0.615EF | Stor_EF-Gas-040gal-0.82EF | Available |  | 0 | 0 |  | ErRobNc |  | WtrHt-Com |  | None | 2015-04-16 | 2018-12-31 | DEER |  |  |  |  | Standard |  | 1 | 1 | 0 | Deemed Ex Ante Team |  |  |  | Updated to indicate claim/filing status
902 | C-In-CFLscw(9w)-dWP5 | Commercial Indoor General Lighting: CFL Lamp with integated Ballast replaces pre-existing standard lighting Wattage. Measure includes Code case. Impacts: CFL-based HOU (varies by BldgType) | ExAnte2017 | Disposition | 2020-11-24 16:30 | Com-Iltg-dWatt-CFL | NonDEER | Scaled | BaseRatio | 0 | 0 | None |  | 0 |  | 1 | Com | Any | Lighting | InGen-CFL | Ltg_Lamp | CFLint_lamp | CFLscw(9w) | ILtg-CFL-Com | All Nonres (except globe & candelabra) CFL base case, Total Watts = 1.59 x Msr Watts | All Nonres (except globe & candelabra) CFL base case, Total Watts = 1.59 x Msr Watts | CFL Lamp: Non-Reflector, 344 initial lumens, 9 Watts | CFLratio0159 | CFLratio0159 | CFLscw(9w) | Available |  |  |  | 2017ScrewInLampDisposition | ErRobNc |  |  |  | 2017Dispo-Com-InLtg | 2017-07-01 | 2018-06-30 | InEA_modVal |  |  |  |  | Standard | Remove expiry date per Commission Staff direction 2018ScrewInLampSavignsMethods-11Dec2017.pdf | 1 | 1 | 0 | Deemed Ex Ante Team |  | Remove expiry date per Commission Staff direction 2018ScrewInLampSavignsMethods-11Dec2017.pdf |  | Updated to indicate claim/filing status
903 | C-In-CFLscw-A(10w)-dWP6 | Commercial Indoor General Lighting: CFL Lamp with integated Ballast replaces pre-existing standard lighting Wattage. Measure includes Code case. Impacts: CFL-based HOU (varies by BldgType) | ExAnte2017 | Disposition | 2020-11-24 16:30 | Com-Iltg-dWatt-CFL | NonDEER | Scaled | BaseRatio | 0 | 0 | None |  | 0 |  | 1 | Com | Any | Lighting | InGen-CFL | Ltg_Lamp | CFLint_lamp | CFLscw-A(10w) | ILtg-CFL-Com | All Nonres (except globe & candelabra) CFL base case, Total Watts = 1.59 x Msr Watts | All Nonres (except globe & candelabra) CFL base case, Total Watts = 1.59 x Msr Watts | CFL Lamp: A-lamp, 10 Watts | CFLratio0159 | CFLratio0159 | CFLscw-A(10w) | Available |  |  |  | 2017ScrewInLampDisposition | ErRobNc |  |  |  | 2017Dispo-Com-InLtg | 2017-07-01 | 2018-06-30 | InEA_modVal |  |  |  |  | Standard | Remove expiry date per Commission Staff direction 2018ScrewInLampSavignsMethods-11Dec2017.pdf | 1 | 1 | 0 | Deemed Ex Ante Team |  | Remove expiry date per Commission Staff direction 2018ScrewInLampSavignsMethods-11Dec2017.pdf |  | Updated to indicate claim/filing status
904 | C-In-CFLscw-A(11w)-dWP6 | Commercial Indoor General Lighting: CFL Lamp with integated Ballast replaces pre-existing standard lighting Wattage. Measure includes Code case. Impacts: CFL-based HOU (varies by BldgType) | ExAnte2017 | Disposition | 2020-11-24 16:30 | Com-Iltg-dWatt-CFL | NonDEER | Scaled | BaseRatio | 0 | 0 | None |  | 0 |  | 1 | Com | Any | Lighting | InGen-CFL | Ltg_Lamp | CFLint_lamp | CFLscw-A(11w) | ILtg-CFL-Com | All Nonres (except globe & candelabra) CFL base case, Total Watts = 1.59 x Msr Watts | All Nonres (except globe & candelabra) CFL base case, Total Watts = 1.59 x Msr Watts | CFL Lamp: A-lamp, 11 Watts | CFLratio0159 | CFLratio0159 | CFLscw-A(11w) | Available |  |  |  | 2017ScrewInLampDisposition | ErRobNc |  |  |  | 2017Dispo-Com-InLtg | 2017-07-01 | 2018-06-30 | InEA_modVal |  |  |  |  | Standard | Remove expiry date per Commission Staff direction 2018ScrewInLampSavignsMethods-11Dec2017.pdf | 1 | 1 | 0 | Deemed Ex Ante Team |  | Remove expiry date per Commission Staff direction 2018ScrewInLampSavignsMethods-11Dec2017.pdf |  | Updated to indicate claim/filing status
905 | C-In-CFLscw-A(12w)-dWP7 | Commercial Indoor General Lighting: CFL Lamp with integated Ballast replaces pre-existing standard lighting Wattage. Measure includes Code case. Impacts: CFL-based HOU (varies by BldgType) | ExAnte2017 | Disposition | 2020-11-24 16:30 | Com-Iltg-dWatt-CFL | NonDEER | Scaled | BaseRatio | 0 | 0 | None |  | 0 |  | 1 | Com | Any | Lighting | InGen-CFL | Ltg_Lamp | CFLint_lamp | CFLscw-A(12w) | ILtg-CFL-Com | All Nonres (except globe & candelabra) CFL base case, Total Watts = 1.59 x Msr Watts | All Nonres (except globe & candelabra) CFL base case, Total Watts = 1.59 x Msr Watts | CFL Lamp: A-lamp, 12 Watts | CFLratio0159 | CFLratio0159 | CFLscw-A(12w) | Available |  |  |  | 2017ScrewInLampDisposition | ErRobNc |  |  |  | 2017Dispo-Com-InLtg | 2017-07-01 | 2018-06-30 | InEA_modVal |  |  |  |  | Standard | Remove expiry date per Commission Staff direction 2018ScrewInLampSavignsMethods-11Dec2017.pdf | 1 | 1 | 0 | Deemed Ex Ante Team |  | Remove expiry date per Commission Staff direction 2018ScrewInLampSavignsMethods-11Dec2017.pdf |  | Updated to indicate claim/filing status
2020 | C-In-LED-CanRet(9w)-dWP12 | Commercial Indoor General Lighting: LED Lamp replaces pre-existing standard lighting Wattage. Measure includes Code case. Impacts: CFL-based HOU (varies by BldgType) | DEER2020 | D20v1 | 2020-11-24 16:30 | Com-ILtg-SI-dWatt | DEER | Scaled | BaseRatio |  |  | None |  | 0 |  | 1 | Com | Any | Lighting | InGen-ScrewIn | Ltg_Lamp | LED_lamp |  | ILtg-Com-LED-20000hr |  |  |  | LEDratio0234 | LEDratio0234 | LED-CanRet(9w) | Available |  | 0 | 0 |  | NrNc |  |  |  | None | 2020-01-01 | 2020-03-18 | [5 empty] | Standard | DEER2020 update for: revised impacts, IEFs and peak demand | 1 | 1 | 0 | Deemed Ex Ante Team |  | DEER2020 update for: revised impacts, IEFs and peak demand |  | Updated to indicate claim/filing status
4492 | C-In-LFLmpBlst-T8-24in-17w+El-RS-HLO(41w)-dWP19 | Commercial Indoor General Lighting: more efficient Linear Fluorescent Lamp & Ballast installed. Measure includes Code case. Impacts: Linear Fluorescent-based HOU (varies by BldgType) | DEER1314 | Lighting Disposition | 2020-11-24 16:30 | Com-Iltg-dWatt-LF | DEER | Scaled | Delta |  |  | None |  | 0 |  | 1 | Com | Any | Lighting | InGen-LF | Ltg_Lmp+Blst | LF_LmpBlst |  | ILtg-Lfluor-Elec |  |  |  | LFLmpBlst-U6-22in-32w+El-IS-NLO(60w) | LFLmpBlst-U6-22in-32w+El-IS-NLO(60w) | LFLmpBlst-T8-24in-17w+El-RS-HLO(41w) | Available | WP source e.g.: SCE13LG087r0 | 0 | 0 | Disposition: MeasuresList-May222014.xlsx | RobNc |  | ILtg-Lfluor-Elec |  | DEER1316-Ltg-Com-LF | 2013-01-01 | 2018-12-31 | DEER2016 HOU Update |  |  |  |  | Standard | Expires 12/31/2018 due to revised DEER2019 code/ISP baseline | 1 | 1 | 0 | Deemed Ex Ante Team |  | Expires 12/31/2018 due to revised DEER2019 code/ISP baseline |  | Updated to indicate claim/filing status
2021 | NE-WtrHt-FuelSub-SmlStrg-HP-lte6kW-rep40G-HI-3.09UEF-50g | Efficient water heater: 50-gallon electric heat pump water heater (UEF = 3.09) replaces code/standard 40-gallon high-draw gas storage water heater (UEF = 0.64) | DEER2021 | DEER-WaterHeater-Calculator v.4.2 | 2022-02-09 11:53 | NE-WtrHt-FuelSub-SmlStrg-HP-lte6kW-rep40G-HI-3.09UEF-50g | Deem-DEER-FuelSub | Standard | None | 0 | 0 | None |  | 0 |  | 1 | Com | Any | SHW | Heating | WaterHtg_eq | HP_UEF |  | WtrHt-HtPmp | 40-gallon Gas storage water heater. EF/TE varies by vintage | 40-gallon high-draw gas storage water heater (UEF = 0.64) | 50-gallon electric heat pump water heater (UEF = 3.09) | Varies by vintage | Stor_UEF-Gas-040gal-HI-0.64UEF | Stor_UEF-ElecHP-050gal-3.09UEF | Available |  | 0 | 0 |  |  |  | WtrHt-HtPmp |  | None | 2021-01-01 | 2022-12-31 | [5 empty] | Standard |  | 1 | 1 | 0 | Deemed Ex Ante Team |  |  |  | Corrected MeasImpactType to 'Deem-DEER-FuelSub' from 'DEER'.
906 | C-In-CFLscw-A(13w)-dWP8 | Commercial Indoor General Lighting: CFL Lamp with integated Ballast replaces pre-existing standard lighting Wattage. Measure includes Code case. Impacts: CFL-based HOU (varies by BldgType) | ExAnte2017 | Disposition | 2020-11-24 16:30 | Com-Iltg-dWatt-CFL | NonDEER | Scaled | BaseRatio | 0 | 0 | None |  | 0 |  | 1 | Com | Any | Lighting | InGen-CFL | Ltg_Lamp | CFLint_lamp | CFLscw-A(13w) | ILtg-CFL-Com | All Nonres (except globe & candelabra) CFL base case, Total Watts = 1.59 x Msr Watts | All Nonres (except globe & candelabra) CFL base case, Total Watts = 1.59 x Msr Watts | CFL Lamp: A-lamp, 13 Watts | CFLratio0159 | CFLratio0159 | CFLscw-A(13w) | Available |  |  |  | 2017ScrewInLampDisposition | ErRobNc |  |  |  | 2017Dispo-Com-InLtg | 2017-07-01 | 2018-06-30 | InEA_modVal |  |  |  |  | Standard | Remove expiry date per Commission Staff direction 2018ScrewInLampSavignsMethods-11Dec2017.pdf | 1 | 1 | 0 | Deemed Ex Ante Team |  | Remove expiry date per Commission Staff direction 2018ScrewInLampSavignsMethods-11Dec2017.pdf |  | Updated to indicate claim/filing status
907 | C-In-CFLscw-A(14w)-dWP8 | Commercial Indoor General Lighting: CFL Lamp with integated Ballast replaces pre-existing standard lighting Wattage. Measure includes Code case. Impacts: CFL-based HOU (varies by BldgType) | ExAnte2017 | Disposition | 2020-11-24 16:30 | Com-Iltg-dWatt-CFL | NonDEER | Scaled | BaseRatio | 0 | 0 | None |  | 0 |  | 1 | Com | Any | Lighting | InGen-CFL | Ltg_Lamp | CFLint_lamp | CFLscw-A(14w) | ILtg-CFL-Com | All Nonres (except globe & candelabra) CFL base case, Total Watts = 1.59 x Msr Watts | All Nonres (except globe & candelabra) CFL base case, Total Watts = 1.59 x Msr Watts | CFL Lamp: A-lamp, 14 Watts | CFLratio0159 | CFLratio0159 | CFLscw-A(14w) | Available |  |  |  | 2017ScrewInLampDisposition | ErRobNc |  |  |  | 2017Dispo-Com-InLtg | 2017-07-01 | 2018-06-30 | InEA_modVal |  |  |  |  | Standard | Remove expiry date per Commission Staff direction 2018ScrewInLampSavignsMethods-11Dec2017.pdf | 1 | 1 | 0 | Deemed Ex Ante Team |  | Remove expiry date per Commission Staff direction 2018ScrewInLampSavignsMethods-11Dec2017.pdf |  | Updated to indicate claim/filing status
908 | C-In-CFLscw-A(15w)-dWP9 | Commercial Indoor General Lighting: CFL Lamp with integated Ballast replaces pre-existing standard lighting Wattage. Measure includes Code case. Impacts: CFL-based HOU (varies by BldgType) | ExAnte2017 | Disposition | 2020-11-24 16:30 | Com-Iltg-dWatt-CFL | NonDEER | Scaled | BaseRatio | 0 | 0 | None |  | 0 |  | 1 | Com | Any | Lighting | InGen-CFL | Ltg_Lamp | CFLint_lamp | CFLscw-A(15w) | ILtg-CFL-Com | All Nonres (except globe & candelabra) CFL base case, Total Watts = 1.59 x Msr Watts | All Nonres (except globe & candelabra) CFL base case, Total Watts = 1.59 x Msr Watts | CFL Lamp: A-lamp, 15 Watts | CFLratio0159 | CFLratio0159 | CFLscw-A(15w) | Available |  |  |  | 2017ScrewInLampDisposition | ErRobNc |  |  |  | 2017Dispo-Com-InLtg | 2017-07-01 | 2018-06-30 | InEA_modVal |  |  |  |  | Standard | Remove expiry date per Commission Staff direction 2018ScrewInLampSavignsMethods-11Dec2017.pdf | 1 | 1 | 0 | Deemed Ex Ante Team |  | Remove expiry date per Commission Staff direction 2018ScrewInLampSavignsMethods-11Dec2017.pdf |  | Updated to indicate claim/filing status
909 | C-In-CFLscw-A(16w)-dWP9 | Commercial Indoor General Lighting: CFL Lamp with integated Ballast replaces pre-existing standard lighting Wattage. Measure includes Code case. Impacts: CFL-based HOU (varies by BldgType) | ExAnte2017 | Disposition | 2020-11-24 16:30 | Com-Iltg-dWatt-CFL | NonDEER | Scaled | BaseRatio | 0 | 0 | None |  | 0 |  | 1 | Com | Any | Lighting | InGen-CFL | Ltg_Lamp | CFLint_lamp | CFLscw-A(16w) | ILtg-CFL-Com | All Nonres (except globe & candelabra) CFL base case, Total Watts = 1.59 x Msr Watts | All Nonres (except globe & candelabra) CFL base case, Total Watts = 1.59 x Msr Watts | CFL Lamp: A-lamp, 16 Watts | CFLratio0159 | CFLratio0159 | CFLscw-A(16w) | Available |  |  |  | 2017ScrewInLampDisposition | ErRobNc |  |  |  | 2017Dispo-Com-InLtg | 2017-07-01 | 2018-06-30 | InEA_modVal |  |  |  |  | Standard | Remove expiry date per Commission Staff direction 2018ScrewInLampSavignsMethods-11Dec2017.pdf | 1 | 1 | 0 | Deemed Ex Ante Team |  | Remove expiry date per Commission Staff direction 2018ScrewInLampSavignsMethods-11Dec2017.pdf |  | Updated to indicate claim/filing status
910 | C-In-CFLscw-A(18w)-dWP11 | Commercial Indoor General Lighting: CFL Lamp with integated Ballast replaces pre-existing standard lighting Wattage. Measure includes Code case. Impacts: CFL-based HOU (varies by BldgType) | ExAnte2017 | Disposition | 2020-11-24 16:30 | Com-Iltg-dWatt-CFL | NonDEER | Scaled | BaseRatio | 0 | 0 | None |  | 0 |  | 1 | Com | Any | Lighting | InGen-CFL | Ltg_Lamp | CFLint_lamp | CFLscw-A(18w) | ILtg-CFL-Com | All Nonres (except globe & candelabra) CFL base case, Total Watts = 1.59 x Msr Watts | All Nonres (except globe & candelabra) CFL base case, Total Watts = 1.59 x Msr Watts | CFL Lamp: A-lamp, 18 Watts | CFLratio0159 | CFLratio0159 | CFLscw-A(18w) | Available |  |  |  | 2017ScrewInLampDisposition | ErRobNc |  |  |  | 2017Dispo-Com-InLtg | 2017-07-01 | 2018-06-30 | InEA_modVal |  |  |  |  | Standard | Remove expiry date per Commission Staff direction 2018ScrewInLampSavignsMethods-11Dec2017.pdf | 1 | 1 | 0 | Deemed Ex Ante Team |  | Remove expiry date per Commission Staff direction 2018ScrewInLampSavignsMethods-11Dec2017.pdf |  | Updated to indicate claim/filing status
911 | C-In-CFLscw-A(19w)-dWP11 | Commercial Indoor General Lighting: CFL Lamp with integated Ballast replaces pre-existing standard lighting Wattage. Measure includes Code case. Impacts: CFL-based HOU (varies by BldgType) | ExAnte2017 | Disposition | 2020-11-24 16:30 | Com-Iltg-dWatt-CFL | NonDEER | Scaled | BaseRatio | 0 | 0 | None |  | 0 |  | 1 | Com | Any | Lighting | InGen-CFL | Ltg_Lamp | CFLint_lamp | CFLscw-A(19w) | ILtg-CFL-Com | All Nonres (except globe & candelabra) CFL base case, Total Watts = 1.59 x Msr Watts | All Nonres (except globe & candelabra) CFL base case, Total Watts = 1.59 x Msr Watts | CFL Lamp: A-lamp, 19 Watts | CFLratio0159 | CFLratio0159 | CFLscw-A(19w) | Available |  |  |  | 2017ScrewInLampDisposition | ErRobNc |  |  |  | 2017Dispo-Com-InLtg | 2017-07-01 | 2018-06-30 | InEA_modVal |  |  |  |  | Standard | Remove expiry date per Commission Staff direction 2018ScrewInLampSavignsMethods-11Dec2017.pdf | 1 | 1 | 0 | Deemed Ex Ante Team |  | Remove expiry date per Commission Staff direction 2018ScrewInLampSavignsMethods-11Dec2017.pdf |  | Updated to indicate claim/filing status
4493 | C-In-LFLmpBlst-T8-24in-17w+El-RS-NLO(31w)-dWP29 | Commercial Indoor General Lighting: more efficient Linear Fluorescent Lamp & Ballast installed. Measure includes Code case. Impacts: Linear Fluorescent-based HOU (varies by BldgType) | DEER1314 | Lighting Disposition | 2020-11-24 16:30 | Com-Iltg-dWatt-LF | DEER | Scaled | Delta |  |  | None |  | 0 |  | 1 | Com | Any | Lighting | InGen-LF | Ltg_Lmp+Blst | LF_LmpBlst |  | ILtg-Lfluor-Elec |  |  |  | LFLmpBlst-U6-22in-32w+El-IS-NLO(60w) | LFLmpBlst-U6-22in-32w+El-IS-NLO(60w) | LFLmpBlst-T8-24in-17w+El-RS-NLO(31w) | Available | WP source e.g.: SCE13LG087r0 | 0 | 0 | Disposition: MeasuresList-May222014.xlsx | RobNc |  | ILtg-Lfluor-Elec |  | DEER1316-Ltg-Com-LF | 2013-01-01 | 2018-12-31 | DEER2016 HOU Update |  |  |  |  | Standard | Expires 12/31/2018 due to revised DEER2019 code/ISP baseline | 1 | 1 | 0 | Deemed Ex Ante Team |  | Expires 12/31/2018 due to revised DEER2019 code/ISP baseline |  | Updated to indicate claim/filing status
4494 | C-In-LFLmpBlst-T8-24in-17w+El-RS-RLO(28w)-dWP32 | Commercial Indoor General Lighting: more efficient Linear Fluorescent Lamp & Ballast installed. Measure includes Code case. Impacts: Linear Fluorescent-based HOU (varies by BldgType) | DEER1314 | Lighting Disposition | 2020-11-24 16:30 | Com-Iltg-dWatt-LF | DEER | Scaled | Delta |  |  | None |  | 0 |  | 1 | Com | Any | Lighting | InGen-LF | Ltg_Lmp+Blst | LF_LmpBlst |  | ILtg-Lfluor-Elec |  |  |  | LFLmpBlst-U6-22in-32w+El-IS-NLO(60w) | LFLmpBlst-U6-22in-32w+El-IS-NLO(60w) | LFLmpBlst-T8-24in-17w+El-RS-RLO(28w) | Available | WP source e.g.: SCE13LG087r0 | 0 | 0 | Disposition: MeasuresList-May222014.xlsx | RobNc |  | ILtg-Lfluor-Elec |  | DEER1316-Ltg-Com-LF | 2013-01-01 | 2018-12-31 | DEER2016 HOU Update |  |  |  |  | Standard | Expires 12/31/2018 due to revised DEER2019 code/ISP baseline | 1 | 1 | 0 | Deemed Ex Ante Team |  | Expires 12/31/2018 due to revised DEER2019 code/ISP baseline |  | Updated to indicate claim/filing status
912 | C-In-CFLscw-A(20w)-dWP12 | Commercial Indoor General Lighting: CFL Lamp with integated Ballast replaces pre-existing standard lighting Wattage. Measure includes Code case. Impacts: CFL-based HOU (varies by BldgType) | ExAnte2017 | Disposition | 2020-11-24 16:30 | Com-Iltg-dWatt-CFL | NonDEER | Scaled | BaseRatio | 0 | 0 | None |  | 0 |  | 1 | Com | Any | Lighting | InGen-CFL | Ltg_Lamp | CFLint_lamp | CFLscw-A(20w) | ILtg-CFL-Com | All Nonres (except globe & candelabra) CFL base case, Total Watts = 1.59 x Msr Watts | All Nonres (except globe & candelabra) CFL base case, Total Watts = 1.59 x Msr Watts | CFL Lamp: A-lamp, 20 Watts | CFLratio0159 | CFLratio0159 | CFLscw-A(20w) | Available |  |  |  | 2017ScrewInLampDisposition | ErRobNc |  |  |  | 2017Dispo-Com-InLtg | 2017-07-01 | 2018-06-30 | InEA_modVal |  |  |  |  | Standard | Remove expiry date per Commission Staff direction 2018ScrewInLampSavignsMethods-11Dec2017.pdf | 1 | 1 | 0 | Deemed Ex Ante Team |  | Remove expiry date per Commission Staff direction 2018ScrewInLampSavignsMethods-11Dec2017.pdf |  | Updated to indicate claim/filing status
1 | WholeHouseFan-3.0CFM-ECM | Whole House Fan with an air flow of 3.0 CFM per square foot of conditioned area; ECM motor using 0.124 W/CFM | DEER2017 | D17 v1.0 | 2020-11-24 16:30 | RE-HV-WholeHouseFan-3.0CFMp-ECM | DEER | Standard | None | 0 | 0 | None |  | 0 |  | 0 | Res | Any | HVAC | VentAirDist | HV_Tech | WHFan |  | HV-WHfan | Natural Ventilation except where whole house fan required by code (1.5CFM per sqft air flow and PSC motor assumed when required) |  | Flow rate of 3.0 CFM per square foot of conditioned area; ECM motor using 0.124 W/CFM; cooling to 70F when outdoor temperature is at least 3 degrees below cooling thermotstat setpoint |  |  |  | Available |  | 0 | 0 |  | Retro |  |  |  | None | 2017-01-01 | 2019-12-31 | [5 empty] | Standard | Measure new for DEER2017; Measure expired due to DEER2020 update | 1 | 1 | 0 | Deemed Ex Ante Team |  | Measure new for DEER2017; Measure expired due to DEER2020 update |  | Updated to indicate claim/filing status
913 | C-In-CFLscw-A(22w)-dWP13 | Commercial Indoor General Lighting: CFL Lamp with integated Ballast replaces pre-existing standard lighting Wattage. Measure includes Code case. Impacts: CFL-based HOU (varies by BldgType) | ExAnte2017 | Disposition | 2020-11-24 16:30 | Com-Iltg-dWatt-CFL | NonDEER | Scaled | BaseRatio | 0 | 0 | None |  | 0 |  | 1 | Com | Any | Lighting | InGen-CFL | Ltg_Lamp | CFLint_lamp | CFLscw-A(22w) | ILtg-CFL-Com | All Nonres (except globe & candelabra) CFL base case, Total Watts = 1.59 x Msr Watts | All Nonres (except globe & candelabra) CFL base case, Total Watts = 1.59 x Msr Watts | CFL Lamp: A-lamp, 22 Watts | CFLratio0159 | CFLratio0159 | CFLscw-A(22w) | Available |  |  |  | 2017ScrewInLampDisposition | ErRobNc |  |  |  | 2017Dispo-Com-InLtg | 2017-07-01 | 2018-06-30 | InEA_modVal |  |  |  |  | Standard | Remove expiry date per Commission Staff direction 2018ScrewInLampSavignsMethods-11Dec2017.pdf | 1 | 1 | 0 | Deemed Ex Ante Team |  | Remove expiry date per Commission Staff direction 2018ScrewInLampSavignsMethods-11Dec2017.pdf |  | Updated to indicate claim/filing status
914 | C-In-CFLscw-A(23w)-dWP14 | Commercial Indoor General Lighting: CFL Lamp with integated Ballast replaces pre-existing standard lighting Wattage. Measure includes Code case. Impacts: CFL-based HOU (varies by BldgType) | ExAnte2017 | Disposition | 2020-11-24 16:30 | Com-Iltg-dWatt-CFL | NonDEER | Scaled | BaseRatio | 0 | 0 | None |  | 0 |  | 1 | Com | Any | Lighting | InGen-CFL | Ltg_Lamp | CFLint_lamp | CFLscw-A(23w) | ILtg-CFL-Com | All Nonres (except globe & candelabra) CFL base case, Total Watts = 1.59 x Msr Watts | All Nonres (except globe & candelabra) CFL base case, Total Watts = 1.59 x Msr Watts | CFL Lamp: A-lamp, 23 Watts | CFLratio0159 | CFLratio0159 | CFLscw-A(23w) | Available |  |  |  | 2017ScrewInLampDisposition | ErRobNc |  |  |  | 2017Dispo-Com-InLtg | 2017-07-01 | 2018-06-30 | InEA_modVal |  |  |  |  | Standard | Remove expiry date per Commission Staff direction 2018ScrewInLampSavignsMethods-11Dec2017.pdf | 1 | 1 | 0 | Deemed Ex Ante Team |  | Remove expiry date per Commission Staff direction 2018ScrewInLampSavignsMethods-11Dec2017.pdf |  | Updated to indicate claim/filing status
915 | C-In-CFLscw-A(24w)-dWP14 | Commercial Indoor General Lighting: CFL Lamp with integated Ballast replaces pre-existing standard lighting Wattage. Measure includes Code case. Impacts: CFL-based HOU (varies by BldgType) | ExAnte2017 | Disposition | 2020-11-24 16:30 | Com-Iltg-dWatt-CFL | NonDEER | Scaled | BaseRatio | 0 | 0 | None |  | 0 |  | 1 | Com | Any | Lighting | InGen-CFL | Ltg_Lamp | CFLint_lamp | CFLscw-A(24w) | ILtg-CFL-Com | All Nonres (except globe & candelabra) CFL base case, Total Watts = 1.59 x Msr Watts | All Nonres (except globe & candelabra) CFL base case, Total Watts = 1.59 x Msr Watts | CFL Lamp: A-lamp, 24 Watts | CFLratio0159 | CFLratio0159 | CFLscw-A(24w) | Available |  |  |  | 2017ScrewInLampDisposition | ErRobNc |  |  |  | 2017Dispo-Com-InLtg | 2017-07-01 | 2018-06-30 | InEA_modVal |  |  |  |  | Standard | Remove expiry date per Commission Staff direction 2018ScrewInLampSavignsMethods-11Dec2017.pdf | 1 | 1 | 0 | Deemed Ex Ante Team |  | Remove expiry date per Commission Staff direction 2018ScrewInLampSavignsMethods-11Dec2017.pdf |  | Updated to indicate claim/filing status
916 | C-In-CFLscw-A(25w)-dWP15 | Commercial Indoor General Lighting: CFL Lamp with integated Ballast replaces pre-existing standard lighting Wattage. Measure includes Code case. Impacts: CFL-based HOU (varies by BldgType) | ExAnte2017 | Disposition | 2020-11-24 16:30 | Com-Iltg-dWatt-CFL | NonDEER | Scaled | BaseRatio | 0 | 0 | None |  | 0 |  | 1 | Com | Any | Lighting | InGen-CFL | Ltg_Lamp | CFLint_lamp | CFLscw-A(25w) | ILtg-CFL-Com | All Nonres (except globe & candelabra) CFL base case, Total Watts = 1.59 x Msr Watts | All Nonres (except globe & candelabra) CFL base case, Total Watts = 1.59 x Msr Watts | CFL Lamp: A-lamp, 25 Watts | CFLratio0159 | CFLratio0159 | CFLscw-A(25w) | Available |  |  |  | 2017ScrewInLampDisposition | ErRobNc |  |  |  | 2017Dispo-Com-InLtg | 2017-07-01 | 2018-06-30 | InEA_modVal |  |  |  |  | Standard | Remove expiry date per Commission Staff direction 2018ScrewInLampSavignsMethods-11Dec2017.pdf | 1 | 1 | 0 | Deemed Ex Ante Team |  | Remove expiry date per Commission Staff direction 2018ScrewInLampSavignsMethods-11Dec2017.pdf |  | Updated to indicate claim/filing status
917 | C-In-CFLscw-A(26w)-dWP15 | Commercial Indoor General Lighting: CFL Lamp with integated Ballast replaces pre-existing standard lighting Wattage. Measure includes Code case. Impacts: CFL-based HOU (varies by BldgType) | ExAnte2017 | Disposition | 2020-11-24 16:30 | Com-Iltg-dWatt-CFL | NonDEER | Scaled | BaseRatio | 0 | 0 | None |  | 0 |  | 1 | Com | Any | Lighting | InGen-CFL | Ltg_Lamp | CFLint_lamp | CFLscw-A(26w) | ILtg-CFL-Com | All Nonres (except globe & candelabra) CFL base case, Total Watts = 1.59 x Msr Watts | All Nonres (except globe & candelabra) CFL base case, Total Watts = 1.59 x Msr Watts | CFL Lamp: A-lamp, 26 Watts | CFLratio0159 | CFLratio0159 | CFLscw-A(26w) | Available |  |  |  | 2017ScrewInLampDisposition | ErRobNc |  |  |  | 2017Dispo-Com-InLtg | 2017-07-01 | 2018-06-30 | InEA_modVal |  |  |  |  | Standard | Remove expiry date per Commission Staff direction 2018ScrewInLampSavignsMethods-11Dec2017.pdf | 1 | 1 | 0 | Deemed Ex Ante Team |  | Remove expiry date per Commission Staff direction 2018ScrewInLampSavignsMethods-11Dec2017.pdf |  | Updated to indicate claim/filing status
918 | C-In-CFLscw-A(27w)-dWP16 | Commercial Indoor General Lighting: CFL Lamp with integated Ballast replaces pre-existing standard lighting Wattage. Measure includes Code case. Impacts: CFL-based HOU (varies by BldgType) | ExAnte2017 | Disposition | 2020-11-24 16:30 | Com-Iltg-dWatt-CFL | NonDEER | Scaled | BaseRatio | 0 | 0 | None |  | 0 |  | 1 | Com | Any | Lighting | InGen-CFL | Ltg_Lamp | CFLint_lamp | CFLscw-A(27w) | ILtg-CFL-Com | All Nonres (except globe & candelabra) CFL base case, Total Watts = 1.59 x Msr Watts | All Nonres (except globe & candelabra) CFL base case, Total Watts = 1.59 x Msr Watts | CFL Lamp: A-lamp, 27 Watts | CFLratio0159 | CFLratio0159 | CFLscw-A(27w) | Available |  |  |  | 2017ScrewInLampDisposition | ErRobNc |  |  |  | 2017Dispo-Com-InLtg | 2017-07-01 | 2018-06-30 | InEA_modVal |  |  |  |  | Standard | Remove expiry date per Commission Staff direction 2018ScrewInLampSavignsMethods-11Dec2017.pdf | 1 | 1 | 0 | Deemed Ex Ante Team |  | Remove expiry date per Commission Staff direction 2018ScrewInLampSavignsMethods-11Dec2017.pdf |  | Updated to indicate claim/filing status
919 | C-In-CFLscw-A(28w)-dWP17 | Commercial Indoor General Lighting: CFL Lamp with integated Ballast replaces pre-existing standard lighting Wattage. Measure includes Code case. Impacts: CFL-based HOU (varies by BldgType) | ExAnte2017 | Disposition | 2020-11-24 16:30 | Com-Iltg-dWatt-CFL | NonDEER | Scaled | BaseRatio | 0 | 0 | None |  | 0 |  | 1 | Com | Any | Lighting | InGen-CFL | Ltg_Lamp | CFLint_lamp | CFLscw-A(28w) | ILtg-CFL-Com | All Nonres (except globe & candelabra) CFL base case, Total Watts = 1.59 x Msr Watts | All Nonres (except globe & candelabra) CFL base case, Total Watts = 1.59 x Msr Watts | CFL Lamp: A-lamp, 28 Watts | CFLratio0159 | CFLratio0159 | CFLscw-A(28w) | Available |  |  |  | 2017ScrewInLampDisposition | ErRobNc |  |  |  | 2017Dispo-Com-InLtg | 2017-07-01 | 2018-06-30 | InEA_modVal |  |  |  |  | Standard | Remove expiry date per Commission Staff direction 2018ScrewInLampSavignsMethods-11Dec2017.pdf | 1 | 1 | 0 | Deemed Ex Ante Team |  | Remove expiry date per Commission Staff direction 2018ScrewInLampSavignsMethods-11Dec2017.pdf |  | Updated to indicate claim/filing status
920 | C-In-CFLscw-A(30w)-dWP18 | Commercial Indoor General Lighting: CFL Lamp with integated Ballast replaces pre-existing standard lighting Wattage. Measure includes Code case. Impacts: CFL-based HOU (varies by BldgType) | ExAnte2017 | Disposition | 2020-11-24 16:30 | Com-Iltg-dWatt-CFL | NonDEER | Scaled | BaseRatio | 0 | 0 | None |  | 0 |  | 1 | Com | Any | Lighting | InGen-CFL | Ltg_Lamp | CFLint_lamp | CFLscw-A(30w) | ILtg-CFL-Com | All Nonres (except globe & candelabra) CFL base case, Total Watts = 1.59 x Msr Watts | All Nonres (except globe & candelabra) CFL base case, Total Watts = 1.59 x Msr Watts | CFL Lamp: A-lamp, 30 Watts | CFLratio0159 | CFLratio0159 | CFLscw-A(30w) | Available |  |  |  | 2017ScrewInLampDisposition | ErRobNc |  |  |  | 2017Dispo-Com-InLtg | 2017-07-01 | 2018-06-30 | InEA_modVal |  |  |  |  | Standard | Remove expiry date per Commission Staff direction 2018ScrewInLampSavignsMethods-11Dec2017.pdf | 1 | 1 | 0 | Deemed Ex Ante Team |  | Remove expiry date per Commission Staff direction 2018ScrewInLampSavignsMethods-11Dec2017.pdf |  | Updated to indicate claim/filing status
921 | C-In-CFLscw-A(32w)-dWP19 | Commercial Indoor General Lighting: CFL Lamp with integated Ballast replaces pre-existing standard lighting Wattage. Measure includes Code case. Impacts: CFL-based HOU (varies by BldgType) | ExAnte2017 | Disposition | 2020-11-24 16:30 | Com-Iltg-dWatt-CFL | NonDEER | Scaled | BaseRatio | 0 | 0 | None |  | 0 |  | 1 | Com | Any | Lighting | InGen-CFL | Ltg_Lamp | CFLint_lamp | CFLscw-A(32w) | ILtg-CFL-Com | All Nonres (except globe & candelabra) CFL base case, Total Watts = 1.59 x Msr Watts | All Nonres (except globe & candelabra) CFL base case, Total Watts = 1.59 x Msr Watts | CFL Lamp: A-lamp, 32 Watts | CFLratio0159 | CFLratio0159 | CFLscw-A(32w) | Available |  |  |  | 2017ScrewInLampDisposition | ErRobNc |  |  |  | 2017Dispo-Com-InLtg | 2017-07-01 | 2018-06-30 | InEA_modVal |  |  |  |  | Standard | Remove expiry date per Commission Staff direction 2018ScrewInLampSavignsMethods-11Dec2017.pdf | 1 | 1 | 0 | Deemed Ex Ante Team |  | Remove expiry date per Commission Staff direction 2018ScrewInLampSavignsMethods-11Dec2017.pdf |  | Updated to indicate claim/filing status
2020 | R-Out-LED-PAR38-Ext(17w)-dWP27 | Residential Outdoor General Lighting: LED Lamp replaces pre-existing standard lighting Wattage. Measure includes Code case. Impacts: HOU = 1249; CDF = 0 | DEER2020 | D20v1 | 2020-11-24 16:30 | Res-Oltg-dWatt-SI | DEER | Scaled | BaseRatio |  |  | None |  | 0 |  | 1 | Res | Any | Lighting | OutGen | Ltg_Lamp | LED_lamp |  | OLtg-Res-LED-20000hr |  |  |  | LEDratio0260 | LEDratio0260 | LED-PAR38-Ext(17w) | Available |  | 0 | 0 |  | NrNc |  |  |  | None | 2020-01-01 | 2020-03-18 | [5 empty] | Standard | DEER2020 update for: revised impacts, IEFs and peak demand | 1 | 1 | 0 | Deemed Ex Ante Team |  | DEER2020 update for: revised impacts, IEFs and peak demand |  | Updated to indicate claim/filing status
922 | C-In-CFLscw-A(40w)-dWP24 | Commercial Indoor General Lighting: CFL Lamp with integated Ballast replaces pre-existing standard lighting Wattage. Measure includes Code case. Impacts: CFL-based HOU (varies by BldgType) | ExAnte2017 | Disposition | 2020-11-24 16:30 | Com-Iltg-dWatt-CFL | NonDEER | Scaled | BaseRatio | 0 | 0 | None |  | 0 |  | 1 | Com | Any | Lighting | InGen-CFL | Ltg_Lamp | CFLint_lamp | CFLscw-A(40w) | ILtg-CFL-Com | All Nonres (except globe & candelabra) CFL base case, Total Watts = 1.59 x Msr Watts | All Nonres (except globe & candelabra) CFL base case, Total Watts = 1.59 x Msr Watts | CFL Lamp: A-lamp, 40 Watts | CFLratio0159 | CFLratio0159 | CFLscw-A(40w) | Available |  |  |  | 2017ScrewInLampDisposition | ErRobNc |  |  |  | 2017Dispo-Com-InLtg | 2017-07-01 | 2018-06-30 | InEA_modVal |  |  |  |  | Standard | Remove expiry date per Commission Staff direction 2018ScrewInLampSavignsMethods-11Dec2017.pdf | 1 | 1 | 0 | Deemed Ex Ante Team |  | Remove expiry date per Commission Staff direction 2018ScrewInLampSavignsMethods-11Dec2017.pdf |  | Updated to indicate claim/filing status
923 | C-In-CFLscw-A(42w)-dWP25 | Commercial Indoor General Lighting: CFL Lamp with integated Ballast replaces pre-existing standard lighting Wattage. Measure includes Code case. Impacts: CFL-based HOU (varies by BldgType) | ExAnte2017 | Disposition | 2020-11-24 16:30 | Com-Iltg-dWatt-CFL | NonDEER | Scaled | BaseRatio | 0 | 0 | None |  | 0 |  | 1 | Com | Any | Lighting | InGen-CFL | Ltg_Lamp | CFLint_lamp | CFLscw-A(42w) | ILtg-CFL-Com | All Nonres (except globe & candelabra) CFL base case, Total Watts = 1.59 x Msr Watts | All Nonres (except globe & candelabra) CFL base case, Total Watts = 1.59 x Msr Watts | CFL Lamp: A-lamp, 42 Watts | CFLratio0159 | CFLratio0159 | CFLscw-A(42w) | Available |  |  |  | 2017ScrewInLampDisposition | ErRobNc |  |  |  | 2017Dispo-Com-InLtg | 2017-07-01 | 2018-06-30 | InEA_modVal |  |  |  |  | Standard | Remove expiry date per Commission Staff direction 2018ScrewInLampSavignsMethods-11Dec2017.pdf | 1 | 1 | 0 | Deemed Ex Ante Team |  | Remove expiry date per Commission Staff direction 2018ScrewInLampSavignsMethods-11Dec2017.pdf |  | Updated to indicate claim/filing status
924 | C-In-CFLscw-A(45w)-dWP27 | Commercial Indoor General Lighting: CFL Lamp with integated Ballast replaces pre-existing standard lighting Wattage. Measure includes Code case. Impacts: CFL-based HOU (varies by BldgType) | ExAnte2017 | Disposition | 2020-11-24 16:30 | Com-Iltg-dWatt-CFL | NonDEER | Scaled | BaseRatio | 0 | 0 | None |  | 0 |  | 1 | Com | Any | Lighting | InGen-CFL | Ltg_Lamp | CFLint_lamp | CFLscw-A(45w) | ILtg-CFL-Com | All Nonres (except globe & candelabra) CFL base case, Total Watts = 1.59 x Msr Watts | All Nonres (except globe & candelabra) CFL base case, Total Watts = 1.59 x Msr Watts | CFL Lamp: A-lamp, 45 Watts | CFLratio0159 | CFLratio0159 | CFLscw-A(45w) | Available |  |  |  | 2017ScrewInLampDisposition | ErRobNc |  |  |  | 2017Dispo-Com-InLtg | 2017-07-01 | 2018-06-30 | InEA_modVal |  |  |  |  | Standard | Remove expiry date per Commission Staff direction 2018ScrewInLampSavignsMethods-11Dec2017.pdf | 1 | 1 | 0 | Deemed Ex Ante Team |  | Remove expiry date per Commission Staff direction 2018ScrewInLampSavignsMethods-11Dec2017.pdf |  | Updated to indicate claim/filing status
1 | NE-HVAC-Chlr-WtrCldScrewChlr-1Cmp-150to299tons-0.594kwpton-0.417IPLV | Water Cooled Constant Speed Screw Chiller w/1 Compressor (150 to 299 tons, 0.594 Max kW/ton, 0.438 Max IPLV) | DEER2017 | D17 v1.0 | 2020-11-24 16:30 | NE-HVAC-Chlr-WtrCldScrewChlr-1Cmp-150to299tons-0.594kwpton-0.417IPLV | DEER | Standard | None | 0 | 0 | None |  | 0 |  | 0 | Com | Any | HVAC | SpaceCool | Chiller | WtrCldScrewChlr |  | HVAC-Chlr | Water cooled centrifugal chiller, efficiency based on vintage | Water Cooled Constant Speed Screw Chiller w/1 Compressor (150 to 299 tons, 0.66 kW/ton, 0.463 IPLV) | Water Cooled Constant Speed Screw Chiller w/1 Compressor (150 to 299 tons, 0.594 kW/ton, 0.417 IPLV) |  | WtrCldScrewChlr-1Cmp-150to299tons-0.66kwpton-0.463IPLV | WtrCldScrewChlr-1Cmp-150to299tons-0.594kwpton-0.417IPLV | Available |  | 0 | 0 |  | ErRobNc |  | HVAC-Chlr |  | None | 2017-01-01 | 2019-12-31 | [5 empty] | Standard |  | 1 | 1 | 0 | Deemed Ex Ante Team |  |  |  | Updated to indicate claim/filing status
2021 | NE-WtrHt-FuelSub-SmlStrg-HP-lte6kW-rep50G-HI-3p31UEF-50g | Efficient water heater: 50-gallon electric heat pump water heater (UEF = 3.31) replaces code/standard 50-gallon high-draw gas storage water heater (UEF = 0.63) | DEER2021 | DEER-WaterHeater-Calculator v.4.2 | 2022-02-09 11:53 | NE-WtrHt-FuelSub-SmlStrg-HP-lte6kW-rep50G-HI-3p31UEF-50g | Deem-DEER-FuelSub | Standard | None | 0 | 0 | None |  | 0 |  | 1 | Com | Any | SHW | Heating | WaterHtg_eq | HP_UEF |  | WtrHt-HtPmp | 50-gallon Gas storage water heater. EF/TE varies by vintage | 50-gallon high-draw gas storage water heater (UEF = 0.63) | 50-gallon electric heat pump water heater (UEF = 3.31) | Varies by vintage | Stor_UEF-Gas-050gal-HI-0.63UEF | Stor_UEF-ElecHP-050gal-3.31UEF | Available |  | 0 | 0 |  |  |  | WtrHt-HtPmp |  | None | 2021-01-01 | 2022-12-31 | [5 empty] | Standard |  | 1 | 1 | 0 | Deemed Ex Ante Team |  |  |  | Corrected MeasImpactType to 'Deem-DEER-FuelSub' from 'DEER'.
10021 | RE-Appl-ESRefg-basis | Basis for Energy Star(R) Refrigerator | DEER2011 | D11 v4.00 | 2020-11-24 16:30 | Res-Refg-dKWH-Cond | DEER | Standard | None |  |  | None |  | 0 |  | 0 | Res | Any | AppPlug | Refrig | Ref_Storage | RefrigFrz |  | Appl-ESRefg | Refrigerator: Bottom Mount Freezer, Large, 573 rated kWh/yr | Refrigerator: Bottom Mount Freezer, Large, 573 rated kWh/yr | Energy Star(R) Refrigerator: Bottom Mount Freezer without through-the-door ice - large (16.5-25 ft3 TV) - 487 kWh/yr |  |  | RE-Appl-ESRefg-BMLrg-573kWh-487kWh | Available | allows for weighting of scaled measures | 0 | 0 |  | RobNc |  | Appl-ESRefg |  | None | 2013-01-01 | 2019-12-31 | DEER |  |  |  |  | Basis |  | 1 | 1 | 0 | Deemed Ex Ante Team |  |  |  | Updated to indicate claim/filing status
2021 | RG-WtrHt-SmlStrg-Gas-lte75kBtuh-50G-MD-0p64UEF | Efficient water heater: 50-gallon medium-draw gas storage water heater (UEF = 0.64) replaces standard/code 50-gallon medium-draw gas storage water heater (UEF= 0.56) | DEER2021 | DEER-WaterHeater-Calculator v.4.2 | 2022-02-09 11:53 | RG-WtrHt-SmlStrg-Gas-lte75kBtuh-50G-MD-0p64UEF | Deem-DEER | Standard | None | 0 | 0 | None |  | 0 |  | 1 | Res | Any | SHW | Heating | WaterHtg_eq | Stor_UEF |  | WtrHt-Res-Gas | 50-gallon Gas storage water heater. EF/TE varies by vintage | 50-gallon medium-draw gas storage water heater (UEF= 0.56) | 50-gallon medium-draw gas storage water heater (UEF = 0.64) | Varies by vintage | Stor_UEF-Gas-050gal-MD-0.56UEF | Stor_UEF-Gas-050gal-MD-0.64UEF | Available |  | 0 | 0 |  |  |  | WtrHt-Res-Gas |  | None | 2021-01-01 | 2022-12-31 | [5 empty] | Standard |  | 1 | 1 | 0 | Deemed Ex Ante Team |  |  |  | Corrected MeasImpactType to 'Deem-DEER' from 'DEER'.
2021 | RG-WtrHt-SmlStrg-Gas-lte75kBtuh-30G-MD-0p64UEF | Efficient water heater: 30-gallon medium-draw gas storage water heater (UEF = 0.64) replaces standard/code 30-gallon medium-draw gas storage water heater (UEF= 0.60) | DEER2021 | DEER-WaterHeater-Calculator v.4.2 | 2022-02-09 11:53 | RG-WtrHt-SmlStrg-Gas-lte75kBtuh-30G-MD-0p64UEF | Deem-DEER | Standard | None | 0 | 0 | None |  | 0 |  | 1 | Res | Any | SHW | Heating | WaterHtg_eq | Stor_UEF |  | WtrHt-Res-Gas | 30-gallon Gas storage water heater. EF/TE varies by vintage | 30-gallon medium-draw gas storage water heater (UEF= 0.60) | 30-gallon medium-draw gas storage water heater (UEF = 0.64) | Varies by vintage | Stor_UEF-Gas-030gal-MD-0.60UEF | Stor_UEF-Gas-030gal-MD-0.64UEF | Available |  | 0 | 0 |  |  |  | WtrHt-Res-Gas |  | None | 2021-01-01 | 2022-12-31 | [5 empty] | Standard |  | 1 | 1 | 0 | Deemed Ex Ante Team |  |  |  | Corrected MeasImpactType to 'Deem-DEER' from 'DEER'.
2021 | RG-WtrHt-SmlInst-Gas-lt200kBtuh-lt2G-MD-0p95UEF-40g | Efficient water heater: small medium-draw gas instantaneous water heater (UEF = 0.95) replaces standard/code 40-gallon medium-draw gas storage water heater (UEF = 0.58) | DEER2021 | DEER-WaterHeater-Calculator v.4.2 | 2022-02-09 11:53 | RG-WtrHt-SmlInst-Gas-lt200kBtuh-lt2G-MD-0p95UEF-40g | Deem-DEER | Standard | None | 0 | 0 | None |  | 0 |  | 1 | Res | Any | SHW | Heating | WaterHtg_eq | Instant_UEF |  | WtrHt-Instant-Res | 40-gallon Gas storage water heater. EF/TE varies by vintage | 40-gallon medium-draw gas storage water heater (UEF = 0.58) | small medium-draw gas instantaneous water heater (UEF = 0.95) | Varies by vintage | Stor_UEF-Gas-040gal-MD-0.58UEF | Inst_UEF-Gas-lt200kBtuh-MD-0.95UEF | Available |  | 0 | 0 |  |  |  | WtrHt-Instant-Res |  | None | 2021-01-01 | 2022-12-31 | [5 empty] | Standard |  | 1 | 1 | 0 | Deemed Ex Ante Team |  |  |  | Corrected MeasImpactType to 'Deem-DEER' from 'DEER'.
2021 | RE-WtrHt-FuelSub-SmlStrg-HP-lte6kW-rep40G-HI-3.09UEF-50g | Efficient water heater: 50-gallon electric heat pump water heater (UEF = 3.09) replaces code/standard 40-gallon high-draw gas storage water heater (UEF = 0.64) | DEER2021 | DEER-WaterHeater-Calculator v.4.2 | 2022-02-09 11:53 | RE-WtrHt-FuelSub-SmlStrg-HP-lte6kW-rep40G-HI-3.09UEF-50g | Deem-DEER-FuelSub | Standard | None | 0 | 0 | None |  | 0 |  | 1 | Res | Any | SHW | Heating | WaterHtg_eq | HP_UEF |  | WtrHt-HtPmp | 40-gallon Gas storage water heater. EF/TE varies by vintage | 40-gallon high-draw gas storage water heater (UEF = 0.64) | 50-gallon electric heat pump water heater (UEF = 3.09) | Varies by vintage | Stor_UEF-Gas-040gal-HI-0.64UEF | Stor_UEF-ElecHP-050gal-3.09UEF | Available |  | 0 | 0 |  |  |  | WtrHt-HtPmp |  | None | 2021-01-01 | 2022-12-31 | [5 empty] | Standard |  | 1 | 1 | 0 | Deemed Ex Ante Team |  |  |  | Corrected MeasImpactType to 'Deem-DEER-FuelSub' from 'DEER'.
2021 | RE-WtrHt-SmlStrg-HP-lte6kW-rep40G-MD-3p09UEF-50g | Efficient water heater: 50-gallon electric heat pump water heater (UEF = 3.09) replaces code/standard 40-gallon medium-draw electric storage water heater (UEF = 0.92) | DEER2021 | DEER-WaterHeater-Calculator v.4.2 | 2022-02-09 11:53 | RE-WtrHt-SmlStrg-HP-lte6kW-rep40G-MD-3p09UEF-50g | Deem-DEER | Standard | None | 0 | 0 | None |  | 0 |  | 1 | Res | Any | SHW | Heating | WaterHtg_eq | HP_UEF |  | WtrHt-HtPmp | 40-gallon Elec storage water heater. EF/TE varies by vintage | 40-gallon medium-draw electric storage water heater (UEF = 0.92) | 50-gallon electric heat pump water heater (UEF = 3.09) | Varies by vintage | Stor_UEF-Elec-040gal-MD-0.92UEF | Stor_UEF-ElecHP-050gal-3.09UEF | Available |  | 0 | 0 |  |  |  | WtrHt-HtPmp |  | None | 2021-01-01 | 2022-12-31 | [5 empty] | Standard |  | 1 | 1 | 0 | Deemed Ex Ante Team |  |  |  | Corrected MeasImpactType to 'Deem-DEER' from 'DEER'.
2021 | RE-WtrHt-SmlStrg-HP-lte6kW-rep30G-MD-3p09UEF-50g | Efficient water heater: 50-gallon electric heat pump water heater (UEF = 3.09) replaces code/standard 30-gallon medium-draw electric storage water heater (UEF = 0.92) | DEER2021 | DEER-WaterHeater-Calculator v.4.2 | 2022-02-09 11:53 | RE-WtrHt-SmlStrg-HP-lte6kW-rep30G-MD-3p09UEF-50g | Deem-DEER | Standard | None | 0 | 0 | None |  | 0 |  | 1 | Res | Any | SHW | Heating | WaterHtg_eq | HP_UEF |  | WtrHt-HtPmp | 30-gallon Elec storage water heater. EF/TE varies by vintage | 30-gallon medium-draw electric storage water heater (UEF = 0.92) | 50-gallon electric heat pump water heater (UEF = 3.09) | Varies by vintage | Stor_UEF-Elec-030gal-MD-0.92UEF | Stor_UEF-ElecHP-050gal-3.09UEF | Available |  | 0 | 0 |  |  |  | WtrHt-HtPmp |  | None | 2021-01-01 | 2022-12-31 | [5 empty] | Standard |  | 1 | 1 | 0 | Deemed Ex Ante Team |  |  |  | Corrected MeasImpactType to 'Deem-DEER' from 'DEER'.
2021 | RE-WtrHt-SmlStrg-HP-lte6kW-65G-3p33UEF | Efficient water heater: 65-gallon electric heat pump water heater (UEF = 3.33) replaces 65-gallon electric heat pump water heater (UEF = 2.91) | DEER2021 | DEER-WaterHeater-Calculator v.4.2 | 2022-02-09 11:53 | RE-WtrHt-SmlStrg-HP-lte6kW-65G-3p33UEF | Deem-DEER | Standard | None | 0 | 0 | None |  | 0 |  | 1 | Res | Any | SHW | Heating | WaterHtg_eq | HP_UEF |  | WtrHt-HtPmp | 60-gallon Elec storage water heater. EF/TE varies by vintage | 65-gallon electric heat pump water heater (UEF = 2.91) | 65-gallon electric heat pump water heater (UEF = 3.33) | Varies by vintage | Stor_UEF-ElecHP-065gal-2.91UEF | Stor_UEF-ElecHP-065gal-3.33UEF | Available |  | 0 | 0 |  |  |  | WtrHt-HtPmp |  | None | 2021-01-01 | 2022-12-31 | [5 empty] | Standard |  | 1 | 1 | 0 | Deemed Ex Ante Team |  |  |  | Corrected MeasImpactType to 'Deem-DEER' from 'DEER'.
10023 | RE-Appl-RefgCond-basis | Normalized Refrigerator in conditioned space with a 400 delta Rated-kWh | DEER2014 | D11 v4.00 | 2020-11-24 16:30 | Res-Refg-dKWH-Cond | DEER | Standard | None | 0 | 0 | None |  | 0 |  | 0 | Res | Any | AppPlug | Refrig | Ref_Storage | RefrigFrz |  | Appl-ESRefg | Refrigerator: Bottom Mount Freezer, Large, 900 rated kWh/yr |  | Refrigerator: Bottom Mount Freezer, Large, 500 rated kWh/yr |  |  |  | Available |  | 0 | 0 |  | RobNc |  | Appl-ESRefg |  | None | 2014-07-01 | 2019-12-31 | DEER |  |  |  |  | Basis |  | 1 | 1 | 0 | Deemed Ex Ante Team |  |  |  | Updated to indicate claim/filing status
925 | C-In-CFLscw-A(55w)-dWP32 | Commercial Indoor General Lighting: CFL Lamp with integated Ballast replaces pre-existing standard lighting Wattage. Measure includes Code case. Impacts: CFL-based HOU (varies by BldgType) | ExAnte2017 | Disposition | 2020-11-24 16:30 | Com-Iltg-dWatt-CFL | NonDEER | Scaled | BaseRatio | 0 | 0 | None |  | 0 |  | 1 | Com | Any | Lighting | InGen-CFL | Ltg_Lamp | CFLint_lamp | CFLscw-A(55w) | ILtg-CFL-Com | All Nonres (except globe & candelabra) CFL base case, Total Watts = 1.59 x Msr Watts | All Nonres (except globe & candelabra) CFL base case, Total Watts = 1.59 x Msr Watts | CFL Lamp: A-lamp, 55 Watts | CFLratio0159 | CFLratio0159 | CFLscw-A(55w) | Available |  |  |  | 2017ScrewInLampDisposition | ErRobNc |  |  |  | 2017Dispo-Com-InLtg | 2017-07-01 | 2018-06-30 | InEA_modVal |  |  |  |  | Standard | Remove expiry date per Commission Staff direction 2018ScrewInLampSavignsMethods-11Dec2017.pdf | 1 | 1 | 0 | Deemed Ex Ante Team |  | Remove expiry date per Commission Staff direction 2018ScrewInLampSavignsMethods-11Dec2017.pdf |  | Updated to indicate claim/filing status
926 | C-In-CFLscw-A(7w)-dWP4 | Commercial Indoor General Lighting: CFL Lamp with integated Ballast replaces pre-existing standard lighting Wattage. Measure includes Code case. Impacts: CFL-based HOU (varies by BldgType) | ExAnte2017 | Disposition | 2020-11-24 16:30 | Com-Iltg-dWatt-CFL | NonDEER | Scaled | BaseRatio | 0 | 0 | None |  | 0 |  | 1 | Com | Any | Lighting | InGen-CFL | Ltg_Lamp | CFLint_lamp | CFLscw-A(7w) | ILtg-CFL-Com | All Nonres (except globe & candelabra) CFL base case, Total Watts = 1.59 x Msr Watts | All Nonres (except globe & candelabra) CFL base case, Total Watts = 1.59 x Msr Watts | CFL Lamp: A-lamp, 7 Watts | CFLratio0159 | CFLratio0159 | CFLscw-A(7w) | Available |  |  |  | 2017ScrewInLampDisposition | ErRobNc |  |  |  | 2017Dispo-Com-InLtg | 2017-07-01 | 2018-06-30 | InEA_modVal |  |  |  |  | Standard | Remove expiry date per Commission Staff direction 2018ScrewInLampSavignsMethods-11Dec2017.pdf | 1 | 1 | 0 | Deemed Ex Ante Team |  | Remove expiry date per Commission Staff direction 2018ScrewInLampSavignsMethods-11Dec2017.pdf |  | Updated to indicate claim/filing status
928 | C-In-CFLscw-A(9w)-dWP5 | Commercial Indoor General Lighting: CFL Lamp with integated Ballast replaces pre-existing standard lighting Wattage. Measure includes Code case. Impacts: CFL-based HOU (varies by BldgType) | ExAnte2017 | Disposition | 2020-11-24 16:30 | Com-Iltg-dWatt-CFL | NonDEER | Scaled | BaseRatio | 0 | 0 | None |  | 0 |  | 1 | Com | Any | Lighting | InGen-CFL | Ltg_Lamp | CFLint_lamp | CFLscw-A(9w) | ILtg-CFL-Com | All Nonres (except globe & candelabra) CFL base case, Total Watts = 1.59 x Msr Watts | All Nonres (except globe & candelabra) CFL base case, Total Watts = 1.59 x Msr Watts | CFL Lamp: A-lamp, 9 Watts | CFLratio0159 | CFLratio0159 | CFLscw-A(9w) | Available |  |  |  | 2017ScrewInLampDisposition | ErRobNc |  |  |  | 2017Dispo-Com-InLtg | 2017-07-01 | 2018-06-30 | InEA_modVal |  |  |  |  | Standard | Remove expiry date per Commission Staff direction 2018ScrewInLampSavignsMethods-11Dec2017.pdf | 1 | 1 | 0 | Deemed Ex Ante Team |  | Remove expiry date per Commission Staff direction 2018ScrewInLampSavignsMethods-11Dec2017.pdf |  | Updated to indicate claim/filing status
2020 | NG-WtrHt-SmlStrg-Gas-Ite75kBtuh-50G-HI-0p68UEF | Efficient commercial water heater: 50 gallon gas water heater (UEF=0.68) replaces 50 gallon standard gas water heater | DEER2019 | D20 v0 | 2020-11-24 16:30 | NG-WtrHt-SmlStrg-Gas-Ite75kBtuh-50G-HD-0p68UEF | DEER | Standard | None | 0 | 0 | None |  | 0 |  | 0 | Com | Any | SHW | Heating | WaterHtg_eq | Stor_UEF |  | WtrHt-Com |  | Small storage Gas water heater: 50 gallon, UEF = 0.63, RE = 0.8, Cap = 42 kBTUh, UA = 9.07 BTU/hr-F, VentW: 0, AuxBTUh: 350, high draw | Small storage Gas water heater: 50 gallon, UEF = 0.68, RE = 0.79, Cap = 49.7 kBTUh, UA = 4.322 BTU/hr-F, VentW: 0, AuxBTUh: 350, high draw |  | Stor_UEF-Gas-050gal-HI-0.63UEF | Stor_UEF-Gas-050gal-HI-0.68UEF | Available |  | 0 | 0 | DEER2019 Proposed Update | ErRobNc |  | WtrHt-Com |  | None | 2019-01-01 | 2019-12-31 | [5 empty] | Standard |  | 1 | 1 | 0 | Deemed Ex Ante Team |  |  |  | Updated to indicate claim/filing status
4134 | C-In-CFLscw-Candle(10w)-dWP25 | Commercial Indoor General Lighting: CFL Lamp with integated Ballast replaces pre-existing standard lighting Wattage. Measure includes Code case. Impacts: CFL-based HOU (varies by BldgType) | DEER1314 | Lighting Disposition | 2020-11-24 16:30 | Com-Iltg-dWatt-CFL | DEER | Scaled | BaseRatio | 0 | 0 | None |  | 0 |  | 1 | Com | Any | Lighting | InGen-CFL | Ltg_Lamp | CFLint_lamp | CFLscw-Candle(10w) | ILtg-CFL-Com | Com indoor non-refl CFL base case, Total Watts = 3.57 x Msr Watts | Com indoor non-refl CFL base case, Total Watts = 3.57 x Msr Watts | CFL Lamp: Candelabra, 10 Watts | CFLratio0357 | CFLratio0357 | CFLscw-Candle(10w) | Available |  | 0 | 0 | Disposition: MeasuresList-October312014.xlsx | RobNc |  |  |  | DEER1316-Ltg-Com-CFL | 2013-01-01 | 2018-06-30 | InEA_modVal |  |  |  |  | Standard | Revise expiry date to 60/30/2018 Commission Staff direction 2018ScrewInLampSavignsMethods-11Dec2017.pdf | 1 | 1 | 0 | Deemed Ex Ante Team |  | Revise expiry date to 60/30/2018 Commission Staff direction 2018ScrewInLampSavignsMethods-11Dec2017.pdf |  | Updated to indicate claim/filing status
4135 | C-In-CFLscw-Candle(11w)-dWP28 | Commercial Indoor General Lighting: CFL Lamp with integated Ballast replaces pre-existing standard lighting Wattage. Measure includes Code case. Impacts: CFL-based HOU (varies by BldgType) | DEER1314 | Lighting Disposition | 2020-11-24 16:30 | Com-Iltg-dWatt-CFL | DEER | Scaled | BaseRatio | 0 | 0 | None |  | 0 |  | 1 | Com | Any | Lighting | InGen-CFL | Ltg_Lamp | CFLint_lamp | CFLscw-Candle(11w) | ILtg-CFL-Com | Com indoor non-refl CFL base case, Total Watts = 3.57 x Msr Watts | Com indoor non-refl CFL base case, Total Watts = 3.57 x Msr Watts | CFL Lamp: Candelabra, 11 Watts | CFLratio0357 | CFLratio0357 | CFLscw-Candle(11w) | Available |  | 0 | 0 | Disposition: MeasuresList-October312014.xlsx | RobNc |  |  |  | DEER1316-Ltg-Com-CFL | 2013-01-01 | 2018-06-30 | InEA_modVal |  |  |  |  | Standard | Revise expiry date to 60/30/2018 Commission Staff direction 2018ScrewInLampSavignsMethods-11Dec2017.pdf | 1 | 1 | 0 | Deemed Ex Ante Team |  | Revise expiry date to 60/30/2018 Commission Staff direction 2018ScrewInLampSavignsMethods-11Dec2017.pdf |  | Updated to indicate claim/filing status
4136 | C-In-CFLscw-Candle(12w)-dWP30 | Commercial Indoor General Lighting: CFL Lamp with integated Ballast replaces pre-existing standard lighting Wattage. Measure includes Code case. Impacts: CFL-based HOU (varies by BldgType) | DEER1314 | Lighting Disposition | 2020-11-24 16:30 | Com-Iltg-dWatt-CFL | DEER | Scaled | BaseRatio | 0 | 0 | None |  | 0 |  | 1 | Com | Any | Lighting | InGen-CFL | Ltg_Lamp | CFLint_lamp | CFLscw-Candle(12w) | ILtg-CFL-Com | Com indoor non-refl CFL base case, Total Watts = 3.57 x Msr Watts | Com indoor non-refl CFL base case, Total Watts = 3.57 x Msr Watts | CFL Lamp: Candelabra, 12 Watts | CFLratio0357 | CFLratio0357 | CFLscw-Candle(12w) | Available |  | 0 | 0 | Disposition: MeasuresList-October312014.xlsx | RobNc |  |  |  | DEER1316-Ltg-Com-CFL | 2013-01-01 | 2018-06-30 | InEA_modVal |  |  |  |  | Standard | Revise expiry date to 60/30/2018 Commission Staff direction 2018ScrewInLampSavignsMethods-11Dec2017.pdf | 1 | 1 | 0 | Deemed Ex Ante Team |  | Revise expiry date to 60/30/2018 Commission Staff direction 2018ScrewInLampSavignsMethods-11Dec2017.pdf |  | Updated to indicate claim/filing status
4137 | C-In-CFLscw-Candle(13w)-dWP33 | Commercial Indoor General Lighting: CFL Lamp with integated Ballast replaces pre-existing standard lighting Wattage. Measure includes Code case. Impacts: CFL-based HOU (varies by BldgType) | DEER1314 | Lighting Disposition | 2020-11-24 16:30 | Com-Iltg-dWatt-CFL | DEER | Scaled | BaseRatio | 0 | 0 | None |  | 0 |  | 1 | Com | Any | Lighting | InGen-CFL | Ltg_Lamp | CFLint_lamp | CFLscw-Candle(13w) | ILtg-CFL-Com | Com indoor non-refl CFL base case, Total Watts = 3.57 x Msr Watts | Com indoor non-refl CFL base case, Total Watts = 3.57 x Msr Watts | CFL Lamp: Candelabra, 13 Watts | CFLratio0357 | CFLratio0357 | CFLscw-Candle(13w) | Available |  | 0 | 0 | Disposition: MeasuresList-October312014.xlsx | RobNc |  |  |  | DEER1316-Ltg-Com-CFL | 2013-01-01 | 2018-06-30 | InEA_modVal |  |  |  |  | Standard | Revise expiry date to 60/30/2018 Commission Staff direction 2018ScrewInLampSavignsMethods-11Dec2017.pdf | 1 | 1 | 0 | Deemed Ex Ante Team |  | Revise expiry date to 60/30/2018 Commission Staff direction 2018ScrewInLampSavignsMethods-11Dec2017.pdf |  | Updated to indicate claim/filing status
4138 | C-In-CFLscw-Candle(14w)-dWP35 | Commercial Indoor General Lighting: CFL Lamp with integated Ballast replaces pre-existing standard lighting Wattage. Measure includes Code case. Impacts: CFL-based HOU (varies by BldgType) | DEER1314 | Lighting Disposition | 2020-11-24 16:30 | Com-Iltg-dWatt-CFL | DEER | Scaled | BaseRatio | 0 | 0 | None |  | 0 |  | 1 | Com | Any | Lighting | InGen-CFL | Ltg_Lamp | CFLint_lamp | CFLscw-Candle(14w) | ILtg-CFL-Com | Com indoor non-refl CFL base case, Total Watts = 3.57 x Msr Watts | Com indoor non-refl CFL base case, Total Watts = 3.57 x Msr Watts | CFL Lamp: Candelabra, 14 Watts | CFLratio0357 | CFLratio0357 | CFLscw-Candle(14w) | Available |  | 0 | 0 | Disposition: MeasuresList-October312014.xlsx | RobNc |  |  |  | DEER1316-Ltg-Com-CFL | 2013-01-01 | 2018-06-30 | InEA_modVal |  |  |  |  | Standard | Revise expiry date to 60/30/2018 Commission Staff direction 2018ScrewInLampSavignsMethods-11Dec2017.pdf | 1 | 1 | 0 | Deemed Ex Ante Team |  | Revise expiry date to 60/30/2018 Commission Staff direction 2018ScrewInLampSavignsMethods-11Dec2017.pdf |  | Updated to indicate claim/filing status
4139 | C-In-CFLscw-Candle(15w)-dWP38 | Commercial Indoor General Lighting: CFL Lamp with integated Ballast replaces pre-existing standard lighting Wattage. Measure includes Code case. Impacts: CFL-based HOU (varies by BldgType) | DEER1314 | Lighting Disposition | 2020-11-24 16:30 | Com-Iltg-dWatt-CFL | DEER | Scaled | BaseRatio | 0 | 0 | None |  | 0 |  | 1 | Com | Any | Lighting | InGen-CFL | Ltg_Lamp | CFLint_lamp | CFLscw-Candle(15w) | ILtg-CFL-Com | Com indoor non-refl CFL base case, Total Watts = 3.57 x Msr Watts | Com indoor non-refl CFL base case, Total Watts = 3.57 x Msr Watts | CFL Lamp: Candelabra, 15 Watts | CFLratio0357 | CFLratio0357 | CFLscw-Candle(15w) | Available |  | 0 | 0 | Disposition: MeasuresList-October312014.xlsx | RobNc |  |  |  | DEER1316-Ltg-Com-CFL | 2013-01-01 | 2018-06-30 | InEA_modVal |  |  |  |  | Standard | Revise expiry date to 60/30/2018 Commission Staff direction 2018ScrewInLampSavignsMethods-11Dec2017.pdf | 1 | 1 | 0 | Deemed Ex Ante Team |  | Revise expiry date to 60/30/2018 Commission Staff direction 2018ScrewInLampSavignsMethods-11Dec2017.pdf |  | Updated to indicate claim/filing status
4140 | C-In-CFLscw-Candle(16w)-dWP41 | Commercial Indoor General Lighting: CFL Lamp with integated Ballast replaces pre-existing standard lighting Wattage. Measure includes Code case. Impacts: CFL-based HOU (varies by BldgType) | DEER1314 | Lighting Disposition | 2020-11-24 16:30 | Com-Iltg-dWatt-CFL | DEER | Scaled | BaseRatio | 0 | 0 | None |  | 0 |  | 1 | Com | Any | Lighting | InGen-CFL | Ltg_Lamp | CFLint_lamp |  | ILtg-CFL-Com | Com indoor non-refl CFL base case, Total Watts = 3.57 x Msr Watts | Com indoor non-refl CFL base case, Total Watts = 3.57 x Msr Watts | CFL Lamp: Candelabra, 16 Watts | CFLratio0357 | CFLratio0357 | CFLscw-Candle(16w) | Available |  | 0 | 0 | Disposition: MeasuresList-October312014.xlsx | RobNc |  |  |  | DEER1316-Ltg-Com-CFL | 2013-01-01 | 2018-06-30 | InEA_modVal |  |  |  |  | Standard | Revise expiry date to 60/30/2018 Commission Staff direction 2018ScrewInLampSavignsMethods-11Dec2017.pdf | 1 | 1 | 0 | Deemed Ex Ante Team |  | Revise expiry date to 60/30/2018 Commission Staff direction 2018ScrewInLampSavignsMethods-11Dec2017.pdf |  | Updated to indicate claim/filing status
4141 | C-In-CFLscw-Candle(18w)-dWP46 | Commercial Indoor General Lighting: CFL Lamp with integated Ballast replaces pre-existing standard lighting Wattage. Measure includes Code case. Impacts: CFL-based HOU (varies by BldgType) | DEER1314 | Lighting Disposition | 2020-11-24 16:30 | Com-Iltg-dWatt-CFL | DEER | Scaled | BaseRatio | 0 | 0 | None |  | 0 |  | 1 | Com | Any | Lighting | InGen-CFL | Ltg_Lamp | CFLint_lamp |  | ILtg-CFL-Com | Com indoor non-refl CFL base case, Total Watts = 3.57 x Msr Watts | Com indoor non-refl CFL base case, Total Watts = 3.57 x Msr Watts | CFL Lamp: Candelabra, 18 Watts | CFLratio0357 | CFLratio0357 | CFLscw-Candle(18w) | Available |  | 0 | 0 | Disposition: MeasuresList-October312014.xlsx | RobNc |  |  |  | DEER1316-Ltg-Com-CFL | 2013-01-01 | 2018-06-30 | InEA_modVal |  |  |  |  | Standard | Revise expiry date to 60/30/2018 Commission Staff direction 2018ScrewInLampSavignsMethods-11Dec2017.pdf | 1 | 1 | 0 | Deemed Ex Ante Team |  | Revise expiry date to 60/30/2018 Commission Staff direction 2018ScrewInLampSavignsMethods-11Dec2017.pdf |  | Updated to indicate claim/filing status
4142 | C-In-CFLscw-Candle(19w)-dWP48 | Commercial Indoor General Lighting: CFL Lamp with integated Ballast replaces pre-existing standard lighting Wattage. Measure includes Code case. Impacts: CFL-based HOU (varies by BldgType) | DEER1314 | Lighting Disposition | 2020-11-24 16:30 | Com-Iltg-dWatt-CFL | DEER | Scaled | BaseRatio | 0 | 0 | None |  | 0 |  | 1 | Com | Any | Lighting | InGen-CFL | Ltg_Lamp | CFLint_lamp |  | ILtg-CFL-Com | Com indoor non-refl CFL base case, Total Watts = 3.57 x Msr Watts | Com indoor non-refl CFL base case, Total Watts = 3.57 x Msr Watts | CFL Lamp: Candelabra, 19 Watts | CFLratio0357 | CFLratio0357 | CFLscw-Candle(19w) | Available |  | 0 | 0 | Disposition: MeasuresList-October312014.xlsx | RobNc |  |  |  | DEER1316-Ltg-Com-CFL | 2013-01-01 | 2018-06-30 | InEA_modVal |  |  |  |  | Standard | Revise expiry date to 60/30/2018 Commission Staff direction 2018ScrewInLampSavignsMethods-11Dec2017.pdf | 1 | 1 | 0 | Deemed Ex Ante Team |  | Revise expiry date to 60/30/2018 Commission Staff direction 2018ScrewInLampSavignsMethods-11Dec2017.pdf |  | Updated to indicate claim/filing status
4143 | C-In-CFLscw-Candle(20w)-dWP51 | Commercial Indoor General Lighting: CFL Lamp with integated Ballast replaces pre-existing standard lighting Wattage. Measure includes Code case. Impacts: CFL-based HOU (varies by BldgType) | DEER1314 | Lighting Disposition | 2020-11-24 16:30 | Com-Iltg-dWatt-CFL | DEER | Scaled | BaseRatio | 0 | 0 | None |  | 0 |  | 1 | Com | Any | Lighting | InGen-CFL | Ltg_Lamp | CFLint_lamp |  | ILtg-CFL-Com | Com indoor non-refl CFL base case, Total Watts = 3.57 x Msr Watts | Com indoor non-refl CFL base case, Total Watts = 3.57 x Msr Watts | CFL Lamp: Candelabra, 20 Watts | CFLratio0357 | CFLratio0357 | CFLscw-Candle(20w) | Available |  | 0 | 0 | Disposition: MeasuresList-October312014.xlsx | RobNc |  |  |  | DEER1316-Ltg-Com-CFL | 2013-01-01 | 2018-06-30 | InEA_modVal |  |  |  |  | Standard | Revise expiry date to 60/30/2018 Commission Staff direction 2018ScrewInLampSavignsMethods-11Dec2017.pdf | 1 | 1 | 0 | Deemed Ex Ante Team |  | Revise expiry date to 60/30/2018 Commission Staff direction 2018ScrewInLampSavignsMethods-11Dec2017.pdf |  | Updated to indicate claim/filing status
4144 | C-In-CFLscw-Candle(22w)-dWP56 | Commercial Indoor General Lighting: CFL Lamp with integated Ballast replaces pre-existing standard lighting Wattage. Measure includes Code case. Impacts: CFL-based HOU (varies by BldgType) | DEER1314 | Lighting Disposition | 2020-11-24 16:30 | Com-Iltg-dWatt-CFL | DEER | Scaled | BaseRatio | 0 | 0 | None |  | 0 |  | 1 | Com | Any | Lighting | InGen-CFL | Ltg_Lamp | CFLint_lamp |  | ILtg-CFL-Com | Com indoor non-refl CFL base case, Total Watts = 3.57 x Msr Watts | Com indoor non-refl CFL base case, Total Watts = 3.57 x Msr Watts | CFL Lamp: Candelabra, 22 Watts | CFLratio0357 | CFLratio0357 | CFLscw-Candle(22w) | Available |  | 0 | 0 | Disposition: MeasuresList-October312014.xlsx | RobNc |  |  |  | DEER1316-Ltg-Com-CFL | 2013-01-01 | 2018-06-30 | InEA_modVal |  |  |  |  | Standard | Revise expiry date to 60/30/2018 Commission Staff direction 2018ScrewInLampSavignsMethods-11Dec2017.pdf | 1 | 1 | 0 | Deemed Ex Ante Team |  | Revise expiry date to 60/30/2018 Commission Staff direction 2018ScrewInLampSavignsMethods-11Dec2017.pdf |  | Updated to indicate claim/filing status
4145 | C-In-CFLscw-Candle(23w)-dWP59 | Commercial Indoor General Lighting: CFL Lamp with integated Ballast replaces pre-existing standard lighting Wattage. Measure includes Code case. Impacts: CFL-based HOU (varies by BldgType) | DEER1314 | Lighting Disposition | 2020-11-24 16:30 | Com-Iltg-dWatt-CFL | DEER | Scaled | BaseRatio | 0 | 0 | None |  | 0 |  | 1 | Com | Any | Lighting | InGen-CFL | Ltg_Lamp | CFLint_lamp |  | ILtg-CFL-Com | Com indoor non-refl CFL base case, Total Watts = 3.57 x Msr Watts | Com indoor non-refl CFL base case, Total Watts = 3.57 x Msr Watts | CFL Lamp: Candelabra, 23 Watts | CFLratio0357 | CFLratio0357 | CFLscw-Candle(23w) | Available |  | 0 | 0 | Disposition: MeasuresList-October312014.xlsx | RobNc |  |  |  | DEER1316-Ltg-Com-CFL | 2013-01-01 | 2018-06-30 | InEA_modVal |  |  |  |  | Standard | Revise expiry date to 60/30/2018 Commission Staff direction 2018ScrewInLampSavignsMethods-11Dec2017.pdf | 1 | 1 | 0 | Deemed Ex Ante Team |  | Revise expiry date to 60/30/2018 Commission Staff direction 2018ScrewInLampSavignsMethods-11Dec2017.pdf |  | Updated to indicate claim/filing status
1760 | C-Out-LED-A19(EISA-Bin-40w-110LPW)-dWP1p2 | LED A Lamp replaces pre-existing standard lighting Wattage based on EISA bin and LPW | DEER1314 | Disposition | 2020-11-24 16:30 | Com-Oltg-dWatt | NonDEER | Scaled | DeltaWatts | 1.2 | 1.2 | None |  | 0 |  | 0 | Com | Any | Lighting | OutGen | Ltg_Lamp | LED_lamp |  | OLtg-Com-LED-20000hr | LED A19 Basecase, 75% LED, 25% CFL | LED A19 Basecase, 75% LED, 25% CFL | LED Lamp: A19, EISA Bin 40, 110 LPW |  |  |  | Available |  | 0 | 0 | 2018Phase1ScrewInLampDisposition | RobNc |  |  |  |  | 2018-07-01 | 2019-12-31 | NotInEA |  |  |  |  | Standard |  | 1 | 1 | 0 | Deemed Ex Ante Team |  |  |  | Updated to indicate claim/filing status
4146 | C-In-CFLscw-Candle(24w)-dWP61 | Commercial Indoor General Lighting: CFL Lamp with integated Ballast replaces pre-existing standard lighting Wattage. Measure includes Code case. Impacts: CFL-based HOU (varies by BldgType) | DEER1314 | Lighting Disposition | 2020-11-24 16:30 | Com-Iltg-dWatt-CFL | DEER | Scaled | BaseRatio | 0 | 0 | None |  | 0 |  | 1 | Com | Any | Lighting | InGen-CFL | Ltg_Lamp | CFLint_lamp |  | ILtg-CFL-Com | Com indoor non-refl CFL base case, Total Watts = 3.57 x Msr Watts | Com indoor non-refl CFL base case, Total Watts = 3.57 x Msr Watts | CFL Lamp: Candelabra, 24 Watts | CFLratio0357 | CFLratio0357 | CFLscw-Candle(24w) | Available |  | 0 | 0 | Disposition: MeasuresList-October312014.xlsx | RobNc |  |  |  | DEER1316-Ltg-Com-CFL | 2013-01-01 | 2018-06-30 | InEA_modVal |  |  |  |  | Standard | Revise expiry date to 60/30/2018 Commission Staff direction 2018ScrewInLampSavignsMethods-11Dec2017.pdf | 1 | 1 | 0 | Deemed Ex Ante Team |  | Revise expiry date to 60/30/2018 Commission Staff direction 2018ScrewInLampSavignsMethods-11Dec2017.pdf |  | Updated to indicate claim/filing status
1178 | C-In-LED-A19(EISA-Bin-100w-90LPW)-dWP17p2 | LED A Lamp replaces pre-existing standard lighting Wattage based on EISA bin and LPW | ExAnte2017 | Disposition | 2020-11-24 16:30 | Com-Iltg-dWatt-CFL | NonDEER | Scaled | DeltaWatts | 17.2 | 17.2 | None |  | 0 |  | 0 | Com | Any | Lighting | InGen-CFL | Ltg_Lamp | LED_lamp |  | ILtg-Com-LED-20000hr | LED A19 Basecase, 0% LED, 75% CFL, 25% Halogen | LED A19 Basecase, 0% LED, 75% CFL, 25% Halogen | LED Lamp: A19, EISA Bin 100, 90 LPW |  |  |  | Available |  |  |  | 2017ScrewInLampDisposition | ErRobNc |  |  |  | 2017Dispo-Com-InLtg | 2017-07-01 | 2018-06-30 | InEA_modVal |  |  |  |  | Standard | Remove expiry date per Commission Staff direction 2018ScrewInLampSavignsMethods-11Dec2017.pdf | 1 | 1 | 0 | Deemed Ex Ante Team |  | Remove expiry date per Commission Staff direction 2018ScrewInLampSavignsMethods-11Dec2017.pdf |  | Updated to indicate claim/filing status
4147 | C-In-CFLscw-Candle(25w)-dWP64 | Commercial Indoor General Lighting: CFL Lamp with integated Ballast replaces pre-existing standard lighting Wattage. Measure includes Code case. Impacts: CFL-based HOU (varies by BldgType) | DEER1314 | Lighting Disposition | 2020-11-24 16:30 | Com-Iltg-dWatt-CFL | DEER | Scaled | BaseRatio | 0 | 0 | None |  | 0 |  | 1 | Com | Any | Lighting | InGen-CFL | Ltg_Lamp | CFLint_lamp |  | ILtg-CFL-Com | Com indoor non-refl CFL base case, Total Watts = 3.57 x Msr Watts | Com indoor non-refl CFL base case, Total Watts = 3.57 x Msr Watts | CFL Lamp: Candelabra, 25 Watts | CFLratio0357 | CFLratio0357 | CFLscw-Candle(25w) | Available |  | 0 | 0 | Disposition: MeasuresList-October312014.xlsx | RobNc |  |  |  | DEER1316-Ltg-Com-CFL | 2013-01-01 | 2018-06-30 | InEA_modVal |  |  |  |  | Standard | Revise expiry date to 60/30/2018 Commission Staff direction 2018ScrewInLampSavignsMethods-11Dec2017.pdf | 1 | 1 | 0 | Deemed Ex Ante Team |  | Revise expiry date to 60/30/2018 Commission Staff direction 2018ScrewInLampSavignsMethods-11Dec2017.pdf |  | Updated to indicate claim/filing status
4150 | C-In-CFLscw-Candle(28w)-dWP71 | Commercial Indoor General Lighting: CFL Lamp with integated Ballast replaces pre-existing standard lighting Wattage. Measure includes Code case. Impacts: CFL-based HOU (varies by BldgType) | DEER1314 | Lighting Disposition | 2020-11-24 16:30 | Com-Iltg-dWatt-CFL | DEER | Scaled | BaseRatio | 0 | 0 | None |  | 0 |  | 1 | Com | Any | Lighting | InGen-CFL | Ltg_Lamp | CFLint_lamp |  | ILtg-CFL-Com | Com indoor non-refl CFL base case, Total Watts = 3.57 x Msr Watts | Com indoor non-refl CFL base case, Total Watts = 3.57 x Msr Watts | CFL Lamp: Candelabra, 28 Watts | CFLratio0357 | CFLratio0357 | CFLscw-Candle(28w) | Available |  | 0 | 0 | Disposition: MeasuresList-October312014.xlsx | RobNc |  |  |  | DEER1316-Ltg-Com-CFL | 2013-01-01 | 2018-06-30 | InEA_modVal |  |  |  |  | Standard | Revise expiry date to 60/30/2018 Commission Staff direction 2018ScrewInLampSavignsMethods-11Dec2017.pdf | 1 | 1 | 0 | Deemed Ex Ante Team |  | Revise expiry date to 60/30/2018 Commission Staff direction 2018ScrewInLampSavignsMethods-11Dec2017.pdf |  | Updated to indicate claim/filing status
4152 | C-In-CFLscw-Candle(32w)-dWP82 | Commercial Indoor General Lighting: CFL Lamp with integated Ballast replaces pre-existing standard lighting Wattage. Measure includes Code case. Impacts: CFL-based HOU (varies by BldgType) | DEER1314 | Lighting Disposition | 2020-11-24 16:30 | Com-Iltg-dWatt-CFL | NonDEER | Scaled | BaseRatio | 0 | 0 | None |  | 0 |  | 1 | Com | Any | Lighting | InGen-CFL | Ltg_Lamp | CFLint_lamp |  | ILtg-CFL-Com | Com indoor non-refl CFL base case, Total Watts = 3.57 x Msr Watts | Com indoor non-refl CFL base case, Total Watts = 3.57 x Msr Watts | CFL Lamp: Candelabra, 32 Watts | CFLratio0357 | CFLratio0357 | CFLscw-Candle(32w) | Available |  | 0 | 0 | Disposition: MeasuresList-October312014.xlsx | RobNc |  |  |  | DEER1316-Ltg-Com-CFL | 2013-01-01 | 2018-06-30 | InEA_modVal |  |  |  |  | Standard | Revise expiry date to 60/30/2018 Commission Staff direction 2018ScrewInLampSavignsMethods-11Dec2017.pdf | 1 | 1 | 0 | Deemed Ex Ante Team |  | Revise expiry date to 60/30/2018 Commission Staff direction 2018ScrewInLampSavignsMethods-11Dec2017.pdf |  | Updated to indicate claim/filing status
4153 | C-In-CFLscw-Candle(40w)-dWP102 | Commercial Indoor General Lighting: CFL Lamp with integated Ballast replaces pre-existing standard lighting Wattage. Measure includes Code case. Impacts: CFL-based HOU (varies by BldgType) | DEER1314 | Lighting Disposition | 2020-11-24 16:30 | Com-Iltg-dWatt-CFL | NonDEER | Scaled | BaseRatio | 0 | 0 | None |  | 0 |  | 1 | Com | Any | Lighting | InGen-CFL | Ltg_Lamp | CFLint_lamp |  | ILtg-CFL-Com | Com indoor non-refl CFL base case, Total Watts = 3.57 x Msr Watts | Com indoor non-refl CFL base case, Total Watts = 3.57 x Msr Watts | CFL Lamp: Candelabra, 40 Watts | CFLratio0357 | CFLratio0357 | CFLscw-Candle(40w) | Available |  | 0 | 0 | Disposition: MeasuresList-October312014.xlsx | RobNc |  |  |  | DEER1316-Ltg-Com-CFL | 2013-01-01 | 2018-06-30 | InEA_modVal |  |  |  |  | Standard | Revise expiry date to 60/30/2018 Commission Staff direction 2018ScrewInLampSavignsMethods-11Dec2017.pdf | 1 | 1 | 0 | Deemed Ex Ante Team |  | Revise expiry date to 60/30/2018 Commission Staff direction 2018ScrewInLampSavignsMethods-11Dec2017.pdf |  | Updated to indicate claim/filing status
171 | NB-HVAC-DuctSeal-high | Duct Sealing (Total leakage reduced from 40% of AHU flow to 18%) | DEER2014 | D13 v1.0 | 2020-11-24 16:30 | NB-HVAC-DuctSeal-high | DEER | Standard | None | 0 | 0 | None |  | 0 |  | 0 | Com | Any | HVAC | VentAirDist | HV_AirDist | DuctSysC |  | HVAC-DuctSeal | Duct Leakage: 20% supply; 20% return (40% total) | NULL | Duct Sealing (Total leakage reduced from 40% of AHU flow to 18%) |  |  |  | Available |  | 0 | 0 |  | Retro |  | HVAC-DuctSeal | D08-NB-HVAC-DuctSeal-high | DEER1314 | 2013-01-01 | 2019-12-31 | DEER |  |  |  |  | Standard | Measure expired due to DEER2020 update | 1 | 1 | 0 | Deemed Ex Ante Team |  | Measure expired due to DEER2020 update |  | Updated to indicate claim/filing status
4154 | C-In-CFLscw-Candle(42w)-dWP107 | Commercial Indoor General Lighting: CFL Lamp with integated Ballast replaces pre-existing standard lighting Wattage. Measure includes Code case. Impacts: CFL-based HOU (varies by BldgType) | DEER1314 | Lighting Disposition | 2020-11-24 16:30 | Com-Iltg-dWatt-CFL | NonDEER | Scaled | BaseRatio | 0 | 0 | None |  | 0 |  | 1 | Com | Any | Lighting | InGen-CFL | Ltg_Lamp | CFLint_lamp |  | ILtg-CFL-Com | Com indoor non-refl CFL base case, Total Watts = 3.57 x Msr Watts | Com indoor non-refl CFL base case, Total Watts = 3.57 x Msr Watts | CFL Lamp: Candelabra, 42 Watts | CFLratio0357 | CFLratio0357 | CFLscw-Candle(42w) | Available |  | 0 | 0 | Disposition: MeasuresList-October312014.xlsx | RobNc |  |  |  | DEER1316-Ltg-Com-CFL | 2013-01-01 | 2018-06-30 | InEA_modVal |  |  |  |  | Standard | Revise expiry date to 60/30/2018 Commission Staff direction 2018ScrewInLampSavignsMethods-11Dec2017.pdf | 1 | 1 | 0 | Deemed Ex Ante Team |  | Revise expiry date to 60/30/2018 Commission Staff direction 2018ScrewInLampSavignsMethods-11Dec2017.pdf |  | Updated to indicate claim/filing status
4155 | C-In-CFLscw-Candle(45w)-dWP115 | Commercial Indoor General Lighting: CFL Lamp with integated Ballast replaces pre-existing standard lighting Wattage. Measure includes Code case. Impacts: CFL-based HOU (varies by BldgType) | DEER1314 | Lighting Disposition | 2020-11-24 16:30 | Com-Iltg-dWatt-CFL | NonDEER | Scaled | BaseRatio | 0 | 0 | None |  | 0 |  | 1 | Com | Any | Lighting | InGen-CFL | Ltg_Lamp | CFLint_lamp |  | ILtg-CFL-Com | Com indoor non-refl CFL base case, Total Watts = 3.57 x Msr Watts | Com indoor non-refl CFL base case, Total Watts = 3.57 x Msr Watts | CFL Lamp: Candelabra, 45 Watts | CFLratio0357 | CFLratio0357 | CFLscw-Candle(45w) | Available |  | 0 | 0 | Disposition: MeasuresList-October312014.xlsx | RobNc |  |  |  | DEER1316-Ltg-Com-CFL | 2013-01-01 | 2018-06-30 | InEA_modVal |  |  |  |  | Standard | Revise expiry date to 60/30/2018 Commission Staff direction 2018ScrewInLampSavignsMethods-11Dec2017.pdf | 1 | 1 | 0 | Deemed Ex Ante Team |  | Revise expiry date to 60/30/2018 Commission Staff direction 2018ScrewInLampSavignsMethods-11Dec2017.pdf |  | Updated to indicate claim/filing status
4287 | C-In-LED-CanRet(21w)-dWP57 | Commercial Indoor General Lighting: LED Lamp replaces Incandescent Lamp. Measure includes Code case. Impacts: CFL-based HOU (varies by BldgType) | DEER1314 | Lighting Disposition | 2020-11-24 16:30 | Com-Iltg-dWatt-CFL | NonDEER | Scaled | Delta |  |  | None |  | 0 |  | 1 | Com | Any | Lighting | InGen-CFL | Ltg_Lamp | LED_lamp |  | ILtg-Com-LED-20000hr |  |  |  | Incan(78w) | Incan(78w) | LED-CanRet(21w) | Available |  | 0 | 0 | Disposition: MeasuresList-October312014.xlsx | RobNc |  | ILtg-Incand-Com |  | DEER1316-Ltg-Com-LF | 2013-01-01 | 2018-06-30 | DEER2016 HOU Update |  |  |  |  | Standard |  | 1 | 1 | 0 | Deemed Ex Ante Team |  |  |  | Updated to indicate claim/filing status
4156 | C-In-CFLscw-Candle(55w)-dWP141 | Commercial Indoor General Lighting: CFL Lamp with integated Ballast replaces pre-existing standard lighting Wattage. Measure includes Code case. Impacts: CFL-based HOU (varies by BldgType) | DEER1314 | Lighting Disposition | 2020-11-24 16:30 | Com-Iltg-dWatt-CFL | NonDEER | Scaled | BaseRatio | 0 | 0 | None |  | 0 |  | 1 | Com | Any | Lighting | InGen-CFL | Ltg_Lamp | CFLint_lamp |  | ILtg-CFL-Com | Com indoor non-refl CFL base case, Total Watts = 3.57 x Msr Watts | Com indoor non-refl CFL base case, Total Watts = 3.57 x Msr Watts | CFL Lamp: Candelabra, 55 Watts | CFLratio0357 | CFLratio0357 | CFLscw-Candle(55w) | Available |  | 0 | 0 | Disposition: MeasuresList-October312014.xlsx | RobNc |  |  |  | DEER1316-Ltg-Com-CFL | 2013-01-01 | 2018-06-30 | InEA_modVal |  |  |  |  | Standard | Revise expiry date to 60/30/2018 Commission Staff direction 2018ScrewInLampSavignsMethods-11Dec2017.pdf | 1 | 1 | 0 | Deemed Ex Ante Team |  | Revise expiry date to 60/30/2018 Commission Staff direction 2018ScrewInLampSavignsMethods-11Dec2017.pdf |  | Updated to indicate claim/filing status
4157 | C-In-CFLscw-Candle(7w)-dWP17 | Commercial Indoor General Lighting: CFL Lamp with integated Ballast replaces pre-existing standard lighting Wattage. Measure includes Code case. Impacts: CFL-based HOU (varies by BldgType) | DEER1314 | Lighting Disposition | 2020-11-24 16:30 | Com-Iltg-dWatt-CFL | DEER | Scaled | BaseRatio | 0 | 0 | None |  | 0 |  | 1 | Com | Any | Lighting | InGen-CFL | Ltg_Lamp | CFLint_lamp | CFLscw-Candle(7w) | ILtg-CFL-Com | Com indoor non-refl CFL base case, Total Watts = 3.57 x Msr Watts | Com indoor non-refl CFL base case, Total Watts = 3.57 x Msr Watts | CFL Lamp: Candelabra, 7 Watts | CFLratio0357 | CFLratio0357 | CFLscw-Candle(7w) | Available |  | 0 | 0 | Disposition: MeasuresList-October312014.xlsx | RobNc |  |  |  | DEER1316-Ltg-Com-CFL | 2013-01-01 | 2018-06-30 | InEA_modVal |  |  |  |  | Standard | Revise expiry date to 60/30/2018 Commission Staff direction 2018ScrewInLampSavignsMethods-11Dec2017.pdf | 1 | 1 | 0 | Deemed Ex Ante Team |  | Revise expiry date to 60/30/2018 Commission Staff direction 2018ScrewInLampSavignsMethods-11Dec2017.pdf |  | Updated to indicate claim/filing status
4158 | C-In-CFLscw-Candle(8w)-dWP20 | Commercial Indoor General Lighting: CFL Lamp with integated Ballast replaces pre-existing standard lighting Wattage. Measure includes Code case. Impacts: CFL-based HOU (varies by BldgType) | DEER1314 | Lighting Disposition | 2020-11-24 16:30 | Com-Iltg-dWatt-CFL | DEER | Scaled | BaseRatio | 0 | 0 | None |  | 0 |  | 1 | Com | Any | Lighting | InGen-CFL | Ltg_Lamp | CFLint_lamp | CFLscw-Candle(8w) | ILtg-CFL-Com | Com indoor non-refl CFL base case, Total Watts = 3.57 x Msr Watts | Com indoor non-refl CFL base case, Total Watts = 3.57 x Msr Watts | CFL Lamp: Candelabra, 8 Watts | CFLratio0357 | CFLratio0357 | CFLscw-Candle(8w) | Available |  | 0 | 0 | Disposition: MeasuresList-October312014.xlsx | RobNc |  |  |  | DEER1316-Ltg-Com-CFL | 2013-01-01 | 2018-06-30 | InEA_modVal |  |  |  |  | Standard | Revise expiry date to 60/30/2018 Commission Staff direction 2018ScrewInLampSavignsMethods-11Dec2017.pdf | 1 | 1 | 0 | Deemed Ex Ante Team |  | Revise expiry date to 60/30/2018 Commission Staff direction 2018ScrewInLampSavignsMethods-11Dec2017.pdf |  | Updated to indicate claim/filing status
2021 | RE-WtrHt-SmlStrg-HP-lte6kW-rep50G-MD-3p09UEF-50g | Efficient water heater: 50-gallon electric heat pump water heater (UEF = 3.09) replaces code/standard 50-gallon medium-draw electric storage water heater (UEF = 0.92) | DEER2021 | DEER-WaterHeater-Calculator v.4.2 | 2022-02-09 11:53 | RE-WtrHt-SmlStrg-HP-lte6kW-rep50G-MD-3p09UEF-50g | Deem-DEER | Standard | None | 0 | 0 | None |  | 0 |  | 1 | Res | Any | SHW | Heating | WaterHtg_eq | HP_UEF |  | WtrHt-HtPmp | 50-gallon Elec storage water heater. EF/TE varies by vintage | 50-gallon medium-draw electric storage water heater (UEF = 0.92) | 50-gallon electric heat pump water heater (UEF = 3.09) | Varies by vintage | Stor_UEF-Elec-050gal-MD-0.92UEF | Stor_UEF-ElecHP-050gal-3.09UEF | Available |  | 0 | 0 |  |  |  | WtrHt-HtPmp |  | None | 2021-01-01 | 2022-12-31 | [5 empty] | Standard |  | 1 | 1 | 0 | Deemed Ex Ante Team |  |  |  | Corrected MeasImpactType to 'Deem-DEER' from 'DEER'.
2020 | R-OutCmn-LED-A19(EISA-Bin-60w-90LPW)-dWP1p3 | LED A Lamp replaces pre-existing standard lighting Wattage based on EISA bin and LPW | DEER2019 | D20 v0 | 2020-11-24 16:30 | All-Oltg-dWatt-MS | NonDEER | Scaled | DeltaWatts | 1.3 | 1.3 | None |  | 0 |  | 0 | Res | Any | Lighting | OutCommon | Ltg_Lamp | LED_lamp |  | OLtg-Res-LED-20000hr-Cmn | LED A19 Basecase, 75% LED, 25% CFL | LED A19 Basecase, 75% LED, 25% CFL | LED Lamp: A19, EISA Bin 60, 90 LPW |  |  |  | Available |  | 0 | 0 | DEER2019 Proposed Update | RobNc |  |  |  |  | 2019-01-01 | 2019-12-31 | [5 empty] | Standard | Measures expire 12/31/2019. In addition to HOU revision for 2019, impacts are revised to include DEER2020 update to the peak demand period definition | 1 | 1 | 0 | Deemed Ex Ante Team |  | Measures expire 12/31/2019. In addition to HOU revision for 2019, impacts are revised to include DEER2020 update to the peak demand period definition |  | Updated to indicate claim/filing status
4159 | C-In-CFLscw-Candle(9w)-dWP23 | Commercial Indoor General Lighting: CFL Lamp with integated Ballast replaces pre-existing standard lighting Wattage. Measure includes Code case. Impacts: CFL-based HOU (varies by BldgType) | DEER1314 | Lighting Disposition | 2020-11-24 16:30 | Com-Iltg-dWatt-CFL | DEER | Scaled | BaseRatio | 0 | 0 | None |  | 0 |  | 1 | Com | Any | Lighting | InGen-CFL | Ltg_Lamp | CFLint_lamp | CFLscw-Candle(9w) | ILtg-CFL-Com | Com indoor non-refl CFL base case, Total Watts = 3.57 x Msr Watts | Com indoor non-refl CFL base case, Total Watts = 3.57 x Msr Watts | CFL Lamp: Candelabra, 9 Watts | CFLratio0357 | CFLratio0357 | CFLscw-Candle(9w) | Available |  | 0 | 0 | Disposition: MeasuresList-October312014.xlsx | RobNc |  |  |  | DEER1316-Ltg-Com-CFL | 2013-01-01 | 2018-06-30 | InEA_modVal |  |  |  |  | Standard | Revise expiry date to 60/30/2018 Commission Staff direction 2018ScrewInLampSavignsMethods-11Dec2017.pdf | 1 | 1 | 0 | Deemed Ex Ante Team |  | Revise expiry date to 60/30/2018 Commission Staff direction 2018ScrewInLampSavignsMethods-11Dec2017.pdf |  | Updated to indicate claim/filing status
4163 | C-In-CFLscw-CC(5w)-dWP10 | Commercial Indoor General Lighting: CFL Lamp with integated Ballast replaces Incandescent Lamp. Measure includes Code case. Impacts: CFL-based HOU (varies by BldgType) | DEER1314 | Lighting Disposition | 2020-11-24 16:30 | Com-Iltg-dWatt-CFL | DEER | Scaled | Delta |  |  | None |  | 0 |  | 1 | Com | Any | Lighting | InGen-CFL | Ltg_Lamp | CFLint_lamp | CFLscw-CC(5w) | ILtg-CFL-Com |  |  |  | Incan(15w) | Incan(15w) | CFLscw-CC(5w) | Available | WP source e.g.: SCE13LG063r0; May 2014 disposition measure ID = C-In-CFLscw-CC(3w)-dWP17 is replaced by this measure (ED mistake in May disposition) | 0 | 0 | Disposition: MeasuresList-October312014.xlsx | RobNc |  | ILtg-Incand-Com |  | DEER1316-Ltg-Com-CFL | 2014-10-31 | 2018-06-30 | DEER2015 Uncertain Msr Update |  |  |  |  | Standard |  | 1 | 1 | 0 | Deemed Ex Ante Team |  |  |  | Updated to indicate claim/filing status
172 | NB-HVAC-DuctSeal-low | Duct Sealing (Total leakage reduced from 28% of AHU flow to 18%) | DEER2014 | D13 v1.0 | 2020-11-24 16:30 | NB-HVAC-DuctSeal-low | DEER | Standard | None | 0 | 0 | None |  | 0 |  | 0 | Com | Any | HVAC | VentAirDist | HV_AirDist | DuctSysC |  | HVAC-DuctSeal | Duct Leakage: 14% supply; 14% return (28% total) | NULL | Duct Sealing (Total leakage reduced from 28% of AHU flow to 18%) |  |  |  | Available |  | 0 | 0 |  | Retro |  | HVAC-DuctSeal | D08-NB-HVAC-DuctSeal-low | DEER1314 | 2013-01-01 | 2019-12-31 | DEER |  |  |  |  | Standard | Measure expired due to DEER2020 update | 1 | 1 | 0 | Deemed Ex Ante Team |  | Measure expired due to DEER2020 update |  | Updated to indicate claim/filing status
930 | C-In-CFLscw-CC(5w)-dWP3 | Commercial Indoor General Lighting: CFL Lamp with integated Ballast replaces pre-existing standard lighting Wattage. Measure includes Code case. Impacts: CFL-based HOU (varies by BldgType) | ExAnte2017 | Disposition | 2020-11-24 16:30 | Com-Iltg-dWatt-CFL | NonDEER | Scaled | BaseRatio | 0 | 0 | None |  | 0 |  | 1 | Com | Any | Lighting | InGen-CFL | Ltg_Lamp | CFLint_lamp | CFLscw-CC(5w) | ILtg-CFL-Com | All Nonres (except globe & candelabra) CFL base case, Total Watts = 1.59 x Msr Watts | All Nonres (except globe & candelabra) CFL base case, Total Watts = 1.59 x Msr Watts | CFL Lamp: Any Non-reflector, Code Cathode, 5 Watts | CFLratio0159 | CFLratio0159 | CFLscw-CC(5w) | Available |  |  |  | 2017ScrewInLampDisposition | ErRobNc |  |  |  | 2017Dispo-Com-InLtg | 2017-07-01 | 2018-06-30 | InEA_modVal |  |  |  |  | Standard | Revise expiry date to 60/30/2018 Commission Staff direction 2018ScrewInLampSavignsMethods-11Dec2017.pdf | 1 | 1 | 0 | Deemed Ex Ante Team |  | Revise expiry date to 60/30/2018 Commission Staff direction 2018ScrewInLampSavignsMethods-11Dec2017.pdf |  | Updated to indicate claim/filing status
24 | RB-BS-CeilIns-R0-R38 | Ceiling R-0 to R-38 Insulation-Batts | DEER2017 | D17 v1.0 | 2020-11-24 16:30 | RB-BS-CeilIns-R0-R38 | DEER | Standard | None | 0 | 0 | None |  | 0 |  | 0 | Res | Any | BldgEnv | Opaque | BldgShell | AttBatIns |  | BS-CeilIns | R-0 Ceiling Insulation | Overall ceiling U-factor based on climate zone | Ceiling R-0 to R-38 Insulation-Batts |  |  |  | Available |  | 0 | 0 |  | ROB |  | BS-CeilIns |  | DEER131417 | 2013-01-01 | 2019-12-31 | [5 empty] | Standard | Measure updated for DEER2017; Measure expired due to DEER2020 update | 1 | 1 | 0 | Deemed Ex Ante Team |  | Measure updated for DEER2017; Measure expired due to DEER2020 update |  | Updated to indicate claim/filing status
931 | C-In-CFLscw-CC(8w)-dWP5 | Commercial Indoor General Lighting: CFL Lamp with integated Ballast replaces pre-existing standard lighting Wattage. Measure includes Code case. Impacts: CFL-based HOU (varies by BldgType) | ExAnte2017 | Disposition | 2020-11-24 16:30 | Com-Iltg-dWatt-CFL | NonDEER | Scaled | BaseRatio | 0 | 0 | None |  | 0 |  | 1 | Com | Any | Lighting | InGen-CFL | Ltg_Lamp | CFLint_lamp | CFLscw-CC(8w) | ILtg-CFL-Com | All Nonres (except globe & candelabra) CFL base case, Total Watts = 1.59 x Msr Watts | All Nonres (except globe & candelabra) CFL base case, Total Watts = 1.59 x Msr Watts | CFL Lamp: Any Non-reflector, Code Cathode, 8 Watts | CFLratio0159 | CFLratio0159 | CFLscw-CC(8w) | Available |  |  |  | 2017ScrewInLampDisposition | ErRobNc |  |  |  | 2017Dispo-Com-InLtg | 2017-07-01 | 2018-06-30 | InEA_modVal |  |  |  |  | Standard | Revise expiry date to 60/30/2018 Commission Staff direction 2018ScrewInLampSavignsMethods-11Dec2017.pdf | 1 | 1 | 0 | Deemed Ex Ante Team |  | Revise expiry date to 60/30/2018 Commission Staff direction 2018ScrewInLampSavignsMethods-11Dec2017.pdf |  | Updated to indicate claim/filing status
4168 | C-In-CFLscw-Circ9(22w)-dWP103 | Commercial Indoor General Lighting: CFL Lamp with integated Ballast replaces Incandescent Lamp. Measure includes Code case. Impacts: CFL-based HOU (varies by BldgType) | DEER1314 | Lighting Disposition | 2020-11-24 16:30 | Com-Iltg-dWatt-CFL | DEER | Scaled | Delta |  |  | None |  | 0 |  | 1 | Com | Any | Lighting | InGen-CFL | Ltg_Lamp | CFLint_lamp |  | ILtg-CFL-Com |  |  |  | Incan(125w) | Incan(125w) | CFLscw-Circ9(22w) | Available | WP source e.g.: SCE13LG017r0; Old Measure ID = C-In-CFLscw-Circ9(22w)-dWP70 | 0 | 0 | Disposition: MeasuresList-October312014.xlsx | RobNc |  | ILtg-Incand-Com |  | DEER1316-Ltg-Com-CFL | 2014-10-31 | 2018-06-30 | DEER2015 Uncertain Msr Update |  |  |  |  | Standard |  | 1 | 1 | 0 | Deemed Ex Ante Team |  |  |  | Updated to indicate claim/filing status
2021 | RE-WtrHt-FuelSub-SmlStrg-HP-lte6kW-rep40G-MD-3.09UEF-50g | Efficient water heater: 50-gallon electric heat pump water heater (UEF = 3.09) replaces code/standard 40-gallon medium-draw gas storage water heater (UEF = 0.58) | DEER2021 | DEER-WaterHeater-Calculator v.4.2 | 2022-02-09 11:53 | RE-WtrHt-FuelSub-SmlStrg-HP-lte6kW-rep40G-MD-3.09UEF-50g | Deem-DEER-FuelSub | Standard | None | 0 | 0 | None |  | 0 |  | 1 | Res | Any | SHW | Heating | WaterHtg_eq | HP_UEF |  | WtrHt-HtPmp | 40-gallon Gas storage water heater. EF/TE varies by vintage | 40-gallon medium-draw gas storage water heater (UEF = 0.58) | 50-gallon electric heat pump water heater (UEF = 3.09) | Varies by vintage | Stor_UEF-Gas-040gal-MD-0.58UEF | Stor_UEF-ElecHP-050gal-3.09UEF | Available |  | 0 | 0 |  |  |  | WtrHt-HtPmp |  | None | 2021-01-01 | 2022-12-31 | [5 empty] | Standard |  | 1 | 1 | 0 | Deemed Ex Ante Team |  |  |  | Corrected MeasImpactType to 'Deem-DEER-FuelSub' from 'DEER'.
1 | C-In-LEDFixt(112.99w)-dwP29.6 | Commercial Indoor High/Low Bay Lighting: LED Fixture. Normal Replacement (NR) and New Construction (NC) applications. Savings calculated above a standard practice baseline. | DEER2016 | Disposition | 2020-11-24 16:30 | Com-Iltg-dWatt-HB_OSbldg | NonDEER | Scaled | Delta | 29.6 |  | None |  | 0 |  | 0 | Com | Any | Lighting | InGen-HB | Ltg_Fixture | LED_fixt | LEDFixt(112.99w) | ILtg-Com-LED-50000hr |  | 10% HPT8 6 lamp LF Fixture & 90% LED 25th percentile Efficacy | LED Fixture: High/Low Bay, >=130 LPW, 82 to <113 W |  |  |  | Available |  | 0 | 0 | PGECOLTG178 | RobNc |  |  |  | None | 2018-04-01 | 2019-12-31 | [5 empty] | Standard | Workpaper to expire 2018-12-31 (extended through 2019-12-31) | 1 | 1 | 0 | Deemed Ex Ante Team |  | Workpaper to expire 2018-12-31 (extended through 2019-12-31) |  | Updated to indicate claim/filing status
932 | C-In-CFLscw-Circ9(22w)-dWP13 | Commercial Indoor General Lighting: CFL Lamp with integated Ballast replaces pre-existing standard lighting Wattage. Measure includes Code case. Impacts: CFL-based HOU (varies by BldgType) | ExAnte2017 | Disposition | 2020-11-24 16:30 | Com-Iltg-dWatt-CFL | NonDEER | Scaled | BaseRatio | 0 | 0 | None |  | 0 |  | 1 | Com | Any | Lighting | InGen-CFL | Ltg_Lamp | CFLint_lamp |  | ILtg-CFL-Com | All Nonres (except globe & candelabra) CFL base case, Total Watts = 1.59 x Msr Watts | All Nonres (except globe & candelabra) CFL base case, Total Watts = 1.59 x Msr Watts | CFL Lamp: T-9 Circular Tube, 22 Watts | CFLratio0159 | CFLratio0159 | CFLscw-Circ9(22w) | Available |  |  |  | 2017ScrewInLampDisposition | ErRobNc |  |  |  | 2017Dispo-Com-InLtg | 2017-07-01 | 2018-06-30 | InEA_modVal |  |  |  |  | Standard | Revise expiry date to 60/30/2018 Commission Staff direction 2018ScrewInLampSavignsMethods-11Dec2017.pdf | 1 | 1 | 0 | Deemed Ex Ante Team |  | Revise expiry date to 60/30/2018 Commission Staff direction 2018ScrewInLampSavignsMethods-11Dec2017.pdf |  | Updated to indicate claim/filing status
933 | C-In-CFLscw-Circ9(26w)-dWP15 | Commercial Indoor General Lighting: CFL Lamp with integated Ballast replaces pre-existing standard lighting Wattage. Measure includes Code case. Impacts: CFL-based HOU (varies by BldgType) | ExAnte2017 | Disposition | 2020-11-24 16:30 | Com-Iltg-dWatt-CFL | NonDEER | Scaled | BaseRatio | 0 | 0 | None |  | 0 |  | 1 | Com | Any | Lighting | InGen-CFL | Ltg_Lamp | CFLint_lamp |  | ILtg-CFL-Com | All Nonres (except globe & candelabra) CFL base case, Total Watts = 1.59 x Msr Watts | All Nonres (except globe & candelabra) CFL base case, Total Watts = 1.59 x Msr Watts | CFL Lamp: T-9 Circular Tube, 26 Watts | CFLratio0159 | CFLratio0159 | CFLscw-Circ9(26w) | Available |  |  |  | 2017ScrewInLampDisposition | ErRobNc |  |  |  | 2017Dispo-Com-InLtg | 2017-07-01 | 2018-06-30 | InEA_modVal |  |  |  |  | Standard | Revise expiry date to 60/30/2018 Commission Staff direction 2018ScrewInLampSavignsMethods-11Dec2017.pdf | 1 | 1 | 0 | Deemed Ex Ante Team |  | Revise expiry date to 60/30/2018 Commission Staff direction 2018ScrewInLampSavignsMethods-11Dec2017.pdf |  | Updated to indicate claim/filing status
4172 | C-In-CFLscw-Circ9(32w)-dWP112 | Commercial Indoor General Lighting: CFL Lamp with integated Ballast replaces Incandescent Lamp. Measure includes Code case. Impacts: CFL-based HOU (varies by BldgType) | DEER1314 | Lighting Disposition | 2020-11-24 16:30 | Com-Iltg-dWatt-CFL | NonDEER | Scaled | Delta |  |  | None |  | 0 |  | 1 | Com | Any | Lighting | InGen-CFL | Ltg_Lamp | CFLint_lamp |  | ILtg-CFL-Com |  |  |  | Incan(144w) | Incan(144w) | CFLscw-Circ9(32w) | Available | WP source e.g.: SCE13LG017r0; Old Measure ID = C-In-CFLscw-Circ9(32w)-dWP72 | 0 | 0 | Disposition: MeasuresList-October312014.xlsx | RobNc |  | ILtg-Incand-Com |  | DEER1316-Ltg-Com-CFL | 2014-10-31 | 2018-06-30 | DEER2016 HOU Update |  |  |  |  | Standard |  | 1 | 1 | 0 | Deemed Ex Ante Team |  |  |  | Updated to indicate claim/filing status
934 | C-In-CFLscw-Circ9(32w)-dWP19 | Commercial Indoor General Lighting: CFL Lamp with integated Ballast replaces pre-existing standard lighting Wattage. Measure includes Code case. Impacts: CFL-based HOU (varies by BldgType) | ExAnte2017 | Disposition | 2020-11-24 16:30 | Com-Iltg-dWatt-CFL | NonDEER | Scaled | BaseRatio | 0 | 0 | None |  | 0 |  | 1 | Com | Any | Lighting | InGen-CFL | Ltg_Lamp | CFLint_lamp |  | ILtg-CFL-Com | All Nonres (except globe & candelabra) CFL base case, Total Watts = 1.59 x Msr Watts | All Nonres (except globe & candelabra) CFL base case, Total Watts = 1.59 x Msr Watts | CFL Lamp: T-9 Circular Tube, 32 Watts | CFLratio0159 | CFLratio0159 | CFLscw-Circ9(32w) | Available |  |  |  | 2017ScrewInLampDisposition | ErRobNc |  |  |  | 2017Dispo-Com-InLtg | 2017-07-01 | 2018-06-30 | InEA_modVal |  |  |  |  | Standard | Revise expiry date to 60/30/2018 Commission Staff direction 2018ScrewInLampSavignsMethods-11Dec2017.pdf | 1 | 1 | 0 | Deemed Ex Ante Team |  | Revise expiry date to 60/30/2018 Commission Staff direction 2018ScrewInLampSavignsMethods-11Dec2017.pdf |  | Updated to indicate claim/filing status
1169 | C-In-LED-A19(EISA-Bin-40w-100LPW)-dWP8p8 | LED A Lamp replaces pre-existing standard lighting Wattage based on EISA bin and LPW | ExAnte2017 | Disposition | 2020-11-24 16:30 | Com-Iltg-dWatt-CFL | NonDEER | Scaled | DeltaWatts | 8.8 | 8.8 | None |  | 0 |  | 0 | Com | Any | Lighting | InGen-CFL | Ltg_Lamp | LED_lamp |  | ILtg-Com-LED-20000hr | LED A19 Basecase, 0% LED, 75% CFL, 25% Halogen | LED A19 Basecase, 0% LED, 75% CFL, 25% Halogen | LED Lamp: A19, EISA Bin 40, 100 LPW |  |  |  | Available |  |  |  | 2017ScrewInLampDisposition | ErRobNc |  |  |  | 2017Dispo-Com-InLtg | 2017-07-01 | 2018-06-30 | InEA_modVal |  |  |  |  | Standard | Remove expiry date per Commission Staff direction 2018ScrewInLampSavignsMethods-11Dec2017.pdf | 1 | 1 | 0 | Deemed Ex Ante Team |  | Remove expiry date per Commission Staff direction 2018ScrewInLampSavignsMethods-11Dec2017.pdf |  | Updated to indicate claim/filing status
935 | C-In-CFLscw-Circ9(40w)-dWP24 | Commercial Indoor General Lighting: CFL Lamp with integated Ballast replaces pre-existing standard lighting Wattage. Measure includes Code case. Impacts: CFL-based HOU (varies by BldgType) | ExAnte2017 | Disposition | 2020-11-24 16:30 | Com-Iltg-dWatt-CFL | NonDEER | Scaled | BaseRatio | 0 | 0 | None |  | 0 |  | 1 | Com | Any | Lighting | InGen-CFL | Ltg_Lamp | CFLint_lamp |  | ILtg-CFL-Com | All Nonres (except globe & candelabra) CFL base case, Total Watts = 1.59 x Msr Watts | All Nonres (except globe & candelabra) CFL base case, Total Watts = 1.59 x Msr Watts | CFL Lamp: T-9 Circular Tube, 40 Watts | CFLratio0159 | CFLratio0159 | CFLscw-Circ9(40w) | Available |  |  |  | 2017ScrewInLampDisposition | ErRobNc |  |  |  | 2017Dispo-Com-InLtg | 2017-07-01 | 2018-06-30 | InEA_modVal |  |  |  |  | Standard | Revise expiry date to 60/30/2018 Commission Staff direction 2018ScrewInLampSavignsMethods-11Dec2017.pdf | 1 | 1 | 0 | Deemed Ex Ante Team |  | Revise expiry date to 60/30/2018 Commission Staff direction 2018ScrewInLampSavignsMethods-11Dec2017.pdf |  | Updated to indicate claim/filing status
2021 | RE-WtrHt-FuelSub-SmlStrg-HP-lte6kW-rep30G-MD-3.09UEF-50g | Efficient water heater: 50-gallon electric heat pump water heater (UEF = 3.09) replaces code/standard 30-gallon medium-draw gas storage water heater (UEF = 0.60) | DEER2021 | DEER-WaterHeater-Calculator v.4.2 | 2022-02-09 11:53 | RE-WtrHt-FuelSub-SmlStrg-HP-lte6kW-rep30G-MD-3.09UEF-50g | Deem-DEER-FuelSub | Standard | None | 0 | 0 | None |  | 0 |  | 1 | Res | Any | SHW | Heating | WaterHtg_eq | HP_UEF |  | WtrHt-HtPmp | 30-gallon Gas storage water heater. EF/TE varies by vintage | 30-gallon medium-draw gas storage water heater (UEF = 0.60) | 50-gallon electric heat pump water heater (UEF = 3.09) | Varies by vintage | Stor_UEF-Gas-030gal-MD-0.60UEF | Stor_UEF-ElecHP-050gal-3.09UEF | Available |  | 0 | 0 |  |  |  | WtrHt-HtPmp |  | None | 2021-01-01 | 2022-12-31 | [5 empty] | Standard |  | 1 | 1 | 0 | Deemed Ex Ante Team |  |  |  | Corrected MeasImpactType to 'Deem-DEER-FuelSub' from 'DEER'.
2021 | RE-WtrHt-FuelSub-SmlStrg-HP-lte6kW-rep50G-MD-3p31UEF-50g | Efficient water heater: 50-gallon electric heat pump water heater (UEF = 3.31) replaces code/standard 50-gallon medium-draw gas storage water heater (UEF = 0.56) | DEER2021 | DEER-WaterHeater-Calculator v.4.2 | 2022-02-09 11:53 | RE-WtrHt-FuelSub-SmlStrg-HP-lte6kW-rep50G-MD-3p31UEF-50g | Deem-DEER-FuelSub | Standard | None | 0 | 0 | None |  | 0 |  | 1 | Res | Any | SHW | Heating | WaterHtg_eq | HP_UEF |  | WtrHt-HtPmp | 50-gallon Gas storage water heater. EF/TE varies by vintage | 50-gallon medium-draw gas storage water heater (UEF = 0.56) | 50-gallon electric heat pump water heater (UEF = 3.31) | Varies by vintage | Stor_UEF-Gas-050gal-MD-0.56UEF | Stor_UEF-ElecHP-050gal-3.31UEF | Available |  | 0 | 0 |  |  |  | WtrHt-HtPmp |  | None | 2021-01-01 | 2022-12-31 | [5 empty] | Standard |  | 1 | 1 | 0 | Deemed Ex Ante Team |  |  |  | Corrected MeasImpactType to 'Deem-DEER-FuelSub' from 'DEER'.
283 | R-InCmn-LEDFixt-1(37w)-dWP72-dWC52 | Residential Indoor Common Area Lighting: LED Fixture replaces pre-existing standard lighting Wattage. Measure includes Code case. | DEER2017 | Staff Disposition | 2020-11-24 16:30 | Res-Iltg-Cmn-dWatt-CFL | NonDEER | Scaled | BaseRatio | 0 | 0 | None |  | 0 |  | 1 | Res | Any | Lighting | InCommon | Ltg_Fixture | LED_fixt |  | ILtg-Res-LED-50000hr-Cmn | LED A19 Basecase, Total Watts = 2.96 x Msr Watts | LED Fixture Basecase, Total Watts = 2.42 x Msr Watts | LED fixture: Any type of housing Fixture Type, 1520 min lm; Total Watts = 37 | LEDratio0296 | LEDratio0242 | LEDFixt-1(37w) | Available | From LED WRR Disposition July 2016 | 0 | 0 | DEER2020 Update: LED-WRR-WorkpaperDisposition_22Jul2016-Final.docx | ErRobNc |  | LtgFixture-Default |  | None | 2017-01-01 | 2019-12-31 | InEA_modVal | LT-79692 |  |  |  | Standard | Measures expires 12/31/2019 with revision note: Measures expire 12/31/2019. Workpaper required for 1/1/2020 to consider: revises HOU to reflect most recent Title 24 and ISP control practices; DEER 2020 peak demand definition update | 1 | 1 | 0 | Deemed Ex Ante Team |  | Measures expires 12/31/2019 with revision note: Measures expire 12/31/2019. Workpaper required for 1/1/2020 to consider: revises HOU to reflect most recent Title 24 and ISP control practices; DEER 2020 peak demand definition update |  | Updated to indicate claim/filing status
1 | C-In-LEDFixt(124.99w)-dwP17.6 | Commercial Indoor High/Low Bay Lighting: LED Fixture. Normal Replacement (NR) and New Construction (NC) applications. Savings calculated above a standard practice baseline. | DEER2016 | Disposition | 2020-11-24 16:30 | Com-Iltg-dWatt-HB_OSbldg | NonDEER | Scaled | Delta | 17.6 |  | None |  | 0 |  | 0 | Com | Any | Lighting | InGen-HB | Ltg_Fixture | LED_fixt | LEDFixt(124.99w) | ILtg-Com-LED-50000hr |  | 10% HPT8 6 lamp LF Fixture & 90% LED 25th percentile Efficacy | LED Fixture: High/Low Bay, 120 LPW to <130 LPW, 90 to <125 W |  |  |  | Available |  | 0 | 0 | PGECOLTG178 | RobNc |  |  |  | None | 2018-04-01 | 2019-12-31 | [5 empty] | Standard | Workpaper to expire 2018-12-31 (extended through 2019-12-31) | 1 | 1 | 0 | Deemed Ex Ante Team |  | Workpaper to expire 2018-12-31 (extended through 2019-12-31) |  | Updated to indicate claim/filing status
936 | C-In-CFLscw-Circ9(55w)-dWP32 | Commercial Indoor General Lighting: CFL Lamp with integated Ballast replaces pre-existing standard lighting Wattage. Measure includes Code case. Impacts: CFL-based HOU (varies by BldgType) | ExAnte2017 | Disposition | 2020-11-24 16:30 | Com-Iltg-dWatt-CFL | NonDEER | Scaled | BaseRatio | 0 | 0 | None |  | 0 |  | 1 | Com | Any | Lighting | InGen-CFL | Ltg_Lamp | CFLint_lamp |  | ILtg-CFL-Com | All Nonres (except globe & candelabra) CFL base case, Total Watts = 1.59 x Msr Watts | All Nonres (except globe & candelabra) CFL base case, Total Watts = 1.59 x Msr Watts | CFL Lamp: T-9 Circular Tube, 55 Watts | CFLratio0159 | CFLratio0159 | CFLscw-Circ9(55w) | Available |  |  |  | 2017ScrewInLampDisposition | ErRobNc |  |  |  | 2017Dispo-Com-InLtg | 2017-07-01 | 2018-06-30 | InEA_modVal |  |  |  |  | Standard | Revise expiry date to 60/30/2018 Commission Staff direction 2018ScrewInLampSavignsMethods-11Dec2017.pdf | 1 | 1 | 0 | Deemed Ex Ante Team |  | Revise expiry date to 60/30/2018 Commission Staff direction 2018ScrewInLampSavignsMethods-11Dec2017.pdf |  | Updated to indicate claim/filing status
4177 | C-In-CFLscw-Glb(10w)-dWP25 | Commercial Indoor General Lighting: CFL Lamp with integated Ballast replaces pre-existing standard lighting Wattage. Measure includes Code case. Impacts: CFL-based HOU (varies by BldgType) | DEER1314 | Lighting Disposition | 2020-11-24 16:30 | Com-Iltg-dWatt-CFL | DEER | Scaled | BaseRatio | 0 | 0 | None |  | 0 |  | 1 | Com | Any | Lighting | InGen-CFL | Ltg_Lamp | CFLint_lamp | CFLscw-Glb(10w) | ILtg-CFL-Com | Com indoor non-refl CFL base case, Total Watts = 3.57 x Msr Watts | Com indoor non-refl CFL base case, Total Watts = 3.57 x Msr Watts | CFL Lamp: Globe, 10 Watts | CFLratio0357 | CFLratio0357 | CFLscw-Glb(10w) | Available |  | 0 | 0 | Disposition: MeasuresList-October312014.xlsx | RobNc |  |  |  | DEER1316-Ltg-Com-CFL | 2013-01-01 | 2018-06-30 | InEA_modVal |  |  |  |  | Standard | Revise expiry date to 60/30/2018 Commission Staff direction 2018ScrewInLampSavignsMethods-11Dec2017.pdf | 1 | 1 | 0 | Deemed Ex Ante Team |  | Revise expiry date to 60/30/2018 Commission Staff direction 2018ScrewInLampSavignsMethods-11Dec2017.pdf |  | Updated to indicate claim/filing status
1172 | C-In-LED-A19(EISA-Bin-60w-90LPW)-dWP9p2 | LED A Lamp replaces pre-existing standard lighting Wattage based on EISA bin and LPW | ExAnte2017 | Disposition | 2020-11-24 16:30 | Com-Iltg-dWatt-CFL | NonDEER | Scaled | DeltaWatts | 9.2 | 9.2 | None |  | 0 |  | 0 | Com | Any | Lighting | InGen-CFL | Ltg_Lamp | LED_lamp |  | ILtg-Com-LED-20000hr | LED A19 Basecase, 0% LED, 75% CFL, 25% Halogen | LED A19 Basecase, 0% LED, 75% CFL, 25% Halogen | LED Lamp: A19, EISA Bin 60, 90 LPW |  |  |  | Available |  |  |  | 2017ScrewInLampDisposition | ErRobNc |  |  |  | 2017Dispo-Com-InLtg | 2017-07-01 | 2018-06-30 | InEA_modVal |  |  |  |  | Standard | Remove expiry date per Commission Staff direction 2018ScrewInLampSavignsMethods-11Dec2017.pdf | 1 | 1 | 0 | Deemed Ex Ante Team |  | Remove expiry date per Commission Staff direction 2018ScrewInLampSavignsMethods-11Dec2017.pdf |  | Updated to indicate claim/filing status
2021 | RE-WtrHt-FuelSub-SmlStrg-HP-lte6kW-rep40G-HI-3p31UEF-50g | Efficient water heater: 50-gallon electric heat pump water heater (UEF = 3.31) replaces code/standard 40-gallon high-draw gas storage water heater (UEF = 0.64) | DEER2021 | DEER-WaterHeater-Calculator v.4.2 | 2022-02-09 11:53 | RE-WtrHt-FuelSub-SmlStrg-HP-lte6kW-rep40G-HI-3p31UEF-50g | Deem-DEER-FuelSub | Standard | None | 0 | 0 | None |  | 0 |  | 1 | Res | Any | SHW | Heating | WaterHtg_eq | HP_UEF |  | WtrHt-HtPmp | 40-gallon Gas storage water heater. EF/TE varies by vintage | 40-gallon high-draw gas storage water heater (UEF = 0.64) | 50-gallon electric heat pump water heater (UEF = 3.31) | Varies by vintage | Stor_UEF-Gas-040gal-HI-0.64UEF | Stor_UEF-ElecHP-050gal-3.31UEF | Available |  | 0 | 0 |  |  |  | WtrHt-HtPmp |  | None | 2021-01-01 | 2022-12-31 | [5 empty] | Standard |  | 1 | 1 | 0 | Deemed Ex Ante Team |  |  |  | Corrected MeasImpactType to 'Deem-DEER-FuelSub' from 'DEER'.
1 | NE-HVAC-airAC-SpltPkg-65to134kBtuh-11p5eer-woutPreEcono | EER-rated packaged Air Conditioner, Size Range: 65 - 134 kBTU/h, EER = 11.5, min IEER = 13, EIR = 0.26, Fan W/CFM = 0.4, two-speed fan, with Econo (Pre-existing vintages do not include Economizer) | DEER2017 | D17 v2 | 2020-11-24 16:30 | NE-HVAC-airAC-SpltPkg-65to109kBtuh-11p5eer | DEER | Standard | None |  |  | None |  | 0 |  | 0 | Com | Any | HVAC | SpaceCool | dxAC_equip | pkgEER | dxAC-Com-Pkg-65to134kBtuh-EER11.5-2Spd | HVAC-airAC | EER-Rated Pkg AC, 65-134 kBTU/h; Pre-2005: EER = 10.0, one-speed fan, no Econo; 2006 - 2009: EER = 10.0, one-speed fan, no Econo; 2010 - 2013: EER = 11, one-speed fan, no Econo; 2014 - 2015: EER = 11, IEER 12.7, two-speed fan, w/Econo | EER-rated packaged Air Conditioner, Size Range: 65 - 134 kBTU/h, EER = 11, IEER = 12.7, EIR = 0.273, Fan W/CFM = 0.4, two-speed fan, with Econo | EER-rated packaged Air Conditioner, Size Range: 65 - 134 kBTU/h, EER = 11.5, min IEER = 13, EIR = 0.26, Fan W/CFM = 0.4, two-speed fan, with Econo |  |  |  | Available |  | 0 | 0 | June 2017 DEER Update | ErRobNc | dxAC-Com-Pkg-65to134kBtuh-EER11.0-2Spd | HVAC-airAC |  | None | 2017-07-01 | 2019-12-31 | InEA_mod |  |  |  |  | Standard | Measure updated for DEER June 2017 Update including Baseline Adjustment; Measure expired due to DEER2020 update | 1 | 1 | 0 | Deemed Ex Ante Team |  | Measure updated for DEER June 2017 Update including Baseline Adjustment; Measure expired due to DEER2020 update |  | Updated to indicate claim/filing status
4179 | C-In-CFLscw-Glb(12w)-dWP30 | Commercial Indoor General Lighting: CFL Lamp with integated Ballast replaces pre-existing standard lighting Wattage. Measure includes Code case. Impacts: CFL-based HOU (varies by BldgType) | DEER1314 | Lighting Disposition | 2020-11-24 16:30 | Com-Iltg-dWatt-CFL | DEER | Scaled | BaseRatio | 0 | 0 | None |  | 0 |  | 1 | Com | Any | Lighting | InGen-CFL | Ltg_Lamp | CFLint_lamp | CFLscw-Glb(12w) | ILtg-CFL-Com | Com indoor non-refl CFL base case, Total Watts = 3.57 x Msr Watts | Com indoor non-refl CFL base case, Total Watts = 3.57 x Msr Watts | CFL Lamp: Globe, 12 Watts | CFLratio0357 | CFLratio0357 | CFLscw-Glb(12w) | Available |  | 0 | 0 | Disposition: MeasuresList-October312014.xlsx | RobNc |  |  |  | DEER1316-Ltg-Com-CFL | 2013-01-01 | 2018-06-30 | InEA_modVal |  |  |  |  | Standard | Revise expiry date to 60/30/2018 Commission Staff direction 2018ScrewInLampSavignsMethods-11Dec2017.pdf | 1 | 1 | 0 | Deemed Ex Ante Team |  | Revise expiry date to 60/30/2018 Commission Staff direction 2018ScrewInLampSavignsMethods-11Dec2017.pdf |  | Updated to indicate claim/filing status
2021 | NG-WtrHt-SmlStrg-Gas-lte75kBtuh-40G-HI-0p68UEF | Efficient water heater: 40-gallon high-draw gas storage water heater (UEF = 0.68) replaces standard/code 40-gallon high-draw gas storage water heater (UEF= 0.64) | DEER2021 | DEER-WaterHeater-Calculator v.4.2 | 2022-02-09 11:53 | NG-WtrHt-SmlStrg-Gas-lte75kBtuh-40G-HI-0p68UEF | Deem-DEER | Standard | None | 0 | 0 | None |  | 0 |  | 1 | Com | Any | SHW | Heating | WaterHtg_eq | Stor_UEF |  | WtrHt-Com | 40-gallon Gas storage water heater. EF/TE varies by vintage | 40-gallon high-draw gas storage water heater (UEF= 0.64) | 40-gallon high-draw gas storage water heater (UEF = 0.68) | Varies by vintage | Stor_UEF-Gas-040gal-HI-0.64UEF | Stor_UEF-Gas-040gal-HI-0.68UEF | Available |  | 0 | 0 |  |  |  | WtrHt-Com |  | None | 2021-01-01 | 2022-12-31 | [5 empty] | Standard |  | 1 | 1 | 0 | Deemed Ex Ante Team |  |  |  | Corrected MeasImpactType to 'Deem-DEER' from 'DEER'.
4180 | C-In-CFLscw-Glb(13w)-dWP33 | Commercial Indoor General Lighting: CFL Lamp with integated Ballast replaces pre-existing standard lighting Wattage. Measure includes Code case. Impacts: CFL-based HOU (varies by BldgType) | DEER1314 | Lighting Disposition | 2020-11-24 16:30 | Com-Iltg-dWatt-CFL | DEER | Scaled | BaseRatio | 0 | 0 | None |  | 0 |  | 1 | Com | Any | Lighting | InGen-CFL | Ltg_Lamp | CFLint_lamp | CFLscw-Glb(13w) | ILtg-CFL-Com | Com indoor non-refl CFL base case, Total Watts = 3.57 x Msr Watts | Com indoor non-refl CFL base case, Total Watts = 3.57 x Msr Watts | CFL Lamp: Globe, 13 Watts | CFLratio0357 | CFLratio0357 | CFLscw-Glb(13w) | Available |  | 0 | 0 | Disposition: MeasuresList-October312014.xlsx | RobNc |  |  |  | DEER1316-Ltg-Com-CFL | 2013-01-01 | 2018-06-30 | InEA_modVal |  |  |  |  | Standard | Revise expiry date to 60/30/2018 Commission Staff direction 2018ScrewInLampSavignsMethods-11Dec2017.pdf | 1 | 1 | 0 | Deemed Ex Ante Team |  | Revise expiry date to 60/30/2018 Commission Staff direction 2018ScrewInLampSavignsMethods-11Dec2017.pdf |  | Updated to indicate claim/filing status
44 | NE-HVAC-airHP-SpltPkg-240to759kBtuh-10p8eer-3p2cop | Pkg HP EER = 10.8 (240-759 kBTUh), COP = 3.2; w/Econo; 2-spd Fan | DEER2014 | D13 v1.0 | 2020-11-24 16:30 | NE-HVAC-airHP-SpltPkg-240to759kBtuh-10p8eer-3p2cop | DEER | Standard | None | 0 | 0 | None |  | 0 |  | 0 | Com | Any | HVAC | HeatCool | dxHP_equip | pkgEER |  | HVAC-airHP | Pkg HP (240-759 kBtuh) EER and COP based on vintage | Pkg HP EER = 9.3 (240-759 kBtuh), COP = 3.2; w/Econo; 2-spd Fan | Pkg HP EER = 10.8 (240-759 kBtuh), COP = 3.2; w/Econo; 2-spd Fan |  |  |  | Available |  | 0 | 0 |  | ErRobNc |  | HVAC-airHP | dxHP-pkgEER-240to759kBtuh-10p8eer-3p2cop | DEER1314 | 2013-01-01 | 2019-12-31 | DEER |  |  |  |  | Standard | Measure expired due to DEER2020 update | 1 | 1 | 0 | Deemed Ex Ante Team |  | Measure expired due to DEER2020 update |  | Updated to indicate claim/filing status
4181 | C-In-CFLscw-Glb(14w)-dWP35 | Commercial Indoor General Lighting: CFL Lamp with integated Ballast replaces pre-existing standard lighting Wattage. Measure includes Code case. Impacts: CFL-based HOU (varies by BldgType) | DEER1314 | Lighting Disposition | 2020-11-24 16:30 | Com-Iltg-dWatt-CFL | DEER | Scaled | BaseRatio | 0 | 0 | None |  | 0 |  | 1 | Com | Any | Lighting | InGen-CFL | Ltg_Lamp | CFLint_lamp | CFLscw-Glb(14w) | ILtg-CFL-Com | Com indoor non-refl CFL base case, Total Watts = 3.57 x Msr Watts | Com indoor non-refl CFL base case, Total Watts = 3.57 x Msr Watts | CFL Lamp: Globe, 14 Watts | CFLratio0357 | CFLratio0357 | CFLscw-Glb(14w) | Available |  | 0 | 0 | Disposition: MeasuresList-October312014.xlsx | RobNc |  |  |  | DEER1316-Ltg-Com-CFL | 2013-01-01 | 2018-06-30 | InEA_modVal | LT-56121 |  |  |  | Standard | Revise expiry date to 60/30/2018 Commission Staff direction 2018ScrewInLampSavignsMethods-11Dec2017.pdf | 1 | 1 | 0 | Deemed Ex Ante Team |  | Revise expiry date to 60/30/2018 Commission Staff direction 2018ScrewInLampSavignsMethods-11Dec2017.pdf |  | Updated to indicate claim/filing status
1166 | C-In-LED-A19(EISA-Bin-40w-68LPW)-dWP6p8 | LED A Lamp replaces pre-existing standard lighting Wattage based on EISA bin and LPW | ExAnte2017 | Disposition | 2020-11-24 16:30 | Com-Iltg-dWatt-CFL | NonDEER | Scaled | DeltaWatts | 6.8 | 6.8 | None |  | 0 |  | 0 | Com | Any | Lighting | InGen-CFL | Ltg_Lamp | LED_lamp |  | ILtg-Com-LED-20000hr | LED A19 Basecase, 20% LED, 55% CFL, 25% Halogen | LED A19 Basecase, 20% LED, 55% CFL, 25% Halogen | LED Lamp: A19, EISA Bin 40, 68 LPW |  |  |  | Available |  |  |  | 2017ScrewInLampDisposition | ErRobNc |  |  |  | 2017Dispo-Com-InLtg | 2017-07-01 | 2018-06-30 | InEA_modVal |  |  |  |  | Standard | Remove expiry date per Commission Staff direction 2018ScrewInLampSavignsMethods-11Dec2017.pdf | 1 | 1 | 0 | Deemed Ex Ante Team |  | Remove expiry date per Commission Staff direction 2018ScrewInLampSavignsMethods-11Dec2017.pdf |  | Updated to indicate claim/filing status
2021 | NG-WtrHt-SmlStrg-Gas-lte75kBtuh-40G-MD-0p64UEF | Efficient water heater: 40-gallon medium-draw gas storage water heater (UEF = 0.64) replaces standard/code 40-gallon medium-draw gas storage water heater (UEF= 0.58) | DEER2021 | DEER-WaterHeater-Calculator v.4.2 | 2022-02-09 11:53 | NG-WtrHt-SmlStrg-Gas-lte75kBtuh-40G-MD-0p64UEF | Deem-DEER | Standard | None | 0 | 0 | None |  | 0 |  | 1 | Com | Any | SHW | Heating | WaterHtg_eq | Stor_UEF |  | WtrHt-Com | 40-gallon Gas storage water heater. EF/TE varies by vintage | 40-gallon medium-draw gas storage water heater (UEF= 0.58) | 40-gallon medium-draw gas storage water heater (UEF = 0.64) | Varies by vintage | Stor_UEF-Gas-040gal-MD-0.58UEF | Stor_UEF-Gas-040gal-MD-0.64UEF | Available |  | 0 | 0 |  |  |  | WtrHt-Com |  | None | 2021-01-01 | 2022-12-31 | [5 empty] | Standard |  | 1 | 1 | 0 | Deemed Ex Ante Team |  |  |  | Corrected MeasImpactType to 'Deem-DEER' from 'DEER'.
2021 | NG-WtrHt-SmlInst-Gas-lt200kBtuh-lt2G-MD-0p87UEF-40g | Efficient water heater: small medium-draw gas instantaneous water heater (UEF = 0.87) replaces standard/code 40-gallon medium-draw gas storage water heater (UEF = 0.58) | DEER2021 | DEER-WaterHeater-Calculator v.4.2 | 2022-02-09 11:53 | NG-WtrHt-SmlInst-Gas-lt200kBtuh-lt2G-MD-0p87UEF-40g | Deem-DEER | Standard | None | 0 | 0 | None |  | 0 |  | 1 | Com | Any | SHW | Heating | WaterHtg_eq | Instant_UEF |  | WtrHt-Instant-Com | 40-gallon Gas storage water heater. EF/TE varies by vintage | 40-gallon medium-draw gas storage water heater (UEF = 0.58) | small medium-draw gas instantaneous water heater (UEF = 0.87) | Varies by vintage | Stor_UEF-Gas-040gal-MD-0.58UEF | Inst_UEF-Gas-lt200kBtuh-MD-0.87UEF | Available |  | 0 | 0 |  |  |  | WtrHt-Instant-Com |  | None | 2021-01-01 | 2022-12-31 | [5 empty] | Standard |  | 1 | 1 | 0 | Deemed Ex Ante Team |  |  |  | Corrected MeasImpactType to 'Deem-DEER' from 'DEER'.
1 | C-In-LEDFixt(173.99w)-dwP49.9 | Commercial Indoor High/Low Bay Lighting: LED Fixture. Normal Replacement (NR) and New Construction (NC) applications. Savings calculated above a standard practice baseline. | DEER2016 | Disposition | 2020-11-24 16:30 | Com-Iltg-dWatt-HB_OSbldg | NonDEER | Scaled | Delta | 49.9 |  | None |  | 0 |  | 0 | Com | Any | Lighting | InGen-HB | Ltg_Fixture | LED_fixt | LEDFixt(173.99w) | ILtg-Com-LED-50000hr |  | 10% HPT8 10 lamp LF Fixture & 90% LED 25th percentile Efficacy | LED Fixture: High/Low Bay, >=135 LPW, 140 to <174 W |  |  |  | Available |  | 0 | 0 | PGECOLTG178 | RobNc |  |  |  | None | 2018-04-01 | 2019-12-31 | [5 empty] | Standard | Workpaper to expire 2018-12-31 (extended through 2019-12-31) | 1 | 1 | 0 | Deemed Ex Ante Team |  | Workpaper to expire 2018-12-31 (extended through 2019-12-31) |  | Updated to indicate claim/filing status
4182 | C-In-CFLscw-Glb(15w)-dWP38 | Commercial Indoor General Lighting: CFL Lamp with integated Ballast replaces pre-existing standard lighting Wattage. Measure includes Code case. Impacts: CFL-based HOU (varies by BldgType) | DEER1314 | Lighting Disposition | 2020-11-24 16:30 | Com-Iltg-dWatt-CFL | DEER | Scaled | BaseRatio | 0 | 0 | None |  | 0 |  | 1 | Com | Any | Lighting | InGen-CFL | Ltg_Lamp | CFLint_lamp | CFLscw-Glb(15w) | ILtg-CFL-Com | Com indoor non-refl CFL base case, Total Watts = 3.57 x Msr Watts | Com indoor non-refl CFL base case, Total Watts = 3.57 x Msr Watts | CFL Lamp: Globe, 15 Watts | CFLratio0357 | CFLratio0357 | CFLscw-Glb(15w) | Available |  | 0 | 0 | Disposition: MeasuresList-October312014.xlsx | RobNc |  |  |  | DEER1316-Ltg-Com-CFL | 2013-01-01 | 2018-06-30 | InEA_modVal |  |  |  |  | Standard | Revise expiry date to 60/30/2018 Commission Staff direction 2018ScrewInLampSavignsMethods-11Dec2017.pdf | 1 | 1 | 0 | Deemed Ex Ante Team |  | Revise expiry date to 60/30/2018 Commission Staff direction 2018ScrewInLampSavignsMethods-11Dec2017.pdf |  | Updated to indicate claim/filing status
505 | Furnace-Pkg-AFUE94 | Efficient Packaged Gas Furnace (Weatherized) - AFUE 94 | DEER2015 | D15 v1 | 2020-11-24 16:30 | Com-Furnace-dHIR | DEER | Scaled | Delta | 0.091943 | 0.11534 | None |  | 0 |  | 0 | Com | Any | HVAC | SpaceHeat | SpaceHtg_eq | GasFurnace |  | HVAC-Frnc | Packaged Furnace (Weatherized) 78 AFUE, HIR = 1.24067 | Packaged Furnace (Weatherized) 81 AFUE; HIR = 1.21728 | Packaged Furnace (Weatherized) 94 AFUE, HIR = 1.12534 |  |  |  | Available | based on D03-065 | 0 | 0 |  | ErRobNc |  | HVAC-Frnc |  | DEER2014 | 2015-01-01 | 2019-12-31 | DEER |  |  |  |  | Standard | Measure expired due to DEER2020 update | 1 | 1 | 0 | Deemed Ex Ante Team |  | Measure expired due to DEER2020 update |  | Updated to indicate claim/filing status
4183 | C-In-CFLscw-Glb(16w)-dWP41 | Commercial Indoor General Lighting: CFL Lamp with integated Ballast replaces pre-existing standard lighting Wattage. Measure includes Code case. Impacts: CFL-based HOU (varies by BldgType) | DEER1314 | Lighting Disposition | 2020-11-24 16:30 | Com-Iltg-dWatt-CFL | DEER | Scaled | BaseRatio | 0 | 0 | None |  | 0 |  | 1 | Com | Any | Lighting | InGen-CFL | Ltg_Lamp | CFLint_lamp | CFLscw-Glb(16w) | ILtg-CFL-Com | Com indoor non-refl CFL base case, Total Watts = 3.57 x Msr Watts | Com indoor non-refl CFL base case, Total Watts = 3.57 x Msr Watts | CFL Lamp: Globe, 16 Watts | CFLratio0357 | CFLratio0357 | CFLscw-Glb(16w) | Available |  | 0 | 0 | Disposition: MeasuresList-October312014.xlsx | RobNc |  |  |  | DEER1316-Ltg-Com-CFL | 2013-01-01 | 2018-06-30 | InEA_modVal |  |  |  |  | Standard | Revise expiry date to 60/30/2018 Commission Staff direction 2018ScrewInLampSavignsMethods-11Dec2017.pdf | 1 | 1 | 0 | Deemed Ex Ante Team |  | Revise expiry date to 60/30/2018 Commission Staff direction 2018ScrewInLampSavignsMethods-11Dec2017.pdf |  | Updated to indicate claim/filing status
4184 | C-In-CFLscw-Glb(18w)-dWP46 | Commercial Indoor General Lighting: CFL Lamp with integated Ballast replaces pre-existing standard lighting Wattage. Measure includes Code case. Impacts: CFL-based HOU (varies by BldgType) | DEER1314 | Lighting Disposition | 2020-11-24 16:30 | Com-Iltg-dWatt-CFL | DEER | Scaled | BaseRatio | 0 | 0 | None |  | 0 |  | 1 | Com | Any | Lighting | InGen-CFL | Ltg_Lamp | CFLint_lamp | CFLscw-Glb(18w) | ILtg-CFL-Com | Com indoor non-refl CFL base case, Total Watts = 3.57 x Msr Watts | Com indoor non-refl CFL base case, Total Watts = 3.57 x Msr Watts | CFL Lamp: Globe, 18 Watts | CFLratio0357 | CFLratio0357 | CFLscw-Glb(18w) | Available |  | 0 | 0 | Disposition: MeasuresList-October312014.xlsx | RobNc |  |  |  | DEER1316-Ltg-Com-CFL | 2013-01-01 | 2018-06-30 | InEA_modVal |  |  |  |  | Standard | Revise expiry date to 60/30/2018 Commission Staff direction 2018ScrewInLampSavignsMethods-11Dec2017.pdf | 1 | 1 | 0 | Deemed Ex Ante Team |  | Revise expiry date to 60/30/2018 Commission Staff direction 2018ScrewInLampSavignsMethods-11Dec2017.pdf |  | Updated to indicate claim/filing status
4185 | C-In-CFLscw-Glb(19w)-dWP48 | Commercial Indoor General Lighting: CFL Lamp with integated Ballast replaces pre-existing standard lighting Wattage. Measure includes Code case. Impacts: CFL-based HOU (varies by BldgType) | DEER1314 | Lighting Disposition | 2020-11-24 16:30 | Com-Iltg-dWatt-CFL | DEER | Scaled | BaseRatio | 0 | 0 | None |  | 0 |  | 1 | Com | Any | Lighting | InGen-CFL | Ltg_Lamp | CFLint_lamp | CFLscw-Glb(19w) | ILtg-CFL-Com | Com indoor non-refl CFL base case, Total Watts = 3.57 x Msr Watts | Com indoor non-refl CFL base case, Total Watts = 3.57 x Msr Watts | CFL Lamp: Globe, 19 Watts | CFLratio0357 | CFLratio0357 | CFLscw-Glb(19w) | Available |  | 0 | 0 | Disposition: MeasuresList-October312014.xlsx | RobNc |  |  |  | DEER1316-Ltg-Com-CFL | 2013-01-01 | 2018-06-30 | InEA_modVal | LT-89941 |  |  |  | Standard | Revise expiry date to 60/30/2018 Commission Staff direction 2018ScrewInLampSavignsMethods-11Dec2017.pdf | 1 | 1 | 0 | Deemed Ex Ante Team |  | Revise expiry date to 60/30/2018 Commission Staff direction 2018ScrewInLampSavignsMethods-11Dec2017.pdf |  | Updated to indicate claim/filing status
4186 | C-In-CFLscw-Glb(20w)-dWP51 | Commercial Indoor General Lighting: CFL Lamp with integated Ballast replaces pre-existing standard lighting Wattage. Measure includes Code case. Impacts: CFL-based HOU (varies by BldgType) | DEER1314 | Lighting Disposition | 2020-11-24 16:30 | Com-Iltg-dWatt-CFL | DEER | Scaled | BaseRatio | 0 | 0 | None |  | 0 |  | 1 | Com | Any | Lighting | InGen-CFL | Ltg_Lamp | CFLint_lamp | CFLscw-Glb(20w) | ILtg-CFL-Com | Com indoor non-refl CFL base case, Total Watts = 3.57 x Msr Watts | Com indoor non-refl CFL base case, Total Watts = 3.57 x Msr Watts | CFL Lamp: Globe, 20 Watts | CFLratio0357 | CFLratio0357 | CFLscw-Glb(20w) | Available |  | 0 | 0 | Disposition: MeasuresList-October312014.xlsx | RobNc |  |  |  | DEER1316-Ltg-Com-CFL | 2013-01-01 | 2018-06-30 | InEA_modVal |  |  |  |  | Standard | Revise expiry date to 60/30/2018 Commission Staff direction 2018ScrewInLampSavignsMethods-11Dec2017.pdf | 1 | 1 | 0 | Deemed Ex Ante Team |  | Revise expiry date to 60/30/2018 Commission Staff direction 2018ScrewInLampSavignsMethods-11Dec2017.pdf |  | Updated to indicate claim/filing status
428 | NG-WtrHt-SmlStrg-Gas-lte75kBtuh-75G-0p82EF | Efficient water heater: Stor_EF Gas (EF=0.82) replaces Gas water heater | DEER2015 | DEER-WaterHeater-Calculator | 2020-11-24 16:30 | NG-WtrHt-SmlStrg-Gas-lte75kBtuh-75G-0p82EF | DEER | Standard | None | 0 | 0 | None |  | 0 |  | 1 | Com | Any | SHW | Heating | WaterHtg_eq | Stor_EF |  | WtrHt-Com | Small Storage 75 gallon Gas water heater, EF varies by vintage |  |  |  | Stor_EF-Gas-075gal-0.743EF | Stor_EF-Gas-075gal-0.82EF | Available |  | 0 | 0 |  | ErRobNc |  | WtrHt-Com |  | None | 2015-04-16 | 2018-12-31 | DEER |  |  |  |  | Standard |  | 1 | 1 | 0 | Deemed Ex Ante Team |  |  |  | Updated to indicate claim/filing status
2021 | NG-WtrHt-SmlInst-Gas-lt200kBtuh-lt2G-HI-0p87UEF-40g | Efficient water heater: small high-draw gas instantaneous water heater (UEF = 0.87) replaces standard/code 40-gallon high-draw gas storage water heater (UEF = 0.64) | DEER2021 | DEER-WaterHeater-Calculator v.4.2 | 2022-02-09 11:53 | NG-WtrHt-SmlInst-Gas-lt200kBtuh-lt2G-HI-0p87UEF-40g | Deem-DEER | Standard | None | 0 | 0 | None |  | 0 |  | 1 | Com | Any | SHW | Heating | WaterHtg_eq | Instant_UEF |  | WtrHt-Instant-Com | 40-gallon Gas storage water heater. EF/TE varies by vintage | 40-gallon high-draw gas storage water heater (UEF = 0.64) | small high-draw gas instantaneous water heater (UEF = 0.87) | Varies by vintage | Stor_UEF-Gas-040gal-HI-0.64UEF | Inst_UEF-Gas-lt200kBtuh-HI-0.87UEF | Available |  | 0 | 0 |  |  |  | WtrHt-Instant-Com |  | None | 2021-01-01 | 2022-12-31 | [5 empty] | Standard |  | 1 | 1 | 0 | Deemed Ex Ante Team |  |  |  | Corrected MeasImpactType to 'Deem-DEER' from 'DEER'.
148 | R-OutCmn-LEDFixt-Ext(17w)-dWP33-dWC24 | Residential Outdoor Common Area Lighting: LED Fixture replaces pre-existing standard lighting Wattage. Measure includes Code case. | DEER2017 | Staff Disposition | 2020-11-24 16:30 | Res-Oltg-Cmn-dWatt-CFL | NonDEER | Scaled | BaseRatio | 0 | 0 | None |  | 0 |  | 1 | Res | Any | Lighting | OutCommon | Ltg_Fixture | LED_fixt |  | OLtg-Res-LED-50000hr-Cmn | LED A19 Basecase, Total Watts = 2.96 x Msr Watts | LED Fixture Basecase, Total Watts = 2.42 x Msr Watts | LED fixture: Any type of housing Fixture Type, Exterior Rated; Total Watts = 17 | LEDratio0296 | LEDratio0242 | LEDFixt-Ext(17w) | Available | From LED WRR Disposition July 2016 | 0 | 0 | DEER2020 Update: LED-WRR-WorkpaperDisposition_22Jul2016-Final.docx | ErRobNc |  | LtgFixture-Default |  | None | 2017-01-01 | 2018-12-31 | InEA_modVal | LT-92930 |  |  |  | Standard | Measures expire 12/31/2018. HOU revised based on DEER revision for NRes outdoor lighting with motion sensors | 1 | 1 | 0 | Deemed Ex Ante Team |  | Measures expire 12/31/2018. HOU revised based on DEER revision for NRes outdoor lighting with motion sensors |  | Updated to indicate claim/filing status
4188 | C-In-CFLscw-Glb(23w)-dWP59 | Commercial Indoor General Lighting: CFL Lamp with integated Ballast replaces pre-existing standard lighting Wattage. Measure includes Code case. Impacts: CFL-based HOU (varies by BldgType) | DEER1314 | Lighting Disposition | 2020-11-24 16:30 | Com-Iltg-dWatt-CFL | DEER | Scaled | BaseRatio | 0 | 0 | None |  | 0 |  | 1 | Com | Any | Lighting | InGen-CFL | Ltg_Lamp | CFLint_lamp | CFLscw-Glb(23w) | ILtg-CFL-Com | Com indoor non-refl CFL base case, Total Watts = 3.57 x Msr Watts | Com indoor non-refl CFL base case, Total Watts = 3.57 x Msr Watts | CFL Lamp: Globe, 23 Watts | CFLratio0357 | CFLratio0357 | CFLscw-Glb(23w) | Available |  | 0 | 0 | Disposition: MeasuresList-October312014.xlsx | RobNc |  |  |  | DEER1316-Ltg-Com-CFL | 2013-01-01 | 2018-06-30 | InEA_modVal |  |  |  |  | Standard | Revise expiry date to 60/30/2018 Commission Staff direction 2018ScrewInLampSavignsMethods-11Dec2017.pdf | 1 | 1 | 0 | Deemed Ex Ante Team |  | Revise expiry date to 60/30/2018 Commission Staff direction 2018ScrewInLampSavignsMethods-11Dec2017.pdf |  | Updated to indicate claim/filing status
4189 | C-In-CFLscw-Glb(24w)-dWP61 | Commercial Indoor General Lighting: CFL Lamp with integated Ballast replaces pre-existing standard lighting Wattage. Measure includes Code case. Impacts: CFL-based HOU (varies by BldgType) | DEER1314 | Lighting Disposition | 2020-11-24 16:30 | Com-Iltg-dWatt-CFL | DEER | Scaled | BaseRatio | 0 | 0 | None |  | 0 |  | 1 | Com | Any | Lighting | InGen-CFL | Ltg_Lamp | CFLint_lamp |  | ILtg-CFL-Com | Com indoor non-refl CFL base case, Total Watts = 3.57 x Msr Watts | Com indoor non-refl CFL base case, Total Watts = 3.57 x Msr Watts | CFL Lamp: Globe, 24 Watts | CFLratio0357 | CFLratio0357 | CFLscw-Glb(24w) | Available |  | 0 | 0 | Disposition: MeasuresList-October312014.xlsx | RobNc |  |  |  | DEER1316-Ltg-Com-CFL | 2013-01-01 | 2018-06-30 | InEA_modVal |  |  |  |  | Standard | Revise expiry date to 60/30/2018 Commission Staff direction 2018ScrewInLampSavignsMethods-11Dec2017.pdf | 1 | 1 | 0 | Deemed Ex Ante Team |  | Revise expiry date to 60/30/2018 Commission Staff direction 2018ScrewInLampSavignsMethods-11Dec2017.pdf |  | Updated to indicate claim/filing status
4190 | C-In-CFLscw-Glb(25w)-dWP64 | Commercial Indoor General Lighting: CFL Lamp with integated Ballast replaces pre-existing standard lighting Wattage. Measure includes Code case. Impacts: CFL-based HOU (varies by BldgType) | DEER1314 | Lighting Disposition | 2020-11-24 16:30 | Com-Iltg-dWatt-CFL | DEER | Scaled | BaseRatio | 0 | 0 | None |  | 0 |  | 1 | Com | Any | Lighting | InGen-CFL | Ltg_Lamp | CFLint_lamp |  | ILtg-CFL-Com | Com indoor non-refl CFL base case, Total Watts = 3.57 x Msr Watts | Com indoor non-refl CFL base case, Total Watts = 3.57 x Msr Watts | CFL Lamp: Globe, 25 Watts | CFLratio0357 | CFLratio0357 | CFLscw-Glb(25w) | Available |  | 0 | 0 | Disposition: MeasuresList-October312014.xlsx | RobNc |  |  |  | DEER1316-Ltg-Com-CFL | 2013-01-01 | 2018-06-30 | InEA_modVal |  |  |  |  | Standard | Revise expiry date to 60/30/2018 Commission Staff direction 2018ScrewInLampSavignsMethods-11Dec2017.pdf | 1 | 1 | 0 | Deemed Ex Ante Team |  | Revise expiry date to 60/30/2018 Commission Staff direction 2018ScrewInLampSavignsMethods-11Dec2017.pdf |  | Updated to indicate claim/filing status
4191 | C-In-CFLscw-Glb(26w)-dWP66 | Commercial Indoor General Lighting: CFL Lamp with integated Ballast replaces pre-existing standard lighting Wattage. Measure includes Code case. Impacts: CFL-based HOU (varies by BldgType) | DEER1314 | Lighting Disposition | 2020-11-24 16:30 | Com-Iltg-dWatt-CFL | DEER | Scaled | BaseRatio | 0 | 0 | None |  | 0 |  | 1 | Com | Any | Lighting | InGen-CFL | Ltg_Lamp | CFLint_lamp |  | ILtg-CFL-Com | Com indoor non-refl CFL base case, Total Watts = 3.57 x Msr Watts | Com indoor non-refl CFL base case, Total Watts = 3.57 x Msr Watts | CFL Lamp: Globe, 26 Watts | CFLratio0357 | CFLratio0357 | CFLscw-Glb(26w) | Available |  | 0 | 0 | Disposition: MeasuresList-October312014.xlsx | RobNc |  |  |  | DEER1316-Ltg-Com-CFL | 2013-01-01 | 2018-06-30 | InEA_modVal |  |  |  |  | Standard | Revise expiry date to 60/30/2018 Commission Staff direction 2018ScrewInLampSavignsMethods-11Dec2017.pdf | 1 | 1 | 0 | Deemed Ex Ante Team |  | Revise expiry date to 60/30/2018 Commission Staff direction 2018ScrewInLampSavignsMethods-11Dec2017.pdf |  | Updated to indicate claim/filing status
4192 | C-In-CFLscw-Glb(27w)-dWP69 | Commercial Indoor General Lighting: CFL Lamp with integated Ballast replaces pre-existing standard lighting Wattage. Measure includes Code case. Impacts: CFL-based HOU (varies by BldgType) | DEER1314 | Lighting Disposition | 2020-11-24 16:30 | Com-Iltg-dWatt-CFL | DEER | Scaled | BaseRatio | 0 | 0 | None |  | 0 |  | 1 | Com | Any | Lighting | InGen-CFL | Ltg_Lamp | CFLint_lamp |  | ILtg-CFL-Com | Com indoor non-refl CFL base case, Total Watts = 3.57 x Msr Watts | Com indoor non-refl CFL base case, Total Watts = 3.57 x Msr Watts | CFL Lamp: Globe, 27 Watts | CFLratio0357 | CFLratio0357 | CFLscw-Glb(27w) | Available |  | 0 | 0 | Disposition: MeasuresList-October312014.xlsx | RobNc |  |  |  | DEER1316-Ltg-Com-CFL | 2013-01-01 | 2018-06-30 | InEA_modVal |  |  |  |  | Standard | Revise expiry date to 60/30/2018 Commission Staff direction 2018ScrewInLampSavignsMethods-11Dec2017.pdf | 1 | 1 | 0 | Deemed Ex Ante Team |  | Revise expiry date to 60/30/2018 Commission Staff direction 2018ScrewInLampSavignsMethods-11Dec2017.pdf |  | Updated to indicate claim/filing status
2021 | RG-WtrHt-SmlInst-Gas-lt200kBtuh-lt2G-LW-0p81UEF-40g | Efficient water heater: small low-draw gas instantaneous water heater (UEF = 0.81) replaces standard/code 40-gallon low-draw gas storage water heater (UEF = 0.52) | DEER2021 | DEER-WaterHeater-Calculator v.4.2 | 2022-02-09 11:53 | RG-WtrHt-SmlInst-Gas-lt200kBtuh-lt2G-LW-0p81UEF-40g | Deem-DEER | Standard | None | 0 | 0 | None |  | 0 |  | 1 | Res | Any | SHW | Heating | WaterHtg_eq | Instant_UEF |  | WtrHt-Instant-Res | 40-gallon Gas storage water heater. EF/TE varies by vintage | 40-gallon low-draw gas storage water heater (UEF = 0.52) | small low-draw gas instantaneous water heater (UEF = 0.81) | Varies by vintage | Stor_UEF-Gas-040gal-LW-0.52UEF | Inst_UEF-Gas-lt200kBtuh-LW-0.81UEF | Available |  | 0 | 0 |  |  |  | WtrHt-Instant-Res |  | None | 2021-01-01 | 2022-12-31 | [5 empty] | Standard |  | 1 | 1 | 0 | Deemed Ex Ante Team |  |  |  | Corrected MeasImpactType to 'Deem-DEER' from 'DEER'.
2021 | RG-WtrHt-SmlInst-Gas-lt200kBtuh-lt2G-MD-0p81UEF-40g | Efficient water heater: small medium-draw gas instantaneous water heater (UEF = 0.81) replaces standard/code 40-gallon medium-draw gas storage water heater (UEF = 0.58) | DEER2021 | DEER-WaterHeater-Calculator v.4.2 | 2022-02-09 11:53 | RG-WtrHt-SmlInst-Gas-lt200kBtuh-lt2G-MD-0p81UEF-40g | Deem-DEER | Standard | None | 0 | 0 | None |  | 0 |  | 1 | Res | Any | SHW | Heating | WaterHtg_eq | Instant_UEF |  | WtrHt-Instant-Res | 40-gallon Gas storage water heater. EF/TE varies by vintage | 40-gallon medium-draw gas storage water heater (UEF = 0.58) | small medium-draw gas instantaneous water heater (UEF = 0.81) | Varies by vintage | Stor_UEF-Gas-040gal-MD-0.58UEF | Inst_UEF-Gas-lt200kBtuh-MD-0.81UEF | Available |  | 0 | 0 |  |  |  | WtrHt-Instant-Res |  | None | 2021-01-01 | 2022-12-31 | [5 empty] | Standard |  | 1 | 1 | 0 | Deemed Ex Ante Team |  |  |  | Corrected MeasImpactType to 'Deem-DEER' from 'DEER'.
2021 | NG-WtrHt-LrgInst-Gas-gte200kBtuh-lt2G-0p90Et | Efficient water heater: large instantaneous water heater (TE = 0.90) replaces large gas storage water heater (TE = 0.80) | DEER2021 | DEER-WaterHeater-Calculator v.4.2 | 2022-02-09 11:53 | NG-WtrHt-LrgInst-Gas-gte200kBtuh-lt2G-0p90Et | Deem-DEER | Standard | None | 0 | 0 | None |  | 0 |  | 1 | Com | Any | SHW | Heating | WaterHtg_eq | Instant_Et |  | WtrHt-Instant-Com | Gas storage water heater. EF/TE varies by vintage | large gas storage water heater (TE = 0.80) | large instantaneous water heater (TE = 0.90) | Varies by vintage | Stor_TE-Gas-gt75kBtuh-0.80Et | Inst_TE-Gas-gte200kBtuh-0.90Et | Available |  | 0 | 0 |  |  |  | WtrHt-Instant-Com |  | None | 2021-01-01 | 2022-12-31 | [5 empty] | Standard |  | 1 | 1 | 0 | Deemed Ex Ante Team |  |  |  | Corrected MeasImpactType to 'Deem-DEER' from 'DEER'.
279 | R-InCmn-LEDFixt(40w)-dWP78-dWC56 | Residential Indoor Common Area Lighting: LED Fixture replaces pre-existing standard lighting Wattage. Measure includes Code case. | DEER2017 | Staff Disposition | 2020-11-24 16:30 | Res-Iltg-Cmn-dWatt-CFL | NonDEER | Scaled | BaseRatio | 0 | 0 | None |  | 0 |  | 1 | Res | Any | Lighting | InCommon | Ltg_Fixture | LED_fixt |  | ILtg-Res-LED-50000hr-Cmn | LED A19 Basecase, Total Watts = 2.96 x Msr Watts | LED Fixture Basecase, Total Watts = 2.42 x Msr Watts | LED fixture: Any type of housing Fixture Type, 1680 min lm; Total Watts = 40 | LEDratio0296 | LEDratio0242 | LEDFixt(40w) | Available | From LED WRR Disposition July 2016 | 0 | 0 | DEER2020 Update: LED-WRR-WorkpaperDisposition_22Jul2016-Final.docx | ErRobNc |  | LtgFixture-Default |  | None | 2017-01-01 | 2019-12-31 | InEA_modVal | LT-74886 |  |  |  | Standard | Measures expires 12/31/2019 with revision note: Measures expire 12/31/2019. Workpaper required for 1/1/2020 to consider: revises HOU to reflect most recent Title 24 and ISP control practices; DEER 2020 peak demand definition update | 1 | 1 | 0 | Deemed Ex Ante Team |  | Measures expires 12/31/2019 with revision note: Measures expire 12/31/2019. Workpaper required for 1/1/2020 to consider: revises HOU to reflect most recent Title 24 and ISP control practices; DEER 2020 peak demand definition update |  | Updated to indicate claim/filing status
5945 | C-In-LEDFixt-2x4(11.8w) | LED Fixture (2'x4') with min. 85 LPW; standard technology is an equivalent performance linear fluorescent fixture - Com | ExAnte2015 | IOU Workpaper | 2020-11-24 16:30 | Com-Iltg-kLumen-85LPW |  | Standard | [5 empty] | 0 | 2014-Com-InLtg-LF | 0 | Com | Any | Lighting | InGen | Ltg_Fixture | LED_fixt |  | ILtg-Com-LED-50000hr+16yr |  | Standard 2'x4' linear fluorescent fixture with average lumen output equal to the measure case | LED fixture with 85 LPW 2'x4' |  |  | LEDFixt-2x4(11.8w) | Available |  | 0 | 0 | PGECOLTG179-R0 | RobNc |  |  |  |  | 2015-07-01 | 2019-12-31 | Reviewed-Disposition |  | LT036 |  |  | Standard | Expires 2018-12-31 (extended to 2019-12-31) to reflect removal from PG&E workpaper and not added to DEER2019 | 1 | 1 | 0 | Deemed Ex Ante Team |  | Expires 2018-12-31 (extended to 2019-12-31) to reflect removal from PG&E workpaper and not added to DEER2019 |  | Updated to indicate claim/filing status
4193 | C-In-CFLscw-Glb(28w)-dWP71 | Commercial Indoor General Lighting: CFL Lamp with integated Ballast replaces pre-existing standard lighting Wattage. Measure includes Code case. Impacts: CFL-based HOU (varies by BldgType) | DEER1314 | Lighting Disposition | 2020-11-24 16:30 | Com-Iltg-dWatt-CFL | DEER | Scaled | BaseRatio | 0 | 0 | None |  | 0 |  | 1 | Com | Any | Lighting | InGen-CFL | Ltg_Lamp | CFLint_lamp |  | ILtg-CFL-Com | Com indoor non-refl CFL base case, Total Watts = 3.57 x Msr Watts | Com indoor non-refl CFL base case, Total Watts = 3.57 x Msr Watts | CFL Lamp: Globe, 28 Watts | CFLratio0357 | CFLratio0357 | CFLscw-Glb(28w) | Available |  | 0 | 0 | Disposition: MeasuresList-October312014.xlsx | RobNc |  |  |  | DEER1316-Ltg-Com-CFL | 2013-01-01 | 2018-06-30 | InEA_modVal |  |  |  |  | Standard | Revise expiry date to 60/30/2018 Commission Staff direction 2018ScrewInLampSavignsMethods-11Dec2017.pdf | 1 | 1 | 0 | Deemed Ex Ante Team |  | Revise expiry date to 60/30/2018 Commission Staff direction 2018ScrewInLampSavignsMethods-11Dec2017.pdf |  | Updated to indicate claim/filing status
4194 | C-In-CFLscw-Glb(30w)-dWP77 | Commercial Indoor General Lighting: CFL Lamp with integated Ballast replaces pre-existing standard lighting Wattage. Measure includes Code case. Impacts: CFL-based HOU (varies by BldgType) | DEER1314 | Lighting Disposition | 2020-11-24 16:30 | Com-Iltg-dWatt-CFL | DEER | Scaled | BaseRatio | 0 | 0 | None |  | 0 |  | 1 | Com | Any | Lighting | InGen-CFL | Ltg_Lamp | CFLint_lamp |  | ILtg-CFL-Com | Com indoor non-refl CFL base case, Total Watts = 3.57 x Msr Watts | Com indoor non-refl CFL base case, Total Watts = 3.57 x Msr Watts | CFL Lamp: Globe, 30 Watts | CFLratio0357 | CFLratio0357 | CFLscw-Glb(30w) | Available |  | 0 | 0 | Disposition: MeasuresList-October312014.xlsx | RobNc |  |  |  | DEER1316-Ltg-Com-CFL | 2013-01-01 | 2018-06-30 | InEA_modVal |  |  |  |  | Standard | Revise expiry date to 60/30/2018 Commission Staff direction 2018ScrewInLampSavignsMethods-11Dec2017.pdf | 1 | 1 | 0 | Deemed Ex Ante Team |  | Revise expiry date to 60/30/2018 Commission Staff direction 2018ScrewInLampSavignsMethods-11Dec2017.pdf |  | Updated to indicate claim/filing status
4195 | C-In-CFLscw-Glb(32w)-dWP82 | Commercial Indoor General Lighting: CFL Lamp with integated Ballast replaces pre-existing standard lighting Wattage. Measure includes Code case. Impacts: CFL-based HOU (varies by BldgType) | DEER1314 | Lighting Disposition | 2020-11-24 16:30 | Com-Iltg-dWatt-CFL | NonDEER | Scaled | BaseRatio | 0 | 0 | None |  | 0 |  | 1 | Com | Any | Lighting | InGen-CFL | Ltg_Lamp | CFLint_lamp |  | ILtg-CFL-Com | Com indoor non-refl CFL base case, Total Watts = 3.57 x Msr Watts | Com indoor non-refl CFL base case, Total Watts = 3.57 x Msr Watts | CFL Lamp: Globe, 32 Watts | CFLratio0357 | CFLratio0357 | CFLscw-Glb(32w) | Available |  | 0 | 0 | Disposition: MeasuresList-October312014.xlsx | RobNc |  |  |  | DEER1316-Ltg-Com-CFL | 2013-01-01 | 2018-06-30 | InEA_modVal |  |  |  |  | Standard | Revise expiry date to 60/30/2018 Commission Staff direction 2018ScrewInLampSavignsMethods-11Dec2017.pdf | 1 | 1 | 0 | Deemed Ex Ante Team |  | Revise expiry date to 60/30/2018 Commission Staff direction 2018ScrewInLampSavignsMethods-11Dec2017.pdf |  | Updated to indicate claim/filing status
2021 | NG-WtrHt-LrgStrg-Gas-gt75kBtuh-0p90Et | Efficient water heater: large gas storage water heater (TE = 0.90) replaces large gas storage water heater (TE = 0.80) | DEER2021 | DEER-WaterHeater-Calculator v.4.2 | 2022-02-09 11:53 | NG-WtrHt-LrgStrg-Gas-gt75kBtuh-0p90Et | Deem-DEER | Standard | None | 0 | 0 | None |  | 0 |  | 1 | Com | Any | SHW | Heating | WaterHtg_eq | Stor_Et |  | WtrHt-Com | Gas storage water heater. EF/TE varies by vintage | large gas storage water heater (TE = 0.80) | large gas storage water heater (TE = 0.90) | Varies by vintage | Stor_TE-Gas-gt75kBtuh-0.80Et | Stor_TE-Gas-gt75kBtuh-0.90Et | Available |  | 0 | 0 |  |  |  | WtrHt-Com |  | None | 2021-01-01 | 2022-12-31 | [5 empty] | Standard |  | 1 | 1 | 0 | Deemed Ex Ante Team |  |  |  | Corrected MeasImpactType to 'Deem-DEER' from 'DEER'.
2021 | NE-WtrHt-FuelSub-SmlInst-HP-lte6kW-replt200kBtuh-MD-3.09UEF | Efficient water heater: 50-gallon electric heat pump water heater (UEF = 3.09) replaces code/standard medium-draw gas instantaneous water heater (UEF = 0.81) | DEER2021 | DEER-WaterHeater-Calculator v.4.2 | 2022-02-09 11:53 | NE-WtrHt-FuelSub-SmlInst-HP-lte6kW-replt200kBtuh-MD-3.09UEF | Deem-DEER-FuelSub | Standard | None | 0 | 0 | None |  | 0 |  | 1 | Com | Any | SHW | Heating | WaterHtg_eq | HP_UEF |  | WtrHt-HtPmp | 40-gallon Gas storage water heater. EF/TE varies by vintage | medium-draw gas instantaneous water heater (UEF = 0.81) | 50-gallon electric heat pump water heater (UEF = 3.09) | Varies by vintage | Inst_UEF-Gas-lt200kBtuh-MD-0.81UEF | Stor_UEF-ElecHP-050gal-3.09UEF | Available |  | 0 | 0 |  |  |  | WtrHt-HtPmp |  | None | 2021-01-01 | 2022-12-31 | [5 empty] | Standard |  | 1 | 1 | 0 | Deemed Ex Ante Team |  |  |  | Corrected MeasImpactType to 'Deem-DEER-FuelSub' from 'DEER'.
4481 | C-In-LFLmpBlst-T8-24in-17w+El-IS-NLO(33w)-dWP39-dWC0 | Commercial Indoor General Lighting: more efficient Linear Fluorescent Lamp & Ballast installed. Measure includes Code case. Impacts: Linear Fluorescent-based HOU (varies by BldgType) | DEER1314 | Lighting Disposition | 2020-11-24 16:30 | Com-Iltg-dWatt-LF | DEER | Scaled | Delta |  |  | None |  | 1 |  | 1 | Com | Any | Lighting | InGen-LF | Ltg_Lmp+Blst | LF_LmpBlst |  | ILtg-Lfluor-Elec |  |  |  | LFLmpBlst-T12-48in-34w+MagES-RS-NLO(72w) | LFLmpBlst-T8-24in-17w+El-IS-NLO(33w) | LFLmpBlst-T8-24in-17w+El-IS-NLO(33w) | Available |  | 0 | 0 | Disposition: MeasuresList-Dec1-2014.xlsx | ERrul |  | ILtg-Lfluor-T12Mag |  | DEER1316-Ltg-Com-LF | 2013-01-01 | 2018-12-31 | DEER2016 HOU Update |  |  |  |  | Standard | Expires 12/31/2018 due to revised DEER2019 code/ISP baseline | 1 | 1 | 0 | Deemed Ex Ante Team |  | Expires 12/31/2018 due to revised DEER2019 code/ISP baseline |  | Updated to indicate claim/filing status
2021 | NE-WtrHt-FuelSub-SmlInst-HP-lte6kW-replt200kBtuh-HI-3.09UEF | Efficient water heater: 50-gallon electric heat pump water heater (UEF = 3.09) replaces code/standard high-draw gas instantaneous water heater (UEF = 0.81) | DEER2021 | DEER-WaterHeater-Calculator v.4.2 | 2022-02-09 11:53 | NE-WtrHt-FuelSub-SmlInst-HP-lte6kW-replt200kBtuh-HI-3.09UEF | Deem-DEER-FuelSub | Standard | None | 0 | 0 | None |  | 0 |  | 1 | Com | Any | SHW | Heating | WaterHtg_eq | HP_UEF |  | WtrHt-HtPmp | 40-gallon Gas storage water heater. EF/TE varies by vintage | high-draw gas instantaneous water heater (UEF = 0.81) | 50-gallon electric heat pump water heater (UEF = 3.09) | Varies by vintage | Inst_UEF-Gas-lt200kBtuh-HI-0.81UEF | Stor_UEF-ElecHP-050gal-3.09UEF | Available |  | 0 | 0 |  |  |  | WtrHt-HtPmp |  | None | 2021-01-01 | 2022-12-31 | [5 empty] | Standard |  | 1 | 1 | 0 | Deemed Ex Ante Team |  |  |  | Corrected MeasImpactType to 'Deem-DEER-FuelSub' from 'DEER'.
4113 | C-In-CFLscw-A(15w)-dWP38 | Commercial Indoor General Lighting: CFL Lamp with integated Ballast replaces pre-existing standard lighting Wattage. Measure includes Code case. Impacts: CFL-based HOU (varies by BldgType) | DEER1314 | Lighting Disposition | 2020-11-24 16:30 | Com-Iltg-dWatt-CFL | DEER | Scaled | BaseRatio | 0 | 0 | None |  | 0 |  | 1 | Com | Any | Lighting | InGen-CFL | Ltg_Lamp | CFLint_lamp | CFLscw-A(15w) | ILtg-CFL-Com | Com indoor non-refl CFL base case, Total Watts = 3.57 x Msr Watts | Com indoor non-refl CFL base case, Total Watts = 3.57 x Msr Watts | CFL Lamp: A-lamp, 15 Watts | CFLratio0357 | CFLratio0357 | CFLscw-A(15w) | Available |  | 0 | 0 | Disposition: MeasuresList-October312014.xlsx | RobNc |  |  |  | DEER1316-Ltg-Com-CFL | 2013-01-01 | 2017-06-30 | InEA_modVal |  |  |  |  | Standard |  | 1 | 1 | 0 | Deemed Ex Ante Team |  |  |  | Updated to indicate claim/filing status
4197 | C-In-CFLscw-Glb(42w)-dWP107 | Commercial Indoor General Lighting: CFL Lamp with integated Ballast replaces pre-existing standard lighting Wattage. Measure includes Code case. Impacts: CFL-based HOU (varies by BldgType) | DEER1314 | Lighting Disposition | 2020-11-24 16:30 | Com-Iltg-dWatt-CFL | NonDEER | Scaled | BaseRatio | 0 | 0 | None |  | 0 |  | 1 | Com | Any | Lighting | InGen-CFL | Ltg_Lamp | CFLint_lamp |  | ILtg-CFL-Com | Com indoor non-refl CFL base case, Total Watts = 3.57 x Msr Watts | Com indoor non-refl CFL base case, Total Watts = 3.57 x Msr Watts | CFL Lamp: Globe, 42 Watts | CFLratio0357 | CFLratio0357 | CFLscw-Glb(42w) | Available |  | 0 | 0 | Disposition: MeasuresList-October312014.xlsx | RobNc |  |  |  | DEER1316-Ltg-Com-CFL | 2013-01-01 | 2018-06-30 | InEA_modVal |  |  |  |  | Standard | Revise expiry date to 60/30/2018 Commission Staff direction 2018ScrewInLampSavignsMethods-11Dec2017.pdf | 1 | 1 | 0 | Deemed Ex Ante Team |  | Revise expiry date to 60/30/2018 Commission Staff direction 2018ScrewInLampSavignsMethods-11Dec2017.pdf |  | Updated to indicate claim/filing status
4198 | C-In-CFLscw-Glb(45w)-dWP115 | Commercial Indoor General Lighting: CFL Lamp with integated Ballast replaces pre-existing standard lighting Wattage. Measure includes Code case. Impacts: CFL-based HOU (varies by BldgType) | DEER1314 | Lighting Disposition | 2020-11-24 16:30 | Com-Iltg-dWatt-CFL | NonDEER | Scaled | BaseRatio | 0 | 0 | None |  | 0 |  | 1 | Com | Any | Lighting | InGen-CFL | Ltg_Lamp | CFLint_lamp |  | ILtg-CFL-Com | Com indoor non-refl CFL base case, Total Watts = 3.57 x Msr Watts | Com indoor non-refl CFL base case, Total Watts = 3.57 x Msr Watts | CFL Lamp: Globe, 45 Watts | CFLratio0357 | CFLratio0357 | CFLscw-Glb(45w) | Available |  | 0 | 0 | Disposition: MeasuresList-October312014.xlsx | RobNc |  |  |  | DEER1316-Ltg-Com-CFL | 2013-01-01 | 2018-06-30 | InEA_modVal |  |  |  |  | Standard | Revise expiry date to 60/30/2018 Commission Staff direction 2018ScrewInLampSavignsMethods-11Dec2017.pdf | 1 | 1 | 0 | Deemed Ex Ante Team |  | Revise expiry date to 60/30/2018 Commission Staff direction 2018ScrewInLampSavignsMethods-11Dec2017.pdf |  | Updated to indicate claim/filing status
2020 | C-In-LEDFixt-2x4(7.1w) | LED Fixture (2'x4') with min. 140 LPW; standard technology is an equivalent performance linear fluorescent fixture - Com | DEER2020 | D20v1 | 2020-11-24 16:30 | Com-ILtg-HW-dWatt-kL | DEER | Scaled | DeltaWatts | 2.86 | 0 | None |  | 0 |  | 0 | Com | Any | Lighting | InGen | Ltg_Fixture | LED_fixt |  | ILtg-Com-LED-50000hr+16yr |  | LED fixture with 100 LPW 2'x4' | LED fixture with 140 LPW 2'x4' |  |  | LEDFixt-2x4(8w) | Available |  | 0 | 0 |  | NrNc |  |  |  | None | 2020-01-01 | 2020-03-18 | [5 empty] | Standard | DEER2020 update for revised impacts, IEFs and peak demand | 1 | 1 | 0 | Deemed Ex Ante Team |  | DEER2020 update for revised impacts, IEFs and peak demand |  | Updated to indicate claim/filing status
4199 | C-In-CFLscw-Glb(55w)-dWP141 | Commercial Indoor General Lighting: CFL Lamp with integated Ballast replaces pre-existing standard lighting Wattage. Measure includes Code case. Impacts: CFL-based HOU (varies by BldgType) | DEER1314 | Lighting Disposition | 2020-11-24 16:30 | Com-Iltg-dWatt-CFL | NonDEER | Scaled | BaseRatio | 0 | 0 | None |  | 0 |  | 1 | Com | Any | Lighting | InGen-CFL | Ltg_Lamp | CFLint_lamp |  | ILtg-CFL-Com | Com indoor non-refl CFL base case, Total Watts = 3.57 x Msr Watts | Com indoor non-refl CFL base case, Total Watts = 3.57 x Msr Watts | CFL Lamp: Globe, 55 Watts | CFLratio0357 | CFLratio0357 | CFLscw-Glb(55w) | Available |  | 0 | 0 | Disposition: MeasuresList-October312014.xlsx | RobNc |  |  |  | DEER1316-Ltg-Com-CFL | 2013-01-01 | 2018-06-30 | InEA_modVal |  |  |  |  | Standard | Revise expiry date to 60/30/2018 Commission Staff direction 2018ScrewInLampSavignsMethods-11Dec2017.pdf | 1 | 1 | 0 | Deemed Ex Ante Team |  | Revise expiry date to 60/30/2018 Commission Staff direction 2018ScrewInLampSavignsMethods-11Dec2017.pdf |  | Updated to indicate claim/filing status
4286 | C-In-LED-CanRet(15w)-dWP62 | Commercial Indoor General Lighting: LED Lamp replaces Incandescent Lamp. Measure includes Code case. Impacts: CFL-based HOU (varies by BldgType) | DEER1314 | Lighting Disposition | 2020-11-24 16:30 | Com-Iltg-dWatt-CFL | NonDEER | Scaled | Delta |  |  | None |  | 0 |  | 1 | Com | Any | Lighting | InGen-CFL | Ltg_Lamp | LED_lamp |  | ILtg-Com-LED-20000hr |  |  |  | Incan(77w) | Incan(77w) | LED-CanRet(15w) | Available | WP source e.g.: PGECOLTG175r0 | 0 | 0 | Disposition: MeasuresList-October312014.xlsx | RobNc |  | ILtg-Incand-Com |  | DEER1316-Ltg-Com-LF | 2013-01-01 | 2018-06-30 | DEER2016 HOU Update |  |  |  |  | Standard |  | 1 | 1 | 0 | Deemed Ex Ante Team |  |  |  | Updated to indicate claim/filing status
9007 | D03-009 | DayLtg Controls, Top Ltg, 2-step Ctrl | DEER2005 | D05 v2.01 | 2020-11-24 16:30 | D03-009 | DEER | Standard | None |  |  | None |  | 0 |  | 0 | Com | Any | Lighting | InGen | Ltg_Controls | LtSensor |  |  | skylights included, fraction of roof area based on bldg type | T24 glazing performance matches prototype level, no controls installed | add daylighting controls, min. lumen level based on bldg type |  |  |  | Available |  | 0 | 0 |  | RobNc |  |  | D03-009 | None | 2013-01-01 | 2019-12-31 | DEER |  |  |  |  | Standard |  | 1 | 1 | 0 | Deemed Ex Ante Team |  |  |  | Updated to indicate claim/filing status
2021 | RE-WtrHt-FuelSub-SmlStrg-HP-lte6kW-rep50G-HI-3.09UEF-50g | Efficient water heater: 50-gallon electric heat pump water heater (UEF = 3.09) replaces code/standard 50-gallon high-draw gas storage water heater (UEF = 0.63) | DEER2021 | DEER-WaterHeater-Calculator v.4.2 | 2022-02-09 11:53 | RE-WtrHt-FuelSub-SmlStrg-HP-lte6kW-rep50G-HI-3.09UEF-50g | Deem-DEER-FuelSub | Standard | None | 0 | 0 | None |  | 0 |  | 1 | Res | Any | SHW | Heating | WaterHtg_eq | HP_UEF |  | WtrHt-HtPmp | 50-gallon Gas storage water heater. EF/TE varies by vintage | 50-gallon high-draw gas storage water heater (UEF = 0.63) | 50-gallon electric heat pump water heater (UEF = 3.09) | Varies by vintage | Stor_UEF-Gas-050gal-HI-0.63UEF | Stor_UEF-ElecHP-050gal-3.09UEF | Available |  | 0 | 0 |  |  |  | WtrHt-HtPmp |  | None | 2021-01-01 | 2022-12-31 | [5 empty] | Standard |  | 1 | 1 | 0 | Deemed Ex Ante Team |  |  |  | Corrected MeasImpactType to 'Deem-DEER-FuelSub' from 'DEER'.
1558 | R-InCmn-LED-A19(EISA-Bin-75w-90LPW)-dWP1p5 | LED A Lamp replaces pre-existing standard lighting Wattage based on EISA bin and LPW | DEER2017 | Disposition | 2020-11-24 16:30 | Res-Iltg-Cmn-dWatt-CFL | NonDEER | Scaled | DeltaWatts | 1.5 | 1.5 | None |  | 0 |  | 0 | Res | Any | Lighting | InCommon | Ltg_Lamp | LED_lamp |  | ILtg-Res-LED-20000hr-Cmn | LED A19 Basecase, 75% LED, 25% CFL | LED A19 Basecase, 75% LED, 25% CFL | LED Lamp: A19, EISA Bin 75, 90 LPW |  |  |  | Available |  | 0 | 0 | DEER2020 Update: 2018Phase1ScrewInLampDisposition | RobNc |  |  |  | None | 2018-07-01 | 2019-12-31 | NotInEA |  |  |  |  | Standard | Measures expires 12/31/2019 with revision note: Measures expire 12/31/2019. Workpaper required for 1/1/2020 to consider: revises HOU to reflect most recent Title 24 and ISP control practices; DEER 2020 peak demand definition update | 1 | 1 | 0 | Deemed Ex Ante Team |  | Measures expires 12/31/2019 with revision note: Measures expire 12/31/2019. Workpaper required for 1/1/2020 to consider: revises HOU to reflect most recent Title 24 and ISP control practices; DEER 2020 peak demand definition update |  | Updated to indicate claim/filing status
2021 | RE-WtrHt-FuelSub-SmlStrg-HP-lte6kW-rep40G-MD-3p31UEF-50g | Efficient water heater: 50-gallon electric heat pump water heater (UEF = 3.31) replaces code/standard 40-gallon medium-draw gas storage water heater (UEF = 0.58) | DEER2021 | DEER-WaterHeater-Calculator v.4.2 | 2022-02-09 11:53 | RE-WtrHt-FuelSub-SmlStrg-HP-lte6kW-rep40G-MD-3p31UEF-50g | Deem-DEER-FuelSub | Standard | None | 0 | 0 | None |  | 0 |  | 1 | Res | Any | SHW | Heating | WaterHtg_eq | HP_UEF |  | WtrHt-HtPmp | 40-gallon Gas storage water heater. EF/TE varies by vintage | 40-gallon medium-draw gas storage water heater (UEF = 0.58) | 50-gallon electric heat pump water heater (UEF = 3.31) | Varies by vintage | Stor_UEF-Gas-040gal-MD-0.58UEF | Stor_UEF-ElecHP-050gal-3.31UEF | Available |  | 0 | 0 |  |  |  | WtrHt-HtPmp |  | None | 2021-01-01 | 2022-12-31 | [5 empty] | Standard |  | 1 | 1 | 0 | Deemed Ex Ante Team |  |  |  | Corrected MeasImpactType to 'Deem-DEER-FuelSub' from 'DEER'.
4200 | C-In-CFLscw-Glb(7w)-dWP17 | Commercial Indoor General Lighting: CFL Lamp with integated Ballast replaces pre-existing standard lighting Wattage. Measure includes Code case. Impacts: CFL-based HOU (varies by BldgType) | DEER1314 | Lighting Disposition | 2020-11-24 16:30 | Com-Iltg-dWatt-CFL | DEER | Scaled | BaseRatio | 0 | 0 | None |  | 0 |  | 1 | Com | Any | Lighting | InGen-CFL | Ltg_Lamp | CFLint_lamp |  | ILtg-CFL-Com | Com indoor non-refl CFL base case, Total Watts = 3.57 x Msr Watts | Com indoor non-refl CFL base case, Total Watts = 3.57 x Msr Watts | CFL Lamp: Globe, 7 Watts | CFLratio0357 | CFLratio0357 | CFLscw-Glb(7w) | Available |  | 0 | 0 | Disposition: MeasuresList-October312014.xlsx | RobNc |  |  |  | DEER1316-Ltg-Com-CFL | 2013-01-01 | 2018-06-30 | InEA_modVal |  |  |  |  | Standard | Revise expiry date to 60/30/2018 Commission Staff direction 2018ScrewInLampSavignsMethods-11Dec2017.pdf | 1 | 1 | 0 | Deemed Ex Ante Team |  | Revise expiry date to 60/30/2018 Commission Staff direction 2018ScrewInLampSavignsMethods-11Dec2017.pdf |  | Updated to indicate claim/filing status
4201 | C-In-CFLscw-Glb(8w)-dWP20 | Commercial Indoor General Lighting: CFL Lamp with integated Ballast replaces pre-existing standard lighting Wattage. Measure includes Code case. Impacts: CFL-based HOU (varies by BldgType) | DEER1314 | Lighting Disposition | 2020-11-24 16:30 | Com-Iltg-dWatt-CFL | DEER | Scaled | BaseRatio | 0 | 0 | None |  | 0 |  | 1 | Com | Any | Lighting | InGen-CFL | Ltg_Lamp | CFLint_lamp |  | ILtg-CFL-Com | Com indoor non-refl CFL base case, Total Watts = 3.57 x Msr Watts | Com indoor non-refl CFL base case, Total Watts = 3.57 x Msr Watts | CFL Lamp: Globe, 8 Watts | CFLratio0357 | CFLratio0357 | CFLscw-Glb(8w) | Available |  | 0 | 0 | Disposition: MeasuresList-October312014.xlsx | RobNc |  |  |  | DEER1316-Ltg-Com-CFL | 2013-01-01 | 2018-06-30 | InEA_modVal |  |  |  |  | Standard | Revise expiry date to 60/30/2018 Commission Staff direction 2018ScrewInLampSavignsMethods-11Dec2017.pdf | 1 | 1 | 0 | Deemed Ex Ante Team |  | Revise expiry date to 60/30/2018 Commission Staff direction 2018ScrewInLampSavignsMethods-11Dec2017.pdf |  | Updated to indicate claim/filing status
4202 | C-In-CFLscw-Glb(9w)-dWP23 | Commercial Indoor General Lighting: CFL Lamp with integated Ballast replaces pre-existing standard lighting Wattage. Measure includes Code case. Impacts: CFL-based HOU (varies by BldgType) | DEER1314 | Lighting Disposition | 2020-11-24 16:30 | Com-Iltg-dWatt-CFL | DEER | Scaled | BaseRatio | 0 | 0 | None |  | 0 |  | 1 | Com | Any | Lighting | InGen-CFL | Ltg_Lamp | CFLint_lamp | CFLscw-Glb(9w) | ILtg-CFL-Com | Com indoor non-refl CFL base case, Total Watts = 3.57 x Msr Watts | Com indoor non-refl CFL base case, Total Watts = 3.57 x Msr Watts | CFL Lamp: Globe, 9 Watts | CFLratio0357 | CFLratio0357 | CFLscw-Glb(9w) | Available |  | 0 | 0 | Disposition: MeasuresList-October312014.xlsx | RobNc |  |  |  | DEER1316-Ltg-Com-CFL | 2013-01-01 | 2018-06-30 | InEA_modVal | LT-38194 |  |  |  | Standard | Revise expiry date to 60/30/2018 Commission Staff direction 2018ScrewInLampSavignsMethods-11Dec2017.pdf | 1 | 1 | 0 | Deemed Ex Ante Team |  | Revise expiry date to 60/30/2018 Commission Staff direction 2018ScrewInLampSavignsMethods-11Dec2017.pdf |  | Updated to indicate claim/filing status
937 | C-In-CFLscw-PAR38(23w)-dWP14 | Commercial Indoor General Lighting: CFL Lamp with integated Ballast replaces pre-existing standard lighting Wattage. Measure includes Code case. Impacts: CFL-based HOU (varies by BldgType) | ExAnte2017 | Disposition | 2020-11-24 16:30 | Com-Iltg-dWatt-CFL | NonDEER | Scaled | BaseRatio | 0 | 0 | None |  | 0 |  | 1 | Com | Any | Lighting | InGen-CFL | Ltg_Lamp | CFLint_lamp | CFLscw-PAR38(23w) | ILtg-CFL-Com | All Nonres (except globe & candelabra) CFL base case, Total Watts = 1.59 x Msr Watts | All Nonres (except globe & candelabra) CFL base case, Total Watts = 1.59 x Msr Watts | CFL Lamp: PAR38, 900 initial lumens, 23 Watts | CFLratio0159 | CFLratio0159 | CFLscw-PAR38(23w) | Available |  |  |  | 2017ScrewInLampDisposition | ErRobNc |  |  |  | 2017Dispo-Com-InLtg | 2017-07-01 | 2018-06-30 | InEA_modVal |  |  |  |  | Standard | Revise expiry date to 60/30/2018 Commission Staff direction 2018ScrewInLampSavignsMethods-11Dec2017.pdf | 1 | 1 | 0 | Deemed Ex Ante Team |  | Revise expiry date to 60/30/2018 Commission Staff direction 2018ScrewInLampSavignsMethods-11Dec2017.pdf |  | Updated to indicate claim/filing status
1683 | R-In-LED-PAR38(12w)-dWP19 | Residential Indoor General Lighting: LED Lamp replaces pre-existing standard lighting Wattage. Measure includes Code case. Impacts: CFL-based HOU (varies by BldgType) | DEER2017 | Disposition | 2020-11-24 16:30 | Res-Iltg-dWatt-CFL | NonDEER | Scaled | BaseRatio |  |  | None |  | 0 |  | 1 | Res | Any | Lighting | InGen-CFL | Ltg_Lamp | LED_lamp |  | ILtg-Res-LED-20000hr | LED PAR38 Basecase, Total Watts = 2.60 x Msr Watts | LED PAR38 Basecase, Total Watts = 2.60 x Msr Watts | LED Lamp: PAR38, 12 Watts, non-dimmable | LEDratio0260 | LEDratio0260 | LED-PAR38(12w) | Available |  |  |  | 2018Phase1ScrewInLampDisposition | RobNc |  |  |  |  | 2018-07-01 | 2019-12-31 | NotInEA |  |  |  |  | Standard | Expires 12/31/2019 due to DEER2020 revised impacts and peak demand definition | 1 | 1 | 0 | Deemed Ex Ante Team |  | Expires 12/31/2019 due to DEER2020 revised impacts and peak demand definition |  | Updated to indicate claim/filing status
2021 | RE-WtrHt-FuelSub-SmlInst-HP-lte6kW-replt200kBtuh-MD-3.31UEF | Efficient water heater: 50-gallon electric heat pump water heater (UEF = 3.31) replaces code/standard medium-draw gas instantaneous water heater (UEF = 0.81) | DEER2021 | DEER-WaterHeater-Calculator v.4.2 | 2022-02-09 11:53 | RE-WtrHt-FuelSub-SmlInst-HP-lte6kW-replt200kBtuh-MD-3.31UEF | Deem-DEER-FuelSub | Standard | None | 0 | 0 | None |  | 0 |  | 1 | Res | Any | SHW | Heating | WaterHtg_eq | HP_UEF |  | WtrHt-HtPmp | 40-gallon Gas storage water heater. EF/TE varies by vintage | medium-draw gas instantaneous water heater (UEF = 0.81) | 50-gallon electric heat pump water heater (UEF = 3.31) | Varies by vintage | Inst_UEF-Gas-lt200kBtuh-MD-0.81UEF | Stor_UEF-ElecHP-050gal-3.31UEF | Available |  | 0 | 0 |  |  |  | WtrHt-HtPmp |  | None | 2021-01-01 | 2022-12-31 | [5 empty] | Standard |  | 1 | 1 | 0 | Deemed Ex Ante Team |  |  |  | Corrected MeasImpactType to 'Deem-DEER-FuelSub' from 'DEER'.
2021 | NE-WtrHt-FuelSub-SmlStrg-HP-lte6kW-rep30G-MD-3.09UEF-50g | Efficient water heater: 50-gallon electric heat pump water heater (UEF = 3.09) replaces code/standard 30-gallon medium-draw gas storage water heater (UEF = 0.60) | DEER2021 | DEER-WaterHeater-Calculator v.4.2 | 2022-02-09 11:53 | NE-WtrHt-FuelSub-SmlStrg-HP-lte6kW-rep30G-MD-3.09UEF-50g | Deem-DEER-FuelSub | Standard | None | 0 | 0 | None |  | 0 |  | 1 | Com | Any | SHW | Heating | WaterHtg_eq | HP_UEF |  | WtrHt-HtPmp | 30-gallon Gas storage water heater. EF/TE varies by vintage | 30-gallon medium-draw gas storage water heater (UEF = 0.60) | 50-gallon electric heat pump water heater (UEF = 3.09) | Varies by vintage | Stor_UEF-Gas-030gal-MD-0.60UEF | Stor_UEF-ElecHP-050gal-3.09UEF | Available |  | 0 | 0 |  |  |  | WtrHt-HtPmp |  | None | 2021-01-01 | 2022-12-31 | [5 empty] | Standard |  | 1 | 1 | 0 | Deemed Ex Ante Team |  |  |  | Corrected MeasImpactType to 'Deem-DEER-FuelSub' from 'DEER'.
2020 | RE-Frzr-Up-AutoDef_WtdSize-Tier2 | Upright freezers with automatic defrost without an automatic icemaker, Size Range: Weighted Size, 30% less than Code Maximum | DEER2020 | D20 v1 | 2020-11-24 16:30 | Res-Frzr-dKWH-Cond | DEER | Scaled | Delta | 142 | 219 | None |  | 0 |  | 1 | Res | Any | AppPlug | Refrig | Ref_Storage | Freezer |  | Appl-ESFrzr |  |  |  |  | Frzr-Up-AutoDef_WtdSize-Code | Frzr-Up-AutoDef_WtdSize-Tier2 | Available |  | 0 | 0 |  | RobNc |  | Appl-ESFrzr |  | None | 2020-01-01 | [6 empty] | Standard |  | 1 | 1 | 0 | Deemed Ex Ante Team |  |  |  | Updated to indicate claim/filing status
1684 | R-In-LED-PAR38(13w)-dWP21 | Residential Indoor General Lighting: LED Lamp replaces pre-existing standard lighting Wattage. Measure includes Code case. Impacts: CFL-based HOU (varies by BldgType) | DEER2017 | Disposition | 2020-11-24 16:30 | Res-Iltg-dWatt-CFL | NonDEER | Scaled | BaseRatio |  |  | None |  | 0 |  | 1 | Res | Any | Lighting | InGen-CFL | Ltg_Lamp | LED_lamp |  | ILtg-Res-LED-20000hr | LED PAR38 Basecase, Total Watts = 2.60 x Msr Watts | LED PAR38 Basecase, Total Watts = 2.60 x Msr Watts | LED Lamp: PAR38, 13 Watts, non-dimmable | LEDratio0260 | LEDratio0260 | LED-PAR38(13w) | Available |  |  |  | 2018Phase1ScrewInLampDisposition | RobNc |  |  |  |  | 2018-07-01 | 2019-12-31 | NotInEA |  |  |  |  | Standard | Expires 12/31/2019 due to DEER2020 revised impacts and peak demand definition | 1 | 1 | 0 | Deemed Ex Ante Team |  | Expires 12/31/2019 due to DEER2020 revised impacts and peak demand definition |  | Updated to indicate claim/filing status
1565 | R-InCmn-LED-CanRet(10w)-dWP13 | Residential Indoor Common Area General Lighting: LED Lamp replaces pre-existing standard lighting Wattage. Measure includes Code case. Impacts: CFL-based HOU (varies by BldgType) | DEER2017 | Disposition | 2020-11-24 16:30 | Res-Iltg-Cmn-dWatt-CFL | NonDEER | Scaled | BaseRatio | 0 | 0 | None |  | 0 |  | 1 | Res | Any | Lighting | InCommon | Ltg_Lamp | LED_lamp |  | ILtg-Res-LED-20000hr-Cmn | LED PAR30 Basecase, Total Watts = 2.34 x Msr Watts | LED PAR30 Basecase, Total Watts = 2.34 x Msr Watts | LED Lamp: CanRet, 10 Watts, non-dimmable | LEDratio0234 | LEDratio0234 | LED-CanRet(10w) | Available |  | 0 | 0 | DEER2020 Update: 2018Phase1ScrewInLampDisposition | RobNc |  |  |  | None | 2018-07-01 | 2019-12-31 | NotInEA |  |  |  |  | Standard | Measures expires 12/31/2019 with revision note: Measures expire 12/31/2019. Workpaper required for 1/1/2020 to consider: revises HOU to reflect most recent Title 24 and ISP control practices; DEER 2020 peak demand definition update | 1 | 1 | 0 | Deemed Ex Ante Team |  | Measures expires 12/31/2019 with revision note: Measures expire 12/31/2019. Workpaper required for 1/1/2020 to consider: revises HOU to reflect most recent Title 24 and ISP control practices; DEER 2020 peak demand definition update |  | Updated to indicate claim/filing status
2021 | NE-WtrHt-FuelSub-SmlStrg-HP-lte6kW-rep40G-MD-3.09UEF-50g | Efficient water heater: 50-gallon electric heat pump water heater (UEF = 3.09) replaces code/standard 40-gallon medium-draw gas storage water heater (UEF = 0.58) | DEER2021 | DEER-WaterHeater-Calculator v.4.2 | 2022-02-09 11:53 | NE-WtrHt-FuelSub-SmlStrg-HP-lte6kW-rep40G-MD-3.09UEF-50g | Deem-DEER-FuelSub | Standard | None | 0 | 0 | None |  | 0 |  | 1 | Com | Any | SHW | Heating | WaterHtg_eq | HP_UEF |  | WtrHt-HtPmp | 40-gallon Gas storage water heater. EF/TE varies by vintage | 40-gallon medium-draw gas storage water heater (UEF = 0.58) | 50-gallon electric heat pump water heater (UEF = 3.09) | Varies by vintage | Stor_UEF-Gas-040gal-MD-0.58UEF | Stor_UEF-ElecHP-050gal-3.09UEF | Available |  | 0 | 0 |  |  |  | WtrHt-HtPmp |  | None | 2021-01-01 | 2022-12-31 | [5 empty] | Standard |  | 1 | 1 | 0 | Deemed Ex Ante Team |  |  |  | Corrected MeasImpactType to 'Deem-DEER-FuelSub' from 'DEER'.
2021 | NE-WtrHt-FuelSub-SmlStrg-HP-lte6kW-rep40G-HI-3p31UEF-50g | Efficient water heater: 50-gallon electric heat pump water heater (UEF = 3.31) replaces code/standard 40-gallon high-draw gas storage water heater (UEF = 0.64) | DEER2021 | DEER-WaterHeater-Calculator v.4.2 | 2022-02-09 11:53 | NE-WtrHt-FuelSub-SmlStrg-HP-lte6kW-rep40G-HI-3p31UEF-50g | Deem-DEER-FuelSub | Standard | None | 0 | 0 | None |  | 0 |  | 1 | Com | Any | SHW | Heating | WaterHtg_eq | HP_UEF |  | WtrHt-HtPmp | 40-gallon Gas storage water heater. EF/TE varies by vintage | 40-gallon high-draw gas storage water heater (UEF = 0.64) | 50-gallon electric heat pump water heater (UEF = 3.31) | Varies by vintage | Stor_UEF-Gas-040gal-HI-0.64UEF | Stor_UEF-ElecHP-050gal-3.31UEF | Available |  | 0 | 0 |  |  |  | WtrHt-HtPmp |  | None | 2021-01-01 | 2022-12-31 | [5 empty] | Standard |  | 1 | 1 | 0 | Deemed Ex Ante Team |  |  |  | Corrected MeasImpactType to 'Deem-DEER-FuelSub' from 'DEER'.
2021 | NE-WtrHt-FuelSub-SmlStrg-HP-lte6kW-rep50G-MD-3p31UEF-50g | Efficient water heater: 50-gallon electric heat pump water heater (UEF = 3.31) replaces code/standard 50-gallon medium-draw gas storage water heater (UEF = 0.56) | DEER2021 | DEER-WaterHeater-Calculator v.4.2 | 2022-02-09 11:53 | NE-WtrHt-FuelSub-SmlStrg-HP-lte6kW-rep50G-MD-3p31UEF-50g | Deem-DEER-FuelSub | Standard | None | 0 | 0 | None |  | 0 |  | 1 | Com | Any | SHW | Heating | WaterHtg_eq | HP_UEF |  | WtrHt-HtPmp | 50-gallon Gas storage water heater. EF/TE varies by vintage | 50-gallon medium-draw gas storage water heater (UEF = 0.56) | 50-gallon electric heat pump water heater (UEF = 3.31) | Varies by vintage | Stor_UEF-Gas-050gal-MD-0.56UEF | Stor_UEF-ElecHP-050gal-3.31UEF | Available |  | 0 | 0 |  |  |  | WtrHt-HtPmp |  | None | 2021-01-01 | 2022-12-31 | [5 empty] | Standard |  | 1 | 1 | 0 | Deemed Ex Ante Team |  |  |  | Corrected MeasImpactType to 'Deem-DEER-FuelSub' from 'DEER'.
4484 | C-In-LFLmpBlst-T8-24in-17w+El-IS-NLO(47w)-dWP15 | Commercial Indoor General Lighting: more efficient Linear Fluorescent Lamp & Ballast installed. Measure includes Code case. Impacts: Linear Fluorescent-based HOU (varies by BldgType) | DEER1314 | Lighting Disposition | 2020-11-24 16:30 | Com-Iltg-dWatt-LF | DEER | Scaled | Delta |  |  | None |  | 0 |  | 1 | Com | Any | Lighting | InGen-LF | Ltg_Lmp+Blst | LF_LmpBlst |  | ILtg-Lfluor-Elec |  |  |  | LFLmpBlst-T12-24in-20w+MagStd-RS-NLO(62w) | LFLmpBlst-T12-24in-20w+MagStd-RS-NLO(62w) | LFLmpBlst-T8-24in-17w+El-IS-NLO(47w) | Available | WP source e.g.: PGECOLTG160r1 | 0 | 0 | Disposition: MeasuresList-May222014.xlsx | RobNc |  | ILtg-Lfluor-T12Mag |  | DEER1316-Ltg-Com-LF | 2013-01-01 | 2018-12-31 | DEER2016 HOU Update |  |  |  |  | Standard | Expires 12/31/2018 due to revised DEER2019 code/ISP baseline | 1 | 1 | 0 | Deemed Ex Ante Team |  | Expires 12/31/2018 due to revised DEER2019 code/ISP baseline |  | Updated to indicate claim/filing status
5947 | C-In-LEDFixt-2x4(9.1w) | LED Fixture (2'x4') with min. 110 LPW; standard technology is an equivalent performance linear fluorescent fixture - Com | ExAnte2015 | IOU Workpaper | 2020-11-24 16:30 | Com-Iltg-kLumen-110LPW |  | Standard | [5 empty] | 0 | 2014-Com-InLtg-LF | 0 | Com | Any | Lighting | InGen | Ltg_Fixture | LED_fixt |  | ILtg-Com-LED-50000hr+16yr |  | Standard 2'x4' linear fluorescent fixture with average lumen output equal to the measure case | LED fixture with 110 LPW 2'x4' |  |  | LEDFixt-2x4(9.1w) | Available |  | 0 | 0 | PGECOLTG179-R0 | RobNc |  |  |  |  | 2015-07-01 | 2019-12-31 | Reviewed-Disposition |  | LT038 |  |  | Standard | Expires 2018-12-31 (extended to 2019-12-31) to reflect removal from PG&E workpaper and not added to DEER2019 | 1 | 1 | 0 | Deemed Ex Ante Team |  | Expires 2018-12-31 (extended to 2019-12-31) to reflect removal from PG&E workpaper and not added to DEER2019 |  | Updated to indicate claim/filing status
938 | C-In-CFLscw-Refl(10w)-dWP6 | Commercial Indoor General Lighting: CFL Lamp with integated Ballast replaces pre-existing standard lighting Wattage. Measure includes Code case. Impacts: CFL-based HOU (varies by BldgType) | ExAnte2017 | Disposition | 2020-11-24 16:30 | Com-Iltg-dWatt-CFL | NonDEER | Scaled | BaseRatio | 0 | 0 | None |  | 0 |  | 1 | Com | Any | Lighting | InGen-CFL | Ltg_Lamp | CFLint_lamp | CFLscw-Refl(10w) | ILtg-CFL-Com | All Nonres (except globe & candelabra) CFL base case, Total Watts = 1.59 x Msr Watts | All Nonres (except globe & candelabra) CFL base case, Total Watts = 1.59 x Msr Watts | CFL Lamp: Reflector, 10 Watts | CFLratio0159 | CFLratio0159 | CFLscw-Refl(10w) | Available |  |  |  | 2017ScrewInLampDisposition | ErRobNc |  |  |  | 2017Dispo-Com-InLtg | 2017-07-01 | 2018-06-30 | InEA_modVal |  |  |  |  | Standard | Revise expiry date to 60/30/2018 Commission Staff direction 2018ScrewInLampSavignsMethods-11Dec2017.pdf | 1 | 1 | 0 | Deemed Ex Ante Team |  | Revise expiry date to 60/30/2018 Commission Staff direction 2018ScrewInLampSavignsMethods-11Dec2017.pdf |  | Updated to indicate claim/filing status
939 | C-In-CFLscw-Refl-1(15w)-dWP9 | Commercial Indoor General Lighting: CFL Lamp with integated Ballast replaces pre-existing standard lighting Wattage. Measure includes Code case. Impacts: CFL-based HOU (varies by BldgType) | ExAnte2017 | Disposition | 2020-11-24 16:30 | Com-Iltg-dWatt-CFL | NonDEER | Scaled | BaseRatio | 0 | 0 | None |  | 0 |  | 1 | Com | Any | Lighting | InGen-CFL | Ltg_Lamp | CFLint_lamp | CFLscw-Refl-1(15w) | ILtg-CFL-Com | All Nonres (except globe & candelabra) CFL base case, Total Watts = 1.59 x Msr Watts | All Nonres (except globe & candelabra) CFL base case, Total Watts = 1.59 x Msr Watts | CFL Lamp: Reflector, 565 initial lumens, 15 Watts | CFLratio0159 | CFLratio0159 | CFLscw-Refl-1(15w) | Available |  |  |  | 2017ScrewInLampDisposition | ErRobNc |  |  |  | 2017Dispo-Com-InLtg | 2017-07-01 | 2018-06-30 | InEA_modVal |  |  |  |  | Standard | Revise expiry date to 60/30/2018 Commission Staff direction 2018ScrewInLampSavignsMethods-11Dec2017.pdf | 1 | 1 | 0 | Deemed Ex Ante Team |  | Revise expiry date to 60/30/2018 Commission Staff direction 2018ScrewInLampSavignsMethods-11Dec2017.pdf |  | Updated to indicate claim/filing status
940 | C-In-CFLscw-Refl(11w)-dWP6 | Commercial Indoor General Lighting: CFL Lamp with integated Ballast replaces pre-existing standard lighting Wattage. Measure includes Code case. Impacts: CFL-based HOU (varies by BldgType) | ExAnte2017 | Disposition | 2020-11-24 16:30 | Com-Iltg-dWatt-CFL | NonDEER | Scaled | BaseRatio | 0 | 0 | None |  | 0 |  | 1 | Com | Any | Lighting | InGen-CFL | Ltg_Lamp | CFLint_lamp | CFLscw-Refl(11w) | ILtg-CFL-Com | All Nonres (except globe & candelabra) CFL base case, Total Watts = 1.59 x Msr Watts | All Nonres (except globe & candelabra) CFL base case, Total Watts = 1.59 x Msr Watts | CFL Lamp: Reflector, 11 Watts | CFLratio0159 | CFLratio0159 | CFLscw-Refl(11w) | Available |  |  |  | 2017ScrewInLampDisposition | ErRobNc |  |  |  | 2017Dispo-Com-InLtg | 2017-07-01 | 2018-06-30 | InEA_modVal |  |  |  |  | Standard | Revise expiry date to 60/30/2018 Commission Staff direction 2018ScrewInLampSavignsMethods-11Dec2017.pdf | 1 | 1 | 0 | Deemed Ex Ante Team |  | Revise expiry date to 60/30/2018 Commission Staff direction 2018ScrewInLampSavignsMethods-11Dec2017.pdf |  | Updated to indicate claim/filing status
941 | C-In-CFLscw-Refl-1(23w)-dWP14 | Commercial Indoor General Lighting: CFL Lamp with integated Ballast replaces pre-existing standard lighting Wattage. Measure includes Code case. Impacts: CFL-based HOU (varies by BldgType) | ExAnte2017 | Disposition | 2020-11-24 16:30 | Com-Iltg-dWatt-CFL | NonDEER | Scaled | BaseRatio | 0 | 0 | None |  | 0 |  | 1 | Com | Any | Lighting | InGen-CFL | Ltg_Lamp | CFLint_lamp | CFLscw-Refl-1(23w) | ILtg-CFL-Com | All Nonres (except globe & candelabra) CFL base case, Total Watts = 1.59 x Msr Watts | All Nonres (except globe & candelabra) CFL base case, Total Watts = 1.59 x Msr Watts | CFL Lamp: Reflector, 880 initial lumens, 23 Watts | CFLratio0159 | CFLratio0159 | CFLscw-Refl-1(23w) | Available |  |  |  | 2017ScrewInLampDisposition | ErRobNc |  |  |  | 2017Dispo-Com-InLtg | 2017-07-01 | 2018-06-30 | InEA_modVal |  |  |  |  | Standard | Revise expiry date to 60/30/2018 Commission Staff direction 2018ScrewInLampSavignsMethods-11Dec2017.pdf | 1 | 1 | 0 | Deemed Ex Ante Team |  | Revise expiry date to 60/30/2018 Commission Staff direction 2018ScrewInLampSavignsMethods-11Dec2017.pdf |  | Updated to indicate claim/filing status
2021 | NE-WtrHt-FuelSub-SmlStrg-HP-lte6kW-rep60G-HI-3p33UEF-80g | Efficient water heater: 65-gallon electric heat pump water heater (UEF = 3.33) replaces 60-gallon high-draw gas storage water heater (UEF = 0.61) | DEER2021 | DEER-WaterHeater-Calculator v.4.2 | 2022-02-09 11:53 | NE-WtrHt-FuelSub-SmlStrg-HP-lte6kW-rep60G-HI-3p33UEF-80g | Deem-DEER-FuelSub | Standard | None | 0 | 0 | None |  | 0 |  | 1 | Com | Any | SHW | Heating | WaterHtg_eq | HP_UEF |  | WtrHt-HtPmp | 60-gallon Gas storage water heater. EF/TE varies by vintage | 60-gallon high-draw gas storage water heater (UEF = 0.61) | 65-gallon electric heat pump water heater (UEF = 3.33) | Varies by vintage | Stor_UEF-Gas-060gal-HI-0.61UEF | Stor_UEF-ElecHP-065gal-3.33UEF | Available |  | 0 | 0 |  |  |  | WtrHt-HtPmp |  | None | 2021-01-01 | 2022-12-31 | [5 empty] | Standard |  | 1 | 1 | 0 | Deemed Ex Ante Team |  |  |  | Corrected MeasImpactType to 'Deem-DEER-FuelSub' from 'DEER'.
2021 | NE-WtrHt-FuelSub-SmlInst-HP-lte6kW-replt200kBtuh-LW-3.31UEF | Efficient water heater: 50-gallon electric heat pump water heater (UEF = 3.31) replaces code/standard low-draw gas instantaneous water heater (UEF = 0.81) | DEER2021 | DEER-WaterHeater-Calculator v.4.2 | 2022-02-09 11:53 | NE-WtrHt-FuelSub-SmlInst-HP-lte6kW-replt200kBtuh-LW-3.31UEF | Deem-DEER-FuelSub | Standard | None | 0 | 0 | None |  | 0 |  | 1 | Com | Any | SHW | Heating | WaterHtg_eq | HP_UEF |  | WtrHt-HtPmp | 40-gallon Gas storage water heater. EF/TE varies by vintage | low-draw gas instantaneous water heater (UEF = 0.81) | 50-gallon electric heat pump water heater (UEF = 3.31) | Varies by vintage | Inst_UEF-Gas-lt200kBtuh-LW-0.81UEF | Stor_UEF-ElecHP-050gal-3.31UEF | Available |  | 0 | 0 |  |  |  | WtrHt-HtPmp |  | None | 2021-01-01 | 2022-12-31 | [5 empty] | Standard |  | 1 | 1 | 0 | Deemed Ex Ante Team |  |  |  | Corrected MeasImpactType to 'Deem-DEER-FuelSub' from 'DEER'.
1577 | R-InCmn-LED-PAR20(10w)-dWP22 | Residential Indoor Common-Area Lighting: LED Lamp replaces pre-existing standard lighting Wattage. Measure includes Code case. Impacts: HOU = 6142; CDF = 0.70 | DEER2017 | Disposition | 2020-11-24 16:30 | Res-Iltg-Cmn-dWatt-CFL | NonDEER | Scaled | BaseRatio | 0 | 0 | None |  | 0 |  | 1 | Res | Any | Lighting | InCommon | Ltg_Lamp | LED_lamp |  | ILtg-Res-LED-20000hr-Cmn | LED PAR20 Basecase, Total Watts = 3.21 x Msr Watts | LED PAR20 Basecase, Total Watts = 3.21 x Msr Watts | LED Lamp: PAR20, 10 Watts, non-dimmable | LEDratio0321 | LEDratio0321 | LED-PAR20(10w) | Available |  | 0 | 0 | DEER2020 Update: 2018Phase1ScrewInLampDisposition | RobNc |  |  |  | None | 2018-07-01 | 2019-12-31 | NotInEA |  |  |  |  | Standard | Measures expires 12/31/2019 with revision note: Measures expire 12/31/2019. Workpaper required for 1/1/2020 to consider: revises HOU to reflect most recent Title 24 and ISP control practices; DEER 2020 peak demand definition update | 1 | 1 | 0 | Deemed Ex Ante Team |  | Measures expires 12/31/2019 with revision note: Measures expire 12/31/2019. Workpaper required for 1/1/2020 to consider: revises HOU to reflect most recent Title 24 and ISP control practices; DEER 2020 peak demand definition update |  | Updated to indicate claim/filing status
4486 | C-In-LFLmpBlst-T8-24in-17w+El-IS-NLO+Refl(31w)-dWP25 | Commercial Indoor General Lighting: more efficient Linear Fluorescent Lamp & Ballast installed. Measure includes Code case. Impacts: Linear Fluorescent-based HOU (varies by BldgType) | DEER1314 | Lighting Disposition | 2020-11-24 16:30 | Com-Iltg-dWatt-LF | DEER | Scaled | Delta |  |  | None |  | 0 |  | 1 | Com | Any | Lighting | InGen-LF | Ltg_Lmp+Blst | LF_LmpBlst |  | ILtg-Lfluor-Elec |  |  |  | LFLmpBlst-T12-24in-20w+MagStd-RS-NLO(56w) | LFLmpBlst-T12-24in-20w+MagStd-RS-NLO(56w) | LFLmpBlst-T8-24in-17w+El-IS-NLO+Refl(31w) | Available | WP source e.g.: SCE13LG087r0 | 0 | 0 | Disposition: MeasuresList-May222014.xlsx | RobNc |  | ILtg-Lfluor-T12Mag |  | DEER1316-Ltg-Com-LF | 2013-01-01 | 2018-12-31 | DEER2016 HOU Update |  |  |  |  | Standard | Expires 12/31/2018 due to revised DEER2019 code/ISP baseline | 1 | 1 | 0 | Deemed Ex Ante Team |  | Expires 12/31/2018 due to revised DEER2019 code/ISP baseline |  | Updated to indicate claim/filing status
2021 | RE-WtrHt-FuelSub-SmlInst-HP-lte6kW-replt200kBtuh-HI-3.09UEF | Efficient water heater: 50-gallon electric heat pump water heater (UEF = 3.09) replaces code/standard high-draw gas instantaneous water heater (UEF = 0.81) | DEER2021 | DEER-WaterHeater-Calculator v.4.2 | 2022-02-09 11:53 | RE-WtrHt-FuelSub-SmlInst-HP-lte6kW-replt200kBtuh-HI-3.09UEF | Deem-DEER-FuelSub | Standard | None | 0 | 0 | None |  | 0 |  | 1 | Res | Any | SHW | Heating | WaterHtg_eq | HP_UEF |  | WtrHt-HtPmp | 40-gallon Gas storage water heater. EF/TE varies by vintage | high-draw gas instantaneous water heater (UEF = 0.81) | 50-gallon electric heat pump water heater (UEF = 3.09) | Varies by vintage | Inst_UEF-Gas-lt200kBtuh-HI-0.81UEF | Stor_UEF-ElecHP-050gal-3.09UEF | Available |  | 0 | 0 |  |  |  | WtrHt-HtPmp |  | None | 2021-01-01 | 2022-12-31 | [5 empty] | Standard |  | 1 | 1 | 0 | Deemed Ex Ante Team |  |  |  | Corrected MeasImpactType to 'Deem-DEER-FuelSub' from 'DEER'.
942 | C-In-CFLscw-Refl(12w)-dWP7 | Commercial Indoor General Lighting: CFL Lamp with integated Ballast replaces pre-existing standard lighting Wattage. Measure includes Code case. Impacts: CFL-based HOU (varies by BldgType) | ExAnte2017 | Disposition | 2020-11-24 16:30 | Com-Iltg-dWatt-CFL | NonDEER | Scaled | BaseRatio | 0 | 0 | None |  | 0 |  | 1 | Com | Any | Lighting | InGen-CFL | Ltg_Lamp | CFLint_lamp | CFLscw-Refl(12w) | ILtg-CFL-Com | All Nonres (except globe & candelabra) CFL base case, Total Watts = 1.59 x Msr Watts | All Nonres (except globe & candelabra) CFL base case, Total Watts = 1.59 x Msr Watts | CFL Lamp: Reflector, 12 Watts | CFLratio0159 | CFLratio0159 | CFLscw-Refl(12w) | Available |  |  |  | 2017ScrewInLampDisposition | ErRobNc |  |  |  | 2017Dispo-Com-InLtg | 2017-07-01 | 2018-06-30 | InEA_modVal |  |  |  |  | Standard | Revise expiry date to 60/30/2018 Commission Staff direction 2018ScrewInLampSavignsMethods-11Dec2017.pdf | 1 | 1 | 0 | Deemed Ex Ante Team |  | Revise expiry date to 60/30/2018 Commission Staff direction 2018ScrewInLampSavignsMethods-11Dec2017.pdf |  | Updated to indicate claim/filing status
943 | C-In-CFLscw-Refl(13w)-dWP8 | Commercial Indoor General Lighting: CFL Lamp with integated Ballast replaces pre-existing standard lighting Wattage. Measure includes Code case. Impacts: CFL-based HOU (varies by BldgType) | ExAnte2017 | Disposition | 2020-11-24 16:30 | Com-Iltg-dWatt-CFL | NonDEER | Scaled | BaseRatio | 0 | 0 | None |  | 0 |  | 1 | Com | Any | Lighting | InGen-CFL | Ltg_Lamp | CFLint_lamp | CFLscw-Refl(13w) | ILtg-CFL-Com | All Nonres (except globe & candelabra) CFL base case, Total Watts = 1.59 x Msr Watts | All Nonres (except globe & candelabra) CFL base case, Total Watts = 1.59 x Msr Watts | CFL Lamp: Reflector, 13 Watts | CFLratio0159 | CFLratio0159 | CFLscw-Refl(13w) | Available |  |  |  | 2017ScrewInLampDisposition | ErRobNc |  |  |  | 2017Dispo-Com-InLtg | 2017-07-01 | 2018-06-30 | InEA_modVal |  |  |  |  | Standard | Revise expiry date to 60/30/2018 Commission Staff direction 2018ScrewInLampSavignsMethods-11Dec2017.pdf | 1 | 1 | 0 | Deemed Ex Ante Team |  | Revise expiry date to 60/30/2018 Commission Staff direction 2018ScrewInLampSavignsMethods-11Dec2017.pdf |  | Updated to indicate claim/filing status
944 | C-In-CFLscw-Refl(14w)-dWP8 | Commercial Indoor General Lighting: CFL Lamp with integated Ballast replaces pre-existing standard lighting Wattage. Measure includes Code case. Impacts: CFL-based HOU (varies by BldgType) | ExAnte2017 | Disposition | 2020-11-24 16:30 | Com-Iltg-dWatt-CFL | NonDEER | Scaled | BaseRatio | 0 | 0 | None |  | 0 |  | 1 | Com | Any | Lighting | InGen-CFL | Ltg_Lamp | CFLint_lamp | CFLscw-Refl(14w) | ILtg-CFL-Com | All Nonres (except globe & candelabra) CFL base case, Total Watts = 1.59 x Msr Watts | All Nonres (except globe & candelabra) CFL base case, Total Watts = 1.59 x Msr Watts | CFL Lamp: Reflector, 14 Watts | CFLratio0159 | CFLratio0159 | CFLscw-Refl(14w) | Available |  |  |  | 2017ScrewInLampDisposition | ErRobNc |  |  |  | 2017Dispo-Com-InLtg | 2017-07-01 | 2018-06-30 | InEA_modVal |  |  |  |  | Standard | Revise expiry date to 60/30/2018 Commission Staff direction 2018ScrewInLampSavignsMethods-11Dec2017.pdf | 1 | 1 | 0 | Deemed Ex Ante Team |  | Revise expiry date to 60/30/2018 Commission Staff direction 2018ScrewInLampSavignsMethods-11Dec2017.pdf |  | Updated to indicate claim/filing status
4487 | C-In-LFLmpBlst-T8-24in-17w+El-IS-NLO+Refl(31w)-dWP29 | Commercial Indoor General Lighting: more efficient Linear Fluorescent Lamp & Ballast installed. Measure includes Code case. Impacts: Linear Fluorescent-based HOU (varies by BldgType) | DEER1314 | Lighting Disposition | 2020-11-24 16:30 | Com-Iltg-dWatt-LF | DEER | Scaled | Delta |  |  | None |  | 0 |  | 1 | Com | Any | Lighting | InGen-LF | Ltg_Lmp+Blst | LF_LmpBlst |  | ILtg-Lfluor-Elec |  |  |  | LFLmpBlst-U6-22in-32w+El-IS-NLO(60w) | LFLmpBlst-U6-22in-32w+El-IS-NLO(60w) | LFLmpBlst-T8-24in-17w+El-IS-NLO+Refl(31w) | Available | WP source e.g.: SCE13LG087r0 | 0 | 0 | Disposition: MeasuresList-May222014.xlsx | RobNc |  | ILtg-Lfluor-Elec |  | DEER1316-Ltg-Com-LF | 2013-01-01 | 2018-12-31 | DEER2016 HOU Update |  |  |  |  | Standard | Expires 12/31/2018 due to revised DEER2019 code/ISP baseline | 1 | 1 | 0 | Deemed Ex Ante Team |  | Expires 12/31/2018 due to revised DEER2019 code/ISP baseline |  | Updated to indicate claim/filing status
945 | C-In-CFLscw-Refl(16w)-dWP9 | Commercial Indoor General Lighting: CFL Lamp with integated Ballast replaces pre-existing standard lighting Wattage. Measure includes Code case. Impacts: CFL-based HOU (varies by BldgType) | ExAnte2017 | Disposition | 2020-11-24 16:30 | Com-Iltg-dWatt-CFL | NonDEER | Scaled | BaseRatio | 0 | 0 | None |  | 0 |  | 1 | Com | Any | Lighting | InGen-CFL | Ltg_Lamp | CFLint_lamp | CFLscw-Refl(16w) | ILtg-CFL-Com | All Nonres (except globe & candelabra) CFL base case, Total Watts = 1.59 x Msr Watts | All Nonres (except globe & candelabra) CFL base case, Total Watts = 1.59 x Msr Watts | CFL Lamp: Reflector, 604 initial lumens, 16 Watts | CFLratio0159 | CFLratio0159 | CFLscw-Refl(16w) | Available |  |  |  | 2017ScrewInLampDisposition | ErRobNc |  |  |  | 2017Dispo-Com-InLtg | 2017-07-01 | 2018-06-30 | InEA_modVal |  |  |  |  | Standard | Revise expiry date to 60/30/2018 Commission Staff direction 2018ScrewInLampSavignsMethods-11Dec2017.pdf | 1 | 1 | 0 | Deemed Ex Ante Team |  | Revise expiry date to 60/30/2018 Commission Staff direction 2018ScrewInLampSavignsMethods-11Dec2017.pdf |  | Updated to indicate claim/filing status
946 | C-In-CFLscw-Refl(18w)-dWP11 | Commercial Indoor General Lighting: CFL Lamp with integated Ballast replaces pre-existing standard lighting Wattage. Measure includes Code case. Impacts: CFL-based HOU (varies by BldgType) | ExAnte2017 | Disposition | 2020-11-24 16:30 | Com-Iltg-dWatt-CFL | NonDEER | Scaled | BaseRatio | 0 | 0 | None |  | 0 |  | 1 | Com | Any | Lighting | InGen-CFL | Ltg_Lamp | CFLint_lamp | CFLscw-Refl(18w) | ILtg-CFL-Com | All Nonres (except globe & candelabra) CFL base case, Total Watts = 1.59 x Msr Watts | All Nonres (except globe & candelabra) CFL base case, Total Watts = 1.59 x Msr Watts | CFL Lamp: Reflector, 683 initial lumens, 18 Watts | CFLratio0159 | CFLratio0159 | CFLscw-Refl(18w) | Available |  |  |  | 2017ScrewInLampDisposition | ErRobNc |  |  |  | 2017Dispo-Com-InLtg | 2017-07-01 | 2018-06-30 | InEA_modVal |  |  |  |  | Standard | Revise expiry date to 60/30/2018 Commission Staff direction 2018ScrewInLampSavignsMethods-11Dec2017.pdf | 1 | 1 | 0 | Deemed Ex Ante Team |  | Revise expiry date to 60/30/2018 Commission Staff direction 2018ScrewInLampSavignsMethods-11Dec2017.pdf |  | Updated to indicate claim/filing status
947 | C-In-CFLscw-Refl(19w)-dWP11 | Commercial Indoor General Lighting: CFL Lamp with integated Ballast replaces pre-existing standard lighting Wattage. Measure includes Code case. Impacts: CFL-based HOU (varies by BldgType) | ExAnte2017 | Disposition | 2020-11-24 16:30 | Com-Iltg-dWatt-CFL | NonDEER | Scaled | BaseRatio | 0 | 0 | None |  | 0 |  | 1 | Com | Any | Lighting | InGen-CFL | Ltg_Lamp | CFLint_lamp | CFLscw-Refl(19w) | ILtg-CFL-Com | All Nonres (except globe & candelabra) CFL base case, Total Watts = 1.59 x Msr Watts | All Nonres (except globe & candelabra) CFL base case, Total Watts = 1.59 x Msr Watts | CFL Lamp: Reflector, 723 initial lumens, 19 Watts | CFLratio0159 | CFLratio0159 | CFLscw-Refl(19w) | Available |  |  |  | 2017ScrewInLampDisposition | ErRobNc |  |  |  | 2017Dispo-Com-InLtg | 2017-07-01 | 2018-06-30 | InEA_modVal |  |  |  |  | Standard | Revise expiry date to 60/30/2018 Commission Staff direction 2018ScrewInLampSavignsMethods-11Dec2017.pdf | 1 | 1 | 0 | Deemed Ex Ante Team |  | Revise expiry date to 60/30/2018 Commission Staff direction 2018ScrewInLampSavignsMethods-11Dec2017.pdf |  | Updated to indicate claim/filing status
948 | C-In-CFLscw-Refl(20w)-dWP12 | Commercial Indoor General Lighting: CFL Lamp with integated Ballast replaces pre-existing standard lighting Wattage. Measure includes Code case. Impacts: CFL-based HOU (varies by BldgType) | ExAnte2017 | Disposition | 2020-11-24 16:30 | Com-Iltg-dWatt-CFL | NonDEER | Scaled | BaseRatio | 0 | 0 | None |  | 0 |  | 1 | Com | Any | Lighting | InGen-CFL | Ltg_Lamp | CFLint_lamp | CFLscw-Refl(20w) | ILtg-CFL-Com | All Nonres (except globe & candelabra) CFL base case, Total Watts = 1.59 x Msr Watts | All Nonres (except globe & candelabra) CFL base case, Total Watts = 1.59 x Msr Watts | CFL Lamp: Reflector, 762 initial lumens, 20 Watts | CFLratio0159 | CFLratio0159 | CFLscw-Refl(20w) | Available |  |  |  | 2017ScrewInLampDisposition | ErRobNc |  |  |  | 2017Dispo-Com-InLtg | 2017-07-01 | 2018-06-30 | InEA_modVal |  |  |  |  | Standard | Revise expiry date to 60/30/2018 Commission Staff direction 2018ScrewInLampSavignsMethods-11Dec2017.pdf | 1 | 1 | 0 | Deemed Ex Ante Team |  | Revise expiry date to 60/30/2018 Commission Staff direction 2018ScrewInLampSavignsMethods-11Dec2017.pdf |  | Updated to indicate claim/filing status
949 | C-In-CFLscw-Refl(22w)-dWP13 | Commercial Indoor General Lighting: CFL Lamp with integated Ballast replaces pre-existing standard lighting Wattage. Measure includes Code case. Impacts: CFL-based HOU (varies by BldgType) | ExAnte2017 | Disposition | 2020-11-24 16:30 | Com-Iltg-dWatt-CFL | NonDEER | Scaled | BaseRatio | 0 | 0 | None |  | 0 |  | 1 | Com | Any | Lighting | InGen-CFL | Ltg_Lamp | CFLint_lamp | CFLscw-Refl(22w) | ILtg-CFL-Com | All Nonres (except globe & candelabra) CFL base case, Total Watts = 1.59 x Msr Watts | All Nonres (except globe & candelabra) CFL base case, Total Watts = 1.59 x Msr Watts | CFL Lamp: Reflector, 841 initial lumens, 22 Watts | CFLratio0159 | CFLratio0159 | CFLscw-Refl(22w) | Available |  |  |  | 2017ScrewInLampDisposition | ErRobNc |  |  |  | 2017Dispo-Com-InLtg | 2017-07-01 | 2018-06-30 | InEA_modVal |  |  |  |  | Standard | Revise expiry date to 60/30/2018 Commission Staff direction 2018ScrewInLampSavignsMethods-11Dec2017.pdf | 1 | 1 | 0 | Deemed Ex Ante Team |  | Revise expiry date to 60/30/2018 Commission Staff direction 2018ScrewInLampSavignsMethods-11Dec2017.pdf |  | Updated to indicate claim/filing status
1685 | R-In-LED-PAR38(14w)-dWP22 | Residential Indoor General Lighting: LED Lamp replaces pre-existing standard lighting Wattage. Measure includes Code case. Impacts: CFL-based HOU (varies by BldgType) | DEER2017 | Disposition | 2020-11-24 16:30 | Res-Iltg-dWatt-CFL | NonDEER | Scaled | BaseRatio |  |  | None |  | 0 |  | 1 | Res | Any | Lighting | InGen-CFL | Ltg_Lamp | LED_lamp |  | ILtg-Res-LED-20000hr | LED PAR38 Basecase, Total Watts = 2.60 x Msr Watts | LED PAR38 Basecase, Total Watts = 2.60 x Msr Watts | LED Lamp: PAR38, 14 Watts, non-dimmable | LEDratio0260 | LEDratio0260 | LED-PAR38(14w) | Available |  |  |  | 2018Phase1ScrewInLampDisposition | RobNc |  |  |  |  | 2018-07-01 | 2019-12-31 | NotInEA |  |  |  |  | Standard | Expires 12/31/2019 due to DEER2020 revised impacts and peak demand definition | 1 | 1 | 0 | Deemed Ex Ante Team |  | Expires 12/31/2019 due to DEER2020 revised impacts and peak demand definition |  | Updated to indicate claim/filing status
1588 | R-InCmn-LED-PAR30(15w)-dWP20 | Residential Indoor Common-Area Lighting: LED Lamp replaces pre-existing standard lighting Wattage. Measure includes Code case. Impacts: HOU = 6142; CDF = 0.70 | DEER2017 | Disposition | 2020-11-24 16:30 | Res-Iltg-Cmn-dWatt-CFL | NonDEER | Scaled | BaseRatio | 0 | 0 | None |  | 0 |  | 1 | Res | Any | Lighting | InCommon | Ltg_Lamp | LED_lamp |  | ILtg-Res-LED-20000hr-Cmn | LED PAR30 Basecase, Total Watts = 2.34 x Msr Watts | LED PAR30 Basecase, Total Watts = 2.34 x Msr Watts | LED Lamp: PAR30, 15 Watts, non-dimmable | LEDratio0234 | LEDratio0234 | LED-PAR30(15w) | Available |  | 0 | 0 | DEER2020 Update: 2018Phase1ScrewInLampDisposition | RobNc |  |  |  | None | 2018-07-01 | 2019-12-31 | NotInEA |  |  |  |  | Standard | Measures expires 12/31/2019 with revision note: Measures expire 12/31/2019. Workpaper required for 1/1/2020 to consider: revises HOU to reflect most recent Title 24 and ISP control practices; DEER 2020 peak demand definition update | 1 | 1 | 0 | Deemed Ex Ante Team |  | Measures expires 12/31/2019 with revision note: Measures expire 12/31/2019. Workpaper required for 1/1/2020 to consider: revises HOU to reflect most recent Title 24 and ISP control practices; DEER 2020 peak demand definition update |  | Updated to indicate claim/filing status
950 | C-In-CFLscw-Refl(24w)-dWP14 | Commercial Indoor General Lighting: CFL Lamp with integated Ballast replaces pre-existing standard lighting Wattage. Measure includes Code case. Impacts: CFL-based HOU (varies by BldgType) | ExAnte2017 | Disposition | 2020-11-24 16:30 | Com-Iltg-dWatt-CFL | NonDEER | Scaled | BaseRatio | 0 | 0 | None |  | 0 |  | 1 | Com | Any | Lighting | InGen-CFL | Ltg_Lamp | CFLint_lamp | CFLscw-Refl(24w) | ILtg-CFL-Com | All Nonres (except globe & candelabra) CFL base case, Total Watts = 1.59 x Msr Watts | All Nonres (except globe & candelabra) CFL base case, Total Watts = 1.59 x Msr Watts | CFL Lamp: Reflector, 925 initial lumens, 24 Watts | CFLratio0159 | CFLratio0159 | CFLscw-Refl(24w) | Available |  |  |  | 2017ScrewInLampDisposition | ErRobNc |  |  |  | 2017Dispo-Com-InLtg | 2017-07-01 | 2018-06-30 | InEA_modVal |  |  |  |  | Standard | Revise expiry date to 60/30/2018 Commission Staff direction 2018ScrewInLampSavignsMethods-11Dec2017.pdf | 1 | 1 | 0 | Deemed Ex Ante Team |  | Revise expiry date to 60/30/2018 Commission Staff direction 2018ScrewInLampSavignsMethods-11Dec2017.pdf |  | Updated to indicate claim/filing status
951 | C-In-CFLscw-Refl(25w)-dWP15 | Commercial Indoor General Lighting: CFL Lamp with integated Ballast replaces pre-existing standard lighting Wattage. Measure includes Code case. Impacts: CFL-based HOU (varies by BldgType) | ExAnte2017 | Disposition | 2020-11-24 16:30 | Com-Iltg-dWatt-CFL | NonDEER | Scaled | BaseRatio | 0 | 0 | None |  | 0 |  | 1 | Com | Any | Lighting | InGen-CFL | Ltg_Lamp | CFLint_lamp | CFLscw-Refl(25w) | ILtg-CFL-Com | All Nonres (except globe & candelabra) CFL base case, Total Watts = 1.59 x Msr Watts | All Nonres (except globe & candelabra) CFL base case, Total Watts = 1.59 x Msr Watts | CFL Lamp: Reflector, 970 initial lumens, 25 Watts | CFLratio0159 | CFLratio0159 | CFLscw-Refl(25w) | Available |  |  |  | 2017ScrewInLampDisposition | ErRobNc |  |  |  | 2017Dispo-Com-InLtg | 2017-07-01 | 2018-06-30 | InEA_modVal |  |  |  |  | Standard | Revise expiry date to 60/30/2018 Commission Staff direction 2018ScrewInLampSavignsMethods-11Dec2017.pdf | 1 | 1 | 0 | Deemed Ex Ante Team |  | Revise expiry date to 60/30/2018 Commission Staff direction 2018ScrewInLampSavignsMethods-11Dec2017.pdf |  | Updated to indicate claim/filing status
952 | C-In-CFLscw-Refl(26w)-dWP15 | Commercial Indoor General Lighting: CFL Lamp with integated Ballast replaces pre-existing standard lighting Wattage. Measure includes Code case. Impacts: CFL-based HOU (varies by BldgType) | ExAnte2017 | Disposition | 2020-11-24 16:30 | Com-Iltg-dWatt-CFL | NonDEER | Scaled | BaseRatio | 0 | 0 | None |  | 0 |  | 1 | Com | Any | Lighting | InGen-CFL | Ltg_Lamp | CFLint_lamp | CFLscw-Refl(26w) | ILtg-CFL-Com | All Nonres (except globe & candelabra) CFL base case, Total Watts = 1.59 x Msr Watts | All Nonres (except globe & candelabra) CFL base case, Total Watts = 1.59 x Msr Watts | CFL Lamp: Reflector, 26 Watts | CFLratio0159 | CFLratio0159 | CFLscw-Refl(26w) | Available |  |  |  | 2017ScrewInLampDisposition | ErRobNc |  |  |  | 2017Dispo-Com-InLtg | 2017-07-01 | 2018-06-30 | InEA_modVal |  |  |  |  | Standard | Revise expiry date to 60/30/2018 Commission Staff direction 2018ScrewInLampSavignsMethods-11Dec2017.pdf | 1 | 1 | 0 | Deemed Ex Ante Team |  | Revise expiry date to 60/30/2018 Commission Staff direction 2018ScrewInLampSavignsMethods-11Dec2017.pdf |  | Updated to indicate claim/filing status
165 | LC15 | InGen-LF_LmpBlst-LIN FT T4 LED LTBAR > 5FT UNIT NO OCC SENS CTRL REPLACE MULT LAMP PROFILE | ExAnte2016 | IOU workpaper | 2020-11-24 16:30 | LC15 | IOU-Deemed | Standard |  | 0 | 0 |  |  | 0 |  | 0 | Com | PGE | Lighting | InGen | Ltg_Lmp+Blst | LF_LmpBlst |  | GrocDisp-FixtLtg-LED |  |  | LIN FT T4 LED LTBAR > 5FT UNIT NO OCC SENS CTRL REPLACE MULT LAMP PROFILE |  |  |  | Available |  | 0 | 0 | PGECOLTG174-R2 |  |  |  |  | None | 2016-01-01 | 2018-12-31 | NotInEA |  | LC15 |  |  | Standard | Expires 12/31/2018 due to revised DEER2019 code/ISP baseline | 1 | 1 | 0 | Deemed Ex Ante Team |  | Expires 12/31/2018 due to revised DEER2019 code/ISP baseline |  | Updated to indicate claim/filing status
4490 | C-In-LFLmpBlst-T8-24in-17w+El-IS-RLO-1(14w)-dWP14 | Commercial Indoor General Lighting: more efficient Linear Fluorescent Lamp & Ballast installed. Measure includes Code case. Impacts: Linear Fluorescent-based HOU (varies by BldgType) | DEER1314 | Lighting Disposition | 2020-11-24 16:30 | Com-Iltg-dWatt-LF | DEER | Scaled | Delta |  |  | None |  | 0 |  | 1 | Com | Any | Lighting | InGen-LF | Ltg_Lmp+Blst | LF_LmpBlst |  | ILtg-Lfluor-Elec |  |  |  | LFLmpBlst-T12-24in-20w+MagStd-RS-NLO(28w) | LFLmpBlst-T12-24in-20w+MagStd-RS-NLO(28w) | LFLmpBlst-T8-24in-17w+El-IS-RLO-1(14w) | Available | WP source e.g.: SCE13LG087r0 | 0 | 0 | Disposition: MeasuresList-May222014.xlsx | RobNc |  | ILtg-Lfluor-T12Mag |  | DEER1316-Ltg-Com-LF | 2013-01-01 | 2018-12-31 | DEER2016 HOU Update | LT-18943 |  |  |  | Standard | Expires 12/31/2018 due to revised DEER2019 code/ISP baseline | 1 | 1 | 0 | Deemed Ex Ante Team |  | Expires 12/31/2018 due to revised DEER2019 code/ISP baseline |  | Updated to indicate claim/filing status
149 | R-OutCmn-LEDFixt-Ext(18w)-dWP35-dWC25 | Residential Outdoor Common Area Lighting: LED Fixture replaces pre-existing standard lighting Wattage. Measure includes Code case. | DEER2017 | Staff Disposition | 2020-11-24 16:30 | Res-Oltg-Cmn-dWatt-CFL | NonDEER | Scaled | BaseRatio | 0 | 0 | None |  | 0 |  | 1 | Res | Any | Lighting | OutCommon | Ltg_Fixture | LED_fixt |  | OLtg-Res-LED-50000hr-Cmn | LED A19 Basecase, Total Watts = 2.96 x Msr Watts | LED Fixture Basecase, Total Watts = 2.42 x Msr Watts | LED fixture: Any type of housing Fixture Type, Exterior Rated; Total Watts = 18 | LEDratio0296 | LEDratio0242 | LEDFixt-Ext(18w) | Available | From LED WRR Disposition July 2016 | 0 | 0 | DEER2020 Update: LED-WRR-WorkpaperDisposition_22Jul2016-Final.docx | ErRobNc |  | LtgFixture-Default |  | None | 2017-01-01 | 2018-12-31 | InEA_modVal | LT-68234 |  |  |  | Standard | Measures expire 12/31/2018. HOU revised based on DEER revision for NRes outdoor lighting with motion sensors | 1 | 1 | 0 | Deemed Ex Ante Team |  | Measures expire 12/31/2018. HOU revised based on DEER revision for NRes outdoor lighting with motion sensors |  | Updated to indicate claim/filing status
1714 | R-In-LED-RefR(22w)-dWP43 | Residential Indoor General Lighting: LED Lamp replaces pre-existing standard lighting Wattage. Measure includes Code case. Impacts: CFL-based HOU (varies by BldgType) | DEER2017 | Disposition | 2020-11-24 16:30 | Res-Iltg-dWatt-CFL | NonDEER | Scaled | BaseRatio |  |  | None |  | 0 |  | 1 | Res | Any | Lighting | InGen-CFL | Ltg_Lamp | LED_lamp |  | ILtg-Res-LED-20000hr | LED R/BR Basecase, Total Watts = 2.97 x Msr Watts | LED R/BR Basecase, Total Watts = 2.97 x Msr Watts | LED Lamp: RefR, 22 Watts, non-dimmable | LEDratio0297 | LEDratio0297 | LED-RefR(22w) | Available |  |  |  | 2018Phase1ScrewInLampDisposition | RobNc |  |  |  |  | 2018-07-01 | 2019-12-31 | NotInEA |  |  |  |  | Standard | Expires 12/31/2019 due to DEER2020 revised impacts and peak demand definition | 1 | 1 | 0 | Deemed Ex Ante Team |  | Expires 12/31/2019 due to DEER2020 revised impacts and peak demand definition |  | Updated to indicate claim/filing status
150 | R-OutCmn-LEDFixt-Ext(19w)-dWP37-dWC26 | Residential Outdoor Common Area Lighting: LED Fixture replaces pre-existing standard lighting Wattage. Measure includes Code case. | DEER2017 | Staff Disposition | 2020-11-24 16:30 | Res-Oltg-Cmn-dWatt-CFL | NonDEER | Scaled | BaseRatio | 0 | 0 | None |  | 0 |  | 1 | Res | Any | Lighting | OutCommon | Ltg_Fixture | LED_fixt |  | OLtg-Res-LED-50000hr-Cmn | LED A19 Basecase, Total Watts = 2.96 x Msr Watts | LED Fixture Basecase, Total Watts = 2.42 x Msr Watts | LED fixture: Any type of housing Fixture Type, Exterior Rated; Total Watts = 19 | LEDratio0296 | LEDratio0242 | LEDFixt-Ext(19w) | Available | From LED WRR Disposition July 2016 | 0 | 0 | DEER2020 Update: LED-WRR-WorkpaperDisposition_22Jul2016-Final.docx | ErRobNc |  | LtgFixture-Default |  | None | 2017-01-01 | 2018-12-31 | InEA_modVal | LT-79044 |  |  |  | Standard | Measures expire 12/31/2018. HOU revised based on DEER revision for NRes outdoor lighting with motion sensors | 1 | 1 | 0 | Deemed Ex Ante Team |  | Measures expire 12/31/2018. HOU revised based on DEER revision for NRes outdoor lighting with motion sensors |  | Updated to indicate claim/filing status
953 | C-In-CFLscw-Refl(27w)-dWP16 | Commercial Indoor General Lighting: CFL Lamp with integated Ballast replaces pre-existing standard lighting Wattage. Measure includes Code case. Impacts: CFL-based HOU (varies by BldgType) | ExAnte2017 | Disposition | 2020-11-24 16:30 | Com-Iltg-dWatt-CFL | NonDEER | Scaled | BaseRatio | 0 | 0 | None |  | 0 |  | 1 | Com | Any | Lighting | InGen-CFL | Ltg_Lamp | CFLint_lamp |  | ILtg-CFL-Com | All Nonres (except globe & candelabra) CFL base case, Total Watts = 1.59 x Msr Watts | All Nonres (except globe & candelabra) CFL base case, Total Watts = 1.59 x Msr Watts | CFL Lamp: Reflector, 27 Watts | CFLratio0159 | CFLratio0159 | CFLscw-Refl(27w) | Available |  |  |  | 2017ScrewInLampDisposition | ErRobNc |  |  |  | 2017Dispo-Com-InLtg | 2017-07-01 | 2018-06-30 | InEA_modVal |  |  |  |  | Standard | Revise expiry date to 60/30/2018 Commission Staff direction 2018ScrewInLampSavignsMethods-11Dec2017.pdf | 1 | 1 | 0 | Deemed Ex Ante Team |  | Revise expiry date to 60/30/2018 Commission Staff direction 2018ScrewInLampSavignsMethods-11Dec2017.pdf |  | Updated to indicate claim/filing status
954 | C-In-CFLscw-Refl(28w)-dWP17 | Commercial Indoor General Lighting: CFL Lamp with integated Ballast replaces pre-existing standard lighting Wattage. Measure includes Code case. Impacts: CFL-based HOU (varies by BldgType) | ExAnte2017 | Disposition | 2020-11-24 16:30 | Com-Iltg-dWatt-CFL | NonDEER | Scaled | BaseRatio | 0 | 0 | None |  | 0 |  | 1 | Com | Any | Lighting | InGen-CFL | Ltg_Lamp | CFLint_lamp |  | ILtg-CFL-Com | All Nonres (except globe & candelabra) CFL base case, Total Watts = 1.59 x Msr Watts | All Nonres (except globe & candelabra) CFL base case, Total Watts = 1.59 x Msr Watts | CFL Lamp: Reflector, 28 Watts | CFLratio0159 | CFLratio0159 | CFLscw-Refl(28w) | Available |  |  |  | 2017ScrewInLampDisposition | ErRobNc |  |  |  | 2017Dispo-Com-InLtg | 2017-07-01 | 2018-06-30 | InEA_modVal |  |  |  |  | Standard | Revise expiry date to 60/30/2018 Commission Staff direction 2018ScrewInLampSavignsMethods-11Dec2017.pdf | 1 | 1 | 0 | Deemed Ex Ante Team |  | Revise expiry date to 60/30/2018 Commission Staff direction 2018ScrewInLampSavignsMethods-11Dec2017.pdf |  | Updated to indicate claim/filing status
955 | C-In-CFLscw-Refl(30w)-dWP18 | Commercial Indoor General Lighting: CFL Lamp with integated Ballast replaces pre-existing standard lighting Wattage. Measure includes Code case. Impacts: CFL-based HOU (varies by BldgType) | ExAnte2017 | Disposition | 2020-11-24 16:30 | Com-Iltg-dWatt-CFL | NonDEER | Scaled | BaseRatio | 0 | 0 | None |  | 0 |  | 1 | Com | Any | Lighting | InGen-CFL | Ltg_Lamp | CFLint_lamp |  | ILtg-CFL-Com | All Nonres (except globe & candelabra) CFL base case, Total Watts = 1.59 x Msr Watts | All Nonres (except globe & candelabra) CFL base case, Total Watts = 1.59 x Msr Watts | CFL Lamp: Reflector, 30 Watts | CFLratio0159 | CFLratio0159 | CFLscw-Refl(30w) | Available |  |  |  | 2017ScrewInLampDisposition | ErRobNc |  |  |  | 2017Dispo-Com-InLtg | 2017-07-01 | 2018-06-30 | InEA_modVal |  |  |  |  | Standard | Revise expiry date to 60/30/2018 Commission Staff direction 2018ScrewInLampSavignsMethods-11Dec2017.pdf | 1 | 1 | 0 | Deemed Ex Ante Team |  | Revise expiry date to 60/30/2018 Commission Staff direction 2018ScrewInLampSavignsMethods-11Dec2017.pdf |  | Updated to indicate claim/filing status
956 | C-In-CFLscw-Refl(32w)-dWP19 | Commercial Indoor General Lighting: CFL Lamp with integated Ballast replaces pre-existing standard lighting Wattage. Measure includes Code case. Impacts: CFL-based HOU (varies by BldgType) | ExAnte2017 | Disposition | 2020-11-24 16:30 | Com-Iltg-dWatt-CFL | NonDEER | Scaled | BaseRatio | 0 | 0 | None |  | 0 |  | 1 | Com | Any | Lighting | InGen-CFL | Ltg_Lamp | CFLint_lamp |  | ILtg-CFL-Com | All Nonres (except globe & candelabra) CFL base case, Total Watts = 1.59 x Msr Watts | All Nonres (except globe & candelabra) CFL base case, Total Watts = 1.59 x Msr Watts | CFL Lamp: Reflector, 32 Watts | CFLratio0159 | CFLratio0159 | CFLscw-Refl(32w) | Available |  |  |  | 2017ScrewInLampDisposition | ErRobNc |  |  |  | 2017Dispo-Com-InLtg | 2017-07-01 | 2018-06-30 | InEA_modVal |  |  |  |  | Standard | Revise expiry date to 60/30/2018 Commission Staff direction 2018ScrewInLampSavignsMethods-11Dec2017.pdf | 1 | 1 | 0 | Deemed Ex Ante Team |  | Revise expiry date to 60/30/2018 Commission Staff direction 2018ScrewInLampSavignsMethods-11Dec2017.pdf |  | Updated to indicate claim/filing status
957 | C-In-CFLscw-Refl(40w)-dWP24 | Commercial Indoor General Lighting: CFL Lamp with integated Ballast replaces pre-existing standard lighting Wattage. Measure includes Code case. Impacts: CFL-based HOU (varies by BldgType) | ExAnte2017 | Disposition | 2020-11-24 16:30 | Com-Iltg-dWatt-CFL | NonDEER | Scaled | BaseRatio | 0 | 0 | None |  | 0 |  | 1 | Com | Any | Lighting | InGen-CFL | Ltg_Lamp | CFLint_lamp |  | ILtg-CFL-Com | All Nonres (except globe & candelabra) CFL base case, Total Watts = 1.59 x Msr Watts | All Nonres (except globe & candelabra) CFL base case, Total Watts = 1.59 x Msr Watts | CFL Lamp: Reflector, 40 Watts | CFLratio0159 | CFLratio0159 | CFLscw-Refl(40w) | Available |  |  |  | 2017ScrewInLampDisposition | ErRobNc |  |  |  | 2017Dispo-Com-InLtg | 2017-07-01 | 2018-06-30 | InEA_modVal |  |  |  |  | Standard | Revise expiry date to 60/30/2018 Commission Staff direction 2018ScrewInLampSavignsMethods-11Dec2017.pdf | 1 | 1 | 0 | Deemed Ex Ante Team |  | Revise expiry date to 60/30/2018 Commission Staff direction 2018ScrewInLampSavignsMethods-11Dec2017.pdf |  | Updated to indicate claim/filing status
4502 | C-In-LFLmpBlst-T8-36in-25w+El-IS-RLO(46w)-dWP20 | Commercial Indoor General Lighting: more efficient Linear Fluorescent Lamp & Ballast installed. Measure includes Code case. Impacts: Linear Fluorescent-based HOU (varies by BldgType) | DEER1314 | Lighting Disposition | 2020-11-24 16:30 | Com-Iltg-dWatt-LF | DEER | Scaled | Delta |  |  | None |  | 0 |  | 1 | Com | Any | Lighting | InGen-LF | Ltg_Lmp+Blst | LF_LmpBlst |  | ILtg-Lfluor-Elec |  |  |  | LFLmpBlst-T12-36in-25w+MagES-RS-NLO(66w) | LFLmpBlst-T12-36in-25w+MagES-RS-NLO(66w) | LFLmpBlst-T8-36in-25w+El-IS-RLO(46w) | Available | WP source e.g.: PGECOLTG160r1 | 0 | 0 | Disposition: MeasuresList-May222014.xlsx | RobNc |  | ILtg-Lfluor-T12Mag |  | DEER1316-Ltg-Com-LF | 2013-01-01 | 2018-12-31 | DEER2016 HOU Update |  |  |  |  | Standard | Expires 12/31/2018 due to revised DEER2019 code/ISP baseline | 1 | 1 | 0 | Deemed Ex Ante Team |  | Expires 12/31/2018 due to revised DEER2019 code/ISP baseline |  | Updated to indicate claim/filing status
4503 | C-In-LFLmpBlst-T8-36in-25w+El-IS-RLO(86w)-dWP26 | Commercial Indoor General Lighting: more efficient Linear Fluorescent Lamp & Ballast installed. Measure includes Code case. Impacts: Linear Fluorescent-based HOU (varies by BldgType) | DEER1314 | Lighting Disposition | 2020-11-24 16:30 | Com-Iltg-dWatt-LF | DEER | Scaled | Delta |  |  | None |  | 0 |  | 1 | Com | Any | Lighting | InGen-LF | Ltg_Lmp+Blst | LF_LmpBlst |  | ILtg-Lfluor-Elec |  |  |  | LFLmpBlst-T8-48in-32w-1g+El-IS-NLO(112w) | LFLmpBlst-T8-48in-32w-1g+El-IS-NLO(112w) | LFLmpBlst-T8-36in-25w+El-IS-RLO(86w) | Available | WP source e.g.: WPSDGENRLG0013r3 | 0 | 0 | Disposition: MeasuresList-May222014.xlsx | RobNc | LFLmpBlst-T8-48in-32w-1g+El-IS-NLO(112w) | ILtg-Lfluor-Elec |  | DEER1316-Ltg-Com-LF | 2013-01-01 | 2018-12-31 | DEER2016 HOU Update | LT-59655 |  |  |  | Standard | Expires 12/31/2018 due to revised DEER2019 code/ISP baseline | 1 | 1 | 0 | Deemed Ex Ante Team |  | Expires 12/31/2018 due to revised DEER2019 code/ISP baseline |  | Updated to indicate claim/filing status
1538 | C-Out-LED-A19(EISA-Bin-75w-100LPW)-dWP1p7 | LED A Lamp replaces pre-existing standard lighting Wattage based on EISA bin and LPW | DEER1314 | Disposition | 2020-11-24 16:30 | Com-Oltg-dWatt | NonDEER | Scaled | DeltaWatts | 1.7 | 1.7 | None |  | 0 |  | 0 | Com | Any | Lighting | OutGen | Ltg_Lamp | LED_lamp |  | OLtg-Com-LED-20000hr | LED A19 Basecase, 75% LED, 25% CFL | LED A19 Basecase, 75% LED, 25% CFL | LED Lamp: A19, EISA Bin 75, 100 LPW |  |  |  | Available |  |  |  | 2018Phase1ScrewInLampDisposition | RobNc |  |  |  |  | 2018-07-01 | 2019-12-31 | NotInEA |  |  |  |  | Standard |  | 1 | 1 | 0 | Deemed Ex Ante Team |  |  |  | Updated to indicate claim/filing status
958 | C-In-CFLscw-Refl(42w)-dWP25 | Commercial Indoor General Lighting: CFL Lamp with integated Ballast replaces pre-existing standard lighting Wattage. Measure includes Code case. Impacts: CFL-based HOU (varies by BldgType) | ExAnte2017 | Disposition | 2020-11-24 16:30 | Com-Iltg-dWatt-CFL | NonDEER | Scaled | BaseRatio | 0 | 0 | None |  | 0 |  | 1 | Com | Any | Lighting | InGen-CFL | Ltg_Lamp | CFLint_lamp |  | ILtg-CFL-Com | All Nonres (except globe & candelabra) CFL base case, Total Watts = 1.59 x Msr Watts | All Nonres (except globe & candelabra) CFL base case, Total Watts = 1.59 x Msr Watts | CFL Lamp: Reflector, 42 Watts | CFLratio0159 | CFLratio0159 | CFLscw-Refl(42w) | Available |  |  |  | 2017ScrewInLampDisposition | ErRobNc |  |  |  | 2017Dispo-Com-InLtg | 2017-07-01 | 2018-06-30 | InEA_modVal |  |  |  |  | Standard | Revise expiry date to 60/30/2018 Commission Staff direction 2018ScrewInLampSavignsMethods-11Dec2017.pdf | 1 | 1 | 0 | Deemed Ex Ante Team |  | Revise expiry date to 60/30/2018 Commission Staff direction 2018ScrewInLampSavignsMethods-11Dec2017.pdf |  | Updated to indicate claim/filing status
959 | C-In-CFLscw-Refl(45w)-dWP27 | Commercial Indoor General Lighting: CFL Lamp with integated Ballast replaces pre-existing standard lighting Wattage. Measure includes Code case. Impacts: CFL-based HOU (varies by BldgType) | ExAnte2017 | Disposition | 2020-11-24 16:30 | Com-Iltg-dWatt-CFL | NonDEER | Scaled | BaseRatio | 0 | 0 | None |  | 0 |  | 1 | Com | Any | Lighting | InGen-CFL | Ltg_Lamp | CFLint_lamp |  | ILtg-CFL-Com | All Nonres (except globe & candelabra) CFL base case, Total Watts = 1.59 x Msr Watts | All Nonres (except globe & candelabra) CFL base case, Total Watts = 1.59 x Msr Watts | CFL Lamp: Reflector, 45 Watts | CFLratio0159 | CFLratio0159 | CFLscw-Refl(45w) | Available |  |  |  | 2017ScrewInLampDisposition | ErRobNc |  |  |  | 2017Dispo-Com-InLtg | 2017-07-01 | 2018-06-30 | InEA_modVal |  |  |  |  | Standard | Revise expiry date to 60/30/2018 Commission Staff direction 2018ScrewInLampSavignsMethods-11Dec2017.pdf | 1 | 1 | 0 | Deemed Ex Ante Team |  | Revise expiry date to 60/30/2018 Commission Staff direction 2018ScrewInLampSavignsMethods-11Dec2017.pdf |  | Updated to indicate claim/filing status
960 | C-In-CFLscw-Refl(55w)-dWP32 | Commercial Indoor General Lighting: CFL Lamp with integated Ballast replaces pre-existing standard lighting Wattage. Measure includes Code case. Impacts: CFL-based HOU (varies by BldgType) | ExAnte2017 | Disposition | 2020-11-24 16:30 | Com-Iltg-dWatt-CFL | NonDEER | Scaled | BaseRatio | 0 | 0 | None |  | 0 |  | 1 | Com | Any | Lighting | InGen-CFL | Ltg_Lamp | CFLint_lamp |  | ILtg-CFL-Com | All Nonres (except globe & candelabra) CFL base case, Total Watts = 1.59 x Msr Watts | All Nonres (except globe & candelabra) CFL base case, Total Watts = 1.59 x Msr Watts | CFL Lamp: Reflector, 55 Watts | CFLratio0159 | CFLratio0159 | CFLscw-Refl(55w) | Available |  |  |  | 2017ScrewInLampDisposition | ErRobNc |  |  |  | 2017Dispo-Com-InLtg | 2017-07-01 | 2018-06-30 | InEA_modVal |  |  |  |  | Standard | Revise expiry date to 60/30/2018 Commission Staff direction 2018ScrewInLampSavignsMethods-11Dec2017.pdf | 1 | 1 | 0 | Deemed Ex Ante Team |  | Revise expiry date to 60/30/2018 Commission Staff direction 2018ScrewInLampSavignsMethods-11Dec2017.pdf |  | Updated to indicate claim/filing status
123 | LL55 | InGen-LF_LmpBlst-LED Luminaire in Walk-in Freezer: 75W to 38W | ExAnte2016 | IOU workpaper | 2020-11-24 16:30 | LL55 | IOU-Deemed | Standard |  | 0 | 0 |  |  | 0 |  | 0 | Com | PGE | Lighting | InGen | Ltg_Lmp+Blst | LF_LmpBlst |  | GrocDisp-FixtLtg-LED |  | LED Luminaire in Walk-in Freezer: 75W | LED Luminaire in Walk-in Freezer: 38W |  |  |  | Available |  | 0 | 0 | PGE3PLTG171-R2 |  |  | GrocDisp-FixtLtg-LED |  | None | 2016-01-01 | 2018-12-31 | NotInEA |  | LL55 |  |  | Standard | Expires 12/31/2018 due to revised DEER2019 code/ISP baseline | 1 | 1 | 0 | Deemed Ex Ante Team |  | Expires 12/31/2018 due to revised DEER2019 code/ISP baseline |  | Updated to indicate claim/filing status
1718 | RE-HV-RefChrg-Inc-NoTXV-typ | Increase Refrigerant Charge - System with No thermal expansion valve (TXV) - Typical (8% rated charge) | DEER2018 | D17 v2 | 2020-11-24 16:30 | RE-HV-RefChrg-Inc-NTXV-typ | DEER | Standard | None | 0 | 0 | None |  | 0 |  | 0 | Res | Any | HVAC | SpaceCool | dxAC_equip | spltSEER |  | HV-RefChrg | Typical refrigerant undercharged state for a system with No TXV | rated refrigerant charge | rated refrigerant charge, system has no TXV |  |  |  | Available |  | 0 | 0 | June 2017 DEER Update | Retro |  | HV-RefChrg |  | None | 2018-01-01 | 2019-12-31 | NotInEA |  |  |  |  | Standard | New measure definition for DEER2018 separates TXV from Non-TXV systems; Measure expired due to DEER2020 update | 1 | 1 | 0 | Deemed Ex Ante Team |  | New measure definition for DEER2018 separates TXV from Non-TXV systems; Measure expired due to DEER2020 update |  | Updated to indicate claim/filing status
961 | C-In-CFLscw-Refl(7w)-dWP4 | Commercial Indoor General Lighting: CFL Lamp with integated Ballast replaces pre-existing standard lighting Wattage. Measure includes Code case. Impacts: CFL-based HOU (varies by BldgType) | ExAnte2017 | Disposition | 2020-11-24 16:30 | Com-Iltg-dWatt-CFL | NonDEER | Scaled | BaseRatio | 0 | 0 | None |  | 0 |  | 1 | Com | Any | Lighting | InGen-CFL | Ltg_Lamp | CFLint_lamp | CFLscw-Refl(7w) | ILtg-CFL-Com | All Nonres (except globe & candelabra) CFL base case, Total Watts = 1.59 x Msr Watts | All Nonres (except globe & candelabra) CFL base case, Total Watts = 1.59 x Msr Watts | CFL Lamp: Reflector, 7 Watts | CFLratio0159 | CFLratio0159 | CFLscw-Refl(7w) | Available |  |  |  | 2017ScrewInLampDisposition | ErRobNc |  |  |  | 2017Dispo-Com-InLtg | 2017-07-01 | 2018-06-30 | InEA_modVal |  |  |  |  | Standard | Revise expiry date to 60/30/2018 Commission Staff direction 2018ScrewInLampSavignsMethods-11Dec2017.pdf | 1 | 1 | 0 | Deemed Ex Ante Team |  | Revise expiry date to 60/30/2018 Commission Staff direction 2018ScrewInLampSavignsMethods-11Dec2017.pdf |  | Updated to indicate claim/filing status
962 | C-In-CFLscw-Refl(8w)-dWP5 | Commercial Indoor General Lighting: CFL Lamp with integated Ballast replaces pre-existing standard lighting Wattage. Measure includes Code case. Impacts: CFL-based HOU (varies by BldgType) | ExAnte2017 | Disposition | 2020-11-24 16:30 | Com-Iltg-dWatt-CFL | NonDEER | Scaled | BaseRatio | 0 | 0 | None |  | 0 |  | 1 | Com | Any | Lighting | InGen-CFL | Ltg_Lamp | CFLint_lamp | CFLscw-Refl(8w) | ILtg-CFL-Com | All Nonres (except globe & candelabra) CFL base case, Total Watts = 1.59 x Msr Watts | All Nonres (except globe & candelabra) CFL base case, Total Watts = 1.59 x Msr Watts | CFL Lamp: Reflector, 8 Watts | CFLratio0159 | CFLratio0159 | CFLscw-Refl(8w) | Available |  |  |  | 2017ScrewInLampDisposition | ErRobNc |  |  |  | 2017Dispo-Com-InLtg | 2017-07-01 | 2018-06-30 | InEA_modVal |  |  |  |  | Standard | Revise expiry date to 60/30/2018 Commission Staff direction 2018ScrewInLampSavignsMethods-11Dec2017.pdf | 1 | 1 | 0 | Deemed Ex Ante Team |  | Revise expiry date to 60/30/2018 Commission Staff direction 2018ScrewInLampSavignsMethods-11Dec2017.pdf |  | Updated to indicate claim/filing status
963 | C-In-CFLscw-Refl(9w)-dWP5 | Commercial Indoor General Lighting: CFL Lamp with integated Ballast replaces pre-existing standard lighting Wattage. Measure includes Code case. Impacts: CFL-based HOU (varies by BldgType) | ExAnte2017 | Disposition | 2020-11-24 16:30 | Com-Iltg-dWatt-CFL | NonDEER | Scaled | BaseRatio | 0 | 0 | None |  | 0 |  | 1 | Com | Any | Lighting | InGen-CFL | Ltg_Lamp | CFLint_lamp | CFLscw-Refl(9w) | ILtg-CFL-Com | All Nonres (except globe & candelabra) CFL base case, Total Watts = 1.59 x Msr Watts | All Nonres (except globe & candelabra) CFL base case, Total Watts = 1.59 x Msr Watts | CFL Lamp: Reflector, 9 Watts | CFLratio0159 | CFLratio0159 | CFLscw-Refl(9w) | Available |  |  |  | 2017ScrewInLampDisposition | ErRobNc |  |  |  | 2017Dispo-Com-InLtg | 2017-07-01 | 2018-06-30 | InEA_modVal |  |  |  |  | Standard | Revise expiry date to 60/30/2018 Commission Staff direction 2018ScrewInLampSavignsMethods-11Dec2017.pdf | 1 | 1 | 0 | Deemed Ex Ante Team |  | Revise expiry date to 60/30/2018 Commission Staff direction 2018ScrewInLampSavignsMethods-11Dec2017.pdf |  | Updated to indicate claim/filing status
1179 | C-In-LED-A19(EISA-Bin-100w-100LPW)-dWP19p1 | LED A Lamp replaces pre-existing standard lighting Wattage based on EISA bin and LPW | ExAnte2017 | Disposition | 2020-11-24 16:30 | Com-Iltg-dWatt-CFL | NonDEER | Scaled | DeltaWatts | 19.1 | 19.1 | None |  | 0 |  | 0 | Com | Any | Lighting | InGen-CFL | Ltg_Lamp | LED_lamp |  | ILtg-Com-LED-20000hr | LED A19 Basecase, 0% LED, 75% CFL, 25% Halogen | LED A19 Basecase, 0% LED, 75% CFL, 25% Halogen | LED Lamp: A19, EISA Bin 100, 100 LPW |  |  |  | Available |  |  |  | 2017ScrewInLampDisposition | ErRobNc |  |  |  | 2017Dispo-Com-InLtg | 2017-07-01 | 2018-06-30 | InEA_modVal |  |  |  |  | Standard | Remove expiry date per Commission Staff direction 2018ScrewInLampSavignsMethods-11Dec2017.pdf | 1 | 1 | 0 | Deemed Ex Ante Team |  | Remove expiry date per Commission Staff direction 2018ScrewInLampSavignsMethods-11Dec2017.pdf |  | Updated to indicate claim/filing status
2020 | R-In-LED-RefR(18w)-dWP35 | Residential Indoor General Lighting: LED Lamp replaces pre-existing standard lighting Wattage. Measure includes Code case. Impacts: CFL-based HOU (varies by BldgType) | DEER2020 | D20v1 | 2020-11-24 16:30 | Res-Iltg-SI-dWatt | DEER | Scaled | BaseRatio |  |  | None |  | 0 |  | 1 | Res | Any | Lighting | InGen-ScrewIn | Ltg_Lamp | LED_lamp |  | ILtg-Res-LED-20000hr |  |  |  | LEDratio0297 | LEDratio0297 | LED-RefR(18w) | Available |  | 0 | 0 |  | NrNc |  |  |  | None | 2020-01-01 | 2020-03-18 | [5 empty] | Standard | DEER2020 update for: revised impacts, IEFs and peak demand | 1 | 1 | 0 | Deemed Ex Ante Team |  | DEER2020 update for: revised impacts, IEFs and peak demand |  | Updated to indicate claim/filing status
4569 | C-In-LFLmpBlst-T8-48in-28w+El-IS-RLO(44w)-dWP65-dWC0 | Commercial Indoor General Lighting: more efficient Linear Fluorescent Lamp & Ballast installed. Measure includes Code case. Impacts: Linear Fluorescent-based HOU (varies by BldgType) | DEER1314 | Lighting Disposition | 2020-11-24 16:30 | Com-Iltg-dWatt-LF | DEER | Scaled | Delta |  |  | None |  | 1 |  | 1 | Com | Any | Lighting | InGen-LF | Ltg_Lmp+Blst | LF_LmpBlst | LFLmpBlst-T8-48in-28w+El-IS-RLO(44w) | ILtg-Lfluor-Elec |  |  |  | LFLmpBlst-T12-48in-30w+MagStd-IS-NLO(109w) | LFLmpBlst-T8-48in-28w+El-IS-RLO(44w) | LFLmpBlst-T8-48in-28w+El-IS-RLO(44w) | Available |  | 0 | 0 | Disposition: MeasuresList-Dec1-2014.xlsx | ERrul | LFLmpBlst-T8-48in-28w+El-IS-RLO(44w) | ILtg-Lfluor-T12Mag |  | DEER1316-Ltg-Com-LF | 2014-05-29 | 2018-12-31 | DEER2016 HOU Update |  | LT027 |  |  | Standard | Expires 12/31/2018 due to revised DEER2019 code/ISP baseline | 1 | 1 | 0 | Deemed Ex Ante Team |  | Expires 12/31/2018 due to revised DEER2019 code/ISP baseline |  | Updated to indicate claim/filing status
1175 | C-In-LED-A19(EISA-Bin-75w-90LPW)-dWP12p6 | LED A Lamp replaces pre-existing standard lighting Wattage based on EISA bin and LPW | ExAnte2017 | Disposition | 2020-11-24 16:30 | Com-Iltg-dWatt-CFL | NonDEER | Scaled | DeltaWatts | 12.6 | 12.6 | None |  | 0 |  | 0 | Com | Any | Lighting | InGen-CFL | Ltg_Lamp | LED_lamp |  | ILtg-Com-LED-20000hr | LED A19 Basecase, 0% LED, 75% CFL, 25% Halogen | LED A19 Basecase, 0% LED, 75% CFL, 25% Halogen | LED Lamp: A19, EISA Bin 75, 90 LPW |  |  |  | Available |  |  |  | 2017ScrewInLampDisposition | ErRobNc |  |  |  | 2017Dispo-Com-InLtg | 2017-07-01 | 2018-06-30 | InEA_modVal |  |  |  |  | Standard | Remove expiry date per Commission Staff direction 2018ScrewInLampSavignsMethods-11Dec2017.pdf | 1 | 1 | 0 | Deemed Ex Ante Team |  | Remove expiry date per Commission Staff direction 2018ScrewInLampSavignsMethods-11Dec2017.pdf |  | Updated to indicate claim/filing status
1295 | C-In-LED-BR(6w)-dWP25 | Commercial Indoor General Lighting: LED Lamp replaces pre-existing standard lighting Wattage. Measure includes Code case. Impacts: CFL-based HOU (varies by BldgType) | ExAnte2017 | Disposition | 2020-11-24 16:30 | Com-Iltg-dWatt-CFL | NonDEER | Scaled | BaseRatio | 0 | 0 | None |  | 0 |  | 1 | Com | Any | Lighting | InGen-CFL | Ltg_Lamp | LED_lamp |  | ILtg-Com-LED-20000hr | LED R/BR Basecase, Total Watts = 5.24 x Msr Watts | LED R/BR Basecase, Total Watts = 5.24 x Msr Watts | LED Lamp: BR, 6 Watts, non-dimmable | LEDratio0524 | LEDratio0524 | LED-BR(6w) | Available |  |  |  | 2017ScrewInLampDisposition | ErRobNc |  |  |  | 2017Dispo-Com-InLtg | 2017-07-01 | 2018-06-30 | InEA_modVal |  |  |  |  | Standard | Revise expiry date to 60/30/2018 Commission Staff direction 2018ScrewInLampSavignsMethods-11Dec2017.pdf | 1 | 1 | 0 | Deemed Ex Ante Team |  | Revise expiry date to 60/30/2018 Commission Staff direction 2018ScrewInLampSavignsMethods-11Dec2017.pdf |  | Updated to indicate claim/filing status
4279 | C-In-LED-Candle(1.8w)-dWP11 | Commercial Indoor General Lighting: LED Lamp replaces pre-existing standard lighting Wattage. Measure includes Code case. Impacts: CFL-based HOU (varies by BldgType) | DEER1314 | Lighting Disposition | 2020-11-24 16:30 | Com-Iltg-dWatt-CFL | NonDEER | Scaled | BaseRatio | 0 | 0 | None |  | 0 |  | 1 | Com | Any | Lighting | InGen-CFL | Ltg_Lamp | LED_lamp |  | ILtg-Com-LED-15000hr | LED Candelabra Basecase, Total Watts = 7.35 x Msr Watts | LED Candelabra Basecase, Total Watts = 7.35 x Msr Watts | LED Lamp: Candle, 1.8 Watts, non-dimmable | LEDratio0735 | LEDratio0735 | LED-Candle(1.8w) | Available | WP source e.g.: PGECOLTG163r2 | 0 | 0 | Disposition: MeasuresList-October312014.xlsx | RobNc |  |  |  | DEER1316-Ltg-Com-CFL | 2013-01-01 | 2018-06-30 | InEA_modVal |  |  |  |  | Standard | Revise expiry date to 60/30/2018 Commission Staff direction 2018ScrewInLampSavignsMethods-11Dec2017.pdf | 1 | 1 | 0 | Deemed Ex Ante Team |  | Revise expiry date to 60/30/2018 Commission Staff direction 2018ScrewInLampSavignsMethods-11Dec2017.pdf |  | Updated to indicate claim/filing status
4280 | C-In-LED-Candle(2w)-dWP12 | Commercial Indoor General Lighting: LED Lamp replaces pre-existing standard lighting Wattage. Measure includes Code case. Impacts: CFL-based HOU (varies by BldgType) | DEER1314 | Lighting Disposition | 2020-11-24 16:30 | Com-Iltg-dWatt-CFL | NonDEER | Scaled | BaseRatio | 0 | 0 | None |  | 0 |  | 1 | Com | Any | Lighting | InGen-CFL | Ltg_Lamp | LED_lamp |  | ILtg-Com-LED-15000hr | LED Candelabra Basecase, Total Watts = 7.35 x Msr Watts | LED Candelabra Basecase, Total Watts = 7.35 x Msr Watts | LED Lamp: Candle, 2 Watts, non-dimmable | LEDratio0735 | LEDratio0735 | LED-Candle(2w) | Available | WP source e.g.: WPSDGENRLG0106-Rev02. Also used by PGECOLTG163r3 (starting July 1, 2014). | 0 | 0 | Disposition: MeasuresList-October312014.xlsx | RobNc |  |  |  | DEER1316-Ltg-Com-CFL | 2013-01-01 | 2018-06-30 | InEA_modVal |  | L042 |  |  | Standard | Revise expiry date to 60/30/2018 Commission Staff direction 2018ScrewInLampSavignsMethods-11Dec2017.pdf | 1 | 1 | 0 | Deemed Ex Ante Team |  | Revise expiry date to 60/30/2018 Commission Staff direction 2018ScrewInLampSavignsMethods-11Dec2017.pdf |  | Updated to indicate claim/filing status
40 | NE-HVAC-airHP-SpltPkg-135to239kBtuh-12p0eer-3p2cop | Pkg HP EER = 12.0 (135-239 kBTUh), COP = 3.2; w/Econo; 2-spd Fan | DEER2014 | D13 v1.0 | 2020-11-24 16:30 | NE-HVAC-airHP-SpltPkg-135to239kBtuh-12p0eer-3p2cop | DEER | Standard | None | 0 | 0 | None |  | 0 |  | 0 | Com | Any | HVAC | HeatCool | dxHP_equip | pkgEER |  | HVAC-airHP | Pkg HP (135-239 kBtuh) EER and COP based on vintage | Pkg HP EER = 10.4 (135-239 kBtuh), COP = 3.2; w/Econo; 2-spd Fan | Pkg HP EER = 12.0 (135-239 kBtuh), COP = 3.2; w/Econo; 2-spd Fan |  |  |  | Available |  | 0 | 0 |  | ErRobNc |  | HVAC-airHP | dxHP-pkgEER-135to239kBtuh-12p0eer-3p2cop | DEER1314 | 2013-01-01 | 2019-12-31 | DEER |  |  |  |  | Standard | Measure expired due to DEER2020 update | 1 | 1 | 0 | Deemed Ex Ante Team |  | Measure expired due to DEER2020 update |  | Updated to indicate claim/filing status
4281 | C-In-LED-Candle(3w)-dWP19 | Commercial Indoor General Lighting: LED Lamp replaces pre-existing standard lighting Wattage. Measure includes Code case. Impacts: CFL-based HOU (varies by BldgType) | DEER1314 | Lighting Disposition | 2020-11-24 16:30 | Com-Iltg-dWatt-CFL | NonDEER | Scaled | BaseRatio | 0 | 0 | None |  | 0 |  | 1 | Com | Any | Lighting | InGen-CFL | Ltg_Lamp | LED_lamp |  | ILtg-Com-LED-15000hr | LED Candelabra Basecase, Total Watts = 7.35 x Msr Watts | LED Candelabra Basecase, Total Watts = 7.35 x Msr Watts | LED Lamp: Candle, 3 Watts, non-dimmable | LEDratio0735 | LEDratio0735 | LED-Candle(3w) | Available | WP source e.g.: PGECOLTG163r2 | 0 | 0 | Disposition: MeasuresList-October312014.xlsx | RobNc |  |  |  | DEER1316-Ltg-Com-CFL | 2013-01-01 | 2018-06-30 | InEA_modVal |  | LC108 |  |  | Standard | Revise expiry date to 60/30/2018 Commission Staff direction 2018ScrewInLampSavignsMethods-11Dec2017.pdf | 1 | 1 | 0 | Deemed Ex Ante Team |  | Revise expiry date to 60/30/2018 Commission Staff direction 2018ScrewInLampSavignsMethods-11Dec2017.pdf |  | Updated to indicate claim/filing status
127 | LL59 | InGen-LF_LmpBlst-LED Luminaire in Walk-in Freezer: 220W to 80W | ExAnte2016 | IOU workpaper | 2020-11-24 16:30 | LL59 | IOU-Deemed | Standard |  | 0 | 0 |  |  | 0 |  | 0 | Com | PGE | Lighting | InGen | Ltg_Lmp+Blst | LF_LmpBlst |  | GrocDisp-FixtLtg-LED |  | LED Luminaire in Walk-in Freezer: 220W | LED Luminaire in Walk-in Freezer: 80W |  |  |  | Available |  | 0 | 0 | PGE3PLTG171-R2 |  |  | GrocDisp-FixtLtg-LED |  | None | 2016-01-01 | 2018-12-31 | NotInEA |  | LL59 |  |  | Standard | Expires 12/31/2018 due to revised DEER2019 code/ISP baseline | 1 | 1 | 0 | Deemed Ex Ante Team |  | Expires 12/31/2018 due to revised DEER2019 code/ISP baseline |  | Updated to indicate claim/filing status
166 | R86 | Vending-VMController-Vending Machine Controller | ExAnte2016 | IOU workpaper | 2020-11-24 16:30 | R86 | IOU-Deemed | Standard | None | 0 | 0 |  |  | 0 | None | 0 | Com | PGE | AppPlug | Vending | Ref_Storage | VMController |  | Plug-VendCtrler |  |  | Vending Machine Controller |  |  |  | Available |  | 0 | 0 | PGECOREF111-R5 |  |  | Plug-VendCtrler |  | None | 2016-01-01 | 2019-12-31 | NotInEA |  | R86 |  |  | Standard | added based on interim approved workpapers; | 1 | 1 | 0 | Deemed Ex Ante Team |  | added based on interim approved workpapers; |  | Updated to indicate claim/filing status
167 | R98 | Vending-VMController-Vending Machine Controller – Uncooled | ExAnte2016 | IOU workpaper | 2020-11-24 16:30 | R98 | IOU-Deemed | Standard | None | 0 | 0 |  |  | 0 | None | 0 | Com | PGE | AppPlug | Vending | Ref_Storage | VMController |  | Plug-VendCtrler |  |  | Vending Machine Controller – Uncooled |  |  |  | Available |  | 0 | 0 | PGECOREF111-R5 |  |  | Plug-VendCtrler |  | None | 2016-01-01 | 2019-12-31 | NotInEA |  | R98 |  |  | Standard | added based on interim approved workpapers; | 1 | 1 | 0 | Deemed Ex Ante Team |  | added based on interim approved workpapers; |  | Updated to indicate claim/filing status
128 | HA27 | SpaceCool-pkgEER-240-759kBtu/h 11.1 EER or 13.1 IEER | ExAnte2015 | IOU workpaper | 2020-11-24 16:30 | HA27 | NonDEER | Standard |  | 0 | 0 |  |  | 0 |  | 0 | Com | PGE | HVAC | SpaceCool | dxAC_equip | pkgEER |  | HVAC-airAC |  | EER-rated packaged Air Conditioner, Size Range: 240 - 760 kBTU/h, EER = 9.8 (1 spd IEER = 10.4, 2 spd IEER = 11.7), EIR = 0.286, Fan W/CFM = 0.61, two-speed fan, with Econo | 240-759kBtu/h 11.1 EER or 13.1 IEER-High Eff pkg AC |  | dxAC-Com-Pkg-240to760kBTUh-EER9.8-2Spd |  | Available |  | 0 | 0 | PGECOHVC128-R6 |  |  | HVAC-airAC |  | None | 2016-01-01 | 2019-12-31 | NotInEA |  | HA27 |  |  | Standard | added based on interim approved workpapers; | 1 | 1 | 0 | Deemed Ex Ante Team |  | added based on interim approved workpapers; |  | Updated to indicate claim/filing status
129 | HA36 | SpaceCool-pkgEER-65-134kBtu/h 12.5 EER or 14.8 IEER | ExAnte2015 | IOU workpaper | 2020-11-24 16:30 | HA36 | NonDEER | Standard |  | 0 | 0 |  |  | 0 |  | 0 | Com | PGE | HVAC | SpaceCool | dxAC_equip | pkgEER |  | HVAC-airAC |  | EER-rated packaged Air Conditioner, Size Range: 65 - 110 kBTU/h, EER = 11 (1 spd IEER = 11.6, 2 spd IEER = 14.1), EIR = 0.273, Fan W/CFM = 0.4, two-speed fan, with Econo | 65-134kBtu/h 12.5 EER or 14.8 IEER-High Eff pkg AC |  | dxAC-Com-Pkg-65to110kBTUh-EER11.0-2Spd |  | Available |  | 0 | 0 | PGECOHVC128-R6 |  |  | HVAC-airAC |  | None | 2016-01-01 | 2019-12-31 | NotInEA |  | HA36 |  |  | Standard | added based on interim approved workpapers; | 1 | 1 | 0 | Deemed Ex Ante Team |  | added based on interim approved workpapers; |  | Updated to indicate claim/filing status
230 | C-In-LED-Candle(4w)-dWP25 | Commercial Indoor General Lighting: LED Lamp replaces pre-existing standard lighting Wattage. Measure includes Code case. | DEER2017 | Staff Disposition | 2020-11-24 16:30 | Com-Iltg-dWatt-CFL_OSbldg | NonDEER | Scaled | BaseRatio | 0 | 0 | None |  | 0 |  | 1 | Com | Any | Lighting | InGen-CFL | Ltg_Lamp | LED_lamp |  | ILtg-Com-LED-15000hr | LED Candelabra Basecase, Total Watts = 7.35 x Msr Watts | LED Candelabra Basecase, Total Watts = 7.35 x Msr Watts | LED Lamp: Candle, 4 Watts, non-dimmable | LEDratio0735 | LEDratio0735 | LED-Candle(4w) | Available | From LED WRR Disposition July 2016 | 0 | 0 | LED-WRR-WorkpaperDisposition_22Jul2016-Final.docx | RobNc |  | ILtg-Com-LED-15000hr |  | DEER2017-Ltg-Com-CFL | 2017-01-01 | 2018-06-30 | InEA_modVal | LT-48560 |  |  |  | Standard | Revise expiry date to 60/30/2018 Commission Staff direction 2018ScrewInLampSavignsMethods-11Dec2017.pdf | 1 | 1 | 0 | Deemed Ex Ante Team |  | Revise expiry date to 60/30/2018 Commission Staff direction 2018ScrewInLampSavignsMethods-11Dec2017.pdf |  | Updated to indicate claim/filing status
130 | HA41 | SpaceCool-pkgEER-=760kBtu/h 10.4 EER or 14.0 IEER | ExAnte2015 | IOU workpaper | 2020-11-24 16:30 | HA41 | NonDEER | Standard |  | 0 | 0 |  |  | 0 |  | 0 | Com | PGE | HVAC | SpaceCool | dxAC_equip | pkgEER |  | HVAC-airAC |  | EER-rated packaged Air Conditioner, Size Range: 760 - kBTU/h, EER = 9.5 (1 spd IEER = 10, 2 spd IEER = 11.3), EIR = 0.297, Fan W/CFM = 0.61, two-speed fan, with Econo | =760kBtu/h 10.4 EER or 14.0 IEER-High Eff pkg AC |  | dxAC-Com-Pkg-gte760kBTUh-EER9.5-2Spd |  | Available |  | 0 | 0 | PGECOHVC128-R6 |  |  | HVAC-airAC |  | None | 2016-01-01 | 2019-12-31 | NotInEA |  | HA41 |  |  | Standard | added based on interim approved workpapers; | 1 | 1 | 0 | Deemed Ex Ante Team |  | added based on interim approved workpapers; |  | Updated to indicate claim/filing status
1420 | R-Out-LED-PAR30-Ext(15w)-dWP29 | Residential Outdoor General Lighting: LED Lamp replaces pre-existing standard lighting Wattage. Measure includes Code case. Impacts: HOU = 1249; CDF = 0 | ExAnte2017 | Disposition | 2020-11-24 16:30 | Res-Oltg-dWatt | NonDEER | Scaled | BaseRatio | 0 | 0 | None |  | 0 |  | 1 | Res | Any | Lighting | OutGen | Ltg_Lamp | LED_lamp |  | OLtg-LFluor | LED PAR30 Basecase, Total Watts = 2.94 x Msr Watts | LED PAR30 Basecase, Total Watts = 2.94 x Msr Watts | LED Lamp: Exterior PAR30, 15 Watts, non-dimmable | LEDratio0294 | LEDratio0294 | LED-PAR30-Ext(15w) | Available |  |  |  | 2017ScrewInLampDisposition | ErRobNc |  |  |  | 2017Dispo-Res-OutLtg | 2017-07-01 | 2018-06-30 | InEA_modVal |  |  |  |  | Standard | Revise expiry date to 60/30/2018 Commission Staff direction 2018ScrewInLampSavignsMethods-11Dec2017.pdf | 1 | 1 | 0 | Deemed Ex Ante Team |  | Revise expiry date to 60/30/2018 Commission Staff direction 2018ScrewInLampSavignsMethods-11Dec2017.pdf |  | Updated to indicate claim/filing status
1540 | C-Out-LED-A19(EISA-Bin-75w-120LPW)-dWP2p3 | LED A Lamp replaces pre-existing standard lighting Wattage based on EISA bin and LPW | DEER1314 | Disposition | 2020-11-24 16:30 | Com-Oltg-dWatt | NonDEER | Scaled | DeltaWatts | 2.3 | 2.3 | None |  | 0 |  | 0 | Com | Any | Lighting | OutGen | Ltg_Lamp | LED_lamp |  | OLtg-Com-LED-20000hr | LED A19 Basecase, 75% LED, 25% CFL | LED A19 Basecase, 75% LED, 25% CFL | LED Lamp: A19, EISA Bin 75, 80 LPW |  |  |  | Available |  |  |  | 2018Phase1ScrewInLampDisposition | RobNc |  |  |  |  | 2018-07-01 | 2019-12-31 | NotInEA |  |  |  |  | Standard |  | 1 | 1 | 0 | Deemed Ex Ante Team |  |  |  | Updated to indicate claim/filing status
4120 | C-In-CFLscw-A(24w)-dWP61 | Commercial Indoor General Lighting: CFL Lamp with integated Ballast replaces pre-existing standard lighting Wattage. Measure includes Code case. Impacts: CFL-based HOU (varies by BldgType) | DEER1314 | Lighting Disposition | 2020-11-24 16:30 | Com-Iltg-dWatt-CFL | DEER | Scaled | BaseRatio | 0 | 0 | None |  | 0 |  | 1 | Com | Any | Lighting | InGen-CFL | Ltg_Lamp | CFLint_lamp | CFLscw-A(24w) | ILtg-CFL-Com | Com indoor non-refl CFL base case, Total Watts = 3.57 x Msr Watts | Com indoor non-refl CFL base case, Total Watts = 3.57 x Msr Watts | CFL Lamp: A-lamp, 24 Watts | CFLratio0357 | CFLratio0357 | CFLscw-A(24w) | Available |  | 0 | 0 | Disposition: MeasuresList-October312014.xlsx | RobNc |  |  |  | DEER1316-Ltg-Com-CFL | 2013-01-01 | 2017-06-30 | InEA_modVal |  |  |  |  | Standard |  | 1 | 1 | 0 | Deemed Ex Ante Team |  |  |  | Updated to indicate claim/filing status
5895 | C-In-LED-Candle(5w)-dWP31 | Commercial Indoor General Lighting: LED Lamp replaces pre-existing standard lighting Wattage. Measure includes Code case. Impacts: CFL-based HOU (varies by BldgType) | DEER1314 | Lighting Disposition | 2020-11-24 16:30 | Com-Iltg-dWatt-CFL | NonDEER | Scaled | BaseRatio | 0 | 0 | None |  | 0 |  | 1 | Com | Any | Lighting | InGen-CFL | Ltg_Lamp | LED_lamp |  | ILtg-Com-LED-15000hr | LED Candelabra Basecase, Total Watts = 7.35 x Msr Watts | LED Candelabra Basecase, Total Watts = 7.35 x Msr Watts | LED Lamp: Candle, 5 Watts, non-dimmable | LEDratio0735 | LEDratio0735 | LED-Candle(5w) | Available | Add per SDGE request to use in compliance with 2013-2014 lighting disposition | 0 | 0 | WPSDGENRLG0106 | RobNc |  |  |  | DEER1316-Ltg-Com-CFL | 2013-01-01 | 2018-06-30 | InEA_modVal |  |  |  |  | Standard | Revise expiry date to 60/30/2018 Commission Staff direction 2018ScrewInLampSavignsMethods-11Dec2017.pdf | 1 | 1 | 0 | Deemed Ex Ante Team |  | Revise expiry date to 60/30/2018 Commission Staff direction 2018ScrewInLampSavignsMethods-11Dec2017.pdf |  | Updated to indicate claim/filing status
4497 | C-In-LFLmpBlst-T8-36in-25w+El-IS-NLO(46w)-dWP30 | Commercial Indoor General Lighting: more efficient Linear Fluorescent Lamp & Ballast installed. Measure includes Code case. Impacts: Linear Fluorescent-based HOU (varies by BldgType) | DEER1314 | Lighting Disposition | 2020-11-24 16:30 | Com-Iltg-dWatt-LF | DEER | Scaled | Delta |  |  | None |  | 0 |  | 1 | Com | Any | Lighting | InGen-LF | Ltg_Lmp+Blst | LF_LmpBlst |  | ILtg-Lfluor-Elec |  |  |  | LFLmpBlst-T12-72in-55w+MagStd-RS-NLO(76w) | LFLmpBlst-T12-72in-55w+MagStd-RS-NLO(76w) | LFLmpBlst-T8-36in-25w+El-IS-NLO(46w) | Available | WP source e.g.: WPSDGENRLG0013r3 | 0 | 0 | Disposition: MeasuresList-May222014.xlsx | RobNc |  | ILtg-Lfluor-T12Mag |  | DEER1316-Ltg-Com-LF | 2013-01-01 | 2018-12-31 | DEER2016 HOU Update |  |  |  |  | Standard | Expires 12/31/2018 due to revised DEER2019 code/ISP baseline | 1 | 1 | 0 | Deemed Ex Ante Team |  | Expires 12/31/2018 due to revised DEER2019 code/ISP baseline |  | Updated to indicate claim/filing status
1541 | C-Out-LED-A19(EISA-Bin-75w-90LPW)-dWP1p5 | LED A Lamp replaces pre-existing standard lighting Wattage based on EISA bin and LPW | DEER1314 | Disposition | 2020-11-24 16:30 | Com-Oltg-dWatt | NonDEER | Scaled | DeltaWatts | 1.5 | 1.5 | None |  | 0 |  | 0 | Com | Any | Lighting | OutGen | Ltg_Lamp | LED_lamp |  | OLtg-Com-LED-20000hr | LED A19 Basecase, 75% LED, 25% CFL | LED A19 Basecase, 75% LED, 25% CFL | LED Lamp: A19, EISA Bin 75, 90 LPW |  |  |  | Available |  |  |  | 2018Phase1ScrewInLampDisposition | RobNc |  |  |  |  | 2018-07-01 | 2019-12-31 | NotInEA |  |  |  |  | Standard |  | 1 | 1 | 0 | Deemed Ex Ante Team |  |  |  | Updated to indicate claim/filing status
1175 | airAC-SpltPkg-gte760kBtuh-10p0eer-wtd | Pkg AC EER = 10.0 (>= 760 kBTUh) - Combined EER 9.7 and EER 10.2 | DEER2014 | D11 v4.00 | 2020-11-24 16:30 | airAC-SpltPkg-gte760kBtuh-10p0eer | DEER | CrossMeasWtd | None | 0 | 0 | None | airAC-SpltPkg-gte760kBtuh-10p0eer | 0 |  | 0 | Com | Any | HVAC | SpaceCool | dxAC_equip | pkgEER |  | HVAC-airAC | multiple base efficiency levels used, example: Pkg AC EER = 9.00; w/ furnace; w/ econo | Pkg AC EER = 9.50; w/ furnace; w/ econo | Pkg AC EER = 10.0 (>= 760 kBtuh) |  |  |  | Available | added per request from SCE | 0 | 0 |  | ErRobNc |  | HVAC-airAC |  | DEER1314end | 2013-01-01 | 2014-12-31 | DEER |  |  |  |  | Standard |  | 1 | 1 | 0 | Deemed Ex Ante Team |  |  |  | Updated to indicate claim/filing status
131 | HV043 | SpaceCool-pkgEER-15.0 IEER (11.6 EER) 240-759kBtuh THREE PHASE UNITARY AIR COOLED | ExAnte2015 | IOU workpaper | 2020-11-24 16:30 | HV043 | NonDEER | Standard |  | 0 | 0 |  |  | 0 |  | 0 | Com | PGE | HVAC | SpaceCool | dxAC_equip | pkgEER |  | HVAC-airAC |  | EER-rated packaged Air Conditioner, Size Range: 760 - kBTU/h, EER = 9.5 (1 spd IEER = 10, 2 spd IEER = 11.3), EIR = 0.297, Fan W/CFM = 0.61, two-speed fan, with Econo | 15.0 IEER (11.6 EER) 240-759kBtuh THREE PHASE UNITARY AIR COOLED-High Eff pkg AC |  | dxAC-Com-Pkg-gte760kBTUh-EER9.5-2Spd |  | Available |  | 0 | 0 | PGECOHVC128-R6 |  |  | HVAC-airAC |  | None | 2016-01-01 | 2019-12-31 | NotInEA |  | HV043 |  |  | Standard | added based on interim approved workpapers; | 1 | 1 | 0 | Deemed Ex Ante Team |  | added based on interim approved workpapers; |  | Updated to indicate claim/filing status
4498 | C-In-LFLmpBlst-T8-36in-25w+El-IS-NLO(87w)-dWP35 | Commercial Indoor General Lighting: more efficient Linear Fluorescent Lamp & Ballast installed. Measure includes Code case. Impacts: Linear Fluorescent-based HOU (varies by BldgType) | DEER1314 | Lighting Disposition | 2020-11-24 16:30 | Com-Iltg-dWatt-LF | DEER | Scaled | Delta |  |  | None |  | 0 |  | 1 | Com | Any | Lighting | InGen-LF | Ltg_Lmp+Blst | LF_LmpBlst |  | ILtg-Lfluor-Elec |  |  |  | LFLmpBlst-T12-72in-55w+MagES-RS-NLO(122w) | LFLmpBlst-T12-72in-55w+MagES-RS-NLO(122w) | LFLmpBlst-T8-36in-25w+El-IS-NLO(87w) | Available | WP source e.g.: PGECOLTG160r1 | 0 | 0 | Disposition: MeasuresList-May222014.xlsx | RobNc |  | ILtg-Lfluor-T12Mag |  | DEER1316-Ltg-Com-LF | 2013-01-01 | 2018-12-31 | DEER2016 HOU Update |  |  |  |  | Standard | Expires 12/31/2018 due to revised DEER2019 code/ISP baseline | 1 | 1 | 0 | Deemed Ex Ante Team |  | Expires 12/31/2018 due to revised DEER2019 code/ISP baseline |  | Updated to indicate claim/filing status
4499 | C-In-LFLmpBlst-T8-36in-25w+El-IS-NLO(87w)-dWP75-dWC25 | Commercial Indoor General Lighting: more efficient Linear Fluorescent Lamp & Ballast installed. Measure includes Code case. Impacts: Linear Fluorescent-based HOU (varies by BldgType) | DEER1314 | Lighting Disposition | 2020-11-24 16:30 | Com-Iltg-dWatt-LF | DEER | Scaled | Delta |  |  | None |  | 0 |  | 1 | Com | Any | Lighting | InGen-LF | Ltg_Lmp+Blst | LF_LmpBlst |  | ILtg-Lfluor-Elec |  |  |  | LFLmpBlst-T12-36in-30w+MagStd-RS-NLO(162w) | LFLmpBlst-T8-48in-32w-2g+El-IS-NLO(112w) | LFLmpBlst-T8-36in-25w+El-IS-NLO(87w) | Available | WP source e.g.: PGECOLTG160r1 | 0 | 0 | Disposition: MeasuresList-May222014.xlsx | ErRobNc | LFLmpBlst-T8-48in-32w-2g+El-IS-NLO(112w) | ILtg-Lfluor-T12Mag |  | DEER1316-Ltg-Com-LF | 2013-01-01 | 2018-12-31 | DEER2016 HOU Update |  |  |  |  | Standard | Expires 12/31/2018 due to revised DEER2019 code/ISP baseline | 1 | 1 | 0 | Deemed Ex Ante Team |  | Expires 12/31/2018 due to revised DEER2019 code/ISP baseline |  | Updated to indicate claim/filing status
4282 | C-In-LED-CanRet(10w)-dWP24 | Commercial Indoor General Lighting: LED Lamp replaces pre-existing standard lighting Wattage. Measure includes Code case. Impacts: CFL-based HOU (varies by BldgType) | DEER1314 | Lighting Disposition | 2020-11-24 16:30 | Com-Iltg-dWatt-CFL | NonDEER | Scaled | BaseRatio | 0 | 0 | None |  | 0 |  | 1 | Com | Any | Lighting | InGen-CFL | Ltg_Lamp | LED_lamp |  | ILtg-Com-LED-20000hr | LED PAR30 Basecase, Total Watts = 3.42 x Msr Watts | LED PAR30 Basecase, Total Watts = 3.42 x Msr Watts | LED Lamp: CanRet, 10 Watts, non-dimmable | LEDratio0342 | LEDratio0342 | LED-CanRet(10w) | Available |  | 0 | 0 | Disposition: MeasuresList-October312014.xlsx | RobNc |  |  |  | DEER1316-Ltg-Com-CFL | 2013-01-01 | 2018-06-30 | InEA_modVal | LT-68701 | L1069 |  |  | Standard | Remove expiry date per Commission Staff direction 2018ScrewInLampSavignsMethods-11Dec2017.pdf | 1 | 1 | 0 | Deemed Ex Ante Team |  | Remove expiry date per Commission Staff direction 2018ScrewInLampSavignsMethods-11Dec2017.pdf |  | Updated to indicate claim/filing status
4283 | C-In-LED-CanRet(10w)-dWP38 | Commercial Indoor General Lighting: LED Lamp replaces Incandescent Lamp. Measure includes Code case. Impacts: CFL-based HOU (varies by BldgType) | DEER1314 | Lighting Disposition | 2020-11-24 16:30 | Com-Iltg-dWatt-CFL | NonDEER | Scaled | Delta |  |  | None |  | 0 |  | 1 | Com | Any | Lighting | InGen-CFL | Ltg_Lamp | LED_lamp |  | ILtg-Com-LED-20000hr |  |  |  | Incan(48.5w) | Incan(48.5w) | LED-CanRet(10w) | Available | WP source e.g.: PGECOLTG175r0 | 0 | 0 | Disposition: MeasuresList-October312014.xlsx | RobNc |  | ILtg-Incand-Com |  | DEER1316-Ltg-Com-LF | 2013-01-01 | 2018-06-30 | DEER2016 HOU Update |  |  |  |  | Standard |  | 1 | 1 | 0 | Deemed Ex Ante Team |  |  |  | Updated to indicate claim/filing status
4018 | C-In-CFLfixt-26w-2Lmp(56w)-dWP39 | Commercial Indoor General Lighting: CFL Fixture replaces HID Fixture. Measure includes Code case. Impacts: Linear Fluorescent-based HOU (varies by BldgType) | DEER1314 | Lighting Disposition | 2020-11-24 16:30 | Com-Iltg-dWatt-HB | DEER | Scaled | Delta |  |  | None |  | 0 |  | 1 | Com | Any | Lighting | InGen-HB | Ltg_Fixture | CFL_fixt |  | ILtg-CFLfix-Com |  |  |  | HIDFixt-MH-70w-Ext(95w) | HIDFixt-MH-70w-Ext(95w) | CFLfixt-26w-2Lmp(56w) | Available | WP source e.g.: PGECOLTG131r4 | 0 | 0 | Disposition: MeasuresList-May222014.xlsx | RobNc |  | ILtg-MH |  | DEER1316-Ltg-Com-HB | 2013-01-01 | 2018-03-31 | DEER2016 HOU Update |  | L962 |  |  | Standard |  | 1 | 1 | 0 | Deemed Ex Ante Team |  |  |  | Updated to indicate claim/filing status
4019 | C-In-CFLfixt-26w-2Lmp(70w)-dWP25 | Commercial Indoor General Lighting: CFL Fixture replaces HID Fixture. Measure includes Code case. Impacts: Linear Fluorescent-based HOU (varies by BldgType) | DEER1314 | Lighting Disposition | 2020-11-24 16:30 | Com-Iltg-dWatt-HB | DEER | Scaled | Delta |  |  | None |  | 0 |  | 1 | Com | Any | Lighting | InGen-HB | Ltg_Fixture | CFL_fixt |  | ILtg-CFLfix-Com |  |  |  | HIDFixt-MH-70w(95w) | HIDFixt-MH-70w(95w) | CFLfixt-26w-2Lmp(70w) | Available | WP source e.g.: SCE13LG085r2 | 0 | 0 | Disposition: MeasuresList-May222014.xlsx | RobNc |  | ILtg-MH |  | DEER1316-Ltg-Com-HB | 2013-01-01 | 2018-03-31 | DEER2016 HOU Update | LT-17083 |  |  |  | Standard |  | 1 | 1 | 0 | Deemed Ex Ante Team |  |  |  | Updated to indicate claim/filing status
2020 | C-Out-LEDFixt-WM-Ext(78w)-dW19 | Commercial Outdoor General Lighting: Wall-Mounted LED Fixture. Normal Replacement (NR) and New Construction (NC) applications. Savings calculated above a standard practice baseline. | DEER2018 | Disposition | 2020-11-24 16:30 | Com-Oltg-Dimmed35-dWatt | NonDEER | Scaled | DeltaWatts | 19.05 |  | None |  | 0 |  | 0 | Com | Any | Lighting | OutGen | Ltg_Fixture | LED_fixt | LEDFixt-WM-Ext(78w) | OLtg-Com-LED-50000hr |  | 100% LED at 25th percentile Lighting Facts | LED Fixture: Wall-Mounted, Exterior rated, 78 Watts |  |  |  | Available |  | 0 | 0 | DEER2020 Update: 2018OutdoorLightingPhase1DispositionUpdate |  |  |  |  | None | 2018-01-01 | 2019-12-31 | [5 empty] | Standard | Workpaper measure expires 2018-12-31 (extended through 2019-12-31), replace with DEER measures that adopt workpaper baselines and HOU values | 1 | 1 | 0 | Deemed Ex Ante Team |  | Workpaper measure expires 2018-12-31 (extended through 2019-12-31), replace with DEER measures that adopt workpaper baselines and HOU values |  | Updated to indicate claim/filing status
2020 | C-In-LEDFixtLB(59.99w)-dwP13.3 | Commercial Indoor Low Bay Lighting: LED Fixture. Normal Replacement (NR) and New Construction (NC) applications. Savings calculated above a standard practice baseline. | DEER2020 | D20v1 | 2020-11-24 16:30 | Com-ILtg-HW-dWatt | DEER | Scaled | DeltaWatts | 13.3 | 0 | None |  | 0 |  | 0 | Com | Any | Lighting | InGen | Ltg_Fixture | LED_fixt |  | ILtg-Com-LED-50000hr+16yr |  | 100% LED 25th percentile Efficacy | LED Fixture: Low Bay, >=130 LPW, 42 to <60 W |  |  |  | Available |  | 0 | 0 |  | NrNc |  |  |  | None | 2020-01-01 | 2020-03-18 | [5 empty] | Standard | DEER2020 update for: 100% ISP/Title 24 baseline; revised impacts, IEFs and peak demand | 1 | 1 | 0 | Deemed Ex Ante Team |  | DEER2020 update for: 100% ISP/Title 24 baseline; revised impacts, IEFs and peak demand |  | Updated to indicate claim/filing status
5910 | C-In-LED-CanRet(11w)-dWP26 | Commercial Indoor General Lighting: LED Lamp replaces pre-existing standard lighting Wattage. Measure includes Code case. Impacts: CFL-based HOU (varies by BldgType) | DEER1314 | Lighting Disposition | 2020-11-24 16:30 | Com-Iltg-dWatt-CFL | NonDEER | Scaled | BaseRatio | 0 | 0 | None |  | 0 |  | 1 | Com | Any | Lighting | InGen-CFL | Ltg_Lamp | LED_lamp |  | ILtg-Com-LED-20000hr | LED PAR30 Basecase, Total Watts = 3.42 x Msr Watts | LED PAR30 Basecase, Total Watts = 3.42 x Msr Watts | LED Lamp: CanRet, 11 Watts, non-dimmable | LEDratio0342 | LEDratio0342 | LED-CanRet(11w) | Available | Add per SDGE request to use in compliance with 2013-2014 lighting disposition | 0 | 0 | WPSDGENRLG0106 | RobNc |  |  |  | DEER1316-Ltg-Com-CFL | 2013-01-01 | 2018-06-30 | InEA_modVal |  |  |  |  | Standard | Remove expiry date per Commission Staff direction 2018ScrewInLampSavignsMethods-11Dec2017.pdf | 1 | 1 | 0 | Deemed Ex Ante Team |  | Remove expiry date per Commission Staff direction 2018ScrewInLampSavignsMethods-11Dec2017.pdf |  | Updated to indicate claim/filing status
4284 | C-In-LED-CanRet(12w)-dWP54 | Commercial Indoor General Lighting: LED Lamp replaces Incandescent Lamp. Measure includes Code case. Impacts: CFL-based HOU (varies by BldgType) | DEER1314 | Lighting Disposition | 2020-11-24 16:30 | Com-Iltg-dWatt-CFL | NonDEER | Scaled | Delta |  |  | None |  | 0 |  | 1 | Com | Any | Lighting | InGen-CFL | Ltg_Lamp | LED_lamp |  | ILtg-Com-LED-20000hr |  |  |  | Incan(66w) | Incan(66w) | LED-CanRet(12w) | Available |  | 0 | 0 | Disposition: MeasuresList-October312014.xlsx | RobNc |  | ILtg-Incand-Com |  | DEER1316-Ltg-Com-LF | 2013-01-01 | 2018-06-30 | DEER2016 HOU Update |  |  |  |  | Standard |  | 1 | 1 | 0 | Deemed Ex Ante Team |  |  |  | Updated to indicate claim/filing status
4033 | C-In-CFLfixt-42w-4Lmp(182w)-dWP113-dWC50 | Commercial Indoor General Lighting: CFL Fixture replaces HID Fixture. Measure includes Code case. Impacts: Linear Fluorescent-based HOU (varies by BldgType) | DEER1314 | Lighting Disposition | 2020-11-24 16:30 | Com-Iltg-dWatt-HB | NonDEER | Scaled | Delta |  |  | None |  | 0 |  | 1 | Com | Any | Lighting | InGen-HB | Ltg_Fixture | CFL_fixt |  | ILtg-CFLfix-Com |  |  |  | HIDFixt-MH-250w(295w) | HIDFixt-PSMH-200w(232w) | CFLfixt-42w-4Lmp(182w) | Available | WP source e.g.: PGECOLTG131r4 | 0 | 0 | Disposition: MeasuresList-May222014.xlsx | ErRobNc |  | ILtg-MH |  | DEER1316-Ltg-Com-HB | 2013-01-01 | 2018-03-31 | DEER2016 HOU Update |  | L1022 |  |  | Standard |  | 1 | 1 | 0 | Deemed Ex Ante Team |  |  |  | Updated to indicate claim/filing status
4285 | C-In-LED-CanRet(15w)-dWP36 | Commercial Indoor General Lighting: LED Lamp replaces pre-existing standard lighting Wattage. Measure includes Code case. Impacts: CFL-based HOU (varies by BldgType) | DEER1314 | Lighting Disposition | 2020-11-24 16:30 | Com-Iltg-dWatt-CFL | NonDEER | Scaled | BaseRatio | 0 | 0 | None |  | 0 |  | 1 | Com | Any | Lighting | InGen-CFL | Ltg_Lamp | LED_lamp |  | ILtg-Com-LED-20000hr | LED PAR30 Basecase, Total Watts = 3.42 x Msr Watts | LED PAR30 Basecase, Total Watts = 3.42 x Msr Watts | LED Lamp: CanRet, 15 Watts, non-dimmable | LEDratio0342 | LEDratio0342 | LED-CanRet(15w) | Available | WP source e.g.: WPSDGENRLG0106r2 | 0 | 0 | Disposition: MeasuresList-October312014.xlsx | RobNc |  |  |  | DEER1316-Ltg-Com-CFL | 2013-01-01 | 2018-06-30 | InEA_modVal |  | L1070 |  |  | Standard | Remove expiry date per Commission Staff direction 2018ScrewInLampSavignsMethods-11Dec2017.pdf | 1 | 1 | 0 | Deemed Ex Ante Team |  | Remove expiry date per Commission Staff direction 2018ScrewInLampSavignsMethods-11Dec2017.pdf |  | Updated to indicate claim/filing status
4288 | C-In-LED-CanRet(8w)-dWP19 | Commercial Indoor General Lighting: LED Lamp replaces pre-existing standard lighting Wattage. Measure includes Code case. Impacts: CFL-based HOU (varies by BldgType) | DEER1314 | Lighting Disposition | 2020-11-24 16:30 | Com-Iltg-dWatt-CFL | NonDEER | Scaled | BaseRatio | 0 | 0 | None |  | 0 |  | 1 | Com | Any | Lighting | InGen-CFL | Ltg_Lamp | LED_lamp |  | ILtg-Com-LED-20000hr | LED PAR30 Basecase, Total Watts = 3.42 x Msr Watts | LED PAR30 Basecase, Total Watts = 3.42 x Msr Watts | LED Lamp: CanRet, 8 Watts, non-dimmable | LEDratio0342 | LEDratio0342 | LED-CanRet(8w) | Available | WP source e.g.: PGECOLTG175r0 | 0 | 0 | Disposition: MeasuresList-October312014.xlsx | RobNc |  |  |  | DEER1316-Ltg-Com-CFL | 2013-01-01 | 2018-06-30 | InEA_modVal |  | L1068 |  |  | Standard | Remove expiry date per Commission Staff direction 2018ScrewInLampSavignsMethods-11Dec2017.pdf | 1 | 1 | 0 | Deemed Ex Ante Team |  | Remove expiry date per Commission Staff direction 2018ScrewInLampSavignsMethods-11Dec2017.pdf |  | Updated to indicate claim/filing status
4289 | C-In-LED-CanRet(8w)-dWP25 | Commercial Indoor General Lighting: LED Lamp replaces Incandescent Lamp. Measure includes Code case. Impacts: CFL-based HOU (varies by BldgType) | DEER1314 | Lighting Disposition | 2020-11-24 16:30 | Com-Iltg-dWatt-CFL | NonDEER | Scaled | Delta |  |  | None |  | 0 |  | 1 | Com | Any | Lighting | InGen-CFL | Ltg_Lamp | LED_lamp |  | ILtg-Com-LED-20000hr |  |  |  | Incan(33w) | Incan(33w) | LED-CanRet(8w) | Available | WP source e.g.: PGECOLTG175r0 | 0 | 0 | Disposition: MeasuresList-October312014.xlsx | RobNc |  | ILtg-Incand-Com |  | DEER1316-Ltg-Com-LF | 2013-01-01 | 2018-06-30 | DEER2016 HOU Update |  |  |  |  | Standard |  | 1 | 1 | 0 | Deemed Ex Ante Team |  |  |  | Updated to indicate claim/filing status
5909 | C-In-LED-CanRet(9w)-dWP21 | Commercial Indoor General Lighting: LED Lamp replaces pre-existing standard lighting Wattage. Measure includes Code case. Impacts: CFL-based HOU (varies by BldgType) | DEER1314 | Lighting Disposition | 2020-11-24 16:30 | Com-Iltg-dWatt-CFL | NonDEER | Scaled | BaseRatio | 0 | 0 | None |  | 0 |  | 1 | Com | Any | Lighting | InGen-CFL | Ltg_Lamp | LED_lamp |  | ILtg-Com-LED-20000hr | LED PAR30 Basecase, Total Watts = 3.42 x Msr Watts | LED PAR30 Basecase, Total Watts = 3.42 x Msr Watts | LED Lamp: CanRet, 9 Watts, non-dimmable | LEDratio0342 | LEDratio0342 | LED-CanRet(9w) | Available | Add per SDGE request to use in compliance with 2013-2014 lighting disposition | 0 | 0 | WPSDGENRLG0106 | RobNc |  |  |  | DEER1316-Ltg-Com-CFL | 2013-01-01 | 2018-06-30 | InEA_modVal |  |  |  |  | Standard | Remove expiry date per Commission Staff direction 2018ScrewInLampSavignsMethods-11Dec2017.pdf | 1 | 1 | 0 | Deemed Ex Ante Team |  | Remove expiry date per Commission Staff direction 2018ScrewInLampSavignsMethods-11Dec2017.pdf |  | Updated to indicate claim/filing status
4330 | C-In-LED-Glb(1w)-dWP6 | Commercial Indoor General Lighting: LED Lamp replaces pre-existing standard lighting Wattage. Measure includes Code case. Impacts: CFL-based HOU (varies by BldgType) | DEER1314 | Lighting Disposition | 2020-11-24 16:30 | Com-Iltg-dWatt-CFL | NonDEER | Scaled | BaseRatio | 0 | 0 | None |  | 0 |  | 1 | Com | Any | Lighting | InGen-CFL | Ltg_Lamp | LED_lamp |  | ILtg-Com-LED-15000hr | LED Globe less than 3 Watts Basecase, Total Watts = 7.47 x Msr Watts | LED Globe less than 3 Watts Basecase, Total Watts = 7.47 x Msr Watts | LED Lamp: Glb, 1 Watts, non-dimmable | LEDratio0747 | LEDratio0747 | LED-Glb(1w) | Available | WP source: PGECOLTG164r2 | 0 | 0 | Disposition: MeasuresList-October312014.xlsx | RobNc |  |  |  | DEER1316-Ltg-Com-CFL | 2013-01-01 | 2018-06-30 | InEA_modVal |  |  |  |  | Standard | Revise expiry date to 60/30/2018 Commission Staff direction 2018ScrewInLampSavignsMethods-11Dec2017.pdf | 1 | 1 | 0 | Deemed Ex Ante Team |  | Revise expiry date to 60/30/2018 Commission Staff direction 2018ScrewInLampSavignsMethods-11Dec2017.pdf |  | Updated to indicate claim/filing status
4331 | C-In-LED-Glb(2w)-dWP12 | Commercial Indoor General Lighting: LED Lamp replaces pre-existing standard lighting Wattage. Measure includes Code case. Impacts: CFL-based HOU (varies by BldgType) | DEER1314 | Lighting Disposition | 2020-11-24 16:30 | Com-Iltg-dWatt-CFL | NonDEER | Scaled | BaseRatio | 0 | 0 | None |  | 0 |  | 1 | Com | Any | Lighting | InGen-CFL | Ltg_Lamp | LED_lamp |  | ILtg-Com-LED-15000hr | LED Globe less than 3 Watts Basecase, Total Watts = 7.47 x Msr Watts | LED Globe less than 3 Watts Basecase, Total Watts = 7.47 x Msr Watts | LED Lamp: Glb, 2 Watts, non-dimmable | LEDratio0747 | LEDratio0747 | LED-Glb(2w) | Available | WP source: PGECOLTG164r3 | 0 | 0 | Disposition: MeasuresList-October312014.xlsx | RobNc |  |  |  | DEER1316-Ltg-Com-CFL | 2014-07-01 | 2018-06-30 | InEA_modVal |  | L0335 |  |  | Standard | Revise expiry date to 60/30/2018 Commission Staff direction 2018ScrewInLampSavignsMethods-11Dec2017.pdf | 1 | 1 | 0 | Deemed Ex Ante Team |  | Revise expiry date to 60/30/2018 Commission Staff direction 2018ScrewInLampSavignsMethods-11Dec2017.pdf |  | Updated to indicate claim/filing status
9114 | D03-441 | Whole House Fans | DEER2005 | D05 v2.01 | 2020-11-24 16:30 | D03-441 | DEER | Standard | None |  |  | None |  | 0 |  | 0 | Res | Any | HVAC | VentAirDist | HV_Tech | WHFan |  |  | No Night Ventilation/Economizer | Night ventilation code baseline matches measure baseline | Whole House Fans |  |  |  | Available | weights for inter-measure impact weighting use rDXGF system type | 0 | 0 |  | ROB |  |  | D03-441 | None | 2013-01-01 | 2019-12-31 | DEER |  |  |  |  | Standard |  | 1 | 1 | 0 | Deemed Ex Ante Team |  |  |  | Updated to indicate claim/filing status
1720 | R-OutCmn-LED-A19(EISA-Bin-100w-110LPW)-dWP2p6 | LED A Lamp replaces pre-existing standard lighting Wattage based on EISA bin and LPW | DEER2017 | Disposition | 2020-11-24 16:30 | Res-Oltg-Cmn-dWatt-CFL | NonDEER | Scaled | DeltaWatts | 2.6 | 2.6 | None |  | 0 |  | 0 | Res | Any | Lighting | OutCommon | Ltg_Lamp | LED_lamp |  | OLtg-Res-LED-20000hr-Cmn | LED A19 Basecase, 75% LED, 25% CFL | LED A19 Basecase, 75% LED, 25% CFL | LED Lamp: A19, EISA Bin 100, 110 LPW |  |  |  | Available |  | 0 | 0 | DEER2020 Update: 2018Phase1ScrewInLampDisposition | RobNc |  |  |  |  | 2018-07-01 | 2018-12-31 | NotInEA |  |  |  |  | Standard | Measures expire 12/31/2018. HOU revised based on DEER revision for NRes outdoor lighting with motion sensors | 1 | 1 | 0 | Deemed Ex Ante Team |  | Measures expire 12/31/2018. HOU revised based on DEER revision for NRes outdoor lighting with motion sensors |  | Updated to indicate claim/filing status
1747 | R-Out-LED-A19(EISA-Bin-75w-110LPW)-dWP1p9 | LED A Lamp replaces pre-existing standard lighting Wattage based on EISA bin and LPW | DEER2016 | Disposition | 2020-11-24 16:30 | Res-Oltg-dWatt | NonDEER | Scaled | DeltaWatts | 1.9 | 1.9 | None |  | 0 |  | 0 | Res | Any | Lighting | OutGen | Ltg_Lamp | LED_lamp |  | OLtg-Res-LED-20000hr | LED A19 Basecase, 75% LED, 25% CFL | LED A19 Basecase, 75% LED, 25% CFL | LED Lamp: A19, EISA Bin 75, 110 LPW |  |  |  | Available |  |  |  | 2018Phase1ScrewInLampDisposition | RobNc |  |  |  |  | 2018-07-01 | 2019-12-31 | NotInEA |  |  |  |  | Standard | Measure expired due to DEER2020 update | 1 | 1 | 0 | Deemed Ex Ante Team |  | Measure expired due to DEER2020 update |  | Updated to indicate claim/filing status
141 | R-OutCmn-LEDFixt-Ext(10w)-dWP19-dWC14 | Residential Outdoor Common Area Lighting: LED Fixture replaces pre-existing standard lighting Wattage. Measure includes Code case. | DEER2017 | Staff Disposition | 2020-11-24 16:30 | Res-Oltg-Cmn-dWatt-CFL | NonDEER | Scaled | BaseRatio | 0 | 0 | None |  | 0 |  | 1 | Res | Any | Lighting | OutCommon | Ltg_Fixture | LED_fixt |  | OLtg-Res-LED-50000hr-Cmn | LED A19 Basecase, Total Watts = 2.96 x Msr Watts | LED Fixture Basecase, Total Watts = 2.42 x Msr Watts | LED fixture: Any type of housing Fixture Type, Exterior Rated; Total Watts = 10 | LEDratio0296 | LEDratio0242 | LEDFixt-Ext(10w) | Available | From LED WRR Disposition July 2016 | 0 | 0 | DEER2020 Update: LED-WRR-WorkpaperDisposition_22Jul2016-Final.docx | ErRobNc |  | LtgFixture-Default |  | None | 2017-01-01 | 2018-12-31 | InEA_modVal | LT-80865 |  |  |  | Standard | Measures expire 12/31/2018. HOU revised based on DEER revision for NRes outdoor lighting with motion sensors | 1 | 1 | 0 | Deemed Ex Ante Team |  | Measures expire 12/31/2018. HOU revised based on DEER revision for NRes outdoor lighting with motion sensors |  | Updated to indicate claim/filing status
4042 | C-In-CFLfixt-50w-6Lmp(360w)-dWP98 | Commercial Indoor General Lighting: CFL Fixture replaces HID Fixture. Measure includes Code case. Impacts: Linear Fluorescent-based HOU (varies by BldgType) | DEER1314 | Lighting Disposition | 2020-11-24 16:30 | Com-Iltg-dWatt-HB | NonDEER | Scaled | Delta |  |  | None |  | 0 |  | 1 | Com | Any | Lighting | InGen-HB | Ltg_Fixture | CFL_fixt |  | ILtg-CFLfix-Com |  |  |  | HIDFixt-MH-400w(458w) | HIDFixt-MH-400w(458w) | CFLfixt-50w-6Lmp(360w) | Available | Not Used in 2013-2014 Final Lighting Disposition | 0 | 0 | Disposition: MeasuresList-May222014.xlsx | RobNc |  | ILtg-MH |  | DEER1316-Ltg-Com-HB | 2013-01-01 | 2018-03-31 | DEER2016 HOU Update |  |  |  |  | Standard |  | 1 | 1 | 0 | Deemed Ex Ante Team |  |  |  | Updated to indicate claim/filing status
4043 | C-In-CFLfixt-50w-6Lmp(360w)-dwP98-dwC40 | Commercial Indoor General Lighting: CFL Fixture replaces HID fixture. Measure includes Code case. Impacts: Linear Fluorescent-based HOU (varies by BldgType) | DEER1314 | Lighting Disposition | 2020-11-24 16:30 | Com-Iltg-dWatt-HB | NonDEER | Scaled | Delta |  |  | None |  | 0 |  | 1 | Com | Any | Lighting | InGen-HB | Ltg_Fixture | CFL_fixt |  | ILtg-CFLfix-Com |  |  |  | HIDFixt-MH-400w(458w) | HIDFixt-PSMH-350w(400w) | CFLfixt-50w-6Lmp(360w) | Available |  | 0 | 0 | RevisedHighBay.xlsx | ErRobNc |  | ILtg-MH |  | DEER1316-Ltg-Com-HB | 2013-01-01 | 2018-03-31 | DEER2016 HOU Update |  |  |  |  | Standard |  | 1 | 1 | 0 | Deemed Ex Ante Team |  |  |  | Updated to indicate claim/filing status
152 | R-OutCmn-LEDFixt-Ext(21w)-dWP41-dWC29 | Residential Outdoor Common Area Lighting: LED Fixture replaces pre-existing standard lighting Wattage. Measure includes Code case. | DEER2017 | Staff Disposition | 2020-11-24 16:30 | Res-Oltg-Cmn-dWatt-CFL | NonDEER | Scaled | BaseRatio | 0 | 0 | None |  | 0 |  | 1 | Res | Any | Lighting | OutCommon | Ltg_Fixture | LED_fixt |  | OLtg-Res-LED-50000hr-Cmn | LED A19 Basecase, Total Watts = 2.96 x Msr Watts | LED Fixture Basecase, Total Watts = 2.42 x Msr Watts | LED fixture: Any type of housing Fixture Type, 1360 min lm, Exterior Rated; Total Watts = 21 | LEDratio0296 | LEDratio0242 | LEDFixt-Ext(21w) | Available | From LED WRR Disposition July 2016 | 0 | 0 | DEER2020 Update: LED-WRR-WorkpaperDisposition_22Jul2016-Final.docx | ErRobNc |  | LtgFixture-Default |  | None | 2017-01-01 | 2018-12-31 | InEA_modVal | LT-90794 |  |  |  | Standard | Measures expire 12/31/2018. HOU revised based on DEER revision for NRes outdoor lighting with motion sensors | 1 | 1 | 0 | Deemed Ex Ante Team |  | Measures expire 12/31/2018. HOU revised based on DEER revision for NRes outdoor lighting with motion sensors |  | Updated to indicate claim/filing status
154 | R-OutCmn-LEDFixt-Ext(23w)-dWP45-dWC32 | Residential Outdoor Common Area Lighting: LED Fixture replaces pre-existing standard lighting Wattage. Measure includes Code case. | DEER2017 | Staff Disposition | 2020-11-24 16:30 | Res-Oltg-Cmn-dWatt-CFL | NonDEER | Scaled | BaseRatio | 0 | 0 | None |  | 0 |  | 1 | Res | Any | Lighting | OutCommon | Ltg_Fixture | LED_fixt |  | OLtg-Res-LED-50000hr-Cmn | LED A19 Basecase, Total Watts = 2.96 x Msr Watts | LED Fixture Basecase, Total Watts = 2.42 x Msr Watts | LED fixture: Any type of housing Fixture Type, Exterior Rated; Total Watts = 23 | LEDratio0296 | LEDratio0242 | LEDFixt-Ext(23w) | Available | From LED WRR Disposition July 2016 | 0 | 0 | DEER2020 Update: LED-WRR-WorkpaperDisposition_22Jul2016-Final.docx | ErRobNc |  | LtgFixture-Default |  | None | 2017-01-01 | 2018-12-31 | InEA_modVal | LT-59818 |  |  |  | Standard | Measures expire 12/31/2018. HOU revised based on DEER revision for NRes outdoor lighting with motion sensors | 1 | 1 | 0 | Deemed Ex Ante Team |  | Measures expire 12/31/2018. HOU revised based on DEER revision for NRes outdoor lighting with motion sensors |  | Updated to indicate claim/filing status
4758 | C-Out-IndFixt-Ext(250w)-dWP218 | Commercial Outdoor General Lighting: Induction Fixture replaces HID Fixture. Measure includes Code case. Impacts: HOU = 4100; CDF = 0 | DEER1314 | Lighting Disposition | 2020-11-24 16:30 | Com-Oltg-dWatt | NonDEER | Scaled | Delta |  |  | None |  | 0 |  | 1 | Com | Any | Lighting | OutGen | Ltg_Fixture | Ind_fixt |  | OLtg-HID |  |  |  | HIDFixt-HPS-400w-Ext(468w) | HIDFixt-HPS-400w-Ext(468w) | IndFixt-Ext(250w) | Available | WP source e.g.: WPSDGENRLG0003r3 | 0 | 0 | Disposition: MeasuresList-May222014.xlsx | RobNc |  | OLtg-HPS |  | None | 2013-01-01 | 2017-12-31 | InEA_same |  | L0265 |  |  | Standard | Measure expired as part of DEER2018 | 1 | 1 | 0 | Deemed Ex Ante Team |  | Measure expired as part of DEER2018 |  | Updated to indicate claim/filing status
1748 | R-Out-LED-A19(EISA-Bin-75w-120LPW)-dWP2p3 | LED A Lamp replaces pre-existing standard lighting Wattage based on EISA bin and LPW | DEER2016 | Disposition | 2020-11-24 16:30 | Res-Oltg-dWatt | NonDEER | Scaled | DeltaWatts | 2.3 | 2.3 | None |  | 0 |  | 0 | Res | Any | Lighting | OutGen | Ltg_Lamp | LED_lamp |  | OLtg-Res-LED-20000hr | LED A19 Basecase, 75% LED, 25% CFL | LED A19 Basecase, 75% LED, 25% CFL | LED Lamp: A19, EISA Bin 75, 80 LPW |  |  |  | Available |  |  |  | 2018Phase1ScrewInLampDisposition | RobNc |  |  |  |  | 2018-07-01 | 2019-12-31 | NotInEA |  |  |  |  | Standard | Measure expired due to DEER2020 update | 1 | 1 | 0 | Deemed Ex Ante Team |  | Measure expired due to DEER2020 update |  | Updated to indicate claim/filing status
4058 | C-In-CFLretrofit-42w+6Blst(273w)-dwP185-dwC127 | Commercial Indoor General Lighting: Pin-based CFL lamp & separate Ballast replaces Metal Halide. Measure includes Code case. Impacts: Linear Fluorescent-based HOU (varies by BldgType) | DEER1314 | Lighting Disposition | 2020-11-24 16:30 | Com-Iltg-dWatt-HB | NonDEER | Scaled | Delta |  |  | None |  | 0 |  | 1 | Com | Any | Lighting | InGen-HB | Ltg_Lmp+Blst | CFL_LmpBlst |  | ILtg-CFLfix-Com |  |  |  | MH-400w(458w) | HIDFixt-PSMH-350w(400w) | CFLretrofit-42w+6Blst(273w) | Available |  | 0 | 0 | RevisedHighBay.xlsx | ErRobNc |  | ILtg-MH |  | DEER1316-Ltg-Com-HB | 2013-01-01 | 2018-03-31 | DEER2016 HOU Update |  | L1013 |  |  | Standard |  | 1 | 1 | 0 | Deemed Ex Ante Team |  |  |  | Updated to indicate claim/filing status
252 | C-In-LED-Glb(4w)-dWP15 | Commercial Indoor General Lighting: LED Lamp replaces pre-existing standard lighting Wattage. Measure includes Code case. | DEER2017 | Staff Disposition | 2020-11-24 16:30 | Com-Iltg-dWatt-CFL_OSbldg | NonDEER | Scaled | BaseRatio | 0 | 0 | None |  | 0 |  | 1 | Com | Any | Lighting | InGen-CFL | Ltg_Lamp | LED_lamp |  | ILtg-Com-LED-20000hr | LED Globe greater than or equal to 3 Watts Basecase, Total Watts = 4.94 x Msr Watts | LED Globe greater than or equal to 3 Watts Basecase, Total Watts = 4.94 x Msr Watts | LED Lamp: Glb, 4 Watts, non-dimmable | LEDratio0494 | LEDratio0494 | LED-Glb(4w) | Available | From LED WRR Disposition July 2016 | 0 | 0 | LED-WRR-WorkpaperDisposition_22Jul2016-Final.docx | RobNc |  | ILtg-Com-LED-20000hr |  | DEER2017-Ltg-Com-CFL | 2017-01-01 | 2018-06-30 | InEA_modVal | LT-88455 |  |  |  | Standard | Revise expiry date to 60/30/2018 Commission Staff direction 2018ScrewInLampSavignsMethods-11Dec2017.pdf | 1 | 1 | 0 | Deemed Ex Ante Team |  | Revise expiry date to 60/30/2018 Commission Staff direction 2018ScrewInLampSavignsMethods-11Dec2017.pdf |  | Updated to indicate claim/filing status
253 | C-In-LED-Glb(5w)-dWP19 | Commercial Indoor General Lighting: LED Lamp replaces pre-existing standard lighting Wattage. Measure includes Code case. | DEER2017 | Staff Disposition | 2020-11-24 16:30 | Com-Iltg-dWatt-CFL_OSbldg | NonDEER | Scaled | BaseRatio | 0 | 0 | None |  | 0 |  | 1 | Com | Any | Lighting | InGen-CFL | Ltg_Lamp | LED_lamp |  | ILtg-Com-LED-20000hr | LED Globe greater than or equal to 3 Watts Basecase, Total Watts = 4.94 x Msr Watts | LED Globe greater than or equal to 3 Watts Basecase, Total Watts = 4.94 x Msr Watts | LED Lamp: Glb, 5 Watts, non-dimmable | LEDratio0494 | LEDratio0494 | LED-Glb(5w) | Available | From LED WRR Disposition July 2016 | 0 | 0 | LED-WRR-WorkpaperDisposition_22Jul2016-Final.docx | RobNc |  | ILtg-Com-LED-20000hr |  | DEER2017-Ltg-Com-CFL | 2017-01-01 | 2018-06-30 | InEA_modVal | LT-58216 |  |  |  | Standard | Revise expiry date to 60/30/2018 Commission Staff direction 2018ScrewInLampSavignsMethods-11Dec2017.pdf | 1 | 1 | 0 | Deemed Ex Ante Team |  | Revise expiry date to 60/30/2018 Commission Staff direction 2018ScrewInLampSavignsMethods-11Dec2017.pdf |  | Updated to indicate claim/filing status
4077 | C-In-CFLscw(20w)-dWP51 | Commercial Indoor General Lighting: CFL Lamp with integated Ballast replaces pre-existing standard lighting Wattage. Measure includes Code case. Impacts: CFL-based HOU (varies by BldgType) | DEER1314 | Lighting Disposition | 2020-11-24 16:30 | Com-Iltg-dWatt-CFL | DEER | Scaled | BaseRatio | 0 | 0 | None |  | 0 |  | 1 | Com | Any | Lighting | InGen-CFL | Ltg_Lamp | CFLint_lamp | CFLscw(20w) | ILtg-CFL-Com | Com indoor non-refl CFL base case, Total Watts = 3.57 x Msr Watts | Com indoor non-refl CFL base case, Total Watts = 3.57 x Msr Watts | CFL Lamp: Non-Reflector, 965 initial lumens, 20 Watts | CFLratio0357 | CFLratio0357 | CFLscw(20w) | Available |  | 0 | 0 | Disposition: MeasuresList-October312014.xlsx | RobNc |  |  | Com-Lighting-InGen_CFLratio0357_CFLscw-20w | DEER1316-Ltg-Com-CFL | 2013-01-01 | 2017-06-30 | InEA_modVal |  | LC85 |  |  | Standard |  | 1 | 1 | 0 | Deemed Ex Ante Team |  |  |  | Updated to indicate claim/filing status
254 | C-In-LED-Glb(6w)-dWP23 | Commercial Indoor General Lighting: LED Lamp replaces pre-existing standard lighting Wattage. Measure includes Code case. | DEER2017 | Staff Disposition | 2020-11-24 16:30 | Com-Iltg-dWatt-CFL_OSbldg | NonDEER | Scaled | BaseRatio | 0 | 0 | None |  | 0 |  | 1 | Com | Any | Lighting | InGen-CFL | Ltg_Lamp | LED_lamp |  | ILtg-Com-LED-20000hr | LED Globe greater than or equal to 3 Watts Basecase, Total Watts = 4.94 x Msr Watts | LED Globe greater than or equal to 3 Watts Basecase, Total Watts = 4.94 x Msr Watts | LED Lamp: Glb, 6 Watts, non-dimmable | LEDratio0494 | LEDratio0494 | LED-Glb(6w) | Available | From LED WRR Disposition July 2016 | 0 | 0 | LED-WRR-WorkpaperDisposition_22Jul2016-Final.docx | RobNc |  | ILtg-Com-LED-20000hr |  | DEER2017-Ltg-Com-CFL | 2017-01-01 | 2018-06-30 | InEA_modVal | LT-85655 |  |  |  | Standard | Revise expiry date to 60/30/2018 Commission Staff direction 2018ScrewInLampSavignsMethods-11Dec2017.pdf | 1 | 1 | 0 | Deemed Ex Ante Team |  | Revise expiry date to 60/30/2018 Commission Staff direction 2018ScrewInLampSavignsMethods-11Dec2017.pdf |  | Updated to indicate claim/filing status
255 | C-In-LED-Glb(7w)-dWP27 | Commercial Indoor General Lighting: LED Lamp replaces pre-existing standard lighting Wattage. Measure includes Code case. | DEER2017 | Staff Disposition | 2020-11-24 16:30 | Com-Iltg-dWatt-CFL_OSbldg | NonDEER | Scaled | BaseRatio | 0 | 0 | None |  | 0 |  | 1 | Com | Any | Lighting | InGen-CFL | Ltg_Lamp | LED_lamp |  | ILtg-Com-LED-20000hr | LED Globe greater than or equal to 3 Watts Basecase, Total Watts = 4.94 x Msr Watts | LED Globe greater than or equal to 3 Watts Basecase, Total Watts = 4.94 x Msr Watts | LED Lamp: Glb, 7 Watts, non-dimmable | LEDratio0494 | LEDratio0494 | LED-Glb(7w) | Available | From LED WRR Disposition July 2016 | 0 | 0 | LED-WRR-WorkpaperDisposition_22Jul2016-Final.docx | RobNc |  | ILtg-Com-LED-20000hr |  | DEER2017-Ltg-Com-CFL | 2017-01-01 | 2018-06-30 | InEA_modVal | LT-90058 |  |  |  | Standard | Revise expiry date to 60/30/2018 Commission Staff direction 2018ScrewInLampSavignsMethods-11Dec2017.pdf | 1 | 1 | 0 | Deemed Ex Ante Team |  | Revise expiry date to 60/30/2018 Commission Staff direction 2018ScrewInLampSavignsMethods-11Dec2017.pdf |  | Updated to indicate claim/filing status
10073 | Res-Freezer-ARP-Cond-SDG | Component of SDG appliance recycling program: freezer, conditioned space with delta rated kWH = 912 | DEER2014 | D13 v1.00 | 2020-11-24 16:30 | Res-Frzr-dKWH-Cond | DEER | Scaled | Delta | 0 | 912 | None |  | 0 |  | 0 | Res | SDG | AppPlug | Refrig | Ref_Storage | RefrigFrz |  | Appl-RecRef | SDGE ARP Freezer in conditioned space |  | SDGE Freezer recycled |  |  |  | Available | SDGE-specific ARP Freezer in conditioned space | 0 | 0 |  | ErRul |  | Appl-RecRef |  | None | 2014-07-01 | 2019-12-31 | DEER |  |  |  |  | Component |  | 1 | 1 | 0 | Deemed Ex Ante Team |  |  |  | Updated to indicate claim/filing status
5914 | C-In-LED-Glb(8w)-dWP31 | Commercial Indoor General Lighting: LED Lamp replaces pre-existing standard lighting Wattage. Measure includes Code case. Impacts: CFL-based HOU (varies by BldgType) | DEER1314 | Lighting Disposition | 2020-11-24 16:30 | Com-Iltg-dWatt-CFL | NonDEER | Scaled | BaseRatio | 0 | 0 | None |  | 0 |  | 1 | Com | Any | Lighting | InGen-CFL | Ltg_Lamp | LED_lamp |  | ILtg-Com-LED-20000hr | LED Globe greater than or equal to 3 Watts Basecase, Total Watts = 4.94 x Msr Watts | LED Globe greater than or equal to 3 Watts Basecase, Total Watts = 4.94 x Msr Watts | LED Lamp: Glb, 8 Watts, non-dimmable | LEDratio0494 | LEDratio0494 | LED-Glb(8w) | Available | Add per SDGE request to use in compliance with 2013-2014 lighting disposition | 0 | 0 | WPSDGENRLG0106 | RobNc |  |  |  | DEER1316-Ltg-Com-CFL | 2013-01-01 | 2018-06-30 | InEA_modVal |  |  |  |  | Standard | Revise expiry date to 60/30/2018 Commission Staff direction 2018ScrewInLampSavignsMethods-11Dec2017.pdf | 1 | 1 | 0 | Deemed Ex Ante Team |  | Revise expiry date to 60/30/2018 Commission Staff direction 2018ScrewInLampSavignsMethods-11Dec2017.pdf |  | Updated to indicate claim/filing status
256 | C-In-LED-Glb(9w)-dWP35 | Commercial Indoor General Lighting: LED Lamp replaces pre-existing standard lighting Wattage. Measure includes Code case. | DEER2017 | Staff Disposition | 2020-11-24 16:30 | Com-Iltg-dWatt-CFL_OSbldg | NonDEER | Scaled | BaseRatio | 0 | 0 | None |  | 0 |  | 1 | Com | Any | Lighting | InGen-CFL | Ltg_Lamp | LED_lamp |  | ILtg-Com-LED-20000hr | LED Globe greater than or equal to 3 Watts Basecase, Total Watts = 4.94 x Msr Watts | LED Globe greater than or equal to 3 Watts Basecase, Total Watts = 4.94 x Msr Watts | LED Lamp: Glb, 9 Watts, non-dimmable | LEDratio0494 | LEDratio0494 | LED-Glb(9w) | Available | From LED WRR Disposition July 2016 | 0 | 0 | LED-WRR-WorkpaperDisposition_22Jul2016-Final.docx | RobNc |  | ILtg-Com-LED-20000hr |  | DEER2017-Ltg-Com-CFL | 2017-01-01 | 2018-06-30 | InEA_modVal | LT-50075 |  |  |  | Standard | Revise expiry date to 60/30/2018 Commission Staff direction 2018ScrewInLampSavignsMethods-11Dec2017.pdf | 1 | 1 | 0 | Deemed Ex Ante Team |  | Revise expiry date to 60/30/2018 Commission Staff direction 2018ScrewInLampSavignsMethods-11Dec2017.pdf |  | Updated to indicate claim/filing status
4333 | C-In-LED-MR16(10w)-dWP32 | Commercial Indoor General Lighting: LED Lamp replaces pre-existing standard lighting Wattage. Measure includes Code case. Impacts: CFL-based HOU (varies by BldgType) | DEER1314 | Lighting Disposition | 2020-11-24 16:30 | Com-Iltg-dWatt-CFL | NonDEER | Scaled | BaseRatio | 0 | 0 | None |  | 0 |  | 1 | Com | Any | Lighting | InGen-CFL | Ltg_Lamp | LED_lamp |  | ILtg-Com-LED-20000hr | LED MR16 Basecase, Total Watts = 4.24 x Msr Watts | LED MR16 Basecase, Total Watts = 4.24 x Msr Watts | LED Lamp: MR16, 10 Watts, non-dimmable | LEDratio0424 | LEDratio0424 | LED-MR16(10w) | Available | WP source e.g.: SCE13LG106rx | 0 | 0 | Disposition: MeasuresList-October312014.xlsx | RobNc |  |  |  | DEER1316-Ltg-Com-CFL | 2013-01-01 | 2018-06-30 | InEA_modVal | LT-67244 | LD201 |  |  | Standard | Remove expiry date per Commission Staff direction 2018ScrewInLampSavignsMethods-11Dec2017.pdf | 1 | 1 | 0 | Deemed Ex Ante Team |  | Remove expiry date per Commission Staff direction 2018ScrewInLampSavignsMethods-11Dec2017.pdf |  | Updated to indicate claim/filing status
4334 | C-In-LED-MR16(11w)-dWP35 | Commercial Indoor General Lighting: LED Lamp replaces pre-existing standard lighting Wattage. Measure includes Code case. Impacts: CFL-based HOU (varies by BldgType) | DEER1314 | Lighting Disposition | 2020-11-24 16:30 | Com-Iltg-dWatt-CFL | NonDEER | Scaled | BaseRatio | 0 | 0 | None |  | 0 |  | 1 | Com | Any | Lighting | InGen-CFL | Ltg_Lamp | LED_lamp |  | ILtg-Com-LED-20000hr | LED MR16 Basecase, Total Watts = 4.24 x Msr Watts | LED MR16 Basecase, Total Watts = 4.24 x Msr Watts | LED Lamp: MR16, 11 Watts, non-dimmable | LEDratio0424 | LEDratio0424 | LED-MR16(11w) | Available | WP source e.g.: SCE13LG106rx | 0 | 0 | Disposition: MeasuresList-October312014.xlsx | RobNc |  |  |  | DEER1316-Ltg-Com-CFL | 2013-01-01 | 2018-06-30 | InEA_modVal |  | LD202 |  |  | Standard | Remove expiry date per Commission Staff direction 2018ScrewInLampSavignsMethods-11Dec2017.pdf | 1 | 1 | 0 | Deemed Ex Ante Team |  | Remove expiry date per Commission Staff direction 2018ScrewInLampSavignsMethods-11Dec2017.pdf |  | Updated to indicate claim/filing status
5927 | C-In-LED-MR16(14w)-dWP47 | Commercial Indoor General Lighting: LED Lamp replaces pre-existing standard lighting Wattage. Measure includes Code case. Impacts: CFL-based HOU (varies by BldgType) | DEER1314 | Lighting Disposition | 2020-11-24 16:30 | Com-Iltg-dWatt-CFL | NonDEER | Scaled | BaseRatio | 0 | 0 | None |  | 0 |  | 1 | Com | Any | Lighting | InGen-CFL | Ltg_Lamp | LED_lamp |  | ILtg-Com-LED-20000hr | LED MR16 Basecase, Total Watts = 4.24 x Msr Watts | LED MR16 Basecase, Total Watts = 4.24 x Msr Watts | LED Lamp: MR16, 14 Watts, non-dimmable | LEDratio0424 | LEDratio0424 | LED-MR16(14w) | Available | Needed per QC of SDGE lighting disposition alignment on 6/9/2015 | 0 | 0 | WPSDGENRLG0106 | RobNc |  |  |  | DEER1316-Ltg-Com-CFL | 2013-01-01 | 2018-06-30 | InEA_modVal |  |  |  |  | Standard | Remove expiry date per Commission Staff direction 2018ScrewInLampSavignsMethods-11Dec2017.pdf | 1 | 1 | 0 | Deemed Ex Ante Team |  | Remove expiry date per Commission Staff direction 2018ScrewInLampSavignsMethods-11Dec2017.pdf |  | Updated to indicate claim/filing status
4336 | C-In-LED-MR16(2w)-dWP6 | Commercial Indoor General Lighting: LED Lamp replaces pre-existing standard lighting Wattage. Measure includes Code case. Impacts: CFL-based HOU (varies by BldgType) | DEER1314 | Lighting Disposition | 2020-11-24 16:30 | Com-Iltg-dWatt-CFL | NonDEER | Scaled | BaseRatio | 0 | 0 | None |  | 0 |  | 1 | Com | Any | Lighting | InGen-CFL | Ltg_Lamp | LED_lamp |  | ILtg-Com-LED-20000hr | LED MR16 Basecase, Total Watts = 4.24 x Msr Watts | LED MR16 Basecase, Total Watts = 4.24 x Msr Watts | LED Lamp: MR16, 2 Watts, non-dimmable | LEDratio0424 | LEDratio0424 | LED-MR16(2w) | Available | Not Used by Oct 2014 disposition. May 2014 disposition used this measure in error; the Measure Technology is 3w | 0 | 0 | Disposition: MeasuresList-October312014.xlsx | RobNc |  |  |  | DEER1316-Ltg-Com-CFL | 2013-01-01 | 2018-06-30 | InEA_modVal |  |  |  |  | Standard | Remove expiry date per Commission Staff direction 2018ScrewInLampSavignsMethods-11Dec2017.pdf | 1 | 1 | 0 | Deemed Ex Ante Team |  | Remove expiry date per Commission Staff direction 2018ScrewInLampSavignsMethods-11Dec2017.pdf |  | Updated to indicate claim/filing status
2020 | R-Out-LEDFixt-Ext(28w)-dWP54-dWC39 | Residential Outdoor General Lighting: LED Fixture replaces pre-existing standard lighting Wattage. Measure includes Code case. | DEER2020 | D20v1 | 2020-11-24 16:30 | Res-Oltg-dWatt-SI | DEER | Scaled | BaseRatio |  |  | None |  | 0 |  | 1 | Res | Any | Lighting | OutGen | Ltg_Fixture | LED_fixt |  | OLtg-Res-LED-50000hr |  |  |  | LEDratio0296 | LEDratio0242 | LEDFixt-Ext(28w) | Available |  | 0 | 0 |  | ArNrNc |  | LtgFixture-Default |  | None | 2020-01-01 | 2020-03-18 | [5 empty] | Standard | DEER2020 update for: ISP/Title 24 wattage baseline; revised impacts, IEFs and peak demand | 1 | 1 | 0 | Deemed Ex Ante Team |  | DEER2020 update for: ISP/Title 24 wattage baseline; revised impacts, IEFs and peak demand |  | Updated to indicate claim/filing status
4246 | C-In-Ind-250w(275w)-dWP183-dWC90 | Commercial Indoor General Lighting: Induction Lamp & Ballast replaces HID Lamp & Ballast. Measure includes Code case. Impacts: Linear Fluorescent-based HOU (varies by BldgType) | DEER1314 | Lighting Disposition | 2020-11-24 16:30 | Com-Iltg-dWatt-HB | NonDEER | Scaled | Delta |  |  | None |  | 0 |  | 1 | Com | Any | Lighting | InGen-HB | Ltg_Lmp+Blst | Ind_LmpBlst |  | ILtg-Induct-Elec |  |  |  | MH-400w(458w) | PSMH-320w(365w) | Ind-250w(275w) | Available | Not Used in 2013-2014 Final Lighting Disposition | 0 | 0 | Disposition: MeasuresList-May222014.xlsx | ErRobNc |  | ILtg-MH |  | DEER1316-Ltg-Com-HB | 2013-01-01 | 2018-03-31 | DEER2016 HOU Update |  |  |  |  | Standard |  | 1 | 1 | 0 | Deemed Ex Ante Team |  |  |  | Updated to indicate claim/filing status
4337 | C-In-LED-MR16(3w)-dWP9 | Commercial Indoor General Lighting: LED Lamp replaces pre-existing standard lighting Wattage. Measure includes Code case. Impacts: CFL-based HOU (varies by BldgType) | DEER1314 | Lighting Disposition | 2020-11-24 16:30 | Com-Iltg-dWatt-CFL | NonDEER | Scaled | BaseRatio | 0 | 0 | None |  | 0 |  | 1 | Com | Any | Lighting | InGen-CFL | Ltg_Lamp | LED_lamp |  | ILtg-Com-LED-20000hr | LED MR16 Basecase, Total Watts = 4.24 x Msr Watts | LED MR16 Basecase, Total Watts = 4.24 x Msr Watts | LED Lamp: MR16, 3 Watts, non-dimmable | LEDratio0424 | LEDratio0424 | LED-MR16(3w) | Available |  | 0 | 0 | Disposition: MeasuresList-October312014.xlsx | RobNc |  |  |  | DEER1316-Ltg-Com-CFL | 2013-01-01 | 2018-06-30 | InEA_modVal | LT-19877 | LD196 |  |  | Standard | Remove expiry date per Commission Staff direction 2018ScrewInLampSavignsMethods-11Dec2017.pdf | 1 | 1 | 0 | Deemed Ex Ante Team |  | Remove expiry date per Commission Staff direction 2018ScrewInLampSavignsMethods-11Dec2017.pdf |  | Updated to indicate claim/filing status
4338 | C-In-LED-MR16(4w)-dWP12 | Commercial Indoor General Lighting: LED Lamp replaces pre-existing standard lighting Wattage. Measure includes Code case. Impacts: CFL-based HOU (varies by BldgType) | DEER1314 | Lighting Disposition | 2020-11-24 16:30 | Com-Iltg-dWatt-CFL | NonDEER | Scaled | BaseRatio | 0 | 0 | None |  | 0 |  | 1 | Com | Any | Lighting | InGen-CFL | Ltg_Lamp | LED_lamp |  | ILtg-Com-LED-20000hr | LED MR16 Basecase, Total Watts = 4.24 x Msr Watts | LED MR16 Basecase, Total Watts = 4.24 x Msr Watts | LED Lamp: MR16, 4 Watts, non-dimmable | LEDratio0424 | LEDratio0424 | LED-MR16(4w) | Available | WP source e.g.: WPSDGENRLG0106r2 | 0 | 0 | Disposition: MeasuresList-October312014.xlsx | RobNc |  |  |  | DEER1316-Ltg-Com-CFL | 2013-01-01 | 2018-06-30 | InEA_modVal |  |  |  |  | Standard | Remove expiry date per Commission Staff direction 2018ScrewInLampSavignsMethods-11Dec2017.pdf | 1 | 1 | 0 | Deemed Ex Ante Team |  | Remove expiry date per Commission Staff direction 2018ScrewInLampSavignsMethods-11Dec2017.pdf |  | Updated to indicate claim/filing status
4339 | C-In-LED-MR16(5w)-dWP16 | Commercial Indoor General Lighting: LED Lamp replaces pre-existing standard lighting Wattage. Measure includes Code case. Impacts: CFL-based HOU (varies by BldgType) | DEER1314 | Lighting Disposition | 2020-11-24 16:30 | Com-Iltg-dWatt-CFL | NonDEER | Scaled | BaseRatio | 0 | 0 | None |  | 0 |  | 1 | Com | Any | Lighting | InGen-CFL | Ltg_Lamp | LED_lamp |  | ILtg-Com-LED-20000hr | LED MR16 Basecase, Total Watts = 4.24 x Msr Watts | LED MR16 Basecase, Total Watts = 4.24 x Msr Watts | LED Lamp: MR16, 5 Watts, non-dimmable | LEDratio0424 | LEDratio0424 | LED-MR16(5w) | Available | WP source e.g.: WPSDGENRLG0106r2 | 0 | 0 | Disposition: MeasuresList-October312014.xlsx | RobNc |  |  |  | DEER1316-Ltg-Com-CFL | 2013-01-01 | 2018-06-30 | InEA_modVal |  |  |  |  | Standard | Remove expiry date per Commission Staff direction 2018ScrewInLampSavignsMethods-11Dec2017.pdf | 1 | 1 | 0 | Deemed Ex Ante Team |  | Remove expiry date per Commission Staff direction 2018ScrewInLampSavignsMethods-11Dec2017.pdf |  | Updated to indicate claim/filing status
43 | NE-HVAC-airHP-SpltPkg-240to759kBtuh-10p5eer-3p2cop | Pkg HP EER = 10.5 (240-759 kBTUh), COP = 3.2; w/Econo; 2-spd Fan | DEER2014 | D13 v1.0 | 2020-11-24 16:30 | NE-HVAC-airHP-SpltPkg-240to759kBtuh-10p5eer-3p2cop | DEER | Standard | None | 0 | 0 | None |  | 0 |  | 0 | Com | Any | HVAC | HeatCool | dxHP_equip | pkgEER |  | HVAC-airHP | Pkg HP (240-759 kBtuh) EER and COP based on vintage | Pkg HP EER = 9.3 (240-759 kBtuh), COP = 3.2; w/Econo; 2-spd Fan | Pkg HP EER = 10.5 (240-759 kBtuh), COP = 3.2; w/Econo; 2-spd Fan |  |  |  | Available |  | 0 | 0 |  | ErRobNc |  | HVAC-airHP | dxHP-pkgEER-240to759kBtuh-10p5eer-3p2cop | DEER1314 | 2013-01-01 | 2019-12-31 | DEER |  |  |  |  | Standard | Measure expired due to DEER2020 update | 1 | 1 | 0 | Deemed Ex Ante Team |  | Measure expired due to DEER2020 update |  | Updated to indicate claim/filing status
4340 | C-In-LED-MR16(6.1w)-dWP19 | Commercial Indoor General Lighting: LED Lamp replaces pre-existing standard lighting Wattage. Measure includes Code case. Impacts: CFL-based HOU (varies by BldgType) | DEER1314 | Lighting Disposition | 2020-11-24 16:30 | Com-Iltg-dWatt-CFL | NonDEER | Scaled | BaseRatio | 0 | 0 | None |  | 0 |  | 1 | Com | Any | Lighting | InGen-CFL | Ltg_Lamp | LED_lamp |  | ILtg-Com-LED-20000hr | LED MR16 Basecase, Total Watts = 4.24 x Msr Watts | LED MR16 Basecase, Total Watts = 4.24 x Msr Watts | LED Lamp: MR16, 6.1 Watts, non-dimmable | LEDratio0424 | LEDratio0424 | LED-MR16(6.1w) | Available |  | 0 | 0 | Disposition: MeasuresList-October312014.xlsx | RobNc |  |  |  | DEER1316-Ltg-Com-CFL | 2013-01-01 | 2018-06-30 | InEA_modVal |  |  |  |  | Standard | Remove expiry date per Commission Staff direction 2018ScrewInLampSavignsMethods-11Dec2017.pdf | 1 | 1 | 0 | Deemed Ex Ante Team |  | Remove expiry date per Commission Staff direction 2018ScrewInLampSavignsMethods-11Dec2017.pdf |  | Updated to indicate claim/filing status
282 | R-InCmn-LEDFixt-1(35w)-dWP68-dWC49 | Residential Indoor Common Area Lighting: LED Fixture replaces pre-existing standard lighting Wattage. Measure includes Code case. | DEER2017 | Staff Disposition | 2020-11-24 16:30 | Res-Iltg-Cmn-dWatt-CFL | NonDEER | Scaled | BaseRatio | 0 | 0 | None |  | 0 |  | 1 | Res | Any | Lighting | InCommon | Ltg_Fixture | LED_fixt |  | ILtg-Res-LED-50000hr-Cmn | LED A19 Basecase, Total Watts = 2.96 x Msr Watts | LED Fixture Basecase, Total Watts = 2.42 x Msr Watts | LED fixture: Any type of housing Fixture Type, 1620 min lm; Total Watts = 35 | LEDratio0296 | LEDratio0242 | LEDFixt-1(35w) | Available | From LED WRR Disposition July 2016 | 0 | 0 | DEER2020 Update: LED-WRR-WorkpaperDisposition_22Jul2016-Final.docx | ErRobNc |  | LtgFixture-Default |  | None | 2017-01-01 | 2019-12-31 | InEA_modVal | LT-70945 |  |  |  | Standard | Measures expires 12/31/2019 with revision note: Measures expire 12/31/2019. Workpaper required for 1/1/2020 to consider: revises HOU to reflect most recent Title 24 and ISP control practices; DEER 2020 peak demand definition update | 1 | 1 | 0 | Deemed Ex Ante Team |  | Measures expires 12/31/2019 with revision note: Measures expire 12/31/2019. Workpaper required for 1/1/2020 to consider: revises HOU to reflect most recent Title 24 and ISP control practices; DEER 2020 peak demand definition update |  | Updated to indicate claim/filing status
1020038 | PR-82783 | 800-1099 kW Backup Generator with Circulating Block Heater replacing Properly Sized Thermosiphon Heater (New) | ExAnte2015 | IOU workpaper | 2020-11-24 16:30 | PR-82783 | Deemed | Standard | [5 empty] | 0 |  | 0 | Any | SCE | ProcHeat | PreheatLiqSol | LiquidCirc | CircBlockHtr |  | Motors-pump |  | Properly Sized Thermosiphon Heater, 6 kW or more, no pump | 800-1099 kW Backup Generator with Circulating Block Heater, 6 kW heater with circulating pump |  |  |  | Available |  | 0 | 0 | SCE13HC055.0 | ROBNC |  | Motors-pump |  | None | 2015-08-20 | 2019-12-31 | NotReviewed-Disposition |  |  |  |  | Standard |  | 1 | 1 | 0 | Deemed Ex Ante Team |  |  |  | Updated to indicate claim/filing status
2020 | R-In-LED-RefR(19w)-dWP37 | Residential Indoor General Lighting: LED Lamp replaces pre-existing standard lighting Wattage. Measure includes Code case. Impacts: CFL-based HOU (varies by BldgType) | DEER2020 | D20v1 | 2020-11-24 16:30 | Res-Iltg-SI-dWatt | DEER | Scaled | BaseRatio |  |  | None |  | 0 |  | 1 | Res | Any | Lighting | InGen-ScrewIn | Ltg_Lamp | LED_lamp |  | ILtg-Res-LED-20000hr |  |  |  | LEDratio0297 | LEDratio0297 | LED-RefR(19w) | Available |  | 0 | 0 |  | NrNc |  |  |  | None | 2020-01-01 | 2020-03-18 | [5 empty] | Standard | DEER2020 update for: revised impacts, IEFs and peak demand | 1 | 1 | 0 | Deemed Ex Ante Team |  | DEER2020 update for: revised impacts, IEFs and peak demand |  | Updated to indicate claim/filing status
4341 | C-In-LED-MR16(6w)-dWP19 | Commercial Indoor General Lighting: LED Lamp replaces pre-existing standard lighting Wattage. Measure includes Code case. Impacts: CFL-based HOU (varies by BldgType) | DEER1314 | Lighting Disposition | 2020-11-24 16:30 | Com-Iltg-dWatt-CFL | NonDEER | Scaled | BaseRatio | 0 | 0 | None |  | 0 |  | 1 | Com | Any | Lighting | InGen-CFL | Ltg_Lamp | LED_lamp |  | ILtg-Com-LED-20000hr | LED MR16 Basecase, Total Watts = 4.24 x Msr Watts | LED MR16 Basecase, Total Watts = 4.24 x Msr Watts | LED Lamp: MR16, 6 Watts, non-dimmable | LEDratio0424 | LEDratio0424 | LED-MR16(6w) | Available | WP source e.g.: SCE13LG106r1 | 0 | 0 | Disposition: MeasuresList-October312014.xlsx | RobNc |  |  |  | DEER1316-Ltg-Com-CFL | 2013-01-01 | 2018-06-30 | InEA_modVal | LT-54654 | LD197 |  |  | Standard | Remove expiry date per Commission Staff direction 2018ScrewInLampSavignsMethods-11Dec2017.pdf | 1 | 1 | 0 | Deemed Ex Ante Team |  | Remove expiry date per Commission Staff direction 2018ScrewInLampSavignsMethods-11Dec2017.pdf |  | Updated to indicate claim/filing status
4343 | C-In-LED-MR16(8.1w)-dWP26 | Commercial Indoor General Lighting: LED Lamp replaces pre-existing standard lighting Wattage. Measure includes Code case. Impacts: CFL-based HOU (varies by BldgType) | DEER1314 | Lighting Disposition | 2020-11-24 16:30 | Com-Iltg-dWatt-CFL | NonDEER | Scaled | BaseRatio | 0 | 0 | None |  | 0 |  | 1 | Com | Any | Lighting | InGen-CFL | Ltg_Lamp | LED_lamp |  | ILtg-Com-LED-20000hr | LED MR16 Basecase, Total Watts = 4.24 x Msr Watts | LED MR16 Basecase, Total Watts = 4.24 x Msr Watts | LED Lamp: MR16, 8.1 Watts, non-dimmable | LEDratio0424 | LEDratio0424 | LED-MR16(8.1w) | Available |  | 0 | 0 | Disposition: MeasuresList-October312014.xlsx | RobNc |  |  |  | DEER1316-Ltg-Com-CFL | 2013-01-01 | 2018-06-30 | InEA_modVal |  |  |  |  | Standard | Remove expiry date per Commission Staff direction 2018ScrewInLampSavignsMethods-11Dec2017.pdf | 1 | 1 | 0 | Deemed Ex Ante Team |  | Remove expiry date per Commission Staff direction 2018ScrewInLampSavignsMethods-11Dec2017.pdf |  | Updated to indicate claim/filing status
4344 | C-In-LED-MR16(8w)-dWP25 | Commercial Indoor General Lighting: LED Lamp replaces pre-existing standard lighting Wattage. Measure includes Code case. Impacts: CFL-based HOU (varies by BldgType) | DEER1314 | Lighting Disposition | 2020-11-24 16:30 | Com-Iltg-dWatt-CFL | NonDEER | Scaled | BaseRatio | 0 | 0 | None |  | 0 |  | 1 | Com | Any | Lighting | InGen-CFL | Ltg_Lamp | LED_lamp |  | ILtg-Com-LED-20000hr | LED MR16 Basecase, Total Watts = 4.24 x Msr Watts | LED MR16 Basecase, Total Watts = 4.24 x Msr Watts | LED Lamp: MR16, 8 Watts, non-dimmable | LEDratio0424 | LEDratio0424 | LED-MR16(8w) | Available | WP source e.g.: SCE13LG106r1 | 0 | 0 | Disposition: MeasuresList-October312014.xlsx | RobNc |  |  |  | DEER1316-Ltg-Com-CFL | 2013-01-01 | 2018-06-30 | InEA_modVal | LT-49384 | LD199 |  |  | Standard | Remove expiry date per Commission Staff direction 2018ScrewInLampSavignsMethods-11Dec2017.pdf | 1 | 1 | 0 | Deemed Ex Ante Team |  | Remove expiry date per Commission Staff direction 2018ScrewInLampSavignsMethods-11Dec2017.pdf |  | Updated to indicate claim/filing status
1020039 | PR-84587 | 800-1099 kW Backup Generator with Circulating Block Heater replacing Properly Sized Thermosiphon Heater | ExAnte2015 | IOU workpaper | 2020-11-24 16:30 | PR-84587 | Deemed | Standard | [5 empty] | 0 |  | 0 | Any | SCE | ProcHeat | PreheatLiqSol | LiquidCirc | CircBlockHtr |  | Motors-pump | Properly Sized Thermosiphon Heater, 6 kW or more, no pump | Properly Sized Thermosiphon Heater, 6 kW or more, no pump | 800-1099 kW Backup Generator with Circulating Block Heater, 6 kW heater with circulating pump |  |  |  | Available |  | 0 | 0 | SCE13HC055.0 | ROBNC |  | Motors-pump |  | None | 2015-08-20 | 2019-12-31 | NotReviewed-Disposition |  |  |  |  | Standard |  | 1 | 1 | 0 | Deemed Ex Ante Team |  |  |  | Updated to indicate claim/filing status
1215 | C-Out-LED-A19(EISA-Bin-60w-110LPW)-dWP11p0 | LED A Lamp replaces pre-existing standard lighting Wattage based on EISA bin and LPW | ExAnte2017 | Disposition | 2020-11-24 16:30 | Com-Oltg-dWatt | NonDEER | Scaled | DeltaWatts | 11 | 11 | None |  | 0 |  | 0 | Com | Any | Lighting | OutGen | Ltg_Lamp | LED_lamp |  | OLtg-Com-LED-20000hr | LED A19 Basecase, 0% LED, 75% CFL, 25% Halogen | LED A19 Basecase, 0% LED, 75% CFL, 25% Halogen | LED Lamp: A19, EISA Bin 60, 70 LPW |  |  |  | Available |  |  |  | 2017ScrewInLampDisposition | ErRobNc |  |  |  | 2017Dispo-Com-OutLtg | 2017-07-01 | 2018-06-30 | InEA_modVal |  |  |  |  | Standard | Remove expiry date per Commission Staff direction 2018ScrewInLampSavignsMethods-11Dec2017.pdf | 1 | 1 | 0 | Deemed Ex Ante Team |  | Remove expiry date per Commission Staff direction 2018ScrewInLampSavignsMethods-11Dec2017.pdf |  | Updated to indicate claim/filing status
4345 | C-In-LED-MR16(9w)-dWP29 | Commercial Indoor General Lighting: LED Lamp replaces pre-existing standard lighting Wattage. Measure includes Code case. Impacts: CFL-based HOU (varies by BldgType) | DEER1314 | Lighting Disposition | 2020-11-24 16:30 | Com-Iltg-dWatt-CFL | NonDEER | Scaled | BaseRatio | 0 | 0 | None |  | 0 |  | 1 | Com | Any | Lighting | InGen-CFL | Ltg_Lamp | LED_lamp |  | ILtg-Com-LED-20000hr | LED MR16 Basecase, Total Watts = 4.24 x Msr Watts | LED MR16 Basecase, Total Watts = 4.24 x Msr Watts | LED Lamp: MR16, 9 Watts, non-dimmable | LEDratio0424 | LEDratio0424 | LED-MR16(9w) | Available | WP source e.g.: SCE13LG106r1 | 0 | 0 | Disposition: MeasuresList-October312014.xlsx | RobNc |  |  |  | DEER1316-Ltg-Com-CFL | 2013-01-01 | 2018-06-30 | InEA_modVal | LT-50786 | LD200 |  |  | Standard | Remove expiry date per Commission Staff direction 2018ScrewInLampSavignsMethods-11Dec2017.pdf | 1 | 1 | 0 | Deemed Ex Ante Team |  | Remove expiry date per Commission Staff direction 2018ScrewInLampSavignsMethods-11Dec2017.pdf |  | Updated to indicate claim/filing status
1214 | C-Out-LED-A19(EISA-Bin-40w-100LPW)-dWP8p8 | LED A Lamp replaces pre-existing standard lighting Wattage based on EISA bin and LPW | ExAnte2017 | Disposition | 2020-11-24 16:30 | Com-Oltg-dWatt | NonDEER | Scaled | DeltaWatts | 8.8 | 8.8 | None |  | 0 |  | 0 | Com | Any | Lighting | OutGen | Ltg_Lamp | LED_lamp |  | OLtg-Com-LED-20000hr | LED A19 Basecase, 0% LED, 75% CFL, 25% Halogen | LED A19 Basecase, 0% LED, 75% CFL, 25% Halogen | LED Lamp: A19, EISA Bin 40, 100 LPW |  |  |  | Available |  |  |  | 2017ScrewInLampDisposition | ErRobNc |  |  |  | 2017Dispo-Com-OutLtg | 2017-07-01 | 2018-06-30 | InEA_modVal |  |  |  |  | Standard | Remove expiry date per Commission Staff direction 2018ScrewInLampSavignsMethods-11Dec2017.pdf | 1 | 1 | 0 | Deemed Ex Ante Team |  | Remove expiry date per Commission Staff direction 2018ScrewInLampSavignsMethods-11Dec2017.pdf |  | Updated to indicate claim/filing status
1296 | C-In-LED-PAR20(10w)-dWP30 | Commercial Indoor General Lighting: LED Lamp replaces pre-existing standard lighting Wattage. Measure includes Code case. Impacts: CFL-based HOU (varies by BldgType) | ExAnte2017 | Disposition | 2020-11-24 16:30 | Com-Iltg-dWatt-CFL | NonDEER | Scaled | BaseRatio | 0 | 0 | None |  | 0 |  | 1 | Com | Any | Lighting | InGen-CFL | Ltg_Lamp | LED_lamp |  | ILtg-Com-LED-20000hr | LED PAR20 Basecase, Total Watts = 4.04 x Msr Watts | LED PAR20 Basecase, Total Watts = 4.04 x Msr Watts | LED Lamp: PAR20, 10 Watts, non-dimmable | LEDratio0404 | LEDratio0404 | LED-PAR20(10w) | Available |  |  |  | 2017ScrewInLampDisposition | ErRobNc |  |  |  | 2017Dispo-Com-InLtg | 2017-07-01 | 2018-06-30 | InEA_modVal |  |  |  |  | Standard | Revise expiry date to 60/30/2018 Commission Staff direction 2018ScrewInLampSavignsMethods-11Dec2017.pdf | 1 | 1 | 0 | Deemed Ex Ante Team |  | Revise expiry date to 60/30/2018 Commission Staff direction 2018ScrewInLampSavignsMethods-11Dec2017.pdf |  | Updated to indicate claim/filing status
1297 | C-In-LED-PAR20(13w)-dWP40 | Commercial Indoor General Lighting: LED Lamp replaces pre-existing standard lighting Wattage. Measure includes Code case. Impacts: CFL-based HOU (varies by BldgType) | ExAnte2017 | Disposition | 2020-11-24 16:30 | Com-Iltg-dWatt-CFL | NonDEER | Scaled | BaseRatio | 0 | 0 | None |  | 0 |  | 1 | Com | Any | Lighting | InGen-CFL | Ltg_Lamp | LED_lamp |  | ILtg-Com-LED-20000hr | LED PAR20 Basecase, Total Watts = 4.04 x Msr Watts | LED PAR20 Basecase, Total Watts = 4.04 x Msr Watts | LED Lamp: PAR20, 13 Watts | LEDratio0404 | LEDratio0404 | LED-PAR20(13w) | Available |  |  |  | 2017ScrewInLampDisposition | ErRobNc |  |  |  | 2017Dispo-Com-InLtg | 2017-07-01 | 2018-06-30 | InEA_modVal |  |  |  |  | Standard | Revise expiry date to 60/30/2018 Commission Staff direction 2018ScrewInLampSavignsMethods-11Dec2017.pdf | 1 | 1 | 0 | Deemed Ex Ante Team |  | Revise expiry date to 60/30/2018 Commission Staff direction 2018ScrewInLampSavignsMethods-11Dec2017.pdf |  | Updated to indicate claim/filing status
1298 | C-In-LED-PAR20(4w)-dWP12 | Commercial Indoor General Lighting: LED Lamp replaces pre-existing standard lighting Wattage. Measure includes Code case. Impacts: CFL-based HOU (varies by BldgType) | ExAnte2017 | Disposition | 2020-11-24 16:30 | Com-Iltg-dWatt-CFL | NonDEER | Scaled | BaseRatio | 0 | 0 | None |  | 0 |  | 1 | Com | Any | Lighting | InGen-CFL | Ltg_Lamp | LED_lamp |  | ILtg-Com-LED-20000hr | LED PAR20 Basecase, Total Watts = 4.04 x Msr Watts | LED PAR20 Basecase, Total Watts = 4.04 x Msr Watts | LED Lamp: PAR20, 4 Watts, non-dimmable | LEDratio0404 | LEDratio0404 | LED-PAR20(4w) | Available |  |  |  | 2017ScrewInLampDisposition | ErRobNc |  |  |  | 2017Dispo-Com-InLtg | 2017-07-01 | 2018-06-30 | InEA_modVal |  |  |  |  | Standard | Revise expiry date to 60/30/2018 Commission Staff direction 2018ScrewInLampSavignsMethods-11Dec2017.pdf | 1 | 1 | 0 | Deemed Ex Ante Team |  | Revise expiry date to 60/30/2018 Commission Staff direction 2018ScrewInLampSavignsMethods-11Dec2017.pdf |  | Updated to indicate claim/filing status
1299 | C-In-LED-PAR20(5.5w)-dWP17 | Commercial Indoor General Lighting: LED Lamp replaces pre-existing standard lighting Wattage. Measure includes Code case. Impacts: CFL-based HOU (varies by BldgType) | ExAnte2017 | Disposition | 2020-11-24 16:30 | Com-Iltg-dWatt-CFL | NonDEER | Scaled | BaseRatio | 0 | 0 | None |  | 0 |  | 1 | Com | Any | Lighting | InGen-CFL | Ltg_Lamp | LED_lamp |  | ILtg-Com-LED-20000hr | LED PAR20 Basecase, Total Watts = 4.04 x Msr Watts | LED PAR20 Basecase, Total Watts = 4.04 x Msr Watts | LED Lamp: PAR20, 5.5 Watts, non-dimmable | LEDratio0404 | LEDratio0404 | LED-PAR20(5.5w) | Available |  |  |  | 2017ScrewInLampDisposition | ErRobNc |  |  |  | 2017Dispo-Com-InLtg | 2017-07-01 | 2018-06-30 | InEA_modVal |  |  |  |  | Standard | Revise expiry date to 60/30/2018 Commission Staff direction 2018ScrewInLampSavignsMethods-11Dec2017.pdf | 1 | 1 | 0 | Deemed Ex Ante Team |  | Revise expiry date to 60/30/2018 Commission Staff direction 2018ScrewInLampSavignsMethods-11Dec2017.pdf |  | Updated to indicate claim/filing status
4164 | C-In-CFLscw-CC(5w)-dWP12-1 | Commercial Indoor General Lighting: CFL Lamp with integated Ballast replaces pre-existing standard lighting Wattage. Measure includes Code case. Impacts: CFL-based HOU (varies by BldgType) | DEER1314 | Lighting Disposition | 2020-11-24 16:30 | Com-Iltg-dWatt-CFL | DEER | Scaled | BaseRatio | 0 | 0 | None |  | 0 |  | 1 | Com | Any | Lighting | InGen-CFL | Ltg_Lamp | CFLint_lamp | CFLscw-CC(5w) | ILtg-CFL-Com | Com indoor non-refl CFL base case, Total Watts = 3.57 x Msr Watts | Com indoor non-refl CFL base case, Total Watts = 3.57 x Msr Watts | CFL Lamp: Any Non-reflector, Code Cathode, 5 Watts | CFLratio0357 | CFLratio0357 | CFLscw-CC(5w) | Available | Replaces measure ID C-In-CFLscw-CC(5w)-dWP12-2 (which used to be C-In-CFLscw-CC(5w)-dWP12) | 0 | 0 | Disposition: MeasuresList-October312014.xlsx | RobNc |  |  |  | DEER1316-Ltg-Com-CFL | 2014-10-31 | 2017-06-30 | InEA_modVal |  |  |  |  | Standard |  | 1 | 1 | 0 | Deemed Ex Ante Team |  |  |  | Updated to indicate claim/filing status
4165 | C-In-CFLscw-CC(5w)-dWP12-2 | Commercial Indoor General Lighting: CFL Lamp with integated Ballast replaces Incandescent Lamp. Measure includes Code case. Impacts: CFL-based HOU (varies by BldgType) | DEER1314 | Lighting Disposition | 2020-11-24 16:30 | Com-Iltg-dWatt-CFL | NonDEER | Scaled | Delta |  |  | None |  | 0 |  | 1 | Com | Any | Lighting | InGen-CFL | Ltg_Lamp | CFLint_lamp | CFLscw-CC(5w) | ILtg-CFL-Com |  |  |  | Incan(17.65w) | Incan(17.65w) | CFLscw-CC(5w) | Available | WP source e.g.: SCE13LG063r0. Old Measure ID C-In-CFLscw-CC(5w)-dWP12. Replaced by measure ID C-In-CFLscw-CC(5w)-dWP12-1 | 0 | 0 | Disposition: MeasuresList-October312014.xlsx | RobNc |  | ILtg-Incand-Com |  | DEER1314-Ltg-Com-CFL | 2013-01-01 | 2014-10-30 | DEER |  |  |  |  | Standard |  | 1 | 1 | 0 | Deemed Ex Ante Team |  |  |  | Updated to indicate claim/filing status
1300 | C-In-LED-PAR20(6w)-dWP18 | Commercial Indoor General Lighting: LED Lamp replaces pre-existing standard lighting Wattage. Measure includes Code case. Impacts: CFL-based HOU (varies by BldgType) | ExAnte2017 | Disposition | 2020-11-24 16:30 | Com-Iltg-dWatt-CFL | NonDEER | Scaled | BaseRatio | 0 | 0 | None |  | 0 |  | 1 | Com | Any | Lighting | InGen-CFL | Ltg_Lamp | LED_lamp |  | ILtg-Com-LED-20000hr | LED PAR20 Basecase, Total Watts = 4.04 x Msr Watts | LED PAR20 Basecase, Total Watts = 4.04 x Msr Watts | LED Lamp: PAR20, 6 Watts, non-dimmable | LEDratio0404 | LEDratio0404 | LED-PAR20(6w) | Available |  |  |  | 2017ScrewInLampDisposition | ErRobNc |  |  |  | 2017Dispo-Com-InLtg | 2017-07-01 | 2018-06-30 | InEA_modVal |  |  |  |  | Standard | Revise expiry date to 60/30/2018 Commission Staff direction 2018ScrewInLampSavignsMethods-11Dec2017.pdf | 1 | 1 | 0 | Deemed Ex Ante Team |  | Revise expiry date to 60/30/2018 Commission Staff direction 2018ScrewInLampSavignsMethods-11Dec2017.pdf |  | Updated to indicate claim/filing status
1301 | C-In-LED-PAR20(7w)-dWP21 | Commercial Indoor General Lighting: LED Lamp replaces pre-existing standard lighting Wattage. Measure includes Code case. Impacts: CFL-based HOU (varies by BldgType) | ExAnte2017 | Disposition | 2020-11-24 16:30 | Com-Iltg-dWatt-CFL | NonDEER | Scaled | BaseRatio | 0 | 0 | None |  | 0 |  | 1 | Com | Any | Lighting | InGen-CFL | Ltg_Lamp | LED_lamp |  | ILtg-Com-LED-20000hr | LED PAR20 Basecase, Total Watts = 4.04 x Msr Watts | LED PAR20 Basecase, Total Watts = 4.04 x Msr Watts | LED Lamp: PAR20, 7 Watts, non-dimmable | LEDratio0404 | LEDratio0404 | LED-PAR20(7w) | Available |  |  |  | 2017ScrewInLampDisposition | ErRobNc |  |  |  | 2017Dispo-Com-InLtg | 2017-07-01 | 2018-06-30 | InEA_modVal |  |  |  |  | Standard | Revise expiry date to 60/30/2018 Commission Staff direction 2018ScrewInLampSavignsMethods-11Dec2017.pdf | 1 | 1 | 0 | Deemed Ex Ante Team |  | Revise expiry date to 60/30/2018 Commission Staff direction 2018ScrewInLampSavignsMethods-11Dec2017.pdf |  | Updated to indicate claim/filing status
1302 | C-In-LED-PAR20(8w)-dWP24 | Commercial Indoor General Lighting: LED Lamp replaces pre-existing standard lighting Wattage. Measure includes Code case. Impacts: CFL-based HOU (varies by BldgType) | ExAnte2017 | Disposition | 2020-11-24 16:30 | Com-Iltg-dWatt-CFL | NonDEER | Scaled | BaseRatio | 0 | 0 | None |  | 0 |  | 1 | Com | Any | Lighting | InGen-CFL | Ltg_Lamp | LED_lamp |  | ILtg-Com-LED-20000hr | LED PAR20 Basecase, Total Watts = 4.04 x Msr Watts | LED PAR20 Basecase, Total Watts = 4.04 x Msr Watts | LED Lamp: PAR20, 8 Watts, non-dimmable | LEDratio0404 | LEDratio0404 | LED-PAR20(8w) | Available |  |  |  | 2017ScrewInLampDisposition | ErRobNc |  |  |  | 2017Dispo-Com-InLtg | 2017-07-01 | 2018-06-30 | InEA_modVal |  |  |  |  | Standard | Revise expiry date to 60/30/2018 Commission Staff direction 2018ScrewInLampSavignsMethods-11Dec2017.pdf | 1 | 1 | 0 | Deemed Ex Ante Team |  | Revise expiry date to 60/30/2018 Commission Staff direction 2018ScrewInLampSavignsMethods-11Dec2017.pdf |  | Updated to indicate claim/filing status
1303 | C-In-LED-PAR20(9w)-dWP27 | Commercial Indoor General Lighting: LED Lamp replaces pre-existing standard lighting Wattage. Measure includes Code case. Impacts: CFL-based HOU (varies by BldgType) | ExAnte2017 | Disposition | 2020-11-24 16:30 | Com-Iltg-dWatt-CFL | NonDEER | Scaled | BaseRatio | 0 | 0 | None |  | 0 |  | 1 | Com | Any | Lighting | InGen-CFL | Ltg_Lamp | LED_lamp |  | ILtg-Com-LED-20000hr | LED PAR20 Basecase, Total Watts = 4.04 x Msr Watts | LED PAR20 Basecase, Total Watts = 4.04 x Msr Watts | LED Lamp: PAR20, 9 Watts, non-dimmable | LEDratio0404 | LEDratio0404 | LED-PAR20(9w) | Available |  |  |  | 2017ScrewInLampDisposition | ErRobNc |  |  |  | 2017Dispo-Com-InLtg | 2017-07-01 | 2018-06-30 | InEA_modVal |  |  |  |  | Standard | Revise expiry date to 60/30/2018 Commission Staff direction 2018ScrewInLampSavignsMethods-11Dec2017.pdf | 1 | 1 | 0 | Deemed Ex Ante Team |  | Revise expiry date to 60/30/2018 Commission Staff direction 2018ScrewInLampSavignsMethods-11Dec2017.pdf |  | Updated to indicate claim/filing status
1304 | C-In-LED-PAR30(10w)-dWP19 | Commercial Indoor General Lighting: LED Lamp replaces pre-existing standard lighting Wattage. Measure includes Code case. Impacts: CFL-based HOU (varies by BldgType) | ExAnte2017 | Disposition | 2020-11-24 16:30 | Com-Iltg-dWatt-CFL | NonDEER | Scaled | BaseRatio | 0 | 0 | None |  | 0 |  | 1 | Com | Any | Lighting | InGen-CFL | Ltg_Lamp | LED_lamp |  | ILtg-Com-LED-20000hr | LED PAR30 Basecase, Total Watts = 2.94 x Msr Watts | LED PAR30 Basecase, Total Watts = 2.94 x Msr Watts | LED Lamp: PAR30, 10 Watts, non-dimmable | LEDratio0294 | LEDratio0294 | LED-PAR30(10w) | Available |  |  |  | 2017ScrewInLampDisposition | ErRobNc |  |  |  | 2017Dispo-Com-InLtg | 2017-07-01 | 2018-06-30 | InEA_modVal |  |  |  |  | Standard | Revise expiry date to 60/30/2018 Commission Staff direction 2018ScrewInLampSavignsMethods-11Dec2017.pdf | 1 | 1 | 0 | Deemed Ex Ante Team |  | Revise expiry date to 60/30/2018 Commission Staff direction 2018ScrewInLampSavignsMethods-11Dec2017.pdf |  | Updated to indicate claim/filing status
274 | R-InCmn-LEDFixt(32w)-dWP62-dWC45 | Residential Indoor Common Area Lighting: LED Fixture replaces pre-existing standard lighting Wattage. Measure includes Code case. | DEER2017 | Staff Disposition | 2020-11-24 16:30 | Res-Iltg-Cmn-dWatt-CFL | NonDEER | Scaled | BaseRatio | 0 | 0 | None |  | 0 |  | 1 | Res | Any | Lighting | InCommon | Ltg_Fixture | LED_fixt |  | ILtg-Res-LED-50000hr-Cmn | LED A19 Basecase, Total Watts = 2.96 x Msr Watts | LED Fixture Basecase, Total Watts = 2.42 x Msr Watts | LED fixture: Any type of housing Fixture Type; Total Watts = 32 | LEDratio0296 | LEDratio0242 | LEDFixt(32w) | Available | From LED WRR Disposition July 2016 | 0 | 0 | DEER2020 Update: LED-WRR-WorkpaperDisposition_22Jul2016-Final.docx | ErRobNc |  | LtgFixture-Default |  | None | 2017-01-01 | 2019-12-31 | InEA_modVal | LT-82897 |  |  |  | Standard | Measures expires 12/31/2019 with revision note: Measures expire 12/31/2019. Workpaper required for 1/1/2020 to consider: revises HOU to reflect most recent Title 24 and ISP control practices; DEER 2020 peak demand definition update | 1 | 1 | 0 | Deemed Ex Ante Team |  | Measures expires 12/31/2019 with revision note: Measures expire 12/31/2019. Workpaper required for 1/1/2020 to consider: revises HOU to reflect most recent Title 24 and ISP control practices; DEER 2020 peak demand definition update |  | Updated to indicate claim/filing status
4171 | C-In-CFLscw-Circ9(26w)-dWP66 | Commercial Indoor General Lighting: CFL Lamp with integated Ballast replaces pre-existing standard lighting Wattage. Measure includes Code case. Impacts: CFL-based HOU (varies by BldgType) | DEER1314 | Lighting Disposition | 2020-11-24 16:30 | Com-Iltg-dWatt-CFL | DEER | Scaled | BaseRatio | 0 | 0 | None |  | 0 |  | 1 | Com | Any | Lighting | InGen-CFL | Ltg_Lamp | CFLint_lamp |  | ILtg-CFL-Com | Com indoor non-refl CFL base case, Total Watts = 3.57 x Msr Watts | Com indoor non-refl CFL base case, Total Watts = 3.57 x Msr Watts | CFL Lamp: T-9 Circular Tube, 26 Watts | CFLratio0357 | CFLratio0357 | CFLscw-Circ9(26w) | Available |  | 0 | 0 | Disposition: MeasuresList-October312014.xlsx | RobNc |  |  |  | DEER1316-Ltg-Com-CFL | 2013-01-01 | 2017-06-30 | InEA_modVal |  |  |  |  | Standard |  | 1 | 1 | 0 | Deemed Ex Ante Team |  |  |  | Updated to indicate claim/filing status
4173 | C-In-CFLscw-Circ9(32w)-dWP72 | Commercial Indoor General Lighting: CFL Lamp with integated Ballast replaces Incandescent Lamp. Measure includes Code case. Impacts: CFL-based HOU (varies by BldgType) | DEER1314 | Lighting Disposition | 2020-11-24 16:30 | Com-Iltg-dWatt-CFL | NonDEER | Scaled | Delta |  |  | None |  | 0 |  | 1 | Com | Any | Lighting | InGen-CFL | Ltg_Lamp | CFLint_lamp |  | ILtg-CFL-Com |  |  |  | Incan(104w) | Incan(104w) | CFLscw-Circ9(32w) | Available | Replaced in October disposition with Measure ID = C-In-CFLscw-Circ9(32w)-dWP112 | 0 | 0 | Disposition: MeasuresList-October312014.xlsx | RobNc |  | ILtg-Incand-Com |  | DEER1314-Ltg-Com-CFL | 2013-01-01 | 2014-10-30 | DEER |  |  |  |  | Standard |  | 1 | 1 | 0 | Deemed Ex Ante Team |  |  |  | Updated to indicate claim/filing status
1305 | C-In-LED-PAR30(11w)-dWP21 | Commercial Indoor General Lighting: LED Lamp replaces pre-existing standard lighting Wattage. Measure includes Code case. Impacts: CFL-based HOU (varies by BldgType) | ExAnte2017 | Disposition | 2020-11-24 16:30 | Com-Iltg-dWatt-CFL | NonDEER | Scaled | BaseRatio | 0 | 0 | None |  | 0 |  | 1 | Com | Any | Lighting | InGen-CFL | Ltg_Lamp | LED_lamp |  | ILtg-Com-LED-20000hr | LED PAR30 Basecase, Total Watts = 2.94 x Msr Watts | LED PAR30 Basecase, Total Watts = 2.94 x Msr Watts | LED Lamp: PAR30, 11 Watts, non-dimmable | LEDratio0294 | LEDratio0294 | LED-PAR30(11w) | Available |  |  |  | 2017ScrewInLampDisposition | ErRobNc |  |  |  | 2017Dispo-Com-InLtg | 2017-07-01 | 2018-06-30 | InEA_modVal |  |  |  |  | Standard | Revise expiry date to 60/30/2018 Commission Staff direction 2018ScrewInLampSavignsMethods-11Dec2017.pdf | 1 | 1 | 0 | Deemed Ex Ante Team |  | Revise expiry date to 60/30/2018 Commission Staff direction 2018ScrewInLampSavignsMethods-11Dec2017.pdf |  | Updated to indicate claim/filing status
1306 | C-In-LED-PAR30(12w)-dWP23 | Commercial Indoor General Lighting: LED Lamp replaces pre-existing standard lighting Wattage. Measure includes Code case. Impacts: CFL-based HOU (varies by BldgType) | ExAnte2017 | Disposition | 2020-11-24 16:30 | Com-Iltg-dWatt-CFL | NonDEER | Scaled | BaseRatio | 0 | 0 | None |  | 0 |  | 1 | Com | Any | Lighting | InGen-CFL | Ltg_Lamp | LED_lamp |  | ILtg-Com-LED-20000hr | LED PAR30 Basecase, Total Watts = 2.94 x Msr Watts | LED PAR30 Basecase, Total Watts = 2.94 x Msr Watts | LED Lamp: PAR30, 12 Watts, non-dimmable | LEDratio0294 | LEDratio0294 | LED-PAR30(12w) | Available |  |  |  | 2017ScrewInLampDisposition | ErRobNc |  |  |  | 2017Dispo-Com-InLtg | 2017-07-01 | 2018-06-30 | InEA_modVal |  |  |  |  | Standard | Revise expiry date to 60/30/2018 Commission Staff direction 2018ScrewInLampSavignsMethods-11Dec2017.pdf | 1 | 1 | 0 | Deemed Ex Ante Team |  | Revise expiry date to 60/30/2018 Commission Staff direction 2018ScrewInLampSavignsMethods-11Dec2017.pdf |  | Updated to indicate claim/filing status
4174 | C-In-CFLscw-Circ9(32w)-dWP82 | Commercial Indoor General Lighting: CFL Lamp with integated Ballast replaces pre-existing standard lighting Wattage. Measure includes Code case. Impacts: CFL-based HOU (varies by BldgType) | DEER1314 | Lighting Disposition | 2020-11-24 16:30 | Com-Iltg-dWatt-CFL | NonDEER | Scaled | BaseRatio | 0 | 0 | None |  | 0 |  | 1 | Com | Any | Lighting | InGen-CFL | Ltg_Lamp | CFLint_lamp |  | ILtg-CFL-Com | Com indoor non-refl CFL base case, Total Watts = 3.57 x Msr Watts | Com indoor non-refl CFL base case, Total Watts = 3.57 x Msr Watts | CFL Lamp: T-9 Circular Tube, 32 Watts | CFLratio0357 | CFLratio0357 | CFLscw-Circ9(32w) | Available |  | 0 | 0 | Disposition: MeasuresList-October312014.xlsx | RobNc |  |  |  | DEER1316-Ltg-Com-CFL | 2013-01-01 | 2017-06-30 | InEA_modVal |  |  |  |  | Standard |  | 1 | 1 | 0 | Deemed Ex Ante Team |  |  |  | Updated to indicate claim/filing status
1020008 | WPSCGNRWH150309A-Rev00-Msr002 | Outdoor Pool Cover | ExAnte2015 | IOU workpaper | 2020-11-24 16:30 | WPSCGNRWH150309A-Rev00-Msr002 | NonDEER | Standard | None |  |  | None |  | 0 |  | 0 | Res | Any | Recreate | Pool | PoolSpa_eq | PoolCvr |  | OutD-PoolCover |  | Vinyl Pool Cover, R-value 0.1 | Outdoor Pool Cover, R-value 0.5 |  |  |  | Available |  | 0 | 0 | WPSCGNRWH150309A-Rev00 |  |  |  |  | None | 2015-05-01 | 2019-12-31 | NotReviewed-Disposition |  |  |  |  | Standard |  | 1 | 1 | 0 | Deemed Ex Ante Team |  |  |  | Updated to indicate claim/filing status
4175 | C-In-CFLscw-Circ9(40w)-dWP102 | Commercial Indoor General Lighting: CFL Lamp with integated Ballast replaces pre-existing standard lighting Wattage. Measure includes Code case. Impacts: CFL-based HOU (varies by BldgType) | DEER1314 | Lighting Disposition | 2020-11-24 16:30 | Com-Iltg-dWatt-CFL | NonDEER | Scaled | BaseRatio | 0 | 0 | None |  | 0 |  | 1 | Com | Any | Lighting | InGen-CFL | Ltg_Lamp | CFLint_lamp |  | ILtg-CFL-Com | Com indoor non-refl CFL base case, Total Watts = 3.57 x Msr Watts | Com indoor non-refl CFL base case, Total Watts = 3.57 x Msr Watts | CFL Lamp: T-9 Circular Tube, 40 Watts | CFLratio0357 | CFLratio0357 | CFLscw-Circ9(40w) | Available |  | 0 | 0 | Disposition: MeasuresList-October312014.xlsx | RobNc |  |  |  | DEER1316-Ltg-Com-CFL | 2013-01-01 | 2017-06-30 | InEA_modVal |  |  |  |  | Standard |  | 1 | 1 | 0 | Deemed Ex Ante Team |  |  |  | Updated to indicate claim/filing status
4176 | C-In-CFLscw-Circ9(55w)-dWP141 | Commercial Indoor General Lighting: CFL Lamp with integated Ballast replaces pre-existing standard lighting Wattage. Measure includes Code case. Impacts: CFL-based HOU (varies by BldgType) | DEER1314 | Lighting Disposition | 2020-11-24 16:30 | Com-Iltg-dWatt-CFL | NonDEER | Scaled | BaseRatio | 0 | 0 | None |  | 0 |  | 1 | Com | Any | Lighting | InGen-CFL | Ltg_Lamp | CFLint_lamp |  | ILtg-CFL-Com | Com indoor non-refl CFL base case, Total Watts = 3.57 x Msr Watts | Com indoor non-refl CFL base case, Total Watts = 3.57 x Msr Watts | CFL Lamp: T-9 Circular Tube, 55 Watts | CFLratio0357 | CFLratio0357 | CFLscw-Circ9(55w) | Available |  | 0 | 0 | Disposition: MeasuresList-October312014.xlsx | RobNc |  |  |  | DEER1316-Ltg-Com-CFL | 2013-01-01 | 2017-06-30 | InEA_modVal |  |  |  |  | Standard |  | 1 | 1 | 0 | Deemed Ex Ante Team |  |  |  | Updated to indicate claim/filing status
1761 | C-Out-LED-A19(EISA-Bin-40w-120LPW)-dWP1p5 | LED A Lamp replaces pre-existing standard lighting Wattage based on EISA bin and LPW | DEER1314 | Disposition | 2020-11-24 16:30 | Com-Oltg-dWatt | NonDEER | Scaled | DeltaWatts | 1.5 | 1.5 | None |  | 0 |  | 0 | Com | Any | Lighting | OutGen | Ltg_Lamp | LED_lamp |  | OLtg-Com-LED-20000hr | LED A19 Basecase, 75% LED, 25% CFL | LED A19 Basecase, 75% LED, 25% CFL | LED Lamp: A19, EISA Bin 40, 120 LPW |  |  |  | Available |  |  |  | 2018Phase1ScrewInLampDisposition | RobNc |  |  |  |  | 2018-07-01 | 2019-12-31 | NotInEA |  |  |  |  | Standard |  | 1 | 1 | 0 | Deemed Ex Ante Team |  |  |  | Updated to indicate claim/filing status
275 | R-InCmn-LEDFixt(33w)-dWP64-dWC46 | Residential Indoor Common Area Lighting: LED Fixture replaces pre-existing standard lighting Wattage. Measure includes Code case. | DEER2017 | Staff Disposition | 2020-11-24 16:30 | Res-Iltg-Cmn-dWatt-CFL | NonDEER | Scaled | BaseRatio | 0 | 0 | None |  | 0 |  | 1 | Res | Any | Lighting | InCommon | Ltg_Fixture | LED_fixt |  | ILtg-Res-LED-50000hr-Cmn | LED A19 Basecase, Total Watts = 2.96 x Msr Watts | LED Fixture Basecase, Total Watts = 2.42 x Msr Watts | LED fixture: Any type of housing Fixture Type; Total Watts = 33 | LEDratio0296 | LEDratio0242 | LEDFixt(33w) | Available | From LED WRR Disposition July 2016 | 0 | 0 | DEER2020 Update: LED-WRR-WorkpaperDisposition_22Jul2016-Final.docx | ErRobNc |  | LtgFixture-Default |  | None | 2017-01-01 | 2019-12-31 | InEA_modVal | LT-90373 |  |  |  | Standard | Measures expires 12/31/2019 with revision note: Measures expire 12/31/2019. Workpaper required for 1/1/2020 to consider: revises HOU to reflect most recent Title 24 and ISP control practices; DEER 2020 peak demand definition update | 1 | 1 | 0 | Deemed Ex Ante Team |  | Measures expires 12/31/2019 with revision note: Measures expire 12/31/2019. Workpaper required for 1/1/2020 to consider: revises HOU to reflect most recent Title 24 and ISP control practices; DEER 2020 peak demand definition update |  | Updated to indicate claim/filing status
4203 | C-In-CFLscw-PAR38(23w)-dWP59 | Commercial Indoor General Lighting: CFL Lamp with integated Ballast replaces pre-existing standard lighting Wattage. Measure includes Code case. Impacts: CFL-based HOU (varies by BldgType) | DEER1314 | Lighting Disposition | 2020-11-24 16:30 | Com-Iltg-dWatt-CFL | DEER | Scaled | BaseRatio | 0 | 0 | None |  | 0 |  | 1 | Com | Any | Lighting | InGen-CFL | Ltg_Lamp | CFLint_lamp | CFLscw-PAR38(23w) | ILtg-CFL-Com | Com indoor non-refl CFL base case, Total Watts = 3.57 x Msr Watts | Com indoor non-refl CFL base case, Total Watts = 3.57 x Msr Watts | CFL Lamp: PAR38, 900 initial lumens, 23 Watts | CFLratio0357 | CFLratio0357 | CFLscw-PAR38(23w) | Available |  | 0 | 0 | Disposition: MeasuresList-October312014.xlsx | RobNc |  |  |  | DEER1316-Ltg-Com-CFL | 2013-01-01 | 2017-06-30 | InEA_modVal |  | L1005 |  |  | Standard |  | 1 | 1 | 0 | Deemed Ex Ante Team |  |  |  | Updated to indicate claim/filing status
1307 | C-In-LED-PAR30(13w)-dWP25 | Commercial Indoor General Lighting: LED Lamp replaces pre-existing standard lighting Wattage. Measure includes Code case. Impacts: CFL-based HOU (varies by BldgType) | ExAnte2017 | Disposition | 2020-11-24 16:30 | Com-Iltg-dWatt-CFL | NonDEER | Scaled | BaseRatio | 0 | 0 | None |  | 0 |  | 1 | Com | Any | Lighting | InGen-CFL | Ltg_Lamp | LED_lamp |  | ILtg-Com-LED-20000hr | LED PAR30 Basecase, Total Watts = 2.94 x Msr Watts | LED PAR30 Basecase, Total Watts = 2.94 x Msr Watts | LED Lamp: PAR30, 13 Watts, non-dimmable | LEDratio0294 | LEDratio0294 | LED-PAR30(13w) | Available |  |  |  | 2017ScrewInLampDisposition | ErRobNc |  |  |  | 2017Dispo-Com-InLtg | 2017-07-01 | 2018-06-30 | InEA_modVal |  |  |  |  | Standard | Revise expiry date to 60/30/2018 Commission Staff direction 2018ScrewInLampSavignsMethods-11Dec2017.pdf | 1 | 1 | 0 | Deemed Ex Ante Team |  | Revise expiry date to 60/30/2018 Commission Staff direction 2018ScrewInLampSavignsMethods-11Dec2017.pdf |  | Updated to indicate claim/filing status
1308 | C-In-LED-PAR30(14w)-dWP27 | Commercial Indoor General Lighting: LED Lamp replaces pre-existing standard lighting Wattage. Measure includes Code case. Impacts: CFL-based HOU (varies by BldgType) | ExAnte2017 | Disposition | 2020-11-24 16:30 | Com-Iltg-dWatt-CFL | NonDEER | Scaled | BaseRatio | 0 | 0 | None |  | 0 |  | 1 | Com | Any | Lighting | InGen-CFL | Ltg_Lamp | LED_lamp |  | ILtg-Com-LED-20000hr | LED PAR30 Basecase, Total Watts = 2.94 x Msr Watts | LED PAR30 Basecase, Total Watts = 2.94 x Msr Watts | LED Lamp: PAR30, 14 Watts, non-dimmable | LEDratio0294 | LEDratio0294 | LED-PAR30(14w) | Available |  |  |  | 2017ScrewInLampDisposition | ErRobNc |  |  |  | 2017Dispo-Com-InLtg | 2017-07-01 | 2018-06-30 | InEA_modVal |  |  |  |  | Standard | Revise expiry date to 60/30/2018 Commission Staff direction 2018ScrewInLampSavignsMethods-11Dec2017.pdf | 1 | 1 | 0 | Deemed Ex Ante Team |  | Revise expiry date to 60/30/2018 Commission Staff direction 2018ScrewInLampSavignsMethods-11Dec2017.pdf |  | Updated to indicate claim/filing status
1309 | C-In-LED-PAR30(15w)-dWP29 | Commercial Indoor General Lighting: LED Lamp replaces pre-existing standard lighting Wattage. Measure includes Code case. Impacts: CFL-based HOU (varies by BldgType) | ExAnte2017 | Disposition | 2020-11-24 16:30 | Com-Iltg-dWatt-CFL | NonDEER | Scaled | BaseRatio | 0 | 0 | None |  | 0 |  | 1 | Com | Any | Lighting | InGen-CFL | Ltg_Lamp | LED_lamp |  | ILtg-Com-LED-20000hr | LED PAR30 Basecase, Total Watts = 2.94 x Msr Watts | LED PAR30 Basecase, Total Watts = 2.94 x Msr Watts | LED Lamp: PAR30, 15 Watts, non-dimmable | LEDratio0294 | LEDratio0294 | LED-PAR30(15w) | Available |  |  |  | 2017ScrewInLampDisposition | ErRobNc |  |  |  | 2017Dispo-Com-InLtg | 2017-07-01 | 2018-06-30 | InEA_modVal |  |  |  |  | Standard | Revise expiry date to 60/30/2018 Commission Staff direction 2018ScrewInLampSavignsMethods-11Dec2017.pdf | 1 | 1 | 0 | Deemed Ex Ante Team |  | Revise expiry date to 60/30/2018 Commission Staff direction 2018ScrewInLampSavignsMethods-11Dec2017.pdf |  | Updated to indicate claim/filing status
4228 | C-In-CFLscw-Refl-1(15w)-dWP38 | Commercial Indoor General Lighting: CFL Lamp with integated Ballast replaces pre-existing standard lighting Wattage. Measure includes Code case. Impacts: CFL-based HOU (varies by BldgType) | DEER1314 | Lighting Disposition | 2020-11-24 16:30 | Com-Iltg-dWatt-CFL | DEER | Scaled | BaseRatio | 0 | 0 | None |  | 0 |  | 1 | Com | Any | Lighting | InGen-CFL | Ltg_Lamp | CFLint_lamp | CFLscw-Refl-1(15w) | ILtg-CFL-Com | Com indoor non-refl CFL base case, Total Watts = 3.57 x Msr Watts | Com indoor non-refl CFL base case, Total Watts = 3.57 x Msr Watts | CFL Lamp: Reflector, 565 initial lumens, 15 Watts | CFLratio0357 | CFLratio0357 | CFLscw-Refl-1(15w) | Available |  | 0 | 0 | Disposition: MeasuresList-October312014.xlsx | RobNc |  |  |  | DEER1316-Ltg-Com-CFL | 2013-01-01 | 2017-06-30 | InEA_modVal | LT-12918 | L0204 |  |  | Standard |  | 1 | 1 | 0 | Deemed Ex Ante Team |  |  |  | Updated to indicate claim/filing status
4205 | C-In-CFLscw-Refl(11w)-dWP28 | Commercial Indoor General Lighting: CFL Lamp with integated Ballast replaces pre-existing standard lighting Wattage. Measure includes Code case. Impacts: CFL-based HOU (varies by BldgType) | DEER1314 | Lighting Disposition | 2020-11-24 16:30 | Com-Iltg-dWatt-CFL | DEER | Scaled | BaseRatio | 0 | 0 | None |  | 0 |  | 1 | Com | Any | Lighting | InGen-CFL | Ltg_Lamp | CFLint_lamp | CFLscw-Refl(11w) | ILtg-CFL-Com | Com indoor non-refl CFL base case, Total Watts = 3.57 x Msr Watts | Com indoor non-refl CFL base case, Total Watts = 3.57 x Msr Watts | CFL Lamp: Reflector, 11 Watts | CFLratio0357 | CFLratio0357 | CFLscw-Refl(11w) | Available |  | 0 | 0 | Disposition: MeasuresList-October312014.xlsx | RobNc |  |  |  | DEER1316-Ltg-Com-CFL | 2013-01-01 | 2017-06-30 | InEA_modVal |  |  |  |  | Standard |  | 1 | 1 | 0 | Deemed Ex Ante Team |  |  |  | Updated to indicate claim/filing status
1310 | C-In-LED-PAR30(16w)-dWP31 | Commercial Indoor General Lighting: LED Lamp replaces pre-existing standard lighting Wattage. Measure includes Code case. Impacts: CFL-based HOU (varies by BldgType) | ExAnte2017 | Disposition | 2020-11-24 16:30 | Com-Iltg-dWatt-CFL | NonDEER | Scaled | BaseRatio | 0 | 0 | None |  | 0 |  | 1 | Com | Any | Lighting | InGen-CFL | Ltg_Lamp | LED_lamp |  | ILtg-Com-LED-20000hr | LED PAR30 Basecase, Total Watts = 2.94 x Msr Watts | LED PAR30 Basecase, Total Watts = 2.94 x Msr Watts | LED Lamp: PAR30, 16 Watts, non-dimmable | LEDratio0294 | LEDratio0294 | LED-PAR30(16w) | Available |  |  |  | 2017ScrewInLampDisposition | ErRobNc |  |  |  | 2017Dispo-Com-InLtg | 2017-07-01 | 2018-06-30 | InEA_modVal |  |  |  |  | Standard | Revise expiry date to 60/30/2018 Commission Staff direction 2018ScrewInLampSavignsMethods-11Dec2017.pdf | 1 | 1 | 0 | Deemed Ex Ante Team |  | Revise expiry date to 60/30/2018 Commission Staff direction 2018ScrewInLampSavignsMethods-11Dec2017.pdf |  | Updated to indicate claim/filing status
1311 | C-In-LED-PAR30(17w)-dWP33 | Commercial Indoor General Lighting: LED Lamp replaces pre-existing standard lighting Wattage. Measure includes Code case. Impacts: CFL-based HOU (varies by BldgType) | ExAnte2017 | Disposition | 2020-11-24 16:30 | Com-Iltg-dWatt-CFL | NonDEER | Scaled | BaseRatio | 0 | 0 | None |  | 0 |  | 1 | Com | Any | Lighting | InGen-CFL | Ltg_Lamp | LED_lamp |  | ILtg-Com-LED-20000hr | LED PAR30 Basecase, Total Watts = 2.94 x Msr Watts | LED PAR30 Basecase, Total Watts = 2.94 x Msr Watts | LED Lamp: PAR30, 17 Watts, non-dimmable | LEDratio0294 | LEDratio0294 | LED-PAR30(17w) | Available |  |  |  | 2017ScrewInLampDisposition | ErRobNc |  |  |  | 2017Dispo-Com-InLtg | 2017-07-01 | 2018-06-30 | InEA_modVal |  |  |  |  | Standard | Revise expiry date to 60/30/2018 Commission Staff direction 2018ScrewInLampSavignsMethods-11Dec2017.pdf | 1 | 1 | 0 | Deemed Ex Ante Team |  | Revise expiry date to 60/30/2018 Commission Staff direction 2018ScrewInLampSavignsMethods-11Dec2017.pdf |  | Updated to indicate claim/filing status
1312 | C-In-LED-PAR30(18w)-dWP35 | Commercial Indoor General Lighting: LED Lamp replaces pre-existing standard lighting Wattage. Measure includes Code case. Impacts: CFL-based HOU (varies by BldgType) | ExAnte2017 | Disposition | 2020-11-24 16:30 | Com-Iltg-dWatt-CFL | NonDEER | Scaled | BaseRatio | 0 | 0 | None |  | 0 |  | 1 | Com | Any | Lighting | InGen-CFL | Ltg_Lamp | LED_lamp |  | ILtg-Com-LED-20000hr | LED PAR30 Basecase, Total Watts = 2.94 x Msr Watts | LED PAR30 Basecase, Total Watts = 2.94 x Msr Watts | LED Lamp: PAR30, 18 Watts, non-dimmable | LEDratio0294 | LEDratio0294 | LED-PAR30(18w) | Available |  |  |  | 2017ScrewInLampDisposition | ErRobNc |  |  |  | 2017Dispo-Com-InLtg | 2017-07-01 | 2018-06-30 | InEA_modVal |  |  |  |  | Standard | Revise expiry date to 60/30/2018 Commission Staff direction 2018ScrewInLampSavignsMethods-11Dec2017.pdf | 1 | 1 | 0 | Deemed Ex Ante Team |  | Revise expiry date to 60/30/2018 Commission Staff direction 2018ScrewInLampSavignsMethods-11Dec2017.pdf |  | Updated to indicate claim/filing status
1339 | C-In-LED-RefR(12w)-dWP38 | Commercial Indoor General Lighting: LED Lamp replaces pre-existing standard lighting Wattage. Measure includes Code case. Impacts: CFL-based HOU (varies by BldgType) | ExAnte2017 | Disposition | 2020-11-24 16:30 | Com-Iltg-dWatt-CFL | NonDEER | Scaled | BaseRatio | 0 | 0 | None |  | 0 |  | 1 | Com | Any | Lighting | InGen-CFL | Ltg_Lamp | LED_lamp |  | ILtg-Com-LED-20000hr | LED R/BR Basecase, Total Watts = 4.13 x Msr Watts | LED R/BR Basecase, Total Watts = 4.13 x Msr Watts | LED Lamp: RefR, 12 Watts, non-dimmable | LEDratio0413 | LEDratio0413 | LED-RefR(12w) | Available |  |  |  | 2017ScrewInLampDisposition | ErRobNc |  |  |  | 2017Dispo-Com-InLtg | 2017-07-01 | 2018-06-30 | InEA_modVal |  |  |  |  | Standard | Revise expiry date to 60/30/2018 Commission Staff direction 2018ScrewInLampSavignsMethods-11Dec2017.pdf | 1 | 1 | 0 | Deemed Ex Ante Team |  | Revise expiry date to 60/30/2018 Commission Staff direction 2018ScrewInLampSavignsMethods-11Dec2017.pdf |  | Updated to indicate claim/filing status
1313 | C-In-LED-PAR30(19w)-dWP37 | Commercial Indoor General Lighting: LED Lamp replaces pre-existing standard lighting Wattage. Measure includes Code case. Impacts: CFL-based HOU (varies by BldgType) | ExAnte2017 | Disposition | 2020-11-24 16:30 | Com-Iltg-dWatt-CFL | NonDEER | Scaled | BaseRatio | 0 | 0 | None |  | 0 |  | 1 | Com | Any | Lighting | InGen-CFL | Ltg_Lamp | LED_lamp |  | ILtg-Com-LED-20000hr | LED PAR30 Basecase, Total Watts = 2.94 x Msr Watts | LED PAR30 Basecase, Total Watts = 2.94 x Msr Watts | LED Lamp: PAR30, 19 Watts, non-dimmable | LEDratio0294 | LEDratio0294 | LED-PAR30(19w) | Available |  |  |  | 2017ScrewInLampDisposition | ErRobNc |  |  |  | 2017Dispo-Com-InLtg | 2017-07-01 | 2018-06-30 | InEA_modVal |  |  |  |  | Standard | Revise expiry date to 60/30/2018 Commission Staff direction 2018ScrewInLampSavignsMethods-11Dec2017.pdf | 1 | 1 | 0 | Deemed Ex Ante Team |  | Revise expiry date to 60/30/2018 Commission Staff direction 2018ScrewInLampSavignsMethods-11Dec2017.pdf |  | Updated to indicate claim/filing status
4210 | C-In-CFLscw-Refl(18w)-dWP46 | Commercial Indoor General Lighting: CFL Lamp with integated Ballast replaces pre-existing standard lighting Wattage. Measure includes Code case. Impacts: CFL-based HOU (varies by BldgType) | DEER1314 | Lighting Disposition | 2020-11-24 16:30 | Com-Iltg-dWatt-CFL | DEER | Scaled | BaseRatio | 0 | 0 | None |  | 0 |  | 1 | Com | Any | Lighting | InGen-CFL | Ltg_Lamp | CFLint_lamp | CFLscw-Refl(18w) | ILtg-CFL-Com | Com indoor non-refl CFL base case, Total Watts = 3.57 x Msr Watts | Com indoor non-refl CFL base case, Total Watts = 3.57 x Msr Watts | CFL Lamp: Reflector, 683 initial lumens, 18 Watts | CFLratio0357 | CFLratio0357 | CFLscw-Refl(18w) | Available |  | 0 | 0 | Disposition: MeasuresList-October312014.xlsx | RobNc |  |  |  | DEER1316-Ltg-Com-CFL | 2013-01-01 | 2017-06-30 | InEA_modVal | LT-55729 | L0275 |  |  | Standard |  | 1 | 1 | 0 | Deemed Ex Ante Team |  |  |  | Updated to indicate claim/filing status
4211 | C-In-CFLscw-Refl(19w)-dWP48 | Commercial Indoor General Lighting: CFL Lamp with integated Ballast replaces pre-existing standard lighting Wattage. Measure includes Code case. Impacts: CFL-based HOU (varies by BldgType) | DEER1314 | Lighting Disposition | 2020-11-24 16:30 | Com-Iltg-dWatt-CFL | DEER | Scaled | BaseRatio | 0 | 0 | None |  | 0 |  | 1 | Com | Any | Lighting | InGen-CFL | Ltg_Lamp | CFLint_lamp | CFLscw-Refl(19w) | ILtg-CFL-Com | Com indoor non-refl CFL base case, Total Watts = 3.57 x Msr Watts | Com indoor non-refl CFL base case, Total Watts = 3.57 x Msr Watts | CFL Lamp: Reflector, 723 initial lumens, 19 Watts | CFLratio0357 | CFLratio0357 | CFLscw-Refl(19w) | Available |  | 0 | 0 | Disposition: MeasuresList-October312014.xlsx | RobNc |  |  |  | DEER1316-Ltg-Com-CFL | 2013-01-01 | 2017-06-30 | InEA_modVal |  |  |  |  | Standard |  | 1 | 1 | 0 | Deemed Ex Ante Team |  |  |  | Updated to indicate claim/filing status
4212 | C-In-CFLscw-Refl(20w)-dWP51 | Commercial Indoor General Lighting: CFL Lamp with integated Ballast replaces pre-existing standard lighting Wattage. Measure includes Code case. Impacts: CFL-based HOU (varies by BldgType) | DEER1314 | Lighting Disposition | 2020-11-24 16:30 | Com-Iltg-dWatt-CFL | DEER | Scaled | BaseRatio | 0 | 0 | None |  | 0 |  | 1 | Com | Any | Lighting | InGen-CFL | Ltg_Lamp | CFLint_lamp | CFLscw-Refl(20w) | ILtg-CFL-Com | Com indoor non-refl CFL base case, Total Watts = 3.57 x Msr Watts | Com indoor non-refl CFL base case, Total Watts = 3.57 x Msr Watts | CFL Lamp: Reflector, 762 initial lumens, 20 Watts | CFLratio0357 | CFLratio0357 | CFLscw-Refl(20w) | Available |  | 0 | 0 | Disposition: MeasuresList-October312014.xlsx | RobNc |  |  |  | DEER1316-Ltg-Com-CFL | 2013-01-01 | 2017-06-30 | InEA_modVal |  | L0208 |  |  | Standard |  | 1 | 1 | 0 | Deemed Ex Ante Team |  |  |  | Updated to indicate claim/filing status
1314 | C-In-LED-PAR30(20w)-dWP39 | Commercial Indoor General Lighting: LED Lamp replaces pre-existing standard lighting Wattage. Measure includes Code case. Impacts: CFL-based HOU (varies by BldgType) | ExAnte2017 | Disposition | 2020-11-24 16:30 | Com-Iltg-dWatt-CFL | NonDEER | Scaled | BaseRatio | 0 | 0 | None |  | 0 |  | 1 | Com | Any | Lighting | InGen-CFL | Ltg_Lamp | LED_lamp |  | ILtg-Com-LED-20000hr | LED PAR30 Basecase, Total Watts = 2.94 x Msr Watts | LED PAR30 Basecase, Total Watts = 2.94 x Msr Watts | LED Lamp: PAR30, 20 Watts, non-dimmable | LEDratio0294 | LEDratio0294 | LED-PAR30(20w) | Available |  |  |  | 2017ScrewInLampDisposition | ErRobNc |  |  |  | 2017Dispo-Com-InLtg | 2017-07-01 | 2018-06-30 | InEA_modVal |  |  |  |  | Standard | Revise expiry date to 60/30/2018 Commission Staff direction 2018ScrewInLampSavignsMethods-11Dec2017.pdf | 1 | 1 | 0 | Deemed Ex Ante Team |  | Revise expiry date to 60/30/2018 Commission Staff direction 2018ScrewInLampSavignsMethods-11Dec2017.pdf |  | Updated to indicate claim/filing status
1315 | C-In-LED-PAR30(6w)-dWP12 | Commercial Indoor General Lighting: LED Lamp replaces pre-existing standard lighting Wattage. Measure includes Code case. Impacts: CFL-based HOU (varies by BldgType) | ExAnte2017 | Disposition | 2020-11-24 16:30 | Com-Iltg-dWatt-CFL | NonDEER | Scaled | BaseRatio | 0 | 0 | None |  | 0 |  | 1 | Com | Any | Lighting | InGen-CFL | Ltg_Lamp | LED_lamp |  | ILtg-Com-LED-20000hr | LED PAR30 Basecase, Total Watts = 2.94 x Msr Watts | LED PAR30 Basecase, Total Watts = 2.94 x Msr Watts | LED Lamp: PAR30, 6 Watts, non-dimmable | LEDratio0294 | LEDratio0294 | LED-PAR30(6w) | Available |  |  |  | 2017ScrewInLampDisposition | ErRobNc |  |  |  | 2017Dispo-Com-InLtg | 2017-07-01 | 2018-06-30 | InEA_modVal |  |  |  |  | Standard | Revise expiry date to 60/30/2018 Commission Staff direction 2018ScrewInLampSavignsMethods-11Dec2017.pdf | 1 | 1 | 0 | Deemed Ex Ante Team |  | Revise expiry date to 60/30/2018 Commission Staff direction 2018ScrewInLampSavignsMethods-11Dec2017.pdf |  | Updated to indicate claim/filing status
1316 | C-In-LED-PAR30(8w)-dWP16 | Commercial Indoor General Lighting: LED Lamp replaces pre-existing standard lighting Wattage. Measure includes Code case. Impacts: CFL-based HOU (varies by BldgType) | ExAnte2017 | Disposition | 2020-11-24 16:30 | Com-Iltg-dWatt-CFL | NonDEER | Scaled | BaseRatio | 0 | 0 | None |  | 0 |  | 1 | Com | Any | Lighting | InGen-CFL | Ltg_Lamp | LED_lamp |  | ILtg-Com-LED-20000hr | LED PAR30 Basecase, Total Watts = 2.94 x Msr Watts | LED PAR30 Basecase, Total Watts = 2.94 x Msr Watts | LED Lamp: PAR30, 8 Watts, non-dimmable | LEDratio0294 | LEDratio0294 | LED-PAR30(8w) | Available |  |  |  | 2017ScrewInLampDisposition | ErRobNc |  |  |  | 2017Dispo-Com-InLtg | 2017-07-01 | 2018-06-30 | InEA_modVal |  |  |  |  | Standard | Revise expiry date to 60/30/2018 Commission Staff direction 2018ScrewInLampSavignsMethods-11Dec2017.pdf | 1 | 1 | 0 | Deemed Ex Ante Team |  | Revise expiry date to 60/30/2018 Commission Staff direction 2018ScrewInLampSavignsMethods-11Dec2017.pdf |  | Updated to indicate claim/filing status
4213 | C-In-CFLscw-Refl(22w)-dWP56 | Commercial Indoor General Lighting: CFL Lamp with integated Ballast replaces pre-existing standard lighting Wattage. Measure includes Code case. Impacts: CFL-based HOU (varies by BldgType) | DEER1314 | Lighting Disposition | 2020-11-24 16:30 | Com-Iltg-dWatt-CFL | DEER | Scaled | BaseRatio | 0 | 0 | None |  | 0 |  | 1 | Com | Any | Lighting | InGen-CFL | Ltg_Lamp | CFLint_lamp | CFLscw-Refl(22w) | ILtg-CFL-Com | Com indoor non-refl CFL base case, Total Watts = 3.57 x Msr Watts | Com indoor non-refl CFL base case, Total Watts = 3.57 x Msr Watts | CFL Lamp: Reflector, 841 initial lumens, 22 Watts | CFLratio0357 | CFLratio0357 | CFLscw-Refl(22w) | Available |  | 0 | 0 | Disposition: MeasuresList-October312014.xlsx | RobNc |  |  |  | DEER1316-Ltg-Com-CFL | 2013-01-01 | 2017-06-30 | InEA_modVal |  |  |  |  | Standard |  | 1 | 1 | 0 | Deemed Ex Ante Team |  |  |  | Updated to indicate claim/filing status
4214 | C-In-CFLscw-Refl(24w)-dWP61 | Commercial Indoor General Lighting: CFL Lamp with integated Ballast replaces pre-existing standard lighting Wattage. Measure includes Code case. Impacts: CFL-based HOU (varies by BldgType) | DEER1314 | Lighting Disposition | 2020-11-24 16:30 | Com-Iltg-dWatt-CFL | DEER | Scaled | BaseRatio | 0 | 0 | None |  | 0 |  | 1 | Com | Any | Lighting | InGen-CFL | Ltg_Lamp | CFLint_lamp | CFLscw-Refl(24w) | ILtg-CFL-Com | Com indoor non-refl CFL base case, Total Watts = 3.57 x Msr Watts | Com indoor non-refl CFL base case, Total Watts = 3.57 x Msr Watts | CFL Lamp: Reflector, 925 initial lumens, 24 Watts | CFLratio0357 | CFLratio0357 | CFLscw-Refl(24w) | Available |  | 0 | 0 | Disposition: MeasuresList-October312014.xlsx | RobNc |  |  |  | DEER1316-Ltg-Com-CFL | 2013-01-01 | 2017-06-30 | InEA_modVal |  |  |  |  | Standard |  | 1 | 1 | 0 | Deemed Ex Ante Team |  |  |  | Updated to indicate claim/filing status
4215 | C-In-CFLscw-Refl(25w)-dWP64 | Commercial Indoor General Lighting: CFL Lamp with integated Ballast replaces pre-existing standard lighting Wattage. Measure includes Code case. Impacts: CFL-based HOU (varies by BldgType) | DEER1314 | Lighting Disposition | 2020-11-24 16:30 | Com-Iltg-dWatt-CFL | DEER | Scaled | BaseRatio | 0 | 0 | None |  | 0 |  | 1 | Com | Any | Lighting | InGen-CFL | Ltg_Lamp | CFLint_lamp | CFLscw-Refl(25w) | ILtg-CFL-Com | Com indoor non-refl CFL base case, Total Watts = 3.57 x Msr Watts | Com indoor non-refl CFL base case, Total Watts = 3.57 x Msr Watts | CFL Lamp: Reflector, 970 initial lumens, 25 Watts | CFLratio0357 | CFLratio0357 | CFLscw-Refl(25w) | Available |  | 0 | 0 | Disposition: MeasuresList-October312014.xlsx | RobNc |  |  |  | DEER1316-Ltg-Com-CFL | 2013-01-01 | 2017-06-30 | InEA_modVal | LT-52345 |  |  |  | Standard |  | 1 | 1 | 0 | Deemed Ex Ante Team |  |  |  | Updated to indicate claim/filing status
1317 | C-In-LED-PAR38(10w)-dWP23 | Commercial Indoor General Lighting: LED Lamp replaces pre-existing standard lighting Wattage. Measure includes Code case. Impacts: CFL-based HOU (varies by BldgType) | ExAnte2017 | Disposition | 2020-11-24 16:30 | Com-Iltg-dWatt-CFL | NonDEER | Scaled | BaseRatio | 0 | 0 | None |  | 0 |  | 1 | Com | Any | Lighting | InGen-CFL | Ltg_Lamp | LED_lamp |  | ILtg-Com-LED-20000hr | LED PAR38 Basecase, Total Watts = 3.28 x Msr Watts | LED PAR38 Basecase, Total Watts = 3.28 x Msr Watts | LED Lamp: PAR38, 10 Watts, non-dimmable | LEDratio0328 | LEDratio0328 | LED-PAR38(10w) | Available |  |  |  | 2017ScrewInLampDisposition | ErRobNc |  |  |  | 2017Dispo-Com-InLtg | 2017-07-01 | 2018-06-30 | InEA_modVal |  |  |  |  | Standard | Revise expiry date to 60/30/2018 Commission Staff direction 2018ScrewInLampSavignsMethods-11Dec2017.pdf | 1 | 1 | 0 | Deemed Ex Ante Team |  | Revise expiry date to 60/30/2018 Commission Staff direction 2018ScrewInLampSavignsMethods-11Dec2017.pdf |  | Updated to indicate claim/filing status
1318 | C-In-LED-PAR38(12w)-dWP27 | Commercial Indoor General Lighting: LED Lamp replaces pre-existing standard lighting Wattage. Measure includes Code case. Impacts: CFL-based HOU (varies by BldgType) | ExAnte2017 | Disposition | 2020-11-24 16:30 | Com-Iltg-dWatt-CFL | NonDEER | Scaled | BaseRatio | 0 | 0 | None |  | 0 |  | 1 | Com | Any | Lighting | InGen-CFL | Ltg_Lamp | LED_lamp |  | ILtg-Com-LED-20000hr | LED PAR38 Basecase, Total Watts = 3.28 x Msr Watts | LED PAR38 Basecase, Total Watts = 3.28 x Msr Watts | LED Lamp: PAR38, 12 Watts, non-dimmable | LEDratio0328 | LEDratio0328 | LED-PAR38(12w) | Available |  |  |  | 2017ScrewInLampDisposition | ErRobNc |  |  |  | 2017Dispo-Com-InLtg | 2017-07-01 | 2018-06-30 | InEA_modVal |  |  |  |  | Standard | Revise expiry date to 60/30/2018 Commission Staff direction 2018ScrewInLampSavignsMethods-11Dec2017.pdf | 1 | 1 | 0 | Deemed Ex Ante Team |  | Revise expiry date to 60/30/2018 Commission Staff direction 2018ScrewInLampSavignsMethods-11Dec2017.pdf |  | Updated to indicate claim/filing status
1319 | C-In-LED-PAR38(13w)-dWP30 | Commercial Indoor General Lighting: LED Lamp replaces pre-existing standard lighting Wattage. Measure includes Code case. Impacts: CFL-based HOU (varies by BldgType) | ExAnte2017 | Disposition | 2020-11-24 16:30 | Com-Iltg-dWatt-CFL | NonDEER | Scaled | BaseRatio | 0 | 0 | None |  | 0 |  | 1 | Com | Any | Lighting | InGen-CFL | Ltg_Lamp | LED_lamp |  | ILtg-Com-LED-20000hr | LED PAR38 Basecase, Total Watts = 3.28 x Msr Watts | LED PAR38 Basecase, Total Watts = 3.28 x Msr Watts | LED Lamp: PAR38, 13 Watts, non-dimmable | LEDratio0328 | LEDratio0328 | LED-PAR38(13w) | Available |  |  |  | 2017ScrewInLampDisposition | ErRobNc |  |  |  | 2017Dispo-Com-InLtg | 2017-07-01 | 2018-06-30 | InEA_modVal |  |  |  |  | Standard | Revise expiry date to 60/30/2018 Commission Staff direction 2018ScrewInLampSavignsMethods-11Dec2017.pdf | 1 | 1 | 0 | Deemed Ex Ante Team |  | Revise expiry date to 60/30/2018 Commission Staff direction 2018ScrewInLampSavignsMethods-11Dec2017.pdf |  | Updated to indicate claim/filing status
4216 | C-In-CFLscw-Refl(26w)-dWP66 | Commercial Indoor General Lighting: CFL Lamp with integated Ballast replaces pre-existing standard lighting Wattage. Measure includes Code case. Impacts: CFL-based HOU (varies by BldgType) | DEER1314 | Lighting Disposition | 2020-11-24 16:30 | Com-Iltg-dWatt-CFL | DEER | Scaled | BaseRatio | 0 | 0 | None |  | 0 |  | 1 | Com | Any | Lighting | InGen-CFL | Ltg_Lamp | CFLint_lamp | CFLscw-Refl(26w) | ILtg-CFL-Com | Com indoor non-refl CFL base case, Total Watts = 3.57 x Msr Watts | Com indoor non-refl CFL base case, Total Watts = 3.57 x Msr Watts | CFL Lamp: Reflector, 26 Watts | CFLratio0357 | CFLratio0357 | CFLscw-Refl(26w) | Available |  | 0 | 0 | Disposition: MeasuresList-October312014.xlsx | RobNc |  |  |  | DEER1316-Ltg-Com-CFL | 2013-01-01 | 2017-06-30 | InEA_modVal | LT-78965 | L095 |  |  | Standard |  | 1 | 1 | 0 | Deemed Ex Ante Team |  |  |  | Updated to indicate claim/filing status
4217 | C-In-CFLscw-Refl(27w)-dWP69 | Commercial Indoor General Lighting: CFL Lamp with integated Ballast replaces pre-existing standard lighting Wattage. Measure includes Code case. Impacts: CFL-based HOU (varies by BldgType) | DEER1314 | Lighting Disposition | 2020-11-24 16:30 | Com-Iltg-dWatt-CFL | DEER | Scaled | BaseRatio | 0 | 0 | None |  | 0 |  | 1 | Com | Any | Lighting | InGen-CFL | Ltg_Lamp | CFLint_lamp |  | ILtg-CFL-Com | Com indoor non-refl CFL base case, Total Watts = 3.57 x Msr Watts | Com indoor non-refl CFL base case, Total Watts = 3.57 x Msr Watts | CFL Lamp: Reflector, 27 Watts | CFLratio0357 | CFLratio0357 | CFLscw-Refl(27w) | Available |  | 0 | 0 | Disposition: MeasuresList-October312014.xlsx | RobNc |  |  |  | DEER1316-Ltg-Com-CFL | 2013-01-01 | 2017-06-30 | InEA_modVal |  |  |  |  | Standard |  | 1 | 1 | 0 | Deemed Ex Ante Team |  |  |  | Updated to indicate claim/filing status
4218 | C-In-CFLscw-Refl(28w)-dWP71 | Commercial Indoor General Lighting: CFL Lamp with integated Ballast replaces pre-existing standard lighting Wattage. Measure includes Code case. Impacts: CFL-based HOU (varies by BldgType) | DEER1314 | Lighting Disposition | 2020-11-24 16:30 | Com-Iltg-dWatt-CFL | DEER | Scaled | BaseRatio | 0 | 0 | None |  | 0 |  | 1 | Com | Any | Lighting | InGen-CFL | Ltg_Lamp | CFLint_lamp |  | ILtg-CFL-Com | Com indoor non-refl CFL base case, Total Watts = 3.57 x Msr Watts | Com indoor non-refl CFL base case, Total Watts = 3.57 x Msr Watts | CFL Lamp: Reflector, 28 Watts | CFLratio0357 | CFLratio0357 | CFLscw-Refl(28w) | Available |  | 0 | 0 | Disposition: MeasuresList-October312014.xlsx | RobNc |  |  |  | DEER1316-Ltg-Com-CFL | 2013-01-01 | 2017-06-30 | InEA_modVal | LT-49284 |  |  |  | Standard |  | 1 | 1 | 0 | Deemed Ex Ante Team |  |  |  | Updated to indicate claim/filing status
4219 | C-In-CFLscw-Refl(30w)-dWP77 | Commercial Indoor General Lighting: CFL Lamp with integated Ballast replaces pre-existing standard lighting Wattage. Measure includes Code case. Impacts: CFL-based HOU (varies by BldgType) | DEER1314 | Lighting Disposition | 2020-11-24 16:30 | Com-Iltg-dWatt-CFL | DEER | Scaled | BaseRatio | 0 | 0 | None |  | 0 |  | 1 | Com | Any | Lighting | InGen-CFL | Ltg_Lamp | CFLint_lamp |  | ILtg-CFL-Com | Com indoor non-refl CFL base case, Total Watts = 3.57 x Msr Watts | Com indoor non-refl CFL base case, Total Watts = 3.57 x Msr Watts | CFL Lamp: Reflector, 30 Watts | CFLratio0357 | CFLratio0357 | CFLscw-Refl(30w) | Available |  | 0 | 0 | Disposition: MeasuresList-October312014.xlsx | RobNc |  |  |  | DEER1316-Ltg-Com-CFL | 2013-01-01 | 2017-06-30 | InEA_modVal |  | L0333 |  |  | Standard |  | 1 | 1 | 0 | Deemed Ex Ante Team |  |  |  | Updated to indicate claim/filing status
4220 | C-In-CFLscw-Refl(32w)-dWP82 | Commercial Indoor General Lighting: CFL Lamp with integated Ballast replaces pre-existing standard lighting Wattage. Measure includes Code case. Impacts: CFL-based HOU (varies by BldgType) | DEER1314 | Lighting Disposition | 2020-11-24 16:30 | Com-Iltg-dWatt-CFL | NonDEER | Scaled | BaseRatio | 0 | 0 | None |  | 0 |  | 1 | Com | Any | Lighting | InGen-CFL | Ltg_Lamp | CFLint_lamp |  | ILtg-CFL-Com | Com indoor non-refl CFL base case, Total Watts = 3.57 x Msr Watts | Com indoor non-refl CFL base case, Total Watts = 3.57 x Msr Watts | CFL Lamp: Reflector, 32 Watts | CFLratio0357 | CFLratio0357 | CFLscw-Refl(32w) | Available |  | 0 | 0 | Disposition: MeasuresList-October312014.xlsx | RobNc |  |  |  | DEER1316-Ltg-Com-CFL | 2013-01-01 | 2017-06-30 | InEA_modVal |  |  |  |  | Standard |  | 1 | 1 | 0 | Deemed Ex Ante Team |  |  |  | Updated to indicate claim/filing status
1726 | R-OutCmn-LED-A19(EISA-Bin-60w-110LPW)-dWP1p5 | LED A Lamp replaces pre-existing standard lighting Wattage based on EISA bin and LPW | DEER2017 | Disposition | 2020-11-24 16:30 | Res-Oltg-Cmn-dWatt-CFL | NonDEER | Scaled | DeltaWatts | 1.5 | 1.5 | None |  | 0 |  | 0 | Res | Any | Lighting | OutCommon | Ltg_Lamp | LED_lamp |  | OLtg-Res-LED-20000hr-Cmn | LED A19 Basecase, 75% LED, 25% CFL | LED A19 Basecase, 75% LED, 25% CFL | LED Lamp: A19, EISA Bin 60, 110 LPW |  |  |  | Available |  | 0 | 0 | DEER2020 Update: 2018Phase1ScrewInLampDisposition | RobNc |  |  |  |  | 2018-07-01 | 2018-12-31 | NotInEA |  |  |  |  | Standard | Measures expire 12/31/2018. HOU revised based on DEER revision for NRes outdoor lighting with motion sensors | 1 | 1 | 0 | Deemed Ex Ante Team |  | Measures expire 12/31/2018. HOU revised based on DEER revision for NRes outdoor lighting with motion sensors |  | Updated to indicate claim/filing status
1734 | R-OutCmn-LED-PAR38-Ext(17w)-dWP27 | Residential Outdoor Common-Area Lighting: LED Lamp replaces pre-existing standard lighting Wattage. Measure includes Code case. Impacts: HOU = 3390; CDF = 0.09 | DEER2017 | Disposition | 2020-11-24 16:30 | Res-Oltg-Cmn-dWatt-CFL | NonDEER | Scaled | BaseRatio | 0 | 0 | None |  | 0 |  | 1 | Res | Any | Lighting | OutCommon | Ltg_Lamp | LED_lamp |  | OLtg-Res-LED-20000hr-Cmn | LED PAR38 Basecase, Total Watts = 2.60 x Msr Watts | LED PAR38 Basecase, Total Watts = 2.60 x Msr Watts | LED Lamp: Exterior PAR38, 17 Watts, non-dimmable | LEDratio0260 | LEDratio0260 | LED-PAR38-Ext(17w) | Available |  | 0 | 0 | DEER2020 Update: 2018Phase1ScrewInLampDisposition | RobNc |  |  |  |  | 2018-07-01 | 2018-12-31 | NotInEA |  |  |  |  | Standard | Measures expire 12/31/2018. HOU revised based on DEER revision for NRes outdoor lighting with motion sensors | 1 | 1 | 0 | Deemed Ex Ante Team |  | Measures expire 12/31/2018. HOU revised based on DEER revision for NRes outdoor lighting with motion sensors |  | Updated to indicate claim/filing status
1320 | C-In-LED-PAR38(14w)-dWP32 | Commercial Indoor General Lighting: LED Lamp replaces pre-existing standard lighting Wattage. Measure includes Code case. Impacts: CFL-based HOU (varies by BldgType) | ExAnte2017 | Disposition | 2020-11-24 16:30 | Com-Iltg-dWatt-CFL | NonDEER | Scaled | BaseRatio | 0 | 0 | None |  | 0 |  | 1 | Com | Any | Lighting | InGen-CFL | Ltg_Lamp | LED_lamp |  | ILtg-Com-LED-20000hr | LED PAR38 Basecase, Total Watts = 3.28 x Msr Watts | LED PAR38 Basecase, Total Watts = 3.28 x Msr Watts | LED Lamp: PAR38, 14 Watts, non-dimmable | LEDratio0328 | LEDratio0328 | LED-PAR38(14w) | Available |  |  |  | 2017ScrewInLampDisposition | ErRobNc |  |  |  | 2017Dispo-Com-InLtg | 2017-07-01 | 2018-06-30 | InEA_modVal |  |  |  |  | Standard | Revise expiry date to 60/30/2018 Commission Staff direction 2018ScrewInLampSavignsMethods-11Dec2017.pdf | 1 | 1 | 0 | Deemed Ex Ante Team |  | Revise expiry date to 60/30/2018 Commission Staff direction 2018ScrewInLampSavignsMethods-11Dec2017.pdf |  | Updated to indicate claim/filing status
4119 | C-In-CFLscw-A(23w)-dWP59 | Commercial Indoor General Lighting: CFL Lamp with integated Ballast replaces pre-existing standard lighting Wattage. Measure includes Code case. Impacts: CFL-based HOU (varies by BldgType) | DEER1314 | Lighting Disposition | 2020-11-24 16:30 | Com-Iltg-dWatt-CFL | DEER | Scaled | BaseRatio | 0 | 0 | None |  | 0 |  | 1 | Com | Any | Lighting | InGen-CFL | Ltg_Lamp | CFLint_lamp | CFLscw-A(23w) | ILtg-CFL-Com | Com indoor non-refl CFL base case, Total Watts = 3.57 x Msr Watts | Com indoor non-refl CFL base case, Total Watts = 3.57 x Msr Watts | CFL Lamp: A-lamp, 23 Watts | CFLratio0357 | CFLratio0357 | CFLscw-A(23w) | Available |  | 0 | 0 | Disposition: MeasuresList-October312014.xlsx | RobNc |  |  |  | DEER1316-Ltg-Com-CFL | 2013-01-01 | 2017-06-30 | InEA_modVal |  |  |  |  | Standard |  | 1 | 1 | 0 | Deemed Ex Ante Team |  |  |  | Updated to indicate claim/filing status
1321 | C-In-LED-PAR38(15w)-dWP34 | Commercial Indoor General Lighting: LED Lamp replaces pre-existing standard lighting Wattage. Measure includes Code case. Impacts: CFL-based HOU (varies by BldgType) | ExAnte2017 | Disposition | 2020-11-24 16:30 | Com-Iltg-dWatt-CFL | NonDEER | Scaled | BaseRatio | 0 | 0 | None |  | 0 |  | 1 | Com | Any | Lighting | InGen-CFL | Ltg_Lamp | LED_lamp |  | ILtg-Com-LED-20000hr | LED PAR38 Basecase, Total Watts = 3.28 x Msr Watts | LED PAR38 Basecase, Total Watts = 3.28 x Msr Watts | LED Lamp: PAR38, 15 Watts, non-dimmable | LEDratio0328 | LEDratio0328 | LED-PAR38(15w) | Available |  |  |  | 2017ScrewInLampDisposition | ErRobNc |  |  |  | 2017Dispo-Com-InLtg | 2017-07-01 | 2018-06-30 | InEA_modVal |  |  |  |  | Standard | Revise expiry date to 60/30/2018 Commission Staff direction 2018ScrewInLampSavignsMethods-11Dec2017.pdf | 1 | 1 | 0 | Deemed Ex Ante Team |  | Revise expiry date to 60/30/2018 Commission Staff direction 2018ScrewInLampSavignsMethods-11Dec2017.pdf |  | Updated to indicate claim/filing status
1322 | C-In-LED-PAR38(16w)-dWP36 | Commercial Indoor General Lighting: LED Lamp replaces pre-existing standard lighting Wattage. Measure includes Code case. Impacts: CFL-based HOU (varies by BldgType) | ExAnte2017 | Disposition | 2020-11-24 16:30 | Com-Iltg-dWatt-CFL | NonDEER | Scaled | BaseRatio | 0 | 0 | None |  | 0 |  | 1 | Com | Any | Lighting | InGen-CFL | Ltg_Lamp | LED_lamp |  | ILtg-Com-LED-20000hr | LED PAR38 Basecase, Total Watts = 3.28 x Msr Watts | LED PAR38 Basecase, Total Watts = 3.28 x Msr Watts | LED Lamp: PAR38, 16 Watts, non-dimmable | LEDratio0328 | LEDratio0328 | LED-PAR38(16w) | Available |  |  |  | 2017ScrewInLampDisposition | ErRobNc |  |  |  | 2017Dispo-Com-InLtg | 2017-07-01 | 2018-06-30 | InEA_modVal |  |  |  |  | Standard | Revise expiry date to 60/30/2018 Commission Staff direction 2018ScrewInLampSavignsMethods-11Dec2017.pdf | 1 | 1 | 0 | Deemed Ex Ante Team |  | Revise expiry date to 60/30/2018 Commission Staff direction 2018ScrewInLampSavignsMethods-11Dec2017.pdf |  | Updated to indicate claim/filing status
1736 | R-OutCmn-LED-PAR38-Ext(7w)-dWP11 | Residential Outdoor Common-Area Lighting: LED Lamp replaces pre-existing standard lighting Wattage. Measure includes Code case. Impacts: HOU = 3390; CDF = 0.09 | DEER2017 | Disposition | 2020-11-24 16:30 | Res-Oltg-Cmn-dWatt-CFL | NonDEER | Scaled | BaseRatio | 0 | 0 | None |  | 0 |  | 1 | Res | Any | Lighting | OutCommon | Ltg_Lamp | LED_lamp |  | OLtg-Res-LED-20000hr-Cmn | LED PAR38 Basecase, Total Watts = 2.60 x Msr Watts | LED PAR38 Basecase, Total Watts = 2.60 x Msr Watts | LED Lamp: Exterior PAR38, 7 Watts, non-dimmable | LEDratio0260 | LEDratio0260 | LED-PAR38-Ext(7w) | Available |  | 0 | 0 | DEER2020 Update: 2018Phase1ScrewInLampDisposition | RobNc |  |  |  |  | 2018-07-01 | 2018-12-31 | NotInEA |  |  |  |  | Standard | Measures expire 12/31/2018. HOU revised based on DEER revision for NRes outdoor lighting with motion sensors | 1 | 1 | 0 | Deemed Ex Ante Team |  | Measures expire 12/31/2018. HOU revised based on DEER revision for NRes outdoor lighting with motion sensors |  | Updated to indicate claim/filing status
158 | LC01 | InGen-LF_LmpBlst-LIN FT T1 LED LTBAR <= 5FT UNIT NO OCC SENS CTRL REPLACE MULT LAMP PROFILE | ExAnte2016 | IOU workpaper | 2020-11-24 16:30 | LC01 | IOU-Deemed | Standard |  | 0 | 0 |  |  | 0 |  | 0 | Com | PGE | Lighting | InGen | Ltg_Lmp+Blst | LF_LmpBlst |  | GrocDisp-FixtLtg-LED |  |  | LIN FT T1 LED LTBAR <= 5FT UNIT NO OCC SENS CTRL REPLACE MULT LAMP PROFILE |  |  |  | Available |  | 0 | 0 | PGECOLTG174-R2 |  |  |  |  | None | 2016-01-01 | 2018-12-31 | NotInEA |  | LC01 |  |  | Standard | Expires 12/31/2018 due to revised DEER2019 code/ISP baseline | 1 | 1 | 0 | Deemed Ex Ante Team |  | Expires 12/31/2018 due to revised DEER2019 code/ISP baseline |  | Updated to indicate claim/filing status
632 | RE-RefgFrz-TM-Ice_Large-Tier2 | Refrigerator-freezers - automatic defrost with top-mounted freezer with an automatic icemaker without through-the-door ice service, Size Range: Large (21 to 23 cu. ft.), 30% less than Code Maximum | DEER2017 | D17 v2 | 2020-11-24 16:30 | Res-Refg-dKWH-Cond | DEER | Scaled | Delta | 159 | 188 | None |  | 0 |  | 1 | Res | Any | AppPlug | Refrig | Ref_Storage | RefrigFrz | RefgFrz-TM-Ice_Large-Tier2 | Appl-ESRefg |  |  |  |  | RefgFrz-TM-Ice_Large-Code | RefgFrz-TM-Ice_Large-Tier2 | Available |  | 0 | 0 | June 2017 Update | RobNc | RefgFrz-TM-Ice_Large-Code | Appl-ESRefg |  | DEER1517 | 2015-01-01 | 2019-12-31 | InEA_same |  |  |  |  | Standard |  | 1 | 1 | 0 | Deemed Ex Ante Team |  |  |  | Updated to indicate claim/filing status
1323 | C-In-LED-PAR38(17w)-dWP39 | Commercial Indoor General Lighting: LED Lamp replaces pre-existing standard lighting Wattage. Measure includes Code case. Impacts: CFL-based HOU (varies by BldgType) | ExAnte2017 | Disposition | 2020-11-24 16:30 | Com-Iltg-dWatt-CFL | NonDEER | Scaled | BaseRatio | 0 | 0 | None |  | 0 |  | 1 | Com | Any | Lighting | InGen-CFL | Ltg_Lamp | LED_lamp |  | ILtg-Com-LED-20000hr | LED PAR38 Basecase, Total Watts = 3.28 x Msr Watts | LED PAR38 Basecase, Total Watts = 3.28 x Msr Watts | LED Lamp: PAR38, 17 Watts, non-dimmable | LEDratio0328 | LEDratio0328 | LED-PAR38(17w) | Available |  |  |  | 2017ScrewInLampDisposition | ErRobNc |  |  |  | 2017Dispo-Com-InLtg | 2017-07-01 | 2018-06-30 | InEA_modVal |  |  |  |  | Standard | Revise expiry date to 60/30/2018 Commission Staff direction 2018ScrewInLampSavignsMethods-11Dec2017.pdf | 1 | 1 | 0 | Deemed Ex Ante Team |  | Revise expiry date to 60/30/2018 Commission Staff direction 2018ScrewInLampSavignsMethods-11Dec2017.pdf |  | Updated to indicate claim/filing status
1324 | C-In-LED-PAR38(18w)-dWP41 | Commercial Indoor General Lighting: LED Lamp replaces pre-existing standard lighting Wattage. Measure includes Code case. Impacts: CFL-based HOU (varies by BldgType) | ExAnte2017 | Disposition | 2020-11-24 16:30 | Com-Iltg-dWatt-CFL | NonDEER | Scaled | BaseRatio | 0 | 0 | None |  | 0 |  | 1 | Com | Any | Lighting | InGen-CFL | Ltg_Lamp | LED_lamp |  | ILtg-Com-LED-20000hr | LED PAR38 Basecase, Total Watts = 3.28 x Msr Watts | LED PAR38 Basecase, Total Watts = 3.28 x Msr Watts | LED Lamp: PAR38, 18 Watts, non-dimmable | LEDratio0328 | LEDratio0328 | LED-PAR38(18w) | Available |  |  |  | 2017ScrewInLampDisposition | ErRobNc |  |  |  | 2017Dispo-Com-InLtg | 2017-07-01 | 2018-06-30 | InEA_modVal |  |  |  |  | Standard | Revise expiry date to 60/30/2018 Commission Staff direction 2018ScrewInLampSavignsMethods-11Dec2017.pdf | 1 | 1 | 0 | Deemed Ex Ante Team |  | Revise expiry date to 60/30/2018 Commission Staff direction 2018ScrewInLampSavignsMethods-11Dec2017.pdf |  | Updated to indicate claim/filing status
1325 | C-In-LED-PAR38(19w)-dWP43 | Commercial Indoor General Lighting: LED Lamp replaces pre-existing standard lighting Wattage. Measure includes Code case. Impacts: CFL-based HOU (varies by BldgType) | ExAnte2017 | Disposition | 2020-11-24 16:30 | Com-Iltg-dWatt-CFL | NonDEER | Scaled | BaseRatio | 0 | 0 | None |  | 0 |  | 1 | Com | Any | Lighting | InGen-CFL | Ltg_Lamp | LED_lamp |  | ILtg-Com-LED-20000hr | LED PAR38 Basecase, Total Watts = 3.28 x Msr Watts | LED PAR38 Basecase, Total Watts = 3.28 x Msr Watts | LED Lamp: PAR38, 19 Watts, non-dimmable | LEDratio0328 | LEDratio0328 | LED-PAR38(19w) | Available |  |  |  | 2017ScrewInLampDisposition | ErRobNc |  |  |  | 2017Dispo-Com-InLtg | 2017-07-01 | 2018-06-30 | InEA_modVal |  |  |  |  | Standard | Revise expiry date to 60/30/2018 Commission Staff direction 2018ScrewInLampSavignsMethods-11Dec2017.pdf | 1 | 1 | 0 | Deemed Ex Ante Team |  | Revise expiry date to 60/30/2018 Commission Staff direction 2018ScrewInLampSavignsMethods-11Dec2017.pdf |  | Updated to indicate claim/filing status
629 | RE-RefgFrz-TM-Ice_Med-Tier1 | Refrigerator-freezers - automatic defrost with top-mounted freezer with an automatic icemaker without through-the-door ice service, Size Range: Medium (17 to 20 cu. ft.), Energy Star (10% less than Code Maximum) | DEER2017 | D17 v2 | 2020-11-24 16:30 | Res-Refg-dKWH-Cond | DEER | Scaled | Delta | 50 | 59 | None |  | 0 |  | 1 | Res | Any | AppPlug | Refrig | Ref_Storage | RefrigFrz | RefgFrz-TM-Ice_Med-Tier1 | Appl-ESRefg |  |  |  |  | RefgFrz-TM-Ice_Med-Code | RefgFrz-TM-Ice_Med-Tier1 | Available |  | 0 | 0 | June 2017 Update | RobNc | RefgFrz-TM-Ice_Med-Code | Appl-ESRefg |  | DEER1517 | 2015-01-01 | 2019-12-31 | InEA_same |  |  |  |  | Standard |  | 1 | 1 | 0 | Deemed Ex Ante Team |  |  |  | Updated to indicate claim/filing status
709 | RE-RefgFrz-Wtd-Tier1 | Weighted Refrigerator Type, Size Range: Weighted Size, Energy Star (10% less than Code Maximum) | DEER2017 | D17 v2 | 2020-11-24 16:30 | Res-Refg-dKWH-Cond | DEER | Scaled | Delta | 54 | 63.7 | None |  | 0 |  | 1 | Res | Any | AppPlug | Refrig | Ref_Storage | RefrigFrz | RefgFrz-Wtd-Tier1 | Appl-ESRefg |  |  |  |  | RefgFrz-Wtd-Code | RefgFrz-Wtd-Tier1 | Available |  | 0 | 0 | DEER2020 Proposed update | RobNc | RefgFrz-Wtd-Code | Appl-ESRefg |  | DEER1517 | 2015-01-01 | 2019-12-31 | InEA_modValue |  |  |  |  | Standard | EnergyImpactID corrected from Res-Frzr-dKWH-Cond to Res-Refg-dKWH-Cond | 1 | 1 | 0 | Deemed Ex Ante Team |  | EnergyImpactID corrected from Res-Frzr-dKWH-Cond to Res-Refg-dKWH-Cond |  | Updated to indicate claim/filing status
1326 | C-In-LED-PAR38(20.1w)-dWP46 | Commercial Indoor General Lighting: LED Lamp replaces pre-existing standard lighting Wattage. Measure includes Code case. Impacts: CFL-based HOU (varies by BldgType) | ExAnte2017 | Disposition | 2020-11-24 16:30 | Com-Iltg-dWatt-CFL | NonDEER | Scaled | BaseRatio | 0 | 0 | None |  | 0 |  | 1 | Com | Any | Lighting | InGen-CFL | Ltg_Lamp | LED_lamp |  | ILtg-Com-LED-20000hr | LED PAR38 Basecase, Total Watts = 3.28 x Msr Watts | LED PAR38 Basecase, Total Watts = 3.28 x Msr Watts | LED Lamp: PAR38, 20.1 Watts, non-dimmable | LEDratio0328 | LEDratio0328 | LED-PAR38(20.1w) | Available |  |  |  | 2017ScrewInLampDisposition | ErRobNc |  |  |  | 2017Dispo-Com-InLtg | 2017-07-01 | 2018-06-30 | InEA_modVal |  |  |  |  | Standard | Revise expiry date to 60/30/2018 Commission Staff direction 2018ScrewInLampSavignsMethods-11Dec2017.pdf | 1 | 1 | 0 | Deemed Ex Ante Team |  | Revise expiry date to 60/30/2018 Commission Staff direction 2018ScrewInLampSavignsMethods-11Dec2017.pdf |  | Updated to indicate claim/filing status
2020 | C-In-LED-Glb(1w)-dWP4 | Commercial Indoor General Lighting: LED Lamp replaces pre-existing standard lighting Wattage. Measure includes Code case. Impacts: CFL-based HOU (varies by BldgType) | DEER2020 | D20v1 | 2020-11-24 16:30 | Com-ILtg-SI-dWatt | DEER | Scaled | BaseRatio |  |  | None |  | 0 |  | 1 | Com | Any | Lighting | InGen-ScrewIn | Ltg_Lamp | LED_lamp |  | ILtg-Com-LED-15000hr |  |  |  | LEDratio0468 | LEDratio0468 | LED-Glb(1w) | Available |  | 0 | 0 |  | NrNc |  |  |  | None | 2020-01-01 | 2020-03-18 | [5 empty] | Standard | DEER2020 update for: revised impacts, IEFs and peak demand | 1 | 1 | 0 | Deemed Ex Ante Team |  | DEER2020 update for: revised impacts, IEFs and peak demand |  | Updated to indicate claim/filing status
1327 | C-In-LED-PAR38(20w)-dWP46 | Commercial Indoor General Lighting: LED Lamp replaces pre-existing standard lighting Wattage. Measure includes Code case. Impacts: CFL-based HOU (varies by BldgType) | ExAnte2017 | Disposition | 2020-11-24 16:30 | Com-Iltg-dWatt-CFL | NonDEER | Scaled | BaseRatio | 0 | 0 | None |  | 0 |  | 1 | Com | Any | Lighting | InGen-CFL | Ltg_Lamp | LED_lamp |  | ILtg-Com-LED-20000hr | LED PAR38 Basecase, Total Watts = 3.28 x Msr Watts | LED PAR38 Basecase, Total Watts = 3.28 x Msr Watts | LED Lamp: PAR38, 20 Watts, non-dimmable | LEDratio0328 | LEDratio0328 | LED-PAR38(20w) | Available |  |  |  | 2017ScrewInLampDisposition | ErRobNc |  |  |  | 2017Dispo-Com-InLtg | 2017-07-01 | 2018-06-30 | InEA_modVal |  |  |  |  | Standard | Revise expiry date to 60/30/2018 Commission Staff direction 2018ScrewInLampSavignsMethods-11Dec2017.pdf | 1 | 1 | 0 | Deemed Ex Ante Team |  | Revise expiry date to 60/30/2018 Commission Staff direction 2018ScrewInLampSavignsMethods-11Dec2017.pdf |  | Updated to indicate claim/filing status
1328 | C-In-LED-PAR38(21w)-dWP48 | Commercial Indoor General Lighting: LED Lamp replaces pre-existing standard lighting Wattage. Measure includes Code case. Impacts: CFL-based HOU (varies by BldgType) | ExAnte2017 | Disposition | 2020-11-24 16:30 | Com-Iltg-dWatt-CFL | NonDEER | Scaled | BaseRatio | 0 | 0 | None |  | 0 |  | 1 | Com | Any | Lighting | InGen-CFL | Ltg_Lamp | LED_lamp |  | ILtg-Com-LED-20000hr | LED PAR38 Basecase, Total Watts = 3.28 x Msr Watts | LED PAR38 Basecase, Total Watts = 3.28 x Msr Watts | LED Lamp: PAR38, 21 Watts, non-dimmable | LEDratio0328 | LEDratio0328 | LED-PAR38(21w) | Available |  |  |  | 2017ScrewInLampDisposition | ErRobNc |  |  |  | 2017Dispo-Com-InLtg | 2017-07-01 | 2018-06-30 | InEA_modVal |  |  |  |  | Standard | Revise expiry date to 60/30/2018 Commission Staff direction 2018ScrewInLampSavignsMethods-11Dec2017.pdf | 1 | 1 | 0 | Deemed Ex Ante Team |  | Revise expiry date to 60/30/2018 Commission Staff direction 2018ScrewInLampSavignsMethods-11Dec2017.pdf |  | Updated to indicate claim/filing status
1329 | C-In-LED-PAR38(22w)-dWP50 | Commercial Indoor General Lighting: LED Lamp replaces pre-existing standard lighting Wattage. Measure includes Code case. Impacts: CFL-based HOU (varies by BldgType) | ExAnte2017 | Disposition | 2020-11-24 16:30 | Com-Iltg-dWatt-CFL | NonDEER | Scaled | BaseRatio | 0 | 0 | None |  | 0 |  | 1 | Com | Any | Lighting | InGen-CFL | Ltg_Lamp | LED_lamp |  | ILtg-Com-LED-20000hr | LED PAR38 Basecase, Total Watts = 3.28 x Msr Watts | LED PAR38 Basecase, Total Watts = 3.28 x Msr Watts | LED Lamp: PAR38, 22 Watts, non-dimmable | LEDratio0328 | LEDratio0328 | LED-PAR38(22w) | Available |  |  |  | 2017ScrewInLampDisposition | ErRobNc |  |  |  | 2017Dispo-Com-InLtg | 2017-07-01 | 2018-06-30 | InEA_modVal |  |  |  |  | Standard | Revise expiry date to 60/30/2018 Commission Staff direction 2018ScrewInLampSavignsMethods-11Dec2017.pdf | 1 | 1 | 0 | Deemed Ex Ante Team |  | Revise expiry date to 60/30/2018 Commission Staff direction 2018ScrewInLampSavignsMethods-11Dec2017.pdf |  | Updated to indicate claim/filing status
1340 | C-In-LED-RefR(13w)-dWP41 | Commercial Indoor General Lighting: LED Lamp replaces pre-existing standard lighting Wattage. Measure includes Code case. Impacts: CFL-based HOU (varies by BldgType) | ExAnte2017 | Disposition | 2020-11-24 16:30 | Com-Iltg-dWatt-CFL | NonDEER | Scaled | BaseRatio | 0 | 0 | None |  | 0 |  | 1 | Com | Any | Lighting | InGen-CFL | Ltg_Lamp | LED_lamp |  | ILtg-Com-LED-20000hr | LED R/BR Basecase, Total Watts = 4.13 x Msr Watts | LED R/BR Basecase, Total Watts = 4.13 x Msr Watts | LED Lamp: RefR, 13 Watts, non-dimmable | LEDratio0413 | LEDratio0413 | LED-RefR(13w) | Available |  |  |  | 2017ScrewInLampDisposition | ErRobNc |  |  |  | 2017Dispo-Com-InLtg | 2017-07-01 | 2018-06-30 | InEA_modVal |  |  |  |  | Standard | Revise expiry date to 60/30/2018 Commission Staff direction 2018ScrewInLampSavignsMethods-11Dec2017.pdf | 1 | 1 | 0 | Deemed Ex Ante Team |  | Revise expiry date to 60/30/2018 Commission Staff direction 2018ScrewInLampSavignsMethods-11Dec2017.pdf |  | Updated to indicate claim/filing status
618 | RE-Refg-All_Med-Tier2 | All-refrigerators - automatic defrost (Refrigerator with no separate freezer storage), Size Range: Medium (17 to 20 cu. ft.), 30% less than Code Maximum | DEER2017 | D17 v2 | 2020-11-24 16:30 | Res-Refg-dKWH-Cond | DEER | Scaled | Delta | 101 | 119 | None |  | 0 |  | 1 | Res | Any | AppPlug | Refrig | Ref_Storage | RefrigFrz |  | Appl-ESRefg |  |  |  |  | Refg-All_Med-Code | Refg-All_Med-Tier2 | Available |  | 0 | 0 | June 2017 Update | RobNc |  | Appl-ESRefg |  | DEER1517 | 2015-01-01 | 2019-12-31 | InEA_same |  |  |  |  | Standard |  | 1 | 1 | 0 | Deemed Ex Ante Team |  |  |  | Updated to indicate claim/filing status
1330 | C-In-LED-PAR38(23w)-dWP52 | Commercial Indoor General Lighting: LED Lamp replaces pre-existing standard lighting Wattage. Measure includes Code case. Impacts: CFL-based HOU (varies by BldgType) | ExAnte2017 | Disposition | 2020-11-24 16:30 | Com-Iltg-dWatt-CFL | NonDEER | Scaled | BaseRatio | 0 | 0 | None |  | 0 |  | 1 | Com | Any | Lighting | InGen-CFL | Ltg_Lamp | LED_lamp |  | ILtg-Com-LED-20000hr | LED PAR38 Basecase, Total Watts = 3.28 x Msr Watts | LED PAR38 Basecase, Total Watts = 3.28 x Msr Watts | LED Lamp: PAR38, 23 Watts, non-dimmable | LEDratio0328 | LEDratio0328 | LED-PAR38(23w) | Available |  |  |  | 2017ScrewInLampDisposition | ErRobNc |  |  |  | 2017Dispo-Com-InLtg | 2017-07-01 | 2018-06-30 | InEA_modVal |  |  |  |  | Standard | Revise expiry date to 60/30/2018 Commission Staff direction 2018ScrewInLampSavignsMethods-11Dec2017.pdf | 1 | 1 | 0 | Deemed Ex Ante Team |  | Revise expiry date to 60/30/2018 Commission Staff direction 2018ScrewInLampSavignsMethods-11Dec2017.pdf |  | Updated to indicate claim/filing status
1331 | C-In-LED-PAR38(24w)-dWP55 | Commercial Indoor General Lighting: LED Lamp replaces pre-existing standard lighting Wattage. Measure includes Code case. Impacts: CFL-based HOU (varies by BldgType) | ExAnte2017 | Disposition | 2020-11-24 16:30 | Com-Iltg-dWatt-CFL | NonDEER | Scaled | BaseRatio | 0 | 0 | None |  | 0 |  | 1 | Com | Any | Lighting | InGen-CFL | Ltg_Lamp | LED_lamp |  | ILtg-Com-LED-20000hr | LED PAR38 Basecase, Total Watts = 3.28 x Msr Watts | LED PAR38 Basecase, Total Watts = 3.28 x Msr Watts | LED Lamp: PAR38, 24 Watts, non-dimmable | LEDratio0328 | LEDratio0328 | LED-PAR38(24w) | Available |  |  |  | 2017ScrewInLampDisposition | ErRobNc |  |  |  | 2017Dispo-Com-InLtg | 2017-07-01 | 2018-06-30 | InEA_modVal |  |  |  |  | Standard | Revise expiry date to 60/30/2018 Commission Staff direction 2018ScrewInLampSavignsMethods-11Dec2017.pdf | 1 | 1 | 0 | Deemed Ex Ante Team |  | Revise expiry date to 60/30/2018 Commission Staff direction 2018ScrewInLampSavignsMethods-11Dec2017.pdf |  | Updated to indicate claim/filing status
2020 | R-OutCmn-LEDFixt-Ext(13w)-dWP25-dWC18 | Residential Outdoor Common Area Lighting: LED Fixture replaces pre-existing standard lighting Wattage. Measure includes Code case. | DEER2020 | D20v1 | 2020-11-24 16:30 | All-Oltg-dWatt-MS | NonDEER | Scaled | BaseRatio | 0 | 0 | None |  | 0 |  | 1 | Res | Any | Lighting | OutCommon | Ltg_Fixture | LED_fixt |  | OLtg-Res-LED-50000hr-Cmn | LED A19 Basecase, Total Watts = 2.96 x Msr Watts | LED Fixture Basecase, Total Watts = 2.42 x Msr Watts | LED fixture: Any type of housing Fixture Type, 780 min lm, Exterior Rated; Total Watts = 13 | LEDratio0296 | LEDratio0242 | LEDFixt-Ext(13w) | Available | From LED WRR Disposition July 2016 | 0 | 0 |  | ErRobNc |  | LtgFixture-Default |  | None | 2020-01-01 | 2020-03-18 |  | LT-53830 |  |  |  | Standard |  | 1 | 1 | 0 | Deemed Ex Ante Team |  |  |  | Updated to indicate claim/filing status
1332 | C-In-LED-PAR38(25w)-dWP57 | Commercial Indoor General Lighting: LED Lamp replaces pre-existing standard lighting Wattage. Measure includes Code case. Impacts: CFL-based HOU (varies by BldgType) | ExAnte2017 | Disposition | 2020-11-24 16:30 | Com-Iltg-dWatt-CFL | NonDEER | Scaled | BaseRatio | 0 | 0 | None |  | 0 |  | 1 | Com | Any | Lighting | InGen-CFL | Ltg_Lamp | LED_lamp |  | ILtg-Com-LED-20000hr | LED PAR38 Basecase, Total Watts = 3.28 x Msr Watts | LED PAR38 Basecase, Total Watts = 3.28 x Msr Watts | LED Lamp: PAR38, 25 Watts, non-dimmable | LEDratio0328 | LEDratio0328 | LED-PAR38(25w) | Available |  |  |  | 2017ScrewInLampDisposition | ErRobNc |  |  |  | 2017Dispo-Com-InLtg | 2017-07-01 | 2018-06-30 | InEA_modVal |  |  |  |  | Standard | Revise expiry date to 60/30/2018 Commission Staff direction 2018ScrewInLampSavignsMethods-11Dec2017.pdf | 1 | 1 | 0 | Deemed Ex Ante Team |  | Revise expiry date to 60/30/2018 Commission Staff direction 2018ScrewInLampSavignsMethods-11Dec2017.pdf |  | Updated to indicate claim/filing status
1333 | C-In-LED-PAR38(26w)-dWP59 | Commercial Indoor General Lighting: LED Lamp replaces pre-existing standard lighting Wattage. Measure includes Code case. Impacts: CFL-based HOU (varies by BldgType) | ExAnte2017 | Disposition | 2020-11-24 16:30 | Com-Iltg-dWatt-CFL | NonDEER | Scaled | BaseRatio | 0 | 0 | None |  | 0 |  | 1 | Com | Any | Lighting | InGen-CFL | Ltg_Lamp | LED_lamp |  | ILtg-Com-LED-20000hr | LED PAR38 Basecase, Total Watts = 3.28 x Msr Watts | LED PAR38 Basecase, Total Watts = 3.28 x Msr Watts | LED Lamp: PAR38, 26 Watts, non-dimmable | LEDratio0328 | LEDratio0328 | LED-PAR38(26w) | Available |  |  |  | 2017ScrewInLampDisposition | ErRobNc |  |  |  | 2017Dispo-Com-InLtg | 2017-07-01 | 2018-06-30 | InEA_modVal |  |  |  |  | Standard | Revise expiry date to 60/30/2018 Commission Staff direction 2018ScrewInLampSavignsMethods-11Dec2017.pdf | 1 | 1 | 0 | Deemed Ex Ante Team |  | Revise expiry date to 60/30/2018 Commission Staff direction 2018ScrewInLampSavignsMethods-11Dec2017.pdf |  | Updated to indicate claim/filing status
1334 | C-In-LED-PAR38(27w)-dWP62 | Commercial Indoor General Lighting: LED Lamp replaces pre-existing standard lighting Wattage. Measure includes Code case. Impacts: CFL-based HOU (varies by BldgType) | ExAnte2017 | Disposition | 2020-11-24 16:30 | Com-Iltg-dWatt-CFL | NonDEER | Scaled | BaseRatio | 0 | 0 | None |  | 0 |  | 1 | Com | Any | Lighting | InGen-CFL | Ltg_Lamp | LED_lamp |  | ILtg-Com-LED-20000hr | LED PAR38 Basecase, Total Watts = 3.28 x Msr Watts | LED PAR38 Basecase, Total Watts = 3.28 x Msr Watts | LED Lamp: PAR38, 27 Watts, non-dimmable | LEDratio0328 | LEDratio0328 | LED-PAR38(27w) | Available |  |  |  | 2017ScrewInLampDisposition | ErRobNc |  |  |  | 2017Dispo-Com-InLtg | 2017-07-01 | 2018-06-30 | InEA_modVal |  |  |  |  | Standard | Revise expiry date to 60/30/2018 Commission Staff direction 2018ScrewInLampSavignsMethods-11Dec2017.pdf | 1 | 1 | 0 | Deemed Ex Ante Team |  | Revise expiry date to 60/30/2018 Commission Staff direction 2018ScrewInLampSavignsMethods-11Dec2017.pdf |  | Updated to indicate claim/filing status
1335 | C-In-LED-PAR38(7w)-dWP16 | Commercial Indoor General Lighting: LED Lamp replaces pre-existing standard lighting Wattage. Measure includes Code case. Impacts: CFL-based HOU (varies by BldgType) | ExAnte2017 | Disposition | 2020-11-24 16:30 | Com-Iltg-dWatt-CFL | NonDEER | Scaled | BaseRatio | 0 | 0 | None |  | 0 |  | 1 | Com | Any | Lighting | InGen-CFL | Ltg_Lamp | LED_lamp |  | ILtg-Com-LED-20000hr | LED PAR38 Basecase, Total Watts = 3.28 x Msr Watts | LED PAR38 Basecase, Total Watts = 3.28 x Msr Watts | LED Lamp: PAR38, 7 Watts, non-dimmable | LEDratio0328 | LEDratio0328 | LED-PAR38(7w) | Available |  |  |  | 2017ScrewInLampDisposition | ErRobNc |  |  |  | 2017Dispo-Com-InLtg | 2017-07-01 | 2018-06-30 | InEA_modVal |  |  |  |  | Standard | Revise expiry date to 60/30/2018 Commission Staff direction 2018ScrewInLampSavignsMethods-11Dec2017.pdf | 1 | 1 | 0 | Deemed Ex Ante Team |  | Revise expiry date to 60/30/2018 Commission Staff direction 2018ScrewInLampSavignsMethods-11Dec2017.pdf |  | Updated to indicate claim/filing status
2020 | RG-WtrHt-SmlStrg-Gas-Ite75kBtuh-40G-HI-0p68UEF | Efficient residential water heater: 40 gallon gas water heater (UEF=0.68) replaces 40 gallon standard gas water heater | DEER2019 | D20 v0 | 2020-11-24 16:30 | RG-WtrHt-SmlStrg-Gas-Ite75kBtuh-40G-HD-0p68UEF | DEER | Standard | None | 0 | 0 | None |  | 0 |  | 0 | Res | Any | SHW | Heating | WaterHtg_eq | Stor_UEF |  | WtrHt-Res-Gas | Small storage Gas water heater: 40 gallon, EF = 0.60 | Small storage Gas water heater: 40 gallon, UEF = 0.64, RE = 0.77, Cap = 40 kBTUh, UA = 6.60 BTU/hr-F, VentW: 0, AuxBTUh: 350, high draw | Small storage Gas water heater: 40 gallon, UEF = 0.68, RE = 0.79, Cap = 40.7 kBTUh, UA = 3.91 BTU/hr-F, VentW: 0, AuxBTUh: 350, high draw | Stor_EF-Gas-040gal-0.60EF | Stor_UEF-Gas-040gal-HI-0.64UEF | Stor_UEF-Gas-040gal-HI-0.68UEF | Available |  | 0 | 0 | DEER2019 Proposed Update | ErRobNc |  | WtrHt-Res-Gas |  | None | 2019-01-01 | 2019-12-31 | [5 empty] | Standard |  | 1 | 1 | 0 | Deemed Ex Ante Team |  |  |  | Updated to indicate claim/filing status
1336 | C-In-LED-PAR38(8w)-dWP18 | Commercial Indoor General Lighting: LED Lamp replaces pre-existing standard lighting Wattage. Measure includes Code case. Impacts: CFL-based HOU (varies by BldgType) | ExAnte2017 | Disposition | 2020-11-24 16:30 | Com-Iltg-dWatt-CFL | NonDEER | Scaled | BaseRatio | 0 | 0 | None |  | 0 |  | 1 | Com | Any | Lighting | InGen-CFL | Ltg_Lamp | LED_lamp |  | ILtg-Com-LED-20000hr | LED PAR38 Basecase, Total Watts = 3.28 x Msr Watts | LED PAR38 Basecase, Total Watts = 3.28 x Msr Watts | LED Lamp: PAR38, 8 Watts, non-dimmable | LEDratio0328 | LEDratio0328 | LED-PAR38(8w) | Available |  |  |  | 2017ScrewInLampDisposition | ErRobNc |  |  |  | 2017Dispo-Com-InLtg | 2017-07-01 | 2018-06-30 | InEA_modVal |  |  |  |  | Standard | Revise expiry date to 60/30/2018 Commission Staff direction 2018ScrewInLampSavignsMethods-11Dec2017.pdf | 1 | 1 | 0 | Deemed Ex Ante Team |  | Revise expiry date to 60/30/2018 Commission Staff direction 2018ScrewInLampSavignsMethods-11Dec2017.pdf |  | Updated to indicate claim/filing status
1337 | C-In-LED-RefR(10w)-dWP42 | Commercial Indoor General Lighting: LED Lamp replaces pre-existing standard lighting Wattage. Measure includes Code case. Impacts: CFL-based HOU (varies by BldgType) | ExAnte2017 | Disposition | 2020-11-24 16:30 | Com-Iltg-dWatt-CFL | NonDEER | Scaled | BaseRatio | 0 | 0 | None |  | 0 |  | 1 | Com | Any | Lighting | InGen-CFL | Ltg_Lamp | LED_lamp |  | ILtg-Com-LED-20000hr | LED R/BR Basecase, Total Watts = 5.24 x Msr Watts | LED R/BR Basecase, Total Watts = 5.24 x Msr Watts | LED Lamp: RefR, 10 Watts, non-dimmable | LEDratio0524 | LEDratio0524 | LED-RefR(10w) | Available |  |  |  | 2017ScrewInLampDisposition | ErRobNc |  |  |  | 2017Dispo-Com-InLtg | 2017-07-01 | 2018-06-30 | InEA_modVal |  |  |  |  | Standard | Revise expiry date to 60/30/2018 Commission Staff direction 2018ScrewInLampSavignsMethods-11Dec2017.pdf | 1 | 1 | 0 | Deemed Ex Ante Team |  | Revise expiry date to 60/30/2018 Commission Staff direction 2018ScrewInLampSavignsMethods-11Dec2017.pdf |  | Updated to indicate claim/filing status
1338 | C-In-LED-RefR(11w)-dWP34 | Commercial Indoor General Lighting: LED Lamp replaces pre-existing standard lighting Wattage. Measure includes Code case. Impacts: CFL-based HOU (varies by BldgType) | ExAnte2017 | Disposition | 2020-11-24 16:30 | Com-Iltg-dWatt-CFL | NonDEER | Scaled | BaseRatio | 0 | 0 | None |  | 0 |  | 1 | Com | Any | Lighting | InGen-CFL | Ltg_Lamp | LED_lamp |  | ILtg-Com-LED-20000hr | LED R/BR Basecase, Total Watts = 4.13 x Msr Watts | LED R/BR Basecase, Total Watts = 4.13 x Msr Watts | LED Lamp: RefR, 11 Watts, non-dimmable | LEDratio0413 | LEDratio0413 | LED-RefR(11w) | Available |  |  |  | 2017ScrewInLampDisposition | ErRobNc |  |  |  | 2017Dispo-Com-InLtg | 2017-07-01 | 2018-06-30 | InEA_modVal |  |  |  |  | Standard | Revise expiry date to 60/30/2018 Commission Staff direction 2018ScrewInLampSavignsMethods-11Dec2017.pdf | 1 | 1 | 0 | Deemed Ex Ante Team |  | Revise expiry date to 60/30/2018 Commission Staff direction 2018ScrewInLampSavignsMethods-11Dec2017.pdf |  | Updated to indicate claim/filing status
1341 | C-In-LED-RefR(14w)-dWP38 | Commercial Indoor General Lighting: LED Lamp replaces pre-existing standard lighting Wattage. Measure includes Code case. Impacts: CFL-based HOU (varies by BldgType) | ExAnte2017 | Disposition | 2020-11-24 16:30 | Com-Iltg-dWatt-CFL | NonDEER | Scaled | BaseRatio | 0 | 0 | None |  | 0 |  | 1 | Com | Any | Lighting | InGen-CFL | Ltg_Lamp | LED_lamp |  | ILtg-Com-LED-20000hr | LED R/BR Basecase, Total Watts = 3.73 x Msr Watts | LED R/BR Basecase, Total Watts = 3.73 x Msr Watts | LED Lamp: RefR, 14 Watts, non-dimmable | LEDratio0373 | LEDratio0373 | LED-RefR(14w) | Available |  |  |  | 2017ScrewInLampDisposition | ErRobNc |  |  |  | 2017Dispo-Com-InLtg | 2017-07-01 | 2018-06-30 | InEA_modVal |  |  |  |  | Standard | Revise expiry date to 60/30/2018 Commission Staff direction 2018ScrewInLampSavignsMethods-11Dec2017.pdf | 1 | 1 | 0 | Deemed Ex Ante Team |  | Revise expiry date to 60/30/2018 Commission Staff direction 2018ScrewInLampSavignsMethods-11Dec2017.pdf |  | Updated to indicate claim/filing status
4756 | C-Out-IndFixt-Ext(120w)-dWP110 | Commercial Outdoor General Lighting: Induction Fixture replaces HID Fixture. Measure includes Code case. Impacts: HOU = 4100; CDF = 0 | DEER1314 | Lighting Disposition | 2020-11-24 16:30 | Com-Oltg-dWatt | NonDEER | Scaled | Delta |  |  | None |  | 0 |  | 1 | Com | Any | Lighting | OutGen | Ltg_Fixture | Ind_fixt |  | OLtg-HID |  |  |  | HIDFixt-HPS-200w-Ext(230w) | HIDFixt-HPS-200w-Ext(230w) | IndFixt-Ext(120w) | Available | WP source e.g.: SCE13LG102r0 | 0 | 0 | Disposition: MeasuresList-May222014.xlsx | RobNc |  | OLtg-HPS |  | None | 2013-01-01 | 2017-12-31 | InEA_same |  | L0264 |  |  | Standard | Measure expired as part of DEER2018 | 1 | 1 | 0 | Deemed Ex Ante Team |  | Measure expired as part of DEER2018 |  | Updated to indicate claim/filing status
1342 | C-In-LED-RefR(15w)-dWP41 | Commercial Indoor General Lighting: LED Lamp replaces pre-existing standard lighting Wattage. Measure includes Code case. Impacts: CFL-based HOU (varies by BldgType) | ExAnte2017 | Disposition | 2020-11-24 16:30 | Com-Iltg-dWatt-CFL | NonDEER | Scaled | BaseRatio | 0 | 0 | None |  | 0 |  | 1 | Com | Any | Lighting | InGen-CFL | Ltg_Lamp | LED_lamp |  | ILtg-Com-LED-20000hr | LED R/BR Basecase, Total Watts = 3.73 x Msr Watts | LED R/BR Basecase, Total Watts = 3.73 x Msr Watts | LED Lamp: RefR, 15 Watts, non-dimmable | LEDratio0373 | LEDratio0373 | LED-RefR(15w) | Available |  |  |  | 2017ScrewInLampDisposition | ErRobNc |  |  |  | 2017Dispo-Com-InLtg | 2017-07-01 | 2018-06-30 | InEA_modVal |  |  |  |  | Standard | Revise expiry date to 60/30/2018 Commission Staff direction 2018ScrewInLampSavignsMethods-11Dec2017.pdf | 1 | 1 | 0 | Deemed Ex Ante Team |  | Revise expiry date to 60/30/2018 Commission Staff direction 2018ScrewInLampSavignsMethods-11Dec2017.pdf |  | Updated to indicate claim/filing status
269 | R-InCmn-LEDFixt(27w)-dWP52-dWC38 | Residential Indoor Common Area Lighting: LED Fixture replaces pre-existing standard lighting Wattage. Measure includes Code case. | DEER2017 | Staff Disposition | 2020-11-24 16:30 | Res-Iltg-Cmn-dWatt-CFL | NonDEER | Scaled | BaseRatio | 0 | 0 | None |  | 0 |  | 1 | Res | Any | Lighting | InCommon | Ltg_Fixture | LED_fixt |  | ILtg-Res-LED-50000hr-Cmn | LED A19 Basecase, Total Watts = 2.96 x Msr Watts | LED Fixture Basecase, Total Watts = 2.42 x Msr Watts | LED fixture: Any type of housing Fixture Type; Total Watts = 27 | LEDratio0296 | LEDratio0242 | LEDFixt(27w) | Available | From LED WRR Disposition July 2016 | 0 | 0 | DEER2020 Update: LED-WRR-WorkpaperDisposition_22Jul2016-Final.docx | ErRobNc |  | LtgFixture-Default |  | None | 2017-01-01 | 2019-12-31 | InEA_modVal | LT-59195 |  |  |  | Standard | Measures expires 12/31/2019 with revision note: Measures expire 12/31/2019. Workpaper required for 1/1/2020 to consider: revises HOU to reflect most recent Title 24 and ISP control practices; DEER 2020 peak demand definition update | 1 | 1 | 0 | Deemed Ex Ante Team |  | Measures expires 12/31/2019 with revision note: Measures expire 12/31/2019. Workpaper required for 1/1/2020 to consider: revises HOU to reflect most recent Title 24 and ISP control practices; DEER 2020 peak demand definition update |  | Updated to indicate claim/filing status
1343 | C-In-LED-RefR(16w)-dWP44 | Commercial Indoor General Lighting: LED Lamp replaces pre-existing standard lighting Wattage. Measure includes Code case. Impacts: CFL-based HOU (varies by BldgType) | ExAnte2017 | Disposition | 2020-11-24 16:30 | Com-Iltg-dWatt-CFL | NonDEER | Scaled | BaseRatio | 0 | 0 | None |  | 0 |  | 1 | Com | Any | Lighting | InGen-CFL | Ltg_Lamp | LED_lamp |  | ILtg-Com-LED-20000hr | LED R/BR Basecase, Total Watts = 3.73 x Msr Watts | LED R/BR Basecase, Total Watts = 3.73 x Msr Watts | LED Lamp: RefR, 16 Watts, non-dimmable | LEDratio0373 | LEDratio0373 | LED-RefR(16w) | Available |  |  |  | 2017ScrewInLampDisposition | ErRobNc |  |  |  | 2017Dispo-Com-InLtg | 2017-07-01 | 2018-06-30 | InEA_modVal |  |  |  |  | Standard | Revise expiry date to 60/30/2018 Commission Staff direction 2018ScrewInLampSavignsMethods-11Dec2017.pdf | 1 | 1 | 0 | Deemed Ex Ante Team |  | Revise expiry date to 60/30/2018 Commission Staff direction 2018ScrewInLampSavignsMethods-11Dec2017.pdf |  | Updated to indicate claim/filing status
1344 | C-In-LED-RefR(17w)-dWP46 | Commercial Indoor General Lighting: LED Lamp replaces pre-existing standard lighting Wattage. Measure includes Code case. Impacts: CFL-based HOU (varies by BldgType) | ExAnte2017 | Disposition | 2020-11-24 16:30 | Com-Iltg-dWatt-CFL | NonDEER | Scaled | BaseRatio | 0 | 0 | None |  | 0 |  | 1 | Com | Any | Lighting | InGen-CFL | Ltg_Lamp | LED_lamp |  | ILtg-Com-LED-20000hr | LED R/BR Basecase, Total Watts = 3.73 x Msr Watts | LED R/BR Basecase, Total Watts = 3.73 x Msr Watts | LED Lamp: RefR, 17 Watts, non-dimmable | LEDratio0373 | LEDratio0373 | LED-RefR(17w) | Available |  |  |  | 2017ScrewInLampDisposition | ErRobNc |  |  |  | 2017Dispo-Com-InLtg | 2017-07-01 | 2018-06-30 | InEA_modVal |  |  |  |  | Standard | Revise expiry date to 60/30/2018 Commission Staff direction 2018ScrewInLampSavignsMethods-11Dec2017.pdf | 1 | 1 | 0 | Deemed Ex Ante Team |  | Revise expiry date to 60/30/2018 Commission Staff direction 2018ScrewInLampSavignsMethods-11Dec2017.pdf |  | Updated to indicate claim/filing status
1345 | C-In-LED-RefR(18w)-dWP49 | Commercial Indoor General Lighting: LED Lamp replaces pre-existing standard lighting Wattage. Measure includes Code case. Impacts: CFL-based HOU (varies by BldgType) | ExAnte2017 | Disposition | 2020-11-24 16:30 | Com-Iltg-dWatt-CFL | NonDEER | Scaled | BaseRatio | 0 | 0 | None |  | 0 |  | 1 | Com | Any | Lighting | InGen-CFL | Ltg_Lamp | LED_lamp |  | ILtg-Com-LED-20000hr | LED R/BR Basecase, Total Watts = 3.73 x Msr Watts | LED R/BR Basecase, Total Watts = 3.73 x Msr Watts | LED Lamp: RefR, 18 Watts, non-dimmable | LEDratio0373 | LEDratio0373 | LED-RefR(18w) | Available |  |  |  | 2017ScrewInLampDisposition | ErRobNc |  |  |  | 2017Dispo-Com-InLtg | 2017-07-01 | 2018-06-30 | InEA_modVal |  |  |  |  | Standard | Revise expiry date to 60/30/2018 Commission Staff direction 2018ScrewInLampSavignsMethods-11Dec2017.pdf | 1 | 1 | 0 | Deemed Ex Ante Team |  | Revise expiry date to 60/30/2018 Commission Staff direction 2018ScrewInLampSavignsMethods-11Dec2017.pdf |  | Updated to indicate claim/filing status
1346 | C-In-LED-RefR(19w)-dWP52 | Commercial Indoor General Lighting: LED Lamp replaces pre-existing standard lighting Wattage. Measure includes Code case. Impacts: CFL-based HOU (varies by BldgType) | ExAnte2017 | Disposition | 2020-11-24 16:30 | Com-Iltg-dWatt-CFL | NonDEER | Scaled | BaseRatio | 0 | 0 | None |  | 0 |  | 1 | Com | Any | Lighting | InGen-CFL | Ltg_Lamp | LED_lamp |  | ILtg-Com-LED-20000hr | LED R/BR Basecase, Total Watts = 3.73 x Msr Watts | LED R/BR Basecase, Total Watts = 3.73 x Msr Watts | LED Lamp: RefR, 19 Watts, non-dimmable | LEDratio0373 | LEDratio0373 | LED-RefR(19w) | Available |  |  |  | 2017ScrewInLampDisposition | ErRobNc |  |  |  | 2017Dispo-Com-InLtg | 2017-07-01 | 2018-06-30 | InEA_modVal |  |  |  |  | Standard | Revise expiry date to 60/30/2018 Commission Staff direction 2018ScrewInLampSavignsMethods-11Dec2017.pdf | 1 | 1 | 0 | Deemed Ex Ante Team |  | Revise expiry date to 60/30/2018 Commission Staff direction 2018ScrewInLampSavignsMethods-11Dec2017.pdf |  | Updated to indicate claim/filing status
1347 | C-In-LED-RefR(20w)-dWP55 | Commercial Indoor General Lighting: LED Lamp replaces pre-existing standard lighting Wattage. Measure includes Code case. Impacts: CFL-based HOU (varies by BldgType) | ExAnte2017 | Disposition | 2020-11-24 16:30 | Com-Iltg-dWatt-CFL | NonDEER | Scaled | BaseRatio | 0 | 0 | None |  | 0 |  | 1 | Com | Any | Lighting | InGen-CFL | Ltg_Lamp | LED_lamp |  | ILtg-Com-LED-20000hr | LED R/BR Basecase, Total Watts = 3.73 x Msr Watts | LED R/BR Basecase, Total Watts = 3.73 x Msr Watts | LED Lamp: RefR, 20 Watts, non-dimmable | LEDratio0373 | LEDratio0373 | LED-RefR(20w) | Available |  |  |  | 2017ScrewInLampDisposition | ErRobNc |  |  |  | 2017Dispo-Com-InLtg | 2017-07-01 | 2018-06-30 | InEA_modVal |  |  |  |  | Standard | Revise expiry date to 60/30/2018 Commission Staff direction 2018ScrewInLampSavignsMethods-11Dec2017.pdf | 1 | 1 | 0 | Deemed Ex Ante Team |  | Revise expiry date to 60/30/2018 Commission Staff direction 2018ScrewInLampSavignsMethods-11Dec2017.pdf |  | Updated to indicate claim/filing status
4709 | C-In-PSMH-600w(635w)-dWP445-dWC183 | Commercial Indoor General Lighting: more efficient HID Lamp & Ballast installed. Measure includes Code case. Impacts: Linear Fluorescent-based HOU (varies by BldgType) | DEER1314 | Lighting Disposition | 2020-11-24 16:30 | Com-Iltg-dWatt-HB | NonDEER | Scaled | Delta |  |  | None |  | 0 |  | 1 | Com | Any | Lighting | InGen-HB | Ltg_Lmp+Blst | HID_LmpBlst |  | ILtg-MH |  |  |  | MH-1000w(1080w) | PSMH-750w(818w) | PSMH-600w(635w) | Available | WP source e.g.: PGECOLTG154r4 | 0 | 0 | Disposition: MeasuresList-May222014.xlsx | ErRobNc |  | ILtg-MH |  | DEER1316-Ltg-Com-HB | 2013-01-01 | 2018-03-31 | DEER2016 HOU Update |  |  |  |  | Standard |  | 1 | 1 | 0 | Deemed Ex Ante Team |  |  |  | Updated to indicate claim/filing status
4710 | C-In-PSMH-70w(79w)-dWP49 | Commercial Indoor General Lighting: more efficient HID Lamp & Ballast installed. Measure includes Code case. Impacts: Linear Fluorescent-based HOU (varies by BldgType) | DEER1314 | Lighting Disposition | 2020-11-24 16:30 | Com-Iltg-dWatt-HB | NonDEER | Scaled | Delta |  |  | None |  | 0 |  | 1 | Com | Any | Lighting | InGen-HB | Ltg_Lmp+Blst | HID_LmpBlst |  | ILtg-MH |  |  |  | MH-100w(128w) | MH-100w(128w) | PSMH-70w(79w) | Available | WP source e.g.: PGECOLTG154r4 | 0 | 0 | Disposition: MeasuresList-May222014.xlsx | RobNc |  | ILtg-MH |  | DEER1316-Ltg-Com-HB | 2013-01-01 | 2018-03-31 | DEER2016 HOU Update | LT-50223 |  |  |  | Standard |  | 1 | 1 | 0 | Deemed Ex Ante Team |  |  |  | Updated to indicate claim/filing status
2352 | Com-Lighting-InGen_Incan-500w_PSMH-208w_PSMH-208w | Commercial Indoor General Lighting: HID Lamp & Ballast replaces Incandescent Lamp. Measure includes Code case. Impacts: Linear Fluorescent-based HOU (varies by BldgType) | DEER2014 | D13 v1.2 | 2020-11-24 16:30 | Com-Iltg-dWatt-LF | DEER | Scaled | Delta | 0 | 292 | None |  | 0 |  | 1 | Com | Any | Lighting | InGen-HB | Ltg_Lmp+Blst | HID_LmpBlst |  | ILtg-MH | Incandescent lamp: 500W lamp; lm=5500, Rated Life=1500hrs | HID Lamp and Ballast: HID Lamp: Pulse Start Metal Halide , Any shape, 175w, Universal position, 16000 lm, CRI = 62, rated hours = 15000 (1); HID Ballast: Constant Wattage Autotransformer, No dimming capability (1); Total fixture Watts = 208 | HID Lamp and Ballast: HID Lamp: Pulse Start Metal Halide , Any shape, 175w, Universal position, 16000 lm, CRI = 62, rated hours = 15000 (1); HID Ballast: Constant Wattage Autotransformer, No dimming capability (1); Total fixture Watts = 208 | Incan(500w) | PSMH-175w(208w) | PSMH-175w(208w) | Available |  | 0 | 0 | DEER Lighting measure | ErRul |  | ILtg-Incand-Com | D08-NE-ILtg-Othr-Prim-RplLPD-500wInc500w-175wPSMHMgC208w | DEER1316-Ltg-Com-HB | 2013-01-01 | 2018-03-31 | DEER2016 HOU Update |  |  |  |  | Standard |  | 1 | 1 | 0 | Deemed Ex Ante Team |  |  |  | Updated to indicate claim/filing status
355 | NE-WtrHt-SmlStrg-Elec-lte12kW-75G-0p91EF | Small Electric Storage Water Heater 75 Gal, EF = 0.91, Recov Eff = 0.98 | DEER2014 | D13 v1.0 | 2020-11-24 16:30 | NE-WtrHt-SmlStrg-Elec-lte12kW-75G-0p91EF | DEER | Standard | None | 0 | 0 | None |  | 0 |  | 0 | Com | Any | SHW | Heating | WaterHtg_eq | Stor_EF |  | WtrHt-Com | Small Electric Storage Water Heater 75 Gal, EF and based on vintage, Recov Eff = 0.98 | Small Electric Storage Water Heater 75 Gal, EF = 0.87, Recov Eff = 0.98 | Small Electric Storage Water Heater 75 Gal, EF = 0.91, Recov Eff = 0.98 |  |  | NE-WtrHt-SmlStrg-Elec-lte12kW-75G-0p91EF | Available |  | 0 | 0 |  | RobNc |  | WtrHt-Com | D08-NE-WtrHt-SmlStrg-Elec-lte12kW-75G-0p91EF | DEER1314-WtrHt | 2013-01-01 | 2015-04-15 | DEER |  |  |  |  | Standard |  | 1 | 1 | 0 | Deemed Ex Ante Team |  |  |  | Updated to indicate claim/filing status
1348 | C-In-LED-RefR(22w)-dWP60 | Commercial Indoor General Lighting: LED Lamp replaces pre-existing standard lighting Wattage. Measure includes Code case. Impacts: CFL-based HOU (varies by BldgType) | ExAnte2017 | Disposition | 2020-11-24 16:30 | Com-Iltg-dWatt-CFL | NonDEER | Scaled | BaseRatio | 0 | 0 | None |  | 0 |  | 1 | Com | Any | Lighting | InGen-CFL | Ltg_Lamp | LED_lamp |  | ILtg-Com-LED-20000hr | LED R/BR Basecase, Total Watts = 3.73 x Msr Watts | LED R/BR Basecase, Total Watts = 3.73 x Msr Watts | LED Lamp: RefR, 22 Watts, non-dimmable | LEDratio0373 | LEDratio0373 | LED-RefR(22w) | Available |  |  |  | 2017ScrewInLampDisposition | ErRobNc |  |  |  | 2017Dispo-Com-InLtg | 2017-07-01 | 2018-06-30 | InEA_modVal |  |  |  |  | Standard | Revise expiry date to 60/30/2018 Commission Staff direction 2018ScrewInLampSavignsMethods-11Dec2017.pdf | 1 | 1 | 0 | Deemed Ex Ante Team |  | Revise expiry date to 60/30/2018 Commission Staff direction 2018ScrewInLampSavignsMethods-11Dec2017.pdf |  | Updated to indicate claim/filing status
1349 | C-In-LED-RefR(6w)-dWP25 | Commercial Indoor General Lighting: LED Lamp replaces pre-existing standard lighting Wattage. Measure includes Code case. Impacts: CFL-based HOU (varies by BldgType) | ExAnte2017 | Disposition | 2020-11-24 16:30 | Com-Iltg-dWatt-CFL | NonDEER | Scaled | BaseRatio | 0 | 0 | None |  | 0 |  | 1 | Com | Any | Lighting | InGen-CFL | Ltg_Lamp | LED_lamp |  | ILtg-Com-LED-20000hr | LED R/BR Basecase, Total Watts = 5.24 x Msr Watts | LED R/BR Basecase, Total Watts = 5.24 x Msr Watts | LED Lamp: RefR, 6 Watts, non-dimmable | LEDratio0524 | LEDratio0524 | LED-RefR(6w) | Available |  |  |  | 2017ScrewInLampDisposition | ErRobNc |  |  |  | 2017Dispo-Com-InLtg | 2017-07-01 | 2018-06-30 | InEA_modVal |  |  |  |  | Standard | Revise expiry date to 60/30/2018 Commission Staff direction 2018ScrewInLampSavignsMethods-11Dec2017.pdf | 1 | 1 | 0 | Deemed Ex Ante Team |  | Revise expiry date to 60/30/2018 Commission Staff direction 2018ScrewInLampSavignsMethods-11Dec2017.pdf |  | Updated to indicate claim/filing status
1424 | C-In-LED-RefR(7w)-dWP30 | Commercial Indoor General Lighting: LED Lamp replaces pre-existing standard lighting Wattage. Measure includes Code case. Impacts: CFL-based HOU (varies by BldgType) | ExAnte2017 | Disposition | 2020-11-24 16:30 | Com-Iltg-dWatt-CFL | NonDEER | Scaled | BaseRatio | 0 | 0 | None |  | 0 |  | 1 | Com | Any | Lighting | InGen-CFL | Ltg_Lamp | LED_lamp |  | ILtg-Com-LED-20000hr | LED R/BR Basecase, Total Watts = 5.24 x Msr Watts | LED R/BR Basecase, Total Watts = 5.24 x Msr Watts | LED Lamp: RefR, 7 Watts, non-dimmable | LEDratio0524 | LEDratio0524 | LED-RefR(7w) | Available |  |  |  | 2017ScrewInLampDisposition | ErRobNc |  |  |  | 2017Dispo-Com-InLtg | 2017-07-01 | 2018-06-30 | InEA_modVal |  |  |  |  | Standard | Revise expiry date to 60/30/2018 Commission Staff direction 2018ScrewInLampSavignsMethods-11Dec2017.pdf | 1 | 1 | 0 | Deemed Ex Ante Team |  | Revise expiry date to 60/30/2018 Commission Staff direction 2018ScrewInLampSavignsMethods-11Dec2017.pdf |  | Updated to indicate claim/filing status
1426 | C-In-LED-RefR(9w)-dWP38 | Commercial Indoor General Lighting: LED Lamp replaces pre-existing standard lighting Wattage. Measure includes Code case. Impacts: CFL-based HOU (varies by BldgType) | ExAnte2017 | Disposition | 2020-11-24 16:30 | Com-Iltg-dWatt-CFL | NonDEER | Scaled | BaseRatio | 0 | 0 | None |  | 0 |  | 1 | Com | Any | Lighting | InGen-CFL | Ltg_Lamp | LED_lamp |  | ILtg-Com-LED-20000hr | LED R/BR Basecase, Total Watts = 5.24 x Msr Watts | LED R/BR Basecase, Total Watts = 5.24 x Msr Watts | LED Lamp: RefR, 9 Watts, non-dimmable | LEDratio0524 | LEDratio0524 | LED-RefR(9w) | Available |  |  |  | 2017ScrewInLampDisposition | ErRobNc |  |  |  | 2017Dispo-Com-InLtg | 2017-07-01 | 2018-06-30 | InEA_modVal |  |  |  |  | Standard | Revise expiry date to 60/30/2018 Commission Staff direction 2018ScrewInLampSavignsMethods-11Dec2017.pdf | 1 | 1 | 0 | Deemed Ex Ante Team |  | Revise expiry date to 60/30/2018 Commission Staff direction 2018ScrewInLampSavignsMethods-11Dec2017.pdf |  | Updated to indicate claim/filing status
2429 | Com-Lighting-InGen_CFLratio0353_CFLfixt-110W | Commercial Indoor General Lighting: CFL Fixture replaces pre-existing standard lighting Wattage. Measure includes Code case. Impacts: CFL-based HOU (varies by BldgType) | DEER2014 | D13 v1.2 | 2020-11-24 16:30 | Com-Iltg-dWatt-CFL | DEER | Scaled | BaseRatio | 278 | 278 | None |  | 0 |  | 1 | Com | Any | Lighting | InGen-CFL | Ltg_Fixture | CFL_fixt |  | ILtg-CFL-Com | CFL fixture based on: Ballast; Total Watts = 3.53 | CFL fixture based on: Ballast; Total Watts = 3.53 | CFL fixture based on: CFLpin(110w); Total Watts = 110 | CFLratio0353 | CFLratio0353 | CFLfixt-110w(110w) | Available |  | 0 | 0 | DEER Lighting measure | ErRobNc |  | ILtg-Incand-Com |  | DEER1316-Ltg-Com-CFL | 2013-01-01 | 2018-06-30 | InEA_modVal |  |  |  |  | Standard | Remove expiry date per Commission Staff direction 2018ScrewInLampSavignsMethods-11Dec2017.pdf | 1 | 1 | 0 | Deemed Ex Ante Team |  | Remove expiry date per Commission Staff direction 2018ScrewInLampSavignsMethods-11Dec2017.pdf |  | Updated to indicate claim/filing status
2430 | Com-Lighting-InGen_CFLratio0353_CFLfixt-120W | Commercial Indoor General Lighting: CFL Fixture replaces pre-existing standard lighting Wattage. Measure includes Code case. Impacts: CFL-based HOU (varies by BldgType) | DEER2014 | D13 v1.2 | 2020-11-24 16:30 | Com-Iltg-dWatt-CFL | DEER | Scaled | BaseRatio | 304 | 304 | None |  | 0 |  | 1 | Com | Any | Lighting | InGen-CFL | Ltg_Fixture | CFL_fixt |  | ILtg-CFL-Com | CFL fixture based on: Ballast; Total Watts = 3.53 | CFL fixture based on: Ballast; Total Watts = 3.53 | CFL fixture based on: CFLpin(120w); Total Watts = 120 | CFLratio0353 | CFLratio0353 | CFLfixt-120w(120w) | Available |  | 0 | 0 | DEER Lighting measure | ErRobNc |  | ILtg-Incand-Com |  | DEER1316-Ltg-Com-CFL | 2013-01-01 | 2018-06-30 | InEA_modVal |  |  |  |  | Standard | Remove expiry date per Commission Staff direction 2018ScrewInLampSavignsMethods-11Dec2017.pdf | 1 | 1 | 0 | Deemed Ex Ante Team |  | Remove expiry date per Commission Staff direction 2018ScrewInLampSavignsMethods-11Dec2017.pdf |  | Updated to indicate claim/filing status
2406 | Com-Lighting-InGen_CFLratio0353_CFLfixt-13W | Commercial Indoor General Lighting: CFL Fixture replaces pre-existing standard lighting Wattage. Measure includes Code case. Impacts: CFL-based HOU (varies by BldgType) | DEER2014 | D13 v1.2 | 2020-11-24 16:30 | Com-Iltg-dWatt-CFL | DEER | Scaled | BaseRatio | 33 | 33 | None |  | 0 |  | 1 | Com | Any | Lighting | InGen-CFL | Ltg_Fixture | CFL_fixt |  | ILtg-CFL-Com | CFL fixture based on: Ballast; Total Watts = 3.53 | CFL fixture based on: Ballast; Total Watts = 3.53 | CFL fixture based on: CFLpin(13w); Total Watts = 13 | CFLratio0353 | CFLratio0353 | CFLfixt-13w(13w) | Available |  | 0 | 0 | DEER Lighting measure | ErRobNc |  | ILtg-Incand-Com |  | DEER1316-Ltg-Com-CFL | 2013-01-01 | 2018-06-30 | InEA_modVal |  |  |  |  | Standard | Remove expiry date per Commission Staff direction 2018ScrewInLampSavignsMethods-11Dec2017.pdf | 1 | 1 | 0 | Deemed Ex Ante Team |  | Remove expiry date per Commission Staff direction 2018ScrewInLampSavignsMethods-11Dec2017.pdf |  | Updated to indicate claim/filing status
2020 | R-In-LEDFixt-1(38w)-dWP74-dWC53 | Residential Indoor General Lighting: LED Fixture replaces pre-existing standard lighting Wattage. Measure includes Code case. | DEER2020 | D20v1 | 2020-11-24 16:30 | Res-Iltg-SI-dWatt | DEER | Scaled | BaseRatio |  |  | None |  | 0 |  | 1 | Res | Any | Lighting | InGen-ScrewIn | Ltg_Fixture | LED_fixt |  | ILtg-Res-LED-50000hr+12yr |  |  |  | LEDratio0296 | LEDratio0242 | LEDFixt-1(38w) | Available |  | 0 | 0 |  | ArNrNc |  | LtgFixture-Default |  | None | 2020-01-01 | 2020-03-18 | [5 empty] | Standard | DEER2020 update for: ISP/Title 24 wattage baseline; revised impacts, IEFs and peak demand | 1 | 1 | 0 | Deemed Ex Ante Team |  | DEER2020 update for: ISP/Title 24 wattage baseline; revised impacts, IEFs and peak demand |  | Updated to indicate claim/filing status
2407 | Com-Lighting-InGen_CFLratio0353_CFLfixt-15W | Commercial Indoor General Lighting: CFL Fixture replaces pre-existing standard lighting Wattage. Measure includes Code case. Impacts: CFL-based HOU (varies by BldgType) | DEER2014 | D13 v1.2 | 2020-11-24 16:30 | Com-Iltg-dWatt-CFL | DEER | Scaled | BaseRatio | 38 | 38 | None |  | 0 |  | 1 | Com | Any | Lighting | InGen-CFL | Ltg_Fixture | CFL_fixt |  | ILtg-CFL-Com | CFL fixture based on: Ballast; Total Watts = 3.53 | CFL fixture based on: Ballast; Total Watts = 3.53 | CFL fixture based on: CFLpin(15w); Total Watts = 15 | CFLratio0353 | CFLratio0353 | CFLfixt-15w(15w) | Available |  | 0 | 0 | DEER Lighting measure | ErRobNc |  | ILtg-Incand-Com |  | DEER1316-Ltg-Com-CFL | 2013-01-01 | 2018-06-30 | InEA_modVal |  |  |  |  | Standard | Remove expiry date per Commission Staff direction 2018ScrewInLampSavignsMethods-11Dec2017.pdf | 1 | 1 | 0 | Deemed Ex Ante Team |  | Remove expiry date per Commission Staff direction 2018ScrewInLampSavignsMethods-11Dec2017.pdf |  | Updated to indicate claim/filing status
2408 | Com-Lighting-InGen_CFLratio0353_CFLfixt-18W | Commercial Indoor General Lighting: CFL Fixture replaces pre-existing standard lighting Wattage. Measure includes Code case. Impacts: CFL-based HOU (varies by BldgType) | DEER2014 | D13 v1.2 | 2020-11-24 16:30 | Com-Iltg-dWatt-CFL | DEER | Scaled | BaseRatio | 46 | 46 | None |  | 0 |  | 1 | Com | Any | Lighting | InGen-CFL | Ltg_Fixture | CFL_fixt |  | ILtg-CFL-Com | CFL fixture based on: Ballast; Total Watts = 3.53 | CFL fixture based on: Ballast; Total Watts = 3.53 | CFL fixture based on: CFLpin(18w); Total Watts = 18 | CFLratio0353 | CFLratio0353 | CFLfixt-18w(18w) | Available |  | 0 | 0 | DEER Lighting measure | ErRobNc |  | ILtg-Incand-Com |  | DEER1316-Ltg-Com-CFL | 2013-01-01 | 2018-06-30 | InEA_modVal |  |  |  |  | Standard | Remove expiry date per Commission Staff direction 2018ScrewInLampSavignsMethods-11Dec2017.pdf | 1 | 1 | 0 | Deemed Ex Ante Team |  | Remove expiry date per Commission Staff direction 2018ScrewInLampSavignsMethods-11Dec2017.pdf |  | Updated to indicate claim/filing status
1729 | R-OutCmn-LED-A19(EISA-Bin-75w-110LPW)-dWP1p9 | LED A Lamp replaces pre-existing standard lighting Wattage based on EISA bin and LPW | DEER2017 | Disposition | 2020-11-24 16:30 | Res-Oltg-Cmn-dWatt-CFL | NonDEER | Scaled | DeltaWatts | 1.9 | 1.9 | None |  | 0 |  | 0 | Res | Any | Lighting | OutCommon | Ltg_Lamp | LED_lamp |  | OLtg-Res-LED-20000hr-Cmn | LED A19 Basecase, 75% LED, 25% CFL | LED A19 Basecase, 75% LED, 25% CFL | LED Lamp: A19, EISA Bin 75, 110 LPW |  |  |  | Available |  | 0 | 0 | DEER2020 Update: 2018Phase1ScrewInLampDisposition | RobNc |  |  |  |  | 2018-07-01 | 2018-12-31 | NotInEA |  |  |  |  | Standard | Measures expire 12/31/2018. HOU revised based on DEER revision for NRes outdoor lighting with motion sensors | 1 | 1 | 0 | Deemed Ex Ante Team |  | Measures expire 12/31/2018. HOU revised based on DEER revision for NRes outdoor lighting with motion sensors |  | Updated to indicate claim/filing status
2409 | Com-Lighting-InGen_CFLratio0353_CFLfixt-20W | Commercial Indoor General Lighting: CFL Fixture replaces pre-existing standard lighting Wattage. Measure includes Code case. Impacts: CFL-based HOU (varies by BldgType) | DEER2014 | D13 v1.2 | 2020-11-24 16:30 | Com-Iltg-dWatt-CFL | DEER | Scaled | BaseRatio | 51 | 51 | None |  | 0 |  | 1 | Com | Any | Lighting | InGen-CFL | Ltg_Fixture | CFL_fixt |  | ILtg-CFL-Com | CFL fixture based on: Ballast; Total Watts = 3.53 | CFL fixture based on: Ballast; Total Watts = 3.53 | CFL fixture based on: CFLpin(20w); Total Watts = 20 | CFLratio0353 | CFLratio0353 | CFLfixt-20w(20w) | Available |  | 0 | 0 | DEER Lighting measure | ErRobNc |  | ILtg-Incand-Com |  | DEER1316-Ltg-Com-CFL | 2013-01-01 | 2018-06-30 | InEA_modVal |  |  |  |  | Standard | Remove expiry date per Commission Staff direction 2018ScrewInLampSavignsMethods-11Dec2017.pdf | 1 | 1 | 0 | Deemed Ex Ante Team |  | Remove expiry date per Commission Staff direction 2018ScrewInLampSavignsMethods-11Dec2017.pdf |  | Updated to indicate claim/filing status
2020 | C-Out-LEDFixt-WM-Ext(337w)-dW55 | Commercial Outdoor General Lighting: Wall-Mounted LED Fixture. Normal Replacement (NR) and New Construction (NC) applications. Savings calculated above a standard practice baseline. | DEER2019 | D20v0 | 2020-11-24 16:30 | All-Oltg-dWatt-MS | NonDEER | Scaled | DeltaWatts | 55 |  | None |  | 0 |  | 0 | Com | Any | Lighting | OutGen | Ltg_Fixture | LED_fixt | LEDFixt-WM-Ext(337w) | OLtg-Com-LED-50000hr |  | 100% LED at 25th percentile Lighting Facts | LED Fixture: Wall-Mounted, Exterior rated, 337 Watts |  |  |  | Available |  | 0 | 0 | DEER2019 Proposed Update |  |  |  |  | None | 2019-01-01 | 2019-12-31 | [5 empty] | Standard |  | 1 | 1 | 0 | Deemed Ex Ante Team |  |  |  | Updated to indicate claim/filing status
2410 | Com-Lighting-InGen_CFLratio0353_CFLfixt-24W | Commercial Indoor General Lighting: CFL Fixture replaces pre-existing standard lighting Wattage. Measure includes Code case. Impacts: CFL-based HOU (varies by BldgType) | DEER2014 | D13 v1.2 | 2020-11-24 16:30 | Com-Iltg-dWatt-CFL | DEER | Scaled | BaseRatio | 61 | 61 | None |  | 0 |  | 1 | Com | Any | Lighting | InGen-CFL | Ltg_Fixture | CFL_fixt |  | ILtg-CFL-Com | CFL fixture based on: Ballast; Total Watts = 3.53 | CFL fixture based on: Ballast; Total Watts = 3.53 | CFL fixture based on: CFLpin(24w); Total Watts = 24 | CFLratio0353 | CFLratio0353 | CFLfixt-24w(24w) | Available |  | 0 | 0 | DEER Lighting measure | ErRobNc |  | ILtg-Incand-Com |  | DEER1316-Ltg-Com-CFL | 2013-01-01 | 2018-06-30 | InEA_modVal |  |  |  |  | Standard | Remove expiry date per Commission Staff direction 2018ScrewInLampSavignsMethods-11Dec2017.pdf | 1 | 1 | 0 | Deemed Ex Ante Team |  | Remove expiry date per Commission Staff direction 2018ScrewInLampSavignsMethods-11Dec2017.pdf |  | Updated to indicate claim/filing status
2020 | R-In-LEDFixt(20w)-dWP39-dWC28 | Residential Indoor General Lighting: LED Fixture replaces pre-existing standard lighting Wattage. Measure includes Code case. | DEER2020 | D20v1 | 2020-11-24 16:30 | Res-Iltg-SI-dWatt | DEER | Scaled | BaseRatio |  |  | None |  | 0 |  | 1 | Res | Any | Lighting | InGen-ScrewIn | Ltg_Fixture | LED_fixt |  | ILtg-Res-LED-50000hr+12yr |  |  |  | LEDratio0296 | LEDratio0242 | LEDFixt(20w) | Available |  | 0 | 0 |  | ArNrNc |  | LtgFixture-Default |  | None | 2020-01-01 | 2020-03-18 | [5 empty] | Standard | DEER2020 update for: ISP/Title 24 wattage baseline; revised impacts, IEFs and peak demand | 1 | 1 | 0 | Deemed Ex Ante Team |  | DEER2020 update for: ISP/Title 24 wattage baseline; revised impacts, IEFs and peak demand |  | Updated to indicate claim/filing status
2411 | Com-Lighting-InGen_CFLratio0353_CFLfixt-25W | Commercial Indoor General Lighting: CFL Fixture replaces pre-existing standard lighting Wattage. Measure includes Code case. Impacts: CFL-based HOU (varies by BldgType) | DEER2014 | D13 v1.2 | 2020-11-24 16:30 | Com-Iltg-dWatt-CFL | DEER | Scaled | BaseRatio | 63 | 63 | None |  | 0 |  | 1 | Com | Any | Lighting | InGen-CFL | Ltg_Fixture | CFL_fixt |  | ILtg-CFL-Com | CFL fixture based on: Ballast; Total Watts = 3.53 | CFL fixture based on: Ballast; Total Watts = 3.53 | CFL fixture based on: CFLpin(25w); Total Watts = 25 | CFLratio0353 | CFLratio0353 | CFLfixt-25w(25w) | Available |  | 0 | 0 | DEER Lighting measure | ErRobNc |  | ILtg-Incand-Com |  | DEER1316-Ltg-Com-CFL | 2013-01-01 | 2018-06-30 | InEA_modVal |  |  |  |  | Standard | Remove expiry date per Commission Staff direction 2018ScrewInLampSavignsMethods-11Dec2017.pdf | 1 | 1 | 0 | Deemed Ex Ante Team |  | Remove expiry date per Commission Staff direction 2018ScrewInLampSavignsMethods-11Dec2017.pdf |  | Updated to indicate claim/filing status
960 | RB-Appl-EffCW-med-GasDHW-GasCDryer-Tier1-Front | Clothes washer, Front loading, Gas DHW, GasDryer, Tier1, IMEF =2.38-2.74, IWF <=3.7 | DEER2016 | D16v2 | 2020-11-24 16:30 | RB-Appl-EffCW-med-GasDHW-GasCDryer-Tier1-Front | DEER | Standard | None | 0 | 0 | None |  | 0 |  | 0 | Res | Any | AppPlug | Laundry | Clean_equip | ClothesWash |  | Appl-EffCW |  | Clothes washer, Front loading, Gas DHW, GasDryer, Standard, IMEF =1.84, IWF =4.7 | Clothes washer, Front loading, Gas DHW, GasDryer, Tier1, IMEF =2.38-2.74, IWF <=3.7 |  |  |  | Exclude |  | 0 | 0 |  | RobNc |  | Appl-EffCW |  | None | 2016-01-01 | 2019-12-31 | DEER2016 Update (non-Ltg) |  |  |  |  | Component | Measure expired due to DEER2020 update | 1 | 1 | 0 | Deemed Ex Ante Team |  | Measure expired due to DEER2020 update |  | Updated to indicate claim/filing status
2412 | Com-Lighting-InGen_CFLratio0353_CFLfixt-26W | Commercial Indoor General Lighting: CFL Fixture replaces pre-existing standard lighting Wattage. Measure includes Code case. Impacts: CFL-based HOU (varies by BldgType) | DEER2014 | D13 v1.2 | 2020-11-24 16:30 | Com-Iltg-dWatt-CFL | DEER | Scaled | BaseRatio | 66 | 66 | None |  | 0 |  | 1 | Com | Any | Lighting | InGen-CFL | Ltg_Fixture | CFL_fixt |  | ILtg-CFL-Com | CFL fixture based on: Ballast; Total Watts = 3.53 | CFL fixture based on: Ballast; Total Watts = 3.53 | CFL fixture based on: CFLpin(26w); Total Watts = 26 | CFLratio0353 | CFLratio0353 | CFLfixt-26w(26w) | Available |  | 0 | 0 | DEER Lighting measure | ErRobNc |  | ILtg-Incand-Com |  | DEER1316-Ltg-Com-CFL | 2013-01-01 | 2018-06-30 | InEA_modVal |  |  |  |  | Standard | Remove expiry date per Commission Staff direction 2018ScrewInLampSavignsMethods-11Dec2017.pdf | 1 | 1 | 0 | Deemed Ex Ante Team |  | Remove expiry date per Commission Staff direction 2018ScrewInLampSavignsMethods-11Dec2017.pdf |  | Updated to indicate claim/filing status
4230 | C-In-CMH-24w(24w)-dWP46 | Commercial Indoor General Lighting: HID Lamp & Ballast replaces Halogen Lamp. Measure includes Code case. Impacts: Linear Fluorescent-based HOU (varies by BldgType) | DEER1314 | Lighting Disposition | 2020-11-24 16:30 | Com-Iltg-dWatt-LF | DEER | Scaled | Delta |  |  | None |  | 0 |  | 1 | Com | Any | Lighting | InGen-LF | Ltg_Lmp+Blst | HID_LmpBlst |  | ILtg-MH |  |  |  | Hal-PAR38(70w) | Hal-PAR38(70w) | CMH-24w(24w) | Available |  | 0 | 0 | Disposition: MeasuresList-October312014.xlsx | RobNc |  | ILtg-Incand-Com |  | DEER1316-Ltg-Com-LF | 2013-01-01 | 2018-12-31 | DEER2016 HOU Update |  |  |  |  | Standard | Expires 12/31/2018 due to revised DEER2019 code/ISP baseline | 1 | 1 | 0 | Deemed Ex Ante Team |  | Expires 12/31/2018 due to revised DEER2019 code/ISP baseline |  | Updated to indicate claim/filing status
1546 | R-InCmn-LED-A19(EISA-Bin-100w-100LPW)-dWP2p4 | LED A Lamp replaces pre-existing standard lighting Wattage based on EISA bin and LPW | DEER2017 | Disposition | 2020-11-24 16:30 | Res-Iltg-Cmn-dWatt-CFL | NonDEER | Scaled | DeltaWatts | 2.4 | 2.4 | None |  | 0 |  | 0 | Res | Any | Lighting | InCommon | Ltg_Lamp | LED_lamp |  | ILtg-Res-LED-20000hr-Cmn | LED A19 Basecase, 75% LED, 25% CFL | LED A19 Basecase, 75% LED, 25% CFL | LED Lamp: A19, EISA Bin 100, 100 LPW |  |  |  | Available |  | 0 | 0 | DEER2020 Update: 2018Phase1ScrewInLampDisposition | RobNc |  |  |  | None | 2018-07-01 | 2019-12-31 | NotInEA |  |  |  |  | Standard | Measures expires 12/31/2019 with revision note: Measures expire 12/31/2019. Workpaper required for 1/1/2020 to consider: revises HOU to reflect most recent Title 24 and ISP control practices; DEER 2020 peak demand definition update | 1 | 1 | 0 | Deemed Ex Ante Team |  | Measures expires 12/31/2019 with revision note: Measures expire 12/31/2019. Workpaper required for 1/1/2020 to consider: revises HOU to reflect most recent Title 24 and ISP control practices; DEER 2020 peak demand definition update |  | Updated to indicate claim/filing status
964 | R-In-CFLscw(100)-dWP56 | Residential Indoor General Lighting: CFL Lamp with integated Ballast replaces pre-existing standard lighting Wattage. Measure includes Code case. Impacts: CFL-based HOU (varies by BldgType) | ExAnte2017 | Disposition | 2020-11-24 16:30 | Res-Iltg-dWatt-CFL | NonDEER | Scaled | BaseRatio | 0 | 0 | None |  | 0 |  | 1 | Res | Any | Lighting | InGen-CFL | Ltg_Lamp | CFLint_lamp |  | ILtg-CFL-Res | Res interior non-refl CFL base case, Total Watts = 1.56 x Msr Watts | Res interior non-refl CFL base case, Total Watts = 1.56 x Msr Watts | CFL Lamp: Non-Reflector, 100 Watts | CFLratio0156 | CFLratio0156 | CFLscw(100w) | Available |  |  |  | 2017ScrewInLampDisposition | ErRobNc |  |  |  | 2017Dispo-Res-InLtg | 2017-07-01 | 2018-06-30 | InEA_modVal |  |  |  |  | Standard | Remove expiry date per Commission Staff direction 2018ScrewInLampSavignsMethods-11Dec2017.pdf | 1 | 1 | 0 | Deemed Ex Ante Team |  | Remove expiry date per Commission Staff direction 2018ScrewInLampSavignsMethods-11Dec2017.pdf |  | Updated to indicate claim/filing status
2414 | Com-Lighting-InGen_CFLratio0353_CFLfixt-28W | Commercial Indoor General Lighting: CFL Fixture replaces pre-existing standard lighting Wattage. Measure includes Code case. Impacts: CFL-based HOU (varies by BldgType) | DEER2014 | D13 v1.2 | 2020-11-24 16:30 | Com-Iltg-dWatt-CFL | DEER | Scaled | BaseRatio | 71 | 71 | None |  | 0 |  | 1 | Com | Any | Lighting | InGen-CFL | Ltg_Fixture | CFL_fixt |  | ILtg-CFL-Com | CFL fixture based on: Ballast; Total Watts = 3.53 | CFL fixture based on: Ballast; Total Watts = 3.53 | CFL fixture based on: CFLpin(28w); Total Watts = 28 | CFLratio0353 | CFLratio0353 | CFLfixt-28w(28w) | Available |  | 0 | 0 | DEER Lighting measure | ErRobNc |  | ILtg-Incand-Com |  | DEER1316-Ltg-Com-CFL | 2013-01-01 | 2018-06-30 | InEA_modVal |  |  |  |  | Standard | Remove expiry date per Commission Staff direction 2018ScrewInLampSavignsMethods-11Dec2017.pdf | 1 | 1 | 0 | Deemed Ex Ante Team |  | Remove expiry date per Commission Staff direction 2018ScrewInLampSavignsMethods-11Dec2017.pdf |  | Updated to indicate claim/filing status
2020 | R-OutCmn-LED-PAR38-Ext(17w)-dWP27 | Residential Outdoor Common-Area Lighting: LED Lamp replaces pre-existing standard lighting Wattage. Measure includes Code case. Impacts: HOU = 3390; CDF = 0.09 | DEER2020 | D20v1 | 2020-11-24 16:30 | All-Oltg-dWatt-MS | NonDEER | Scaled | BaseRatio | 0 | 0 | None |  | 0 |  | 1 | Res | Any | Lighting | OutCommon | Ltg_Lamp | LED_lamp |  | OLtg-Res-LED-20000hr-Cmn | LED PAR38 Basecase, Total Watts = 2.60 x Msr Watts | LED PAR38 Basecase, Total Watts = 2.60 x Msr Watts | LED Lamp: Exterior PAR38, 17 Watts, non-dimmable | LEDratio0260 | LEDratio0260 | LED-PAR38-Ext(17w) | Available |  | 0 | 0 |  | RobNc |  |  |  | None | 2020-01-01 | 2020-03-18 | [5 empty] | Standard |  | 1 | 1 | 0 | Deemed Ex Ante Team |  |  |  | Updated to indicate claim/filing status
1764 | R-InCmn-LED-A19(EISA-Bin-40w-110LPW)-dWP1p2 | LED A Lamp replaces pre-existing standard lighting Wattage based on EISA bin and LPW | DEER2017 | Disposition | 2020-11-24 16:30 | Res-Iltg-Cmn-dWatt-CFL | NonDEER | Scaled | DeltaWatts | 1.2 | 1.2 | None |  | 0 |  | 0 | Res | Any | Lighting | InCommon | Ltg_Lamp | LED_lamp |  | ILtg-Res-LED-20000hr-Cmn | LED A19 Basecase, 75% LED, 25% CFL | LED A19 Basecase, 75% LED, 25% CFL | LED Lamp: A19, EISA Bin 40, 110 LPW |  |  |  | Available |  | 0 | 0 | DEER2020 Update: 2018Phase1ScrewInLampDisposition | RobNc |  |  |  | None | 2018-07-01 | 2019-12-31 | NotInEA |  |  |  |  | Standard | Measures expires 12/31/2019 with revision note: Measures expire 12/31/2019. Workpaper required for 1/1/2020 to consider: revises HOU to reflect most recent Title 24 and ISP control practices; DEER 2020 peak demand definition update | 1 | 1 | 0 | Deemed Ex Ante Team |  | Measures expires 12/31/2019 with revision note: Measures expire 12/31/2019. Workpaper required for 1/1/2020 to consider: revises HOU to reflect most recent Title 24 and ISP control practices; DEER 2020 peak demand definition update |  | Updated to indicate claim/filing status
6018 | C-In-LFLmpBlst-T8-48in-30w+El-IS-RLO(24w)-dWP17-dWC1 | Commercial Indoor General Lighting: more efficient Linear Fluorescent Lamp & Ballast installed. Measure includes Code case. Impacts: Linear Fluorescent-based HOU (varies by BldgType) | DEER2018 | D18 v1.0 | 2020-11-24 16:30 | Com-Iltg-dWatt-LF | DEER | Scaled | Delta |  |  | None |  | 0 |  | 1 | Com | Any | Lighting | InGen-LF | Ltg_Lmp+Blst | LF_LmpBlst | LFLmpBlst-T8-48in-30w+El-IS-RLO(24w) | ILtg-Lfluor-fix |  |  |  | LFLmpBlst-T12-48in-39w+Hyb-IS-NLO(41w) | LFLmpBlst-T8-48in-32w-3g+El-IS-RLO(25w) | LFLmpBlst-T8-48in-30w+El-IS-RLO(24w) | Available |  | 0 | 0 | DEER Lighting measure | Er | LFLmpBlst-T8-48in-32w-3g+El-IS-RLO(25w) | ILtg-Lfluor-T12Mag | Com-Lighting-InGen_T12-48in-41w_T8-48in-31w-D_T8-48in-24w | DEER2018-Ltg-Com-LF | 2018-01-01 | 2018-12-31 | [5 empty] | Standard | Expires 12/31/2018 due to revised DEER2019 code/ISP baseline | 1 | 1 | 0 | Deemed Ex Ante Team |  | Expires 12/31/2018 due to revised DEER2019 code/ISP baseline |  | Updated to indicate claim/filing status
6017 | C-In-LFLmpBlst-T8-48in-30w+El-IS-RLO(24w)-dWP19-dWC1 | Commercial Indoor General Lighting: more efficient Linear Fluorescent Lamp & Ballast installed. Measure includes Code case. Impacts: Linear Fluorescent-based HOU (varies by BldgType) | DEER2018 | D18 v1.0 | 2020-11-24 16:30 | Com-Iltg-dWatt-LF | DEER | Scaled | Delta |  |  | None |  | 0 |  | 1 | Com | Any | Lighting | InGen-LF | Ltg_Lmp+Blst | LF_LmpBlst | LFLmpBlst-T8-48in-30w+El-IS-RLO(24w) | ILtg-Lfluor-fix |  |  |  | LFLmpBlst-T12-48in-30w+MagStd-IS-NLO(43w) | LFLmpBlst-T8-48in-32w-3g+El-IS-RLO(25w) | LFLmpBlst-T8-48in-30w+El-IS-RLO(24w) | Available |  | 0 | 0 | DEER Lighting measure | Er | LFLmpBlst-T8-48in-32w-3g+El-IS-RLO(25w) | ILtg-Lfluor-T12Mag | Com-Lighting-InGen_T12-48in-43w-C_T8-48in-31w-D_T8-48in-24w | DEER2018-Ltg-Com-LF | 2018-01-01 | 2018-12-31 | [5 empty] | Standard | Expires 12/31/2018 due to revised DEER2019 code/ISP baseline | 1 | 1 | 0 | Deemed Ex Ante Team |  | Expires 12/31/2018 due to revised DEER2019 code/ISP baseline |  | Updated to indicate claim/filing status
2415 | Com-Lighting-InGen_CFLratio0353_CFLfixt-32W | Commercial Indoor General Lighting: CFL Fixture replaces pre-existing standard lighting Wattage. Measure includes Code case. Impacts: CFL-based HOU (varies by BldgType) | DEER2014 | D13 v1.2 | 2020-11-24 16:30 | Com-Iltg-dWatt-CFL | DEER | Scaled | BaseRatio | 81 | 81 | None |  | 0 |  | 1 | Com | Any | Lighting | InGen-CFL | Ltg_Fixture | CFL_fixt |  | ILtg-CFL-Com | CFL fixture based on: Ballast; Total Watts = 3.53 | CFL fixture based on: Ballast; Total Watts = 3.53 | CFL fixture based on: CFLpin(32w); Total Watts = 32 | CFLratio0353 | CFLratio0353 | CFLfixt-32w(32w) | Available |  | 0 | 0 | DEER Lighting measure | ErRobNc |  | ILtg-Incand-Com |  | DEER1316-Ltg-Com-CFL | 2013-01-01 | 2018-06-30 | InEA_modVal |  |  |  |  | Standard | Remove expiry date per Commission Staff direction 2018ScrewInLampSavignsMethods-11Dec2017.pdf | 1 | 1 | 0 | Deemed Ex Ante Team |  | Remove expiry date per Commission Staff direction 2018ScrewInLampSavignsMethods-11Dec2017.pdf |  | Updated to indicate claim/filing status
1216 | C-Out-LED-A19(EISA-Bin-60w-80LPW)-dWP7p8 | LED A Lamp replaces pre-existing standard lighting Wattage based on EISA bin and LPW | ExAnte2017 | Disposition | 2020-11-24 16:30 | Com-Oltg-dWatt | NonDEER | Scaled | DeltaWatts | 7.8 | 7.8 | None |  | 0 |  | 0 | Com | Any | Lighting | OutGen | Ltg_Lamp | LED_lamp |  | OLtg-Com-LED-20000hr | LED A19 Basecase, 20% LED, 55% CFL, 25% Halogen | LED A19 Basecase, 20% LED, 55% CFL, 25% Halogen | LED Lamp: A19, EISA Bin 60, 80 LPW |  |  |  | Available |  |  |  | 2017ScrewInLampDisposition | ErRobNc |  |  |  | 2017Dispo-Com-OutLtg | 2017-07-01 | 2018-06-30 | InEA_modVal |  |  |  |  | Standard | Remove expiry date per Commission Staff direction 2018ScrewInLampSavignsMethods-11Dec2017.pdf | 1 | 1 | 0 | Deemed Ex Ante Team |  | Remove expiry date per Commission Staff direction 2018ScrewInLampSavignsMethods-11Dec2017.pdf |  | Updated to indicate claim/filing status
2416 | Com-Lighting-InGen_CFLratio0353_CFLfixt-34W | Commercial Indoor General Lighting: CFL Fixture replaces pre-existing standard lighting Wattage. Measure includes Code case. Impacts: CFL-based HOU (varies by BldgType) | DEER2014 | D13 v1.2 | 2020-11-24 16:30 | Com-Iltg-dWatt-CFL | DEER | Scaled | BaseRatio | 86 | 86 | None |  | 0 |  | 1 | Com | Any | Lighting | InGen-CFL | Ltg_Fixture | CFL_fixt |  | ILtg-CFL-Com | CFL fixture based on: Ballast; Total Watts = 3.53 | CFL fixture based on: Ballast; Total Watts = 3.53 | CFL fixture based on: CFLpin(34w); Total Watts = 34 | CFLratio0353 | CFLratio0353 | CFLfixt-34w(34w) | Available |  | 0 | 0 | DEER Lighting measure | ErRobNc |  | ILtg-Incand-Com |  | DEER1316-Ltg-Com-CFL | 2013-01-01 | 2018-06-30 | InEA_modVal |  |  |  |  | Standard | Remove expiry date per Commission Staff direction 2018ScrewInLampSavignsMethods-11Dec2017.pdf | 1 | 1 | 0 | Deemed Ex Ante Team |  | Remove expiry date per Commission Staff direction 2018ScrewInLampSavignsMethods-11Dec2017.pdf |  | Updated to indicate claim/filing status
2417 | Com-Lighting-InGen_CFLratio0353_CFLfixt-35W | Commercial Indoor General Lighting: CFL Fixture replaces pre-existing standard lighting Wattage. Measure includes Code case. Impacts: CFL-based HOU (varies by BldgType) | DEER2014 | D13 v1.2 | 2020-11-24 16:30 | Com-Iltg-dWatt-CFL | DEER | Scaled | BaseRatio | 89 | 89 | None |  | 0 |  | 1 | Com | Any | Lighting | InGen-CFL | Ltg_Fixture | CFL_fixt |  | ILtg-CFL-Com | CFL fixture based on: Ballast; Total Watts = 3.53 | CFL fixture based on: Ballast; Total Watts = 3.53 | CFL fixture based on: CFLpin(35w); Total Watts = 35 | CFLratio0353 | CFLratio0353 | CFLfixt-35w(35w) | Available |  | 0 | 0 | DEER Lighting measure | ErRobNc |  | ILtg-Incand-Com |  | DEER1316-Ltg-Com-CFL | 2013-01-01 | 2018-06-30 | InEA_modVal |  |  |  |  | Standard | Remove expiry date per Commission Staff direction 2018ScrewInLampSavignsMethods-11Dec2017.pdf | 1 | 1 | 0 | Deemed Ex Ante Team |  | Remove expiry date per Commission Staff direction 2018ScrewInLampSavignsMethods-11Dec2017.pdf |  | Updated to indicate claim/filing status
2418 | Com-Lighting-InGen_CFLratio0353_CFLfixt-36W | Commercial Indoor General Lighting: CFL Fixture replaces pre-existing standard lighting Wattage. Measure includes Code case. Impacts: CFL-based HOU (varies by BldgType) | DEER2014 | D13 v1.2 | 2020-11-24 16:30 | Com-Iltg-dWatt-CFL | DEER | Scaled | BaseRatio | 91 | 91 | None |  | 0 |  | 1 | Com | Any | Lighting | InGen-CFL | Ltg_Fixture | CFL_fixt |  | ILtg-CFL-Com | CFL fixture based on: Ballast; Total Watts = 3.53 | CFL fixture based on: Ballast; Total Watts = 3.53 | CFL fixture based on: CFLpin(36w); Total Watts = 36 | CFLratio0353 | CFLratio0353 | CFLfixt-36w(36w) | Available |  | 0 | 0 | DEER Lighting measure | ErRobNc |  | ILtg-Incand-Com |  | DEER1316-Ltg-Com-CFL | 2013-01-01 | 2018-06-30 | InEA_modVal |  |  |  |  | Standard | Remove expiry date per Commission Staff direction 2018ScrewInLampSavignsMethods-11Dec2017.pdf | 1 | 1 | 0 | Deemed Ex Ante Team |  | Remove expiry date per Commission Staff direction 2018ScrewInLampSavignsMethods-11Dec2017.pdf |  | Updated to indicate claim/filing status
2020 | C-Out-LEDFixt-WM-Ext(493w)-dW86 | Commercial Outdoor General Lighting: Wall-Mounted LED Fixture. Normal Replacement (NR) and New Construction (NC) applications. Savings calculated above a standard practice baseline. | DEER2019 | D20v0 | 2020-11-24 16:30 | All-Oltg-dWatt-MS | NonDEER | Scaled | DeltaWatts | 86 |  | None |  | 0 |  | 0 | Com | Any | Lighting | OutGen | Ltg_Fixture | LED_fixt | LEDFixt-WM-Ext(493w) | OLtg-Com-LED-50000hr |  | 100% LED at 25th percentile Lighting Facts | LED Fixture: Wall-Mounted, Exterior rated, 493 Watts |  |  |  | Available |  | 0 | 0 | DEER2019 Proposed Update |  |  |  |  | None | 2019-01-01 | 2019-12-31 | [5 empty] | Standard |  | 1 | 1 | 0 | Deemed Ex Ante Team |  |  |  | Updated to indicate claim/filing status
2419 | Com-Lighting-InGen_CFLratio0353_CFLfixt-40W | Commercial Indoor General Lighting: CFL Fixture replaces pre-existing standard lighting Wattage. Measure includes Code case. Impacts: CFL-based HOU (varies by BldgType) | DEER2014 | D13 v1.2 | 2020-11-24 16:30 | Com-Iltg-dWatt-CFL | DEER | Scaled | BaseRatio | 101 | 101 | None |  | 0 |  | 1 | Com | Any | Lighting | InGen-CFL | Ltg_Fixture | CFL_fixt |  | ILtg-CFL-Com | CFL fixture based on: Ballast; Total Watts = 3.53 | CFL fixture based on: Ballast; Total Watts = 3.53 | CFL fixture based on: CFLpin(40w); Total Watts = 40 | CFLratio0353 | CFLratio0353 | CFLfixt-40w(40w) | Available |  | 0 | 0 | DEER Lighting measure | ErRobNc |  | ILtg-Incand-Com |  | DEER1316-Ltg-Com-CFL | 2013-01-01 | 2018-06-30 | InEA_modVal |  |  |  |  | Standard | Remove expiry date per Commission Staff direction 2018ScrewInLampSavignsMethods-11Dec2017.pdf | 1 | 1 | 0 | Deemed Ex Ante Team |  | Remove expiry date per Commission Staff direction 2018ScrewInLampSavignsMethods-11Dec2017.pdf |  | Updated to indicate claim/filing status
2420 | Com-Lighting-InGen_CFLratio0353_CFLfixt-42W | Commercial Indoor General Lighting: CFL Fixture replaces pre-existing standard lighting Wattage. Measure includes Code case. Impacts: CFL-based HOU (varies by BldgType) | DEER2014 | D13 v1.2 | 2020-11-24 16:30 | Com-Iltg-dWatt-CFL | DEER | Scaled | BaseRatio | 106 | 106 | None |  | 0 |  | 1 | Com | Any | Lighting | InGen-CFL | Ltg_Fixture | CFL_fixt |  | ILtg-CFL-Com | CFL fixture based on: Ballast; Total Watts = 3.53 | CFL fixture based on: Ballast; Total Watts = 3.53 | CFL fixture based on: CFLpin(42w); Total Watts = 42 | CFLratio0353 | CFLratio0353 | CFLfixt-42w(42w) | Available |  | 0 | 0 | DEER Lighting measure | ErRobNc |  | ILtg-Incand-Com |  | DEER1316-Ltg-Com-CFL | 2013-01-01 | 2018-06-30 | InEA_modVal |  |  |  |  | Standard | Remove expiry date per Commission Staff direction 2018ScrewInLampSavignsMethods-11Dec2017.pdf | 1 | 1 | 0 | Deemed Ex Ante Team |  | Remove expiry date per Commission Staff direction 2018ScrewInLampSavignsMethods-11Dec2017.pdf |  | Updated to indicate claim/filing status
10124 | Res-Refrig-ARP15-Cond-SCE | Component of SCE 2015 appliance recycling program: refrigerator, conditioned space with delta rated kWH = 254 | DEER2015 | D16 v1 | 2020-11-24 16:30 | Res-Refg-dKWH-Cond | DEER | Scaled | Delta | 0 | 361 | None |  | 0 |  | 0 | Res | SCE | AppPlug | Refrig | Ref_Storage | RefrigFrz |  | Appl-RecRef | SCE ARP Refrigerator in conditioned space |  | SCE Refrigerator recycled |  |  |  | Available | SCE-specific ARP Refrigerator in conditioned space | 0 | 0 |  | ErRul |  | Appl-RecRef |  | None | 2015-06-01 | 2019-12-31 | DEER |  |  |  |  | Component |  | 1 | 1 | 0 | Deemed Ex Ante Team |  |  |  | Updated to indicate claim/filing status
2421 | Com-Lighting-InGen_CFLratio0353_CFLfixt-50W | Commercial Indoor General Lighting: CFL Fixture replaces pre-existing standard lighting Wattage. Measure includes Code case. Impacts: CFL-based HOU (varies by BldgType) | DEER2014 | D13 v1.2 | 2020-11-24 16:30 | Com-Iltg-dWatt-CFL | DEER | Scaled | BaseRatio | 127 | 127 | None |  | 0 |  | 1 | Com | Any | Lighting | InGen-CFL | Ltg_Fixture | CFL_fixt |  | ILtg-CFL-Com | CFL fixture based on: Ballast; Total Watts = 3.53 | CFL fixture based on: Ballast; Total Watts = 3.53 | CFL fixture based on: CFLpin(50w); Total Watts = 50 | CFLratio0353 | CFLratio0353 | CFLfixt-50w(50w) | Available |  | 0 | 0 | DEER Lighting measure | ErRobNc |  | ILtg-Incand-Com |  | DEER1316-Ltg-Com-CFL | 2013-01-01 | 2018-06-30 | InEA_modVal |  |  |  |  | Standard | Remove expiry date per Commission Staff direction 2018ScrewInLampSavignsMethods-11Dec2017.pdf | 1 | 1 | 0 | Deemed Ex Ante Team |  | Remove expiry date per Commission Staff direction 2018ScrewInLampSavignsMethods-11Dec2017.pdf |  | Updated to indicate claim/filing status
2422 | Com-Lighting-InGen_CFLratio0353_CFLfixt-55W | Commercial Indoor General Lighting: CFL Fixture replaces pre-existing standard lighting Wattage. Measure includes Code case. Impacts: CFL-based HOU (varies by BldgType) | DEER2014 | D13 v1.2 | 2020-11-24 16:30 | Com-Iltg-dWatt-CFL | DEER | Scaled | BaseRatio | 139 | 139 | None |  | 0 |  | 1 | Com | Any | Lighting | InGen-CFL | Ltg_Fixture | CFL_fixt |  | ILtg-CFL-Com | CFL fixture based on: Ballast; Total Watts = 3.53 | CFL fixture based on: Ballast; Total Watts = 3.53 | CFL fixture based on: CFLpin(55w); Total Watts = 55 | CFLratio0353 | CFLratio0353 | CFLfixt-55w(55w) | Available |  | 0 | 0 | DEER Lighting measure | ErRobNc |  | ILtg-Incand-Com |  | DEER1316-Ltg-Com-CFL | 2013-01-01 | 2018-06-30 | InEA_modVal |  |  |  |  | Standard | Remove expiry date per Commission Staff direction 2018ScrewInLampSavignsMethods-11Dec2017.pdf | 1 | 1 | 0 | Deemed Ex Ante Team |  | Remove expiry date per Commission Staff direction 2018ScrewInLampSavignsMethods-11Dec2017.pdf |  | Updated to indicate claim/filing status
2403 | Com-Lighting-InGen_CFLratio0353_CFLfixt-5W | Commercial Indoor General Lighting: CFL Fixture replaces pre-existing standard lighting Wattage. Measure includes Code case. Impacts: CFL-based HOU (varies by BldgType) | DEER2014 | D13 v1.2 | 2020-11-24 16:30 | Com-Iltg-dWatt-CFL | DEER | Scaled | BaseRatio | 13 | 13 | None |  | 0 |  | 1 | Com | Any | Lighting | InGen-CFL | Ltg_Fixture | CFL_fixt |  | ILtg-CFL-Com | CFL fixture based on: Ballast; Total Watts = 3.53 | CFL fixture based on: Ballast; Total Watts = 3.53 | CFL fixture based on: CFLpin(5w); Total Watts = 5 | CFLratio0353 | CFLratio0353 | CFLfixt-5w(5w) | Available |  | 0 | 0 | DEER Lighting measure | ErRobNc |  | ILtg-Incand-Com |  | DEER1316-Ltg-Com-CFL | 2013-01-01 | 2018-06-30 | InEA_modVal |  |  |  |  | Standard | Remove expiry date per Commission Staff direction 2018ScrewInLampSavignsMethods-11Dec2017.pdf | 1 | 1 | 0 | Deemed Ex Ante Team |  | Remove expiry date per Commission Staff direction 2018ScrewInLampSavignsMethods-11Dec2017.pdf |  | Updated to indicate claim/filing status
2424 | Com-Lighting-InGen_CFLratio0353_CFLfixt-60W | Commercial Indoor General Lighting: CFL Fixture replaces pre-existing standard lighting Wattage. Measure includes Code case. Impacts: CFL-based HOU (varies by BldgType) | DEER2014 | D13 v1.2 | 2020-11-24 16:30 | Com-Iltg-dWatt-CFL | DEER | Scaled | BaseRatio | 152 | 152 | None |  | 0 |  | 1 | Com | Any | Lighting | InGen-CFL | Ltg_Fixture | CFL_fixt |  | ILtg-CFL-Com | CFL fixture based on: Ballast; Total Watts = 3.53 | CFL fixture based on: Ballast; Total Watts = 3.53 | CFL fixture based on: CFLpin(60w); Total Watts = 60 | CFLratio0353 | CFLratio0353 | CFLfixt-60w(60w) | Available |  | 0 | 0 | DEER Lighting measure | ErRobNc |  | ILtg-Incand-Com |  | DEER1316-Ltg-Com-CFL | 2013-01-01 | 2018-06-30 | InEA_modVal |  |  |  |  | Standard | Remove expiry date per Commission Staff direction 2018ScrewInLampSavignsMethods-11Dec2017.pdf | 1 | 1 | 0 | Deemed Ex Ante Team |  | Remove expiry date per Commission Staff direction 2018ScrewInLampSavignsMethods-11Dec2017.pdf |  | Updated to indicate claim/filing status
2425 | Com-Lighting-InGen_CFLratio0353_CFLfixt-75W | Commercial Indoor General Lighting: CFL Fixture replaces pre-existing standard lighting Wattage. Measure includes Code case. Impacts: CFL-based HOU (varies by BldgType) | DEER2014 | D13 v1.2 | 2020-11-24 16:30 | Com-Iltg-dWatt-CFL | DEER | Scaled | BaseRatio | 190 | 190 | None |  | 0 |  | 1 | Com | Any | Lighting | InGen-CFL | Ltg_Fixture | CFL_fixt |  | ILtg-CFL-Com | CFL fixture based on: Ballast; Total Watts = 3.53 | CFL fixture based on: Ballast; Total Watts = 3.53 | CFL fixture based on: CFLpin(75w); Total Watts = 75 | CFLratio0353 | CFLratio0353 | CFLfixt-75w(75w) | Available |  | 0 | 0 | DEER Lighting measure | ErRobNc |  | ILtg-Incand-Com |  | DEER1316-Ltg-Com-CFL | 2013-01-01 | 2018-06-30 | InEA_modVal |  |  |  |  | Standard | Remove expiry date per Commission Staff direction 2018ScrewInLampSavignsMethods-11Dec2017.pdf | 1 | 1 | 0 | Deemed Ex Ante Team |  | Remove expiry date per Commission Staff direction 2018ScrewInLampSavignsMethods-11Dec2017.pdf |  | Updated to indicate claim/filing status
2020 | R-In-LEDFixt-2(13w)-dWP25-dWC18 | Residential Indoor General Lighting: LED Fixture replaces pre-existing standard lighting Wattage. Measure includes Code case. | DEER2020 | D20v1 | 2020-11-24 16:30 | Res-Iltg-SI-dWatt | DEER | Scaled | BaseRatio |  |  | None |  | 0 |  | 1 | Res | Any | Lighting | InGen-ScrewIn | Ltg_Fixture | LED_fixt |  | ILtg-Res-LED-50000hr+12yr |  |  |  | LEDratio0296 | LEDratio0242 | LEDFixt-2(13w) | Available |  | 0 | 0 |  | ArNrNc |  | LtgFixture-Default |  | None | 2020-01-01 | 2020-03-18 | [5 empty] | Standard | DEER2020 update for: ISP/Title 24 wattage baseline; revised impacts, IEFs and peak demand | 1 | 1 | 0 | Deemed Ex Ante Team |  | DEER2020 update for: ISP/Title 24 wattage baseline; revised impacts, IEFs and peak demand |  | Updated to indicate claim/filing status
4500 | C-In-LFLmpBlst-T8-36in-25w+El-IS-RLO(23w)-dWP23 | Commercial Indoor General Lighting: more efficient Linear Fluorescent Lamp & Ballast installed. Measure includes Code case. Impacts: Linear Fluorescent-based HOU (varies by BldgType) | DEER1314 | Lighting Disposition | 2020-11-24 16:30 | Com-Iltg-dWatt-LF | DEER | Scaled | Delta |  |  | None |  | 0 |  | 1 | Com | Any | Lighting | InGen-LF | Ltg_Lmp+Blst | LF_LmpBlst |  | ILtg-Lfluor-Elec |  |  |  | LFLmpBlst-T12-36in-30w+MagStd-RS-NLO(46w) | LFLmpBlst-T12-36in-30w+MagStd-RS-NLO(46w) | LFLmpBlst-T8-36in-25w+El-IS-RLO(23w) | Available | WP source e.g.: PGECOLTG160r1 | 0 | 0 | Disposition: MeasuresList-May222014.xlsx | RobNc |  | ILtg-Lfluor-T12Mag |  | DEER1316-Ltg-Com-LF | 2013-01-01 | 2018-12-31 | DEER2016 HOU Update |  |  |  |  | Standard | Expires 12/31/2018 due to revised DEER2019 code/ISP baseline | 1 | 1 | 0 | Deemed Ex Ante Team |  | Expires 12/31/2018 due to revised DEER2019 code/ISP baseline |  | Updated to indicate claim/filing status
2404 | Com-Lighting-InGen_CFLratio0353_CFLfixt-7W | Commercial Indoor General Lighting: CFL Fixture replaces pre-existing standard lighting Wattage. Measure includes Code case. Impacts: CFL-based HOU (varies by BldgType) | DEER2014 | D13 v1.2 | 2020-11-24 16:30 | Com-Iltg-dWatt-CFL | DEER | Scaled | BaseRatio | 18 | 18 | None |  | 0 |  | 1 | Com | Any | Lighting | InGen-CFL | Ltg_Fixture | CFL_fixt |  | ILtg-CFL-Com | CFL fixture based on: Ballast; Total Watts = 3.53 | CFL fixture based on: Ballast; Total Watts = 3.53 | CFL fixture based on: CFLpin(7w); Total Watts = 7 | CFLratio0353 | CFLratio0353 | CFLfixt-7w(7w) | Available |  | 0 | 0 | DEER Lighting measure | ErRobNc |  | ILtg-Incand-Com |  | DEER1316-Ltg-Com-CFL | 2013-01-01 | 2018-06-30 | InEA_modVal |  |  |  |  | Standard | Remove expiry date per Commission Staff direction 2018ScrewInLampSavignsMethods-11Dec2017.pdf | 1 | 1 | 0 | Deemed Ex Ante Team |  | Remove expiry date per Commission Staff direction 2018ScrewInLampSavignsMethods-11Dec2017.pdf |  | Updated to indicate claim/filing status
1719 | NE-HVAC-RefChg-Inc-Typ-txv | Small Pkg AC system with TXV, increase refrigerant charge from Typical under-charge (4 - 50%) to factory specified level | DEER2019 | D17 v2 | 2020-11-24 16:30 | NE-HVAC-RefChg-Inc-Typ-txv | DEER | Standard | None | 0 | 0 | None |  | 0 |  | 0 | Com | Any | HVAC | SpaceCool | dxAC_equip | pkgSEER |  | HVAC-RefChg | Small Pkg AC with thermal expansion valve (TXV), refrigerant under-charged from 4 - 50% of factory specified level |  | Small Pkg AC with thermal expansion valve (TXV), refrigerant charge at factory specified level |  |  |  | Available |  | 0 | 0 | June 2017 DEER Update | Retro |  | HVAC-RefChg |  | None | 2019-01-01 | 2019-12-31 | [5 empty] | Standard |  | 1 | 1 | 0 | Deemed Ex Ante Team |  |  |  | Updated to indicate claim/filing status
2426 | Com-Lighting-InGen_CFLratio0353_CFLfixt-80W | Commercial Indoor General Lighting: CFL Fixture replaces pre-existing standard lighting Wattage. Measure includes Code case. Impacts: CFL-based HOU (varies by BldgType) | DEER2014 | D13 v1.2 | 2020-11-24 16:30 | Com-Iltg-dWatt-CFL | DEER | Scaled | BaseRatio | 202 | 202 | None |  | 0 |  | 1 | Com | Any | Lighting | InGen-CFL | Ltg_Fixture | CFL_fixt |  | ILtg-CFL-Com | CFL fixture based on: Ballast; Total Watts = 3.53 | CFL fixture based on: Ballast; Total Watts = 3.53 | CFL fixture based on: CFLpin(80w); Total Watts = 80 | CFLratio0353 | CFLratio0353 | CFLfixt-80w(80w) | Available |  | 0 | 0 | DEER Lighting measure | ErRobNc |  | ILtg-Incand-Com |  | DEER1316-Ltg-Com-CFL | 2013-01-01 | 2018-06-30 | InEA_modVal |  |  |  |  | Standard | Remove expiry date per Commission Staff direction 2018ScrewInLampSavignsMethods-11Dec2017.pdf | 1 | 1 | 0 | Deemed Ex Ante Team |  | Remove expiry date per Commission Staff direction 2018ScrewInLampSavignsMethods-11Dec2017.pdf |  | Updated to indicate claim/filing status
2020 | C-In-LEDFixtHB(112.99w)-dwP20.3 | Commercial Indoor High Bay Lighting: LED Fixture. Normal Replacement (NR) and New Construction (NC) applications. Savings calculated above a standard practice baseline. | DEER2020 | D20v1 | 2020-11-24 16:30 | Com-ILtg-HB-dWatt | DEER | Scaled | DeltaWatts | 20.3 | 0 | None |  | 0 |  | 0 | Com | Any | Lighting | InGen-HB | Ltg_Fixture | LED_fixt |  | ILtg-Com-LED-50000hr+16yr |  | 100% LED 25th percentile Efficacy | LED Fixture: High Bay, >=130 LPW, 82 to <113 W |  |  |  | Available |  | 0 | 0 |  | NrNc |  |  |  | None | 2020-01-01 | 2020-03-18 | [5 empty] | Standard | DEER2020 update for: 100% ISP/Title 24 baseline; revised impacts, IEFs and peak demand | 1 | 1 | 0 | Deemed Ex Ante Team |  | DEER2020 update for: 100% ISP/Title 24 baseline; revised impacts, IEFs and peak demand |  | Updated to indicate claim/filing status
4063 | C-In-CFLscw(10w)-dWP25 | Commercial Indoor General Lighting: CFL Lamp with integated Ballast replaces pre-existing standard lighting Wattage. Measure includes Code case. Impacts: CFL-based HOU (varies by BldgType) | DEER1314 | Lighting Disposition | 2020-11-24 16:30 | Com-Iltg-dWatt-CFL | DEER | Scaled | BaseRatio | 0 | 0 | None |  | 0 |  | 1 | Com | Any | Lighting | InGen-CFL | Ltg_Lamp | CFLint_lamp | CFLscw(10w) | ILtg-CFL-Com | Com indoor non-refl CFL base case, Total Watts = 3.57 x Msr Watts | Com indoor non-refl CFL base case, Total Watts = 3.57 x Msr Watts | CFL Lamp: Non-Reflector, 382 initial lumens, 10 Watts | CFLratio0357 | CFLratio0357 | CFLscw(10w) | Available |  | 0 | 0 | Disposition: MeasuresList-October312014.xlsx | RobNc |  |  | Com-Lighting-InGen_CFLratio0357_CFLscw-10w | DEER1316-Ltg-Com-CFL | 2013-01-01 | 2017-06-30 | InEA_modDescVal |  | L0164 |  |  | Standard | Added LegacyID | 1 | 1 | 0 | Deemed Ex Ante Team |  | Added LegacyID |  | Updated to indicate claim/filing status
4069 | C-In-CFLscw(15w)-dWP38 | Commercial Indoor General Lighting: CFL Lamp with integated Ballast replaces pre-existing standard lighting Wattage. Measure includes Code case. Impacts: CFL-based HOU (varies by BldgType) | DEER1314 | Lighting Disposition | 2020-11-24 16:30 | Com-Iltg-dWatt-CFL | DEER | Scaled | BaseRatio | 0 | 0 | None |  | 0 |  | 1 | Com | Any | Lighting | InGen-CFL | Ltg_Lamp | CFLint_lamp | CFLscw(15w) | ILtg-CFL-Com | Com indoor non-refl CFL base case, Total Watts = 3.57 x Msr Watts | Com indoor non-refl CFL base case, Total Watts = 3.57 x Msr Watts | CFL Lamp: Non-Reflector, 765 initial lumens, 15 Watts | CFLratio0357 | CFLratio0357 | CFLscw(15w) | Available |  | 0 | 0 | Disposition: MeasuresList-October312014.xlsx | RobNc |  |  | Com-Lighting-InGen_CFLratio0357_CFLscw-15w | DEER1316-Ltg-Com-CFL | 2013-01-01 | 2017-06-30 | InEA_modDescVal |  | LC80 |  |  | Standard | Added LegacyID | 1 | 1 | 0 | Deemed Ex Ante Team |  | Added LegacyID |  | Updated to indicate claim/filing status
4070 | C-In-CFLscw(16w)-dWP41 | Commercial Indoor General Lighting: CFL Lamp with integated Ballast replaces pre-existing standard lighting Wattage. Measure includes Code case. Impacts: CFL-based HOU (varies by BldgType) | DEER1314 | Lighting Disposition | 2020-11-24 16:30 | Com-Iltg-dWatt-CFL | DEER | Scaled | BaseRatio | 0 | 0 | None |  | 0 |  | 1 | Com | Any | Lighting | InGen-CFL | Ltg_Lamp | CFLint_lamp | CFLscw(16w) | ILtg-CFL-Com | Com indoor non-refl CFL base case, Total Watts = 3.57 x Msr Watts | Com indoor non-refl CFL base case, Total Watts = 3.57 x Msr Watts | CFL Lamp: Non-Reflector, 810 initial lumens, 16 Watts | CFLratio0357 | CFLratio0357 | CFLscw(16w) | Available |  | 0 | 0 | Disposition: MeasuresList-October312014.xlsx | RobNc |  |  | Com-Lighting-InGen_CFLratio0357_CFLscw-16w | DEER1316-Ltg-Com-CFL | 2013-01-01 | 2017-06-30 | InEA_modVal |  | LC81 |  |  | Standard |  | 1 | 1 | 0 | Deemed Ex Ante Team |  |  |  | Updated to indicate claim/filing status
156 | R-OutCmn-LEDFixt-Ext(25w)-dWP49-dWC35 | Residential Outdoor Common Area Lighting: LED Fixture replaces pre-existing standard lighting Wattage. Measure includes Code case. | DEER2017 | Staff Disposition | 2020-11-24 16:30 | Res-Oltg-Cmn-dWatt-CFL | NonDEER | Scaled | BaseRatio | 0 | 0 | None |  | 0 |  | 1 | Res | Any | Lighting | OutCommon | Ltg_Fixture | LED_fixt |  | OLtg-Res-LED-50000hr-Cmn | LED A19 Basecase, Total Watts = 2.96 x Msr Watts | LED Fixture Basecase, Total Watts = 2.42 x Msr Watts | LED fixture: Any type of housing Fixture Type, 1960 min lm, Exterior Rated; Total Watts = 25 | LEDratio0296 | LEDratio0242 | LEDFixt-Ext(25w) | Available | From LED WRR Disposition July 2016 | 0 | 0 | DEER2020 Update: LED-WRR-WorkpaperDisposition_22Jul2016-Final.docx | ErRobNc |  | LtgFixture-Default |  | None | 2017-01-01 | 2018-12-31 | InEA_modVal | LT-54477 |  |  |  | Standard | Measures expire 12/31/2018. HOU revised based on DEER revision for NRes outdoor lighting with motion sensors | 1 | 1 | 0 | Deemed Ex Ante Team |  | Measures expire 12/31/2018. HOU revised based on DEER revision for NRes outdoor lighting with motion sensors |  | Updated to indicate claim/filing status
969 | RB-Appl-EffCW-med-GasDHW-GasCDryer-Tier1-Top | Clothes washer, Top loading, Gas DHW, GasDryer, Tier1, IMEF =2.06-2.2, IWF <=4.3 | DEER2016 | D16v2 | 2020-11-24 16:30 | RB-Appl-EffCW-med-GasDHW-GasCDryer-Tier1-Top | DEER | Standard | None | 0 | 0 | None |  | 0 |  | 0 | Res | Any | AppPlug | Laundry | Clean_equip | ClothesWash |  | Appl-EffCW |  | Clothes washer, Top loading, Gas DHW, GasDryer, Standard, IMEF =1.29, IWF =8.4 | Clothes washer, Top loading, Gas DHW, GasDryer, Tier1, IMEF =2.06-2.2, IWF <=4.3 |  |  |  | Exclude |  | 0 | 0 |  | RobNc |  | Appl-EffCW |  | None | 2016-01-01 | 2019-12-31 | DEER2016 Update (non-Ltg) |  |  |  |  | Component | Measure expired due to DEER2020 update | 1 | 1 | 0 | Deemed Ex Ante Team |  | Measure expired due to DEER2020 update |  | Updated to indicate claim/filing status
4755 | C-Out-IndFixt-Ext(100w)-dwP90 | Commercial Outdoor General Lighting: Induction Fixture replaces HID fixture. Measure includes Code case. Impacts: HOU = 4100; CDF = 0 | DEER1314 | Lighting Disposition | 2020-11-24 16:30 | Com-Oltg-dWatt | NonDEER | Scaled | Delta |  |  | None |  | 0 |  | 1 | Com | Any | Lighting | OutGen | Ltg_Fixture | Ind_fixt |  | OLtg-Induct |  |  |  | HIDFixt-HPS-150w-Ext(190w) | HIDFixt-HPS-150w-Ext(190w) | IndFixt-Ext(100w) | Available |  | 0 | 0 | RevisedHighBay.xlsx | RobNc |  | OLtg-HPS |  | None | 2013-01-01 | 2017-12-31 | InEA_same |  | L0263 |  |  | Standard | Measure expired as part of DEER2018 | 1 | 1 | 0 | Deemed Ex Ante Team |  | Measure expired as part of DEER2018 |  | Updated to indicate claim/filing status
4075 | C-In-CFLscw(19w)-dWP48 | Commercial Indoor General Lighting: CFL Lamp with integated Ballast replaces pre-existing standard lighting Wattage. Measure includes Code case. Impacts: CFL-based HOU (varies by BldgType) | DEER1314 | Lighting Disposition | 2020-11-24 16:30 | Com-Iltg-dWatt-CFL | DEER | Scaled | BaseRatio | 0 | 0 | None |  | 0 |  | 1 | Com | Any | Lighting | InGen-CFL | Ltg_Lamp | CFLint_lamp | CFLscw(19w) | ILtg-CFL-Com | Com indoor non-refl CFL base case, Total Watts = 3.57 x Msr Watts | Com indoor non-refl CFL base case, Total Watts = 3.57 x Msr Watts | CFL Lamp: Non-Reflector, 925 initial lumens, 19 Watts | CFLratio0357 | CFLratio0357 | CFLscw(19w) | Available |  | 0 | 0 | Disposition: MeasuresList-October312014.xlsx | RobNc |  |  | Com-Lighting-InGen_CFLratio0357_CFLscw-19w | DEER1316-Ltg-Com-CFL | 2013-01-01 | 2017-06-30 | InEA_modDescVal |  | LC84 |  |  | Standard | Added LegacyID | 1 | 1 | 0 | Deemed Ex Ante Team |  | Added LegacyID |  | Updated to indicate claim/filing status
4076 | C-In-CFLscw(200w)-dWP514 | Commercial Indoor General Lighting: CFL Lamp with integated Ballast replaces pre-existing standard lighting Wattage. Measure includes Code case. Impacts: CFL-based HOU (varies by BldgType) | DEER1314 | Lighting Disposition | 2020-11-24 16:30 | Com-Iltg-dWatt-CFL | NonDEER | Scaled | BaseRatio | 0 | 0 | None |  | 0 |  | 1 | Com | Any | Lighting | InGen-CFL | Ltg_Lamp | CFLint_lamp |  | ILtg-CFL-Com | Com indoor non-refl CFL base case, Total Watts = 3.57 x Msr Watts | Com indoor non-refl CFL base case, Total Watts = 3.57 x Msr Watts | CFL Lamp: Non-Reflector, 200 Watts | CFLratio0357 | CFLratio0357 | CFLscw(200w) | Available |  | 0 | 0 | Disposition: MeasuresList-October312014.xlsx | RobNc |  |  | Com-Lighting-InGen_CFLratio0357_CFLscw-200w | DEER1316-Ltg-Com-CFL | 2013-01-01 | 2017-06-30 | InEA_modVal |  | LC72 |  |  | Standard |  | 1 | 1 | 0 | Deemed Ex Ante Team |  |  |  | Updated to indicate claim/filing status
4078 | C-In-CFLscw(22w)-dWP56 | Commercial Indoor General Lighting: CFL Lamp with integated Ballast replaces pre-existing standard lighting Wattage. Measure includes Code case. Impacts: CFL-based HOU (varies by BldgType) | DEER1314 | Lighting Disposition | 2020-11-24 16:30 | Com-Iltg-dWatt-CFL | DEER | Scaled | BaseRatio | 0 | 0 | None |  | 0 |  | 1 | Com | Any | Lighting | InGen-CFL | Ltg_Lamp | CFLint_lamp | CFLscw(22w) | ILtg-CFL-Com | Com indoor non-refl CFL base case, Total Watts = 3.57 x Msr Watts | Com indoor non-refl CFL base case, Total Watts = 3.57 x Msr Watts | CFL Lamp: Non-Reflector, 1175 initial lumens, 22 Watts | CFLratio0357 | CFLratio0357 | CFLscw(22w) | Available |  | 0 | 0 | Disposition: MeasuresList-October312014.xlsx | RobNc |  |  | Com-Lighting-InGen_CFLratio0357_CFLscw-22w | DEER1316-Ltg-Com-CFL | 2013-01-01 | 2017-06-30 | InEA_modDescVal |  | LC86 |  |  | Standard | Added LegacyID | 1 | 1 | 0 | Deemed Ex Ante Team |  | Added LegacyID |  | Updated to indicate claim/filing status
160 | R-OutCmn-LEDFixt-Ext(30w)-dWP58-dWC42 | Residential Outdoor Common Area Lighting: LED Fixture replaces pre-existing standard lighting Wattage. Measure includes Code case. | DEER2017 | Staff Disposition | 2020-11-24 16:30 | Res-Oltg-Cmn-dWatt-CFL | NonDEER | Scaled | BaseRatio | 0 | 0 | None |  | 0 |  | 1 | Res | Any | Lighting | OutCommon | Ltg_Fixture | LED_fixt |  | OLtg-Res-LED-50000hr-Cmn | LED A19 Basecase, Total Watts = 2.96 x Msr Watts | LED Fixture Basecase, Total Watts = 2.42 x Msr Watts | LED fixture: Any type of housing Fixture Type, 2640 min lm, Exterior Rated; Total Watts = 30 | LEDratio0296 | LEDratio0242 | LEDFixt-Ext(30w) | Available | From LED WRR Disposition July 2016 | 0 | 0 | DEER2020 Update: LED-WRR-WorkpaperDisposition_22Jul2016-Final.docx | ErRobNc |  | LtgFixture-Default |  | None | 2017-01-01 | 2018-12-31 | InEA_modVal | LT-84919 |  |  |  | Standard | Measures expire 12/31/2018. HOU revised based on DEER revision for NRes outdoor lighting with motion sensors | 1 | 1 | 0 | Deemed Ex Ante Team |  | Measures expire 12/31/2018. HOU revised based on DEER revision for NRes outdoor lighting with motion sensors |  | Updated to indicate claim/filing status
4081 | C-In-CFLscw(23w)-dWP59 | Commercial Indoor General Lighting: CFL Lamp with integated Ballast replaces pre-existing standard lighting Wattage. Measure includes Code case. Impacts: CFL-based HOU (varies by BldgType) | DEER1314 | Lighting Disposition | 2020-11-24 16:30 | Com-Iltg-dWatt-CFL | DEER | Scaled | BaseRatio | 0 | 0 | None |  | 0 |  | 1 | Com | Any | Lighting | InGen-CFL | Ltg_Lamp | CFLint_lamp | CFLscw(23w) | ILtg-CFL-Com | Com indoor non-refl CFL base case, Total Watts = 3.57 x Msr Watts | Com indoor non-refl CFL base case, Total Watts = 3.57 x Msr Watts | CFL Lamp: Non-Reflector, 1280 initial lumens, 23 Watts | CFLratio0357 | CFLratio0357 | CFLscw(23w) | Available |  | 0 | 0 | Disposition: MeasuresList-October312014.xlsx | RobNc |  |  | Com-Lighting-InGen_CFLratio0357_CFLscw-23w | DEER1316-Ltg-Com-CFL | 2013-01-01 | 2017-06-30 | InEA_modVal |  | LC87 |  |  | Standard |  | 1 | 1 | 0 | Deemed Ex Ante Team |  |  |  | Updated to indicate claim/filing status
164 | NG-HVAC-Blr-HW-300to2500kBtuh-85p0ET-Atm | Hot water boiler (300-2500 kBTUh, 85.0% thermal efficiency, atmospheric) | DEER2014 | D13 v1.0 | 2020-11-24 16:30 | NG-HVAC-Blr-HW-300to2500kBtuh-85p0ET-Atm | DEER | Standard | None | 0 | 0 | None |  | 0 |  | 0 | Com | Any | HVAC | SpaceHeat | WaterHtg_eq | Boiler_Et |  | HVAC-Blr | Hot water boiler (300-2500 kBtuh, thermal efficiency based on vintage, atmospheric) | Hot water boiler (300-2500 kBtuh, 80.0% thermal efficiency, atmospheric) | Hot water boiler (300-2500 kBtuh, 85.0% thermal efficiency, atmospheric) |  |  |  | Available |  | 0 | 0 |  | RobNc |  | HVAC-Blr |  | DEER1315end | 2013-01-01 | 2015-12-31 | DEER |  |  |  |  | Standard |  | 1 | 1 | 0 | Deemed Ex Ante Team |  |  |  | Updated to indicate claim/filing status
4085 | C-In-CFLscw(27w)-dWP69 | Commercial Indoor General Lighting: CFL Lamp with integated Ballast replaces pre-existing standard lighting Wattage. Measure includes Code case. Impacts: CFL-based HOU (varies by BldgType) | DEER1314 | Lighting Disposition | 2020-11-24 16:30 | Com-Iltg-dWatt-CFL | DEER | Scaled | BaseRatio | 0 | 0 | None |  | 0 |  | 1 | Com | Any | Lighting | InGen-CFL | Ltg_Lamp | CFLint_lamp | CFLscw(27w) | ILtg-CFL-Com | Com indoor non-refl CFL base case, Total Watts = 3.57 x Msr Watts | Com indoor non-refl CFL base case, Total Watts = 3.57 x Msr Watts | CFL Lamp: Non-Reflector, 1427 initial lumens, 27 Watts | CFLratio0357 | CFLratio0357 | CFLscw(27w) | Available |  | 0 | 0 | Disposition: MeasuresList-October312014.xlsx | RobNc |  |  | Com-Lighting-InGen_CFLratio0357_CFLscw-27w | DEER1316-Ltg-Com-CFL | 2013-01-01 | 2017-06-30 | InEA_modVal |  | LC89 |  |  | Standard |  | 1 | 1 | 0 | Deemed Ex Ante Team |  |  |  | Updated to indicate claim/filing status
4086 | C-In-CFLscw(28w)-dWP71 | Commercial Indoor General Lighting: CFL Lamp with integated Ballast replaces pre-existing standard lighting Wattage. Measure includes Code case. Impacts: CFL-based HOU (varies by BldgType) | DEER1314 | Lighting Disposition | 2020-11-24 16:30 | Com-Iltg-dWatt-CFL | DEER | Scaled | BaseRatio | 0 | 0 | None |  | 0 |  | 1 | Com | Any | Lighting | InGen-CFL | Ltg_Lamp | CFLint_lamp | CFLscw(28w) | ILtg-CFL-Com | Com indoor non-refl CFL base case, Total Watts = 3.57 x Msr Watts | Com indoor non-refl CFL base case, Total Watts = 3.57 x Msr Watts | CFL Lamp: Non-Reflector, 1485 initial lumens, 28 Watts | CFLratio0357 | CFLratio0357 | CFLscw(28w) | Available |  | 0 | 0 | Disposition: MeasuresList-October312014.xlsx | RobNc |  |  | Com-Lighting-InGen_CFLratio0357_CFLscw-28w | DEER1316-Ltg-Com-CFL | 2013-01-01 | 2017-06-30 | InEA_modDescVal | LT-97466 | LC90 |  |  | Standard | Added LegacyID | 1 | 1 | 0 | Deemed Ex Ante Team |  | Added LegacyID |  | Updated to indicate claim/filing status
4087 | C-In-CFLscw(30w)-dWP77 | Commercial Indoor General Lighting: CFL Lamp with integated Ballast replaces pre-existing standard lighting Wattage. Measure includes Code case. Impacts: CFL-based HOU (varies by BldgType) | DEER1314 | Lighting Disposition | 2020-11-24 16:30 | Com-Iltg-dWatt-CFL | DEER | Scaled | BaseRatio | 0 | 0 | None |  | 0 |  | 1 | Com | Any | Lighting | InGen-CFL | Ltg_Lamp | CFLint_lamp | CFLscw(30w) | ILtg-CFL-Com | Com indoor non-refl CFL base case, Total Watts = 3.57 x Msr Watts | Com indoor non-refl CFL base case, Total Watts = 3.57 x Msr Watts | CFL Lamp: Non-Reflector, 30 Watts | CFLratio0357 | CFLratio0357 | CFLscw(30w) | Available |  | 0 | 0 | Disposition: MeasuresList-October312014.xlsx | RobNc |  |  | Com-Lighting-InGen_CFLratio0357_CFLscw-30w | DEER1316-Ltg-Com-CFL | 2013-01-01 | 2017-06-30 | InEA_modVal |  | L0188 |  |  | Standard |  | 1 | 1 | 0 | Deemed Ex Ante Team |  |  |  | Updated to indicate claim/filing status
1762 | C-Out-LED-A19(EISA-Bin-60w-120LPW)-dWP1p8 | LED A Lamp replaces pre-existing standard lighting Wattage based on EISA bin and LPW | DEER1314 | Disposition | 2020-11-24 16:30 | Com-Oltg-dWatt | NonDEER | Scaled | DeltaWatts | 1.8 | 1.8 | None |  | 0 |  | 0 | Com | Any | Lighting | OutGen | Ltg_Lamp | LED_lamp |  | OLtg-Com-LED-20000hr | LED A19 Basecase, 75% LED, 25% CFL | LED A19 Basecase, 75% LED, 25% CFL | LED Lamp: A19, EISA Bin 60, 120 LPW |  |  |  | Available |  |  |  | 2018Phase1ScrewInLampDisposition | RobNc |  |  |  |  | 2018-07-01 | 2019-12-31 | NotInEA |  |  |  |  | Standard |  | 1 | 1 | 0 | Deemed Ex Ante Team |  |  |  | Updated to indicate claim/filing status
700 | RE-RefgFrz-BM-Ice_Small-Tier2 | Refrigerator-freezers - automatic defrost with bottom-mounted freezer with an automatic icemaker without through-the-door ice service, Size Range: Small (13 to 16 cu. ft.), 30% less than Code Maximum | DEER2017 | D17 v2 | 2020-11-24 16:30 | Res-Refg-dKWH-Cond | DEER | Scaled | Delta | 171 | 202 | None |  | 0 |  | 1 | Res | Any | AppPlug | Refrig | Ref_Storage | RefrigFrz | RefgFrz-BM-Ice_Small-Tier2 | Appl-ESRefg |  |  |  |  | RefgFrz-BM-Ice_Small-Code | RefgFrz-BM-Ice_Small-Tier2 | Available |  | 0 | 0 | DEER2020 Proposed update | RobNc | RefgFrz-BM-Ice_Small-Code | Appl-ESRefg |  | DEER1517 | 2015-01-01 | 2019-12-31 | InEA_modValue |  |  |  |  | Standard | EnergyImpactID corrected from Res-Frzr-dKWH-Cond to Res-Refg-dKWH-Cond | 1 | 1 | 0 | Deemed Ex Ante Team |  | EnergyImpactID corrected from Res-Frzr-dKWH-Cond to Res-Refg-dKWH-Cond |  | Updated to indicate claim/filing status
2020 | R-OutCmn-LED-PAR38-Ext(19w)-dWP30 | Residential Outdoor Common-Area Lighting: LED Lamp replaces pre-existing standard lighting Wattage. Measure includes Code case. Impacts: HOU = 3390; CDF = 0.09 | DEER2019 | D20 v0 | 2020-11-24 16:30 | All-Oltg-dWatt-MS | NonDEER | Scaled | BaseRatio | 0 | 0 | None |  | 0 |  | 1 | Res | Any | Lighting | OutCommon | Ltg_Lamp | LED_lamp |  | OLtg-Res-LED-20000hr-Cmn | LED PAR38 Basecase, Total Watts = 2.60 x Msr Watts | LED PAR38 Basecase, Total Watts = 2.60 x Msr Watts | LED Lamp: Exterior PAR38, 19 Watts, non-dimmable | LEDratio0260 | LEDratio0260 | LED-PAR38-Ext(19w) | Available |  | 0 | 0 | DEER2019 Proposed Update | RobNc |  |  |  |  | 2019-01-01 | 2019-12-31 | [5 empty] | Standard | Measures expire 12/31/2019. In addition to HOU revision for 2019, impacts are revised to include DEER2020 update to the peak demand period definition | 1 | 1 | 0 | Deemed Ex Ante Team |  | Measures expire 12/31/2019. In addition to HOU revision for 2019, impacts are revised to include DEER2020 update to the peak demand period definition |  | Updated to indicate claim/filing status
1719 | NE-HVAC-RefChg-Dec-Typ-txv | Small Pkg AC system with TXV, decrease refrigerant charge from Typical over-charge (4 - 50%) to factory specified level | DEER2019 | D17 v2 | 2020-11-24 16:30 | NE-HVAC-RefChg-Dec-Typ-txv | DEER | Standard | None | 0 | 0 | None |  | 0 |  | 0 | Com | Any | HVAC | SpaceCool | dxAC_equip | pkgSEER |  | HVAC-RefChg | Small Pkg AC with thermal expansion valve (TXV), refrigerant over-charged from 4 - 50% of factory specified level |  | Small Pkg AC with thermal expansion valve (TXV), refrigerant charge at factory specified level |  |  |  | Available |  | 0 | 0 | June 2017 DEER Update | Retro |  | HVAC-RefChg |  | None | 2019-01-01 | 2019-12-31 | [5 empty] | Standard |  | 1 | 1 | 0 | Deemed Ex Ante Team |  |  |  | Updated to indicate claim/filing status
2020 | C-Out-RdAr-LEDFixt-PM-Ext-1(90w)-dW27 | Commercial Outdoor Road & Area Lighting: LED Fixture. Normal Replacement (NR) and New Construction (NC) applications. Savings calculated above a standard practice baseline. | DEER2020 | D20v1 | 2020-11-24 16:30 | All-Oltg-dWatt | NonDEER | Scaled | DeltaWatts | 27 |  | None |  | 0 |  | 0 | Com | Any | Lighting | OutGen | Ltg_Fixture | LED_fixt | RdAr-LEDFixt-PM-Ext-1(90w) | OLtg-Com-LED-50000hr |  | 100% LED at 25th percentile Lighting Facts | LED Fixture: Pole-Mounted, Exterior rated, 90 Watts |  |  |  | Available |  | 0 | 0 | [5 empty] | None | 2020-01-01 | 2020-03-18 | [5 empty] | Standard | Workpaper required to support use of HOU without motions sensors. | 1 | 1 | 0 | Deemed Ex Ante Team |  | Workpaper required to support use of HOU without motions sensors. |  | Updated to indicate claim/filing status
2020 | C-Out-RdAr-LEDFixt-PM-Ext(390w)-dW54-MS | Commercial Outdoor Road & Area Lighting: LED Fixture. Normal Replacement (NR) and New Construction (NC) applications. Savings calculated above a standard practice baseline. | DEER2020 | D20v1 | 2020-11-24 16:30 | All-Oltg-dWatt-MS | NonDEER | Scaled | DeltaWatts | 53.9 |  | None |  | 0 |  | 0 | Com | Any | Lighting | OutGen | Ltg_Fixture | LED_fixt | RdAr-LEDFixt-PM-Ext(390w) | OLtg-Com-LED-50000hr |  | 100% LED at 25th percentile Lighting Facts | LED Fixture: Pole-Mounted, Exterior rated, 390 Watts with motion sensing required by Title 24 |  |  |  | Available |  | 0 | 0 | [5 empty] | None | 2020-01-01 | 2020-03-18 | [5 empty] | Standard |  | 1 | 1 | 0 | Deemed Ex Ante Team |  |  |  | Updated to indicate claim/filing status
1001 | Appl-Dishwash-StdSize-180-EAEU | Energy Star(R) Dish Washer - Standard Size - Typical Water Heater fuel - EAEU = 180, EF = 1.26 | DEER2014 | D13 v1.00 | 2020-11-24 16:30 | Appl-Dishwash-StdSize-180-EAEU | DEER | CrossMeasWtd | None | 0 | 0 | None | Dishwasher-Tier2 | 0 |  | 0 | Res | Any | AppPlug | KitchenApp | Clean_equip | DishWash |  | Appl-EffDW | Energy Star(R) Dish Washer - Standard Size - EAEU = 355, EF = 0.62, or Code Level for New Vintage | Energy Star(R) Dish Washer - Standard Size - EAEU = 307, EF = 0.72 | Energy Star(R) Dish Washer - Standard Size - EAEU = 180, EF = 1.26 |  |  |  | Available | New Efficiency levels for DEER2013 | 0 | 0 |  | RobNc |  | Appl-EffDW |  | None | 2014-07-01 | 2019-12-31 | DEER |  |  |  |  | Standard |  | 1 | 1 | 0 | Deemed Ex Ante Team |  |  |  | Updated to indicate claim/filing status
1002 | Appl-Dishwash-StdSize-260-EAEU | Energy Star(R) Dish Washer - Standard Size - Typical Water Heater fuel - EAEU = 260, EF = 0.86 | DEER2014 | D13 v1.00 | 2020-11-24 16:30 | Appl-Dishwash-StdSize-260-EAEU | DEER | CrossMeasWtd | None | 0 | 0 | None | Dishwasher-Tier1 | 0 |  | 0 | Res | Any | AppPlug | KitchenApp | Clean_equip | DishWash |  | Appl-EffDW | Energy Star(R) Dish Washer - Standard Size - EAEU = 355, EF = 0.62, or Code Level for New Vintage | Energy Star(R) Dish Washer - Standard Size - EAEU = 307, EF = 0.72 | Energy Star(R) Dish Washer - Standard Size - EAEU = 260, EF = 0.86 |  |  |  | Available | New Efficiency levels for DEER2013 | 0 | 0 |  | RobNc |  | Appl-EffDW |  | None | 2014-07-01 | 2019-12-31 | DEER |  |  |  |  | Standard |  | 1 | 1 | 0 | Deemed Ex Ante Team |  |  |  | Updated to indicate claim/filing status
2020 | C-In-LED-BR(14w)-dWP28 | Commercial Indoor General Lighting: LED Lamp replaces pre-existing standard lighting Wattage. Measure includes Code case. Impacts: CFL-based HOU (varies by BldgType) | DEER2020 | D20v1 | 2020-11-24 16:30 | Com-ILtg-SI-dWatt | DEER | Scaled | BaseRatio |  |  | None |  | 0 |  | 1 | Com | Any | Lighting | InGen-ScrewIn | Ltg_Lamp | LED_lamp |  | ILtg-Com-LED-20000hr |  |  |  | LEDratio0297 | LEDratio0297 | LED-BR(14w) | Available |  | 0 | 0 |  | NrNc |  |  |  | None | 2020-01-01 | 2020-03-18 | [5 empty] | Standard | DEER2020 update for: revised impacts, IEFs and peak demand | 1 | 1 | 0 | Deemed Ex Ante Team |  | DEER2020 update for: revised impacts, IEFs and peak demand |  | Updated to indicate claim/filing status
1762 | RE-Appl-EffCW-med-ElecDHW-ElecCDryer-Tier3-Top | Clothes washer, Top loading, Elec DHW, ElecDryer, Tier3, IMEF > 2.76, IWF <= 3.2 | DEER2018 | D17 v3 | 2020-11-24 16:30 | Appl-CW-Top-ElecDHW-ElecDry-Tier3 | DEER | Standard | None | 0 | 0 | None |  | 0 |  | 0 | Res | Any | AppPlug | Laundry | Clean_equip | ClothesWash |  | Appl-EffCW | Clothes washer, Top loading, Elec DHW, ElecDryer, Standard, IMEF = 1.08, IWF <= 9.4 | Clothes washer, Top loading, Elec DHW, ElecDryer, Standard, IMEF = 1.57, IWF <= 6.5 | Clothes washer, Top loading, Elec DHW, ElecDryer, Tier3, IMEF = 2.76, IWF <= 3.2 |  |  |  | Available |  | 0 | 0 | June 2017 DEER Update | RobNc |  | Appl-EffCW |  | None | 2019-01-01 | 2018-01-01 | NotInEA |  |  |  |  | Component | New higher tier measure added for DEER June 2017 Update, including Baseline Adjustment and Federal Code update | 1 | 1 | 0 | Deemed Ex Ante Team |  | New higher tier measure added for DEER June 2017 Update, including Baseline Adjustment and Federal Code update |  | Updated to indicate claim/filing status
2020 | R-In-LED-RefR(8w)-dWP25 | Residential Indoor General Lighting: LED Lamp replaces pre-existing standard lighting Wattage. Measure includes Code case. Impacts: CFL-based HOU (varies by BldgType) | DEER2020 | D20v1 | 2020-11-24 16:30 | Res-Iltg-SI-dWatt | DEER | Scaled | BaseRatio |  |  | None |  | 0 |  | 1 | Res | Any | Lighting | InGen-ScrewIn | Ltg_Lamp | LED_lamp |  | ILtg-Res-LED-20000hr |  |  |  | LEDratio0417 | LEDratio0417 | LED-RefR(8w) | Available |  | 0 | 0 |  | NrNc |  |  |  | None | 2020-01-01 | 2020-03-18 | [5 empty] | Standard | DEER2020 update for: revised impacts, IEFs and peak demand | 1 | 1 | 0 | Deemed Ex Ante Team |  | DEER2020 update for: revised impacts, IEFs and peak demand |  | Updated to indicate claim/filing status
2020 | C-In-LEDFixt-RetKit-2x4(7.1w) | LED Fixture Retrofit Kit (2'x4') with min. 140 LPW; standard technology is an equivalent performance linear fluorescent fixture - Com | DEER2020 | D20v1 | 2020-11-24 16:30 | Com-ILtg-HW-dWatt-kL | DEER | Scaled | DeltaWatts | 2.86 | 0 | None |  | 0 |  | 0 | Com | Any | Lighting | InGen | Ltg_Fixture | LED_fixt |  | ILtg-Com-LED-50000hr+16yr |  | LED retrofit kit with 100 LPW 2'x4' | LED retrofit kit with 140 LPW 2'x4' |  |  | LEDFixt-RetKit-2x4(8w) | Available |  | 0 | 0 |  | NrNc |  |  |  | None | 2020-01-01 | 2020-03-18 | [5 empty] | Standard | DEER2020 update for revised impacts, IEFs and peak demand | 1 | 1 | 0 | Deemed Ex Ante Team |  | DEER2020 update for revised impacts, IEFs and peak demand |  | Updated to indicate claim/filing status
859 | RE-HV-ResAC-45to65kBtuh-19S | Residential SEER-rated split Air Conditioners, Size Range: 45 - 65 kBTU/h, SEER = 19 (EER = 14.8), EIR = 0.201, Fan W/CFM = 0.23, two-speed fan | DEER2015 | D17 v2.00 | 2020-11-24 16:30 | RE-HV-ResAC-45to65kBtuh-19S | DEER | Standard | None | 0 | 0 | None |  | 0 |  | 0 | Res | Any | HVAC | SpaceCool | dxAC_equip | spltSEER |  | HV-ResAC | Residential SEER-rated split Air Conditioners, 45-65 kBTU/h; pre-2001: SEER = 10 (EER = 8.52), one-speed fan; post-2001: SEER = 13 (EER = 11.08), one-speed fan; 2014: SEER = 14 (EER = 12.17), one-speed fan | Residential SEER-rated split Air Conditioners, Size Range: 45 - 65 kBTU/h, SEER = 14 (EER = 11.8), EIR = 0.247, Fan W/CFM = 0.29, one-speed fan | Residential SEER-rated split Air Conditioners, Size Range: 45 - 65 kBTU/h, SEER = 19 (EER = 14.8), EIR = 0.201, Fan W/CFM = 0.23, two-speed fan |  | dxAC-Res-Split-45to65kBTUh-SEER-14.0 | dxAC-Res-Split-SEER-19.0 | Available |  | 0 | 0 | June 2017 DEER Update - Expired due to modified measure definition | ErRobNc | dxAC-Res-Split-45to65kBTUh-SEER-14.0 | HV-ResAC |  | None | 2015-01-01 | 2016-12-31 | InEA_mod |  |  |  |  | Standard | Measure updated for DEER2017; qualifier removed because DEER2017 version has updated pre-existing technology | 1 | 1 | 0 | Deemed Ex Ante Team |  | Measure updated for DEER2017; qualifier removed because DEER2017 version has updated pre-existing technology |  | Updated to indicate claim/filing status
2020 | R-OutCmn-LEDFixt-Ext(21w)-dWP41-dWC29 | Residential Outdoor Common Area Lighting: LED Fixture replaces pre-existing standard lighting Wattage. Measure includes Code case. | DEER2019 | D20 v0 | 2020-11-24 16:30 | All-Oltg-dWatt-MS | NonDEER | Scaled | BaseRatio | 0 | 0 | None |  | 0 |  | 1 | Res | Any | Lighting | OutCommon | Ltg_Fixture | LED_fixt |  | OLtg-Res-LED-50000hr-Cmn | LED A19 Basecase, Total Watts = 2.96 x Msr Watts | LED Fixture Basecase, Total Watts = 2.42 x Msr Watts | LED fixture: Any type of housing Fixture Type, 1360 min lm, Exterior Rated; Total Watts = 21 | LEDratio0296 | LEDratio0242 | LEDFixt-Ext(21w) | Available | From LED WRR Disposition July 2016 | 0 | 0 | DEER2019 Proposed Update | ErRobNc |  | LtgFixture-Default |  | None | 2019-01-01 | 2019-12-31 |  | LT-90794 |  |  |  | Standard | Measures expire 12/31/2019. In addition to HOU revision for 2019, impacts are revised to include DEER2020 update to the peak demand period definition | 1 | 1 | 0 | Deemed Ex Ante Team |  | Measures expire 12/31/2019. In addition to HOU revision for 2019, impacts are revised to include DEER2020 update to the peak demand period definition |  | Updated to indicate claim/filing status
2020 | NG-WtrHt-SmlStrg-Gas-Ite75kBtuh-40G-MD-0p64UEF | Efficient commercial water heater: 40 gallon gas water heater (UEF=0.64) replaces 40 gallon standard gas water heater | DEER2019 | D20 v0 | 2020-11-24 16:30 | NG-WtrHt-SmlStrg-Gas-Ite75kBtuh-40G-MD-0p64UEF | DEER | Standard | None | 0 | 0 | None |  | 0 |  | 0 | Com | Any | SHW | Heating | WaterHtg_eq | Stor_UEF |  | WtrHt-Com |  | Small storage Gas water heater: 40 gallon, UEF = 0.58, RE = 0.77, Cap = 37.5 kBTUh, UA = 7.19 BTU/hr-F, VentW: 0, AuxBTUh: 350, medium draw | Small storage Gas water heater: 40 gallon, UEF = 0.64, RE = 0.77, Cap = 39.3 kBTUh, UA = 3.59 BTU/hr-F, VentW: 0, AuxBTUh: 350, medium draw |  | Stor_UEF-Gas-040gal-MD-0.58UEF | Stor_UEF-Gas-040gal-MD-0.64UEF | Available |  | 0 | 0 | DEER2019 Proposed Update | ErRobNc |  | WtrHt-Com |  | None | 2019-01-01 | 2019-12-31 | [5 empty] | Standard |  | 1 | 1 | 0 | Deemed Ex Ante Team |  |  |  | Updated to indicate claim/filing status
2020 | R-OutCmn-LEDFixt-Ext(29w)-dWP56-dWC41 | Residential Outdoor Common Area Lighting: LED Fixture replaces pre-existing standard lighting Wattage. Measure includes Code case. | DEER2019 | D20 v0 | 2020-11-24 16:30 | All-Oltg-dWatt-MS | NonDEER | Scaled | BaseRatio | 0 | 0 | None |  | 0 |  | 1 | Res | Any | Lighting | OutCommon | Ltg_Fixture | LED_fixt |  | OLtg-Res-LED-50000hr-Cmn | LED A19 Basecase, Total Watts = 2.96 x Msr Watts | LED Fixture Basecase, Total Watts = 2.42 x Msr Watts | LED fixture: Any type of housing Fixture Type, Exterior Rated; Total Watts = 29 | LEDratio0296 | LEDratio0242 | LEDFixt-Ext(29w) | Available | From LED WRR Disposition July 2016 | 0 | 0 | DEER2019 Proposed Update | ErRobNc |  | LtgFixture-Default |  | None | 2019-01-01 | 2019-12-31 |  | LT-70702 |  |  |  | Standard | Measures expire 12/31/2019. In addition to HOU revision for 2019, impacts are revised to include DEER2020 update to the peak demand period definition | 1 | 1 | 0 | Deemed Ex Ante Team |  | Measures expire 12/31/2019. In addition to HOU revision for 2019, impacts are revised to include DEER2020 update to the peak demand period definition |  | Updated to indicate claim/filing status
2020 | R-OutCmn-LEDFixt-Ext-1(26w)-dWP50-dWC36 | Residential Outdoor Common Area Lighting: LED Fixture replaces pre-existing standard lighting Wattage. Measure includes Code case. | DEER2020 | D20v1 | 2020-11-24 16:30 | All-Oltg-dWatt-MS | NonDEER | Scaled | BaseRatio | 0 | 0 | None |  | 0 |  | 1 | Res | Any | Lighting | OutCommon | Ltg_Fixture | LED_fixt |  | OLtg-Res-LED-50000hr-Cmn | LED A19 Basecase, Total Watts = 2.96 x Msr Watts | LED Fixture Basecase, Total Watts = 2.42 x Msr Watts | LED fixture: Any type of housing Fixture Type, 2060 min lm, Exterior Rated; Total Watts = 26 | LEDratio0296 | LEDratio0242 | LEDFixt-Ext-1(26w) | Available | From LED WRR Disposition July 2016 | 0 | 0 |  | ErRobNc |  | LtgFixture-Default |  | None | 2020-01-01 | 2020-03-18 |  | LT-96871 |  |  |  | Standard |  | 1 | 1 | 0 | Deemed Ex Ante Team |  |  |  | Updated to indicate claim/filing status
832 | NE-HVAC-airAC-Split-lt45kBtuh-16p0seer | Commercial SEER-rated split Air Conditioners, Size Range: 18 - 45 kBTU/h, SEER = 16 (EER = 12.5), EIR = 0.238, Fan W/CFM = 0.27, two-speed fan, without Econo | DEER2017 | D17 v2 | 2020-11-24 16:30 | NE-HVAC-airAC-Split-lt45kBtuh-16p0seer | DEER | Standard | None |  |  | None |  | 0 |  | 0 | Com | Any | HVAC | SpaceCool | dxAC_equip | spltSEER | dxAC-Com-Split-lt45kBTUh-SEER-16.0 | HVAC-airAC | Commercial SEER-rated split Air Conditioners, 18-65 kBTU/h; pre-2001: SEER = 11.5, one-speed fan, no Econo; post-2001: SEER = 13 (EER = 11.08), one-speed fan, no Econo; 2014: SEER = 14 (EER = 12.17), one-speed fan, no Econo | Commercial SEER-rated split Air Conditioners, Size Range: 18 - 45 kBTU/h, SEER = 14 (EER = 12.2), EIR = 0.239, Fan W/CFM = 0.29, one-speed fan, without Econo | Commercial SEER-rated split Air Conditioners, Size Range: 18 - 45 kBTU/h, SEER = 16 (EER = 12.5), EIR = 0.238, Fan W/CFM = 0.27, two-speed fan, without Econo |  | dxAC-Com-Split-lt45kBTUh-SEER-14.0 | dxAC-Com-Split-lt45kBTUh-SEER-16.0 | Available |  | 0 | 0 | June 2017 DEER Update | ErRobNc | dxAC-Com-Split-lt45kBTUh-SEER-14.0 | HVAC-airAC |  | None | 2017-07-01 | 2019-12-31 | InEA_mod |  |  |  |  | Standard | Measure corrected and updated for DEER June 2017 Update including Baseline Adjustment; Measure expired due to DEER2020 update | 1 | 1 | 0 | Deemed Ex Ante Team |  | Measure corrected and updated for DEER June 2017 Update including Baseline Adjustment; Measure expired due to DEER2020 update |  | Updated to indicate claim/filing status
2020 | R-OutCmn-LEDFixt-Ext(14w)-dWP27-dWC19 | Residential Outdoor Common Area Lighting: LED Fixture replaces pre-existing standard lighting Wattage. Measure includes Code case. | DEER2020 | D20v1 | 2020-11-24 16:30 | All-Oltg-dWatt-MS | NonDEER | Scaled | BaseRatio | 0 | 0 | None |  | 0 |  | 1 | Res | Any | Lighting | OutCommon | Ltg_Fixture | LED_fixt |  | OLtg-Res-LED-50000hr-Cmn | LED A19 Basecase, Total Watts = 2.96 x Msr Watts | LED Fixture Basecase, Total Watts = 2.42 x Msr Watts | LED fixture: Any type of housing Fixture Type, 860 min lm, Exterior Rated; Total Watts = 14 | LEDratio0296 | LEDratio0242 | LEDFixt-Ext(14w) | Available | From LED WRR Disposition July 2016 | 0 | 0 |  | ErRobNc |  | LtgFixture-Default |  | None | 2020-01-01 | 2020-03-18 |  | LT-62909 |  |  |  | Standard |  | 1 | 1 | 0 | Deemed Ex Ante Team |  |  |  | Updated to indicate claim/filing status
1719 | NE-HVAC-airAC-SpltPkg-240to759kBtuh-11p5eer_SZ | Single-Zone EER-rated packaged Air Conditioner, Size Range: 240 - 760 kBTU/h, EER = 11.5, min IEER = 12.7, EIR = 0.236, Fan W/CFM = 0.61, two-speed fan, with Econo | DEER2017 | D17 v2 | 2020-11-24 16:30 | NE-HVAC-airAC-SpltPkg-240to759kBtuh-11p5eer_SZ | DEER | Standard | None |  |  | None |  | 0 |  | 0 | Com | Any | HVAC | SpaceCool | dxAC_equip | pkgEER | dxAC-Com-Pkg-135to240kBTUh-EER12.5-2Spd | HVAC-airAC | EER-Rated Pkg AC, 240-760 kBTU/h; Pre-2005: EER = 9.8 (1 spd IEER = 9.8, 2 spd IEER = 11.1), one-speed fan, w/Econo; 2006 - 2009: EER = 9.8, one-speed fan, w/Econo; 2010 - 2013: EER = 9.8, one-speed fan, w/Econo; 2014 - 2015: EER = 9.8, IEER 11.4, two-speed fan, w/Econo | EER-rated packaged Air Conditioner, Size Range: 240 - 760 kBTU/h, EER = 9.8, IEER = 11.4, EIR = 0.286, Fan W/CFM = 0.61, two-speed fan, with Econo | EER-rated packaged Air Conditioner, Size Range: 240 - 760 kBTU/h, EER = 11.5, min IEER = 12.7, EIR = 0.236, Fan W/CFM = 0.61, two-speed fan, with Econo |  |  |  | Available |  | 0 | 0 | June 2017 DEER Update | ErRobNc | dxAC-Com-Pkg-135to240kBTUh-EER10.8-2Spd | HVAC-airAC |  | None | 2017-07-01 | 2019-12-31 | InEA_mod |  |  |  |  | Component | Measure updated for DEER June 2017 Update including Baseline Adjustment; Measure expired due to DEER2020 update | 1 | 1 | 0 | Deemed Ex Ante Team |  | Measure updated for DEER June 2017 Update including Baseline Adjustment; Measure expired due to DEER2020 update |  | Updated to indicate claim/filing status
19 | Grnhs-Shell-LowIR_ThermCurt | Heat curtain and IR film installed in greenhouse with bare walls and bare double-poly roofs | DEER2011 | D11 v4.00 | 2020-11-24 16:30 | Grnhs-Shell-LowIR_ThermCurt | DEER | Standard | None |  |  | None |  | 0 |  | 0 | Ag | Any | BldgEnv | Fenestration | Fenest | WinFilm |  | Agr-Irfilm | bare walls and bare double-poly roof |  | Heat curtain and IR film installed |  |  | Grnhs-Shell-LowIR_ThermCurt | Available |  | 0 | 0 |  | RobNc |  | Agr-IrFilm |  | None | 2013-01-01 | 2019-12-31 | DEER |  |  |  |  | Standard |  | 1 | 1 | 0 | Deemed Ex Ante Team |  |  |  | Updated to indicate claim/filing status
872 | NE-HVAC-airHP-Pkg-55to65kBtuh-17p0seer-9p0hspf | Commercial SEER-rated Packaged Heat Pumps, Size Range: 55 - 65 kBTU/h, SEER = 17 (HSPF = 9.0), EIR = 0.223, Fan W/CFM = 0.27, two-speed fan, with Econo | DEER2017 | D17 v2 | 2021-02-25 15:49 | NE-HVAC-airHP-Pkg-55to65kBtuh-17p0seer-9p0hspf | DEER | Standard | None |  |  | None |  | 0 |  | 0 | Com | Any | HVAC | HeatCool | dxHP_equip | pkgSEER | dxHP-Com-Pkg-55to65kBTUh-SEER-17.0 | HVAC-airHP | Com SEER-Rated Pkg HP, 18-65 kBTU/h; pre-2001: SEER = 10 (HSPF = 7.1), one-speed fan, no Econo; post-2001: SEER = 13 (HSPF = 8.2), one-speed fan, no Econo; 2014: SEER = 14 (HSPF = 8), two-speed fan, w/Econo | Commercial SEER-rated Packaged Heat Pumps, Size Range: 55 - 65 kBTU/h, SEER = 14 (HSPF = 8.0), EIR = 0.27, Fan W/CFM = 0.29, two-speed fan, with Econo | Commercial SEER-rated Packaged Heat Pumps, Size Range: 55 - 65 kBTU/h, SEER = 17 (HSPF = 9.0), EIR = 0.223, Fan W/CFM = 0.27, two-speed fan, with Econo |  | dxHP-Com-Pkg-55to65kBTUh-SEER-14.0 | dxHP-Com-Pkg-55to65kBTUh-SEER-17.0 | Available |  | 0 | 0 | June 2017 DEER Update | ErRobNc | dxHP-Com-Pkg-55to65kBTUh-SEER-14.0 | HVAC-airHP |  | None | 2017-01-01 | 2020-05-27 | InEA_mod |  |  |  |  | Standard | Measure EnergyImpacts corrected for June 2017 DEER Update; Measure expired due to DEER2020 update | 1 | 1 | 0 | Deemed Ex Ante Team |  | Measure EnergyImpacts corrected for June 2017 DEER Update; Measure expired due to DEER2020 update |  | Extended per Golden Rod Memo 2019-12-23
10114 | Res-Refrig-ARP15-PGE | Component of PGE 2015 appliance recycling program: refrigerator, weighted conditioned + unconditioned space | DEER2015 | D16 v1 | 2020-11-24 16:30 | Res-Refrig-ARP15-PGE | DEER | CrossMeasWtd | None | 0 | 0 | None | PGE-Res-Refrig-ARP15 | 0 |  | 0 | Res | PGE | AppPlug | Refrig | Ref_Storage | RefrigFrz |  | Appl-RecRef | [6 empty] | Available | Conditioned and Unconditioned spaces combined for final measure | 0 | 0 |  | ErRul |  | Appl-RecRef |  | None | 2015-06-01 | 2019-12-31 | DEER |  |  |  |  | Component |  | 1 | 1 | 0 | Deemed Ex Ante Team |  |  |  | Updated to indicate claim/filing status
1 | NE-HVAC-airAC-SpltPkg-65to134kBtuh-13p0eer-woutPreEcono | EER-rated packaged Air Conditioner, Size Range: 65 - 134 kBTU/h, EER = 13, min IEER = 15, EIR = 0.226, Fan W/CFM = 0.4, two-speed fan, with Econo (Pre-existing vintages do not include Economizer) | DEER2017 | D17 v2 | 2020-11-24 16:30 | NE-HVAC-airAC-SpltPkg-65to109kBtuh-13p0eer | DEER | Standard | None |  |  | None |  | 0 |  | 0 | Com | Any | HVAC | SpaceCool | dxAC_equip | pkgEER | dxAC-Com-Pkg-65to134kBtuh-EER13.0-2Spd | HVAC-airAC | EER-Rated Pkg AC, 65-134 kBTU/h; Pre-2005: EER = 10.0, one-speed fan, no Econo; 2006 - 2009: EER = 10.0, one-speed fan, no Econo; 2010 - 2013: EER = 11, one-speed fan, no Econo; 2014 - 2015: EER = 11, IEER 12.7, two-speed fan, w/Econo | EER-rated packaged Air Conditioner, Size Range: 65 - 134 kBTU/h, EER = 11, IEER = 12.7, EIR = 0.273, Fan W/CFM = 0.4, two-speed fan, with Econo | EER-rated packaged Air Conditioner, Size Range: 65 - 134 kBTU/h, EER = 13, min IEER = 15, EIR = 0.226, Fan W/CFM = 0.4, two-speed fan, with Econo |  |  |  | Available |  | 0 | 0 | June 2017 DEER Update | ErRobNc | dxAC-Com-Pkg-65to134kBtuh-EER11.0-2Spd | HVAC-airAC |  | None | 2017-07-01 | 2019-12-31 | InEA_mod |  |  |  |  | Standard | Measure updated for DEER June 2017 Update including Baseline Adjustment; Measure expired due to DEER2020 update | 1 | 1 | 0 | Deemed Ex Ante Team |  | Measure updated for DEER June 2017 Update including Baseline Adjustment; Measure expired due to DEER2020 update |  | Updated to indicate claim/filing status
2020 | R-In-LED-PAR30(10w)-dWP13 | Residential Indoor General Lighting: LED Lamp replaces pre-existing standard lighting Wattage. Measure includes Code case. Impacts: CFL-based HOU (varies by BldgType) | DEER2020 | D20v1 | 2020-11-24 16:30 | Res-Iltg-SI-dWatt | DEER | Scaled | BaseRatio |  |  | None |  | 0 |  | 1 | Res | Any | Lighting | InGen-ScrewIn | Ltg_Lamp | LED_lamp |  | ILtg-Res-LED-20000hr |  |  |  | LEDratio0234 | LEDratio0234 | LED-PAR30(10w) | Available |  | 0 | 0 |  | NrNc |  |  |  | None | 2020-01-01 | 2020-03-18 | [5 empty] | Standard | DEER2020 update for: revised impacts, IEFs and peak demand | 1 | 1 | 0 | Deemed Ex Ante Team |  | DEER2020 update for: revised impacts, IEFs and peak demand |  | Updated to indicate claim/filing status
827 | NE-HVAC-airAC-Pkg-55to65kBtuh-15p0seer-wPreEcono | Commercial SEER-rated Packaged Air Conditioners, Size Range: 55 - 65 kBTU/h, SEER = 15 (EER = 12.6), EIR = 0.236, Fan W/CFM = 0.25, two-speed fan, with Econo (Pre-existing vintages include Economizer) | DEER2015 | D15 v1.0 | 2020-11-24 16:30 | NE-HVAC-airAC-Pkg-55to65kBtuh-15p0seer-wPreEcono | DEER | Standard | None |  |  | None |  | 0 |  | 0 | Com | Any | HVAC | SpaceCool | dxAC_equip | pkgSEER | dxAC-Com-Pkg-55to65kBTUh-SEER-15.0 | HVAC-airAC | Com SEER-Rated Pkg AC, 18-65 kBTU/h; pre-2001: SEER = 9.7 (EER = 9.21), one-speed fan, w/Econo; post-2001: SEER = 13 (EER = 11.06), one-speed fan, w/Econo; 2014: SEER = 14 (EER = 11.75), two-speed fan, w/Econo | Commercial SEER-rated Packaged Air Conditioners, Size Range: 55 - 65 kBTU/h, SEER = 14 (EER = 11.7), EIR = 0.249, Fan W/CFM = 0.29, two-speed fan, with Econo | Commercial SEER-rated Packaged Air Conditioners, Size Range: 55 - 65 kBTU/h, SEER = 15 (EER = 12.6), EIR = 0.236, Fan W/CFM = 0.25, two-speed fan, with Econo |  | dxAC-Com-Pkg-55to65kBTUh-SEER-14.0 | dxAC-Com-Pkg-55to65kBTUh-SEER-15.0 | Available |  | 0 | 0 |  | ErRobNc | dxAC-Com-Pkg-55to65kBTUh-SEER-14.0 | HVAC-airAC |  | None | 2015-01-01 | 2017-06-30 | DEER |  |  |  |  | Standard |  | 1 | 1 | 0 | Deemed Ex Ante Team |  |  |  | Updated to indicate claim/filing status
824 | NE-HVAC-airAC-Pkg-55to65kBtuh-16p0seer | Commercial SEER-rated Packaged Air Conditioners, Size Range: 55 - 65 kBTU/h, SEER = 16 (EER = 12.5), EIR = 0.238, Fan W/CFM = 0.27, two-speed fan, with Econo (Pre-existing vintages do not include Economizer) | DEER2015 | D15 v1.0 | 2020-11-24 16:30 | NE-HVAC-airAC-Pkg-55to65kBtuh-16p0seer | DEER | Standard | None |  |  | None |  | 0 |  | 0 | Com | Any | HVAC | SpaceCool | dxAC_equip | pkgSEER | dxAC-Com-Pkg-55to65kBTUh-SEER-16.0 | HVAC-airAC | Com SEER-Rated Pkg AC, 18-65 kBTU/h; pre-2001: SEER = 9.7 (EER = 9.21), one-speed fan, no Econo; post-2001: SEER = 13 (EER = 11.06), one-speed fan, no Econo; 2014: SEER = 14 (EER = 11.75), two-speed fan, w/Econo | Commercial SEER-rated Packaged Air Conditioners, Size Range: 55 - 65 kBTU/h, SEER = 14 (EER = 11.7), EIR = 0.249, Fan W/CFM = 0.29, two-speed fan, with Econo | Commercial SEER-rated Packaged Air Conditioners, Size Range: 55 - 65 kBTU/h, SEER = 16 (EER = 12.5), EIR = 0.238, Fan W/CFM = 0.27, two-speed fan, with Econo |  | dxAC-Com-Pkg-55to65kBTUh-SEER-14.0 | dxAC-Com-Pkg-55to65kBTUh-SEER-16.0 | Available |  | 0 | 0 |  | ErRobNc | dxAC-Com-Pkg-55to65kBTUh-SEER-14.0 | HVAC-airAC |  | None | 2015-01-01 | 2017-06-30 | DEER |  |  |  |  | Standard |  | 1 | 1 | 0 | Deemed Ex Ante Team |  |  |  | Updated to indicate claim/filing status
1547 | R-InCmn-LED-A19(EISA-Bin-100w-110LPW)-dWP2p6 | LED A Lamp replaces pre-existing standard lighting Wattage based on EISA bin and LPW | DEER2017 | Disposition | 2020-11-24 16:30 | Res-Iltg-Cmn-dWatt-CFL | NonDEER | Scaled | DeltaWatts | 2.6 | 2.6 | None |  | 0 |  | 0 | Res | Any | Lighting | InCommon | Ltg_Lamp | LED_lamp |  | ILtg-Res-LED-20000hr-Cmn | LED A19 Basecase, 75% LED, 25% CFL | LED A19 Basecase, 75% LED, 25% CFL | LED Lamp: A19, EISA Bin 100, 110 LPW |  |  |  | Available |  | 0 | 0 | DEER2020 Update: 2018Phase1ScrewInLampDisposition | RobNc |  |  |  | None | 2018-07-01 | 2019-12-31 | NotInEA |  |  |  |  | Standard | Measures expires 12/31/2019 with revision note: Measures expire 12/31/2019. Workpaper required for 1/1/2020 to consider: revises HOU to reflect most recent Title 24 and ISP control practices; DEER 2020 peak demand definition update | 1 | 1 | 0 | Deemed Ex Ante Team |  | Measures expires 12/31/2019 with revision note: Measures expire 12/31/2019. Workpaper required for 1/1/2020 to consider: revises HOU to reflect most recent Title 24 and ISP control practices; DEER 2020 peak demand definition update |  | Updated to indicate claim/filing status
6022 | C-In-LFLmpBlst-T8-48in-30w+El-IS-RLO(45w)-dWP27-dWC3 | Commercial Indoor General Lighting: more efficient Linear Fluorescent Lamp & Ballast installed. Measure includes Code case. Impacts: Linear Fluorescent-based HOU (varies by BldgType) | DEER2018 | D18 v1.0 | 2020-11-24 16:30 | Com-Iltg-dWatt-LF | DEER | Scaled | Delta |  |  | None |  | 0 |  | 1 | Com | Any | Lighting | InGen-LF | Ltg_Lmp+Blst | LF_LmpBlst | LFLmpBlst-T8-48in-30w+El-IS-RLO(45w) | ILtg-Lfluor-fix |  |  |  | LFLmpBlst-T12-48in-30w+MagStd-IS-NLO(72w) | LFLmpBlst-T8-48in-32w-3g+El-IS-RLO(48w) | LFLmpBlst-T8-48in-30w+El-IS-RLO(45w) | Available |  | 0 | 0 | DEER Lighting measure | Er | LFLmpBlst-T8-48in-32w-3g+El-IS-RLO(48w) | ILtg-Lfluor-T12Mag | Com-Lighting-InGen_T12-48in-72w-B_T8-48in-59w-C_T8-48in-45w | DEER2018-Ltg-Com-LF | 2018-01-01 | 2018-12-31 | [5 empty] | Standard | Expires 12/31/2018 due to revised DEER2019 code/ISP baseline | 1 | 1 | 0 | Deemed Ex Ante Team |  | Expires 12/31/2018 due to revised DEER2019 code/ISP baseline |  | Updated to indicate claim/filing status
167 | R-OutCmn-LEDFixt-Ext(37w)-dWP72-dWC52 | Residential Outdoor Common Area Lighting: LED Fixture replaces pre-existing standard lighting Wattage. Measure includes Code case. | DEER2017 | Staff Disposition | 2020-11-24 16:30 | Res-Oltg-Cmn-dWatt-CFL | NonDEER | Scaled | BaseRatio | 0 | 0 | None |  | 0 |  | 1 | Res | Any | Lighting | OutCommon | Ltg_Fixture | LED_fixt |  | OLtg-Res-LED-50000hr-Cmn | LED A19 Basecase, Total Watts = 2.96 x Msr Watts | LED Fixture Basecase, Total Watts = 2.42 x Msr Watts | LED fixture: Any type of housing Fixture Type, 2540 min lm, Exterior Rated; Total Watts = 37 | LEDratio0296 | LEDratio0242 | LEDFixt-Ext(37w) | Available | From LED WRR Disposition July 2016 | 0 | 0 | DEER2020 Update: LED-WRR-WorkpaperDisposition_22Jul2016-Final.docx | ErRobNc |  | LtgFixture-Default |  | None | 2017-01-01 | 2018-12-31 | InEA_modVal | LT-50609 |  |  |  | Standard | Measures expire 12/31/2018. HOU revised based on DEER revision for NRes outdoor lighting with motion sensors | 1 | 1 | 0 | Deemed Ex Ante Team |  | Measures expire 12/31/2018. HOU revised based on DEER revision for NRes outdoor lighting with motion sensors |  | Updated to indicate claim/filing status
829 | NE-HVAC-airAC-Pkg-55to65kBtuh-17p0seer-wPreEcono | Commercial SEER-rated Packaged Air Conditioners, Size Range: 55 - 65 kBTU/h, SEER = 17 (EER = 13.3), EIR = 0.223, Fan W/CFM = 0.27, two-speed fan, with Econo (Pre-existing vintages include Economizer) | DEER2015 | D15 v1.0 | 2020-11-24 16:30 | NE-HVAC-airAC-Pkg-55to65kBtuh-17p0seer-wPreEcono | DEER | Standard | None |  |  | None |  | 0 |  | 0 | Com | Any | HVAC | SpaceCool | dxAC_equip | pkgSEER | dxAC-Com-Pkg-55to65kBTUh-SEER-17.0 | HVAC-airAC | Com SEER-Rated Pkg AC, 18-65 kBTU/h; pre-2001: SEER = 9.7 (EER = 9.21), one-speed fan, w/Econo; post-2001: SEER = 13 (EER = 11.06), one-speed fan, w/Econo; 2014: SEER = 14 (EER = 11.75), two-speed fan, w/Econo | Commercial SEER-rated Packaged Air Conditioners, Size Range: 55 - 65 kBTU/h, SEER = 14 (EER = 11.7), EIR = 0.249, Fan W/CFM = 0.29, two-speed fan, with Econo | Commercial SEER-rated Packaged Air Conditioners, Size Range: 55 - 65 kBTU/h, SEER = 17 (EER = 13.3), EIR = 0.223, Fan W/CFM = 0.27, two-speed fan, with Econo |  | dxAC-Com-Pkg-55to65kBTUh-SEER-14.0 | dxAC-Com-Pkg-55to65kBTUh-SEER-17.0 | Available |  | 0 | 0 |  | ErRobNc | dxAC-Com-Pkg-55to65kBTUh-SEER-14.0 | HVAC-airAC |  | None | 2015-01-01 | 2017-06-30 | DEER |  |  |  |  | Standard |  | 1 | 1 | 0 | Deemed Ex Ante Team |  |  |  | Updated to indicate claim/filing status
5489 | R-OutCmn-CFLscw-Refl-Ext(23w)-dWP70 | Residential Outdoor Common-Area Lighting: CFL Lamp with integated Ballast replaces pre-existing standard lighting Wattage. Measure includes Code case. Impacts: HOU = 3390; CDF = 0.09 | DEER1314 | Lighting Disposition | 2020-11-24 16:30 | Res-Oltg-Cmn-dWatt-CFL | NonDEER | Scaled | BaseRatio | 0 | 0 | None |  | 0 |  | 1 | Res | Any | Lighting | OutCommon | Ltg_Lamp | CFLint_lamp | CFLscw-Refl-Ext(23w) | OLtg-CFL-Cmn | Res outdoor CFL base case, Total Watts = 4.07 x Msr Watts | Res outdoor CFL base case, Total Watts = 4.07 x Msr Watts | CFL Lamp: Reflector, Exterior Rated, 23 Watts | CFLratio0407 | CFLratio0407 | CFLscw-Refl-Ext(23w) | Available |  | 0 | 0 | Disposition: MeasuresList-October312014.xlsx | RobNc |  |  |  | None | 2013-01-01 | 2015-12-31 | InEA_modVal |  |  |  |  | Standard | ExpiryDate extended to 12/31/2015 per CPUC decision (instead of 5/30/2015) | 1 | 1 | 0 | Deemed Ex Ante Team |  | ExpiryDate extended to 12/31/2015 per CPUC decision (instead of 5/30/2015) |  | Updated to indicate claim/filing status
109 | NE-HVAC-airAC-SpltPkg-240to759kBtuh-10p5eer | Pkg AC EER = 10.5 (240-759 kBTUh); w/Econo; 2-spd Fan | DEER2014 | D13 v1.0 | 2020-11-24 16:30 | NE-HVAC-airAC-SpltPkg-240to759kBtuh-10p5eer | DEER | Standard | None | 0 | 0 | None |  | 0 |  | 0 | Com | Any | HVAC | SpaceCool | dxAC_equip | pkgEER |  | HVAC-airAC | Pkg AC EER (240-759 kBtuh), Clg EIR, Supply Fan W/cfm, and Cond Fan W/Btuh based on vintage | Pkg AC EER = 9.8 (240-759 kBtuh); w/Econo; 2-spd Fan | Pkg AC EER = 10.5 (240-759 kBtuh); w/Econo; 2-spd Fan |  |  |  | Available |  | 0 | 0 |  | ErRul |  | HVAC-airAC | D08-NE-HVAC-airAC-SpltPkg-65to89kBtuh-11p0eer | DEER1314end | 2013-01-01 | 2014-12-31 | DEER |  |  |  |  | Standard |  | 1 | 1 | 0 | Deemed Ex Ante Team |  |  |  | Updated to indicate claim/filing status
2020 | C-In-LED-CanRet(12w)-dWP16 | Commercial Indoor General Lighting: LED Lamp replaces pre-existing standard lighting Wattage. Measure includes Code case. Impacts: CFL-based HOU (varies by BldgType) | DEER2020 | D20v1 | 2020-11-24 16:30 | Com-ILtg-SI-dWatt | DEER | Scaled | BaseRatio |  |  | None |  | 0 |  | 1 | Com | Any | Lighting | InGen-ScrewIn | Ltg_Lamp | LED_lamp |  | ILtg-Com-LED-20000hr |  |  |  | LEDratio0234 | LEDratio0234 | LED-CanRet(12w) | Available |  | 0 | 0 |  | NrNc |  |  |  | None | 2020-01-01 | 2020-03-18 | [5 empty] | Standard | DEER2020 update for: revised impacts, IEFs and peak demand | 1 | 1 | 0 | Deemed Ex Ante Team |  | DEER2020 update for: revised impacts, IEFs and peak demand |  | Updated to indicate claim/filing status
2020 | R-In-LEDFixt-3(18w)-dWP35-dWC25 | Residential Indoor General Lighting: LED Fixture replaces pre-existing standard lighting Wattage. Measure includes Code case. | DEER2020 | D20v1 | 2020-11-24 16:30 | Res-Iltg-SI-dWatt | DEER | Scaled | BaseRatio |  |  | None |  | 0 |  | 1 | Res | Any | Lighting | InGen-ScrewIn | Ltg_Fixture | LED_fixt |  | ILtg-Res-LED-50000hr+12yr |  |  |  | LEDratio0296 | LEDratio0242 | LEDFixt-3(18w) | Available |  | 0 | 0 |  | ArNrNc |  | LtgFixture-Default |  | None | 2020-01-01 | 2020-03-18 | [5 empty] | Standard | DEER2020 update for: ISP/Title 24 wattage baseline; revised impacts, IEFs and peak demand | 1 | 1 | 0 | Deemed Ex Ante Team |  | DEER2020 update for: ISP/Title 24 wattage baseline; revised impacts, IEFs and peak demand |  | Updated to indicate claim/filing status
2020 | R-Out-LED-A19(EISA-Bin-75w-120LPW)-dWP2p3 | LED A Lamp replaces pre-existing standard lighting Wattage based on EISA bin and LPW | DEER2020 | D20v1 | 2020-11-24 16:30 | Res-Oltg-dWatt-SI | DEER | Scaled | DeltaWatts | 2.3 | 2.3 | None |  | 0 |  | 0 | Res | Any | Lighting | OutGen | Ltg_Lamp | LED_lamp |  | OLtg-Res-LED-10000hr | LED A19 Basecase, 75% LED, 25% CFL | LED A19 Basecase, 75% LED, 25% CFL | LED Lamp: A19, EISA Bin 75, 80 LPW |  |  |  | Available |  | 0 | 0 |  | NrNc |  |  |  | None | 2020-01-01 | 2020-03-18 | [5 empty] | Standard | DEER2020 update for: revised EUL; revised impacts, IEFs and peak demand | 1 | 1 | 0 | Deemed Ex Ante Team |  | DEER2020 update for: revised EUL; revised impacts, IEFs and peak demand |  | Updated to indicate claim/filing status
2020 | R-OutCmn-LEDFixt-Ext(33w)-dWP64-dWC46 | Residential Outdoor Common Area Lighting: LED Fixture replaces pre-existing standard lighting Wattage. Measure includes Code case. | DEER2020 | D20v1 | 2020-11-24 16:30 | All-Oltg-dWatt-MS | NonDEER | Scaled | BaseRatio | 0 | 0 | None |  | 0 |  | 1 | Res | Any | Lighting | OutCommon | Ltg_Fixture | LED_fixt |  | OLtg-Res-LED-50000hr-Cmn | LED A19 Basecase, Total Watts = 2.96 x Msr Watts | LED Fixture Basecase, Total Watts = 2.42 x Msr Watts | LED fixture: Any type of housing Fixture Type, Exterior Rated; Total Watts = 33 | LEDratio0296 | LEDratio0242 | LEDFixt-Ext(33w) | Available | From LED WRR Disposition July 2016 | 0 | 0 |  | ErRobNc |  | LtgFixture-Default |  | None | 2020-01-01 | 2020-03-18 |  | LT-52746 |  |  |  | Standard |  | 1 | 1 | 0 | Deemed Ex Ante Team |  |  |  | Updated to indicate claim/filing status
2020 | R-OutCmn-LEDFixt-Ext(34w)-dWP66-dWC48 | Residential Outdoor Common Area Lighting: LED Fixture replaces pre-existing standard lighting Wattage. Measure includes Code case. | DEER2020 | D20v1 | 2020-11-24 16:30 | All-Oltg-dWatt-MS | NonDEER | Scaled | BaseRatio | 0 | 0 | None |  | 0 |  | 1 | Res | Any | Lighting | OutCommon | Ltg_Fixture | LED_fixt |  | OLtg-Res-LED-50000hr-Cmn | LED A19 Basecase, Total Watts = 2.96 x Msr Watts | LED Fixture Basecase, Total Watts = 2.42 x Msr Watts | LED fixture: Any type of housing Fixture Type, Exterior Rated; Total Watts = 34 | LEDratio0296 | LEDratio0242 | LEDFixt-Ext(34w) | Available | From LED WRR Disposition July 2016 | 0 | 0 |  | ErRobNc |  | LtgFixture-Default |  | None | 2020-01-01 | 2020-03-18 |  | LT-75508 |  |  |  | Standard |  | 1 | 1 | 0 | Deemed Ex Ante Team |  |  |  | Updated to indicate claim/filing status
2020 | R-OutCmn-LEDFixt-Ext(35w)-dWP68-dWC49 | Residential Outdoor Common Area Lighting: LED Fixture replaces pre-existing standard lighting Wattage. Measure includes Code case. | DEER2020 | D20v1 | 2020-11-24 16:30 | All-Oltg-dWatt-MS | NonDEER | Scaled | BaseRatio | 0 | 0 | None |  | 0 |  | 1 | Res | Any | Lighting | OutCommon | Ltg_Fixture | LED_fixt |  | OLtg-Res-LED-50000hr-Cmn | LED A19 Basecase, Total Watts = 2.96 x Msr Watts | LED Fixture Basecase, Total Watts = 2.42 x Msr Watts | LED fixture: Any type of housing Fixture Type, Exterior Rated; Total Watts = 35 | LEDratio0296 | LEDratio0242 | LEDFixt-Ext(35w) | Available | From LED WRR Disposition July 2016 | 0 | 0 |  | ErRobNc |  | LtgFixture-Default |  | None | 2020-01-01 | 2020-03-18 |  | LT-70499 |  |  |  | Standard |  | 1 | 1 | 0 | Deemed Ex Ante Team |  |  |  | Updated to indicate claim/filing status
2020 | R-In-LEDFixt-2(3w)-dWP5-dWC4 | Residential Indoor General Lighting: LED Fixture replaces pre-existing standard lighting Wattage. Measure includes Code case. | DEER2020 | D20v1 | 2020-11-24 16:30 | Res-Iltg-SI-dWatt | DEER | Scaled | BaseRatio |  |  | None |  | 0 |  | 1 | Res | Any | Lighting | InGen-ScrewIn | Ltg_Fixture | LED_fixt |  | ILtg-Res-LED-50000hr+12yr |  |  |  | LEDratio0296 | LEDratio0242 | LEDFixt-2(3w) | Available |  | 0 | 0 |  | ArNrNc |  | LtgFixture-Default |  | None | 2020-01-01 | 2020-03-18 | [5 empty] | Standard | DEER2020 update for: ISP/Title 24 wattage baseline; revised impacts, IEFs and peak demand | 1 | 1 | 0 | Deemed Ex Ante Team |  | DEER2020 update for: ISP/Title 24 wattage baseline; revised impacts, IEFs and peak demand |  | Updated to indicate claim/filing status
4272 | C-In-LED-A19(9w)-dWP17 | Commercial Indoor General Lighting: LED Lamp replaces pre-existing standard lighting Wattage. Measure includes Code case. Impacts: CFL-based HOU (varies by BldgType) | DEER1314 | Lighting Disposition | 2020-11-24 16:30 | Com-Iltg-dWatt-CFL | NonDEER | Scaled | BaseRatio | 0 | 0 | None |  | 0 |  | 1 | Com | Any | Lighting | InGen-CFL | Ltg_Lamp | LED_lamp |  | ILtg-Com-LED-20000hr | LED A19 Basecase, Total Watts = 2.96 x Msr Watts | LED A19 Basecase, Total Watts = 2.96 x Msr Watts | LED Lamp: A19, 9 Watts, non-dimmable | LEDratio0296 | LEDratio0296 | LED-A19(9w) | Available |  | 0 | 0 | Disposition: MeasuresList-October312014.xlsx | RobNc |  |  |  | DEER1316-Ltg-Com-CFL | 2013-01-01 | 2017-06-30 | InEA_modVal | LT-54980 | LL03 |  |  | Standard |  | 1 | 1 | 0 | Deemed Ex Ante Team |  |  |  | Updated to indicate claim/filing status
2020 | R-OutCmn-LED-A19(EISA-Bin-40w-120LPW)-dWP1p5 | LED A Lamp replaces pre-existing standard lighting Wattage based on EISA bin and LPW | DEER2020 | D20v1 | 2020-11-24 16:30 | All-Oltg-dWatt-MS | NonDEER | Scaled | DeltaWatts | 1.5 | 1.5 | None |  | 0 |  | 0 | Res | Any | Lighting | OutCommon | Ltg_Lamp | LED_lamp |  | OLtg-Res-LED-20000hr-Cmn | LED A19 Basecase, 75% LED, 25% CFL | LED A19 Basecase, 75% LED, 25% CFL | LED Lamp: A19, EISA Bin 40, 120 LPW |  |  |  | Available |  | 0 | 0 |  | RobNc |  |  |  | None | 2020-01-01 | 2020-03-18 | [5 empty] | Standard |  | 1 | 1 | 0 | Deemed Ex Ante Team |  |  |  | Updated to indicate claim/filing status
2020 | R-OutCmn-LED-A19(EISA-Bin-40w-80LPW)-dWP0p8 | LED A Lamp replaces pre-existing standard lighting Wattage based on EISA bin and LPW | DEER2020 | D20v1 | 2020-11-24 16:30 | All-Oltg-dWatt-MS | NonDEER | Scaled | DeltaWatts | 0.8 | 0.8 | None |  | 0 |  | 0 | Res | Any | Lighting | OutCommon | Ltg_Lamp | LED_lamp |  | OLtg-Res-LED-20000hr-Cmn | LED A19 Basecase, 75% LED, 25% CFL | LED A19 Basecase, 75% LED, 25% CFL | LED Lamp: A19, EISA Bin 40, 80 LPW |  |  |  | Available |  | 0 | 0 |  | RobNc |  |  |  | None | 2020-01-01 | 2020-03-18 | [5 empty] | Standard |  | 1 | 1 | 0 | Deemed Ex Ante Team |  |  |  | Updated to indicate claim/filing status
1719 | NE-HVAC-VarRefgHP-11.25to14ton-13.2EER | Heat pump VRF system, 11.25to14ton Tier 1, 13.2 EER | DEER2017 | D17 v2 | 2020-11-24 16:30 | NE-HVAC-VarRefgHP-11.25to14ton-13.2EER | ExAnte | Standard | None |  |  | N |  | 0 |  | 0 | Com | Any | HVAC | HeatCool | dxHP_equip | VarRefgHP |  | HVAC-airHP |  | Heat pump VRF system, 11.25to14ton Tier 0, 10.6 EER | Heat pump VRF system, 11.25to14ton Tier 1, 13.2 EER |  | VarRefgHP-11.25to14ton-10.6EER | VarRefgHP-11.25to14ton-13.2EER | Available |  | 0 | 0 | June 2017 DEER Update | Rob |  |  |  | None | 2017-01-01 | 2019-12-31 | NotInEA |  |  |  |  | Standard | Measure expired due to DEER2020 update | 1 | 1 | 0 | Deemed Ex Ante Team |  | Measure expired due to DEER2020 update |  | Updated to indicate claim/filing status
4917 | R-In-CFLscw-A(19w)-dWP46 | Residential Indoor General Lighting: CFL Lamp with integated Ballast replaces pre-existing standard lighting Wattage. Measure includes Code case. Impacts: CFL-based HOU (varies by BldgType) | DEER1314 | Lighting Disposition | 2020-11-24 16:30 | Res-Iltg-dWatt-CFL | DEER | Scaled | BaseRatio | 0 | 0 | None |  | 0 |  | 1 | Res | Any | Lighting | InGen-CFL | Ltg_Lamp | CFLint_lamp | CFLscw-A(19w) | ILtg-CFL-Res | Res indoor non-refl CFL base case, Total Watts = 3.47 x Msr Watts | Res indoor non-refl CFL base case, Total Watts = 3.47 x Msr Watts | CFL Lamp: A-lamp, 19 Watts | CFLratio0347 | CFLratio0347 | CFLscw-A(19w) | Available |  | 0 | 0 | Disposition: MeasuresList-October312014.xlsx | RobNc |  |  |  | DEER1315end | 2013-01-01 | 2015-05-31 | InEA_modVal | LT-71032 |  |  |  | Standard |  | 1 | 1 | 0 | Deemed Ex Ante Team |  |  |  | Updated to indicate claim/filing status
4929 | R-In-CFLscw-A(42w)-dWP103 | Residential Indoor General Lighting: CFL Lamp with integated Ballast replaces pre-existing standard lighting Wattage. Measure includes Code case. Impacts: CFL-based HOU (varies by BldgType) | DEER1314 | Lighting Disposition | 2020-11-24 16:30 | Res-Iltg-dWatt-CFL | NonDEER | Scaled | BaseRatio | 0 | 0 | None |  | 0 |  | 1 | Res | Any | Lighting | InGen-CFL | Ltg_Lamp | CFLint_lamp | CFLscw-A(42w) | ILtg-CFL-Res | Res indoor non-refl CFL base case, Total Watts = 3.47 x Msr Watts | Res indoor non-refl CFL base case, Total Watts = 3.47 x Msr Watts | CFL Lamp: A-lamp, 42 Watts | CFLratio0347 | CFLratio0347 | CFLscw-A(42w) | Available | Transition to new HOU begins 1/1/2016 as part of DEER2016 | 0 | 0 | Disposition: MeasuresList-October312014.xlsx | RobNc |  |  |  | DEER1315end | 2013-01-01 | 2015-12-31 | InEA_modVal |  |  |  |  | Standard |  | 1 | 1 | 0 | Deemed Ex Ante Team |  |  |  | Updated to indicate claim/filing status
9113 | D03-437 | Wall 2x6 R-21 Batts + R-5 Rigid | DEER2005 | D05 v2.01 | 2020-11-24 16:30 | D03-437 | DEER | Standard | None |  |  | None |  | 0 |  | 0 | Res | Any | BldgEnv | Opaque | BldgShell | WallBattIns |  |  | Per 2005 Vintage Description | Overall wall U-factor based on climate zone | Wall 2x6 R-21 Batts + R-5 Rigid |  |  |  | Available | weights for inter-measure impact weighting use rDXGF system type | 0 | 0 |  | ROB |  |  | D03-437 | None | 2013-01-01 | 2019-12-31 | DEER |  |  |  |  | Standard |  | 1 | 1 | 0 | Deemed Ex Ante Team |  |  |  | Updated to indicate claim/filing status
4953 | R-In-CFLscw-Candle(32w)-dWP79 | Residential Indoor General Lighting: CFL Lamp with integated Ballast replaces pre-existing standard lighting Wattage. Measure includes Code case. Impacts: CFL-based HOU (varies by BldgType) | DEER1314 | Lighting Disposition | 2020-11-24 16:30 | Res-Iltg-dWatt-CFL | NonDEER | Scaled | BaseRatio | 0 | 0 | None |  | 0 |  | 1 | Res | Any | Lighting | InGen-CFL | Ltg_Lamp | CFLint_lamp |  | ILtg-CFL-Res | Res indoor non-refl CFL base case, Total Watts = 3.47 x Msr Watts | Res indoor non-refl CFL base case, Total Watts = 3.47 x Msr Watts | CFL Lamp: Candelabra, 32 Watts | CFLratio0347 | CFLratio0347 | CFLscw-Candle(32w) | Available | Transition to new HOU begins 1/1/2016 as part of DEER2016 | 0 | 0 | Disposition: MeasuresList-October312014.xlsx | RobNc |  |  |  | DEER1315end | 2013-01-01 | 2015-12-31 | InEA_modVal |  |  |  |  | Standard |  | 1 | 1 | 0 | Deemed Ex Ante Team |  |  |  | Updated to indicate claim/filing status
4954 | R-In-CFLscw-Candle(40w)-dWP98 | Residential Indoor General Lighting: CFL Lamp with integated Ballast replaces pre-existing standard lighting Wattage. Measure includes Code case. Impacts: CFL-based HOU (varies by BldgType) | DEER1314 | Lighting Disposition | 2020-11-24 16:30 | Res-Iltg-dWatt-CFL | NonDEER | Scaled | BaseRatio | 0 | 0 | None |  | 0 |  | 1 | Res | Any | Lighting | InGen-CFL | Ltg_Lamp | CFLint_lamp |  | ILtg-CFL-Res | Res indoor non-refl CFL base case, Total Watts = 3.47 x Msr Watts | Res indoor non-refl CFL base case, Total Watts = 3.47 x Msr Watts | CFL Lamp: Candelabra, 40 Watts | CFLratio0347 | CFLratio0347 | CFLscw-Candle(40w) | Available | Transition to new HOU begins 1/1/2016 as part of DEER2016 | 0 | 0 | Disposition: MeasuresList-October312014.xlsx | RobNc |  |  |  | DEER1315end | 2013-01-01 | 2015-12-31 | InEA_modVal |  |  |  |  | Standard |  | 1 | 1 | 0 | Deemed Ex Ante Team |  |  |  | Updated to indicate claim/filing status
4974 | R-In-CFLscw-Glb(14w)-dWP34 | Residential Indoor General Lighting: CFL Lamp with integated Ballast replaces pre-existing standard lighting Wattage. Measure includes Code case. Impacts: CFL-based HOU (varies by BldgType) | DEER1314 | Lighting Disposition | 2020-11-24 16:30 | Res-Iltg-dWatt-CFL | DEER | Scaled | BaseRatio | 0 | 0 | None |  | 0 |  | 1 | Res | Any | Lighting | InGen-CFL | Ltg_Lamp | CFLint_lamp | CFLscw-Glb(14w) | ILtg-CFL-Res | Res indoor non-refl CFL base case, Total Watts = 3.47 x Msr Watts | Res indoor non-refl CFL base case, Total Watts = 3.47 x Msr Watts | CFL Lamp: Globe, 14 Watts | CFLratio0347 | CFLratio0347 | CFLscw-Glb(14w) | Available |  | 0 | 0 | Disposition: MeasuresList-October312014.xlsx | RobNc |  |  |  | DEER1315end | 2013-01-01 | 2015-05-31 | InEA_modVal | LT-56121 |  |  |  | Standard |  | 1 | 1 | 0 | Deemed Ex Ante Team |  |  |  | Updated to indicate claim/filing status
4986 | R-In-CFLscw-Glb(28w)-dWP69 | Residential Indoor General Lighting: CFL Lamp with integated Ballast replaces pre-existing standard lighting Wattage. Measure includes Code case. Impacts: CFL-based HOU (varies by BldgType) | DEER1314 | Lighting Disposition | 2020-11-24 16:30 | Res-Iltg-dWatt-CFL | DEER | Scaled | BaseRatio | 0 | 0 | None |  | 0 |  | 1 | Res | Any | Lighting | InGen-CFL | Ltg_Lamp | CFLint_lamp |  | ILtg-CFL-Res | Res indoor non-refl CFL base case, Total Watts = 3.47 x Msr Watts | Res indoor non-refl CFL base case, Total Watts = 3.47 x Msr Watts | CFL Lamp: Globe, 28 Watts | CFLratio0347 | CFLratio0347 | CFLscw-Glb(28w) | Available |  | 0 | 0 | Disposition: MeasuresList-October312014.xlsx | RobNc |  |  |  | DEER1315end | 2013-01-01 | 2015-05-31 | InEA_modVal |  |  |  |  | Standard |  | 1 | 1 | 0 | Deemed Ex Ante Team |  |  |  | Updated to indicate claim/filing status
2020 | R-OutCmn-LEDFixt-Ext(16w)-dWP31-dWC22 | Residential Outdoor Common Area Lighting: LED Fixture replaces pre-existing standard lighting Wattage. Measure includes Code case. | DEER2020 | D20v1 | 2020-11-24 16:30 | All-Oltg-dWatt-MS | NonDEER | Scaled | BaseRatio | 0 | 0 | None |  | 0 |  | 1 | Res | Any | Lighting | OutCommon | Ltg_Fixture | LED_fixt |  | OLtg-Res-LED-50000hr-Cmn | LED A19 Basecase, Total Watts = 2.96 x Msr Watts | LED Fixture Basecase, Total Watts = 2.42 x Msr Watts | LED fixture: Any type of housing Fixture Type, Exterior Rated; Total Watts = 16 | LEDratio0296 | LEDratio0242 | LEDFixt-Ext(16w) | Available | From LED WRR Disposition July 2016 | 0 | 0 |  | ErRobNc |  | LtgFixture-Default |  | None | 2020-01-01 | 2020-03-18 |  | LT-68031 |  |  |  | Standard |  | 1 | 1 | 0 | Deemed Ex Ante Team |  |  |  | Updated to indicate claim/filing status
4991 | R-In-CFLscw-Glb(45w)-dWP111 | Residential Indoor General Lighting: CFL Lamp with integated Ballast replaces pre-existing standard lighting Wattage. Measure includes Code case. Impacts: CFL-based HOU (varies by BldgType) | DEER1314 | Lighting Disposition | 2020-11-24 16:30 | Res-Iltg-dWatt-CFL | NonDEER | Scaled | BaseRatio | 0 | 0 | None |  | 0 |  | 1 | Res | Any | Lighting | InGen-CFL | Ltg_Lamp | CFLint_lamp |  | ILtg-CFL-Res | Res indoor non-refl CFL base case, Total Watts = 3.47 x Msr Watts | Res indoor non-refl CFL base case, Total Watts = 3.47 x Msr Watts | CFL Lamp: Globe, 45 Watts | CFLratio0347 | CFLratio0347 | CFLscw-Glb(45w) | Available | Transition to new HOU begins 1/1/2016 as part of DEER2016 | 0 | 0 | Disposition: MeasuresList-October312014.xlsx | RobNc |  |  |  | DEER1315end | 2013-01-01 | 2015-12-31 | InEA_modVal |  |  |  |  | Standard |  | 1 | 1 | 0 | Deemed Ex Ante Team |  |  |  | Updated to indicate claim/filing status
4992 | R-In-CFLscw-Glb(55w)-dWP135 | Residential Indoor General Lighting: CFL Lamp with integated Ballast replaces pre-existing standard lighting Wattage. Measure includes Code case. Impacts: CFL-based HOU (varies by BldgType) | DEER1314 | Lighting Disposition | 2020-11-24 16:30 | Res-Iltg-dWatt-CFL | NonDEER | Scaled | BaseRatio | 0 | 0 | None |  | 0 |  | 1 | Res | Any | Lighting | InGen-CFL | Ltg_Lamp | CFLint_lamp |  | ILtg-CFL-Res | Res indoor non-refl CFL base case, Total Watts = 3.47 x Msr Watts | Res indoor non-refl CFL base case, Total Watts = 3.47 x Msr Watts | CFL Lamp: Globe, 55 Watts | CFLratio0347 | CFLratio0347 | CFLscw-Glb(55w) | Available | Transition to new HOU begins 1/1/2016 as part of DEER2016 | 0 | 0 | Disposition: MeasuresList-October312014.xlsx | RobNc |  |  |  | DEER1315end | 2013-01-01 | 2015-12-31 | InEA_modVal |  |  |  |  | Standard |  | 1 | 1 | 0 | Deemed Ex Ante Team |  |  |  | Updated to indicate claim/filing status
5018 | R-In-CFLscw-Refl(8w)-dWP24 | Residential Indoor General Lighting: CFL Lamp with integated Ballast replaces pre-existing standard lighting Wattage. Measure includes Code case. Impacts: CFL-based HOU (varies by BldgType) | DEER1314 | Lighting Disposition | 2020-11-24 16:30 | Res-Iltg-dWatt-CFL | DEER | Scaled | BaseRatio | 0 | 0 | None |  | 0 |  | 1 | Res | Any | Lighting | InGen-CFL | Ltg_Lamp | CFLint_lamp | CFLscw-Refl(8w) | ILtg-CFL-Res | Res indoor Reflector CFL base case, Total Watts = 4.09 x Msr Watts | Res indoor Reflector CFL base case, Total Watts = 4.09 x Msr Watts | CFL Lamp: Reflector, 8 Watts | CFLratio0409 | CFLratio0409 | CFLscw-Refl(8w) | Available |  | 0 | 0 | Disposition: MeasuresList-October312014.xlsx | RobNc |  |  | Res-Lighting-InGen_CFLratio0409_CFLscw-Refl-8w | DEER1315end | 2013-01-01 | 2015-05-31 | InEA_modDescVal |  |  |  |  | Standard | Added LegacyID | 1 | 1 | 0 | Deemed Ex Ante Team |  | Added LegacyID |  | Updated to indicate claim/filing status
5807 | R-In-CFLscw-Refl(9)-dWP17 | Residential Indoor General Lighting: CFL Lamp with integated Ballast replaces pre-existing standard lighting Wattage. Measure includes Code case. Impacts: CFL-based HOU (varies by BldgType) | DEER2017 | D15 v2 | 2020-11-24 16:30 | Res-Iltg-dWatt-CFL | DEER | Scaled | BaseRatio | 0 | 0 | None |  | 0 |  | 1 | Res | Any | Lighting | InGen-CFL | Ltg_Lamp | CFLint_lamp | CFLscw-Refl(9w) | ILtg-CFL-Res | Res Interior Reflector CFL Lamps, Total Watts = 2.86 x Msr Watts; 2015 Uncertain Measure Update, valid starting 1/1/2016 | Res Interior Reflector CFL Lamps, Total Watts = 2.86 x Msr Watts; 2015 Uncertain Measure Update, valid starting 1/1/2016 | CFL Lamp: Reflector, 9 Watts | CFLratio0286 | CFLratio0286 | CFLscw-Refl(9w) | Available |  | 0 | 0 | Disposition: MeasuresList-October312014.xlsx | RobNc | Std_CFLscw-Refl(9w)_60pInc-r0286 |  | R-In-CFLscw-Refl(9w)-dWP27 | DEER2015-ResInLtg | 2016-01-01 | 2017-06-30 | InEA_modVal |  |  |  |  | Standard | StartDate updated; Updated for DEER2017 via Qualifier | 1 | 1 | 0 | Deemed Ex Ante Team |  | StartDate updated; Updated for DEER2017 via Qualifier |  | Updated to indicate claim/filing status
5019 | R-In-CFLscw-Refl(9w)-dWP27 | Residential Indoor General Lighting: CFL Lamp with integated Ballast replaces pre-existing standard lighting Wattage. Measure includes Code case. Impacts: CFL-based HOU (varies by BldgType) | DEER1314 | Lighting Disposition | 2020-11-24 16:30 | Res-Iltg-dWatt-CFL | DEER | Scaled | BaseRatio | 0 | 0 | None |  | 0 |  | 1 | Res | Any | Lighting | InGen-CFL | Ltg_Lamp | CFLint_lamp | CFLscw-Refl(9w) | ILtg-CFL-Res | Res indoor Reflector CFL base case, Total Watts = 4.09 x Msr Watts | Res indoor Reflector CFL base case, Total Watts = 4.09 x Msr Watts | CFL Lamp: Reflector, 9 Watts | CFLratio0409 | CFLratio0409 | CFLscw-Refl(9w) | Available |  | 0 | 0 | Disposition: MeasuresList-October312014.xlsx | RobNc |  |  | Res-Lighting-InGen_CFLratio0409_CFLscw-Refl-9w | DEER1315end | 2013-01-01 | 2015-05-31 | InEA_modDescVal |  |  |  |  | Standard | Added LegacyID | 1 | 1 | 0 | Deemed Ex Ante Team |  | Added LegacyID |  | Updated to indicate claim/filing status
2020 | C-In-LED-CanRet(14w)-dWP19 | Commercial Indoor General Lighting: LED Lamp replaces pre-existing standard lighting Wattage. Measure includes Code case. Impacts: CFL-based HOU (varies by BldgType) | DEER2020 | D20v1 | 2020-11-24 16:30 | Com-ILtg-SI-dWatt | DEER | Scaled | BaseRatio |  |  | None |  | 0 |  | 1 | Com | Any | Lighting | InGen-ScrewIn | Ltg_Lamp | LED_lamp |  | ILtg-Com-LED-20000hr |  |  |  | LEDratio0234 | LEDratio0234 | LED-CanRet(14w) | Available |  | 0 | 0 |  | NrNc |  |  |  | None | 2020-01-01 | 2020-03-18 | [5 empty] | Standard | DEER2020 update for: revised impacts, IEFs and peak demand | 1 | 1 | 0 | Deemed Ex Ante Team |  | DEER2020 update for: revised impacts, IEFs and peak demand |  | Updated to indicate claim/filing status
3 | RE-Appl-ESFrzr-ChstManDef-700kWh-368kWh | Energy Star(R) Freezer: Chest - manual defrost - 368 kWh/yr | DEER2014 | D11 v4.00 | 2020-11-24 16:30 | Res-Frzr-dKWH-Cond | DEER | Scaled | Delta | 41 | 332 | None |  | 0 |  | 1 | Res | Any | AppPlug | Refrig | Ref_Storage | Freezer |  | Appl-ESFrzr | Freezer: Chest, Manual Defrost; 700 rated kWh/yr | Freezer: Chest, Manual Defrost; 409 rated kWh/yr | Energy Star(R) Freezer: Chest - manual defrost - 368 kWh/yr | Freezer-700kWhyr-Manual | Freezer-409kWhyr-Manual | Freezer-368kWhyr-Manual-ES | Available |  | 0 | 0 |  | ErRobNc |  | Appl-ESFrzr | D08-RE-Appl-ESFrzr-ChstManDef-700kWh-368kWh | DEER1314end | 2013-01-01 | 2014-12-31 | DEER |  |  |  |  | Standard |  | 1 | 1 | 0 | Deemed Ex Ante Team |  |  |  | Updated to indicate claim/filing status
5092 | R-InCmn-LED-A19(4w)-dWP7 | Residential Indoor Common-Area Lighting: LED Lamp replaces pre-existing standard lighting Wattage. Measure includes Code case. Impacts: HOU = 6142; CDF = 0.70 | DEER2017 | Lighting Disposition | 2020-11-24 16:30 | Res-Iltg-Cmn-dWatt-CFL | NonDEER | Scaled | BaseRatio | 0 | 0 | None |  | 0 |  | 1 | Res | Any | Lighting | InCommon | Ltg_Lamp | LED_lamp |  | ILtg-Res-LED-20000hr-Cmn | LED A19 Basecase, Total Watts = 2.96 x Msr Watts | LED A19 Basecase, Total Watts = 2.96 x Msr Watts | LED Lamp: A19, 4 Watts, non-dimmable | LEDratio0296 | LEDratio0296 | LED-A19(4w) | Available | WP source e.g.: SCE13LG106r1 | 0 | 0 | Disposition: MeasuresList-October312014.xlsx | RobNc |  |  |  | DEER131417 | 2013-01-01 | 2017-06-30 | InEA_modVal |  |  |  |  | Standard | Updated for DEER2017 via Qualifier | 1 | 1 | 0 | Deemed Ex Ante Team |  | Updated for DEER2017 via Qualifier |  | Updated to indicate claim/filing status
5093 | R-InCmn-LED-A19(6w)-dWP11 | Residential Indoor Common-Area Lighting: LED Lamp replaces pre-existing standard lighting Wattage. Measure includes Code case. Impacts: HOU = 6142; CDF = 0.70 | DEER2017 | Lighting Disposition | 2020-11-24 16:30 | Res-Iltg-Cmn-dWatt-CFL | NonDEER | Scaled | BaseRatio | 0 | 0 | None |  | 0 |  | 1 | Res | Any | Lighting | InCommon | Ltg_Lamp | LED_lamp |  | ILtg-Res-LED-20000hr-Cmn | LED A19 Basecase, Total Watts = 2.96 x Msr Watts | LED A19 Basecase, Total Watts = 2.96 x Msr Watts | LED Lamp: A19, 6 Watts, non-dimmable | LEDratio0296 | LEDratio0296 | LED-A19(6w) | Available |  | 0 | 0 | Disposition: MeasuresList-October312014.xlsx | RobNc |  |  |  | DEER131417 | 2013-01-01 | 2017-06-30 | InEA_modVal |  |  |  |  | Standard | Updated for DEER2017 via Qualifier | 1 | 1 | 0 | Deemed Ex Ante Team |  | Updated for DEER2017 via Qualifier |  | Updated to indicate claim/filing status
2020 | R-OutCmn-LED-PAR38-Ext(19w)-dWP30 | Residential Outdoor Common-Area Lighting: LED Lamp replaces pre-existing standard lighting Wattage. Measure includes Code case. Impacts: HOU = 3390; CDF = 0.09 | DEER2020 | D20v1 | 2020-11-24 16:30 | All-Oltg-dWatt-MS | NonDEER | Scaled | BaseRatio | 0 | 0 | None |  | 0 |  | 1 | Res | Any | Lighting | OutCommon | Ltg_Lamp | LED_lamp |  | OLtg-Res-LED-20000hr-Cmn | LED PAR38 Basecase, Total Watts = 2.60 x Msr Watts | LED PAR38 Basecase, Total Watts = 2.60 x Msr Watts | LED Lamp: Exterior PAR38, 19 Watts, non-dimmable | LEDratio0260 | LEDratio0260 | LED-PAR38-Ext(19w) | Available |  | 0 | 0 |  | RobNc |  |  |  | None | 2020-01-01 | 2020-03-18 | [5 empty] | Standard |  | 1 | 1 | 0 | Deemed Ex Ante Team |  |  |  | Updated to indicate claim/filing status
2020 | R-OutCmn-LED-PAR38-Ext(7w)-dWP11 | Residential Outdoor Common-Area Lighting: LED Lamp replaces pre-existing standard lighting Wattage. Measure includes Code case. Impacts: HOU = 3390; CDF = 0.09 | DEER2020 | D20v1 | 2020-11-24 16:30 | All-Oltg-dWatt-MS | NonDEER | Scaled | BaseRatio | 0 | 0 | None |  | 0 |  | 1 | Res | Any | Lighting | OutCommon | Ltg_Lamp | LED_lamp |  | OLtg-Res-LED-20000hr-Cmn | LED PAR38 Basecase, Total Watts = 2.60 x Msr Watts | LED PAR38 Basecase, Total Watts = 2.60 x Msr Watts | LED Lamp: Exterior PAR38, 7 Watts, non-dimmable | LEDratio0260 | LEDratio0260 | LED-PAR38-Ext(7w) | Available |  | 0 | 0 |  | RobNc |  |  |  | None | 2020-01-01 | 2020-03-18 | [5 empty] | Standard |  | 1 | 1 | 0 | Deemed Ex Ante Team |  |  |  | Updated to indicate claim/filing status
148 | Res-GasFurnace-AFUE92 | Efficient Residential Gas Furnace - AFUE 92 | DEER2017 | D17 v2 | 2020-11-24 16:30 | Res-Furnace-dHIR | DEER | Scaled | Delta | 0.151 | 0.151 | None |  | 0 |  | 0 | Res | Any | HVAC | SpaceHeat | SpaceHtg_eq | GasFurnace |  | HV-EffFurn | Furnace AFUE 80 | Furnace AFUE 80 | Efficient Residential Gas Furnace - AFUE 92 |  |  |  | Available | scaled based on deltaHIR, impacts based on RG-HV-EffFurn-96AFUE with Updated code baseline | 0 | 0 | June 2017 DEER Update | ErRobNc |  | HV-EffFurn |  | None | 2017-01-01 | 2019-12-31 | InEA_mod |  |  |  |  | Standard | Measure updated for DEER2017, pre-existing set to 80 AFUE for June 2017 update; Measure expired due to DEER2020 update | 1 | 1 | 0 | Deemed Ex Ante Team |  | Measure updated for DEER2017, pre-existing set to 80 AFUE for June 2017 update; Measure expired due to DEER2020 update |  | Updated to indicate claim/filing status
149 | Res-GasFurnace-AFUE93 | Efficient Residential Gas Furnace - AFUE 93 | DEER2017 | D17 v2 | 2020-11-24 16:30 | Res-Furnace-dHIR | DEER | Scaled | Delta | 0.164 | 0.164 | None |  | 0 |  | 0 | Res | Any | HVAC | SpaceHeat | SpaceHtg_eq | GasFurnace |  | HV-EffFurn | Furnace AFUE 80 | Furnace AFUE 80 | Efficient Residential Gas Furnace - AFUE 93 |  |  |  | Available | scaled based on deltaHIR, impacts based on RG-HV-EffFurn-96AFUE with Updated code baseline | 0 | 0 | June 2017 DEER Update | ErRobNc |  | HV-EffFurn |  | None | 2017-01-01 | 2019-12-31 | InEA_mod |  |  |  |  | Standard | Measure updated for DEER2017, pre-existing set to 80 AFUE for June 2017 update; Measure expired due to DEER2020 update | 1 | 1 | 0 | Deemed Ex Ante Team |  | Measure updated for DEER2017, pre-existing set to 80 AFUE for June 2017 update; Measure expired due to DEER2020 update |  | Updated to indicate claim/filing status
4292 | C-In-LEDFixt(131w)-dWP77 | Commercial Indoor General Lighting: LED Fixture replaces HID Fixture. Measure includes Code case. Impacts: Linear Fluorescent-based HOU (varies by BldgType) | DEER1314 | Lighting Disposition | 2020-11-24 16:30 | Com-Iltg-dWatt-HB | NonDEER | Scaled | Delta |  |  | None |  | 0 |  | 1 | Com | Any | Lighting | InGen-HB | Ltg_Fixture | LED_fixt |  | ILtg-Com-LED-50000hr |  |  |  | HIDFixt-PSMH-175w(208w) | HIDFixt-PSMH-175w(208w) | LEDFixt(131w) | Available | WP source e.g.: PGECOLTG178r2 | 0 | 0 | Disposition: MeasuresList-May222014.xlsx | RobNc |  | ILtg-MH |  | DEER1316-Ltg-Com-HB | 2013-01-01 | 2018-03-31 | DEER2016 HOU Update |  | LD101 |  |  | Standard |  | 1 | 1 | 0 | Deemed Ex Ante Team |  |  |  | Updated to indicate claim/filing status
5110 | R-InCmn-LED-PAR20(10w)-dWP37 | Residential Indoor Common-Area Lighting: LED Lamp replaces pre-existing standard lighting Wattage. Measure includes Code case. Impacts: HOU = 6142; CDF = 0.70 | DEER2017 | Lighting Disposition | 2020-11-24 16:30 | Res-Iltg-Cmn-dWatt-CFL | NonDEER | Scaled | BaseRatio | 0 | 0 | None |  | 0 |  | 1 | Res | Any | Lighting | InCommon | Ltg_Lamp | LED_lamp |  | ILtg-Res-LED-20000hr-Cmn | LED PAR20 Basecase, Total Watts = 4.70 x Msr Watts | LED PAR20 Basecase, Total Watts = 4.70 x Msr Watts | LED Lamp: PAR20, 10 Watts, non-dimmable | LEDratio0470 | LEDratio0470 | LED-PAR20(10w) | Available | WP source e.g.: SCE13LG106r0 | 0 | 0 | Disposition: MeasuresList-October312014.xlsx | RobNc |  |  |  | DEER131417 | 2013-01-01 | 2017-06-30 | InEA_modVal |  |  |  |  | Standard | Updated for DEER2017 via Qualifier | 1 | 1 | 0 | Deemed Ex Ante Team |  | Updated for DEER2017 via Qualifier |  | Updated to indicate claim/filing status
5111 | R-InCmn-LED-PAR20(4w)-dWP14 | Residential Indoor Common-Area Lighting: LED Lamp replaces pre-existing standard lighting Wattage. Measure includes Code case. Impacts: HOU = 6142; CDF = 0.70 | DEER2017 | Lighting Disposition | 2020-11-24 16:30 | Res-Iltg-Cmn-dWatt-CFL | NonDEER | Scaled | BaseRatio | 0 | 0 | None |  | 0 |  | 1 | Res | Any | Lighting | InCommon | Ltg_Lamp | LED_lamp |  | ILtg-Res-LED-20000hr-Cmn | LED PAR20 Basecase, Total Watts = 4.70 x Msr Watts | LED PAR20 Basecase, Total Watts = 4.70 x Msr Watts | LED Lamp: PAR20, 4 Watts, non-dimmable | LEDratio0470 | LEDratio0470 | LED-PAR20(4w) | Available | WP source e.g.: SCE13LG106r0 | 0 | 0 | Disposition: MeasuresList-October312014.xlsx | RobNc |  |  |  | DEER131417 | 2013-01-01 | 2017-06-30 | InEA_modVal |  |  |  |  | Standard | Updated for DEER2017 via Qualifier | 1 | 1 | 0 | Deemed Ex Ante Team |  | Updated for DEER2017 via Qualifier |  | Updated to indicate claim/filing status
5146 | R-InCmn-LED-PAR38(7w)-dWP19 | Residential Indoor Common-Area Lighting: LED Lamp replaces pre-existing standard lighting Wattage. Measure includes Code case. Impacts: HOU = 6142; CDF = 0.70 | DEER2017 | Lighting Disposition | 2020-11-24 16:30 | Res-Iltg-Cmn-dWatt-CFL | NonDEER | Scaled | BaseRatio | 0 | 0 | None |  | 0 |  | 1 | Res | Any | Lighting | InCommon | Ltg_Lamp | LED_lamp |  | ILtg-Res-LED-20000hr-Cmn | LED PAR38 Basecase, Total Watts = 3.81 x Msr Watts | LED PAR38 Basecase, Total Watts = 3.81 x Msr Watts | LED Lamp: PAR38, 7 Watts, non-dimmable | LEDratio0381 | LEDratio0381 | LED-PAR38(7w) | Available | WP source e.g.: SCE13LG106r1 | 0 | 0 | Disposition: MeasuresList-October312014.xlsx | RobNc |  |  |  | DEER131417 | 2013-01-01 | 2017-06-30 | InEA_modVal |  |  |  |  | Standard | Updated for DEER2017 via Qualifier | 1 | 1 | 0 | Deemed Ex Ante Team |  | Updated for DEER2017 via Qualifier |  | Updated to indicate claim/filing status
2020 | C-In-LED-PAR30(7w)-dWP9 | Commercial Indoor General Lighting: LED Lamp replaces pre-existing standard lighting Wattage. Measure includes Code case. Impacts: CFL-based HOU (varies by BldgType) | DEER2020 | D20v1 | 2020-11-24 16:30 | Com-ILtg-SI-dWatt | DEER | Scaled | BaseRatio |  |  | None |  | 0 |  | 1 | Com | Any | Lighting | InGen-ScrewIn | Ltg_Lamp | LED_lamp |  | ILtg-Com-LED-20000hr |  |  |  | LEDratio0234 | LEDratio0234 | LED-PAR30(7w) | Available |  | 0 | 0 |  | NrNc |  |  |  | None | 2020-01-01 | 2020-03-18 | [5 empty] | Standard | DEER2020 update for: revised impacts, IEFs and peak demand | 1 | 1 | 0 | Deemed Ex Ante Team |  | DEER2020 update for: revised impacts, IEFs and peak demand |  | Updated to indicate claim/filing status
2020 | R-In-LEDFixt(31w)-dWP60-dWC44 | Residential Indoor General Lighting: LED Fixture replaces pre-existing standard lighting Wattage. Measure includes Code case. | DEER2020 | D20v1 | 2020-11-24 16:30 | Res-Iltg-SI-dWatt | DEER | Scaled | BaseRatio |  |  | None |  | 0 |  | 1 | Res | Any | Lighting | InGen-ScrewIn | Ltg_Fixture | LED_fixt |  | ILtg-Res-LED-50000hr+12yr |  |  |  | LEDratio0296 | LEDratio0242 | LEDFixt(31w) | Available |  | 0 | 0 |  | ArNrNc |  | LtgFixture-Default |  | None | 2020-01-01 | 2020-03-18 | [5 empty] | Standard | DEER2020 update for: ISP/Title 24 wattage baseline; revised impacts, IEFs and peak demand | 1 | 1 | 0 | Deemed Ex Ante Team |  | DEER2020 update for: ISP/Title 24 wattage baseline; revised impacts, IEFs and peak demand |  | Updated to indicate claim/filing status
5162 | R-InCmn-LFLmpBlst-T8-48in-25w+El-IS-NLO(90w)-dWP8 | Residential Indoor Common-Area Lighting: more efficient Linear Fluorescent Lamp & Ballast installed. Measure includes Code case. Impacts: HOU = 4340; CDF = 0.423 | DEER2011 | Lighting Disposition | 2020-11-24 16:30 | Res-Iltg-Cmn-dWatt-LF | NonDEER | Scaled | Delta |  |  | None |  | 1 |  | 1 | Res | Any | Lighting | InCommon | Ltg_Lmp+Blst | LF_LmpBlst |  | ILtg-Lfluor-CommArea |  |  |  | LFLmpBlst-T8-96in-59w+El-IS-RLO(98w) | LFLmpBlst-T8-96in-59w+El-IS-RLO(98w) | LFLmpBlst-T8-48in-25w+El-IS-NLO(90w) | Available | WP source e.g.: PGE3PLTG172r2; Expires 6-30-2014; Not used in 2013-14 Lighting Disposition | 0 | 0 | Disposition: MeasuresList-May222014.xlsx | RobNc |  | ILtg-Lfluor-CommArea |  | None | 2013-01-01 | 2014-06-30 | DEER |  |  |  |  | Standard |  | 1 | 1 | 0 | Deemed Ex Ante Team |  |  |  | Updated to indicate claim/filing status
5165 | R-InCmn-LFLmpBlst-T8-48in-28w+El-IS-NLO(28w)-dWP4 | Residential Indoor Common-Area Lighting: more efficient Linear Fluorescent Lamp & Ballast installed. Measure includes Code case. Impacts: HOU = 4340; CDF = 0.423 | DEER2011 | Lighting Disposition | 2020-11-24 16:30 | Res-Iltg-Cmn-dWatt-LF | NonDEER | Scaled | Delta |  |  | None |  | 1 |  | 1 | Res | Any | Lighting | InCommon | Ltg_Lmp+Blst | LF_LmpBlst |  | ILtg-Lfluor-CommArea |  |  |  | LFLmpBlst-T8-48in-32w-2g+El-IS-NLO(32w) | LFLmpBlst-T8-48in-32w-2g+El-IS-NLO(32w) | LFLmpBlst-T8-48in-28w+El-IS-NLO(28w) | Available | WP source e.g.: PGE3PLTG172r2; Expires 6-30-2014; Not used in 2013-14 Lighting Disposition | 0 | 0 | Disposition: MeasuresList-May222014.xlsx | RobNc |  | ILtg-Lfluor-CommArea |  | None | 2013-01-01 | 2014-06-30 | DEER |  |  |  |  | Standard |  | 1 | 1 | 0 | Deemed Ex Ante Team |  |  |  | Updated to indicate claim/filing status
2020 | R-In-LED-BR(11w)-dWP25 | Residential Indoor General Lighting: LED Lamp replaces pre-existing standard lighting Wattage. Measure includes Code case. Impacts: CFL-based HOU (varies by BldgType) | DEER2020 | D20v1 | 2020-11-24 16:30 | Res-Iltg-SI-dWatt | DEER | Scaled | BaseRatio |  |  | None |  | 0 |  | 1 | Res | Any | Lighting | InGen-ScrewIn | Ltg_Lamp | LED_lamp |  | ILtg-Res-LED-20000hr |  |  |  | LEDratio0328 | LEDratio0328 | LED-BR(11w) | Available |  | 0 | 0 |  | NrNc |  |  |  | None | 2020-01-01 | 2020-03-18 | [5 empty] | Standard | DEER2020 update for: revised impacts, IEFs and peak demand | 1 | 1 | 0 | Deemed Ex Ante Team |  | DEER2020 update for: revised impacts, IEFs and peak demand |  | Updated to indicate claim/filing status
2020 | R-Out-LED-A19(EISA-Bin-40w-100LPW)-dWP1p1 | LED A Lamp replaces pre-existing standard lighting Wattage based on EISA bin and LPW | DEER2020 | D20v1 | 2020-11-24 16:30 | Res-Oltg-dWatt-SI | DEER | Scaled | DeltaWatts | 1.1 | 1.1 | None |  | 0 |  | 0 | Res | Any | Lighting | OutGen | Ltg_Lamp | LED_lamp |  | OLtg-Res-LED-10000hr | LED A19 Basecase, 75% LED, 25% CFL | LED A19 Basecase, 75% LED, 25% CFL | LED Lamp: A19, EISA Bin 40, 100 LPW |  |  |  | Available |  | 0 | 0 |  | NrNc |  |  |  | None | 2020-01-01 | 2020-03-18 | [5 empty] | Standard | DEER2020 update for: revised EUL; revised impacts, IEFs and peak demand | 1 | 1 | 0 | Deemed Ex Ante Team |  | DEER2020 update for: revised EUL; revised impacts, IEFs and peak demand |  | Updated to indicate claim/filing status
5169 | R-InCmn-LFLmpBlst-T8-48in-28w+El-IS-NLO(98w)-dWP4 | Residential Indoor Common-Area Lighting: more efficient Linear Fluorescent Lamp & Ballast installed. Measure includes Code case. Impacts: HOU = 4340; CDF = 0.423 | DEER2011 | Lighting Disposition | 2020-11-24 16:30 | Res-Iltg-Cmn-dWatt-LF | NonDEER | Scaled | Delta |  |  | None |  | 1 |  | 1 | Res | Any | Lighting | InCommon | Ltg_Lmp+Blst | LF_LmpBlst |  | ILtg-Lfluor-CommArea |  |  |  | LFLmpBlst-T8-48in-32w-2g+El-IS-RLO(102w) | LFLmpBlst-T8-48in-32w-2g+El-IS-RLO(102w) | LFLmpBlst-T8-48in-28w+El-IS-NLO(98w) | Available | WP source; Expires 6-30-2014; Not used in 2013-14 Lighting Disposition | 0 | 0 | Disposition: MeasuresList-May222014.xlsx | RobNc |  | ILtg-Lfluor-CommArea |  | None | 2013-01-01 | 2014-06-30 | DEER |  |  |  |  | Standard |  | 1 | 1 | 0 | Deemed Ex Ante Team |  |  |  | Updated to indicate claim/filing status
5201 | R-In-LED-A19(9w)-dWP17 | Residential Indoor General Lighting: LED Lamp replaces pre-existing standard lighting Wattage. Measure includes Code case. Impacts: CFL-based HOU (varies by BldgType) | DEER2017 | Lighting Disposition | 2020-11-24 16:30 | Res-Iltg-dWatt-CFL | NonDEER | Scaled | BaseRatio | 0 | 0 | None |  | 0 |  | 1 | Res | Any | Lighting | InGen-CFL | Ltg_Lamp | LED_lamp |  | ILtg-Res-LED-20000hr | LED A19 Basecase, Total Watts = 2.96 x Msr Watts | LED A19 Basecase, Total Watts = 2.96 x Msr Watts | LED Lamp: A19, 9 Watts, non-dimmable | LEDratio0296 | LEDratio0296 | LED-A19(9w) | Available |  | 0 | 0 | Disposition: MeasuresList-October312014.xlsx | RobNc |  |  |  | DEER131417 | 2013-01-01 | 2017-06-30 | InEA_modVal | LT-54980 | LL03 |  |  | Standard | Updated for DEER2017 via Qualifier | 1 | 1 | 0 | Deemed Ex Ante Team |  | Updated for DEER2017 via Qualifier |  | Updated to indicate claim/filing status
5230 | R-In-LEDFixt-1(11w)-dWP21 | Residential Indoor General Lighting: LED Fixture replaces pre-existing standard lighting Wattage. Measure includes Code case. Impacts: CFL-based HOU (varies by BldgType) | DEER2017 | Lighting Disposition | 2020-11-24 16:30 | Res-Iltg-dWatt-CFL | NonDEER | Scaled | BaseRatio | 0 | 0 | None |  | 0 |  | 1 | Res | Any | Lighting | InGen-CFL | Ltg_Fixture | LED_fixt |  | ILtg-Res-LED-50000hr | LED A19 Basecase, Total Watts = 2.96 x Msr Watts | LED A19 Basecase, Total Watts = 2.96 x Msr Watts | LED fixture: Any type of housing Fixture Type; Total Watts = 11 | LEDratio0296 | LEDratio0296 | LEDFixt-1(11w) | Available |  | 0 | 0 | Disposition: MeasuresList-October312014.xlsx | RobNc |  |  |  | DEER131417 | 2013-01-01 | 2016-12-31 | InEA_modVal |  | LD132 |  |  | Standard | Updated for DEER2017 via Qualifier; Expired as part of July 2016 LED WRR Lighting Disposition; Replacement measure ID is R-In-LEDFixt-1(11w)-dWP21-dWC15 | 1 | 1 | 0 | Deemed Ex Ante Team |  | Updated for DEER2017 via Qualifier; Expired as part of July 2016 LED WRR Lighting Disposition; Replacement measure ID is R-In-LEDFixt-1(11w)-dWP21-dWC15 |  | Updated to indicate claim/filing status
5231 | R-In-LEDFixt-1(14w)-dWP27 | Residential Indoor General Lighting: LED Fixture replaces pre-existing standard lighting Wattage. Measure includes Code case. Impacts: CFL-based HOU (varies by BldgType) | DEER2017 | Lighting Disposition | 2020-11-24 16:30 | Res-Iltg-dWatt-CFL | NonDEER | Scaled | BaseRatio | 0 | 0 | None |  | 0 |  | 1 | Res | Any | Lighting | InGen-CFL | Ltg_Fixture | LED_fixt |  | ILtg-Res-LED-50000hr | LED A19 Basecase, Total Watts = 2.96 x Msr Watts | LED A19 Basecase, Total Watts = 2.96 x Msr Watts | LED fixture: Any type of housing Fixture Type; Total Watts = 14 | LEDratio0296 | LEDratio0296 | LEDFixt-1(14w) | Available |  | 0 | 0 | Disposition: MeasuresList-October312014.xlsx | RobNc |  |  |  | DEER131417 | 2013-01-01 | 2016-12-31 | InEA_modVal |  | LD135 |  |  | Standard | Updated for DEER2017 via Qualifier; Expired as part of July 2016 LED WRR Lighting Disposition; Replacement measure ID is R-In-LEDFixt-1(14w)-dWP27-dWC19 | 1 | 1 | 0 | Deemed Ex Ante Team |  | Updated for DEER2017 via Qualifier; Expired as part of July 2016 LED WRR Lighting Disposition; Replacement measure ID is R-In-LEDFixt-1(14w)-dWP27-dWC19 |  | Updated to indicate claim/filing status
5228 | R-In-LEDFixt(22w)-dWP43 | Residential Indoor General Lighting: LED Fixture replaces pre-existing standard lighting Wattage. Measure includes Code case. Impacts: CFL-based HOU (varies by BldgType) | DEER2017 | Lighting Disposition | 2020-11-24 16:30 | Res-Iltg-dWatt-CFL | NonDEER | Scaled | BaseRatio | 0 | 0 | None |  | 0 |  | 1 | Res | Any | Lighting | InGen-CFL | Ltg_Fixture | LED_fixt |  | ILtg-Res-LED-50000hr | LED A19 Basecase, Total Watts = 2.96 x Msr Watts | LED A19 Basecase, Total Watts = 2.96 x Msr Watts | LED fixture: Any type of housing Fixture Type; Total Watts = 22 | LEDratio0296 | LEDratio0296 | LEDFixt(22w) | Available |  | 0 | 0 | Disposition: MeasuresList-October312014.xlsx | RobNc |  |  |  | DEER131417 | 2013-01-01 | 2016-12-31 | InEA_modVal |  | LD143 |  |  | Standard | Updated for DEER2017 via Qualifier; Expired as part of July 2016 LED WRR Lighting Disposition; Replacement measure ID is R-In-LEDFixt(22w)-dWP43-dWC31 | 1 | 1 | 0 | Deemed Ex Ante Team |  | Updated for DEER2017 via Qualifier; Expired as part of July 2016 LED WRR Lighting Disposition; Replacement measure ID is R-In-LEDFixt(22w)-dWP43-dWC31 |  | Updated to indicate claim/filing status
2020 | R-OutCmn-LEDFixt-Ext(31w)-dWP60-dWC44 | Residential Outdoor Common Area Lighting: LED Fixture replaces pre-existing standard lighting Wattage. Measure includes Code case. | DEER2020 | D20v1 | 2020-11-24 16:30 | All-Oltg-dWatt-MS | NonDEER | Scaled | BaseRatio | 0 | 0 | None |  | 0 |  | 1 | Res | Any | Lighting | OutCommon | Ltg_Fixture | LED_fixt |  | OLtg-Res-LED-50000hr-Cmn | LED A19 Basecase, Total Watts = 2.96 x Msr Watts | LED Fixture Basecase, Total Watts = 2.42 x Msr Watts | LED fixture: Any type of housing Fixture Type, Exterior Rated; Total Watts = 31 | LEDratio0296 | LEDratio0242 | LEDFixt-Ext(31w) | Available | From LED WRR Disposition July 2016 | 0 | 0 |  | ErRobNc |  | LtgFixture-Default |  | None | 2020-01-01 | 2020-03-18 |  | LT-55545 |  |  |  | Standard |  | 1 | 1 | 0 | Deemed Ex Ante Team |  |  |  | Updated to indicate claim/filing status
2020 | R-OutCmn-LED-A19(EISA-Bin-75w-110LPW)-dWP1p9 | LED A Lamp replaces pre-existing standard lighting Wattage based on EISA bin and LPW | DEER2020 | D20v1 | 2020-11-24 16:30 | All-Oltg-dWatt-MS | NonDEER | Scaled | DeltaWatts | 1.9 | 1.9 | None |  | 0 |  | 0 | Res | Any | Lighting | OutCommon | Ltg_Lamp | LED_lamp |  | OLtg-Res-LED-20000hr-Cmn | LED A19 Basecase, 75% LED, 25% CFL | LED A19 Basecase, 75% LED, 25% CFL | LED Lamp: A19, EISA Bin 75, 110 LPW |  |  |  | Available |  | 0 | 0 |  | RobNc |  |  |  | None | 2020-01-01 | 2020-03-18 | [5 empty] | Standard |  | 1 | 1 | 0 | Deemed Ex Ante Team |  |  |  | Updated to indicate claim/filing status
5357 | R-In-PlugIn-CFL(19w)-dWP46 | Residential Indoor General Lighting: Plug-in Fixture replaces pre-existing standard lighting Wattage. Measure includes Code case. Impacts: CFL-based HOU (varies by BldgType) | DEER1314 | Lighting Disposition | 2020-11-24 16:30 | Res-Iltg-dWatt-CFL | DEER | Scaled | BaseRatio | 0 | 0 | None |  | 1 |  | 1 | Res | Any | Lighting | InGen-CFL | Ltg_PlugIn | PlugIn_fixt |  | ILtg-CFLfix-Res | Res indoor non-refl CFL base case, Total Watts = 3.47 x Msr Watts | Res indoor non-refl CFL base case, Total Watts = 3.47 x Msr Watts | Compact Fluorscent Plug-In Fixture: 19 watts | CFLratio0347 | CFLratio0347 | PlugIn-CFL(19w) | Available |  | 0 | 0 | Disposition: MeasuresList-October312014.xlsx | RobNc |  |  |  | DEER1315end | 2013-01-01 | 2015-05-31 | InEA_modVal |  |  |  |  | Standard |  | 1 | 1 | 0 | Deemed Ex Ante Team |  |  |  | Updated to indicate claim/filing status
2020 | C-Out-RdAr-LEDFixt-PM-Ext(146w)-dW29 | Commercial Outdoor Road & Area Lighting: LED Fixture. Normal Replacement (NR) and New Construction (NC) applications. Savings calculated above a standard practice baseline. | DEER2020 | D20v1 | 2020-11-24 16:30 | All-Oltg-dWatt | NonDEER | Scaled | DeltaWatts | 28.7 |  | None |  | 0 |  | 0 | Com | Any | Lighting | OutGen | Ltg_Fixture | LED_fixt | RdAr-LEDFixt-PM-Ext(146w) | OLtg-Com-LED-50000hr |  | 100% LED at 25th percentile Lighting Facts | LED Fixture: Pole-Mounted, Exterior rated, 146 Watts |  |  |  | Available |  | 0 | 0 | [5 empty] | None | 2020-01-01 | 2020-03-18 | [5 empty] | Standard | Workpaper required to support use of HOU without motions sensors. | 1 | 1 | 0 | Deemed Ex Ante Team |  | Workpaper required to support use of HOU without motions sensors. |  | Updated to indicate claim/filing status
5366 | R-In-PlugIn-CFL-2(13w)-dWP32 | Residential Indoor General Lighting: Plug-in Fixture replaces pre-existing standard lighting Wattage. Measure includes Code case. Impacts: CFL-based HOU (varies by BldgType) | DEER1314 | Lighting Disposition | 2020-11-24 16:30 | Res-Iltg-dWatt-CFL | DEER | Scaled | BaseRatio | 0 | 0 | None |  | 1 |  | 1 | Res | Any | Lighting | InGen-CFL | Ltg_PlugIn | PlugIn_fixt |  | ILtg-CFLfix-Res | Res indoor non-refl CFL base case, Total Watts = 3.47 x Msr Watts | Res indoor non-refl CFL base case, Total Watts = 3.47 x Msr Watts | Compact Fluorscent Plug-In Fixture: 13 watts | CFLratio0347 | CFLratio0347 | PlugIn-CFL-2(13w) | Available |  | 0 | 0 | Disposition: MeasuresList-October312014.xlsx | RobNc |  |  |  | DEER1315end | 2013-01-01 | 2015-05-31 | InEA_modVal | LT-71839 |  |  |  | Standard |  | 1 | 1 | 0 | Deemed Ex Ante Team |  |  |  | Updated to indicate claim/filing status
5509 | R-OutDD-CFLfixt-23w-ext(23w)-dWP70 | Residential Dusk-to-Dawn outdoor lighting: CFL Fixture replaces pre-existing standard lighting Wattage. Measure includes Code case. Impacts: HOU = 4100; CDF = 0 | DEER1314 | Lighting Disposition | 2020-11-24 16:30 | Res-Oltg-DuskDawn-dWatt | NonDEER | Scaled | BaseRatio | 0 | 0 | None |  | 0 |  | 1 | Res | Any | Lighting | OutDuskDawn | Ltg_Fixture | CFL_fixt |  | OLtg-CFLfix-Dusk-to-Dawn | Res outdoor CFL base case, Total Watts = 4.07 x Msr Watts | Res outdoor CFL base case, Total Watts = 4.07 x Msr Watts | CFL fixture based on: CFLpin-Ext(23w), Exterior Rated; Total Watts = 23 | CFLratio0407 | CFLratio0407 | CFLfixt-23w-ext(23w) | Available | For SCE13LG007 until expiry date. Replaced by measure ID R-OutDD-CFLfixt-23w-ext(23w)-dWP58 | 0 | 0 | Disposition: MeasuresList-October312014.xlsx | RobNc |  |  |  | None | 2013-01-01 | 2014-10-30 | InEA_modVal |  |  |  |  | Standard |  | 1 | 1 | 0 | Deemed Ex Ante Team |  |  |  | Updated to indicate claim/filing status
2020 | C-In-LEDFixtHB(139.99w)-dwP22.8 | Commercial Indoor High Bay Lighting: LED Fixture. Normal Replacement (NR) and New Construction (NC) applications. Savings calculated above a standard practice baseline. | DEER2020 | D20v1 | 2020-11-24 16:30 | Com-ILtg-HB-dWatt | DEER | Scaled | DeltaWatts | 22.8 | 0 | None |  | 0 |  | 0 | Com | Any | Lighting | InGen-HB | Ltg_Fixture | LED_fixt |  | ILtg-Com-LED-50000hr+16yr |  | 100% LED 25th percentile Efficacy | LED Fixture: High Bay, >=130 LPW, 113 to <140 W |  |  |  | Available |  | 0 | 0 |  | NrNc |  |  |  | None | 2020-01-01 | 2020-03-18 | [5 empty] | Standard | DEER2020 update for: 100% ISP/Title 24 baseline; revised impacts, IEFs and peak demand | 1 | 1 | 0 | Deemed Ex Ante Team |  | DEER2020 update for: 100% ISP/Title 24 baseline; revised impacts, IEFs and peak demand |  | Updated to indicate claim/filing status
219 | R-Out-LED-PAR30-Ext(12w)-dWP29 | Residential Outdoor General Lighting: LED Lamp replaces pre-existing standard lighting Wattage. Measure includes Code case. | DEER2017 | Staff Disposition | 2020-11-24 16:30 | Res-Oltg-dWatt-CFL | NonDEER | Scaled | BaseRatio | 0 | 0 | None |  | 0 |  | 1 | Res | Any | Lighting | OutGen | Ltg_Lamp | LED_lamp |  | OLtg-Res-LED-20000hr | LED PAR30 Basecase, Total Watts = 3.42 x Msr Watts | LED PAR30 Basecase, Total Watts = 3.42 x Msr Watts | LED Lamp: Exterior PAR30, 12 Watts, non-dimmable | LEDratio0342 | LEDratio0342 | LED-PAR30-Ext(12w) | Available | From LED WRR Disposition July 2016 | 0 | 0 | LED-WRR-WorkpaperDisposition_22Jul2016-Final.docx | RobNc |  | OLtg-Res-LED-20000hr |  | None | 2017-01-01 | 2017-06-30 | InEA_modVal | LT-21786 |  |  |  | Standard |  | 1 | 1 | 0 | Deemed Ex Ante Team |  |  |  | Updated to indicate claim/filing status
2020 | R-In-LED-BR(6w)-dWP19 | Residential Indoor General Lighting: LED Lamp replaces pre-existing standard lighting Wattage. Measure includes Code case. Impacts: CFL-based HOU (varies by BldgType) | DEER2020 | D20v1 | 2020-11-24 16:30 | Res-Iltg-SI-dWatt | DEER | Scaled | BaseRatio |  |  | None |  | 0 |  | 1 | Res | Any | Lighting | InGen-ScrewIn | Ltg_Lamp | LED_lamp |  | ILtg-Res-LED-20000hr |  |  |  | LEDratio0417 | LEDratio0417 | LED-BR(6w) | Available |  | 0 | 0 |  | NrNc |  |  |  | None | 2020-01-01 | 2020-03-18 | [5 empty] | Standard | DEER2020 update for: revised impacts, IEFs and peak demand | 1 | 1 | 0 | Deemed Ex Ante Team |  | DEER2020 update for: revised impacts, IEFs and peak demand |  | Updated to indicate claim/filing status
2020 | R-In-LED-CanRet(13w)-dWP17 | Residential Indoor General Lighting: LED Lamp replaces pre-existing standard lighting Wattage. Measure includes Code case. Impacts: CFL-based HOU (varies by BldgType) | DEER2020 | D20v1 | 2020-11-24 16:30 | Res-Iltg-SI-dWatt | DEER | Scaled | BaseRatio |  |  | None |  | 0 |  | 1 | Res | Any | Lighting | InGen-ScrewIn | Ltg_Lamp | LED_lamp |  | ILtg-Res-LED-20000hr |  |  |  | LEDratio0234 | LEDratio0234 | LED-CanRet(13w) | Available |  | 0 | 0 |  | NrNc |  |  |  | None | 2020-01-01 | 2020-03-18 | [5 empty] | Standard | DEER2020 update for: revised impacts, IEFs and peak demand | 1 | 1 | 0 | Deemed Ex Ante Team |  | DEER2020 update for: revised impacts, IEFs and peak demand |  | Updated to indicate claim/filing status
2020 | R-In-LED-CanRet(12w)-dWP16 | Residential Indoor General Lighting: LED Lamp replaces pre-existing standard lighting Wattage. Measure includes Code case. Impacts: CFL-based HOU (varies by BldgType) | DEER2020 | D20v1 | 2020-11-24 16:30 | Res-Iltg-SI-dWatt | DEER | Scaled | BaseRatio |  |  | None |  | 0 |  | 1 | Res | Any | Lighting | InGen-ScrewIn | Ltg_Lamp | LED_lamp |  | ILtg-Res-LED-20000hr |  |  |  | LEDratio0234 | LEDratio0234 | LED-CanRet(12w) | Available |  | 0 | 0 |  | NrNc |  |  |  | None | 2020-01-01 | 2020-03-18 | [5 empty] | Standard | DEER2020 update for: revised impacts, IEFs and peak demand | 1 | 1 | 0 | Deemed Ex Ante Team |  | DEER2020 update for: revised impacts, IEFs and peak demand |  | Updated to indicate claim/filing status
2020 | R-In-LED-PAR30(9w)-dWP12 | Residential Indoor General Lighting: LED Lamp replaces pre-existing standard lighting Wattage. Measure includes Code case. Impacts: CFL-based HOU (varies by BldgType) | DEER2020 | D20v1 | 2020-11-24 16:30 | Res-Iltg-SI-dWatt | DEER | Scaled | BaseRatio |  |  | None |  | 0 |  | 1 | Res | Any | Lighting | InGen-ScrewIn | Ltg_Lamp | LED_lamp |  | ILtg-Res-LED-20000hr |  |  |  | LEDratio0234 | LEDratio0234 | LED-PAR30(9w) | Available |  | 0 | 0 |  | NrNc |  |  |  | None | 2020-01-01 | 2020-03-18 | [5 empty] | Standard | DEER2020 update for: revised impacts, IEFs and peak demand | 1 | 1 | 0 | Deemed Ex Ante Team |  | DEER2020 update for: revised impacts, IEFs and peak demand |  | Updated to indicate claim/filing status
2020 | R-In-LED-CanRet(15w)-dWP20 | Residential Indoor General Lighting: LED Lamp replaces pre-existing standard lighting Wattage. Measure includes Code case. Impacts: CFL-based HOU (varies by BldgType) | DEER2020 | D20v1 | 2020-11-24 16:30 | Res-Iltg-SI-dWatt | DEER | Scaled | BaseRatio |  |  | None |  | 0 |  | 1 | Res | Any | Lighting | InGen-ScrewIn | Ltg_Lamp | LED_lamp |  | ILtg-Res-LED-20000hr |  |  |  | LEDratio0234 | LEDratio0234 | LED-CanRet(15w) | Available |  | 0 | 0 |  | NrNc |  |  |  | None | 2020-01-01 | 2020-03-18 | [5 empty] | Standard | DEER2020 update for: revised impacts, IEFs and peak demand | 1 | 1 | 0 | Deemed Ex Ante Team |  | DEER2020 update for: revised impacts, IEFs and peak demand |  | Updated to indicate claim/filing status
2020 | C-In-LEDFixt-2(25w)-dWP49-dWC35 | Commercial Indoor General Lighting: LED Fixture replaces pre-existing standard lighting Wattage. Measure includes Code case. | DEER2020 | D20v1 | 2020-11-24 16:30 | Com-ILtg-SI-dWatt | DEER | Scaled | BaseRatio |  |  | None |  | 0 |  | 1 | Com | Any | Lighting | InGen-ScrewIn | Ltg_Fixture | LED_fixt |  | ILtg-Com-LED-50000hr+16yr |  |  |  | LEDratio0296 | LEDratio0242 | LEDFixt-2(25w) | Available |  | 0 | 0 |  | ArNrNc |  | LtgFixture-Default |  | None | 2020-01-01 | 2020-03-18 | [5 empty] | Standard | DEER2020 update for: ISP/Title 24 wattage baseline; revised impacts, IEFs and peak demand | 1 | 1 | 0 | Deemed Ex Ante Team |  | DEER2020 update for: ISP/Title 24 wattage baseline; revised impacts, IEFs and peak demand |  | Updated to indicate claim/filing status
2020 | R-In-LED-CanRet(9w)-dWP12 | Residential Indoor General Lighting: LED Lamp replaces pre-existing standard lighting Wattage. Measure includes Code case. Impacts: CFL-based HOU (varies by BldgType) | DEER2020 | D20v1 | 2020-11-24 16:30 | Res-Iltg-SI-dWatt | DEER | Scaled | BaseRatio |  |  | None |  | 0 |  | 1 | Res | Any | Lighting | InGen-ScrewIn | Ltg_Lamp | LED_lamp |  | ILtg-Res-LED-20000hr |  |  |  | LEDratio0234 | LEDratio0234 | LED-CanRet(9w) | Available |  | 0 | 0 |  | NrNc |  |  |  | None | 2020-01-01 | 2020-03-18 | [5 empty] | Standard | DEER2020 update for: revised impacts, IEFs and peak demand | 1 | 1 | 0 | Deemed Ex Ante Team |  | DEER2020 update for: revised impacts, IEFs and peak demand |  | Updated to indicate claim/filing status
2020 | R-In-LED-Glb(8w)-dWP17 | Residential Indoor General Lighting: LED Lamp replaces pre-existing standard lighting Wattage. Measure includes Code case. Impacts: CFL-based HOU (varies by BldgType) | DEER2020 | D20v1 | 2020-11-24 16:30 | Res-Iltg-SI-dWatt | DEER | Scaled | BaseRatio |  |  | None |  | 0 |  | 1 | Res | Any | Lighting | InGen-ScrewIn | Ltg_Lamp | LED_lamp |  | ILtg-Res-LED-20000hr |  |  |  | LEDratio0310 | LEDratio0310 | LED-Glb(8w) | Available |  | 0 | 0 |  | NrNc |  |  |  | None | 2020-01-01 | 2020-03-18 | [5 empty] | Standard | DEER2020 update for: revised impacts, IEFs and peak demand | 1 | 1 | 0 | Deemed Ex Ante Team |  | DEER2020 update for: revised impacts, IEFs and peak demand |  | Updated to indicate claim/filing status
736 | RE-Frzr-Chest-AutoDef_Small-Tier2 | Chest freezers with automatic defrost, Size Range: Small (<13 cu ft.), 30% less than Code Maximum | DEER2017 | D17 v2 | 2020-11-24 16:30 | Res-Frzr-dKWH-Cond | DEER | Scaled | Delta | 104 | 114 | None |  | 0 |  | 1 | Res | Any | AppPlug | Refrig | Ref_Storage | Freezer |  | Appl-ESFrzr |  |  |  |  | Frzr-Chest-AutoDef_Small-Code | Frzr-Chest-AutoDef_Small-Tier2 | Available |  | 0 | 0 | June 2017 Update | RobNc |  | Appl-ESFrzr |  | DEER1517 | 2015-01-01 | 2019-12-31 | InEA_same |  |  |  |  | Standard |  | 1 | 1 | 0 | Deemed Ex Ante Team |  |  |  | Updated to indicate claim/filing status
2020 | C-In-LEDFixt-1(14w)-dWP27-dWC19 | Commercial Indoor General Lighting: LED Fixture replaces pre-existing standard lighting Wattage. Measure includes Code case. | DEER2020 | D20v1 | 2020-11-24 16:30 | Com-ILtg-SI-dWatt | DEER | Scaled | BaseRatio |  |  | None |  | 0 |  | 1 | Com | Any | Lighting | InGen-ScrewIn | Ltg_Fixture | LED_fixt |  | ILtg-Com-LED-50000hr+16yr |  |  |  | LEDratio0296 | LEDratio0242 | LEDFixt-1(14w) | Available |  | 0 | 0 |  | ArNrNc |  | LtgFixture-Default |  | None | 2020-01-01 | 2020-03-18 | [5 empty] | Standard | DEER2020 update for: ISP/Title 24 wattage baseline; revised impacts, IEFs and peak demand | 1 | 1 | 0 | Deemed Ex Ante Team |  | DEER2020 update for: ISP/Title 24 wattage baseline; revised impacts, IEFs and peak demand |  | Updated to indicate claim/filing status
2020 | R-In-LED-PAR30(16w)-dWP21 | Residential Indoor General Lighting: LED Lamp replaces pre-existing standard lighting Wattage. Measure includes Code case. Impacts: CFL-based HOU (varies by BldgType) | DEER2020 | D20v1 | 2020-11-24 16:30 | Res-Iltg-SI-dWatt | DEER | Scaled | BaseRatio |  |  | None |  | 0 |  | 1 | Res | Any | Lighting | InGen-ScrewIn | Ltg_Lamp | LED_lamp |  | ILtg-Res-LED-20000hr |  |  |  | LEDratio0234 | LEDratio0234 | LED-PAR30(16w) | Available |  | 0 | 0 |  | NrNc |  |  |  | None | 2020-01-01 | 2020-03-18 | [5 empty] | Standard | DEER2020 update for: revised impacts, IEFs and peak demand | 1 | 1 | 0 | Deemed Ex Ante Team |  | DEER2020 update for: revised impacts, IEFs and peak demand |  | Updated to indicate claim/filing status
1719 | C-In-LED-RefR(7w)-dWP42 | Commercial Indoor General Lighting: LED Lamp replaces pre-existing standard lighting Wattage. Measure includes Code case. Impacts: CFL-based HOU (varies by BldgType) | DEER2016 | Disposition | 2020-11-24 16:30 | Com-Iltg-dWatt-CFL | NonDEER | Scaled | BaseRatio | 0 | 0 | None |  | 0 |  | 1 | Com | Any | Lighting | InGen-CFL | Ltg_Lamp | LED_lamp |  | ILtg-Com-LED-20000hr | LED R/BR Basecase less than 11 Watts, Total Watts = 6.09 x Msr Watts | LED R/BR Basecase less than 11 Watts, Total Watts = 6.09 x Msr Watts | LED Lamp: RefR, 7 Watts, non-dimmable | LEDratio0609 | LEDratio0609 | LED-RefR(7w) | Available |  | 0 | 0 | 2017ScrewInLampDisposition | ErRobNc |  |  |  | DEER1316-Ltg-Com-CFL | 2017-01-01 | 2017-06-30 | [5 empty] | Standard |  | 1 | 1 | 0 | Deemed Ex Ante Team |  |  |  | Updated to indicate claim/filing status
2020 | C-In-LEDFixtLB(282.99w)-dwP20.4 | Commercial Indoor Low Bay Lighting: LED Fixture. Normal Replacement (NR) and New Construction (NC) applications. Savings calculated above a standard practice baseline. | DEER2020 | D20v1 | 2020-11-24 16:30 | Com-ILtg-HW-dWatt | DEER | Scaled | DeltaWatts | 20.4 | 0 | None |  | 0 |  | 0 | Com | Any | Lighting | InGen | Ltg_Fixture | LED_fixt |  | ILtg-Com-LED-50000hr+16yr |  | 100% LED 25th percentile Efficacy | LED Fixture: Low Bay, 125 LPW to <135 LPW, 246 to <283 W |  |  |  | Available |  | 0 | 0 |  | NrNc |  |  |  | None | 2020-01-01 | 2020-03-18 | [5 empty] | Standard | DEER2020 update for revised impacts, IEFs and peak demand | 1 | 1 | 0 | Deemed Ex Ante Team |  | DEER2020 update for revised impacts, IEFs and peak demand |  | Updated to indicate claim/filing status
2020 | R-In-LED-PAR30(18w)-dWP24 | Residential Indoor General Lighting: LED Lamp replaces pre-existing standard lighting Wattage. Measure includes Code case. Impacts: CFL-based HOU (varies by BldgType) | DEER2020 | D20v1 | 2020-11-24 16:30 | Res-Iltg-SI-dWatt | DEER | Scaled | BaseRatio |  |  | None |  | 0 |  | 1 | Res | Any | Lighting | InGen-ScrewIn | Ltg_Lamp | LED_lamp |  | ILtg-Res-LED-20000hr |  |  |  | LEDratio0234 | LEDratio0234 | LED-PAR30(18w) | Available |  | 0 | 0 |  | NrNc |  |  |  | None | 2020-01-01 | 2020-03-18 | [5 empty] | Standard | DEER2020 update for: revised impacts, IEFs and peak demand | 1 | 1 | 0 | Deemed Ex Ante Team |  | DEER2020 update for: revised impacts, IEFs and peak demand |  | Updated to indicate claim/filing status
2020 | R-In-LED-PAR30(17w)-dWP23 | Residential Indoor General Lighting: LED Lamp replaces pre-existing standard lighting Wattage. Measure includes Code case. Impacts: CFL-based HOU (varies by BldgType) | DEER2020 | D20v1 | 2020-11-24 16:30 | Res-Iltg-SI-dWatt | DEER | Scaled | BaseRatio |  |  | None |  | 0 |  | 1 | Res | Any | Lighting | InGen-ScrewIn | Ltg_Lamp | LED_lamp |  | ILtg-Res-LED-20000hr |  |  |  | LEDratio0234 | LEDratio0234 | LED-PAR30(17w) | Available |  | 0 | 0 |  | NrNc |  |  |  | None | 2020-01-01 | 2020-03-18 | [5 empty] | Standard | DEER2020 update for: revised impacts, IEFs and peak demand | 1 | 1 | 0 | Deemed Ex Ante Team |  | DEER2020 update for: revised impacts, IEFs and peak demand |  | Updated to indicate claim/filing status
2020 | C-In-LED-PAR30(16w)-dWP21 | Commercial Indoor General Lighting: LED Lamp replaces pre-existing standard lighting Wattage. Measure includes Code case. Impacts: CFL-based HOU (varies by BldgType) | DEER2020 | D20v1 | 2020-11-24 16:30 | Com-ILtg-SI-dWatt | DEER | Scaled | BaseRatio |  |  | None |  | 0 |  | 1 | Com | Any | Lighting | InGen-ScrewIn | Ltg_Lamp | LED_lamp |  | ILtg-Com-LED-20000hr |  |  |  | LEDratio0234 | LEDratio0234 | LED-PAR30(16w) | Available |  | 0 | 0 |  | NrNc |  |  |  | None | 2020-01-01 | 2020-03-18 | [5 empty] | Standard | DEER2020 update for: revised impacts, IEFs and peak demand | 1 | 1 | 0 | Deemed Ex Ante Team |  | DEER2020 update for: revised impacts, IEFs and peak demand |  | Updated to indicate claim/filing status
2020 | R-OutCmn-LEDFixt-Ext(19w)-dWP37-dWC26 | Residential Outdoor Common Area Lighting: LED Fixture replaces pre-existing standard lighting Wattage. Measure includes Code case. | DEER2020 | D20v1 | 2020-11-24 16:30 | All-Oltg-dWatt-MS | NonDEER | Scaled | BaseRatio | 0 | 0 | None |  | 0 |  | 1 | Res | Any | Lighting | OutCommon | Ltg_Fixture | LED_fixt |  | OLtg-Res-LED-50000hr-Cmn | LED A19 Basecase, Total Watts = 2.96 x Msr Watts | LED Fixture Basecase, Total Watts = 2.42 x Msr Watts | LED fixture: Any type of housing Fixture Type, Exterior Rated; Total Watts = 19 | LEDratio0296 | LEDratio0242 | LEDFixt-Ext(19w) | Available | From LED WRR Disposition July 2016 | 0 | 0 |  | ErRobNc |  | LtgFixture-Default |  | None | 2020-01-01 | 2020-03-18 |  | LT-79044 |  |  |  | Standard |  | 1 | 1 | 0 | Deemed Ex Ante Team |  |  |  | Updated to indicate claim/filing status
2020 | R-OutCmn-LED-A19(EISA-Bin-75w-100LPW)-dWP1p7 | LED A Lamp replaces pre-existing standard lighting Wattage based on EISA bin and LPW | DEER2020 | D20v1 | 2020-11-24 16:30 | All-Oltg-dWatt-MS | NonDEER | Scaled | DeltaWatts | 1.7 | 1.7 | None |  | 0 |  | 0 | Res | Any | Lighting | OutCommon | Ltg_Lamp | LED_lamp |  | OLtg-Res-LED-20000hr-Cmn | LED A19 Basecase, 75% LED, 25% CFL | LED A19 Basecase, 75% LED, 25% CFL | LED Lamp: A19, EISA Bin 75, 100 LPW |  |  |  | Available |  | 0 | 0 |  | RobNc |  |  |  | None | 2020-01-01 | 2020-03-18 | [5 empty] | Standard |  | 1 | 1 | 0 | Deemed Ex Ante Team |  |  |  | Updated to indicate claim/filing status
2405 | Com-Lighting-InGen_CFLratio0353_CFLfixt-9W | Commercial Indoor General Lighting: CFL Fixture replaces pre-existing standard lighting Wattage. Measure includes Code case. Impacts: CFL-based HOU (varies by BldgType) | DEER2014 | D13 v1.2 | 2020-11-24 16:30 | Com-Iltg-dWatt-CFL | DEER | Scaled | BaseRatio | 23 | 23 | None |  | 0 |  | 1 | Com | Any | Lighting | InGen-CFL | Ltg_Fixture | CFL_fixt |  | ILtg-CFL-Com | CFL fixture based on: Ballast; Total Watts = 3.53 | CFL fixture based on: Ballast; Total Watts = 3.53 | CFL fixture based on: CFLpin(9w); Total Watts = 9 | CFLratio0353 | CFLratio0353 | CFLfixt-9w(9w) | Available |  | 0 | 0 | DEER Lighting measure | ErRobNc |  | ILtg-Incand-Com |  | DEER1316-Ltg-Com-CFL | 2013-01-01 | 2018-06-30 | InEA_modVal |  |  |  |  | Standard | Remove expiry date per Commission Staff direction 2018ScrewInLampSavignsMethods-11Dec2017.pdf | 1 | 1 | 0 | Deemed Ex Ante Team |  | Remove expiry date per Commission Staff direction 2018ScrewInLampSavignsMethods-11Dec2017.pdf |  | Updated to indicate claim/filing status
1208 | R-InCmn-LED-A19(EISA-Bin-100w-90LPW)-dWP17p2 | LED A Lamp replaces pre-existing standard lighting Wattage based on EISA bin and LPW | ExAnte2017 | Disposition | 2020-11-24 16:30 | Res-Iltg-Cmn-dWatt-CFL | NonDEER | Scaled | DeltaWatts | 17.2 | 17.2 | None |  | 0 |  | 0 | Res | Any | Lighting | InCommon | Ltg_Lamp | LED_lamp |  | ILtg-Res-LED-20000hr-Cmn | LED A19 Basecase, 0% LED, 75% CFL, 25% Halogen | LED A19 Basecase, 0% LED, 75% CFL, 25% Halogen | LED Lamp: A19, EISA Bin 100, 90 LPW |  |  |  | Available |  |  |  | 2017ScrewInLampDisposition | ErRobNc |  |  |  | 2017Dispo-Res-InLtg-Cmn | 2017-07-01 | 2018-06-30 | InEA_modVal |  |  |  |  | Standard | Remove expiry date per Commission Staff direction 2018ScrewInLampSavignsMethods-11Dec2017.pdf | 1 | 1 | 0 | Deemed Ex Ante Team |  | Remove expiry date per Commission Staff direction 2018ScrewInLampSavignsMethods-11Dec2017.pdf |  | Updated to indicate claim/filing status
4714 | C-Out-CFLfixt-18w-ext(18w)-dWP45 | Commercial Outdoor General Lighting: CFL Fixture replaces pre-existing standard lighting Wattage. Measure includes Code case. Impacts: HOU = 4100; CDF = 0 | DEER1314 | Lighting Disposition | 2020-11-24 16:30 | Com-Oltg-dWatt | NonDEER | Scaled | BaseRatio | 0 | 0 | None |  | 0 |  | 1 | Com | Any | Lighting | OutGen | Ltg_Fixture | CFL_fixt |  | OLtg-CFLfix | CFL fixture based on: Ballast; Total Watts = 3.53 | CFL fixture based on: Ballast; Total Watts = 3.53 | CFL fixture based on: CFLpin-Ext(18w), Exterior Rated; Total Watts = 18 | CFLratio0353 | CFLratio0353 | CFLfixt-18w-ext(18w) | Available |  | 0 | 0 | Disposition: MeasuresList-October312014.xlsx | RobNc |  |  |  | None | 2013-01-01 | 2018-06-30 | InEA_modVal |  | L0230 |  |  | Standard | Remove expiry date per Commission Staff direction 2018ScrewInLampSavignsMethods-11Dec2017.pdf | 1 | 1 | 0 | Deemed Ex Ante Team |  | Remove expiry date per Commission Staff direction 2018ScrewInLampSavignsMethods-11Dec2017.pdf |  | Updated to indicate claim/filing status
2020 | RE-Appl-EffCW-med-ElecDHW-ElecCDryer-Tier2-Top | Clothes washer, Top loading, Elec DHW, ElecDryer, Tier2, IMEF = 2.32 to < 2.76, IWF <= 4.0 | DEER2020 | D20v1 | 2020-11-24 16:30 | Appl-CW-Top-ElecDHW-ElecDry-Tier2 | DEER | Standard | None |  |  | None |  | 0 |  | 0 | Res | Any | AppPlug | Laundry | Clean_equip | ClothesWash |  | Appl-EffCW | Clothes washer, Top loading, Elec DHW, ElecDryer, Standard, IMEF = 1.08, IWF <= 9.4 | Clothes washer, Top loading, Elec DHW, ElecDryer, Standard, IMEF = 1.57, IWF <= 6.5 | Clothes washer, Top loading, Elec DHW, ElecDryer, Tier2, IMEF = 2.32, IWF <= 4.0 |  |  |  | Available |  | 0 | 0 |  | RobNc |  | Appl-EffCW |  | None | 2020-01-01 | [6 empty] | Component |  | 1 | 1 | 0 | Deemed Ex Ante Team |  |  |  | Updated to indicate claim/filing status
1419 | C-Out-LED-PAR38-Ext(7w)-dWP16 | Commercial Outdoor General Lighting: LED Lamp replaces pre-existing standard lighting Wattage. Measure includes Code case. Impacts: HOU = 4100; CDF = 0 | ExAnte2017 | Disposition | 2020-11-24 16:30 | Com-Oltg-dWatt | NonDEER | Scaled | BaseRatio | 0 | 0 | None |  | 0 |  | 1 | Com | Any | Lighting | OutGen | Ltg_Lamp | LED_lamp |  | ILtg-Com-LED-20000hr | LED PAR38 Basecase, Total Watts = 3.28 x Msr Watts | LED PAR38 Basecase, Total Watts = 3.28 x Msr Watts | LED Lamp: Exterior PAR38, 7 Watts, non-dimmable | LEDratio0328 | LEDratio0328 | LED-PAR38-Ext(7w) | Available |  |  |  | 2017ScrewInLampDisposition | ErRobNc |  |  |  | 2017Dispo-Com-OutLtg | 2017-07-01 | 2018-06-30 | InEA_modVal |  |  |  |  | Standard | Revise expiry date to 60/30/2018 Commission Staff direction 2018ScrewInLampSavignsMethods-11Dec2017.pdf | 1 | 1 | 0 | Deemed Ex Ante Team |  | Revise expiry date to 60/30/2018 Commission Staff direction 2018ScrewInLampSavignsMethods-11Dec2017.pdf |  | Updated to indicate claim/filing status
2001 | Res-Lighting-InGen_CFLratio0353_CFLfixt-110w | Residential Indoor General Lighting: CFL Fixture replaces pre-existing standard lighting Wattage. Measure includes Code case. Impacts: CFL-based HOU (varies by BldgType) | DEER2017 | D13 v1.0 | 2020-11-24 16:30 | Res-Iltg-dWatt-CFL | DEER | Scaled | BaseRatio | 278 | 278 | None |  | 0 |  | 1 | Res | Any | Lighting | InGen-CFL | Ltg_Fixture | CFL_fixt |  | ILtg-CFL-Res | CFL fixture based on: Ballast; Total Watts = 3.53 | CFL fixture based on: Ballast; Total Watts = 3.53 | CFL fixture based on: CFLpin(110w); Total Watts = 110 | CFLratio0353 | CFLratio0353 | CFLfixt-110w(110w) | Available |  | 0 | 0 | DEER Lighting measure | ErRobNc |  | ILtg-Incand-Res |  | DEER131417 | 2013-01-01 | 2018-06-30 | InEA_modVal |  |  |  |  | Standard | Remove expiry date per Commission Staff direction 2018ScrewInLampSavignsMethods-11Dec2017.pdf | 1 | 1 | 0 | Deemed Ex Ante Team |  | Remove expiry date per Commission Staff direction 2018ScrewInLampSavignsMethods-11Dec2017.pdf |  | Updated to indicate claim/filing status
2002 | Res-Lighting-InGen_CFLratio0353_CFLfixt-120w | Residential Indoor General Lighting: CFL Fixture replaces pre-existing standard lighting Wattage. Measure includes Code case. Impacts: CFL-based HOU (varies by BldgType) | DEER2017 | D13 v1.0 | 2020-11-24 16:30 | Res-Iltg-dWatt-CFL | DEER | Scaled | BaseRatio | 304 | 304 | None |  | 0 |  | 1 | Res | Any | Lighting | InGen-CFL | Ltg_Fixture | CFL_fixt |  | ILtg-CFL-Res | CFL fixture based on: Ballast; Total Watts = 3.53 | CFL fixture based on: Ballast; Total Watts = 3.53 | CFL fixture based on: CFLpin(120w); Total Watts = 120 | CFLratio0353 | CFLratio0353 | CFLfixt-120w(120w) | Available |  | 0 | 0 | DEER Lighting measure | ErRobNc |  | ILtg-Incand-Res |  | DEER131417 | 2013-01-01 | 2018-06-30 | InEA_modVal |  |  |  |  | Standard | Remove expiry date per Commission Staff direction 2018ScrewInLampSavignsMethods-11Dec2017.pdf | 1 | 1 | 0 | Deemed Ex Ante Team |  | Remove expiry date per Commission Staff direction 2018ScrewInLampSavignsMethods-11Dec2017.pdf |  | Updated to indicate claim/filing status
1694 | R-In-LED-PAR38(22w)-dWP35 | Residential Indoor General Lighting: LED Lamp replaces pre-existing standard lighting Wattage. Measure includes Code case. Impacts: CFL-based HOU (varies by BldgType) | DEER2017 | Disposition | 2020-11-24 16:30 | Res-Iltg-dWatt-CFL | NonDEER | Scaled | BaseRatio |  |  | None |  | 0 |  | 1 | Res | Any | Lighting | InGen-CFL | Ltg_Lamp | LED_lamp |  | ILtg-Res-LED-20000hr | LED PAR38 Basecase, Total Watts = 2.60 x Msr Watts | LED PAR38 Basecase, Total Watts = 2.60 x Msr Watts | LED Lamp: PAR38, 22 Watts, non-dimmable | LEDratio0260 | LEDratio0260 | LED-PAR38(22w) | Available |  |  |  | 2018Phase1ScrewInLampDisposition | RobNc |  |  |  |  | 2018-07-01 | 2019-12-31 | NotInEA |  |  |  |  | Standard | Expires 12/31/2019 due to DEER2020 revised impacts and peak demand definition | 1 | 1 | 0 | Deemed Ex Ante Team |  | Expires 12/31/2019 due to DEER2020 revised impacts and peak demand definition |  | Updated to indicate claim/filing status
2003 | Res-Lighting-InGen_CFLratio0353_CFLfixt-13w | Residential Indoor General Lighting: CFL Fixture replaces pre-existing standard lighting Wattage. Measure includes Code case. Impacts: CFL-based HOU (varies by BldgType) | DEER2017 | D13 v1.0 | 2020-11-24 16:30 | Res-Iltg-dWatt-CFL | DEER | Scaled | BaseRatio | 33 | 33 | None |  | 0 |  | 1 | Res | Any | Lighting | InGen-CFL | Ltg_Fixture | CFL_fixt |  | ILtg-CFL-Res | CFL fixture based on: Ballast; Total Watts = 3.53 | CFL fixture based on: Ballast; Total Watts = 3.53 | CFL fixture based on: CFLpin(13w); Total Watts = 13 | CFLratio0353 | CFLratio0353 | CFLfixt-13w(13w) | Available |  | 0 | 0 | DEER Lighting measure | ErRobNc |  | ILtg-Incand-Res |  | DEER131417 | 2013-01-01 | 2018-06-30 | InEA_modVal |  |  |  |  | Standard | Remove expiry date per Commission Staff direction 2018ScrewInLampSavignsMethods-11Dec2017.pdf | 1 | 1 | 0 | Deemed Ex Ante Team |  | Remove expiry date per Commission Staff direction 2018ScrewInLampSavignsMethods-11Dec2017.pdf |  | Updated to indicate claim/filing status
2004 | Res-Lighting-InGen_CFLratio0353_CFLfixt-15w | Residential Indoor General Lighting: CFL Fixture replaces pre-existing standard lighting Wattage. Measure includes Code case. Impacts: CFL-based HOU (varies by BldgType) | DEER2017 | D13 v1.0 | 2020-11-24 16:30 | Res-Iltg-dWatt-CFL | DEER | Scaled | BaseRatio | 38 | 38 | None |  | 0 |  | 1 | Res | Any | Lighting | InGen-CFL | Ltg_Fixture | CFL_fixt |  | ILtg-CFL-Res | CFL fixture based on: Ballast; Total Watts = 3.53 | CFL fixture based on: Ballast; Total Watts = 3.53 | CFL fixture based on: CFLpin(15w); Total Watts = 15 | CFLratio0353 | CFLratio0353 | CFLfixt-15w(15w) | Available |  | 0 | 0 | DEER Lighting measure | ErRobNc |  | ILtg-Incand-Res |  | DEER131417 | 2013-01-01 | 2018-06-30 | InEA_modVal |  |  |  |  | Standard | Remove expiry date per Commission Staff direction 2018ScrewInLampSavignsMethods-11Dec2017.pdf | 1 | 1 | 0 | Deemed Ex Ante Team |  | Remove expiry date per Commission Staff direction 2018ScrewInLampSavignsMethods-11Dec2017.pdf |  | Updated to indicate claim/filing status
2005 | Res-Lighting-InGen_CFLratio0353_CFLfixt-18w | Residential Indoor General Lighting: CFL Fixture replaces pre-existing standard lighting Wattage. Measure includes Code case. Impacts: CFL-based HOU (varies by BldgType) | DEER2017 | D13 v1.0 | 2020-11-24 16:30 | Res-Iltg-dWatt-CFL | DEER | Scaled | BaseRatio | 46 | 46 | None |  | 0 |  | 1 | Res | Any | Lighting | InGen-CFL | Ltg_Fixture | CFL_fixt |  | ILtg-CFL-Res | CFL fixture based on: Ballast; Total Watts = 3.53 | CFL fixture based on: Ballast; Total Watts = 3.53 | CFL fixture based on: CFLpin(18w); Total Watts = 18 | CFLratio0353 | CFLratio0353 | CFLfixt-18w(18w) | Available |  | 0 | 0 | DEER Lighting measure | ErRobNc |  | ILtg-Incand-Res |  | DEER131417 | 2013-01-01 | 2018-06-30 | InEA_modVal |  |  |  |  | Standard | Remove expiry date per Commission Staff direction 2018ScrewInLampSavignsMethods-11Dec2017.pdf | 1 | 1 | 0 | Deemed Ex Ante Team |  | Remove expiry date per Commission Staff direction 2018ScrewInLampSavignsMethods-11Dec2017.pdf |  | Updated to indicate claim/filing status
1210 | R-InCmn-LED-A19(EISA-Bin-100w-110LPW)-dWP19p9 | LED A Lamp replaces pre-existing standard lighting Wattage based on EISA bin and LPW | ExAnte2017 | Disposition | 2020-11-24 16:30 | Res-Iltg-Cmn-dWatt-CFL | NonDEER | Scaled | DeltaWatts | 19.9 | 19.9 | None |  | 0 |  | 0 | Res | Any | Lighting | InCommon | Ltg_Lamp | LED_lamp |  | ILtg-Res-LED-20000hr-Cmn | LED A19 Basecase, 0% LED, 75% CFL, 25% Halogen | LED A19 Basecase, 0% LED, 75% CFL, 25% Halogen | LED Lamp: A19, EISA Bin 100, 110 LPW |  |  |  | Available |  |  |  | 2017ScrewInLampDisposition | ErRobNc |  |  |  | 2017Dispo-Res-InLtg-Cmn | 2017-07-01 | 2018-06-30 | InEA_modVal |  |  |  |  | Standard | Remove expiry date per Commission Staff direction 2018ScrewInLampSavignsMethods-11Dec2017.pdf | 1 | 1 | 0 | Deemed Ex Ante Team |  | Remove expiry date per Commission Staff direction 2018ScrewInLampSavignsMethods-11Dec2017.pdf |  | Updated to indicate claim/filing status
2006 | Res-Lighting-InGen_CFLratio0353_CFLfixt-20w | Residential Indoor General Lighting: CFL Fixture replaces pre-existing standard lighting Wattage. Measure includes Code case. Impacts: CFL-based HOU (varies by BldgType) | DEER2017 | D13 v1.0 | 2020-11-24 16:30 | Res-Iltg-dWatt-CFL | DEER | Scaled | BaseRatio | 51 | 51 | None |  | 0 |  | 1 | Res | Any | Lighting | InGen-CFL | Ltg_Fixture | CFL_fixt |  | ILtg-CFL-Res | CFL fixture based on: Ballast; Total Watts = 3.53 | CFL fixture based on: Ballast; Total Watts = 3.53 | CFL fixture based on: CFLpin(20w); Total Watts = 20 | CFLratio0353 | CFLratio0353 | CFLfixt-20w(20w) | Available |  | 0 | 0 | DEER Lighting measure | ErRobNc |  | ILtg-Incand-Res |  | DEER131417 | 2013-01-01 | 2018-06-30 | InEA_modVal |  |  |  |  | Standard | Remove expiry date per Commission Staff direction 2018ScrewInLampSavignsMethods-11Dec2017.pdf | 1 | 1 | 0 | Deemed Ex Ante Team |  | Remove expiry date per Commission Staff direction 2018ScrewInLampSavignsMethods-11Dec2017.pdf |  | Updated to indicate claim/filing status
2007 | Res-Lighting-InGen_CFLratio0353_CFLfixt-24w | Residential Indoor General Lighting: CFL Fixture replaces pre-existing standard lighting Wattage. Measure includes Code case. Impacts: CFL-based HOU (varies by BldgType) | DEER2017 | D13 v1.0 | 2020-11-24 16:30 | Res-Iltg-dWatt-CFL | DEER | Scaled | BaseRatio | 61 | 61 | None |  | 0 |  | 1 | Res | Any | Lighting | InGen-CFL | Ltg_Fixture | CFL_fixt |  | ILtg-CFL-Res | CFL fixture based on: Ballast; Total Watts = 3.53 | CFL fixture based on: Ballast; Total Watts = 3.53 | CFL fixture based on: CFLpin(24w); Total Watts = 24 | CFLratio0353 | CFLratio0353 | CFLfixt-24w(24w) | Available |  | 0 | 0 | DEER Lighting measure | ErRobNc |  | ILtg-Incand-Res |  | DEER131417 | 2013-01-01 | 2018-06-30 | InEA_modVal |  |  |  |  | Standard | Remove expiry date per Commission Staff direction 2018ScrewInLampSavignsMethods-11Dec2017.pdf | 1 | 1 | 0 | Deemed Ex Ante Team |  | Remove expiry date per Commission Staff direction 2018ScrewInLampSavignsMethods-11Dec2017.pdf |  | Updated to indicate claim/filing status
2456 | Res-Iltg-Cmn-dWatt-LF-basis | Non-IE Basis for residential common indoor lighting - LF | DEER1314 | D11 v4.01 | 2020-11-24 16:30 | Res-Iltg-Cmn-dWatt-LF | DEER | Standard | None | 0 | 0 | None |  | 0 |  | 0 | Res | Any | Lighting | InCommon | Ltg_Lmp+Blst | LF_LmpBlst |  | ILtg-Lfluor-fix | [6 empty] | Available |  | 0 | 0 | DEER Lighting measure |  |  |  |  | DEER131417 | 2013-01-01 | 2019-12-31 | InEA_same |  |  |  |  | Basis | Updated for DEER2017 via Qualifier | 1 | 1 | 0 | Deemed Ex Ante Team |  | Updated for DEER2017 via Qualifier |  | Updated to indicate claim/filing status
2009 | Res-Lighting-InGen_CFLratio0353_CFLfixt-26w | Residential Indoor General Lighting: CFL Fixture replaces pre-existing standard lighting Wattage. Measure includes Code case. Impacts: CFL-based HOU (varies by BldgType) | DEER2017 | D13 v1.0 | 2020-11-24 16:30 | Res-Iltg-dWatt-CFL | DEER | Scaled | BaseRatio | 66 | 66 | None |  | 0 |  | 1 | Res | Any | Lighting | InGen-CFL | Ltg_Fixture | CFL_fixt |  | ILtg-CFL-Res | CFL fixture based on: Ballast; Total Watts = 3.53 | CFL fixture based on: Ballast; Total Watts = 3.53 | CFL fixture based on: CFLpin(26w); Total Watts = 26 | CFLratio0353 | CFLratio0353 | CFLfixt-26w(26w) | Available |  | 0 | 0 | DEER Lighting measure | ErRobNc |  | ILtg-Incand-Res |  | DEER131417 | 2013-01-01 | 2018-06-30 | InEA_modVal |  |  |  |  | Standard | Remove expiry date per Commission Staff direction 2018ScrewInLampSavignsMethods-11Dec2017.pdf | 1 | 1 | 0 | Deemed Ex Ante Team |  | Remove expiry date per Commission Staff direction 2018ScrewInLampSavignsMethods-11Dec2017.pdf |  | Updated to indicate claim/filing status
2010 | Res-Lighting-InGen_CFLratio0353_CFLfixt-27w | Residential Indoor General Lighting: CFL Fixture replaces pre-existing standard lighting Wattage. Measure includes Code case. Impacts: CFL-based HOU (varies by BldgType) | DEER2017 | D13 v1.0 | 2020-11-24 16:30 | Res-Iltg-dWatt-CFL | DEER | Scaled | BaseRatio | 68 | 68 | None |  | 0 |  | 1 | Res | Any | Lighting | InGen-CFL | Ltg_Fixture | CFL_fixt |  | ILtg-CFL-Res | CFL fixture based on: Ballast; Total Watts = 3.53 | CFL fixture based on: Ballast; Total Watts = 3.53 | CFL fixture based on: CFLpin(27w); Total Watts = 27 | CFLratio0353 | CFLratio0353 | CFLfixt-27w(27w) | Available |  | 0 | 0 | DEER Lighting measure | ErRobNc |  | ILtg-Incand-Res |  | DEER131417 | 2013-01-01 | 2018-06-30 | InEA_modVal |  |  |  |  | Standard | Remove expiry date per Commission Staff direction 2018ScrewInLampSavignsMethods-11Dec2017.pdf | 1 | 1 | 0 | Deemed Ex Ante Team |  | Remove expiry date per Commission Staff direction 2018ScrewInLampSavignsMethods-11Dec2017.pdf |  | Updated to indicate claim/filing status
2011 | Res-Lighting-InGen_CFLratio0353_CFLfixt-28w | Residential Indoor General Lighting: CFL Fixture replaces pre-existing standard lighting Wattage. Measure includes Code case. Impacts: CFL-based HOU (varies by BldgType) | DEER2017 | D13 v1.0 | 2020-11-24 16:30 | Res-Iltg-dWatt-CFL | DEER | Scaled | BaseRatio | 71 | 71 | None |  | 0 |  | 1 | Res | Any | Lighting | InGen-CFL | Ltg_Fixture | CFL_fixt |  | ILtg-CFL-Res | CFL fixture based on: Ballast; Total Watts = 3.53 | CFL fixture based on: Ballast; Total Watts = 3.53 | CFL fixture based on: CFLpin(28w); Total Watts = 28 | CFLratio0353 | CFLratio0353 | CFLfixt-28w(28w) | Available |  | 0 | 0 | DEER Lighting measure | ErRobNc |  | ILtg-Incand-Res |  | DEER131417 | 2013-01-01 | 2018-06-30 | InEA_modVal |  |  |  |  | Standard | Remove expiry date per Commission Staff direction 2018ScrewInLampSavignsMethods-11Dec2017.pdf | 1 | 1 | 0 | Deemed Ex Ante Team |  | Remove expiry date per Commission Staff direction 2018ScrewInLampSavignsMethods-11Dec2017.pdf |  | Updated to indicate claim/filing status
2012 | Res-Lighting-InGen_CFLratio0353_CFLfixt-32w | Residential Indoor General Lighting: CFL Fixture replaces pre-existing standard lighting Wattage. Measure includes Code case. Impacts: CFL-based HOU (varies by BldgType) | DEER2017 | D13 v1.0 | 2020-11-24 16:30 | Res-Iltg-dWatt-CFL | DEER | Scaled | BaseRatio | 81 | 81 | None |  | 0 |  | 1 | Res | Any | Lighting | InGen-CFL | Ltg_Fixture | CFL_fixt |  | ILtg-CFL-Res | CFL fixture based on: Ballast; Total Watts = 3.53 | CFL fixture based on: Ballast; Total Watts = 3.53 | CFL fixture based on: CFLpin(32w); Total Watts = 32 | CFLratio0353 | CFLratio0353 | CFLfixt-32w(32w) | Available |  | 0 | 0 | DEER Lighting measure | ErRobNc |  | ILtg-Incand-Res | D08-RE-ILtg-CFL-Tbl-32W-Rpl-Prim | DEER131417 | 2013-01-01 | 2018-06-30 | InEA_modVal |  |  |  |  | Standard | Remove expiry date per Commission Staff direction 2018ScrewInLampSavignsMethods-11Dec2017.pdf | 1 | 1 | 0 | Deemed Ex Ante Team |  | Remove expiry date per Commission Staff direction 2018ScrewInLampSavignsMethods-11Dec2017.pdf |  | Updated to indicate claim/filing status
2013 | Res-Lighting-InGen_CFLratio0353_CFLfixt-34w | Residential Indoor General Lighting: CFL Fixture replaces pre-existing standard lighting Wattage. Measure includes Code case. Impacts: CFL-based HOU (varies by BldgType) | DEER2017 | D13 v1.0 | 2020-11-24 16:30 | Res-Iltg-dWatt-CFL | DEER | Scaled | BaseRatio | 86 | 86 | None |  | 0 |  | 1 | Res | Any | Lighting | InGen-CFL | Ltg_Fixture | CFL_fixt |  | ILtg-CFL-Res | CFL fixture based on: Ballast; Total Watts = 3.53 | CFL fixture based on: Ballast; Total Watts = 3.53 | CFL fixture based on: CFLpin(34w); Total Watts = 34 | CFLratio0353 | CFLratio0353 | CFLfixt-34w(34w) | Available |  | 0 | 0 | DEER Lighting measure | ErRobNc |  | ILtg-Incand-Res |  | DEER131417 | 2013-01-01 | 2018-06-30 | InEA_modVal |  |  |  |  | Standard | Remove expiry date per Commission Staff direction 2018ScrewInLampSavignsMethods-11Dec2017.pdf | 1 | 1 | 0 | Deemed Ex Ante Team |  | Remove expiry date per Commission Staff direction 2018ScrewInLampSavignsMethods-11Dec2017.pdf |  | Updated to indicate claim/filing status
2014 | Res-Lighting-InGen_CFLratio0353_CFLfixt-35w | Residential Indoor General Lighting: CFL Fixture replaces pre-existing standard lighting Wattage. Measure includes Code case. Impacts: CFL-based HOU (varies by BldgType) | DEER2017 | D13 v1.0 | 2020-11-24 16:30 | Res-Iltg-dWatt-CFL | DEER | Scaled | BaseRatio | 89 | 89 | None |  | 0 |  | 1 | Res | Any | Lighting | InGen-CFL | Ltg_Fixture | CFL_fixt |  | ILtg-CFL-Res | CFL fixture based on: Ballast; Total Watts = 3.53 | CFL fixture based on: Ballast; Total Watts = 3.53 | CFL fixture based on: CFLpin(35w); Total Watts = 35 | CFLratio0353 | CFLratio0353 | CFLfixt-35w(35w) | Available |  | 0 | 0 | DEER Lighting measure | ErRobNc |  | ILtg-Incand-Res |  | DEER131417 | 2013-01-01 | 2018-06-30 | InEA_modVal |  |  |  |  | Standard | Remove expiry date per Commission Staff direction 2018ScrewInLampSavignsMethods-11Dec2017.pdf | 1 | 1 | 0 | Deemed Ex Ante Team |  | Remove expiry date per Commission Staff direction 2018ScrewInLampSavignsMethods-11Dec2017.pdf |  | Updated to indicate claim/filing status
2020 | C-Out-RdAr-LEDFixt-PM-Ext(571w)-dW94 | Commercial Outdoor Road & Area Lighting: LED Fixture. Normal Replacement (NR) and New Construction (NC) applications. Savings calculated above a standard practice baseline. | DEER2020 | D20v1 | 2020-11-24 16:30 | All-Oltg-dWatt | NonDEER | Scaled | DeltaWatts | 93.7 |  | None |  | 0 |  | 0 | Com | Any | Lighting | OutGen | Ltg_Fixture | LED_fixt | RdAr-LEDFixt-PM-Ext(571w) | OLtg-Com-LED-50000hr |  | 100% LED at 25th percentile Lighting Facts | LED Fixture: Pole-Mounted, Exterior rated, 571 Watts |  |  |  | Available |  | 0 | 0 | [5 empty] | None | 2020-01-01 | 2020-03-18 | [5 empty] | Standard | Workpaper required to support use of HOU without motions sensors. | 1 | 1 | 0 | Deemed Ex Ante Team |  | Workpaper required to support use of HOU without motions sensors. |  | Updated to indicate claim/filing status
1766 | R-InCmn-LED-A19(EISA-Bin-60w-120LPW)-dWP1p8 | LED A Lamp replaces pre-existing standard lighting Wattage based on EISA bin and LPW | DEER2017 | Disposition | 2020-11-24 16:30 | Res-Iltg-Cmn-dWatt-CFL | NonDEER | Scaled | DeltaWatts | 1.8 | 1.8 | None |  | 0 |  | 0 | Res | Any | Lighting | InCommon | Ltg_Lamp | LED_lamp |  | ILtg-Res-LED-20000hr-Cmn | LED A19 Basecase, 75% LED, 25% CFL | LED A19 Basecase, 75% LED, 25% CFL | LED Lamp: A19, EISA Bin 60, 120 LPW |  |  |  | Available |  | 0 | 0 | DEER2020 Update: 2018Phase1ScrewInLampDisposition | RobNc |  |  |  | None | 2018-07-01 | 2019-12-31 | NotInEA |  |  |  |  | Standard | Measures expires 12/31/2019 with revision note: Measures expire 12/31/2019. Workpaper required for 1/1/2020 to consider: revises HOU to reflect most recent Title 24 and ISP control practices; DEER 2020 peak demand definition update | 1 | 1 | 0 | Deemed Ex Ante Team |  | Measures expires 12/31/2019 with revision note: Measures expire 12/31/2019. Workpaper required for 1/1/2020 to consider: revises HOU to reflect most recent Title 24 and ISP control practices; DEER 2020 peak demand definition update |  | Updated to indicate claim/filing status
2449 | Res-Iltg-dWatt-CFL-basis | Non-IE Basis for residential indoor lighting - CFL | DEER2014 | D11 v4.01 | 2020-11-24 16:30 | Res-Iltg-dWatt-CFL | DEER | Standard | None | 0 | 0 | None |  | 0 |  | 0 | Res | Any | Lighting | InGen | Ltg_Lamp | CFLint_lamp |  | ILtg-CFL-Res | [6 empty] | Available |  | 0 | 0 | DEER Lighting measure |  |  |  |  | None | 2014-07-01 | 2019-12-31 | InEA_same |  |  |  |  | Basis | Updated for DEER2017 via Qualifier | 1 | 1 | 0 | Deemed Ex Ante Team |  | Updated for DEER2017 via Qualifier |  | Updated to indicate claim/filing status
2458 | Res-Iltg-dWatt-IEbase-CFL-basis-2011 | IE Basis for residential indoor lighting - CFL (DEER2011 IE factors) | DEER2011 | D11 v4.01 | 2020-11-24 16:30 | Res-Iltg-dWatt-IEbase-CFL | DEER | ScaledDirectIE | Delta | 1 | 1 | None |  | 1 | 2011-Res-InLtg-CFL | 0 | Res | Any | Lighting | InGen | Ltg_Lamp | CFLint_lamp |  | ILtg-CFL-Res | [6 empty] | Available | Used to create the lighting normalized energy impacts that do not use IE. | 0 | 0 | DEER Lighting measure |  |  |  |  | None | 2013-01-01 | 2019-12-31 | InEA_same |  |  |  |  | Basis | Updated for DEER2017 via Qualifier | 1 | 1 | 0 | Deemed Ex Ante Team |  | Updated for DEER2017 via Qualifier |  | Updated to indicate claim/filing status
2015 | Res-Lighting-InGen_CFLratio0353_CFLfixt-36w | Residential Indoor General Lighting: CFL Fixture replaces pre-existing standard lighting Wattage. Measure includes Code case. Impacts: CFL-based HOU (varies by BldgType) | DEER2017 | D13 v1.0 | 2020-11-24 16:30 | Res-Iltg-dWatt-CFL | DEER | Scaled | BaseRatio | 91 | 91 | None |  | 0 |  | 1 | Res | Any | Lighting | InGen-CFL | Ltg_Fixture | CFL_fixt |  | ILtg-CFL-Res | CFL fixture based on: Ballast; Total Watts = 3.53 | CFL fixture based on: Ballast; Total Watts = 3.53 | CFL fixture based on: CFLpin(36w); Total Watts = 36 | CFLratio0353 | CFLratio0353 | CFLfixt-36w(36w) | Available |  | 0 | 0 | DEER Lighting measure | ErRobNc |  | ILtg-Incand-Res |  | DEER131417 | 2013-01-01 | 2018-06-30 | InEA_modVal |  |  |  |  | Standard | Remove expiry date per Commission Staff direction 2018ScrewInLampSavignsMethods-11Dec2017.pdf | 1 | 1 | 0 | Deemed Ex Ante Team |  | Remove expiry date per Commission Staff direction 2018ScrewInLampSavignsMethods-11Dec2017.pdf |  | Updated to indicate claim/filing status
2016 | Res-Lighting-InGen_CFLratio0353_CFLfixt-40w | Residential Indoor General Lighting: CFL Fixture replaces pre-existing standard lighting Wattage. Measure includes Code case. Impacts: CFL-based HOU (varies by BldgType) | DEER2017 | D13 v1.0 | 2020-11-24 16:30 | Res-Iltg-dWatt-CFL | DEER | Scaled | BaseRatio | 101 | 101 | None |  | 0 |  | 1 | Res | Any | Lighting | InGen-CFL | Ltg_Fixture | CFL_fixt |  | ILtg-CFL-Res | CFL fixture based on: Ballast; Total Watts = 3.53 | CFL fixture based on: Ballast; Total Watts = 3.53 | CFL fixture based on: CFLpin(40w); Total Watts = 40 | CFLratio0353 | CFLratio0353 | CFLfixt-40w(40w) | Available |  | 0 | 0 | DEER Lighting measure | ErRobNc |  | ILtg-Incand-Res |  | DEER131417 | 2013-01-01 | 2018-06-30 | InEA_modVal |  |  |  |  | Standard | Remove expiry date per Commission Staff direction 2018ScrewInLampSavignsMethods-11Dec2017.pdf | 1 | 1 | 0 | Deemed Ex Ante Team |  | Remove expiry date per Commission Staff direction 2018ScrewInLampSavignsMethods-11Dec2017.pdf |  | Updated to indicate claim/filing status
2017 | Res-Lighting-InGen_CFLratio0353_CFLfixt-42w | Residential Indoor General Lighting: CFL Fixture replaces pre-existing standard lighting Wattage. Measure includes Code case. Impacts: CFL-based HOU (varies by BldgType) | DEER2017 | D13 v1.0 | 2020-11-24 16:30 | Res-Iltg-dWatt-CFL | DEER | Scaled | BaseRatio | 106 | 106 | None |  | 0 |  | 1 | Res | Any | Lighting | InGen-CFL | Ltg_Fixture | CFL_fixt |  | ILtg-CFL-Res | CFL fixture based on: Ballast; Total Watts = 3.53 | CFL fixture based on: Ballast; Total Watts = 3.53 | CFL fixture based on: CFLpin(42w); Total Watts = 42 | CFLratio0353 | CFLratio0353 | CFLfixt-42w(42w) | Available |  | 0 | 0 | DEER Lighting measure | ErRobNc |  | ILtg-Incand-Res |  | DEER131417 | 2013-01-01 | 2018-06-30 | InEA_modVal |  |  |  |  | Standard | Remove expiry date per Commission Staff direction 2018ScrewInLampSavignsMethods-11Dec2017.pdf | 1 | 1 | 0 | Deemed Ex Ante Team |  | Remove expiry date per Commission Staff direction 2018ScrewInLampSavignsMethods-11Dec2017.pdf |  | Updated to indicate claim/filing status
2019 | Res-Lighting-InGen_CFLratio0353_CFLfixt-55w | Residential Indoor General Lighting: CFL Fixture replaces pre-existing standard lighting Wattage. Measure includes Code case. Impacts: CFL-based HOU (varies by BldgType) | DEER2017 | D13 v1.0 | 2020-11-24 16:30 | Res-Iltg-dWatt-CFL | DEER | Scaled | BaseRatio | 139 | 139 | None |  | 0 |  | 1 | Res | Any | Lighting | InGen-CFL | Ltg_Fixture | CFL_fixt |  | ILtg-CFL-Res | CFL fixture based on: Ballast; Total Watts = 3.53 | CFL fixture based on: Ballast; Total Watts = 3.53 | CFL fixture based on: CFLpin(55w); Total Watts = 55 | CFLratio0353 | CFLratio0353 | CFLfixt-55w(55w) | Available |  | 0 | 0 | DEER Lighting measure | ErRobNc |  | ILtg-Incand-Res | D08-RE-ILtg-CFL-Mod-55W-Rpl-Prim | DEER131417 | 2013-01-01 | 2018-06-30 | InEA_modVal |  |  |  |  | Standard | Remove expiry date per Commission Staff direction 2018ScrewInLampSavignsMethods-11Dec2017.pdf | 1 | 1 | 0 | Deemed Ex Ante Team |  | Remove expiry date per Commission Staff direction 2018ScrewInLampSavignsMethods-11Dec2017.pdf |  | Updated to indicate claim/filing status
2020 | Res-Lighting-InGen_CFLratio0353_CFLfixt-57w | Residential Indoor General Lighting: CFL Fixture replaces pre-existing standard lighting Wattage. Measure includes Code case. Impacts: CFL-based HOU (varies by BldgType) | DEER2017 | D13 v1.0 | 2020-11-24 16:30 | Res-Iltg-dWatt-CFL | DEER | Scaled | BaseRatio | 144 | 144 | None |  | 0 |  | 1 | Res | Any | Lighting | InGen-CFL | Ltg_Fixture | CFL_fixt |  | ILtg-CFL-Res | CFL fixture based on: Ballast; Total Watts = 3.53 | CFL fixture based on: Ballast; Total Watts = 3.53 | CFL fixture based on: CFLpin(57w); Total Watts = 57 | CFLratio0353 | CFLratio0353 | CFLfixt-57w(57w) | Available |  | 0 | 0 | DEER Lighting measure | ErRobNc |  | ILtg-Incand-Res |  | DEER131417 | 2013-01-01 | 2018-06-30 | InEA_modVal |  |  |  |  | Standard | Remove expiry date per Commission Staff direction 2018ScrewInLampSavignsMethods-11Dec2017.pdf | 1 | 1 | 0 | Deemed Ex Ante Team |  | Remove expiry date per Commission Staff direction 2018ScrewInLampSavignsMethods-11Dec2017.pdf |  | Updated to indicate claim/filing status
2021 | Res-Lighting-InGen_CFLratio0353_CFLfixt-5w | Residential Indoor General Lighting: CFL Fixture replaces pre-existing standard lighting Wattage. Measure includes Code case. Impacts: CFL-based HOU (varies by BldgType) | DEER2017 | D13 v1.0 | 2020-11-24 16:30 | Res-Iltg-dWatt-CFL | DEER | Scaled | BaseRatio | 13 | 13 | None |  | 0 |  | 1 | Res | Any | Lighting | InGen-CFL | Ltg_Fixture | CFL_fixt |  | ILtg-CFL-Res | CFL fixture based on: Ballast; Total Watts = 3.53 | CFL fixture based on: Ballast; Total Watts = 3.53 | CFL fixture based on: CFLpin(5w); Total Watts = 5 | CFLratio0353 | CFLratio0353 | CFLfixt-5w(5w) | Available |  | 0 | 0 | DEER Lighting measure | ErRobNc |  | ILtg-Incand-Res |  | DEER131417 | 2013-01-01 | 2018-06-30 | InEA_modVal |  |  |  |  | Standard | Remove expiry date per Commission Staff direction 2018ScrewInLampSavignsMethods-11Dec2017.pdf | 1 | 1 | 0 | Deemed Ex Ante Team |  | Remove expiry date per Commission Staff direction 2018ScrewInLampSavignsMethods-11Dec2017.pdf |  | Updated to indicate claim/filing status
2022 | Res-Lighting-InGen_CFLratio0353_CFLfixt-60w | Residential Indoor General Lighting: CFL Fixture replaces pre-existing standard lighting Wattage. Measure includes Code case. Impacts: CFL-based HOU (varies by BldgType) | DEER2017 | D13 v1.0 | 2020-11-24 16:30 | Res-Iltg-dWatt-CFL | DEER | Scaled | BaseRatio | 152 | 152 | None |  | 0 |  | 1 | Res | Any | Lighting | InGen-CFL | Ltg_Fixture | CFL_fixt |  | ILtg-CFL-Res | CFL fixture based on: Ballast; Total Watts = 3.53 | CFL fixture based on: Ballast; Total Watts = 3.53 | CFL fixture based on: CFLpin(60w); Total Watts = 60 | CFLratio0353 | CFLratio0353 | CFLfixt-60w(60w) | Available |  | 0 | 0 | DEER Lighting measure | ErRobNc |  | ILtg-Incand-Res |  | DEER131417 | 2013-01-01 | 2018-06-30 | InEA_modVal |  |  |  |  | Standard | Remove expiry date per Commission Staff direction 2018ScrewInLampSavignsMethods-11Dec2017.pdf | 1 | 1 | 0 | Deemed Ex Ante Team |  | Remove expiry date per Commission Staff direction 2018ScrewInLampSavignsMethods-11Dec2017.pdf |  | Updated to indicate claim/filing status
1560 | R-InCmn-LED-Candle(1w)-dWP4 | Residential Indoor Common-Area Lighting: LED Lamp replaces pre-existing standard lighting Wattage. Measure includes Code case. Impacts: HOU = 6142; CDF = 0.70 | DEER2017 | Disposition | 2020-11-24 16:30 | Res-Iltg-Cmn-dWatt-CFL | NonDEER | Scaled | BaseRatio | 0 | 0 | None |  | 0 |  | 1 | Res | Any | Lighting | InCommon | Ltg_Lamp | LED_lamp |  | ILtg-Res-LED-15000hr-Cmn | LED Candelabra Basecase, Total Watts = 4.61 x Msr Watts | LED Candelabra Basecase, Total Watts = 4.61 x Msr Watts | LED Lamp: Candle, 1 Watts, non-dimmable | LEDratio0461 | LEDratio0461 | LED-Candle(1w) | Available |  | 0 | 0 | DEER2020 Update: 2018Phase1ScrewInLampDisposition | RobNc |  |  |  | None | 2018-07-01 | 2019-12-31 | NotInEA |  |  |  |  | Standard | Measures expires 12/31/2019 with revision note: Measures expire 12/31/2019. Workpaper required for 1/1/2020 to consider: revises HOU to reflect most recent Title 24 and ISP control practices; DEER 2020 peak demand definition update | 1 | 1 | 0 | Deemed Ex Ante Team |  | Measures expires 12/31/2019 with revision note: Measures expire 12/31/2019. Workpaper required for 1/1/2020 to consider: revises HOU to reflect most recent Title 24 and ISP control practices; DEER 2020 peak demand definition update |  | Updated to indicate claim/filing status
2020 | R-In-LED-PAR38(22w)-dWP35 | Residential Indoor General Lighting: LED Lamp replaces pre-existing standard lighting Wattage. Measure includes Code case. Impacts: CFL-based HOU (varies by BldgType) | DEER2020 | D20v1 | 2020-11-24 16:30 | Res-Iltg-SI-dWatt | DEER | Scaled | BaseRatio |  |  | None |  | 0 |  | 1 | Res | Any | Lighting | InGen-ScrewIn | Ltg_Lamp | LED_lamp |  | ILtg-Res-LED-20000hr |  |  |  | LEDratio0260 | LEDratio0260 | LED-PAR38(22w) | Available |  | 0 | 0 |  | NrNc |  |  |  | None | 2020-01-01 | 2020-03-18 | [5 empty] | Standard | DEER2020 update for: revised impacts, IEFs and peak demand | 1 | 1 | 0 | Deemed Ex Ante Team |  | DEER2020 update for: revised impacts, IEFs and peak demand |  | Updated to indicate claim/filing status
4100 | C-In-CFLscw(4w)-dWP12 | Commercial Indoor General Lighting: CFL Lamp with integated Ballast replaces pre-existing standard lighting Wattage. Measure includes Code case. Impacts: CFL-based HOU (varies by BldgType) | DEER2011 | Lighting Disposition | 2020-11-24 16:30 | Com-Iltg-dWatt-CFL | NonDEER | Scaled | BaseRatio | 0 | 0 | None |  | 0 |  | 1 | Com | Any | Lighting | InGen-CFL | Ltg_Lamp | CFLint_lamp | CFLscw(4w) | ILtg-CFL-Com | Res outdoor CFL base case, Total Watts = 4.07 x Msr Watts | Res outdoor CFL base case, Total Watts = 4.07 x Msr Watts | CFL Lamp: Non-Reflector, 4 Watts | CFLratio0407 | CFLratio0407 | CFLscw(4w) | Available | For PGE3PLTG173r1 only. This measure may only be claimed by this work paper. For revision 2 and later, use C-In-CFLscw(4w)-dWP10. | 0 | 0 | Disposition: MeasuresList-October312014.xlsx | RobNc |  |  |  | None | 2013-01-01 | 2014-06-30 | InEA_modVal |  |  |  |  | Standard |  | 1 | 1 | 0 | Deemed Ex Ante Team |  |  |  | Updated to indicate claim/filing status
1563 | R-InCmn-LED-Candle(4w)-dWP14 | Residential Indoor Common-Area Lighting: LED Lamp replaces pre-existing standard lighting Wattage. Measure includes Code case. Impacts: HOU = 6142; CDF = 0.70 | DEER2017 | Disposition | 2020-11-24 16:30 | Res-Iltg-Cmn-dWatt-CFL | NonDEER | Scaled | BaseRatio | 0 | 0 | None |  | 0 |  | 1 | Res | Any | Lighting | InCommon | Ltg_Lamp | LED_lamp |  | ILtg-Res-LED-15000hr-Cmn | LED Candelabra Basecase, Total Watts = 4.61 x Msr Watts | LED Candelabra Basecase, Total Watts = 4.61 x Msr Watts | LED Lamp: Candle, 4 Watts, non-dimmable | LEDratio0461 | LEDratio0461 | LED-Candle(4w) | Available |  | 0 | 0 | DEER2020 Update: 2018Phase1ScrewInLampDisposition | RobNc |  |  |  | None | 2018-07-01 | 2019-12-31 | NotInEA |  |  |  |  | Standard | Measures expires 12/31/2019 with revision note: Measures expire 12/31/2019. Workpaper required for 1/1/2020 to consider: revises HOU to reflect most recent Title 24 and ISP control practices; DEER 2020 peak demand definition update | 1 | 1 | 0 | Deemed Ex Ante Team |  | Measures expires 12/31/2019 with revision note: Measures expire 12/31/2019. Workpaper required for 1/1/2020 to consider: revises HOU to reflect most recent Title 24 and ISP control practices; DEER 2020 peak demand definition update |  | Updated to indicate claim/filing status
4 | RE-Appl-ESFrzr-UpAutoDef-849kWh-642kWh | Energy Star(R) Freezer: Upright - automatic defrost - 642 kWh/yr | DEER2014 | D11 v4.00 | 2020-11-24 16:30 | Res-Frzr-dKWH-Cond | DEER | Scaled | Delta | 71 | 207 | None |  | 0 |  | 1 | Res | Any | AppPlug | Refrig | Ref_Storage | Freezer |  | Appl-ESFrzr | Freezer: Upright, Auto-defrost; 849 rated kWh/yr | Freezer: Upright, Auto-defrost; 713 rated kWh/yr | Energy Star(R) Freezer: Upright - automatic defrost - 642 kWh/yr | Freezer-849kWhyr-Automatic | Freezer-713kWhyr-Automatic | Freezer-642kWhyr-Automatic-ES | Available |  | 0 | 0 |  | ErRobNc |  | Appl-ESFrzr | D08-RE-Appl-ESFrzr-UpAutoDef-849kWh-642kWh | DEER1314end | 2013-01-01 | 2014-12-31 | DEER |  |  |  |  | Standard |  | 1 | 1 | 0 | Deemed Ex Ante Team |  |  |  | Updated to indicate claim/filing status
2023 | Res-Lighting-InGen_CFLratio0353_CFLfixt-75w | Residential Indoor General Lighting: CFL Fixture replaces pre-existing standard lighting Wattage. Measure includes Code case. Impacts: CFL-based HOU (varies by BldgType) | DEER2017 | D13 v1.0 | 2020-11-24 16:30 | Res-Iltg-dWatt-CFL | DEER | Scaled | BaseRatio | 190 | 190 | None |  | 0 |  | 1 | Res | Any | Lighting | InGen-CFL | Ltg_Fixture | CFL_fixt |  | ILtg-CFL-Res | CFL fixture based on: Ballast; Total Watts = 3.53 | CFL fixture based on: Ballast; Total Watts = 3.53 | CFL fixture based on: CFLpin(75w); Total Watts = 75 | CFLratio0353 | CFLratio0353 | CFLfixt-75w(75w) | Available |  | 0 | 0 | DEER Lighting measure | ErRobNc |  | ILtg-Incand-Res |  | DEER131417 | 2013-01-01 | 2018-06-30 | InEA_modVal |  |  |  |  | Standard | Remove expiry date per Commission Staff direction 2018ScrewInLampSavignsMethods-11Dec2017.pdf | 1 | 1 | 0 | Deemed Ex Ante Team |  | Remove expiry date per Commission Staff direction 2018ScrewInLampSavignsMethods-11Dec2017.pdf |  | Updated to indicate claim/filing status
2024 | Res-Lighting-InGen_CFLratio0353_CFLfixt-7w | Residential Indoor General Lighting: CFL Fixture replaces pre-existing standard lighting Wattage. Measure includes Code case. Impacts: CFL-based HOU (varies by BldgType) | DEER2017 | D13 v1.0 | 2020-11-24 16:30 | Res-Iltg-dWatt-CFL | DEER | Scaled | BaseRatio | 18 | 18 | None |  | 0 |  | 1 | Res | Any | Lighting | InGen-CFL | Ltg_Fixture | CFL_fixt |  | ILtg-CFL-Res | CFL fixture based on: Ballast; Total Watts = 3.53 | CFL fixture based on: Ballast; Total Watts = 3.53 | CFL fixture based on: CFLpin(7w); Total Watts = 7 | CFLratio0353 | CFLratio0353 | CFLfixt-7w(7w) | Available |  | 0 | 0 | DEER Lighting measure | ErRobNc |  | ILtg-Incand-Res |  | DEER131417 | 2013-01-01 | 2018-06-30 | InEA_modVal |  |  |  |  | Standard | Remove expiry date per Commission Staff direction 2018ScrewInLampSavignsMethods-11Dec2017.pdf | 1 | 1 | 0 | Deemed Ex Ante Team |  | Remove expiry date per Commission Staff direction 2018ScrewInLampSavignsMethods-11Dec2017.pdf |  | Updated to indicate claim/filing status
2025 | Res-Lighting-InGen_CFLratio0353_CFLfixt-80w | Residential Indoor General Lighting: CFL Fixture replaces pre-existing standard lighting Wattage. Measure includes Code case. Impacts: CFL-based HOU (varies by BldgType) | DEER2017 | D13 v1.0 | 2020-11-24 16:30 | Res-Iltg-dWatt-CFL | DEER | Scaled | BaseRatio | 202 | 202 | None |  | 0 |  | 1 | Res | Any | Lighting | InGen-CFL | Ltg_Fixture | CFL_fixt |  | ILtg-CFL-Res | CFL fixture based on: Ballast; Total Watts = 3.53 | CFL fixture based on: Ballast; Total Watts = 3.53 | CFL fixture based on: CFLpin(80w); Total Watts = 80 | CFLratio0353 | CFLratio0353 | CFLfixt-80w(80w) | Available |  | 0 | 0 | DEER Lighting measure | ErRobNc |  | ILtg-Incand-Res |  | DEER131417 | 2013-01-01 | 2018-06-30 | InEA_modVal |  |  |  |  | Standard | Remove expiry date per Commission Staff direction 2018ScrewInLampSavignsMethods-11Dec2017.pdf | 1 | 1 | 0 | Deemed Ex Ante Team |  | Remove expiry date per Commission Staff direction 2018ScrewInLampSavignsMethods-11Dec2017.pdf |  | Updated to indicate claim/filing status
2026 | Res-Lighting-InGen_CFLratio0353_CFLfixt-85w | Residential Indoor General Lighting: CFL Fixture replaces pre-existing standard lighting Wattage. Measure includes Code case. Impacts: CFL-based HOU (varies by BldgType) | DEER2017 | D13 v1.0 | 2020-11-24 16:30 | Res-Iltg-dWatt-CFL | DEER | Scaled | BaseRatio | 215 | 215 | None |  | 0 |  | 1 | Res | Any | Lighting | InGen-CFL | Ltg_Fixture | CFL_fixt |  | ILtg-CFL-Res | CFL fixture based on: Ballast; Total Watts = 3.53 | CFL fixture based on: Ballast; Total Watts = 3.53 | CFL fixture based on: CFLpin(85w); Total Watts = 85 | CFLratio0353 | CFLratio0353 | CFLfixt-85w(85w) | Available |  | 0 | 0 | DEER Lighting measure | ErRobNc |  | ILtg-Incand-Res |  | DEER131417 | 2013-01-01 | 2018-06-30 | InEA_modVal |  |  |  |  | Standard | Remove expiry date per Commission Staff direction 2018ScrewInLampSavignsMethods-11Dec2017.pdf | 1 | 1 | 0 | Deemed Ex Ante Team |  | Remove expiry date per Commission Staff direction 2018ScrewInLampSavignsMethods-11Dec2017.pdf |  | Updated to indicate claim/filing status
1566 | R-InCmn-LED-CanRet(8w)-dWP11 | Residential Indoor Common Area Lighting: LED Lamp replaces pre-existing standard lighting Wattage. Measure includes Code case. | DEER2017 | Disposition | 2020-11-24 16:30 | Res-Iltg-Cmn-dWatt-CFL | NonDEER | Scaled | BaseRatio | 0 | 0 | None |  | 0 |  | 1 | Res | Any | Lighting | InCommon | Ltg_Lamp | LED_lamp |  | ILtg-Res-LED-20000hr-Cmn | LED PAR30 Basecase, Total Watts = 2.34 x Msr Watts | LED PAR30 Basecase, Total Watts = 2.34 x Msr Watts | LED Lamp: CanRet, 8 Watts, non-dimmable | LEDratio0234 | LEDratio0234 | LED-CanRet(8w) | Available |  | 0 | 0 | DEER2020 Update: 2018Phase1ScrewInLampDisposition | RobNc |  |  |  | None | 2018-07-01 | 2019-12-31 | NotInEA |  |  |  |  | Standard | Measures expires 12/31/2019 with revision note: Measures expire 12/31/2019. Workpaper required for 1/1/2020 to consider: revises HOU to reflect most recent Title 24 and ISP control practices; DEER 2020 peak demand definition update | 1 | 1 | 0 | Deemed Ex Ante Team |  | Measures expires 12/31/2019 with revision note: Measures expire 12/31/2019. Workpaper required for 1/1/2020 to consider: revises HOU to reflect most recent Title 24 and ISP control practices; DEER 2020 peak demand definition update |  | Updated to indicate claim/filing status
4777 | C-Out-LEDFixt-Ext(54w)-dwP84 | Commercial Outdoor General Lighting: LED Fixture replaces HID fixture. Measure includes Code case. Impacts: HOU = 4100; CDF = 0 | DEER1314 | Lighting Disposition | 2020-11-24 16:30 | Com-Oltg-dWatt | NonDEER | Scaled | Delta |  |  | None |  | 0 |  | 1 | Com | Any | Lighting | OutGen | Ltg_Fixture | LED_fixt |  | OLtg-Com-LED-50000hr |  |  |  | HIDFixt-HPS-100w-Ext(138w) | HIDFixt-HPS-100w-Ext(138w) | LEDFixt-Ext(54w) | Available |  | 0 | 0 | RevisedHighBay.xlsx | RobNc |  | OLtg-HPS |  | None | 2013-01-01 | 2017-12-31 | InEA_same |  |  |  |  | Standard | Measure expired as part of DEER2018 | 1 | 1 | 0 | Deemed Ex Ante Team |  | Measure expired as part of DEER2018 |  | Updated to indicate claim/filing status
1536 | C-Out-LED-A19(EISA-Bin-60w-110LPW)-dWP1p5 | LED A Lamp replaces pre-existing standard lighting Wattage based on EISA bin and LPW | DEER1314 | Disposition | 2020-11-24 16:30 | Com-Oltg-dWatt | NonDEER | Scaled | DeltaWatts | 1.5 | 1.5 | None |  | 0 |  | 0 | Com | Any | Lighting | OutGen | Ltg_Lamp | LED_lamp |  | OLtg-Com-LED-20000hr | LED A19 Basecase, 75% LED, 25% CFL | LED A19 Basecase, 75% LED, 25% CFL | LED Lamp: A19, EISA Bin 60, 110 LPW |  |  |  | Available |  |  |  | 2018Phase1ScrewInLampDisposition | RobNc |  |  |  |  | 2018-07-01 | 2019-12-31 | NotInEA |  |  |  |  | Standard |  | 1 | 1 | 0 | Deemed Ex Ante Team |  |  |  | Updated to indicate claim/filing status
2027 | Res-Lighting-InGen_CFLratio0353_CFLfixt-95w | Residential Indoor General Lighting: CFL Fixture replaces pre-existing standard lighting Wattage. Measure includes Code case. Impacts: CFL-based HOU (varies by BldgType) | DEER2017 | D13 v1.0 | 2020-11-24 16:30 | Res-Iltg-dWatt-CFL | DEER | Scaled | BaseRatio | 240 | 240 | None |  | 0 |  | 1 | Res | Any | Lighting | InGen-CFL | Ltg_Fixture | CFL_fixt |  | ILtg-CFL-Res | CFL fixture based on: Ballast; Total Watts = 3.53 | CFL fixture based on: Ballast; Total Watts = 3.53 | CFL fixture based on: CFLpin(95w); Total Watts = 95 | CFLratio0353 | CFLratio0353 | CFLfixt-95w(95w) | Available |  | 0 | 0 | DEER Lighting measure | ErRobNc |  | ILtg-Incand-Res |  | DEER131417 | 2013-01-01 | 2018-06-30 | InEA_modVal |  |  |  |  | Standard | Remove expiry date per Commission Staff direction 2018ScrewInLampSavignsMethods-11Dec2017.pdf | 1 | 1 | 0 | Deemed Ex Ante Team |  | Remove expiry date per Commission Staff direction 2018ScrewInLampSavignsMethods-11Dec2017.pdf |  | Updated to indicate claim/filing status
4827 | R-In-CFLfixt-117w(117w)-dWP296 | Residential Indoor General Lighting: CFL Fixture replaces pre-existing standard lighting Wattage. Measure includes Code case. Impacts: CFL-based HOU (varies by BldgType) | DEER2017 | Lighting Disposition | 2020-11-24 16:30 | Res-Iltg-dWatt-CFL | DEER | Scaled | BaseRatio | 0 | 0 | None |  | 0 |  | 1 | Res | Any | Lighting | InGen-CFL | Ltg_Fixture | CFL_fixt |  | ILtg-CFLfix-Res | CFL fixture based on: Ballast; Total Watts = 3.53 | CFL fixture based on: Ballast; Total Watts = 3.53 | CFL fixture based on: CFLpin(117w); Total Watts = 117 | CFLratio0353 | CFLratio0353 | CFLfixt-117w(117w) | Available |  | 0 | 0 | Disposition: MeasuresList-October312014.xlsx | RobNc |  |  |  | DEER131417 | 2013-01-01 | 2018-06-30 | InEA_modVal |  |  |  |  | Standard | Remove expiry date per Commission Staff direction 2018ScrewInLampSavignsMethods-11Dec2017.pdf | 1 | 1 | 0 | Deemed Ex Ante Team |  | Remove expiry date per Commission Staff direction 2018ScrewInLampSavignsMethods-11Dec2017.pdf |  | Updated to indicate claim/filing status
4828 | R-In-CFLfixt-11w(11w)-dWP27 | Residential Indoor General Lighting: CFL Fixture replaces pre-existing standard lighting Wattage. Measure includes Code case. Impacts: CFL-based HOU (varies by BldgType) | DEER2017 | Lighting Disposition | 2020-11-24 16:30 | Res-Iltg-dWatt-CFL | DEER | Scaled | BaseRatio | 0 | 0 | None |  | 0 |  | 1 | Res | Any | Lighting | InGen-CFL | Ltg_Fixture | CFL_fixt |  | ILtg-CFLfix-Res | CFL fixture based on: Ballast; Total Watts = 3.53 | CFL fixture based on: Ballast; Total Watts = 3.53 | CFL fixture based on: CFLpin(11w); Total Watts = 11 | CFLratio0353 | CFLratio0353 | CFLfixt-11w(11w) | Available |  | 0 | 0 | Disposition: MeasuresList-October312014.xlsx | RobNc |  |  |  | DEER131417 | 2013-01-01 | 2018-06-30 | InEA_modVal |  |  |  |  | Standard | Remove expiry date per Commission Staff direction 2018ScrewInLampSavignsMethods-11Dec2017.pdf | 1 | 1 | 0 | Deemed Ex Ante Team |  | Remove expiry date per Commission Staff direction 2018ScrewInLampSavignsMethods-11Dec2017.pdf |  | Updated to indicate claim/filing status
6026 | C-In-LFLmpBlst-T8-48in-30w+El-IS-RLO(45w)-dWP29-dWC3 | Commercial Indoor General Lighting: more efficient Linear Fluorescent Lamp & Ballast installed. Measure includes Code case. Impacts: Linear Fluorescent-based HOU (varies by BldgType) | DEER2018 | D18 v1.0 | 2020-11-24 16:30 | Com-Iltg-dWatt-LF | DEER | Scaled | Delta |  |  | None |  | 0 |  | 1 | Com | Any | Lighting | InGen-LF | Ltg_Lmp+Blst | LF_LmpBlst | LFLmpBlst-T8-48in-30w+El-IS-RLO(45w) | ILtg-Lfluor-fix |  |  |  | LFLmpBlst-T12-48in-39w+MagStd-IS-NLO(74w) | LFLmpBlst-T8-48in-32w-3g+El-IS-RLO(48w) | LFLmpBlst-T8-48in-30w+El-IS-RLO(45w) | Available |  | 0 | 0 | DEER Lighting measure | Er | LFLmpBlst-T8-48in-32w-3g+El-IS-RLO(48w) | ILtg-Lfluor-T12Mag | Com-Lighting-InGen_T12-48in-74w-C_T8-48in-52w-B_T8-48in-45w | DEER2018-Ltg-Com-LF | 2018-01-01 | 2018-12-31 | [5 empty] | Standard | Expires 12/31/2018 due to revised DEER2019 code/ISP baseline | 1 | 1 | 0 | Deemed Ex Ante Team |  | Expires 12/31/2018 due to revised DEER2019 code/ISP baseline |  | Updated to indicate claim/filing status
5 | RE-Appl-ESFrzr-UpManDef-708kWh-409kWh | Energy Star(R) Freezer: Upright - manual defrost - 409 kWh/yr | DEER2014 | D11 v4.00 | 2020-11-24 16:30 | Res-Frzr-dKWH-Cond | DEER | Scaled | Delta | 45 | 299 | None |  | 0 |  | 1 | Res | Any | AppPlug | Refrig | Ref_Storage | Freezer |  | Appl-ESFrzr | Freezer: Upright, Manual Defrost; 454 rated kWh/yr | Freezer: Upright, Manual Defrost; 708 rated kWh/yr | Energy Star(R) Freezer: Upright - manual defrost - 409 kWh/yr | Freezer-708kWhyr-Manual | Freezer-454kWhyr-Manual | Freezer-409kWhyr-Manual-ES | Available |  | 0 | 0 |  | ErRobNc |  | Appl-ESFrzr | D08-RE-Appl-ESFrzr-UpManDef-708kWh-409kWh | DEER1314end | 2013-01-01 | 2014-12-31 | DEER |  |  |  |  | Standard |  | 1 | 1 | 0 | Deemed Ex Ante Team |  |  |  | Updated to indicate claim/filing status
4829 | R-In-CFLfixt-128w(128w)-dWP323 | Residential Indoor General Lighting: CFL Fixture replaces pre-existing standard lighting Wattage. Measure includes Code case. Impacts: CFL-based HOU (varies by BldgType) | DEER2017 | Lighting Disposition | 2020-11-24 16:30 | Res-Iltg-dWatt-CFL | DEER | Scaled | BaseRatio | 0 | 0 | None |  | 0 |  | 1 | Res | Any | Lighting | InGen-CFL | Ltg_Fixture | CFL_fixt |  | ILtg-CFLfix-Res | CFL fixture based on: Ballast; Total Watts = 3.53 | CFL fixture based on: Ballast; Total Watts = 3.53 | CFL fixture based on: CFLpin(128w); Total Watts = 128 | CFLratio0353 | CFLratio0353 | CFLfixt-128w(128w) | Available |  | 0 | 0 | Disposition: MeasuresList-October312014.xlsx | RobNc |  |  |  | DEER131417 | 2013-01-01 | 2018-06-30 | InEA_modVal |  | L0229 |  |  | Standard | Remove expiry date per Commission Staff direction 2018ScrewInLampSavignsMethods-11Dec2017.pdf | 1 | 1 | 0 | Deemed Ex Ante Team |  | Remove expiry date per Commission Staff direction 2018ScrewInLampSavignsMethods-11Dec2017.pdf |  | Updated to indicate claim/filing status
4839 | R-In-CFLfixt-22w(22w)-dWP55 | Residential Indoor General Lighting: CFL Fixture replaces pre-existing standard lighting Wattage. Measure includes Code case. Impacts: CFL-based HOU (varies by BldgType) | DEER2017 | Lighting Disposition | 2020-11-24 16:30 | Res-Iltg-dWatt-CFL | DEER | Scaled | BaseRatio | 0 | 0 | None |  | 0 |  | 1 | Res | Any | Lighting | InGen-CFL | Ltg_Fixture | CFL_fixt |  | ILtg-CFLfix-Res | CFL fixture based on: Ballast; Total Watts = 3.53 | CFL fixture based on: Ballast; Total Watts = 3.53 | CFL fixture based on: CFLpin(22w); Total Watts = 22 | CFLratio0353 | CFLratio0353 | CFLfixt-22w(22w) | Available |  | 0 | 0 | Disposition: MeasuresList-October312014.xlsx | RobNc |  |  |  | DEER131417 | 2013-01-01 | 2018-06-30 | InEA_modVal |  | 0L30 |  |  | Standard | Remove expiry date per Commission Staff direction 2018ScrewInLampSavignsMethods-11Dec2017.pdf | 1 | 1 | 0 | Deemed Ex Ante Team |  | Remove expiry date per Commission Staff direction 2018ScrewInLampSavignsMethods-11Dec2017.pdf |  | Updated to indicate claim/filing status
4830 | R-In-CFLfixt-13w(13w)-dWP32 | Residential Indoor General Lighting: CFL Fixture replaces pre-existing standard lighting Wattage. Measure includes Code case. Impacts: CFL-based HOU (varies by BldgType) | DEER2017 | Lighting Disposition | 2020-11-24 16:30 | Res-Iltg-dWatt-CFL | DEER | Scaled | BaseRatio | 0 | 0 | None |  | 0 |  | 1 | Res | Any | Lighting | InGen-CFL | Ltg_Fixture | CFL_fixt |  | ILtg-CFLfix-Res | CFL fixture based on: Ballast; Total Watts = 3.53 | CFL fixture based on: Ballast; Total Watts = 3.53 | CFL fixture based on: CFLpin(13w); Total Watts = 13 | CFLratio0353 | CFLratio0353 | CFLfixt-13w(13w) | Available |  | 0 | 0 | Disposition: MeasuresList-October312014.xlsx | RobNc |  |  | Res-Lighting-InGen_CFLratio0353_CFLfixt-13w | DEER131417 | 2013-01-01 | 2018-06-30 | InEA_modDescVal |  | L0214 |  |  | Standard | Remove expiry date per Commission Staff direction 2018ScrewInLampSavignsMethods-11Dec2017.pdf | 1 | 1 | 0 | Deemed Ex Ante Team |  | Remove expiry date per Commission Staff direction 2018ScrewInLampSavignsMethods-11Dec2017.pdf |  | Updated to indicate claim/filing status
4831 | R-In-CFLfixt-15w(15w)-dWP37 | Residential Indoor General Lighting: CFL Fixture replaces pre-existing standard lighting Wattage. Measure includes Code case. Impacts: CFL-based HOU (varies by BldgType) | DEER2017 | Lighting Disposition | 2020-11-24 16:30 | Res-Iltg-dWatt-CFL | DEER | Scaled | BaseRatio | 0 | 0 | None |  | 0 |  | 1 | Res | Any | Lighting | InGen-CFL | Ltg_Fixture | CFL_fixt |  | ILtg-CFLfix-Res | CFL fixture based on: Ballast; Total Watts = 3.53 | CFL fixture based on: Ballast; Total Watts = 3.53 | CFL fixture based on: CFLpin(15w); Total Watts = 15 | CFLratio0353 | CFLratio0353 | CFLfixt-15w(15w) | Available |  | 0 | 0 | Disposition: MeasuresList-October312014.xlsx | RobNc |  |  | Res-Lighting-InGen_CFLratio0353_CFLfixt-15w | DEER131417 | 2013-01-01 | 2018-06-30 | InEA_modDescVal |  |  |  |  | Standard | Remove expiry date per Commission Staff direction 2018ScrewInLampSavignsMethods-11Dec2017.pdf | 1 | 1 | 0 | Deemed Ex Ante Team |  | Remove expiry date per Commission Staff direction 2018ScrewInLampSavignsMethods-11Dec2017.pdf |  | Updated to indicate claim/filing status
4832 | R-In-CFLfixt-16w(16w)-dWP40 | Residential Indoor General Lighting: CFL Fixture replaces pre-existing standard lighting Wattage. Measure includes Code case. Impacts: CFL-based HOU (varies by BldgType) | DEER2017 | Lighting Disposition | 2020-11-24 16:30 | Res-Iltg-dWatt-CFL | DEER | Scaled | BaseRatio | 0 | 0 | None |  | 0 |  | 1 | Res | Any | Lighting | InGen-CFL | Ltg_Fixture | CFL_fixt |  | ILtg-CFLfix-Res | CFL fixture based on: Ballast; Total Watts = 3.53 | CFL fixture based on: Ballast; Total Watts = 3.53 | CFL fixture based on: CFLpin(16w); Total Watts = 16 | CFLratio0353 | CFLratio0353 | CFLfixt-16w(16w) | Available |  | 0 | 0 | Disposition: MeasuresList-October312014.xlsx | RobNc |  |  |  | DEER131417 | 2013-01-01 | 2018-06-30 | InEA_modVal |  |  |  |  | Standard | Remove expiry date per Commission Staff direction 2018ScrewInLampSavignsMethods-11Dec2017.pdf | 1 | 1 | 0 | Deemed Ex Ante Team |  | Remove expiry date per Commission Staff direction 2018ScrewInLampSavignsMethods-11Dec2017.pdf |  | Updated to indicate claim/filing status
349 | NG-WtrHt-MedInst-Gas-76to200kBtuh-0p85Et | Medium Gas Instantaneous Water Heater, Et = 0.85, Stdby Loss = 0.05%/hr | DEER2014 | D13 v1.0 | 2020-11-24 16:30 | NG-WtrHt-MedInst-Gas-76to200kBtuh-0p85Et | DEER | Standard | None | 0 | 0 | None |  | 0 |  | 0 | Com | Any | SHW | Heating | WaterHtg_eq | Instant_Et |  | WtrHt-Instant-Com | Large Gas Storage Water Heater, Et and Stdby Loss based on vintage | Large Gas Storage Water Heater, Et = 0.80, Stdby Loss = 0.56%/hr | Medium Gas Instantaneous Water Heater, Et = 0.85, Stdby Loss = 0.05%/hr |  |  | NG-WtrHt-MedInst-Gas-76to200kBtuh-0p85Et | Available |  | 0 | 0 |  | ErRobNc |  | WtrHt-Instant-Com |  | DEER1314 | 2013-01-01 | 2019-12-31 | DEER |  |  |  |  | Standard |  | 1 | 1 | 0 | Deemed Ex Ante Team |  |  |  | Updated to indicate claim/filing status
5585 | R-Out-LFLmpBlst-T8-48in-25w+El-IS-NLO(25w)-dWP7 | Residential Outdoor General Lighting: more efficient Linear Fluorescent Lamp & Ballast installed. Measure includes Code case. Impacts: HOU = 1249; CDF = 0 | DEER1314 | Lighting Disposition | 2020-11-24 16:30 | Res-Oltg-dWatt | NonDEER | Scaled | Delta |  |  | None |  | 0 |  | 1 | Res | Any | Lighting | OutGen | Ltg_Lmp+Blst | LF_LmpBlst |  | OLtg-LFluor |  |  |  | LFLmpBlst-T8-48in-32w-2g+El-IS-NLO(32w) | LFLmpBlst-T8-48in-32w-2g+El-IS-NLO(32w) | LFLmpBlst-T8-48in-25w+El-IS-NLO(25w) | Available | WP source e.g.: SCE13LG108r1; Not used in 2013-14 Lighting Disposition | 0 | 0 | Disposition: MeasuresList-May222014.xlsx | RobNc |  | OLtg-LFluor |  | None | 2013-01-01 | 2014-06-30 | DEER |  |  |  |  | Standard |  | 1 | 1 | 0 | Deemed Ex Ante Team |  |  |  | Updated to indicate claim/filing status
4833 | R-In-CFLfixt-17w(17w)-dWP43 | Residential Indoor General Lighting: CFL Fixture replaces pre-existing standard lighting Wattage. Measure includes Code case. Impacts: CFL-based HOU (varies by BldgType) | DEER2017 | Lighting Disposition | 2020-11-24 16:30 | Res-Iltg-dWatt-CFL | DEER | Scaled | BaseRatio | 0 | 0 | None |  | 0 |  | 1 | Res | Any | Lighting | InGen-CFL | Ltg_Fixture | CFL_fixt |  | ILtg-CFLfix-Res | CFL fixture based on: Ballast; Total Watts = 3.53 | CFL fixture based on: Ballast; Total Watts = 3.53 | CFL fixture based on: CFLpin(17w); Total Watts = 17 | CFLratio0353 | CFLratio0353 | CFLfixt-17w(17w) | Available |  | 0 | 0 | Disposition: MeasuresList-October312014.xlsx | RobNc |  |  |  | DEER131417 | 2013-01-01 | 2018-06-30 | InEA_modVal |  |  |  |  | Standard | Remove expiry date per Commission Staff direction 2018ScrewInLampSavignsMethods-11Dec2017.pdf | 1 | 1 | 0 | Deemed Ex Ante Team |  | Remove expiry date per Commission Staff direction 2018ScrewInLampSavignsMethods-11Dec2017.pdf |  | Updated to indicate claim/filing status
4834 | R-In-CFLfixt-18w(18w)-dWP45 | Residential Indoor General Lighting: CFL Fixture replaces pre-existing standard lighting Wattage. Measure includes Code case. Impacts: CFL-based HOU (varies by BldgType) | DEER2017 | Lighting Disposition | 2020-11-24 16:30 | Res-Iltg-dWatt-CFL | DEER | Scaled | BaseRatio | 0 | 0 | None |  | 0 |  | 1 | Res | Any | Lighting | InGen-CFL | Ltg_Fixture | CFL_fixt |  | ILtg-CFLfix-Res | CFL fixture based on: Ballast; Total Watts = 3.53 | CFL fixture based on: Ballast; Total Watts = 3.53 | CFL fixture based on: CFLpin(18w); Total Watts = 18 | CFLratio0353 | CFLratio0353 | CFLfixt-18w(18w) | Available |  | 0 | 0 | Disposition: MeasuresList-October312014.xlsx | RobNc |  |  | Res-Lighting-InGen_CFLratio0353_CFLfixt-18w | DEER131417 | 2013-01-01 | 2018-06-30 | InEA_modDescVal |  | L0215 |  |  | Standard | Remove expiry date per Commission Staff direction 2018ScrewInLampSavignsMethods-11Dec2017.pdf | 1 | 1 | 0 | Deemed Ex Ante Team |  | Remove expiry date per Commission Staff direction 2018ScrewInLampSavignsMethods-11Dec2017.pdf |  | Updated to indicate claim/filing status
4837 | R-In-CFLfixt-20w(20w)-dWP50 | Residential Indoor General Lighting: CFL Fixture replaces pre-existing standard lighting Wattage. Measure includes Code case. Impacts: CFL-based HOU (varies by BldgType) | DEER2017 | Lighting Disposition | 2020-11-24 16:30 | Res-Iltg-dWatt-CFL | DEER | Scaled | BaseRatio | 0 | 0 | None |  | 0 |  | 1 | Res | Any | Lighting | InGen-CFL | Ltg_Fixture | CFL_fixt |  | ILtg-CFLfix-Res | CFL fixture based on: Ballast; Total Watts = 3.53 | CFL fixture based on: Ballast; Total Watts = 3.53 | CFL fixture based on: CFLpin(20w); Total Watts = 20 | CFLratio0353 | CFLratio0353 | CFLfixt-20w(20w) | Available |  | 0 | 0 | Disposition: MeasuresList-October312014.xlsx | RobNc |  |  | Res-Lighting-InGen_CFLratio0353_CFLfixt-20w | DEER131417 | 2013-01-01 | 2018-06-30 | InEA_modDescVal |  |  |  |  | Standard | Remove expiry date per Commission Staff direction 2018ScrewInLampSavignsMethods-11Dec2017.pdf | 1 | 1 | 0 | Deemed Ex Ante Team |  | Remove expiry date per Commission Staff direction 2018ScrewInLampSavignsMethods-11Dec2017.pdf |  | Updated to indicate claim/filing status
4838 | R-In-CFLfixt-21w(21w)-dWP53 | Residential Indoor General Lighting: CFL Fixture replaces pre-existing standard lighting Wattage. Measure includes Code case. Impacts: CFL-based HOU (varies by BldgType) | DEER2017 | Lighting Disposition | 2020-11-24 16:30 | Res-Iltg-dWatt-CFL | DEER | Scaled | BaseRatio | 0 | 0 | None |  | 0 |  | 1 | Res | Any | Lighting | InGen-CFL | Ltg_Fixture | CFL_fixt |  | ILtg-CFLfix-Res | CFL fixture based on: Ballast; Total Watts = 3.53 | CFL fixture based on: Ballast; Total Watts = 3.53 | CFL fixture based on: CFLpin(21w); Total Watts = 21 | CFLratio0353 | CFLratio0353 | CFLfixt-21w(21w) | Available |  | 0 | 0 | Disposition: MeasuresList-October312014.xlsx | RobNc |  |  |  | DEER131417 | 2013-01-01 | 2018-06-30 | InEA_modVal |  |  |  |  | Standard | Remove expiry date per Commission Staff direction 2018ScrewInLampSavignsMethods-11Dec2017.pdf | 1 | 1 | 0 | Deemed Ex Ante Team |  | Remove expiry date per Commission Staff direction 2018ScrewInLampSavignsMethods-11Dec2017.pdf |  | Updated to indicate claim/filing status
4840 | R-In-CFLfixt-23w(23w)-dWP58 | Residential Indoor General Lighting: CFL Fixture replaces pre-existing standard lighting Wattage. Measure includes Code case. Impacts: CFL-based HOU (varies by BldgType) | DEER2017 | Lighting Disposition | 2020-11-24 16:30 | Res-Iltg-dWatt-CFL | DEER | Scaled | BaseRatio | 0 | 0 | None |  | 0 |  | 1 | Res | Any | Lighting | InGen-CFL | Ltg_Fixture | CFL_fixt |  | ILtg-CFLfix-Res | CFL fixture based on: Ballast; Total Watts = 3.53 | CFL fixture based on: Ballast; Total Watts = 3.53 | CFL fixture based on: CFLpin(23w); Total Watts = 23 | CFLratio0353 | CFLratio0353 | CFLfixt-23w(23w) | Available |  | 0 | 0 | Disposition: MeasuresList-October312014.xlsx | RobNc |  |  |  | DEER131417 | 2013-01-01 | 2018-06-30 | InEA_modVal | LT-68432 | 0L31 |  |  | Standard | Remove expiry date per Commission Staff direction 2018ScrewInLampSavignsMethods-11Dec2017.pdf | 1 | 1 | 0 | Deemed Ex Ante Team |  | Remove expiry date per Commission Staff direction 2018ScrewInLampSavignsMethods-11Dec2017.pdf |  | Updated to indicate claim/filing status
1627 | R-In-LED-BR(11w)-dWP25 | Residential Indoor General Lighting: LED Lamp replaces pre-existing standard lighting Wattage. Measure includes Code case. Impacts: CFL-based HOU (varies by BldgType) | DEER2017 | Disposition | 2020-11-24 16:30 | Res-Iltg-dWatt-CFL | NonDEER | Scaled | BaseRatio |  |  | None |  | 0 |  | 1 | Res | Any | Lighting | InGen-CFL | Ltg_Lamp | LED_lamp |  | ILtg-Res-LED-20000hr | LED R/BR Basecase, Total Watts = 3.28 x Msr Watts | LED R/BR Basecase, Total Watts = 3.28 x Msr Watts | LED Lamp: BR, 11 Watts, non-dimmable | LEDratio0328 | LEDratio0328 | LED-BR(11w) | Available |  |  |  | 2018Phase1ScrewInLampDisposition | RobNc |  |  |  |  | 2018-07-01 | 2019-12-31 | NotInEA |  |  |  |  | Standard | Expires 12/31/2019 due to DEER2020 revised impacts and peak demand definition | 1 | 1 | 0 | Deemed Ex Ante Team |  | Expires 12/31/2019 due to DEER2020 revised impacts and peak demand definition |  | Updated to indicate claim/filing status
1567 | R-InCmn-LED-Glb(10w)-dWP21 | Residential Indoor Common Area Lighting: LED Lamp replaces pre-existing standard lighting Wattage. Measure includes Code case. | DEER2017 | Disposition | 2020-11-24 16:30 | Res-Iltg-Cmn-dWatt-CFL | NonDEER | Scaled | BaseRatio | 0 | 0 | None |  | 0 |  | 1 | Res | Any | Lighting | InCommon | Ltg_Lamp | LED_lamp |  | ILtg-Res-LED-20000hr-Cmn | LED Globe greater than or equal to 3 Watts Basecase, Total Watts = 3.10 x Msr Watts | LED Globe greater than or equal to 3 Watts Basecase, Total Watts = 3.10 x Msr Watts | LED Lamp: Glb, 10 Watts, non-dimmable | LEDratio0310 | LEDratio0310 | LED-Glb(10w) | Available |  | 0 | 0 | DEER2020 Update: 2018Phase1ScrewInLampDisposition | RobNc |  |  |  | None | 2018-07-01 | 2019-12-31 | NotInEA |  |  |  |  | Standard | Measures expires 12/31/2019 with revision note: Measures expire 12/31/2019. Workpaper required for 1/1/2020 to consider: revises HOU to reflect most recent Title 24 and ISP control practices; DEER 2020 peak demand definition update | 1 | 1 | 0 | Deemed Ex Ante Team |  | Measures expires 12/31/2019 with revision note: Measures expire 12/31/2019. Workpaper required for 1/1/2020 to consider: revises HOU to reflect most recent Title 24 and ISP control practices; DEER 2020 peak demand definition update |  | Updated to indicate claim/filing status
6024 | C-In-LFLmpBlst-T8-48in-30w+El-IS-RLO(45w)-dWP35-dWC3 | Commercial Indoor General Lighting: more efficient Linear Fluorescent Lamp & Ballast installed. Measure includes Code case. Impacts: Linear Fluorescent-based HOU (varies by BldgType) | DEER2018 | D18 v1.0 | 2020-11-24 16:30 | Com-Iltg-dWatt-LF | DEER | Scaled | Delta |  |  | None |  | 0 |  | 1 | Com | Any | Lighting | InGen-LF | Ltg_Lmp+Blst | LF_LmpBlst | LFLmpBlst-T8-48in-30w+El-IS-RLO(45w) | ILtg-Lfluor-fix |  |  |  | LFLmpBlst-T12-48in-39w+Hyb-IS-NLO(80w) | LFLmpBlst-T8-48in-32w-3g+El-IS-RLO(48w) | LFLmpBlst-T8-48in-30w+El-IS-RLO(45w) | Available |  | 0 | 0 | DEER Lighting measure | Er | LFLmpBlst-T8-48in-32w-3g+El-IS-RLO(48w) | ILtg-Lfluor-T12Mag | Com-Lighting-InGen_T12-48in-80w-C_T8-48in-52w-B_T8-48in-45w | DEER2018-Ltg-Com-LF | 2018-01-01 | 2018-12-31 | [5 empty] | Standard | Expires 12/31/2018 due to revised DEER2019 code/ISP baseline | 1 | 1 | 0 | Deemed Ex Ante Team |  | Expires 12/31/2018 due to revised DEER2019 code/ISP baseline |  | Updated to indicate claim/filing status
1238 | R-Out-LED-A19(EISA-Bin-100w-90LPW)-dWP17p2 | LED A Lamp replaces pre-existing standard lighting Wattage based on EISA bin and LPW | ExAnte2017 | Disposition | 2020-11-24 16:30 | Res-Oltg-dWatt | NonDEER | Scaled | DeltaWatts | 17.2 | 17.2 | None |  | 0 |  | 0 | Res | Any | Lighting | OutGen | Ltg_Lamp | LED_lamp |  | OLtg-Res-LED-20000hr | LED A19 Basecase, 0% LED, 75% CFL, 25% Halogen | LED A19 Basecase, 0% LED, 75% CFL, 25% Halogen | LED Lamp: A19, EISA Bin 100, 90 LPW |  |  |  | Available |  |  |  | 2017ScrewInLampDisposition | ErRobNc |  |  |  | 2017Dispo-Res-OutLtg | 2017-07-01 | 2018-06-30 | InEA_modVal |  |  |  |  | Standard | Remove expiry date per Commission Staff direction 2018ScrewInLampSavignsMethods-11Dec2017.pdf | 1 | 1 | 0 | Deemed Ex Ante Team |  | Remove expiry date per Commission Staff direction 2018ScrewInLampSavignsMethods-11Dec2017.pdf |  | Updated to indicate claim/filing status
4841 | R-In-CFLfixt-24w(24w)-dWP60 | Residential Indoor General Lighting: CFL Fixture replaces pre-existing standard lighting Wattage. Measure includes Code case. Impacts: CFL-based HOU (varies by BldgType) | DEER2017 | Lighting Disposition | 2020-11-24 16:30 | Res-Iltg-dWatt-CFL | DEER | Scaled | BaseRatio | 0 | 0 | None |  | 0 |  | 1 | Res | Any | Lighting | InGen-CFL | Ltg_Fixture | CFL_fixt |  | ILtg-CFLfix-Res | CFL fixture based on: Ballast; Total Watts = 3.53 | CFL fixture based on: Ballast; Total Watts = 3.53 | CFL fixture based on: CFLpin(24w); Total Watts = 24 | CFLratio0353 | CFLratio0353 | CFLfixt-24w(24w) | Available |  | 0 | 0 | Disposition: MeasuresList-October312014.xlsx | RobNc |  |  | Res-Lighting-InGen_CFLratio0353_CFLfixt-24w | DEER131417 | 2013-01-01 | 2018-06-30 | InEA_modDescVal |  |  |  |  | Standard | Remove expiry date per Commission Staff direction 2018ScrewInLampSavignsMethods-11Dec2017.pdf | 1 | 1 | 0 | Deemed Ex Ante Team |  | Remove expiry date per Commission Staff direction 2018ScrewInLampSavignsMethods-11Dec2017.pdf |  | Updated to indicate claim/filing status
2020 | R-Out-LEDFixt-Ext(20w)-dWP39-dWC28 | Residential Outdoor General Lighting: LED Fixture replaces pre-existing standard lighting Wattage. Measure includes Code case. | DEER2020 | D20v1 | 2020-11-24 16:30 | Res-Oltg-dWatt-SI | DEER | Scaled | BaseRatio |  |  | None |  | 0 |  | 1 | Res | Any | Lighting | OutGen | Ltg_Fixture | LED_fixt |  | OLtg-Res-LED-50000hr |  |  |  | LEDratio0296 | LEDratio0242 | LEDFixt-Ext(20w) | Available |  | 0 | 0 |  | ArNrNc |  | LtgFixture-Default |  | None | 2020-01-01 | 2020-03-18 | [5 empty] | Standard | DEER2020 update for: ISP/Title 24 wattage baseline; revised impacts, IEFs and peak demand | 1 | 1 | 0 | Deemed Ex Ante Team |  | DEER2020 update for: ISP/Title 24 wattage baseline; revised impacts, IEFs and peak demand |  | Updated to indicate claim/filing status
1571 | R-InCmn-LED-Glb(4w)-dWP8 | Residential Indoor Common Area Lighting: LED Lamp replaces pre-existing standard lighting Wattage. Measure includes Code case. | DEER2017 | Disposition | 2020-11-24 16:30 | Res-Iltg-Cmn-dWatt-CFL | NonDEER | Scaled | BaseRatio | 0 | 0 | None |  | 0 |  | 1 | Res | Any | Lighting | InCommon | Ltg_Lamp | LED_lamp |  | ILtg-Res-LED-20000hr-Cmn | LED Globe greater than or equal to 3 Watts Basecase, Total Watts = 3.10 x Msr Watts | LED Globe greater than or equal to 3 Watts Basecase, Total Watts = 3.10 x Msr Watts | LED Lamp: Glb, 4 Watts, non-dimmable | LEDratio0310 | LEDratio0310 | LED-Glb(4w) | Available |  | 0 | 0 | DEER2020 Update: 2018Phase1ScrewInLampDisposition | RobNc |  |  |  | None | 2018-07-01 | 2019-12-31 | NotInEA |  |  |  |  | Standard | Measures expires 12/31/2019 with revision note: Measures expire 12/31/2019. Workpaper required for 1/1/2020 to consider: revises HOU to reflect most recent Title 24 and ISP control practices; DEER 2020 peak demand definition update | 1 | 1 | 0 | Deemed Ex Ante Team |  | Measures expires 12/31/2019 with revision note: Measures expire 12/31/2019. Workpaper required for 1/1/2020 to consider: revises HOU to reflect most recent Title 24 and ISP control practices; DEER 2020 peak demand definition update |  | Updated to indicate claim/filing status
4842 | R-In-CFLfixt-25w(25w)-dWP63 | Residential Indoor General Lighting: CFL Fixture replaces pre-existing standard lighting Wattage. Measure includes Code case. Impacts: CFL-based HOU (varies by BldgType) | DEER2017 | Lighting Disposition | 2020-11-24 16:30 | Res-Iltg-dWatt-CFL | DEER | Scaled | BaseRatio | 0 | 0 | None |  | 0 |  | 1 | Res | Any | Lighting | InGen-CFL | Ltg_Fixture | CFL_fixt |  | ILtg-CFLfix-Res | CFL fixture based on: Ballast; Total Watts = 3.53 | CFL fixture based on: Ballast; Total Watts = 3.53 | CFL fixture based on: CFLpin(25w); Total Watts = 25 | CFLratio0353 | CFLratio0353 | CFLfixt-25w(25w) | Available |  | 0 | 0 | Disposition: MeasuresList-October312014.xlsx | RobNc |  |  | Res-Lighting-InGen_CFLratio0353_CFLfixt-25w | DEER131417 | 2013-01-01 | 2018-06-30 | InEA_modVal |  | 0L32 |  |  | Standard | Remove expiry date per Commission Staff direction 2018ScrewInLampSavignsMethods-11Dec2017.pdf | 1 | 1 | 0 | Deemed Ex Ante Team |  | Remove expiry date per Commission Staff direction 2018ScrewInLampSavignsMethods-11Dec2017.pdf |  | Updated to indicate claim/filing status
4843 | R-In-CFLfixt-26w(26w)-dWP65 | Residential Indoor General Lighting: CFL Fixture replaces pre-existing standard lighting Wattage. Measure includes Code case. Impacts: CFL-based HOU (varies by BldgType) | DEER2017 | Lighting Disposition | 2020-11-24 16:30 | Res-Iltg-dWatt-CFL | DEER | Scaled | BaseRatio | 0 | 0 | None |  | 0 |  | 1 | Res | Any | Lighting | InGen-CFL | Ltg_Fixture | CFL_fixt |  | ILtg-CFLfix-Res | CFL fixture based on: Ballast; Total Watts = 3.53 | CFL fixture based on: Ballast; Total Watts = 3.53 | CFL fixture based on: CFLpin(26w); Total Watts = 26 | CFLratio0353 | CFLratio0353 | CFLfixt-26w(26w) | Available |  | 0 | 0 | Disposition: MeasuresList-October312014.xlsx | RobNc |  |  | Res-Lighting-InGen_CFLratio0353_CFLfixt-26w | DEER131417 | 2013-01-01 | 2018-06-30 | InEA_modDescVal | LT-97876 | 0L33 |  |  | Standard | Remove expiry date per Commission Staff direction 2018ScrewInLampSavignsMethods-11Dec2017.pdf | 1 | 1 | 0 | Deemed Ex Ante Team |  | Remove expiry date per Commission Staff direction 2018ScrewInLampSavignsMethods-11Dec2017.pdf |  | Updated to indicate claim/filing status
4844 | R-In-CFLfixt-27w(27w)-dWP68 | Residential Indoor General Lighting: CFL Fixture replaces pre-existing standard lighting Wattage. Measure includes Code case. Impacts: CFL-based HOU (varies by BldgType) | DEER2017 | Lighting Disposition | 2020-11-24 16:30 | Res-Iltg-dWatt-CFL | DEER | Scaled | BaseRatio | 0 | 0 | None |  | 0 |  | 1 | Res | Any | Lighting | InGen-CFL | Ltg_Fixture | CFL_fixt |  | ILtg-CFLfix-Res | CFL fixture based on: Ballast; Total Watts = 3.53 | CFL fixture based on: Ballast; Total Watts = 3.53 | CFL fixture based on: CFLpin(27w); Total Watts = 27 | CFLratio0353 | CFLratio0353 | CFLfixt-27w(27w) | Available |  | 0 | 0 | Disposition: MeasuresList-October312014.xlsx | RobNc |  |  | Res-Lighting-InGen_CFLratio0353_CFLfixt-27w | DEER131417 | 2013-01-01 | 2018-06-30 | InEA_modVal |  | 0L34 |  |  | Standard | Remove expiry date per Commission Staff direction 2018ScrewInLampSavignsMethods-11Dec2017.pdf | 1 | 1 | 0 | Deemed Ex Ante Team |  | Remove expiry date per Commission Staff direction 2018ScrewInLampSavignsMethods-11Dec2017.pdf |  | Updated to indicate claim/filing status
2020 | C-In-LEDFixt-RetKit-1x4(7.1w) | LED Fixture Retrofit Kit (1'x4') with min. 140 LPW; standard technology is an equivalent performance linear fluorescent fixture - Com | DEER2020 | D20v1 | 2020-11-24 16:30 | Com-ILtg-HW-dWatt-kL | DEER | Scaled | DeltaWatts | 2.86 | 0 | None |  | 0 |  | 0 | Com | Any | Lighting | InGen | Ltg_Fixture | LED_fixt |  | ILtg-Com-LED-50000hr+16yr |  | LED retrofit kit with 100 LPW 1'x4' | LED retrofit kit with 140 LPW 1'x4' |  |  | LEDFixt-RetKit-1x4(8w) | Available |  | 0 | 0 |  | NrNc |  |  |  | None | 2020-01-01 | 2020-03-18 | [5 empty] | Standard | DEER2020 update for revised impacts, IEFs and peak demand | 1 | 1 | 0 | Deemed Ex Ante Team |  | DEER2020 update for revised impacts, IEFs and peak demand |  | Updated to indicate claim/filing status
4845 | R-In-CFLfixt-28w(28w)-dWP70 | Residential Indoor General Lighting: CFL Fixture replaces pre-existing standard lighting Wattage. Measure includes Code case. Impacts: CFL-based HOU (varies by BldgType) | DEER2017 | Lighting Disposition | 2020-11-24 16:30 | Res-Iltg-dWatt-CFL | DEER | Scaled | BaseRatio | 0 | 0 | None |  | 0 |  | 1 | Res | Any | Lighting | InGen-CFL | Ltg_Fixture | CFL_fixt |  | ILtg-CFLfix-Res | CFL fixture based on: Ballast; Total Watts = 3.53 | CFL fixture based on: Ballast; Total Watts = 3.53 | CFL fixture based on: CFLpin(28w); Total Watts = 28 | CFLratio0353 | CFLratio0353 | CFLfixt-28w(28w) | Available |  | 0 | 0 | Disposition: MeasuresList-October312014.xlsx | RobNc |  |  | Res-Lighting-InGen_CFLratio0353_CFLfixt-28w | DEER131417 | 2013-01-01 | 2018-06-30 | InEA_modDescVal |  | 0L35 |  |  | Standard | Remove expiry date per Commission Staff direction 2018ScrewInLampSavignsMethods-11Dec2017.pdf | 1 | 1 | 0 | Deemed Ex Ante Team |  | Remove expiry date per Commission Staff direction 2018ScrewInLampSavignsMethods-11Dec2017.pdf |  | Updated to indicate claim/filing status
4489 | C-In-LFLmpBlst-T8-24in-17w+El-IS-RLO(29w)-dWP27 | Commercial Indoor General Lighting: more efficient Linear Fluorescent Lamp & Ballast installed. Measure includes Code case. Impacts: Linear Fluorescent-based HOU (varies by BldgType) | DEER1314 | Lighting Disposition | 2020-11-24 16:30 | Com-Iltg-dWatt-LF | DEER | Scaled | Delta |  |  | None |  | 0 |  | 1 | Com | Any | Lighting | InGen-LF | Ltg_Lmp+Blst | LF_LmpBlst |  | ILtg-Lfluor-Elec |  |  |  | LFLmpBlst-T12-24in-20w+MagStd-RS-NLO(56w) | LFLmpBlst-T12-24in-20w+MagStd-RS-NLO(56w) | LFLmpBlst-T8-24in-17w+El-IS-RLO(29w) | Available | WP source e.g.: SCE13LG087r0 | 0 | 0 | Disposition: MeasuresList-May222014.xlsx | RobNc |  | ILtg-Lfluor-T12Mag |  | DEER1316-Ltg-Com-LF | 2013-01-01 | 2018-12-31 | DEER2016 HOU Update |  |  |  |  | Standard | Expires 12/31/2018 due to revised DEER2019 code/ISP baseline | 1 | 1 | 0 | Deemed Ex Ante Team |  | Expires 12/31/2018 due to revised DEER2019 code/ISP baseline |  | Updated to indicate claim/filing status
4847 | R-In-CFLfixt-30w(30w)-dWP75 | Residential Indoor General Lighting: CFL Fixture replaces pre-existing standard lighting Wattage. Measure includes Code case. Impacts: CFL-based HOU (varies by BldgType) | DEER2017 | Lighting Disposition | 2020-11-24 16:30 | Res-Iltg-dWatt-CFL | DEER | Scaled | BaseRatio | 0 | 0 | None |  | 0 |  | 1 | Res | Any | Lighting | InGen-CFL | Ltg_Fixture | CFL_fixt |  | ILtg-CFLfix-Res | CFL fixture based on: Ballast; Total Watts = 3.53 | CFL fixture based on: Ballast; Total Watts = 3.53 | CFL fixture based on: CFLpin(30w); Total Watts = 30 | CFLratio0353 | CFLratio0353 | CFLfixt-30w(30w) | Available |  | 0 | 0 | Disposition: MeasuresList-October312014.xlsx | RobNc |  |  |  | DEER131417 | 2013-01-01 | 2018-06-30 | InEA_modVal |  | 0L36 |  |  | Standard | Remove expiry date per Commission Staff direction 2018ScrewInLampSavignsMethods-11Dec2017.pdf | 1 | 1 | 0 | Deemed Ex Ante Team |  | Remove expiry date per Commission Staff direction 2018ScrewInLampSavignsMethods-11Dec2017.pdf |  | Updated to indicate claim/filing status
4848 | R-In-CFLfixt-31w(31w)-dWP78 | Residential Indoor General Lighting: CFL Fixture replaces pre-existing standard lighting Wattage. Measure includes Code case. Impacts: CFL-based HOU (varies by BldgType) | DEER2017 | Lighting Disposition | 2020-11-24 16:30 | Res-Iltg-dWatt-CFL | NonDEER | Scaled | BaseRatio | 0 | 0 | None |  | 0 |  | 1 | Res | Any | Lighting | InGen-CFL | Ltg_Fixture | CFL_fixt |  | ILtg-CFLfix-Res | CFL fixture based on: Ballast; Total Watts = 3.53 | CFL fixture based on: Ballast; Total Watts = 3.53 | CFL fixture based on: CFLpin(31w); Total Watts = 31 | CFLratio0353 | CFLratio0353 | CFLfixt-31w(31w) | Available |  | 0 | 0 | Disposition: MeasuresList-October312014.xlsx | RobNc |  |  |  | DEER131417 | 2013-01-01 | 2018-06-30 | InEA_modVal |  |  |  |  | Standard | Remove expiry date per Commission Staff direction 2018ScrewInLampSavignsMethods-11Dec2017.pdf | 1 | 1 | 0 | Deemed Ex Ante Team |  | Remove expiry date per Commission Staff direction 2018ScrewInLampSavignsMethods-11Dec2017.pdf |  | Updated to indicate claim/filing status
2020 | R-In-LEDFixt(40w)-dWP78-dWC56 | Residential Indoor General Lighting: LED Fixture replaces pre-existing standard lighting Wattage. Measure includes Code case. | DEER2020 | D20v1 | 2020-11-24 16:30 | Res-Iltg-SI-dWatt | DEER | Scaled | BaseRatio |  |  | None |  | 0 |  | 1 | Res | Any | Lighting | InGen-ScrewIn | Ltg_Fixture | LED_fixt |  | ILtg-Res-LED-50000hr+12yr |  |  |  | LEDratio0296 | LEDratio0242 | LEDFixt(40w) | Available |  | 0 | 0 |  | ArNrNc |  | LtgFixture-Default |  | None | 2020-01-01 | 2020-03-18 | [5 empty] | Standard | DEER2020 update for: ISP/Title 24 wattage baseline; revised impacts, IEFs and peak demand | 1 | 1 | 0 | Deemed Ex Ante Team |  | DEER2020 update for: ISP/Title 24 wattage baseline; revised impacts, IEFs and peak demand |  | Updated to indicate claim/filing status
4849 | R-In-CFLfixt-32w(32w)-dWP80 | Residential Indoor General Lighting: CFL Fixture replaces pre-existing standard lighting Wattage. Measure includes Code case. Impacts: CFL-based HOU (varies by BldgType) | DEER2017 | Lighting Disposition | 2020-11-24 16:30 | Res-Iltg-dWatt-CFL | NonDEER | Scaled | BaseRatio | 0 | 0 | None |  | 0 |  | 1 | Res | Any | Lighting | InGen-CFL | Ltg_Fixture | CFL_fixt |  | ILtg-CFLfix-Res | CFL fixture based on: Ballast; Total Watts = 3.53 | CFL fixture based on: Ballast; Total Watts = 3.53 | CFL fixture based on: CFLpin(32w); Total Watts = 32 | CFLratio0353 | CFLratio0353 | CFLfixt-32w(32w) | Available |  | 0 | 0 | Disposition: MeasuresList-October312014.xlsx | RobNc |  |  | Res-Lighting-InGen_CFLratio0353_CFLfixt-32w | DEER131417 | 2013-01-01 | 2018-06-30 | InEA_modDescVal |  | 0L37 |  |  | Standard | Remove expiry date per Commission Staff direction 2018ScrewInLampSavignsMethods-11Dec2017.pdf | 1 | 1 | 0 | Deemed Ex Ante Team |  | Remove expiry date per Commission Staff direction 2018ScrewInLampSavignsMethods-11Dec2017.pdf |  | Updated to indicate claim/filing status
4850 | R-In-CFLfixt-36w(36w)-dWP91 | Residential Indoor General Lighting: CFL Fixture replaces pre-existing standard lighting Wattage. Measure includes Code case. Impacts: CFL-based HOU (varies by BldgType) | DEER2017 | Lighting Disposition | 2020-11-24 16:30 | Res-Iltg-dWatt-CFL | NonDEER | Scaled | BaseRatio | 0 | 0 | None |  | 0 |  | 1 | Res | Any | Lighting | InGen-CFL | Ltg_Fixture | CFL_fixt |  | ILtg-CFLfix-Res | CFL fixture based on: Ballast; Total Watts = 3.53 | CFL fixture based on: Ballast; Total Watts = 3.53 | CFL fixture based on: CFLpin(36w); Total Watts = 36 | CFLratio0353 | CFLratio0353 | CFLfixt-36w(36w) | Available |  | 0 | 0 | Disposition: MeasuresList-October312014.xlsx | RobNc |  |  | Res-Lighting-InGen_CFLratio0353_CFLfixt-36w | DEER131417 | 2013-01-01 | 2018-06-30 | InEA_modVal | LT-59876 |  |  |  | Standard | Remove expiry date per Commission Staff direction 2018ScrewInLampSavignsMethods-11Dec2017.pdf | 1 | 1 | 0 | Deemed Ex Ante Team |  | Remove expiry date per Commission Staff direction 2018ScrewInLampSavignsMethods-11Dec2017.pdf |  | Updated to indicate claim/filing status
4852 | R-In-CFLfixt-39w(39w)-dWP98 | Residential Indoor General Lighting: CFL Fixture replaces pre-existing standard lighting Wattage. Measure includes Code case. Impacts: CFL-based HOU (varies by BldgType) | DEER2017 | Lighting Disposition | 2020-11-24 16:30 | Res-Iltg-dWatt-CFL | NonDEER | Scaled | BaseRatio | 0 | 0 | None |  | 0 |  | 1 | Res | Any | Lighting | InGen-CFL | Ltg_Fixture | CFL_fixt |  | ILtg-CFLfix-Res | CFL fixture based on: Ballast; Total Watts = 3.53 | CFL fixture based on: Ballast; Total Watts = 3.53 | CFL fixture based on: CFLpin(39w); Total Watts = 39 | CFLratio0353 | CFLratio0353 | CFLfixt-39w(39w) | Available |  | 0 | 0 | Disposition: MeasuresList-October312014.xlsx | RobNc |  |  |  | DEER131417 | 2013-01-01 | 2018-06-30 | InEA_modVal | LT-87943 | L0239 |  |  | Standard | Remove expiry date per Commission Staff direction 2018ScrewInLampSavignsMethods-11Dec2017.pdf | 1 | 1 | 0 | Deemed Ex Ante Team |  | Remove expiry date per Commission Staff direction 2018ScrewInLampSavignsMethods-11Dec2017.pdf |  | Updated to indicate claim/filing status
4853 | R-In-CFLfixt-40w(40w)-dWP101 | Residential Indoor General Lighting: CFL Fixture replaces pre-existing standard lighting Wattage. Measure includes Code case. Impacts: CFL-based HOU (varies by BldgType) | DEER2017 | Lighting Disposition | 2020-11-24 16:30 | Res-Iltg-dWatt-CFL | NonDEER | Scaled | BaseRatio | 0 | 0 | None |  | 0 |  | 1 | Res | Any | Lighting | InGen-CFL | Ltg_Fixture | CFL_fixt |  | ILtg-CFLfix-Res | CFL fixture based on: Ballast; Total Watts = 3.53 | CFL fixture based on: Ballast; Total Watts = 3.53 | CFL fixture based on: CFLpin(40w); Total Watts = 40 | CFLratio0353 | CFLratio0353 | CFLfixt-40w(40w) | Available |  | 0 | 0 | Disposition: MeasuresList-October312014.xlsx | RobNc |  |  | Res-Lighting-InGen_CFLratio0353_CFLfixt-40w | DEER131417 | 2013-01-01 | 2018-06-30 | InEA_modVal |  | L0222 |  |  | Standard | Remove expiry date per Commission Staff direction 2018ScrewInLampSavignsMethods-11Dec2017.pdf | 1 | 1 | 0 | Deemed Ex Ante Team |  | Remove expiry date per Commission Staff direction 2018ScrewInLampSavignsMethods-11Dec2017.pdf |  | Updated to indicate claim/filing status
4854 | R-In-CFLfixt-42w(42w)-dWP106 | Residential Indoor General Lighting: CFL Fixture replaces pre-existing standard lighting Wattage. Measure includes Code case. Impacts: CFL-based HOU (varies by BldgType) | DEER2017 | Lighting Disposition | 2020-11-24 16:30 | Res-Iltg-dWatt-CFL | NonDEER | Scaled | BaseRatio | 0 | 0 | None |  | 0 |  | 1 | Res | Any | Lighting | InGen-CFL | Ltg_Fixture | CFL_fixt |  | ILtg-CFLfix-Res | CFL fixture based on: Ballast; Total Watts = 3.53 | CFL fixture based on: Ballast; Total Watts = 3.53 | CFL fixture based on: CFLpin(42w); Total Watts = 42 | CFLratio0353 | CFLratio0353 | CFLfixt-42w(42w) | Available |  | 0 | 0 | Disposition: MeasuresList-October312014.xlsx | RobNc |  |  | Res-Lighting-InGen_CFLratio0353_CFLfixt-42w | DEER131417 | 2013-01-01 | 2018-06-30 | InEA_modVal |  |  |  |  | Standard | Remove expiry date per Commission Staff direction 2018ScrewInLampSavignsMethods-11Dec2017.pdf | 1 | 1 | 0 | Deemed Ex Ante Team |  | Remove expiry date per Commission Staff direction 2018ScrewInLampSavignsMethods-11Dec2017.pdf |  | Updated to indicate claim/filing status
4856 | R-In-CFLfixt-45w(45w)-dWP113 | Residential Indoor General Lighting: CFL Fixture replaces pre-existing standard lighting Wattage. Measure includes Code case. Impacts: CFL-based HOU (varies by BldgType) | DEER2017 | Lighting Disposition | 2020-11-24 16:30 | Res-Iltg-dWatt-CFL | NonDEER | Scaled | BaseRatio | 0 | 0 | None |  | 0 |  | 1 | Res | Any | Lighting | InGen-CFL | Ltg_Fixture | CFL_fixt |  | ILtg-CFLfix-Res | CFL fixture based on: Ballast; Total Watts = 3.53 | CFL fixture based on: Ballast; Total Watts = 3.53 | CFL fixture based on: CFLpin(45w); Total Watts = 45 | CFLratio0353 | CFLratio0353 | CFLfixt-45w(45w) | Available |  | 0 | 0 | Disposition: MeasuresList-October312014.xlsx | RobNc |  |  |  | DEER131417 | 2013-01-01 | 2018-06-30 | InEA_modVal |  | L0223 |  |  | Standard | Remove expiry date per Commission Staff direction 2018ScrewInLampSavignsMethods-11Dec2017.pdf | 1 | 1 | 0 | Deemed Ex Ante Team |  | Remove expiry date per Commission Staff direction 2018ScrewInLampSavignsMethods-11Dec2017.pdf |  | Updated to indicate claim/filing status
4857 | R-In-CFLfixt-46w(46w)-dWP116 | Residential Indoor General Lighting: CFL Fixture replaces pre-existing standard lighting Wattage. Measure includes Code case. Impacts: CFL-based HOU (varies by BldgType) | DEER2017 | Lighting Disposition | 2020-11-24 16:30 | Res-Iltg-dWatt-CFL | NonDEER | Scaled | BaseRatio | 0 | 0 | None |  | 0 |  | 1 | Res | Any | Lighting | InGen-CFL | Ltg_Fixture | CFL_fixt |  | ILtg-CFLfix-Res | CFL fixture based on: Ballast; Total Watts = 3.53 | CFL fixture based on: Ballast; Total Watts = 3.53 | CFL fixture based on: CFLpin(46w); Total Watts = 46 | CFLratio0353 | CFLratio0353 | CFLfixt-46w(46w) | Available |  | 0 | 0 | Disposition: MeasuresList-October312014.xlsx | RobNc |  |  |  | DEER131417 | 2013-01-01 | 2018-06-30 | InEA_modVal | LT-67654 | L0224 |  |  | Standard | Remove expiry date per Commission Staff direction 2018ScrewInLampSavignsMethods-11Dec2017.pdf | 1 | 1 | 0 | Deemed Ex Ante Team |  | Remove expiry date per Commission Staff direction 2018ScrewInLampSavignsMethods-11Dec2017.pdf |  | Updated to indicate claim/filing status
2020 | R-Out-LED-A19(EISA-Bin-40w-80LPW)-dWP0p8 | LED A Lamp replaces pre-existing standard lighting Wattage based on EISA bin and LPW | DEER2020 | D20v1 | 2020-11-24 16:30 | Res-Oltg-dWatt-SI | DEER | Scaled | DeltaWatts | 0.8 | 0.8 | None |  | 0 |  | 0 | Res | Any | Lighting | OutGen | Ltg_Lamp | LED_lamp |  | OLtg-Res-LED-10000hr | LED A19 Basecase, 75% LED, 25% CFL | LED A19 Basecase, 75% LED, 25% CFL | LED Lamp: A19, EISA Bin 40, 80 LPW |  |  |  | Available |  | 0 | 0 |  | NrNc |  |  |  | None | 2020-01-01 | 2020-03-18 | [5 empty] | Standard | DEER2020 update for: revised EUL; revised impacts, IEFs and peak demand | 1 | 1 | 0 | Deemed Ex Ante Team |  | DEER2020 update for: revised EUL; revised impacts, IEFs and peak demand |  | Updated to indicate claim/filing status
4858 | R-In-CFLfixt-48w(48w)-dWP121 | Residential Indoor General Lighting: CFL Fixture replaces pre-existing standard lighting Wattage. Measure includes Code case. Impacts: CFL-based HOU (varies by BldgType) | DEER2017 | Lighting Disposition | 2020-11-24 16:30 | Res-Iltg-dWatt-CFL | NonDEER | Scaled | BaseRatio | 0 | 0 | None |  | 0 |  | 1 | Res | Any | Lighting | InGen-CFL | Ltg_Fixture | CFL_fixt |  | ILtg-CFLfix-Res | CFL fixture based on: Ballast; Total Watts = 3.53 | CFL fixture based on: Ballast; Total Watts = 3.53 | CFL fixture based on: CFLpin(48w); Total Watts = 48 | CFLratio0353 | CFLratio0353 | CFLfixt-48w(48w) | Available |  | 0 | 0 | Disposition: MeasuresList-October312014.xlsx | RobNc |  |  |  | DEER131417 | 2013-01-01 | 2018-06-30 | InEA_modVal |  |  |  |  | Standard | Remove expiry date per Commission Staff direction 2018ScrewInLampSavignsMethods-11Dec2017.pdf | 1 | 1 | 0 | Deemed Ex Ante Team |  | Remove expiry date per Commission Staff direction 2018ScrewInLampSavignsMethods-11Dec2017.pdf |  | Updated to indicate claim/filing status
4859 | R-In-CFLfixt-50w(50w)-dWP126 | Residential Indoor General Lighting: CFL Fixture replaces pre-existing standard lighting Wattage. Measure includes Code case. Impacts: CFL-based HOU (varies by BldgType) | DEER2017 | Lighting Disposition | 2020-11-24 16:30 | Res-Iltg-dWatt-CFL | NonDEER | Scaled | BaseRatio | 0 | 0 | None |  | 0 |  | 1 | Res | Any | Lighting | InGen-CFL | Ltg_Fixture | CFL_fixt |  | ILtg-CFLfix-Res | CFL fixture based on: Ballast; Total Watts = 3.53 | CFL fixture based on: Ballast; Total Watts = 3.53 | CFL fixture based on: CFLpin(50w); Total Watts = 50 | CFLratio0353 | CFLratio0353 | CFLfixt-50w(50w) | Available |  | 0 | 0 | Disposition: MeasuresList-October312014.xlsx | RobNc |  |  | Res-Lighting-InGen_CFLratio0353_CFLfixt-50w | DEER131417 | 2013-01-01 | 2018-06-30 | InEA_modDescVal |  |  |  |  | Standard | Remove expiry date per Commission Staff direction 2018ScrewInLampSavignsMethods-11Dec2017.pdf | 1 | 1 | 0 | Deemed Ex Ante Team |  | Remove expiry date per Commission Staff direction 2018ScrewInLampSavignsMethods-11Dec2017.pdf |  | Updated to indicate claim/filing status
4860 | R-In-CFLfixt-52w(52w)-dWP131 | Residential Indoor General Lighting: CFL Fixture replaces pre-existing standard lighting Wattage. Measure includes Code case. Impacts: CFL-based HOU (varies by BldgType) | DEER2017 | Lighting Disposition | 2020-11-24 16:30 | Res-Iltg-dWatt-CFL | NonDEER | Scaled | BaseRatio | 0 | 0 | None |  | 0 |  | 1 | Res | Any | Lighting | InGen-CFL | Ltg_Fixture | CFL_fixt |  | ILtg-CFLfix-Res | CFL fixture based on: Ballast; Total Watts = 3.53 | CFL fixture based on: Ballast; Total Watts = 3.53 | CFL fixture based on: CFLpin(52w); Total Watts = 52 | CFLratio0353 | CFLratio0353 | CFLfixt-52w(52w) | Available |  | 0 | 0 | Disposition: MeasuresList-October312014.xlsx | RobNc |  |  |  | DEER131417 | 2013-01-01 | 2018-06-30 | InEA_modVal | LT-85876 | L0261 |  |  | Standard | Remove expiry date per Commission Staff direction 2018ScrewInLampSavignsMethods-11Dec2017.pdf | 1 | 1 | 0 | Deemed Ex Ante Team |  | Remove expiry date per Commission Staff direction 2018ScrewInLampSavignsMethods-11Dec2017.pdf |  | Updated to indicate claim/filing status
961 | RB-Appl-EffCW-med-GasDHW-GasCDryer-Tier2-Front | Clothes washer, Front loading, Gas DHW, GasDryer, Tier2, IMEF =2.74-2.92, IWF <=3.2 | DEER2016 | D16v2 | 2020-11-24 16:30 | RB-Appl-EffCW-med-GasDHW-GasCDryer-Tier2-Front | DEER | Standard | None | 0 | 0 | None |  | 0 |  | 0 | Res | Any | AppPlug | Laundry | Clean_equip | ClothesWash |  | Appl-EffCW |  | Clothes washer, Front loading, Gas DHW, GasDryer, Standard, IMEF =1.84, IWF =4.7 | Clothes washer, Front loading, Gas DHW, GasDryer, Tier2, IMEF =2.74-2.92, IWF <=3.2 |  |  |  | Exclude |  | 0 | 0 |  | RobNc |  | Appl-EffCW |  | None | 2016-01-01 | 2019-12-31 | DEER2016 Update (non-Ltg) |  |  |  |  | Component | Measure expired due to DEER2020 update | 1 | 1 | 0 | Deemed Ex Ante Team |  | Measure expired due to DEER2020 update |  | Updated to indicate claim/filing status
4861 | R-In-CFLfixt-54w(54w)-dWP136 | Residential Indoor General Lighting: CFL Fixture replaces pre-existing standard lighting Wattage. Measure includes Code case. Impacts: CFL-based HOU (varies by BldgType) | DEER2017 | Lighting Disposition | 2020-11-24 16:30 | Res-Iltg-dWatt-CFL | NonDEER | Scaled | BaseRatio | 0 | 0 | None |  | 0 |  | 1 | Res | Any | Lighting | InGen-CFL | Ltg_Fixture | CFL_fixt |  | ILtg-CFLfix-Res | CFL fixture based on: Ballast; Total Watts = 3.53 | CFL fixture based on: Ballast; Total Watts = 3.53 | CFL fixture based on: CFLpin(54w); Total Watts = 54 | CFLratio0353 | CFLratio0353 | CFLfixt-54w(54w) | Available |  | 0 | 0 | Disposition: MeasuresList-October312014.xlsx | RobNc |  |  |  | DEER131417 | 2013-01-01 | 2018-06-30 | InEA_modVal | LT-19143 | L0225 |  |  | Standard | Remove expiry date per Commission Staff direction 2018ScrewInLampSavignsMethods-11Dec2017.pdf | 1 | 1 | 0 | Deemed Ex Ante Team |  | Remove expiry date per Commission Staff direction 2018ScrewInLampSavignsMethods-11Dec2017.pdf |  | Updated to indicate claim/filing status
4862 | R-In-CFLfixt-55w(55w)-dWP139 | Residential Indoor General Lighting: CFL Fixture replaces pre-existing standard lighting Wattage. Measure includes Code case. Impacts: CFL-based HOU (varies by BldgType) | DEER2017 | Lighting Disposition | 2020-11-24 16:30 | Res-Iltg-dWatt-CFL | NonDEER | Scaled | BaseRatio | 0 | 0 | None |  | 0 |  | 1 | Res | Any | Lighting | InGen-CFL | Ltg_Fixture | CFL_fixt |  | ILtg-CFLfix-Res | CFL fixture based on: Ballast; Total Watts = 3.53 | CFL fixture based on: Ballast; Total Watts = 3.53 | CFL fixture based on: CFLpin(55w); Total Watts = 55 | CFLratio0353 | CFLratio0353 | CFLfixt-55w(55w) | Available |  | 0 | 0 | Disposition: MeasuresList-October312014.xlsx | RobNc |  |  | Res-Lighting-InGen_CFLratio0353_CFLfixt-55w | DEER131417 | 2013-01-01 | 2018-06-30 | InEA_modVal |  | L0226 |  |  | Standard | Remove expiry date per Commission Staff direction 2018ScrewInLampSavignsMethods-11Dec2017.pdf | 1 | 1 | 0 | Deemed Ex Ante Team |  | Remove expiry date per Commission Staff direction 2018ScrewInLampSavignsMethods-11Dec2017.pdf |  | Updated to indicate claim/filing status
4864 | R-In-CFLfixt-65w(65w)-dWP164 | Residential Indoor General Lighting: CFL Fixture replaces pre-existing standard lighting Wattage. Measure includes Code case. Impacts: CFL-based HOU (varies by BldgType) | DEER2017 | Lighting Disposition | 2020-11-24 16:30 | Res-Iltg-dWatt-CFL | NonDEER | Scaled | BaseRatio | 0 | 0 | None |  | 0 |  | 1 | Res | Any | Lighting | InGen-CFL | Ltg_Fixture | CFL_fixt |  | ILtg-CFLfix-Res | CFL fixture based on: Ballast; Total Watts = 3.53 | CFL fixture based on: Ballast; Total Watts = 3.53 | CFL fixture based on: CFLpin(65w); Total Watts = 65 | CFLratio0353 | CFLratio0353 | CFLfixt-65w(65w) | Available |  | 0 | 0 | Disposition: MeasuresList-October312014.xlsx | RobNc |  |  |  | DEER131417 | 2013-01-01 | 2018-06-30 | InEA_modVal |  |  |  |  | Standard | Remove expiry date per Commission Staff direction 2018ScrewInLampSavignsMethods-11Dec2017.pdf | 1 | 1 | 0 | Deemed Ex Ante Team |  | Remove expiry date per Commission Staff direction 2018ScrewInLampSavignsMethods-11Dec2017.pdf |  | Updated to indicate claim/filing status
2020 | C-In-LEDFixtHB(124.99w)-dwP8.3 | Commercial Indoor High Bay Lighting: LED Fixture. Normal Replacement (NR) and New Construction (NC) applications. Savings calculated above a standard practice baseline. | DEER2020 | D20v1 | 2020-11-24 16:30 | Com-ILtg-HB-dWatt | DEER | Scaled | DeltaWatts | 8.3 | 0 | None |  | 0 |  | 0 | Com | Any | Lighting | InGen-HB | Ltg_Fixture | LED_fixt |  | ILtg-Com-LED-50000hr+16yr |  | 100% LED 25th percentile Efficacy | LED Fixture: High Bay, 120 LPW to <130 LPW, 90 to <125 W |  |  |  | Available |  | 0 | 0 |  | NrNc |  |  |  | None | 2020-01-01 | 2020-03-18 | [5 empty] | Standard | DEER2020 update for: 100% ISP/Title 24 baseline; revised impacts, IEFs and peak demand | 1 | 1 | 0 | Deemed Ex Ante Team |  | DEER2020 update for: 100% ISP/Title 24 baseline; revised impacts, IEFs and peak demand |  | Updated to indicate claim/filing status
4865 | R-In-CFLfixt-69w(69w)-dWP174 | Residential Indoor General Lighting: CFL Fixture replaces pre-existing standard lighting Wattage. Measure includes Code case. Impacts: CFL-based HOU (varies by BldgType) | DEER2017 | Lighting Disposition | 2020-11-24 16:30 | Res-Iltg-dWatt-CFL | NonDEER | Scaled | BaseRatio | 0 | 0 | None |  | 0 |  | 1 | Res | Any | Lighting | InGen-CFL | Ltg_Fixture | CFL_fixt |  | ILtg-CFLfix-Res | CFL fixture based on: Ballast; Total Watts = 3.53 | CFL fixture based on: Ballast; Total Watts = 3.53 | CFL fixture based on: CFLpin(69w); Total Watts = 69 | CFLratio0353 | CFLratio0353 | CFLfixt-69w(69w) | Available |  | 0 | 0 | Disposition: MeasuresList-October312014.xlsx | RobNc |  |  |  | DEER131417 | 2013-01-01 | 2018-06-30 | InEA_modVal |  | L0228 |  |  | Standard | Remove expiry date per Commission Staff direction 2018ScrewInLampSavignsMethods-11Dec2017.pdf | 1 | 1 | 0 | Deemed Ex Ante Team |  | Remove expiry date per Commission Staff direction 2018ScrewInLampSavignsMethods-11Dec2017.pdf |  | Updated to indicate claim/filing status
4866 | R-In-CFLfixt-70w(70w)-dWP177 | Residential Indoor General Lighting: CFL Fixture replaces pre-existing standard lighting Wattage. Measure includes Code case. Impacts: CFL-based HOU (varies by BldgType) | DEER2017 | Lighting Disposition | 2020-11-24 16:30 | Res-Iltg-dWatt-CFL | NonDEER | Scaled | BaseRatio | 0 | 0 | None |  | 0 |  | 1 | Res | Any | Lighting | InGen-CFL | Ltg_Fixture | CFL_fixt |  | ILtg-CFLfix-Res | CFL fixture based on: Ballast; Total Watts = 3.53 | CFL fixture based on: Ballast; Total Watts = 3.53 | CFL fixture based on: CFLpin(70w); Total Watts = 70 | CFLratio0353 | CFLratio0353 | CFLfixt-70w(70w) | Available |  | 0 | 0 | Disposition: MeasuresList-October312014.xlsx | RobNc |  |  |  | DEER131417 | 2013-01-01 | 2018-06-30 | InEA_modVal |  |  |  |  | Standard | Remove expiry date per Commission Staff direction 2018ScrewInLampSavignsMethods-11Dec2017.pdf | 1 | 1 | 0 | Deemed Ex Ante Team |  | Remove expiry date per Commission Staff direction 2018ScrewInLampSavignsMethods-11Dec2017.pdf |  | Updated to indicate claim/filing status
1198 | R-InCmn-LED-A19(EISA-Bin-40w-90LPW)-dWP8p7 | LED A Lamp replaces pre-existing standard lighting Wattage based on EISA bin and LPW | ExAnte2017 | Disposition | 2020-11-24 16:30 | Res-Iltg-Cmn-dWatt-CFL | NonDEER | Scaled | DeltaWatts | 8.7 | 8.7 | None |  | 0 |  | 0 | Res | Any | Lighting | InCommon | Ltg_Lamp | LED_lamp |  | ILtg-Res-LED-20000hr-Cmn | LED A19 Basecase, 0% LED, 75% CFL, 25% Halogen | LED A19 Basecase, 0% LED, 75% CFL, 25% Halogen | LED Lamp: A19, EISA Bin 40, 90 LPW |  |  |  | Available |  |  |  | 2017ScrewInLampDisposition | ErRobNc |  |  |  | 2017Dispo-Res-InLtg-Cmn | 2017-07-01 | 2018-06-30 | InEA_modVal |  |  |  |  | Standard | Remove expiry date per Commission Staff direction 2018ScrewInLampSavignsMethods-11Dec2017.pdf | 1 | 1 | 0 | Deemed Ex Ante Team |  | Remove expiry date per Commission Staff direction 2018ScrewInLampSavignsMethods-11Dec2017.pdf |  | Updated to indicate claim/filing status
2020 | R-In-LEDFixt-4(23w)-dWP45-dWC32 | Residential Indoor General Lighting: LED Fixture replaces pre-existing standard lighting Wattage. Measure includes Code case. | DEER2020 | D20v1 | 2020-11-24 16:30 | Res-Iltg-SI-dWatt | DEER | Scaled | BaseRatio |  |  | None |  | 0 |  | 1 | Res | Any | Lighting | InGen-ScrewIn | Ltg_Fixture | LED_fixt |  | ILtg-Res-LED-50000hr+12yr |  |  |  | LEDratio0296 | LEDratio0242 | LEDFixt-4(23w) | Available |  | 0 | 0 |  | ArNrNc |  | LtgFixture-Default |  | None | 2020-01-01 | 2020-03-18 | [5 empty] | Standard | DEER2020 update for: ISP/Title 24 wattage baseline; revised impacts, IEFs and peak demand | 1 | 1 | 0 | Deemed Ex Ante Team |  | DEER2020 update for: ISP/Title 24 wattage baseline; revised impacts, IEFs and peak demand |  | Updated to indicate claim/filing status
4116 | C-In-CFLscw-A(19w)-dWP48 | Commercial Indoor General Lighting: CFL Lamp with integated Ballast replaces pre-existing standard lighting Wattage. Measure includes Code case. Impacts: CFL-based HOU (varies by BldgType) | DEER1314 | Lighting Disposition | 2020-11-24 16:30 | Com-Iltg-dWatt-CFL | DEER | Scaled | BaseRatio | 0 | 0 | None |  | 0 |  | 1 | Com | Any | Lighting | InGen-CFL | Ltg_Lamp | CFLint_lamp | CFLscw-A(19w) | ILtg-CFL-Com | Com indoor non-refl CFL base case, Total Watts = 3.57 x Msr Watts | Com indoor non-refl CFL base case, Total Watts = 3.57 x Msr Watts | CFL Lamp: A-lamp, 19 Watts | CFLratio0357 | CFLratio0357 | CFLscw-A(19w) | Available |  | 0 | 0 | Disposition: MeasuresList-October312014.xlsx | RobNc |  |  |  | DEER1316-Ltg-Com-CFL | 2013-01-01 | 2017-06-30 | InEA_modVal | LT-71032 |  |  |  | Standard |  | 1 | 1 | 0 | Deemed Ex Ante Team |  |  |  | Updated to indicate claim/filing status
4867 | R-In-CFLfixt-72w(72w)-dWP182 | Residential Indoor General Lighting: CFL Fixture replaces pre-existing standard lighting Wattage. Measure includes Code case. Impacts: CFL-based HOU (varies by BldgType) | DEER2017 | Lighting Disposition | 2020-11-24 16:30 | Res-Iltg-dWatt-CFL | NonDEER | Scaled | BaseRatio | 0 | 0 | None |  | 0 |  | 1 | Res | Any | Lighting | InGen-CFL | Ltg_Fixture | CFL_fixt |  | ILtg-CFLfix-Res | CFL fixture based on: Ballast; Total Watts = 3.53 | CFL fixture based on: Ballast; Total Watts = 3.53 | CFL fixture based on: CFLpin(72w); Total Watts = 72 | CFLratio0353 | CFLratio0353 | CFLfixt-72w(72w) | Available |  | 0 | 0 | Disposition: MeasuresList-October312014.xlsx | RobNc |  |  |  | DEER131417 | 2013-01-01 | 2018-06-30 | InEA_modVal | LT-78567 |  |  |  | Standard | Remove expiry date per Commission Staff direction 2018ScrewInLampSavignsMethods-11Dec2017.pdf | 1 | 1 | 0 | Deemed Ex Ante Team |  | Remove expiry date per Commission Staff direction 2018ScrewInLampSavignsMethods-11Dec2017.pdf |  | Updated to indicate claim/filing status
4868 | R-In-CFLfixt-78w(78w)-dWP197 | Residential Indoor General Lighting: CFL Fixture replaces pre-existing standard lighting Wattage. Measure includes Code case. Impacts: CFL-based HOU (varies by BldgType) | DEER2017 | Lighting Disposition | 2020-11-24 16:30 | Res-Iltg-dWatt-CFL | NonDEER | Scaled | BaseRatio | 0 | 0 | None |  | 0 |  | 1 | Res | Any | Lighting | InGen-CFL | Ltg_Fixture | CFL_fixt |  | ILtg-CFLfix-Res | CFL fixture based on: Ballast; Total Watts = 3.53 | CFL fixture based on: Ballast; Total Watts = 3.53 | CFL fixture based on: CFLpin(78w); Total Watts = 78 | CFLratio0353 | CFLratio0353 | CFLfixt-78w(78w) | Available |  | 0 | 0 | Disposition: MeasuresList-October312014.xlsx | RobNc |  |  |  | DEER131417 | 2013-01-01 | 2018-06-30 | InEA_modVal |  |  |  |  | Standard | Remove expiry date per Commission Staff direction 2018ScrewInLampSavignsMethods-11Dec2017.pdf | 1 | 1 | 0 | Deemed Ex Ante Team |  | Remove expiry date per Commission Staff direction 2018ScrewInLampSavignsMethods-11Dec2017.pdf |  | Updated to indicate claim/filing status
4869 | R-In-CFLfixt-7w(7w)-dWP17 | Residential Indoor General Lighting: CFL Fixture replaces pre-existing standard lighting Wattage. Measure includes Code case. Impacts: CFL-based HOU (varies by BldgType) | DEER2017 | Lighting Disposition | 2020-11-24 16:30 | Res-Iltg-dWatt-CFL | DEER | Scaled | BaseRatio | 0 | 0 | None |  | 0 |  | 1 | Res | Any | Lighting | InGen-CFL | Ltg_Fixture | CFL_fixt |  | ILtg-CFLfix-Res | CFL fixture based on: Ballast; Total Watts = 3.53 | CFL fixture based on: Ballast; Total Watts = 3.53 | CFL fixture based on: CFLpin(7w); Total Watts = 7 | CFLratio0353 | CFLratio0353 | CFLfixt-7w(7w) | Available |  | 0 | 0 | Disposition: MeasuresList-October312014.xlsx | RobNc |  |  | Res-Lighting-InGen_CFLratio0353_CFLfixt-7w | DEER131417 | 2013-01-01 | 2018-06-30 | InEA_modDescVal |  |  |  |  | Standard | Remove expiry date per Commission Staff direction 2018ScrewInLampSavignsMethods-11Dec2017.pdf | 1 | 1 | 0 | Deemed Ex Ante Team |  | Remove expiry date per Commission Staff direction 2018ScrewInLampSavignsMethods-11Dec2017.pdf |  | Updated to indicate claim/filing status
4870 | R-In-CFLfixt-8w(8w)-dWP20 | Residential Indoor General Lighting: CFL Fixture replaces pre-existing standard lighting Wattage. Measure includes Code case. Impacts: CFL-based HOU (varies by BldgType) | DEER2017 | Lighting Disposition | 2020-11-24 16:30 | Res-Iltg-dWatt-CFL | DEER | Scaled | BaseRatio | 0 | 0 | None |  | 0 |  | 1 | Res | Any | Lighting | InGen-CFL | Ltg_Fixture | CFL_fixt |  | ILtg-CFLfix-Res | CFL fixture based on: Ballast; Total Watts = 3.53 | CFL fixture based on: Ballast; Total Watts = 3.53 | CFL fixture based on: CFLpin(8w); Total Watts = 8 | CFLratio0353 | CFLratio0353 | CFLfixt-8w(8w) | Available |  | 0 | 0 | Disposition: MeasuresList-October312014.xlsx | RobNc |  |  |  | DEER131417 | 2013-01-01 | 2018-06-30 | InEA_modVal |  |  |  |  | Standard | Remove expiry date per Commission Staff direction 2018ScrewInLampSavignsMethods-11Dec2017.pdf | 1 | 1 | 0 | Deemed Ex Ante Team |  | Remove expiry date per Commission Staff direction 2018ScrewInLampSavignsMethods-11Dec2017.pdf |  | Updated to indicate claim/filing status
4871 | R-In-CFLfixt-92w(92w)-dWP232 | Residential Indoor General Lighting: CFL Fixture replaces pre-existing standard lighting Wattage. Measure includes Code case. Impacts: CFL-based HOU (varies by BldgType) | DEER2017 | Lighting Disposition | 2020-11-24 16:30 | Res-Iltg-dWatt-CFL | NonDEER | Scaled | BaseRatio | 0 | 0 | None |  | 0 |  | 1 | Res | Any | Lighting | InGen-CFL | Ltg_Fixture | CFL_fixt |  | ILtg-CFLfix-Res | CFL fixture based on: Ballast; Total Watts = 3.53 | CFL fixture based on: Ballast; Total Watts = 3.53 | CFL fixture based on: CFLpin(92w); Total Watts = 92 | CFLratio0353 | CFLratio0353 | CFLfixt-92w(92w) | Available |  | 0 | 0 | Disposition: MeasuresList-October312014.xlsx | RobNc |  |  |  | DEER131417 | 2013-01-01 | 2018-06-30 | InEA_modVal |  |  |  |  | Standard | Remove expiry date per Commission Staff direction 2018ScrewInLampSavignsMethods-11Dec2017.pdf | 1 | 1 | 0 | Deemed Ex Ante Team |  | Remove expiry date per Commission Staff direction 2018ScrewInLampSavignsMethods-11Dec2017.pdf |  | Updated to indicate claim/filing status
4872 | R-In-CFLfixt-96w(96w)-dWP242 | Residential Indoor General Lighting: CFL Fixture replaces pre-existing standard lighting Wattage. Measure includes Code case. Impacts: CFL-based HOU (varies by BldgType) | DEER2017 | Lighting Disposition | 2020-11-24 16:30 | Res-Iltg-dWatt-CFL | NonDEER | Scaled | BaseRatio | 0 | 0 | None |  | 0 |  | 1 | Res | Any | Lighting | InGen-CFL | Ltg_Fixture | CFL_fixt |  | ILtg-CFLfix-Res | CFL fixture based on: Ballast; Total Watts = 3.53 | CFL fixture based on: Ballast; Total Watts = 3.53 | CFL fixture based on: CFLpin(96w); Total Watts = 96 | CFLratio0353 | CFLratio0353 | CFLfixt-96w(96w) | Available |  | 0 | 0 | Disposition: MeasuresList-October312014.xlsx | RobNc |  |  |  | DEER131417 | 2013-01-01 | 2018-06-30 | InEA_modVal |  |  |  |  | Standard | Remove expiry date per Commission Staff direction 2018ScrewInLampSavignsMethods-11Dec2017.pdf | 1 | 1 | 0 | Deemed Ex Ante Team |  | Remove expiry date per Commission Staff direction 2018ScrewInLampSavignsMethods-11Dec2017.pdf |  | Updated to indicate claim/filing status
4491 | C-In-LFLmpBlst-T8-24in-17w+El-RS-HLO(19w)-dWP41 | Commercial Indoor General Lighting: more efficient Linear Fluorescent Lamp & Ballast installed. Measure includes Code case. Impacts: Linear Fluorescent-based HOU (varies by BldgType) | DEER1314 | Lighting Disposition | 2020-11-24 16:30 | Com-Iltg-dWatt-LF | DEER | Scaled | Delta |  |  | None |  | 0 |  | 1 | Com | Any | Lighting | InGen-LF | Ltg_Lmp+Blst | LF_LmpBlst |  | ILtg-Lfluor-Elec |  |  |  | LFLmpBlst-U6-22in-32w+El-IS-NLO(60w) | LFLmpBlst-U6-22in-32w+El-IS-NLO(60w) | LFLmpBlst-T8-24in-17w+El-RS-HLO(19w) | Available | WP source e.g.: SCE13LG087r0 | 0 | 0 | Disposition: MeasuresList-May222014.xlsx | RobNc |  | ILtg-Lfluor-Elec |  | DEER1316-Ltg-Com-LF | 2013-01-01 | 2018-12-31 | DEER2016 HOU Update |  |  |  |  | Standard | Expires 12/31/2018 due to revised DEER2019 code/ISP baseline | 1 | 1 | 0 | Deemed Ex Ante Team |  | Expires 12/31/2018 due to revised DEER2019 code/ISP baseline |  | Updated to indicate claim/filing status
4873 | R-In-CFLfixt-Circ-22w(22w)-dWP55 | Residential Indoor General Lighting: CFL Fixture replaces pre-existing standard lighting Wattage. Measure includes Code case. Impacts: CFL-based HOU (varies by BldgType) | DEER2017 | Lighting Disposition | 2020-11-24 16:30 | Res-Iltg-dWatt-CFL | DEER | Scaled | BaseRatio | 0 | 0 | None |  | 0 |  | 1 | Res | Any | Lighting | InGen-CFL | Ltg_Fixture | CFL_fixt |  | ILtg-CFLfix-Res | CFL fixture based on: Ballast; Total Watts = 3.53 | CFL fixture based on: Ballast; Total Watts = 3.53 | CFL fixture based on: CFLpin-Circ(22w), Exterior Rated; Total Watts = 22 | CFLratio0353 | CFLratio0353 | CFLfixt-Circ-22w(22w) | Available |  | 0 | 0 | Disposition: MeasuresList-October312014.xlsx | RobNc |  |  |  | DEER131417 | 2013-01-01 | 2018-06-30 | InEA_modVal | LT-19423 |  |  |  | Standard | Remove expiry date per Commission Staff direction 2018ScrewInLampSavignsMethods-11Dec2017.pdf | 1 | 1 | 0 | Deemed Ex Ante Team |  | Remove expiry date per Commission Staff direction 2018ScrewInLampSavignsMethods-11Dec2017.pdf |  | Updated to indicate claim/filing status
6 | RE-Appl-ESRefg-BMLrg-573kWh-487kWh | Energy Star(R) Refrigerator: Bottom Mount Freezer without through-the-door ice - large (16.5-25 ft3 TV) - 487 kWh/yr | DEER2014 | D11 v4.00 | 2020-11-24 16:30 | Res-Refg-dKWH-Cond | DEER | Scaled | Delta | 86 | 86 | None |  | 0 |  | 1 | Res | Any | AppPlug | Refrig | Ref_Storage | RefrigFrz |  | Appl-ESRefg | Refrigerator: Bottom Mount Freezer, Large, 573 rated kWh/yr | Refrigerator: Bottom Mount Freezer, Large, 573 rated kWh/yr | Energy Star(R) Refrigerator: Bottom Mount Freezer without through-the-door ice - large (16.5-25 ft3 TV) - 487 kWh/yr | RefrigFrz-573kWhyr-16.5to25ft3 | RefrigFrz-573kWhyr-16.5to25ft3 | RefrigFrz-487kWhyr-16.5to25ft3-ES | Available |  | 0 | 0 |  | RobNc |  | Appl-ESRefg | D08-RE-Appl-ESRefg-BMLrg-573kWh-487kWh | DEER1314end | 2013-01-01 | 2014-12-31 | DEER |  |  |  |  | Standard |  | 1 | 1 | 0 | Deemed Ex Ante Team |  |  |  | Updated to indicate claim/filing status
967 | R-In-CFLscw(11)-dWP6 | Residential Indoor General Lighting: CFL Lamp with integated Ballast replaces pre-existing standard lighting Wattage. Measure includes Code case. Impacts: CFL-based HOU (varies by BldgType) | ExAnte2017 | Disposition | 2020-11-24 16:30 | Res-Iltg-dWatt-CFL | NonDEER | Scaled | BaseRatio | 0 | 0 | None |  | 0 |  | 1 | Res | Any | Lighting | InGen-CFL | Ltg_Lamp | CFLint_lamp | CFLscw(11w) | ILtg-CFL-Res | Res interior non-refl CFL base case, Total Watts = 1.56 x Msr Watts | Res interior non-refl CFL base case, Total Watts = 1.56 x Msr Watts | CFL Lamp: Non-Reflector, 420 initial lumens, 11 Watts | CFLratio0156 | CFLratio0156 | CFLscw(11w) | Available |  |  |  | 2017ScrewInLampDisposition | ErRobNc |  |  |  | 2017Dispo-Res-InLtg | 2017-07-01 | 2018-06-30 | InEA_modVal |  |  |  |  | Standard | Remove expiry date per Commission Staff direction 2018ScrewInLampSavignsMethods-11Dec2017.pdf | 1 | 1 | 0 | Deemed Ex Ante Team |  | Remove expiry date per Commission Staff direction 2018ScrewInLampSavignsMethods-11Dec2017.pdf |  | Updated to indicate claim/filing status
968 | R-In-CFLscw(12)-dWP7 | Residential Indoor General Lighting: CFL Lamp with integated Ballast replaces pre-existing standard lighting Wattage. Measure includes Code case. Impacts: CFL-based HOU (varies by BldgType) | ExAnte2017 | Disposition | 2020-11-24 16:30 | Res-Iltg-dWatt-CFL | NonDEER | Scaled | BaseRatio | 0 | 0 | None |  | 0 |  | 1 | Res | Any | Lighting | InGen-CFL | Ltg_Lamp | CFLint_lamp | CFLscw(12w) | ILtg-CFL-Res | Res interior non-refl CFL base case, Total Watts = 1.56 x Msr Watts | Res interior non-refl CFL base case, Total Watts = 1.56 x Msr Watts | CFL Lamp: Non-Reflector, 540 initial lumens, 12 Watts | CFLratio0156 | CFLratio0156 | CFLscw(12w) | Available |  |  |  | 2017ScrewInLampDisposition | ErRobNc |  |  |  | 2017Dispo-Res-InLtg | 2017-07-01 | 2018-06-30 | InEA_modVal |  |  |  |  | Standard | Remove expiry date per Commission Staff direction 2018ScrewInLampSavignsMethods-11Dec2017.pdf | 1 | 1 | 0 | Deemed Ex Ante Team |  | Remove expiry date per Commission Staff direction 2018ScrewInLampSavignsMethods-11Dec2017.pdf |  | Updated to indicate claim/filing status
1203 | R-InCmn-LED-A19(EISA-Bin-60w-100LPW)-dWP10p9 | LED A Lamp replaces pre-existing standard lighting Wattage based on EISA bin and LPW | ExAnte2017 | Disposition | 2020-11-24 16:30 | Res-Iltg-Cmn-dWatt-CFL | NonDEER | Scaled | DeltaWatts | 10.9 | 10.9 | None |  | 0 |  | 0 | Res | Any | Lighting | InCommon | Ltg_Lamp | LED_lamp |  | ILtg-Res-LED-20000hr-Cmn | LED A19 Basecase, 0% LED, 75% CFL, 25% Halogen | LED A19 Basecase, 0% LED, 75% CFL, 25% Halogen | LED Lamp: A19, EISA Bin 60, 100 LPW |  |  |  | Available |  |  |  | 2017ScrewInLampDisposition | ErRobNc |  |  |  | 2017Dispo-Res-InLtg-Cmn | 2017-07-01 | 2018-06-30 | InEA_modVal |  |  |  |  | Standard | Remove expiry date per Commission Staff direction 2018ScrewInLampSavignsMethods-11Dec2017.pdf | 1 | 1 | 0 | Deemed Ex Ante Team |  | Remove expiry date per Commission Staff direction 2018ScrewInLampSavignsMethods-11Dec2017.pdf |  | Updated to indicate claim/filing status
969 | R-In-CFLscw(13)-dWP7 | Residential Indoor General Lighting: CFL Lamp with integated Ballast replaces pre-existing standard lighting Wattage. Measure includes Code case. Impacts: CFL-based HOU (varies by BldgType) | ExAnte2017 | Disposition | 2020-11-24 16:30 | Res-Iltg-dWatt-CFL | NonDEER | Scaled | BaseRatio | 0 | 0 | None |  | 0 |  | 1 | Res | Any | Lighting | InGen-CFL | Ltg_Lamp | CFLint_lamp | CFLscw(13w) | ILtg-CFL-Res | Res interior non-refl CFL base case, Total Watts = 1.56 x Msr Watts | Res interior non-refl CFL base case, Total Watts = 1.56 x Msr Watts | CFL Lamp: Non-Reflector, 660 initial lumens, 13 Watts | CFLratio0156 | CFLratio0156 | CFLscw(13w) | Available |  |  |  | 2017ScrewInLampDisposition | ErRobNc |  |  |  | 2017Dispo-Res-InLtg | 2017-07-01 | 2018-06-30 | InEA_modVal |  |  |  |  | Standard | Remove expiry date per Commission Staff direction 2018ScrewInLampSavignsMethods-11Dec2017.pdf | 1 | 1 | 0 | Deemed Ex Ante Team |  | Remove expiry date per Commission Staff direction 2018ScrewInLampSavignsMethods-11Dec2017.pdf |  | Updated to indicate claim/filing status
970 | R-In-CFLscw(14)-dWP8 | Residential Indoor General Lighting: CFL Lamp with integated Ballast replaces pre-existing standard lighting Wattage. Measure includes Code case. Impacts: CFL-based HOU (varies by BldgType) | ExAnte2017 | Disposition | 2020-11-24 16:30 | Res-Iltg-dWatt-CFL | NonDEER | Scaled | BaseRatio | 0 | 0 | None |  | 0 |  | 1 | Res | Any | Lighting | InGen-CFL | Ltg_Lamp | CFLint_lamp | CFLscw(14w) | ILtg-CFL-Res | Res interior non-refl CFL base case, Total Watts = 1.56 x Msr Watts | Res interior non-refl CFL base case, Total Watts = 1.56 x Msr Watts | CFL Lamp: Non-Reflector, 713 initial lumens, 14 Watts | CFLratio0156 | CFLratio0156 | CFLscw(14w) | Available |  |  |  | 2017ScrewInLampDisposition | ErRobNc |  |  |  | 2017Dispo-Res-InLtg | 2017-07-01 | 2018-06-30 | InEA_modVal |  |  |  |  | Standard | Remove expiry date per Commission Staff direction 2018ScrewInLampSavignsMethods-11Dec2017.pdf | 1 | 1 | 0 | Deemed Ex Ante Team |  | Remove expiry date per Commission Staff direction 2018ScrewInLampSavignsMethods-11Dec2017.pdf |  | Updated to indicate claim/filing status
971 | R-In-CFLscw(150)-dWP84 | Residential Indoor General Lighting: CFL Lamp with integated Ballast replaces pre-existing standard lighting Wattage. Measure includes Code case. Impacts: CFL-based HOU (varies by BldgType) | ExAnte2017 | Disposition | 2020-11-24 16:30 | Res-Iltg-dWatt-CFL | NonDEER | Scaled | BaseRatio | 0 | 0 | None |  | 0 |  | 1 | Res | Any | Lighting | InGen-CFL | Ltg_Lamp | CFLint_lamp |  | ILtg-CFL-Res | Res interior non-refl CFL base case, Total Watts = 1.56 x Msr Watts | Res interior non-refl CFL base case, Total Watts = 1.56 x Msr Watts | CFL Lamp: Non-Reflector, 150 Watts | CFLratio0156 | CFLratio0156 | CFLscw(150w) | Available |  |  |  | 2017ScrewInLampDisposition | ErRobNc |  |  |  | 2017Dispo-Res-InLtg | 2017-07-01 | 2018-06-30 | InEA_modVal |  |  |  |  | Standard | Remove expiry date per Commission Staff direction 2018ScrewInLampSavignsMethods-11Dec2017.pdf | 1 | 1 | 0 | Deemed Ex Ante Team |  | Remove expiry date per Commission Staff direction 2018ScrewInLampSavignsMethods-11Dec2017.pdf |  | Updated to indicate claim/filing status
973 | R-In-CFLscw(15)-dWP8 | Residential Indoor General Lighting: CFL Lamp with integated Ballast replaces pre-existing standard lighting Wattage. Measure includes Code case. Impacts: CFL-based HOU (varies by BldgType) | ExAnte2017 | Disposition | 2020-11-24 16:30 | Res-Iltg-dWatt-CFL | NonDEER | Scaled | BaseRatio | 0 | 0 | None |  | 0 |  | 1 | Res | Any | Lighting | InGen-CFL | Ltg_Lamp | CFLint_lamp | CFLscw(15w) | ILtg-CFL-Res | Res interior non-refl CFL base case, Total Watts = 1.56 x Msr Watts | Res interior non-refl CFL base case, Total Watts = 1.56 x Msr Watts | CFL Lamp: Non-Reflector, 765 initial lumens, 15 Watts | CFLratio0156 | CFLratio0156 | CFLscw(15w) | Available |  |  |  | 2017ScrewInLampDisposition | ErRobNc |  |  |  | 2017Dispo-Res-InLtg | 2017-07-01 | 2018-06-30 | InEA_modVal |  |  |  |  | Standard | Remove expiry date per Commission Staff direction 2018ScrewInLampSavignsMethods-11Dec2017.pdf | 1 | 1 | 0 | Deemed Ex Ante Team |  | Remove expiry date per Commission Staff direction 2018ScrewInLampSavignsMethods-11Dec2017.pdf |  | Updated to indicate claim/filing status
974 | R-In-CFLscw(16)-dWP9 | Residential Indoor General Lighting: CFL Lamp with integated Ballast replaces pre-existing standard lighting Wattage. Measure includes Code case. Impacts: CFL-based HOU (varies by BldgType) | ExAnte2017 | Disposition | 2020-11-24 16:30 | Res-Iltg-dWatt-CFL | NonDEER | Scaled | BaseRatio | 0 | 0 | None |  | 0 |  | 1 | Res | Any | Lighting | InGen-CFL | Ltg_Lamp | CFLint_lamp | CFLscw(16w) | ILtg-CFL-Res | Res interior non-refl CFL base case, Total Watts = 1.56 x Msr Watts | Res interior non-refl CFL base case, Total Watts = 1.56 x Msr Watts | CFL Lamp: Non-Reflector, 810 initial lumens, 16 Watts | CFLratio0156 | CFLratio0156 | CFLscw(16w) | Available |  |  |  | 2017ScrewInLampDisposition | ErRobNc |  |  |  | 2017Dispo-Res-InLtg | 2017-07-01 | 2018-06-30 | InEA_modVal |  |  |  |  | Standard | Remove expiry date per Commission Staff direction 2018ScrewInLampSavignsMethods-11Dec2017.pdf | 1 | 1 | 0 | Deemed Ex Ante Team |  | Remove expiry date per Commission Staff direction 2018ScrewInLampSavignsMethods-11Dec2017.pdf |  | Updated to indicate claim/filing status
975 | R-In-CFLscw(17)-dWP10 | Residential Indoor General Lighting: CFL Lamp with integated Ballast replaces pre-existing standard lighting Wattage. Measure includes Code case. Impacts: CFL-based HOU (varies by BldgType) | ExAnte2017 | Disposition | 2020-11-24 16:30 | Res-Iltg-dWatt-CFL | NonDEER | Scaled | BaseRatio | 0 | 0 | None |  | 0 |  | 1 | Res | Any | Lighting | InGen-CFL | Ltg_Lamp | CFLint_lamp | CFLscw(17w) | ILtg-CFL-Res | Res interior non-refl CFL base case, Total Watts = 1.56 x Msr Watts | Res interior non-refl CFL base case, Total Watts = 1.56 x Msr Watts | CFL Lamp: Non-Reflector, 845 initial lumens, 17 Watts | CFLratio0156 | CFLratio0156 | CFLscw(17w) | Available |  |  |  | 2017ScrewInLampDisposition | ErRobNc |  |  |  | 2017Dispo-Res-InLtg | 2017-07-01 | 2018-06-30 | InEA_modVal |  |  |  |  | Standard | Remove expiry date per Commission Staff direction 2018ScrewInLampSavignsMethods-11Dec2017.pdf | 1 | 1 | 0 | Deemed Ex Ante Team |  | Remove expiry date per Commission Staff direction 2018ScrewInLampSavignsMethods-11Dec2017.pdf |  | Updated to indicate claim/filing status
2020 | C-In-LED-PAR30(21w)-dWP28 | Commercial Indoor General Lighting: LED Lamp replaces pre-existing standard lighting Wattage. Measure includes Code case. Impacts: CFL-based HOU (varies by BldgType) | DEER2020 | D20v1 | 2020-11-24 16:30 | Com-ILtg-SI-dWatt | DEER | Scaled | BaseRatio |  |  | None |  | 0 |  | 1 | Com | Any | Lighting | InGen-ScrewIn | Ltg_Lamp | LED_lamp |  | ILtg-Com-LED-20000hr |  |  |  | LEDratio0234 | LEDratio0234 | LED-PAR30(21w) | Available |  | 0 | 0 |  | NrNc |  |  |  | None | 2020-01-01 | 2020-03-18 | [5 empty] | Standard | DEER2020 update for: revised impacts, IEFs and peak demand | 1 | 1 | 0 | Deemed Ex Ante Team |  | DEER2020 update for: revised impacts, IEFs and peak demand |  | Updated to indicate claim/filing status
976 | R-In-CFLscw(18)-dWP10 | Residential Indoor General Lighting: CFL Lamp with integated Ballast replaces pre-existing standard lighting Wattage. Measure includes Code case. Impacts: CFL-based HOU (varies by BldgType) | ExAnte2017 | Disposition | 2020-11-24 16:30 | Res-Iltg-dWatt-CFL | NonDEER | Scaled | BaseRatio | 0 | 0 | None |  | 0 |  | 1 | Res | Any | Lighting | InGen-CFL | Ltg_Lamp | CFLint_lamp | CFLscw(18w) | ILtg-CFL-Res | Res interior non-refl CFL base case, Total Watts = 1.56 x Msr Watts | Res interior non-refl CFL base case, Total Watts = 1.56 x Msr Watts | CFL Lamp: Non-Reflector, 885 initial lumens, 18 Watts | CFLratio0156 | CFLratio0156 | CFLscw(18w) | Available |  |  |  | 2017ScrewInLampDisposition | ErRobNc |  |  |  | 2017Dispo-Res-InLtg | 2017-07-01 | 2018-06-30 | InEA_modVal |  |  |  |  | Standard | Remove expiry date per Commission Staff direction 2018ScrewInLampSavignsMethods-11Dec2017.pdf | 1 | 1 | 0 | Deemed Ex Ante Team |  | Remove expiry date per Commission Staff direction 2018ScrewInLampSavignsMethods-11Dec2017.pdf |  | Updated to indicate claim/filing status
977 | R-In-CFLscw(19)-dWP11 | Residential Indoor General Lighting: CFL Lamp with integated Ballast replaces pre-existing standard lighting Wattage. Measure includes Code case. Impacts: CFL-based HOU (varies by BldgType) | ExAnte2017 | Disposition | 2020-11-24 16:30 | Res-Iltg-dWatt-CFL | NonDEER | Scaled | BaseRatio | 0 | 0 | None |  | 0 |  | 1 | Res | Any | Lighting | InGen-CFL | Ltg_Lamp | CFLint_lamp | CFLscw(19w) | ILtg-CFL-Res | Res interior non-refl CFL base case, Total Watts = 1.56 x Msr Watts | Res interior non-refl CFL base case, Total Watts = 1.56 x Msr Watts | CFL Lamp: Non-Reflector, 925 initial lumens, 19 Watts | CFLratio0156 | CFLratio0156 | CFLscw(19w) | Available |  |  |  | 2017ScrewInLampDisposition | ErRobNc |  |  |  | 2017Dispo-Res-InLtg | 2017-07-01 | 2018-06-30 | InEA_modVal |  |  |  |  | Standard | Remove expiry date per Commission Staff direction 2018ScrewInLampSavignsMethods-11Dec2017.pdf | 1 | 1 | 0 | Deemed Ex Ante Team |  | Remove expiry date per Commission Staff direction 2018ScrewInLampSavignsMethods-11Dec2017.pdf |  | Updated to indicate claim/filing status
978 | R-In-CFLscw(200)-dWP112 | Residential Indoor General Lighting: CFL Lamp with integated Ballast replaces pre-existing standard lighting Wattage. Measure includes Code case. Impacts: CFL-based HOU (varies by BldgType) | ExAnte2017 | Disposition | 2020-11-24 16:30 | Res-Iltg-dWatt-CFL | NonDEER | Scaled | BaseRatio | 0 | 0 | None |  | 0 |  | 1 | Res | Any | Lighting | InGen-CFL | Ltg_Lamp | CFLint_lamp |  | ILtg-CFL-Res | Res interior non-refl CFL base case, Total Watts = 1.56 x Msr Watts | Res interior non-refl CFL base case, Total Watts = 1.56 x Msr Watts | CFL Lamp: Non-Reflector, 200 Watts | CFLratio0156 | CFLratio0156 | CFLscw(200w) | Available |  |  |  | 2017ScrewInLampDisposition | ErRobNc |  |  |  | 2017Dispo-Res-InLtg | 2017-07-01 | 2018-06-30 | InEA_modVal |  |  |  |  | Standard | Remove expiry date per Commission Staff direction 2018ScrewInLampSavignsMethods-11Dec2017.pdf | 1 | 1 | 0 | Deemed Ex Ante Team |  | Remove expiry date per Commission Staff direction 2018ScrewInLampSavignsMethods-11Dec2017.pdf |  | Updated to indicate claim/filing status
980 | R-In-CFLscw(20)-dWP11 | Residential Indoor General Lighting: CFL Lamp with integated Ballast replaces pre-existing standard lighting Wattage. Measure includes Code case. Impacts: CFL-based HOU (varies by BldgType) | ExAnte2017 | Disposition | 2020-11-24 16:30 | Res-Iltg-dWatt-CFL | NonDEER | Scaled | BaseRatio | 0 | 0 | None |  | 0 |  | 1 | Res | Any | Lighting | InGen-CFL | Ltg_Lamp | CFLint_lamp | CFLscw(20w) | ILtg-CFL-Res | Res interior non-refl CFL base case, Total Watts = 1.56 x Msr Watts | Res interior non-refl CFL base case, Total Watts = 1.56 x Msr Watts | CFL Lamp: Non-Reflector, 965 initial lumens, 20 Watts | CFLratio0156 | CFLratio0156 | CFLscw(20w) | Available |  |  |  | 2017ScrewInLampDisposition | ErRobNc |  |  |  | 2017Dispo-Res-InLtg | 2017-07-01 | 2018-06-30 | InEA_modVal |  |  |  |  | Standard | Remove expiry date per Commission Staff direction 2018ScrewInLampSavignsMethods-11Dec2017.pdf | 1 | 1 | 0 | Deemed Ex Ante Team |  | Remove expiry date per Commission Staff direction 2018ScrewInLampSavignsMethods-11Dec2017.pdf |  | Updated to indicate claim/filing status
981 | R-In-CFLscw(21)-dWP12 | Residential Indoor General Lighting: CFL Lamp with integated Ballast replaces pre-existing standard lighting Wattage. Measure includes Code case. Impacts: CFL-based HOU (varies by BldgType) | ExAnte2017 | Disposition | 2020-11-24 16:30 | Res-Iltg-dWatt-CFL | NonDEER | Scaled | BaseRatio | 0 | 0 | None |  | 0 |  | 1 | Res | Any | Lighting | InGen-CFL | Ltg_Lamp | CFLint_lamp | CFLscw(21w) | ILtg-CFL-Res | Res interior non-refl CFL base case, Total Watts = 1.56 x Msr Watts | Res interior non-refl CFL base case, Total Watts = 1.56 x Msr Watts | CFL Lamp: Non-Reflector, 1070 initial lumens, 21 Watts | CFLratio0156 | CFLratio0156 | CFLscw(21w) | Available |  |  |  | 2017ScrewInLampDisposition | ErRobNc |  |  |  | 2017Dispo-Res-InLtg | 2017-07-01 | 2018-06-30 | InEA_modVal |  |  |  |  | Standard | Remove expiry date per Commission Staff direction 2018ScrewInLampSavignsMethods-11Dec2017.pdf | 1 | 1 | 0 | Deemed Ex Ante Team |  | Remove expiry date per Commission Staff direction 2018ScrewInLampSavignsMethods-11Dec2017.pdf |  | Updated to indicate claim/filing status
982 | R-In-CFLscw(22)-dWP12 | Residential Indoor General Lighting: CFL Lamp with integated Ballast replaces pre-existing standard lighting Wattage. Measure includes Code case. Impacts: CFL-based HOU (varies by BldgType) | ExAnte2017 | Disposition | 2020-11-24 16:30 | Res-Iltg-dWatt-CFL | NonDEER | Scaled | BaseRatio | 0 | 0 | None |  | 0 |  | 1 | Res | Any | Lighting | InGen-CFL | Ltg_Lamp | CFLint_lamp | CFLscw(22w) | ILtg-CFL-Res | Res interior non-refl CFL base case, Total Watts = 1.56 x Msr Watts | Res interior non-refl CFL base case, Total Watts = 1.56 x Msr Watts | CFL Lamp: Non-Reflector, 1175 initial lumens, 22 Watts | CFLratio0156 | CFLratio0156 | CFLscw(22w) | Available |  |  |  | 2017ScrewInLampDisposition | ErRobNc |  |  |  | 2017Dispo-Res-InLtg | 2017-07-01 | 2018-06-30 | InEA_modVal |  |  |  |  | Standard | Remove expiry date per Commission Staff direction 2018ScrewInLampSavignsMethods-11Dec2017.pdf | 1 | 1 | 0 | Deemed Ex Ante Team |  | Remove expiry date per Commission Staff direction 2018ScrewInLampSavignsMethods-11Dec2017.pdf |  | Updated to indicate claim/filing status
983 | R-In-CFLscw(23)-dWP13 | Residential Indoor General Lighting: CFL Lamp with integated Ballast replaces pre-existing standard lighting Wattage. Measure includes Code case. Impacts: CFL-based HOU (varies by BldgType) | ExAnte2017 | Disposition | 2020-11-24 16:30 | Res-Iltg-dWatt-CFL | NonDEER | Scaled | BaseRatio | 0 | 0 | None |  | 0 |  | 1 | Res | Any | Lighting | InGen-CFL | Ltg_Lamp | CFLint_lamp | CFLscw(23w) | ILtg-CFL-Res | Res interior non-refl CFL base case, Total Watts = 1.56 x Msr Watts | Res interior non-refl CFL base case, Total Watts = 1.56 x Msr Watts | CFL Lamp: Non-Reflector, 1280 initial lumens, 23 Watts | CFLratio0156 | CFLratio0156 | CFLscw(23w) | Available |  |  |  | 2017ScrewInLampDisposition | ErRobNc |  |  |  | 2017Dispo-Res-InLtg | 2017-07-01 | 2018-06-30 | InEA_modVal |  |  |  |  | Standard | Remove expiry date per Commission Staff direction 2018ScrewInLampSavignsMethods-11Dec2017.pdf | 1 | 1 | 0 | Deemed Ex Ante Team |  | Remove expiry date per Commission Staff direction 2018ScrewInLampSavignsMethods-11Dec2017.pdf |  | Updated to indicate claim/filing status
984 | R-In-CFLscw(24)-dWP13 | Residential Indoor General Lighting: CFL Lamp with integated Ballast replaces pre-existing standard lighting Wattage. Measure includes Code case. Impacts: CFL-based HOU (varies by BldgType) | ExAnte2017 | Disposition | 2020-11-24 16:30 | Res-Iltg-dWatt-CFL | NonDEER | Scaled | BaseRatio | 0 | 0 | None |  | 0 |  | 1 | Res | Any | Lighting | InGen-CFL | Ltg_Lamp | CFLint_lamp | CFLscw(24w) | ILtg-CFL-Res | Res interior non-refl CFL base case, Total Watts = 1.56 x Msr Watts | Res interior non-refl CFL base case, Total Watts = 1.56 x Msr Watts | CFL Lamp: Non-Reflector, 1295 initial lumens, 24 Watts | CFLratio0156 | CFLratio0156 | CFLscw(24w) | Available |  |  |  | 2017ScrewInLampDisposition | ErRobNc |  |  |  | 2017Dispo-Res-InLtg | 2017-07-01 | 2018-06-30 | InEA_modVal |  |  |  |  | Standard | Remove expiry date per Commission Staff direction 2018ScrewInLampSavignsMethods-11Dec2017.pdf | 1 | 1 | 0 | Deemed Ex Ante Team |  | Remove expiry date per Commission Staff direction 2018ScrewInLampSavignsMethods-11Dec2017.pdf |  | Updated to indicate claim/filing status
985 | R-In-CFLscw(25)-dWP14 | Residential Indoor General Lighting: CFL Lamp with integated Ballast replaces pre-existing standard lighting Wattage. Measure includes Code case. Impacts: CFL-based HOU (varies by BldgType) | ExAnte2017 | Disposition | 2020-11-24 16:30 | Res-Iltg-dWatt-CFL | NonDEER | Scaled | BaseRatio | 0 | 0 | None |  | 0 |  | 1 | Res | Any | Lighting | InGen-CFL | Ltg_Lamp | CFLint_lamp | CFLscw(25w) | ILtg-CFL-Res | Res interior non-refl CFL base case, Total Watts = 1.56 x Msr Watts | Res interior non-refl CFL base case, Total Watts = 1.56 x Msr Watts | CFL Lamp: Non-Reflector, 1310 initial lumens, 25 Watts | CFLratio0156 | CFLratio0156 | CFLscw(25w) | Available |  |  |  | 2017ScrewInLampDisposition | ErRobNc |  |  |  | 2017Dispo-Res-InLtg | 2017-07-01 | 2018-06-30 | InEA_modVal |  |  |  |  | Standard | Remove expiry date per Commission Staff direction 2018ScrewInLampSavignsMethods-11Dec2017.pdf | 1 | 1 | 0 | Deemed Ex Ante Team |  | Remove expiry date per Commission Staff direction 2018ScrewInLampSavignsMethods-11Dec2017.pdf |  | Updated to indicate claim/filing status
2020 | R-Out-LEDFixt-Ext(19w)-dWP37-dWC26 | Residential Outdoor General Lighting: LED Fixture replaces pre-existing standard lighting Wattage. Measure includes Code case. | DEER2020 | D20v1 | 2020-11-24 16:30 | Res-Oltg-dWatt-SI | DEER | Scaled | BaseRatio |  |  | None |  | 0 |  | 1 | Res | Any | Lighting | OutGen | Ltg_Fixture | LED_fixt |  | OLtg-Res-LED-50000hr |  |  |  | LEDratio0296 | LEDratio0242 | LEDFixt-Ext(19w) | Available |  | 0 | 0 |  | ArNrNc |  | LtgFixture-Default |  | None | 2020-01-01 | 2020-03-18 | [5 empty] | Standard | DEER2020 update for: ISP/Title 24 wattage baseline; revised impacts, IEFs and peak demand | 1 | 1 | 0 | Deemed Ex Ante Team |  | DEER2020 update for: ISP/Title 24 wattage baseline; revised impacts, IEFs and peak demand |  | Updated to indicate claim/filing status
10115 | Res-Refrig-ARP15-SCE | Component of SCE 2015 appliance recycling program: refrigerator, weighted conditioned + unconditioned space | DEER2015 | D16 v1 | 2020-11-24 16:30 | Res-Refrig-ARP15-SCE | DEER | CrossMeasWtd | None | 0 | 0 | None | SCE-Res-Refrig-ARP15 | 0 |  | 0 | Res | SCE | AppPlug | Refrig | Ref_Storage | RefrigFrz |  | Appl-RecRef | [6 empty] | Available | Conditioned and Unconditioned spaces combined for final measure | 0 | 0 |  | ErRul |  | Appl-RecRef |  | None | 2015-06-01 | 2019-12-31 | DEER |  |  |  |  | Component |  | 1 | 1 | 0 | Deemed Ex Ante Team |  |  |  | Updated to indicate claim/filing status
986 | R-In-CFLscw(26)-dWP15 | Residential Indoor General Lighting: CFL Lamp with integated Ballast replaces pre-existing standard lighting Wattage. Measure includes Code case. Impacts: CFL-based HOU (varies by BldgType) | ExAnte2017 | Disposition | 2020-11-24 16:30 | Res-Iltg-dWatt-CFL | NonDEER | Scaled | BaseRatio | 0 | 0 | None |  | 0 |  | 1 | Res | Any | Lighting | InGen-CFL | Ltg_Lamp | CFLint_lamp | CFLscw(26w) | ILtg-CFL-Res | Res interior non-refl CFL base case, Total Watts = 1.56 x Msr Watts | Res interior non-refl CFL base case, Total Watts = 1.56 x Msr Watts | CFL Lamp: Non-Reflector, 1368 initial lumens, 26 Watts | CFLratio0156 | CFLratio0156 | CFLscw(26w) | Available |  |  |  | 2017ScrewInLampDisposition | ErRobNc |  |  |  | 2017Dispo-Res-InLtg | 2017-07-01 | 2018-06-30 | InEA_modVal |  |  |  |  | Standard | Remove expiry date per Commission Staff direction 2018ScrewInLampSavignsMethods-11Dec2017.pdf | 1 | 1 | 0 | Deemed Ex Ante Team |  | Remove expiry date per Commission Staff direction 2018ScrewInLampSavignsMethods-11Dec2017.pdf |  | Updated to indicate claim/filing status
987 | R-In-CFLscw(27)-dWP15 | Residential Indoor General Lighting: CFL Lamp with integated Ballast replaces pre-existing standard lighting Wattage. Measure includes Code case. Impacts: CFL-based HOU (varies by BldgType) | ExAnte2017 | Disposition | 2020-11-24 16:30 | Res-Iltg-dWatt-CFL | NonDEER | Scaled | BaseRatio | 0 | 0 | None |  | 0 |  | 1 | Res | Any | Lighting | InGen-CFL | Ltg_Lamp | CFLint_lamp | CFLscw(27w) | ILtg-CFL-Res | Res interior non-refl CFL base case, Total Watts = 1.56 x Msr Watts | Res interior non-refl CFL base case, Total Watts = 1.56 x Msr Watts | CFL Lamp: Non-Reflector, 1427 initial lumens, 27 Watts | CFLratio0156 | CFLratio0156 | CFLscw(27w) | Available |  |  |  | 2017ScrewInLampDisposition | ErRobNc |  |  |  | 2017Dispo-Res-InLtg | 2017-07-01 | 2018-06-30 | InEA_modVal |  |  |  |  | Standard | Remove expiry date per Commission Staff direction 2018ScrewInLampSavignsMethods-11Dec2017.pdf | 1 | 1 | 0 | Deemed Ex Ante Team |  | Remove expiry date per Commission Staff direction 2018ScrewInLampSavignsMethods-11Dec2017.pdf |  | Updated to indicate claim/filing status
10067 | RE-HV-RefChrg-Dec-high | Decrease Refrigerant Charge - High (>= 20% rated charge) | DEER2014 | D11 v4.00 | 2020-11-24 16:30 | RE-HV-RefChrg-Dec-high | DEER | Standard | None | 0 | 0 | None |  | 0 |  | 0 | Res | Any | HVAC | SpaceCool | dxAC_equip | spltSEER |  | HV-RefChrg | >=20% Refrig Ovrchg (0.418 Cooling EIR) | Rated Refrig Chg (0.310 Cooling EIR) | Decrease Refrigerant Charge - High (>= 20% rated charge) |  |  | RE-HV-RefChrg-Dec-high | Available | Dec/Inc, High/Low combined into a single measure | 0 | 0 |  | Retro |  | HV-RefChrg |  | DEER1314 | 2013-01-01 | 2017-12-31 | InEA_same |  |  |  |  | Component | Measure exired due to DEER2018 update | 1 | 1 | 0 | Deemed Ex Ante Team |  | Measure exired due to DEER2018 update |  | Updated to indicate claim/filing status
988 | R-In-CFLscw(28)-dWP16 | Residential Indoor General Lighting: CFL Lamp with integated Ballast replaces pre-existing standard lighting Wattage. Measure includes Code case. Impacts: CFL-based HOU (varies by BldgType) | ExAnte2017 | Disposition | 2020-11-24 16:30 | Res-Iltg-dWatt-CFL | NonDEER | Scaled | BaseRatio | 0 | 0 | None |  | 0 |  | 1 | Res | Any | Lighting | InGen-CFL | Ltg_Lamp | CFLint_lamp | CFLscw(28w) | ILtg-CFL-Res | Res interior non-refl CFL base case, Total Watts = 1.56 x Msr Watts | Res interior non-refl CFL base case, Total Watts = 1.56 x Msr Watts | CFL Lamp: Non-Reflector, 1485 initial lumens, 28 Watts | CFLratio0156 | CFLratio0156 | CFLscw(28w) | Available |  |  |  | 2017ScrewInLampDisposition | ErRobNc |  |  |  | 2017Dispo-Res-InLtg | 2017-07-01 | 2018-06-30 | InEA_modVal |  |  |  |  | Standard | Remove expiry date per Commission Staff direction 2018ScrewInLampSavignsMethods-11Dec2017.pdf | 1 | 1 | 0 | Deemed Ex Ante Team |  | Remove expiry date per Commission Staff direction 2018ScrewInLampSavignsMethods-11Dec2017.pdf |  | Updated to indicate claim/filing status
989 | R-In-CFLscw(29)-dWP16 | Residential Indoor General Lighting: CFL Lamp with integated Ballast replaces pre-existing standard lighting Wattage. Measure includes Code case. Impacts: CFL-based HOU (varies by BldgType) | ExAnte2017 | Disposition | 2020-11-24 16:30 | Res-Iltg-dWatt-CFL | NonDEER | Scaled | BaseRatio | 0 | 0 | None |  | 0 |  | 1 | Res | Any | Lighting | InGen-CFL | Ltg_Lamp | CFLint_lamp | CFLscw(29w) | ILtg-CFL-Res | Res interior non-refl CFL base case, Total Watts = 1.56 x Msr Watts | Res interior non-refl CFL base case, Total Watts = 1.56 x Msr Watts | CFL Lamp: Non-Reflector, 29 Watts | CFLratio0156 | CFLratio0156 | CFLscw(29w) | Available |  |  |  | 2017ScrewInLampDisposition | ErRobNc |  |  |  | 2017Dispo-Res-InLtg | 2017-07-01 | 2018-06-30 | InEA_modVal |  |  |  |  | Standard | Remove expiry date per Commission Staff direction 2018ScrewInLampSavignsMethods-11Dec2017.pdf | 1 | 1 | 0 | Deemed Ex Ante Team |  | Remove expiry date per Commission Staff direction 2018ScrewInLampSavignsMethods-11Dec2017.pdf |  | Updated to indicate claim/filing status
990 | R-In-CFLscw(30)-dWP17 | Residential Indoor General Lighting: CFL Lamp with integated Ballast replaces pre-existing standard lighting Wattage. Measure includes Code case. Impacts: CFL-based HOU (varies by BldgType) | ExAnte2017 | Disposition | 2020-11-24 16:30 | Res-Iltg-dWatt-CFL | NonDEER | Scaled | BaseRatio | 0 | 0 | None |  | 0 |  | 1 | Res | Any | Lighting | InGen-CFL | Ltg_Lamp | CFLint_lamp | CFLscw(30w) | ILtg-CFL-Res | Res interior non-refl CFL base case, Total Watts = 1.56 x Msr Watts | Res interior non-refl CFL base case, Total Watts = 1.56 x Msr Watts | CFL Lamp: Non-Reflector, 30 Watts | CFLratio0156 | CFLratio0156 | CFLscw(30w) | Available |  |  |  | 2017ScrewInLampDisposition | ErRobNc |  |  |  | 2017Dispo-Res-InLtg | 2017-07-01 | 2018-06-30 | InEA_modVal |  |  |  |  | Standard | Remove expiry date per Commission Staff direction 2018ScrewInLampSavignsMethods-11Dec2017.pdf | 1 | 1 | 0 | Deemed Ex Ante Team |  | Remove expiry date per Commission Staff direction 2018ScrewInLampSavignsMethods-11Dec2017.pdf |  | Updated to indicate claim/filing status
991 | R-In-CFLscw(31)-dWP17 | Residential Indoor General Lighting: CFL Lamp with integated Ballast replaces pre-existing standard lighting Wattage. Measure includes Code case. Impacts: CFL-based HOU (varies by BldgType) | ExAnte2017 | Disposition | 2020-11-24 16:30 | Res-Iltg-dWatt-CFL | NonDEER | Scaled | BaseRatio | 0 | 0 | None |  | 0 |  | 1 | Res | Any | Lighting | InGen-CFL | Ltg_Lamp | CFLint_lamp | CFLscw(31w) | ILtg-CFL-Res | Res interior non-refl CFL base case, Total Watts = 1.56 x Msr Watts | Res interior non-refl CFL base case, Total Watts = 1.56 x Msr Watts | CFL Lamp: Non-Reflector, 31 Watts | CFLratio0156 | CFLratio0156 | CFLscw(31w) | Available |  |  |  | 2017ScrewInLampDisposition | ErRobNc |  |  |  | 2017Dispo-Res-InLtg | 2017-07-01 | 2018-06-30 | InEA_modVal |  |  |  |  | Standard | Remove expiry date per Commission Staff direction 2018ScrewInLampSavignsMethods-11Dec2017.pdf | 1 | 1 | 0 | Deemed Ex Ante Team |  | Remove expiry date per Commission Staff direction 2018ScrewInLampSavignsMethods-11Dec2017.pdf |  | Updated to indicate claim/filing status
10116 | Res-Refrig-ARP15-SDG | Component of SDGE 2015 appliance recycling program: refrigerator, weighted conditioned + unconditioned space | DEER2015 | D16 v1 | 2020-11-24 16:30 | Res-Refrig-ARP15-SDG | DEER | CrossMeasWtd | None | 0 | 0 | None | SDG-Res-Refrig-ARP15 | 0 |  | 0 | Res | SDG | AppPlug | Refrig | Ref_Storage | RefrigFrz |  | Appl-RecRef | [6 empty] | Available | Conditioned and Unconditioned spaces combined for final measure | 0 | 0 |  | ErRul |  | Appl-RecRef |  | None | 2015-06-01 | 2019-12-31 | DEER |  |  |  |  | Component |  | 1 | 1 | 0 | Deemed Ex Ante Team |  |  |  | Updated to indicate claim/filing status
993 | R-In-CFLscw(32)-dWP18 | Residential Indoor General Lighting: CFL Lamp with integated Ballast replaces pre-existing standard lighting Wattage. Measure includes Code case. Impacts: CFL-based HOU (varies by BldgType) | ExAnte2017 | Disposition | 2020-11-24 16:30 | Res-Iltg-dWatt-CFL | NonDEER | Scaled | BaseRatio | 0 | 0 | None |  | 0 |  | 1 | Res | Any | Lighting | InGen-CFL | Ltg_Lamp | CFLint_lamp | CFLscw(32w) | ILtg-CFL-Res | Res interior non-refl CFL base case, Total Watts = 1.56 x Msr Watts | Res interior non-refl CFL base case, Total Watts = 1.56 x Msr Watts | CFL Lamp: Non-Reflector, 32 Watts | CFLratio0156 | CFLratio0156 | CFLscw(32w) | Available |  |  |  | 2017ScrewInLampDisposition | ErRobNc |  |  |  | 2017Dispo-Res-InLtg | 2017-07-01 | 2018-06-30 | InEA_modVal |  |  |  |  | Standard | Remove expiry date per Commission Staff direction 2018ScrewInLampSavignsMethods-11Dec2017.pdf | 1 | 1 | 0 | Deemed Ex Ante Team |  | Remove expiry date per Commission Staff direction 2018ScrewInLampSavignsMethods-11Dec2017.pdf |  | Updated to indicate claim/filing status
994 | R-In-CFLscw(36)-dWP20 | Residential Indoor General Lighting: CFL Lamp with integated Ballast replaces pre-existing standard lighting Wattage. Measure includes Code case. Impacts: CFL-based HOU (varies by BldgType) | ExAnte2017 | Disposition | 2020-11-24 16:30 | Res-Iltg-dWatt-CFL | NonDEER | Scaled | BaseRatio | 0 | 0 | None |  | 0 |  | 1 | Res | Any | Lighting | InGen-CFL | Ltg_Lamp | CFLint_lamp | CFLscw(36w) | ILtg-CFL-Res | Res interior non-refl CFL base case, Total Watts = 1.56 x Msr Watts | Res interior non-refl CFL base case, Total Watts = 1.56 x Msr Watts | CFL Lamp: Any Non-reflector, 36 Watts | CFLratio0156 | CFLratio0156 | CFLscw(36w) | Available |  |  |  | 2017ScrewInLampDisposition | ErRobNc |  |  |  | 2017Dispo-Res-InLtg | 2017-07-01 | 2018-06-30 | InEA_modVal |  |  |  |  | Standard | Remove expiry date per Commission Staff direction 2018ScrewInLampSavignsMethods-11Dec2017.pdf | 1 | 1 | 0 | Deemed Ex Ante Team |  | Remove expiry date per Commission Staff direction 2018ScrewInLampSavignsMethods-11Dec2017.pdf |  | Updated to indicate claim/filing status
995 | R-In-CFLscw(3)-dWP2 | Residential Indoor General Lighting: CFL Lamp with integated Ballast replaces pre-existing standard lighting Wattage. Measure includes Code case. Impacts: CFL-based HOU (varies by BldgType) | ExAnte2017 | Disposition | 2020-11-24 16:30 | Res-Iltg-dWatt-CFL | NonDEER | Scaled | BaseRatio | 0 | 0 | None |  | 0 |  | 1 | Res | Any | Lighting | InGen-CFL | Ltg_Lamp | CFLint_lamp | CFLscw(3w) | ILtg-CFL-Res | Res interior non-refl CFL base case, Total Watts = 1.56 x Msr Watts | Res interior non-refl CFL base case, Total Watts = 1.56 x Msr Watts | CFL Lamp: Non-Reflector, 3 Watts | CFLratio0156 | CFLratio0156 | CFLscw(3w) | Available |  |  |  | 2017ScrewInLampDisposition | ErRobNc |  |  |  | 2017Dispo-Res-InLtg | 2017-07-01 | 2018-06-30 | InEA_modVal |  |  |  |  | Standard | Remove expiry date per Commission Staff direction 2018ScrewInLampSavignsMethods-11Dec2017.pdf | 1 | 1 | 0 | Deemed Ex Ante Team |  | Remove expiry date per Commission Staff direction 2018ScrewInLampSavignsMethods-11Dec2017.pdf |  | Updated to indicate claim/filing status
996 | R-In-CFLscw(40)-dWP22 | Residential Indoor General Lighting: CFL Lamp with integated Ballast replaces pre-existing standard lighting Wattage. Measure includes Code case. Impacts: CFL-based HOU (varies by BldgType) | ExAnte2017 | Disposition | 2020-11-24 16:30 | Res-Iltg-dWatt-CFL | NonDEER | Scaled | BaseRatio | 0 | 0 | None |  | 0 |  | 1 | Res | Any | Lighting | InGen-CFL | Ltg_Lamp | CFLint_lamp | CFLscw(40w) | ILtg-CFL-Res | Res interior non-refl CFL base case, Total Watts = 1.56 x Msr Watts | Res interior non-refl CFL base case, Total Watts = 1.56 x Msr Watts | CFL Lamp: Non-Reflector, 40 Watts | CFLratio0156 | CFLratio0156 | CFLscw(40w) | Available |  |  |  | 2017ScrewInLampDisposition | ErRobNc |  |  |  | 2017Dispo-Res-InLtg | 2017-07-01 | 2018-06-30 | InEA_modVal |  |  |  |  | Standard | Remove expiry date per Commission Staff direction 2018ScrewInLampSavignsMethods-11Dec2017.pdf | 1 | 1 | 0 | Deemed Ex Ante Team |  | Remove expiry date per Commission Staff direction 2018ScrewInLampSavignsMethods-11Dec2017.pdf |  | Updated to indicate claim/filing status
997 | R-In-CFLscw(42)-dWP24 | Residential Indoor General Lighting: CFL Lamp with integated Ballast replaces pre-existing standard lighting Wattage. Measure includes Code case. Impacts: CFL-based HOU (varies by BldgType) | ExAnte2017 | Disposition | 2020-11-24 16:30 | Res-Iltg-dWatt-CFL | NonDEER | Scaled | BaseRatio | 0 | 0 | None |  | 0 |  | 1 | Res | Any | Lighting | InGen-CFL | Ltg_Lamp | CFLint_lamp | CFLscw(42w) | ILtg-CFL-Res | Res interior non-refl CFL base case, Total Watts = 1.56 x Msr Watts | Res interior non-refl CFL base case, Total Watts = 1.56 x Msr Watts | CFL Lamp: Non-Reflector, 42 Watts | CFLratio0156 | CFLratio0156 | CFLscw(42w) | Available |  |  |  | 2017ScrewInLampDisposition | ErRobNc |  |  |  | 2017Dispo-Res-InLtg | 2017-07-01 | 2018-06-30 | InEA_modVal |  |  |  |  | Standard | Remove expiry date per Commission Staff direction 2018ScrewInLampSavignsMethods-11Dec2017.pdf | 1 | 1 | 0 | Deemed Ex Ante Team |  | Remove expiry date per Commission Staff direction 2018ScrewInLampSavignsMethods-11Dec2017.pdf |  | Updated to indicate claim/filing status
998 | R-In-CFLscw(45)-dWP25 | Residential Indoor General Lighting: CFL Lamp with integated Ballast replaces pre-existing standard lighting Wattage. Measure includes Code case. Impacts: CFL-based HOU (varies by BldgType) | ExAnte2017 | Disposition | 2020-11-24 16:30 | Res-Iltg-dWatt-CFL | NonDEER | Scaled | BaseRatio | 0 | 0 | None |  | 0 |  | 1 | Res | Any | Lighting | InGen-CFL | Ltg_Lamp | CFLint_lamp | CFLscw(45w) | ILtg-CFL-Res | Res interior non-refl CFL base case, Total Watts = 1.56 x Msr Watts | Res interior non-refl CFL base case, Total Watts = 1.56 x Msr Watts | CFL Lamp: Any Non-reflector, 45 Watts | CFLratio0156 | CFLratio0156 | CFLscw(45w) | Available |  |  |  | 2017ScrewInLampDisposition | ErRobNc |  |  |  | 2017Dispo-Res-InLtg | 2017-07-01 | 2018-06-30 | InEA_modVal |  |  |  |  | Standard | Remove expiry date per Commission Staff direction 2018ScrewInLampSavignsMethods-11Dec2017.pdf | 1 | 1 | 0 | Deemed Ex Ante Team |  | Remove expiry date per Commission Staff direction 2018ScrewInLampSavignsMethods-11Dec2017.pdf |  | Updated to indicate claim/filing status
1200 | R-InCmn-LED-A19(EISA-Bin-60w-110LPW)-dWP11p0 | LED A Lamp replaces pre-existing standard lighting Wattage based on EISA bin and LPW | ExAnte2017 | Disposition | 2020-11-24 16:30 | Res-Iltg-Cmn-dWatt-CFL | NonDEER | Scaled | DeltaWatts | 11 | 11 | None |  | 0 |  | 0 | Res | Any | Lighting | InCommon | Ltg_Lamp | LED_lamp |  | ILtg-Res-LED-20000hr-Cmn | LED A19 Basecase, 0% LED, 75% CFL, 25% Halogen | LED A19 Basecase, 0% LED, 75% CFL, 25% Halogen | LED Lamp: A19, EISA Bin 60, 70 LPW |  |  |  | Available |  |  |  | 2017ScrewInLampDisposition | ErRobNc |  |  |  | 2017Dispo-Res-InLtg-Cmn | 2017-07-01 | 2018-06-30 | InEA_modVal |  |  |  |  | Standard | Remove expiry date per Commission Staff direction 2018ScrewInLampSavignsMethods-11Dec2017.pdf | 1 | 1 | 0 | Deemed Ex Ante Team |  | Remove expiry date per Commission Staff direction 2018ScrewInLampSavignsMethods-11Dec2017.pdf |  | Updated to indicate claim/filing status
999 | R-In-CFLscw(4)-dWP2 | Residential Indoor General Lighting: CFL Lamp with integated Ballast replaces pre-existing standard lighting Wattage. Measure includes Code case. Impacts: CFL-based HOU (varies by BldgType) | ExAnte2017 | Disposition | 2020-11-24 16:30 | Res-Iltg-dWatt-CFL | NonDEER | Scaled | BaseRatio | 0 | 0 | None |  | 0 |  | 1 | Res | Any | Lighting | InGen-CFL | Ltg_Lamp | CFLint_lamp | CFLscw(4w) | ILtg-CFL-Res | Res interior non-refl CFL base case, Total Watts = 1.56 x Msr Watts | Res interior non-refl CFL base case, Total Watts = 1.56 x Msr Watts | CFL Lamp: Non-Reflector, 4 Watts | CFLratio0156 | CFLratio0156 | CFLscw(4w) | Available |  |  |  | 2017ScrewInLampDisposition | ErRobNc |  |  |  | 2017Dispo-Res-InLtg | 2017-07-01 | 2018-06-30 | InEA_modVal |  |  |  |  | Standard | Remove expiry date per Commission Staff direction 2018ScrewInLampSavignsMethods-11Dec2017.pdf | 1 | 1 | 0 | Deemed Ex Ante Team |  | Remove expiry date per Commission Staff direction 2018ScrewInLampSavignsMethods-11Dec2017.pdf |  | Updated to indicate claim/filing status
1000 | R-In-CFLscw(55)-dWP31 | Residential Indoor General Lighting: CFL Lamp with integated Ballast replaces pre-existing standard lighting Wattage. Measure includes Code case. Impacts: CFL-based HOU (varies by BldgType) | ExAnte2017 | Disposition | 2020-11-24 16:30 | Res-Iltg-dWatt-CFL | NonDEER | Scaled | BaseRatio | 0 | 0 | None |  | 0 |  | 1 | Res | Any | Lighting | InGen-CFL | Ltg_Lamp | CFLint_lamp | CFLscw(55w) | ILtg-CFL-Res | Res interior non-refl CFL base case, Total Watts = 1.56 x Msr Watts | Res interior non-refl CFL base case, Total Watts = 1.56 x Msr Watts | CFL Lamp: Non-Reflector, 55 Watts | CFLratio0156 | CFLratio0156 | CFLscw(55w) | Available |  |  |  | 2017ScrewInLampDisposition | ErRobNc |  |  |  | 2017Dispo-Res-InLtg | 2017-07-01 | 2018-06-30 | InEA_modVal |  |  |  |  | Standard | Remove expiry date per Commission Staff direction 2018ScrewInLampSavignsMethods-11Dec2017.pdf | 1 | 1 | 0 | Deemed Ex Ante Team |  | Remove expiry date per Commission Staff direction 2018ScrewInLampSavignsMethods-11Dec2017.pdf |  | Updated to indicate claim/filing status
1001 | R-In-CFLscw(5)-dWP3 | Residential Indoor General Lighting: CFL Lamp with integated Ballast replaces pre-existing standard lighting Wattage. Measure includes Code case. Impacts: CFL-based HOU (varies by BldgType) | ExAnte2017 | Disposition | 2020-11-24 16:30 | Res-Iltg-dWatt-CFL | NonDEER | Scaled | BaseRatio | 0 | 0 | None |  | 0 |  | 1 | Res | Any | Lighting | InGen-CFL | Ltg_Lamp | CFLint_lamp | CFLscw(5w) | ILtg-CFL-Res | Res interior non-refl CFL base case, Total Watts = 1.56 x Msr Watts | Res interior non-refl CFL base case, Total Watts = 1.56 x Msr Watts | CFL Lamp: Non-Reflector, 5 Watts | CFLratio0156 | CFLratio0156 | CFLscw(5w) | Available |  |  |  | 2017ScrewInLampDisposition | ErRobNc |  |  |  | 2017Dispo-Res-InLtg | 2017-07-01 | 2018-06-30 | InEA_modVal |  |  |  |  | Standard | Remove expiry date per Commission Staff direction 2018ScrewInLampSavignsMethods-11Dec2017.pdf | 1 | 1 | 0 | Deemed Ex Ante Team |  | Remove expiry date per Commission Staff direction 2018ScrewInLampSavignsMethods-11Dec2017.pdf |  | Updated to indicate claim/filing status
1003 | R-In-CFLscw(60)-dWP34 | Residential Indoor General Lighting: CFL Lamp with integated Ballast replaces pre-existing standard lighting Wattage. Measure includes Code case. Impacts: CFL-based HOU (varies by BldgType) | ExAnte2017 | Disposition | 2020-11-24 16:30 | Res-Iltg-dWatt-CFL | NonDEER | Scaled | BaseRatio | 0 | 0 | None |  | 0 |  | 1 | Res | Any | Lighting | InGen-CFL | Ltg_Lamp | CFLint_lamp |  | ILtg-CFL-Res | Res interior non-refl CFL base case, Total Watts = 1.56 x Msr Watts | Res interior non-refl CFL base case, Total Watts = 1.56 x Msr Watts | CFL Lamp: Non-Reflector, 60 Watts | CFLratio0156 | CFLratio0156 | CFLscw(60w) | Available |  |  |  | 2017ScrewInLampDisposition | ErRobNc |  |  |  | 2017Dispo-Res-InLtg | 2017-07-01 | 2018-06-30 | InEA_modVal |  |  |  |  | Standard | Remove expiry date per Commission Staff direction 2018ScrewInLampSavignsMethods-11Dec2017.pdf | 1 | 1 | 0 | Deemed Ex Ante Team |  | Remove expiry date per Commission Staff direction 2018ScrewInLampSavignsMethods-11Dec2017.pdf |  | Updated to indicate claim/filing status
1004 | R-In-CFLscw(6)-dWP3 | Residential Indoor General Lighting: CFL Lamp with integated Ballast replaces pre-existing standard lighting Wattage. Measure includes Code case. Impacts: CFL-based HOU (varies by BldgType) | ExAnte2017 | Disposition | 2020-11-24 16:30 | Res-Iltg-dWatt-CFL | NonDEER | Scaled | BaseRatio | 0 | 0 | None |  | 0 |  | 1 | Res | Any | Lighting | InGen-CFL | Ltg_Lamp | CFLint_lamp | CFLscw(6w) | ILtg-CFL-Res | Res interior non-refl CFL base case, Total Watts = 1.56 x Msr Watts | Res interior non-refl CFL base case, Total Watts = 1.56 x Msr Watts | CFL Lamp: Non-Reflector, 6 Watts | CFLratio0156 | CFLratio0156 | CFLscw(6w) | Available |  |  |  | 2017ScrewInLampDisposition | ErRobNc |  |  |  | 2017Dispo-Res-InLtg | 2017-07-01 | 2018-06-30 | InEA_modVal |  |  |  |  | Standard | Remove expiry date per Commission Staff direction 2018ScrewInLampSavignsMethods-11Dec2017.pdf | 1 | 1 | 0 | Deemed Ex Ante Team |  | Remove expiry date per Commission Staff direction 2018ScrewInLampSavignsMethods-11Dec2017.pdf |  | Updated to indicate claim/filing status
1005 | R-In-CFLscw(7)-dWP4 | Residential Indoor General Lighting: CFL Lamp with integated Ballast replaces pre-existing standard lighting Wattage. Measure includes Code case. Impacts: CFL-based HOU (varies by BldgType) | ExAnte2017 | Disposition | 2020-11-24 16:30 | Res-Iltg-dWatt-CFL | NonDEER | Scaled | BaseRatio | 0 | 0 | None |  | 0 |  | 1 | Res | Any | Lighting | InGen-CFL | Ltg_Lamp | CFLint_lamp | CFLscw(7w) | ILtg-CFL-Res | Res interior non-refl CFL base case, Total Watts = 1.56 x Msr Watts | Res interior non-refl CFL base case, Total Watts = 1.56 x Msr Watts | CFL Lamp: Non-Reflector, 296 initial lumens, 7 Watts | CFLratio0156 | CFLratio0156 | CFLscw(7w) | Available |  |  |  | 2017ScrewInLampDisposition | ErRobNc |  |  |  | 2017Dispo-Res-InLtg | 2017-07-01 | 2018-06-30 | InEA_modVal |  |  |  |  | Standard | Remove expiry date per Commission Staff direction 2018ScrewInLampSavignsMethods-11Dec2017.pdf | 1 | 1 | 0 | Deemed Ex Ante Team |  | Remove expiry date per Commission Staff direction 2018ScrewInLampSavignsMethods-11Dec2017.pdf |  | Updated to indicate claim/filing status
1006 | R-In-CFLscw(80)-dWP45 | Residential Indoor General Lighting: CFL Lamp with integated Ballast replaces pre-existing standard lighting Wattage. Measure includes Code case. Impacts: CFL-based HOU (varies by BldgType) | ExAnte2017 | Disposition | 2020-11-24 16:30 | Res-Iltg-dWatt-CFL | NonDEER | Scaled | BaseRatio | 0 | 0 | None |  | 0 |  | 1 | Res | Any | Lighting | InGen-CFL | Ltg_Lamp | CFLint_lamp |  | ILtg-CFL-Res | Res interior non-refl CFL base case, Total Watts = 1.56 x Msr Watts | Res interior non-refl CFL base case, Total Watts = 1.56 x Msr Watts | CFL Lamp: Non-Reflector, 80 Watts | CFLratio0156 | CFLratio0156 | CFLscw(80w) | Available |  |  |  | 2017ScrewInLampDisposition | ErRobNc |  |  |  | 2017Dispo-Res-InLtg | 2017-07-01 | 2018-06-30 | InEA_modVal |  |  |  |  | Standard | Remove expiry date per Commission Staff direction 2018ScrewInLampSavignsMethods-11Dec2017.pdf | 1 | 1 | 0 | Deemed Ex Ante Team |  | Remove expiry date per Commission Staff direction 2018ScrewInLampSavignsMethods-11Dec2017.pdf |  | Updated to indicate claim/filing status
1008 | R-In-CFLscw(8)-dWP4 | Residential Indoor General Lighting: CFL Lamp with integated Ballast replaces pre-existing standard lighting Wattage. Measure includes Code case. Impacts: CFL-based HOU (varies by BldgType) | ExAnte2017 | Disposition | 2020-11-24 16:30 | Res-Iltg-dWatt-CFL | NonDEER | Scaled | BaseRatio | 0 | 0 | None |  | 0 |  | 1 | Res | Any | Lighting | InGen-CFL | Ltg_Lamp | CFLint_lamp | CFLscw(8w) | ILtg-CFL-Res | Res interior non-refl CFL base case, Total Watts = 1.56 x Msr Watts | Res interior non-refl CFL base case, Total Watts = 1.56 x Msr Watts | CFL Lamp: Non-Reflector, 320 initial lumens, 8 Watts | CFLratio0156 | CFLratio0156 | CFLscw(8w) | Available |  |  |  | 2017ScrewInLampDisposition | ErRobNc |  |  |  | 2017Dispo-Res-InLtg | 2017-07-01 | 2018-06-30 | InEA_modVal |  |  |  |  | Standard | Remove expiry date per Commission Staff direction 2018ScrewInLampSavignsMethods-11Dec2017.pdf | 1 | 1 | 0 | Deemed Ex Ante Team |  | Remove expiry date per Commission Staff direction 2018ScrewInLampSavignsMethods-11Dec2017.pdf |  | Updated to indicate claim/filing status
1009 | R-In-CFLscw(9)-dWP5 | Residential Indoor General Lighting: CFL Lamp with integated Ballast replaces pre-existing standard lighting Wattage. Measure includes Code case. Impacts: CFL-based HOU (varies by BldgType) | ExAnte2017 | Disposition | 2020-11-24 16:30 | Res-Iltg-dWatt-CFL | NonDEER | Scaled | BaseRatio | 0 | 0 | None |  | 0 |  | 1 | Res | Any | Lighting | InGen-CFL | Ltg_Lamp | CFLint_lamp | CFLscw(9w) | ILtg-CFL-Res | Res interior non-refl CFL base case, Total Watts = 1.56 x Msr Watts | Res interior non-refl CFL base case, Total Watts = 1.56 x Msr Watts | CFL Lamp: Non-Reflector, 344 initial lumens, 9 Watts | CFLratio0156 | CFLratio0156 | CFLscw(9w) | Available |  |  |  | 2017ScrewInLampDisposition | ErRobNc |  |  |  | 2017Dispo-Res-InLtg | 2017-07-01 | 2018-06-30 | InEA_modVal |  |  |  |  | Standard | Remove expiry date per Commission Staff direction 2018ScrewInLampSavignsMethods-11Dec2017.pdf | 1 | 1 | 0 | Deemed Ex Ante Team |  | Remove expiry date per Commission Staff direction 2018ScrewInLampSavignsMethods-11Dec2017.pdf |  | Updated to indicate claim/filing status
1201 | R-InCmn-LED-A19(EISA-Bin-60w-80LPW)-dWP7p8 | LED A Lamp replaces pre-existing standard lighting Wattage based on EISA bin and LPW | ExAnte2017 | Disposition | 2020-11-24 16:30 | Res-Iltg-Cmn-dWatt-CFL | NonDEER | Scaled | DeltaWatts | 7.8 | 7.8 | None |  | 0 |  | 0 | Res | Any | Lighting | InCommon | Ltg_Lamp | LED_lamp |  | ILtg-Res-LED-20000hr-Cmn | LED A19 Basecase, 20% LED, 55% CFL, 25% Halogen | LED A19 Basecase, 20% LED, 55% CFL, 25% Halogen | LED Lamp: A19, EISA Bin 60, 80 LPW |  |  |  | Available |  |  |  | 2017ScrewInLampDisposition | ErRobNc |  |  |  | 2017Dispo-Res-InLtg-Cmn | 2017-07-01 | 2018-06-30 | InEA_modVal |  |  |  |  | Standard | Remove expiry date per Commission Staff direction 2018ScrewInLampSavignsMethods-11Dec2017.pdf | 1 | 1 | 0 | Deemed Ex Ante Team |  | Remove expiry date per Commission Staff direction 2018ScrewInLampSavignsMethods-11Dec2017.pdf |  | Updated to indicate claim/filing status
1010 | R-In-CFLscw-A(10)-dWP6 | Residential Indoor General Lighting: CFL Lamp with integated Ballast replaces pre-existing standard lighting Wattage. Measure includes Code case. Impacts: CFL-based HOU (varies by BldgType) | ExAnte2017 | Disposition | 2020-11-24 16:30 | Res-Iltg-dWatt-CFL | NonDEER | Scaled | BaseRatio | 0 | 0 | None |  | 0 |  | 1 | Res | Any | Lighting | InGen-CFL | Ltg_Lamp | CFLint_lamp | CFLscw-A(10w) | ILtg-CFL-Res | Res interior non-refl CFL base case, Total Watts = 1.56 x Msr Watts | Res interior non-refl CFL base case, Total Watts = 1.56 x Msr Watts | CFL Lamp: A-lamp, 10 Watts | CFLratio0156 | CFLratio0156 | CFLscw-A(10w) | Available |  |  |  | 2017ScrewInLampDisposition | ErRobNc |  |  |  | 2017Dispo-Res-InLtg | 2017-07-01 | 2018-06-30 | InEA_modVal |  |  |  |  | Standard | Remove expiry date per Commission Staff direction 2018ScrewInLampSavignsMethods-11Dec2017.pdf | 1 | 1 | 0 | Deemed Ex Ante Team |  | Remove expiry date per Commission Staff direction 2018ScrewInLampSavignsMethods-11Dec2017.pdf |  | Updated to indicate claim/filing status
1011 | R-In-CFLscw-A(11)-dWP6 | Residential Indoor General Lighting: CFL Lamp with integated Ballast replaces pre-existing standard lighting Wattage. Measure includes Code case. Impacts: CFL-based HOU (varies by BldgType) | ExAnte2017 | Disposition | 2020-11-24 16:30 | Res-Iltg-dWatt-CFL | NonDEER | Scaled | BaseRatio | 0 | 0 | None |  | 0 |  | 1 | Res | Any | Lighting | InGen-CFL | Ltg_Lamp | CFLint_lamp | CFLscw-A(11w) | ILtg-CFL-Res | Res interior non-refl CFL base case, Total Watts = 1.56 x Msr Watts | Res interior non-refl CFL base case, Total Watts = 1.56 x Msr Watts | CFL Lamp: A-lamp, 11 Watts | CFLratio0156 | CFLratio0156 | CFLscw-A(11w) | Available |  |  |  | 2017ScrewInLampDisposition | ErRobNc |  |  |  | 2017Dispo-Res-InLtg | 2017-07-01 | 2018-06-30 | InEA_modVal |  |  |  |  | Standard | Remove expiry date per Commission Staff direction 2018ScrewInLampSavignsMethods-11Dec2017.pdf | 1 | 1 | 0 | Deemed Ex Ante Team |  | Remove expiry date per Commission Staff direction 2018ScrewInLampSavignsMethods-11Dec2017.pdf |  | Updated to indicate claim/filing status
1012 | R-In-CFLscw-A(12)-dWP7 | Residential Indoor General Lighting: CFL Lamp with integated Ballast replaces pre-existing standard lighting Wattage. Measure includes Code case. Impacts: CFL-based HOU (varies by BldgType) | ExAnte2017 | Disposition | 2020-11-24 16:30 | Res-Iltg-dWatt-CFL | NonDEER | Scaled | BaseRatio | 0 | 0 | None |  | 0 |  | 1 | Res | Any | Lighting | InGen-CFL | Ltg_Lamp | CFLint_lamp | CFLscw-A(12w) | ILtg-CFL-Res | Res interior non-refl CFL base case, Total Watts = 1.56 x Msr Watts | Res interior non-refl CFL base case, Total Watts = 1.56 x Msr Watts | CFL Lamp: A-lamp, 12 Watts | CFLratio0156 | CFLratio0156 | CFLscw-A(12w) | Available |  |  |  | 2017ScrewInLampDisposition | ErRobNc |  |  |  | 2017Dispo-Res-InLtg | 2017-07-01 | 2018-06-30 | InEA_modVal |  |  |  |  | Standard | Remove expiry date per Commission Staff direction 2018ScrewInLampSavignsMethods-11Dec2017.pdf | 1 | 1 | 0 | Deemed Ex Ante Team |  | Remove expiry date per Commission Staff direction 2018ScrewInLampSavignsMethods-11Dec2017.pdf |  | Updated to indicate claim/filing status
1013 | R-In-CFLscw-A(13)-dWP7 | Residential Indoor General Lighting: CFL Lamp with integated Ballast replaces pre-existing standard lighting Wattage. Measure includes Code case. Impacts: CFL-based HOU (varies by BldgType) | ExAnte2017 | Disposition | 2020-11-24 16:30 | Res-Iltg-dWatt-CFL | NonDEER | Scaled | BaseRatio | 0 | 0 | None |  | 0 |  | 1 | Res | Any | Lighting | InGen-CFL | Ltg_Lamp | CFLint_lamp | CFLscw-A(13w) | ILtg-CFL-Res | Res interior non-refl CFL base case, Total Watts = 1.56 x Msr Watts | Res interior non-refl CFL base case, Total Watts = 1.56 x Msr Watts | CFL Lamp: A-lamp, 13 Watts | CFLratio0156 | CFLratio0156 | CFLscw-A(13w) | Available |  |  |  | 2017ScrewInLampDisposition | ErRobNc |  |  |  | 2017Dispo-Res-InLtg | 2017-07-01 | 2018-06-30 | InEA_modVal |  |  |  |  | Standard | Remove expiry date per Commission Staff direction 2018ScrewInLampSavignsMethods-11Dec2017.pdf | 1 | 1 | 0 | Deemed Ex Ante Team |  | Remove expiry date per Commission Staff direction 2018ScrewInLampSavignsMethods-11Dec2017.pdf |  | Updated to indicate claim/filing status
1014 | R-In-CFLscw-A(14)-dWP8 | Residential Indoor General Lighting: CFL Lamp with integated Ballast replaces pre-existing standard lighting Wattage. Measure includes Code case. Impacts: CFL-based HOU (varies by BldgType) | ExAnte2017 | Disposition | 2020-11-24 16:30 | Res-Iltg-dWatt-CFL | NonDEER | Scaled | BaseRatio | 0 | 0 | None |  | 0 |  | 1 | Res | Any | Lighting | InGen-CFL | Ltg_Lamp | CFLint_lamp | CFLscw-A(14w) | ILtg-CFL-Res | Res interior non-refl CFL base case, Total Watts = 1.56 x Msr Watts | Res interior non-refl CFL base case, Total Watts = 1.56 x Msr Watts | CFL Lamp: A-lamp, 14 Watts | CFLratio0156 | CFLratio0156 | CFLscw-A(14w) | Available |  |  |  | 2017ScrewInLampDisposition | ErRobNc |  |  |  | 2017Dispo-Res-InLtg | 2017-07-01 | 2018-06-30 | InEA_modVal |  |  |  |  | Standard | Remove expiry date per Commission Staff direction 2018ScrewInLampSavignsMethods-11Dec2017.pdf | 1 | 1 | 0 | Deemed Ex Ante Team |  | Remove expiry date per Commission Staff direction 2018ScrewInLampSavignsMethods-11Dec2017.pdf |  | Updated to indicate claim/filing status
1015 | R-In-CFLscw-A(15)-dWP8 | Residential Indoor General Lighting: CFL Lamp with integated Ballast replaces pre-existing standard lighting Wattage. Measure includes Code case. Impacts: CFL-based HOU (varies by BldgType) | ExAnte2017 | Disposition | 2020-11-24 16:30 | Res-Iltg-dWatt-CFL | NonDEER | Scaled | BaseRatio | 0 | 0 | None |  | 0 |  | 1 | Res | Any | Lighting | InGen-CFL | Ltg_Lamp | CFLint_lamp | CFLscw-A(15w) | ILtg-CFL-Res | Res interior non-refl CFL base case, Total Watts = 1.56 x Msr Watts | Res interior non-refl CFL base case, Total Watts = 1.56 x Msr Watts | CFL Lamp: A-lamp, 15 Watts | CFLratio0156 | CFLratio0156 | CFLscw-A(15w) | Available |  |  |  | 2017ScrewInLampDisposition | ErRobNc |  |  |  | 2017Dispo-Res-InLtg | 2017-07-01 | 2018-06-30 | InEA_modVal |  |  |  |  | Standard | Remove expiry date per Commission Staff direction 2018ScrewInLampSavignsMethods-11Dec2017.pdf | 1 | 1 | 0 | Deemed Ex Ante Team |  | Remove expiry date per Commission Staff direction 2018ScrewInLampSavignsMethods-11Dec2017.pdf |  | Updated to indicate claim/filing status
1531 | C-Out-LED-A19(EISA-Bin-100w-90LPW)-dWP2p0 | LED A Lamp replaces pre-existing standard lighting Wattage based on EISA bin and LPW | DEER1314 | Disposition | 2020-11-24 16:30 | Com-Oltg-dWatt | NonDEER | Scaled | DeltaWatts | 2 | 2 | None |  | 0 |  | 0 | Com | Any | Lighting | OutGen | Ltg_Lamp | LED_lamp |  | OLtg-Com-LED-20000hr | LED A19 Basecase, 75% LED, 25% CFL | LED A19 Basecase, 75% LED, 25% CFL | LED Lamp: A19, EISA Bin 100, 90 LPW |  |  |  | Available |  | 0 | 0 | 2018Phase1ScrewInLampDisposition | RobNc |  |  |  |  | 2018-07-01 | 2019-12-31 | NotInEA |  |  |  |  | Standard |  | 1 | 1 | 0 | Deemed Ex Ante Team |  |  |  | Updated to indicate claim/filing status
1016 | R-In-CFLscw-A(16)-dWP9 | Residential Indoor General Lighting: CFL Lamp with integated Ballast replaces pre-existing standard lighting Wattage. Measure includes Code case. Impacts: CFL-based HOU (varies by BldgType) | ExAnte2017 | Disposition | 2020-11-24 16:30 | Res-Iltg-dWatt-CFL | NonDEER | Scaled | BaseRatio | 0 | 0 | None |  | 0 |  | 1 | Res | Any | Lighting | InGen-CFL | Ltg_Lamp | CFLint_lamp | CFLscw-A(16w) | ILtg-CFL-Res | Res interior non-refl CFL base case, Total Watts = 1.56 x Msr Watts | Res interior non-refl CFL base case, Total Watts = 1.56 x Msr Watts | CFL Lamp: A-lamp, 16 Watts | CFLratio0156 | CFLratio0156 | CFLscw-A(16w) | Available |  |  |  | 2017ScrewInLampDisposition | ErRobNc |  |  |  | 2017Dispo-Res-InLtg | 2017-07-01 | 2018-06-30 | InEA_modVal |  |  |  |  | Standard | Remove expiry date per Commission Staff direction 2018ScrewInLampSavignsMethods-11Dec2017.pdf | 1 | 1 | 0 | Deemed Ex Ante Team |  | Remove expiry date per Commission Staff direction 2018ScrewInLampSavignsMethods-11Dec2017.pdf |  | Updated to indicate claim/filing status
128 | NE-HVAC-airAC-Split-lt65kBtuh3phs-12p0seer | Split AC SEER = 12.0 (< 65 kBtuh, 3ph), EER = 10.21, Clg EIR = 0.2761, Supply Fan W/cfm = 0.409 | DEER2011 | D11 v4.01 | 2020-11-24 16:30 | NE-HVAC-airAC-Split-lt65kBtuh3phs-12p0seer | DEER | Standard | None |  |  | None |  | 0 |  | 0 | Com | Any | HVAC | SpaceCool | dxAC_equip | spltSEER |  | HVAC-airAC | multiple base efficiency levels used, example: Split AC SEER = 10.00; EER = 9.50; Clg EIR = 0.297; Indoor W/cfm = 0.433; no econo | Split AC SEER = 13.00; EER = 11.06; Clg EIR = 0.256; Supply Fan W/cfm = 0.379; no econo | Split AC SEER = 12.0 (< 65 kBtuh, 3ph), EER = 10.21, Clg EIR = 0.2761, Supply Fan W/cfm = 0.409 |  |  |  | Available | Code/Standard baseline technology description updated on 12/5/2011, Energy Impacts not affected | 0 | 0 |  | ErRul |  | HVAC-airAC | D08-NE-HVAC-airAC-Split-lt65kBtuh3phs-12p0seer | None | 2013-01-01 | 2014-06-30 | DEER |  |  |  |  | Standard |  | 1 | 1 | 0 | Deemed Ex Ante Team |  |  |  | Updated to indicate claim/filing status
1017 | R-In-CFLscw-A(18)-dWP10 | Residential Indoor General Lighting: CFL Lamp with integated Ballast replaces pre-existing standard lighting Wattage. Measure includes Code case. Impacts: CFL-based HOU (varies by BldgType) | ExAnte2017 | Disposition | 2020-11-24 16:30 | Res-Iltg-dWatt-CFL | NonDEER | Scaled | BaseRatio | 0 | 0 | None |  | 0 |  | 1 | Res | Any | Lighting | InGen-CFL | Ltg_Lamp | CFLint_lamp | CFLscw-A(18w) | ILtg-CFL-Res | Res interior non-refl CFL base case, Total Watts = 1.56 x Msr Watts | Res interior non-refl CFL base case, Total Watts = 1.56 x Msr Watts | CFL Lamp: A-lamp, 18 Watts | CFLratio0156 | CFLratio0156 | CFLscw-A(18w) | Available |  |  |  | 2017ScrewInLampDisposition | ErRobNc |  |  |  | 2017Dispo-Res-InLtg | 2017-07-01 | 2018-06-30 | InEA_modVal |  |  |  |  | Standard | Remove expiry date per Commission Staff direction 2018ScrewInLampSavignsMethods-11Dec2017.pdf | 1 | 1 | 0 | Deemed Ex Ante Team |  | Remove expiry date per Commission Staff direction 2018ScrewInLampSavignsMethods-11Dec2017.pdf |  | Updated to indicate claim/filing status
2020 | C-In-LED-Candle(5w)-dWP18 | Commercial Indoor General Lighting: LED Lamp replaces pre-existing standard lighting Wattage. Measure includes Code case. Impacts: CFL-based HOU (varies by BldgType) | DEER2020 | D20v1 | 2020-11-24 16:30 | Com-ILtg-SI-dWatt | DEER | Scaled | BaseRatio |  |  | None |  | 0 |  | 1 | Com | Any | Lighting | InGen-ScrewIn | Ltg_Lamp | LED_lamp |  | ILtg-Com-LED-15000hr |  |  |  | LEDratio0461 | LEDratio0461 | LED-Candle(5w) | Available |  | 0 | 0 |  | NrNc |  |  |  | None | 2020-01-01 | 2020-03-18 | [5 empty] | Standard | DEER2020 update for: revised impacts, IEFs and peak demand | 1 | 1 | 0 | Deemed Ex Ante Team |  | DEER2020 update for: revised impacts, IEFs and peak demand |  | Updated to indicate claim/filing status
1018 | R-In-CFLscw-A(19)-dWP11 | Residential Indoor General Lighting: CFL Lamp with integated Ballast replaces pre-existing standard lighting Wattage. Measure includes Code case. Impacts: CFL-based HOU (varies by BldgType) | ExAnte2017 | Disposition | 2020-11-24 16:30 | Res-Iltg-dWatt-CFL | NonDEER | Scaled | BaseRatio | 0 | 0 | None |  | 0 |  | 1 | Res | Any | Lighting | InGen-CFL | Ltg_Lamp | CFLint_lamp | CFLscw-A(19w) | ILtg-CFL-Res | Res interior non-refl CFL base case, Total Watts = 1.56 x Msr Watts | Res interior non-refl CFL base case, Total Watts = 1.56 x Msr Watts | CFL Lamp: A-lamp, 19 Watts | CFLratio0156 | CFLratio0156 | CFLscw-A(19w) | Available |  |  |  | 2017ScrewInLampDisposition | ErRobNc |  |  |  | 2017Dispo-Res-InLtg | 2017-07-01 | 2018-06-30 | InEA_modVal |  |  |  |  | Standard | Remove expiry date per Commission Staff direction 2018ScrewInLampSavignsMethods-11Dec2017.pdf | 1 | 1 | 0 | Deemed Ex Ante Team |  | Remove expiry date per Commission Staff direction 2018ScrewInLampSavignsMethods-11Dec2017.pdf |  | Updated to indicate claim/filing status
1202 | R-InCmn-LED-A19(EISA-Bin-60w-90LPW)-dWP9p2 | LED A Lamp replaces pre-existing standard lighting Wattage based on EISA bin and LPW | ExAnte2017 | Disposition | 2020-11-24 16:30 | Res-Iltg-Cmn-dWatt-CFL | NonDEER | Scaled | DeltaWatts | 9.2 | 9.2 | None |  | 0 |  | 0 | Res | Any | Lighting | InCommon | Ltg_Lamp | LED_lamp |  | ILtg-Res-LED-20000hr-Cmn | LED A19 Basecase, 0% LED, 75% CFL, 25% Halogen | LED A19 Basecase, 0% LED, 75% CFL, 25% Halogen | LED Lamp: A19, EISA Bin 60, 90 LPW |  |  |  | Available |  |  |  | 2017ScrewInLampDisposition | ErRobNc |  |  |  | 2017Dispo-Res-InLtg-Cmn | 2017-07-01 | 2018-06-30 | InEA_modVal |  |  |  |  | Standard | Remove expiry date per Commission Staff direction 2018ScrewInLampSavignsMethods-11Dec2017.pdf | 1 | 1 | 0 | Deemed Ex Ante Team |  | Remove expiry date per Commission Staff direction 2018ScrewInLampSavignsMethods-11Dec2017.pdf |  | Updated to indicate claim/filing status
1019 | R-In-CFLscw-A(20)-dWP11 | Residential Indoor General Lighting: CFL Lamp with integated Ballast replaces pre-existing standard lighting Wattage. Measure includes Code case. Impacts: CFL-based HOU (varies by BldgType) | ExAnte2017 | Disposition | 2020-11-24 16:30 | Res-Iltg-dWatt-CFL | NonDEER | Scaled | BaseRatio | 0 | 0 | None |  | 0 |  | 1 | Res | Any | Lighting | InGen-CFL | Ltg_Lamp | CFLint_lamp | CFLscw-A(20w) | ILtg-CFL-Res | Res interior non-refl CFL base case, Total Watts = 1.56 x Msr Watts | Res interior non-refl CFL base case, Total Watts = 1.56 x Msr Watts | CFL Lamp: A-lamp, 20 Watts | CFLratio0156 | CFLratio0156 | CFLscw-A(20w) | Available |  |  |  | 2017ScrewInLampDisposition | ErRobNc |  |  |  | 2017Dispo-Res-InLtg | 2017-07-01 | 2018-06-30 | InEA_modVal |  |  |  |  | Standard | Remove expiry date per Commission Staff direction 2018ScrewInLampSavignsMethods-11Dec2017.pdf | 1 | 1 | 0 | Deemed Ex Ante Team |  | Remove expiry date per Commission Staff direction 2018ScrewInLampSavignsMethods-11Dec2017.pdf |  | Updated to indicate claim/filing status
1020 | R-In-CFLscw-A(22)-dWP12 | Residential Indoor General Lighting: CFL Lamp with integated Ballast replaces pre-existing standard lighting Wattage. Measure includes Code case. Impacts: CFL-based HOU (varies by BldgType) | ExAnte2017 | Disposition | 2020-11-24 16:30 | Res-Iltg-dWatt-CFL | NonDEER | Scaled | BaseRatio | 0 | 0 | None |  | 0 |  | 1 | Res | Any | Lighting | InGen-CFL | Ltg_Lamp | CFLint_lamp | CFLscw-A(22w) | ILtg-CFL-Res | Res interior non-refl CFL base case, Total Watts = 1.56 x Msr Watts | Res interior non-refl CFL base case, Total Watts = 1.56 x Msr Watts | CFL Lamp: A-lamp, 22 Watts | CFLratio0156 | CFLratio0156 | CFLscw-A(22w) | Available |  |  |  | 2017ScrewInLampDisposition | ErRobNc |  |  |  | 2017Dispo-Res-InLtg | 2017-07-01 | 2018-06-30 | InEA_modVal |  |  |  |  | Standard | Remove expiry date per Commission Staff direction 2018ScrewInLampSavignsMethods-11Dec2017.pdf | 1 | 1 | 0 | Deemed Ex Ante Team |  | Remove expiry date per Commission Staff direction 2018ScrewInLampSavignsMethods-11Dec2017.pdf |  | Updated to indicate claim/filing status
1021 | R-In-CFLscw-A(23)-dWP13 | Residential Indoor General Lighting: CFL Lamp with integated Ballast replaces pre-existing standard lighting Wattage. Measure includes Code case. Impacts: CFL-based HOU (varies by BldgType) | ExAnte2017 | Disposition | 2020-11-24 16:30 | Res-Iltg-dWatt-CFL | NonDEER | Scaled | BaseRatio | 0 | 0 | None |  | 0 |  | 1 | Res | Any | Lighting | InGen-CFL | Ltg_Lamp | CFLint_lamp | CFLscw-A(23w) | ILtg-CFL-Res | Res interior non-refl CFL base case, Total Watts = 1.56 x Msr Watts | Res interior non-refl CFL base case, Total Watts = 1.56 x Msr Watts | CFL Lamp: A-lamp, 23 Watts | CFLratio0156 | CFLratio0156 | CFLscw-A(23w) | Available |  |  |  | 2017ScrewInLampDisposition | ErRobNc |  |  |  | 2017Dispo-Res-InLtg | 2017-07-01 | 2018-06-30 | InEA_modVal |  |  |  |  | Standard | Remove expiry date per Commission Staff direction 2018ScrewInLampSavignsMethods-11Dec2017.pdf | 1 | 1 | 0 | Deemed Ex Ante Team |  | Remove expiry date per Commission Staff direction 2018ScrewInLampSavignsMethods-11Dec2017.pdf |  | Updated to indicate claim/filing status
1022 | R-In-CFLscw-A(24)-dWP13 | Residential Indoor General Lighting: CFL Lamp with integated Ballast replaces pre-existing standard lighting Wattage. Measure includes Code case. Impacts: CFL-based HOU (varies by BldgType) | ExAnte2017 | Disposition | 2020-11-24 16:30 | Res-Iltg-dWatt-CFL | NonDEER | Scaled | BaseRatio | 0 | 0 | None |  | 0 |  | 1 | Res | Any | Lighting | InGen-CFL | Ltg_Lamp | CFLint_lamp | CFLscw-A(24w) | ILtg-CFL-Res | Res interior non-refl CFL base case, Total Watts = 1.56 x Msr Watts | Res interior non-refl CFL base case, Total Watts = 1.56 x Msr Watts | CFL Lamp: A-lamp, 24 Watts | CFLratio0156 | CFLratio0156 | CFLscw-A(24w) | Available |  |  |  | 2017ScrewInLampDisposition | ErRobNc |  |  |  | 2017Dispo-Res-InLtg | 2017-07-01 | 2018-06-30 | InEA_modVal |  |  |  |  | Standard | Remove expiry date per Commission Staff direction 2018ScrewInLampSavignsMethods-11Dec2017.pdf | 1 | 1 | 0 | Deemed Ex Ante Team |  | Remove expiry date per Commission Staff direction 2018ScrewInLampSavignsMethods-11Dec2017.pdf |  | Updated to indicate claim/filing status
5745 | R-In-CFLscw-Candle(10)-dWP15 | Residential Indoor General Lighting: CFL Lamp with integated Ballast replaces pre-existing standard lighting Wattage. Measure includes Code case. Impacts: CFL-based HOU (varies by BldgType) | DEER2017 | D15 v2 | 2020-11-24 16:30 | Res-Iltg-dWatt-CFL | DEER | Scaled | BaseRatio | 0 | 0 | None |  | 0 |  | 1 | Res | Any | Lighting | InGen-CFL | Ltg_Lamp | CFLint_lamp | CFLscw-Candle(10w) | ILtg-CFL-Res | Res Interior Non-Reflector CFL Lamps, Total Watts = 2.48 x Msr Watts; 2015 Uncertain Measure Update, valid starting 1/1/2016 | Res Interior Non-Reflector CFL Lamps, Total Watts = 2.48 x Msr Watts; 2015 Uncertain Measure Update, valid starting 1/1/2016 | CFL Lamp: Candelabra, 10 Watts | CFLratio0248 | CFLratio0248 | CFLscw-Candle(10w) | Available |  | 0 | 0 | Disposition: MeasuresList-October312014.xlsx | RobNc | Std_CFLscw-Candle(10w)_60pInc-r0248 |  | R-In-CFLscw-Candle(10w)-dWP24 | DEER2015-ResInLtg | 2016-01-01 | 2018-06-30 | InEA_modVal |  |  |  |  | Standard | StartDate updated; Updated for DEER2017 via Qualifier; Rev expiry date to 12/31/2017 pending code/standard practice baseline update | 1 | 1 | 0 | Deemed Ex Ante Team |  | StartDate updated; Updated for DEER2017 via Qualifier; Rev expiry date to 12/31/2017 pending code/standard practice baseline update |  | Updated to indicate claim/filing status
5746 | R-In-CFLscw-Candle(11)-dWP16 | Residential Indoor General Lighting: CFL Lamp with integated Ballast replaces pre-existing standard lighting Wattage. Measure includes Code case. Impacts: CFL-based HOU (varies by BldgType) | DEER2017 | D15 v2 | 2020-11-24 16:30 | Res-Iltg-dWatt-CFL | DEER | Scaled | BaseRatio | 0 | 0 | None |  | 0 |  | 1 | Res | Any | Lighting | InGen-CFL | Ltg_Lamp | CFLint_lamp | CFLscw-Candle(11w) | ILtg-CFL-Res | Res Interior Non-Reflector CFL Lamps, Total Watts = 2.48 x Msr Watts; 2015 Uncertain Measure Update, valid starting 1/1/2016 | Res Interior Non-Reflector CFL Lamps, Total Watts = 2.48 x Msr Watts; 2015 Uncertain Measure Update, valid starting 1/1/2016 | CFL Lamp: Candelabra, 11 Watts | CFLratio0248 | CFLratio0248 | CFLscw-Candle(11w) | Available |  | 0 | 0 | Disposition: MeasuresList-October312014.xlsx | RobNc | Std_CFLscw-Candle(11w)_60pInc-r0248 |  | R-In-CFLscw-Candle(11w)-dWP27 | DEER2015-ResInLtg | 2016-01-01 | 2018-06-30 | InEA_modVal |  |  |  |  | Standard | StartDate updated; Updated for DEER2017 via Qualifier; Rev expiry date to 12/31/2017 pending code/standard practice baseline update | 1 | 1 | 0 | Deemed Ex Ante Team |  | StartDate updated; Updated for DEER2017 via Qualifier; Rev expiry date to 12/31/2017 pending code/standard practice baseline update |  | Updated to indicate claim/filing status
5747 | R-In-CFLscw-Candle(12)-dWP18 | Residential Indoor General Lighting: CFL Lamp with integated Ballast replaces pre-existing standard lighting Wattage. Measure includes Code case. Impacts: CFL-based HOU (varies by BldgType) | DEER2017 | D15 v2 | 2020-11-24 16:30 | Res-Iltg-dWatt-CFL | DEER | Scaled | BaseRatio | 0 | 0 | None |  | 0 |  | 1 | Res | Any | Lighting | InGen-CFL | Ltg_Lamp | CFLint_lamp | CFLscw-Candle(12w) | ILtg-CFL-Res | Res Interior Non-Reflector CFL Lamps, Total Watts = 2.48 x Msr Watts; 2015 Uncertain Measure Update, valid starting 1/1/2016 | Res Interior Non-Reflector CFL Lamps, Total Watts = 2.48 x Msr Watts; 2015 Uncertain Measure Update, valid starting 1/1/2016 | CFL Lamp: Candelabra, 12 Watts | CFLratio0248 | CFLratio0248 | CFLscw-Candle(12w) | Available |  | 0 | 0 | Disposition: MeasuresList-October312014.xlsx | RobNc | Std_CFLscw-Candle(12w)_60pInc-r0248 |  | R-In-CFLscw-Candle(12w)-dWP29 | DEER2015-ResInLtg | 2016-01-01 | 2018-06-30 | InEA_modVal |  |  |  |  | Standard | StartDate updated; Updated for DEER2017 via Qualifier; Rev expiry date to 12/31/2017 pending code/standard practice baseline update | 1 | 1 | 0 | Deemed Ex Ante Team |  | StartDate updated; Updated for DEER2017 via Qualifier; Rev expiry date to 12/31/2017 pending code/standard practice baseline update |  | Updated to indicate claim/filing status
5748 | R-In-CFLscw-Candle(13)-dWP19 | Residential Indoor General Lighting: CFL Lamp with integated Ballast replaces pre-existing standard lighting Wattage. Measure includes Code case. Impacts: CFL-based HOU (varies by BldgType) | DEER2017 | D15 v2 | 2020-11-24 16:30 | Res-Iltg-dWatt-CFL | DEER | Scaled | BaseRatio | 0 | 0 | None |  | 0 |  | 1 | Res | Any | Lighting | InGen-CFL | Ltg_Lamp | CFLint_lamp | CFLscw-Candle(13w) | ILtg-CFL-Res | Res Interior Non-Reflector CFL Lamps, Total Watts = 2.48 x Msr Watts; 2015 Uncertain Measure Update, valid starting 1/1/2016 | Res Interior Non-Reflector CFL Lamps, Total Watts = 2.48 x Msr Watts; 2015 Uncertain Measure Update, valid starting 1/1/2016 | CFL Lamp: Candelabra, 13 Watts | CFLratio0248 | CFLratio0248 | CFLscw-Candle(13w) | Available |  | 0 | 0 | Disposition: MeasuresList-October312014.xlsx | RobNc | Std_CFLscw-Candle(13w)_60pInc-r0248 |  | R-In-CFLscw-Candle(13w)-dWP32 | DEER2015-ResInLtg | 2016-01-01 | 2018-06-30 | InEA_modVal |  |  |  |  | Standard | StartDate updated; Updated for DEER2017 via Qualifier; Rev expiry date to 12/31/2017 pending code/standard practice baseline update | 1 | 1 | 0 | Deemed Ex Ante Team |  | StartDate updated; Updated for DEER2017 via Qualifier; Rev expiry date to 12/31/2017 pending code/standard practice baseline update |  | Updated to indicate claim/filing status
5749 | R-In-CFLscw-Candle(14)-dWP21 | Residential Indoor General Lighting: CFL Lamp with integated Ballast replaces pre-existing standard lighting Wattage. Measure includes Code case. Impacts: CFL-based HOU (varies by BldgType) | DEER2017 | D15 v2 | 2020-11-24 16:30 | Res-Iltg-dWatt-CFL | DEER | Scaled | BaseRatio | 0 | 0 | None |  | 0 |  | 1 | Res | Any | Lighting | InGen-CFL | Ltg_Lamp | CFLint_lamp | CFLscw-Candle(14w) | ILtg-CFL-Res | Res Interior Non-Reflector CFL Lamps, Total Watts = 2.48 x Msr Watts; 2015 Uncertain Measure Update, valid starting 1/1/2016 | Res Interior Non-Reflector CFL Lamps, Total Watts = 2.48 x Msr Watts; 2015 Uncertain Measure Update, valid starting 1/1/2016 | CFL Lamp: Candelabra, 14 Watts | CFLratio0248 | CFLratio0248 | CFLscw-Candle(14w) | Available |  | 0 | 0 | Disposition: MeasuresList-October312014.xlsx | RobNc | Std_CFLscw-Candle(14w)_60pInc-r0248 |  | R-In-CFLscw-Candle(14w)-dWP34 | DEER2015-ResInLtg | 2016-01-01 | 2018-06-30 | InEA_modVal |  |  |  |  | Standard | StartDate updated; Updated for DEER2017 via Qualifier; Rev expiry date to 12/31/2017 pending code/standard practice baseline update | 1 | 1 | 0 | Deemed Ex Ante Team |  | StartDate updated; Updated for DEER2017 via Qualifier; Rev expiry date to 12/31/2017 pending code/standard practice baseline update |  | Updated to indicate claim/filing status
5868 | R-In-CFLscw-Candle(55)-dWP81 | Residential Indoor General Lighting: CFL Lamp with integated Ballast replaces pre-existing standard lighting Wattage. Measure includes Code case. Impacts: CFL-based HOU (varies by BldgType) | DEER2017 | D16v1 | 2020-11-24 16:30 | Res-Iltg-dWatt-CFL | NonDEER | Scaled | BaseRatio | 0 | 0 | None |  | 0 |  | 1 | Res | Any | Lighting | InGen-CFL | Ltg_Lamp | CFLint_lamp |  | ILtg-CFL-Res | Res Interior Non-Reflector CFL Lamps, Total Watts = 2.48 x Msr Watts; 2015 Uncertain Measure Update, valid starting 1/1/2016 | Res Interior Non-Reflector CFL Lamps, Total Watts = 2.48 x Msr Watts; 2015 Uncertain Measure Update, valid starting 1/1/2016 | CFL Lamp: Candelabra, 55 Watts | CFLratio0248 | CFLratio0248 | CFLscw-Candle(55w) | Available |  | 0 | 0 | Disposition: MeasuresList-October312014.xlsx | RobNc |  |  | R-In-CFLscw-Candle(55w)-dWP135 | DEER2016-ResInLtg | 2016-01-01 | 2018-06-30 | InEA_modVal |  |  |  |  | Standard | Revise expiry date to 60/30/2018 Commission Staff direction 2018ScrewInLampSavignsMethods-11Dec2017.pdf | 1 | 1 | 0 | Deemed Ex Ante Team |  | Revise expiry date to 60/30/2018 Commission Staff direction 2018ScrewInLampSavignsMethods-11Dec2017.pdf |  | Updated to indicate claim/filing status
5750 | R-In-CFLscw-Candle(15)-dWP22 | Residential Indoor General Lighting: CFL Lamp with integated Ballast replaces pre-existing standard lighting Wattage. Measure includes Code case. Impacts: CFL-based HOU (varies by BldgType) | DEER2017 | D15 v2 | 2020-11-24 16:30 | Res-Iltg-dWatt-CFL | DEER | Scaled | BaseRatio | 0 | 0 | None |  | 0 |  | 1 | Res | Any | Lighting | InGen-CFL | Ltg_Lamp | CFLint_lamp | CFLscw-Candle(15w) | ILtg-CFL-Res | Res Interior Non-Reflector CFL Lamps, Total Watts = 2.48 x Msr Watts; 2015 Uncertain Measure Update, valid starting 1/1/2016 | Res Interior Non-Reflector CFL Lamps, Total Watts = 2.48 x Msr Watts; 2015 Uncertain Measure Update, valid starting 1/1/2016 | CFL Lamp: Candelabra, 15 Watts | CFLratio0248 | CFLratio0248 | CFLscw-Candle(15w) | Available |  | 0 | 0 | Disposition: MeasuresList-October312014.xlsx | RobNc | Std_CFLscw-Candle(15w)_60pInc-r0248 |  | R-In-CFLscw-Candle(15w)-dWP37 | DEER2015-ResInLtg | 2016-01-01 | 2018-06-30 | InEA_modVal |  |  |  |  | Standard | StartDate updated; Updated for DEER2017 via Qualifier; Rev expiry date to 12/31/2017 pending code/standard practice baseline update | 1 | 1 | 0 | Deemed Ex Ante Team |  | StartDate updated; Updated for DEER2017 via Qualifier; Rev expiry date to 12/31/2017 pending code/standard practice baseline update |  | Updated to indicate claim/filing status
5751 | R-In-CFLscw-Candle(16)-dWP24 | Residential Indoor General Lighting: CFL Lamp with integated Ballast replaces pre-existing standard lighting Wattage. Measure includes Code case. Impacts: CFL-based HOU (varies by BldgType) | DEER2017 | D15 v2 | 2020-11-24 16:30 | Res-Iltg-dWatt-CFL | DEER | Scaled | BaseRatio | 0 | 0 | None |  | 0 |  | 1 | Res | Any | Lighting | InGen-CFL | Ltg_Lamp | CFLint_lamp |  | ILtg-CFL-Res | Res Interior Non-Reflector CFL Lamps, Total Watts = 2.48 x Msr Watts; 2015 Uncertain Measure Update, valid starting 1/1/2016 | Res Interior Non-Reflector CFL Lamps, Total Watts = 2.48 x Msr Watts; 2015 Uncertain Measure Update, valid starting 1/1/2016 | CFL Lamp: Candelabra, 16 Watts | CFLratio0248 | CFLratio0248 | CFLscw-Candle(16w) | Available |  | 0 | 0 | Disposition: MeasuresList-October312014.xlsx | RobNc |  |  | R-In-CFLscw-Candle(16w)-dWP39 | DEER2015-ResInLtg | 2016-01-01 | 2018-06-30 | InEA_modVal |  |  |  |  | Standard | StartDate updated; Updated for DEER2017 via Qualifier; Rev expiry date to 12/31/2017 pending code/standard practice baseline update | 1 | 1 | 0 | Deemed Ex Ante Team |  | StartDate updated; Updated for DEER2017 via Qualifier; Rev expiry date to 12/31/2017 pending code/standard practice baseline update |  | Updated to indicate claim/filing status
5752 | R-In-CFLscw-Candle(18)-dWP27 | Residential Indoor General Lighting: CFL Lamp with integated Ballast replaces pre-existing standard lighting Wattage. Measure includes Code case. Impacts: CFL-based HOU (varies by BldgType) | DEER2017 | D15 v2 | 2020-11-24 16:30 | Res-Iltg-dWatt-CFL | DEER | Scaled | BaseRatio | 0 | 0 | None |  | 0 |  | 1 | Res | Any | Lighting | InGen-CFL | Ltg_Lamp | CFLint_lamp |  | ILtg-CFL-Res | Res Interior Non-Reflector CFL Lamps, Total Watts = 2.48 x Msr Watts; 2015 Uncertain Measure Update, valid starting 1/1/2016 | Res Interior Non-Reflector CFL Lamps, Total Watts = 2.48 x Msr Watts; 2015 Uncertain Measure Update, valid starting 1/1/2016 | CFL Lamp: Candelabra, 18 Watts | CFLratio0248 | CFLratio0248 | CFLscw-Candle(18w) | Available |  | 0 | 0 | Disposition: MeasuresList-October312014.xlsx | RobNc |  |  | R-In-CFLscw-Candle(18w)-dWP44 | DEER2015-ResInLtg | 2016-01-01 | 2018-06-30 | InEA_modVal |  |  |  |  | Standard | StartDate updated; Updated for DEER2017 via Qualifier; Rev expiry date to 12/31/2017 pending code/standard practice baseline update | 1 | 1 | 0 | Deemed Ex Ante Team |  | StartDate updated; Updated for DEER2017 via Qualifier; Rev expiry date to 12/31/2017 pending code/standard practice baseline update |  | Updated to indicate claim/filing status
5753 | R-In-CFLscw-Candle(19)-dWP28 | Residential Indoor General Lighting: CFL Lamp with integated Ballast replaces pre-existing standard lighting Wattage. Measure includes Code case. Impacts: CFL-based HOU (varies by BldgType) | DEER2017 | D15 v2 | 2020-11-24 16:30 | Res-Iltg-dWatt-CFL | DEER | Scaled | BaseRatio | 0 | 0 | None |  | 0 |  | 1 | Res | Any | Lighting | InGen-CFL | Ltg_Lamp | CFLint_lamp |  | ILtg-CFL-Res | Res Interior Non-Reflector CFL Lamps, Total Watts = 2.48 x Msr Watts; 2015 Uncertain Measure Update, valid starting 1/1/2016 | Res Interior Non-Reflector CFL Lamps, Total Watts = 2.48 x Msr Watts; 2015 Uncertain Measure Update, valid starting 1/1/2016 | CFL Lamp: Candelabra, 19 Watts | CFLratio0248 | CFLratio0248 | CFLscw-Candle(19w) | Available |  | 0 | 0 | Disposition: MeasuresList-October312014.xlsx | RobNc |  |  | R-In-CFLscw-Candle(19w)-dWP46 | DEER2015-ResInLtg | 2016-01-01 | 2018-06-30 | InEA_modVal |  |  |  |  | Standard | StartDate updated; Updated for DEER2017 via Qualifier; Rev expiry date to 12/31/2017 pending code/standard practice baseline update | 1 | 1 | 0 | Deemed Ex Ante Team |  | StartDate updated; Updated for DEER2017 via Qualifier; Rev expiry date to 12/31/2017 pending code/standard practice baseline update |  | Updated to indicate claim/filing status
2450 | Res-Iltg-dWatt-IEbase-CFL-basis-2014 | IE Basis for residential indoor lighting - CFL (DEER2014 IE factors) | DEER2014 | D11 v4.01 | 2020-11-24 16:30 | Res-Iltg-dWatt-IEbase-CFL | DEER | ScaledDirectIE | Delta | 1 | 1 | None |  | 1 | 2014-Res-InLtg-CFL | 0 | Res | Any | Lighting | InGen | Ltg_Lamp | CFLint_lamp |  | ILtg-CFL-Res | [6 empty] | Available | Used to create the lighting normalized energy impacts that do not use IE. | 0 | 0 | DEER Lighting measure |  |  |  |  | None | 2014-07-01 | 2019-12-31 | InEA_same |  |  |  |  | Basis | Updated for DEER2017 via Qualifier | 1 | 1 | 0 | Deemed Ex Ante Team |  | Updated for DEER2017 via Qualifier |  | Updated to indicate claim/filing status
1207 | R-InCmn-LED-A19(EISA-Bin-75w-110LPW)-dWP15p4 | LED A Lamp replaces pre-existing standard lighting Wattage based on EISA bin and LPW | ExAnte2017 | Disposition | 2020-11-24 16:30 | Res-Iltg-Cmn-dWatt-CFL | NonDEER | Scaled | DeltaWatts | 15.4 | 15.4 | None |  | 0 |  | 0 | Res | Any | Lighting | InCommon | Ltg_Lamp | LED_lamp |  | ILtg-Res-LED-20000hr-Cmn | LED A19 Basecase, 0% LED, 75% CFL, 25% Halogen | LED A19 Basecase, 0% LED, 75% CFL, 25% Halogen | LED Lamp: A19, EISA Bin 75, 110 LPW |  |  |  | Available |  |  |  | 2017ScrewInLampDisposition | ErRobNc |  |  |  | 2017Dispo-Res-InLtg-Cmn | 2017-07-01 | 2018-06-30 | InEA_modVal |  |  |  |  | Standard | Remove expiry date per Commission Staff direction 2018ScrewInLampSavignsMethods-11Dec2017.pdf | 1 | 1 | 0 | Deemed Ex Ante Team |  | Remove expiry date per Commission Staff direction 2018ScrewInLampSavignsMethods-11Dec2017.pdf |  | Updated to indicate claim/filing status
5754 | R-In-CFLscw-Candle(20)-dWP30 | Residential Indoor General Lighting: CFL Lamp with integated Ballast replaces pre-existing standard lighting Wattage. Measure includes Code case. Impacts: CFL-based HOU (varies by BldgType) | DEER2017 | D15 v2 | 2020-11-24 16:30 | Res-Iltg-dWatt-CFL | DEER | Scaled | BaseRatio | 0 | 0 | None |  | 0 |  | 1 | Res | Any | Lighting | InGen-CFL | Ltg_Lamp | CFLint_lamp |  | ILtg-CFL-Res | Res Interior Non-Reflector CFL Lamps, Total Watts = 2.48 x Msr Watts; 2015 Uncertain Measure Update, valid starting 1/1/2016 | Res Interior Non-Reflector CFL Lamps, Total Watts = 2.48 x Msr Watts; 2015 Uncertain Measure Update, valid starting 1/1/2016 | CFL Lamp: Candelabra, 20 Watts | CFLratio0248 | CFLratio0248 | CFLscw-Candle(20w) | Available |  | 0 | 0 | Disposition: MeasuresList-October312014.xlsx | RobNc |  |  | R-In-CFLscw-Candle(20w)-dWP49 | DEER2015-ResInLtg | 2016-01-01 | 2018-06-30 | InEA_modVal |  |  |  |  | Standard | StartDate updated; Updated for DEER2017 via Qualifier; Rev expiry date to 12/31/2017 pending code/standard practice baseline update | 1 | 1 | 0 | Deemed Ex Ante Team |  | StartDate updated; Updated for DEER2017 via Qualifier; Rev expiry date to 12/31/2017 pending code/standard practice baseline update |  | Updated to indicate claim/filing status
5755 | R-In-CFLscw-Candle(22)-dWP33 | Residential Indoor General Lighting: CFL Lamp with integated Ballast replaces pre-existing standard lighting Wattage. Measure includes Code case. Impacts: CFL-based HOU (varies by BldgType) | DEER2017 | D15 v2 | 2020-11-24 16:30 | Res-Iltg-dWatt-CFL | DEER | Scaled | BaseRatio | 0 | 0 | None |  | 0 |  | 1 | Res | Any | Lighting | InGen-CFL | Ltg_Lamp | CFLint_lamp |  | ILtg-CFL-Res | Res Interior Non-Reflector CFL Lamps, Total Watts = 2.48 x Msr Watts; 2015 Uncertain Measure Update, valid starting 1/1/2016 | Res Interior Non-Reflector CFL Lamps, Total Watts = 2.48 x Msr Watts; 2015 Uncertain Measure Update, valid starting 1/1/2016 | CFL Lamp: Candelabra, 22 Watts | CFLratio0248 | CFLratio0248 | CFLscw-Candle(22w) | Available |  | 0 | 0 | Disposition: MeasuresList-October312014.xlsx | RobNc |  |  | R-In-CFLscw-Candle(22w)-dWP54 | DEER2015-ResInLtg | 2016-01-01 | 2018-06-30 | InEA_modVal |  |  |  |  | Standard | StartDate updated; Updated for DEER2017 via Qualifier; Rev expiry date to 12/31/2017 pending code/standard practice baseline update | 1 | 1 | 0 | Deemed Ex Ante Team |  | StartDate updated; Updated for DEER2017 via Qualifier; Rev expiry date to 12/31/2017 pending code/standard practice baseline update |  | Updated to indicate claim/filing status
5756 | R-In-CFLscw-Candle(23)-dWP34 | Residential Indoor General Lighting: CFL Lamp with integated Ballast replaces pre-existing standard lighting Wattage. Measure includes Code case. Impacts: CFL-based HOU (varies by BldgType) | DEER2017 | D15 v2 | 2020-11-24 16:30 | Res-Iltg-dWatt-CFL | DEER | Scaled | BaseRatio | 0 | 0 | None |  | 0 |  | 1 | Res | Any | Lighting | InGen-CFL | Ltg_Lamp | CFLint_lamp |  | ILtg-CFL-Res | Res Interior Non-Reflector CFL Lamps, Total Watts = 2.48 x Msr Watts; 2015 Uncertain Measure Update, valid starting 1/1/2016 | Res Interior Non-Reflector CFL Lamps, Total Watts = 2.48 x Msr Watts; 2015 Uncertain Measure Update, valid starting 1/1/2016 | CFL Lamp: Candelabra, 23 Watts | CFLratio0248 | CFLratio0248 | CFLscw-Candle(23w) | Available |  | 0 | 0 | Disposition: MeasuresList-October312014.xlsx | RobNc |  |  | R-In-CFLscw-Candle(23w)-dWP56 | DEER2015-ResInLtg | 2016-01-01 | 2018-06-30 | InEA_modVal |  |  |  |  | Standard | StartDate updated; Updated for DEER2017 via Qualifier; Rev expiry date to 12/31/2017 pending code/standard practice baseline update | 1 | 1 | 0 | Deemed Ex Ante Team |  | StartDate updated; Updated for DEER2017 via Qualifier; Rev expiry date to 12/31/2017 pending code/standard practice baseline update |  | Updated to indicate claim/filing status
5757 | R-In-CFLscw-Candle(24)-dWP36 | Residential Indoor General Lighting: CFL Lamp with integated Ballast replaces pre-existing standard lighting Wattage. Measure includes Code case. Impacts: CFL-based HOU (varies by BldgType) | DEER2017 | D15 v2 | 2020-11-24 16:30 | Res-Iltg-dWatt-CFL | DEER | Scaled | BaseRatio | 0 | 0 | None |  | 0 |  | 1 | Res | Any | Lighting | InGen-CFL | Ltg_Lamp | CFLint_lamp |  | ILtg-CFL-Res | Res Interior Non-Reflector CFL Lamps, Total Watts = 2.48 x Msr Watts; 2015 Uncertain Measure Update, valid starting 1/1/2016 | Res Interior Non-Reflector CFL Lamps, Total Watts = 2.48 x Msr Watts; 2015 Uncertain Measure Update, valid starting 1/1/2016 | CFL Lamp: Candelabra, 24 Watts | CFLratio0248 | CFLratio0248 | CFLscw-Candle(24w) | Available |  | 0 | 0 | Disposition: MeasuresList-October312014.xlsx | RobNc |  |  | R-In-CFLscw-Candle(24w)-dWP59 | DEER2015-ResInLtg | 2016-01-01 | 2018-06-30 | InEA_modVal |  |  |  |  | Standard | StartDate updated; Updated for DEER2017 via Qualifier; Rev expiry date to 12/31/2017 pending code/standard practice baseline update | 1 | 1 | 0 | Deemed Ex Ante Team |  | StartDate updated; Updated for DEER2017 via Qualifier; Rev expiry date to 12/31/2017 pending code/standard practice baseline update |  | Updated to indicate claim/filing status
1236 | R-Out-LED-A19(EISA-Bin-75w-100LPW)-dWP13p5 | LED A Lamp replaces pre-existing standard lighting Wattage based on EISA bin and LPW | ExAnte2017 | Disposition | 2020-11-24 16:30 | Res-Oltg-dWatt | NonDEER | Scaled | DeltaWatts | 13.5 | 13.5 | None |  | 0 |  | 0 | Res | Any | Lighting | OutGen | Ltg_Lamp | LED_lamp |  | OLtg-Res-LED-20000hr | LED A19 Basecase, 0% LED, 75% CFL, 25% Halogen | LED A19 Basecase, 0% LED, 75% CFL, 25% Halogen | LED Lamp: A19, EISA Bin 75, 100 LPW |  |  |  | Available |  |  |  | 2017ScrewInLampDisposition | ErRobNc |  |  |  | 2017Dispo-Res-OutLtg | 2017-07-01 | 2018-06-30 | InEA_modVal |  |  |  |  | Standard | Remove expiry date per Commission Staff direction 2018ScrewInLampSavignsMethods-11Dec2017.pdf | 1 | 1 | 0 | Deemed Ex Ante Team |  | Remove expiry date per Commission Staff direction 2018ScrewInLampSavignsMethods-11Dec2017.pdf |  | Updated to indicate claim/filing status
5758 | R-In-CFLscw-Candle(25)-dWP37 | Residential Indoor General Lighting: CFL Lamp with integated Ballast replaces pre-existing standard lighting Wattage. Measure includes Code case. Impacts: CFL-based HOU (varies by BldgType) | DEER2017 | D15 v2 | 2020-11-24 16:30 | Res-Iltg-dWatt-CFL | DEER | Scaled | BaseRatio | 0 | 0 | None |  | 0 |  | 1 | Res | Any | Lighting | InGen-CFL | Ltg_Lamp | CFLint_lamp |  | ILtg-CFL-Res | Res Interior Non-Reflector CFL Lamps, Total Watts = 2.48 x Msr Watts; 2015 Uncertain Measure Update, valid starting 1/1/2016 | Res Interior Non-Reflector CFL Lamps, Total Watts = 2.48 x Msr Watts; 2015 Uncertain Measure Update, valid starting 1/1/2016 | CFL Lamp: Candelabra, 25 Watts | CFLratio0248 | CFLratio0248 | CFLscw-Candle(25w) | Available |  | 0 | 0 | Disposition: MeasuresList-October312014.xlsx | RobNc |  |  | R-In-CFLscw-Candle(25w)-dWP61 | DEER2015-ResInLtg | 2016-01-01 | 2018-06-30 | InEA_modVal |  |  |  |  | Standard | StartDate updated; Updated for DEER2017 via Qualifier; Rev expiry date to 12/31/2017 pending code/standard practice baseline update | 1 | 1 | 0 | Deemed Ex Ante Team |  | StartDate updated; Updated for DEER2017 via Qualifier; Rev expiry date to 12/31/2017 pending code/standard practice baseline update |  | Updated to indicate claim/filing status
5759 | R-In-CFLscw-Candle(26)-dWP38 | Residential Indoor General Lighting: CFL Lamp with integated Ballast replaces pre-existing standard lighting Wattage. Measure includes Code case. Impacts: CFL-based HOU (varies by BldgType) | DEER2017 | D15 v2 | 2020-11-24 16:30 | Res-Iltg-dWatt-CFL | DEER | Scaled | BaseRatio | 0 | 0 | None |  | 0 |  | 1 | Res | Any | Lighting | InGen-CFL | Ltg_Lamp | CFLint_lamp |  | ILtg-CFL-Res | Res Interior Non-Reflector CFL Lamps, Total Watts = 2.48 x Msr Watts; 2015 Uncertain Measure Update, valid starting 1/1/2016 | Res Interior Non-Reflector CFL Lamps, Total Watts = 2.48 x Msr Watts; 2015 Uncertain Measure Update, valid starting 1/1/2016 | CFL Lamp: Candelabra, 26 Watts | CFLratio0248 | CFLratio0248 | CFLscw-Candle(26w) | Available |  | 0 | 0 | Disposition: MeasuresList-October312014.xlsx | RobNc |  |  | R-In-CFLscw-Candle(26w)-dWP64 | DEER2015-ResInLtg | 2016-01-01 | 2018-06-30 | InEA_modVal |  |  |  |  | Standard | StartDate updated; Updated for DEER2017 via Qualifier; Rev expiry date to 12/31/2017 pending code/standard practice baseline update | 1 | 1 | 0 | Deemed Ex Ante Team |  | StartDate updated; Updated for DEER2017 via Qualifier; Rev expiry date to 12/31/2017 pending code/standard practice baseline update |  | Updated to indicate claim/filing status
5760 | R-In-CFLscw-Candle(27)-dWP40 | Residential Indoor General Lighting: CFL Lamp with integated Ballast replaces pre-existing standard lighting Wattage. Measure includes Code case. Impacts: CFL-based HOU (varies by BldgType) | DEER2017 | D15 v2 | 2020-11-24 16:30 | Res-Iltg-dWatt-CFL | DEER | Scaled | BaseRatio | 0 | 0 | None |  | 0 |  | 1 | Res | Any | Lighting | InGen-CFL | Ltg_Lamp | CFLint_lamp |  | ILtg-CFL-Res | Res Interior Non-Reflector CFL Lamps, Total Watts = 2.48 x Msr Watts; 2015 Uncertain Measure Update, valid starting 1/1/2016 | Res Interior Non-Reflector CFL Lamps, Total Watts = 2.48 x Msr Watts; 2015 Uncertain Measure Update, valid starting 1/1/2016 | CFL Lamp: Candelabra, 27 Watts | CFLratio0248 | CFLratio0248 | CFLscw-Candle(27w) | Available |  | 0 | 0 | Disposition: MeasuresList-October312014.xlsx | RobNc |  |  | R-In-CFLscw-Candle(27w)-dWP66 | DEER2015-ResInLtg | 2016-01-01 | 2018-06-30 | InEA_modVal |  |  |  |  | Standard | StartDate updated; Updated for DEER2017 via Qualifier; Rev expiry date to 12/31/2017 pending code/standard practice baseline update | 1 | 1 | 0 | Deemed Ex Ante Team |  | StartDate updated; Updated for DEER2017 via Qualifier; Rev expiry date to 12/31/2017 pending code/standard practice baseline update |  | Updated to indicate claim/filing status
5761 | R-In-CFLscw-Candle(28)-dWP41 | Residential Indoor General Lighting: CFL Lamp with integated Ballast replaces pre-existing standard lighting Wattage. Measure includes Code case. Impacts: CFL-based HOU (varies by BldgType) | DEER2017 | D15 v2 | 2020-11-24 16:30 | Res-Iltg-dWatt-CFL | DEER | Scaled | BaseRatio | 0 | 0 | None |  | 0 |  | 1 | Res | Any | Lighting | InGen-CFL | Ltg_Lamp | CFLint_lamp |  | ILtg-CFL-Res | Res Interior Non-Reflector CFL Lamps, Total Watts = 2.48 x Msr Watts; 2015 Uncertain Measure Update, valid starting 1/1/2016 | Res Interior Non-Reflector CFL Lamps, Total Watts = 2.48 x Msr Watts; 2015 Uncertain Measure Update, valid starting 1/1/2016 | CFL Lamp: Candelabra, 28 Watts | CFLratio0248 | CFLratio0248 | CFLscw-Candle(28w) | Available |  | 0 | 0 | Disposition: MeasuresList-October312014.xlsx | RobNc |  |  | R-In-CFLscw-Candle(28w)-dWP69 | DEER2015-ResInLtg | 2016-01-01 | 2018-06-30 | InEA_modVal |  |  |  |  | Standard | StartDate updated; Updated for DEER2017 via Qualifier; Rev expiry date to 12/31/2017 pending code/standard practice baseline update | 1 | 1 | 0 | Deemed Ex Ante Team |  | StartDate updated; Updated for DEER2017 via Qualifier; Rev expiry date to 12/31/2017 pending code/standard practice baseline update |  | Updated to indicate claim/filing status
5762 | R-In-CFLscw-Candle(30)-dWP44 | Residential Indoor General Lighting: CFL Lamp with integated Ballast replaces pre-existing standard lighting Wattage. Measure includes Code case. Impacts: CFL-based HOU (varies by BldgType) | DEER2017 | D15 v2 | 2020-11-24 16:30 | Res-Iltg-dWatt-CFL | DEER | Scaled | BaseRatio | 0 | 0 | None |  | 0 |  | 1 | Res | Any | Lighting | InGen-CFL | Ltg_Lamp | CFLint_lamp |  | ILtg-CFL-Res | Res Interior Non-Reflector CFL Lamps, Total Watts = 2.48 x Msr Watts; 2015 Uncertain Measure Update, valid starting 1/1/2016 | Res Interior Non-Reflector CFL Lamps, Total Watts = 2.48 x Msr Watts; 2015 Uncertain Measure Update, valid starting 1/1/2016 | CFL Lamp: Candelabra, 30 Watts | CFLratio0248 | CFLratio0248 | CFLscw-Candle(30w) | Available |  | 0 | 0 | Disposition: MeasuresList-October312014.xlsx | RobNc |  |  | R-In-CFLscw-Candle(30w)-dWP74 | DEER2015-ResInLtg | 2016-01-01 | 2018-06-30 | InEA_modVal |  |  |  |  | Standard | StartDate updated; Updated for DEER2017 via Qualifier; Rev expiry date to 12/31/2017 pending code/standard practice baseline update | 1 | 1 | 0 | Deemed Ex Ante Team |  | StartDate updated; Updated for DEER2017 via Qualifier; Rev expiry date to 12/31/2017 pending code/standard practice baseline update |  | Updated to indicate claim/filing status
1572 | R-InCmn-LED-Glb(5w)-dWP11 | Residential Indoor Common Area Lighting: LED Lamp replaces pre-existing standard lighting Wattage. Measure includes Code case. | DEER2017 | Disposition | 2020-11-24 16:30 | Res-Iltg-Cmn-dWatt-CFL | NonDEER | Scaled | BaseRatio | 0 | 0 | None |  | 0 |  | 1 | Res | Any | Lighting | InCommon | Ltg_Lamp | LED_lamp |  | ILtg-Res-LED-20000hr-Cmn | LED Globe greater than or equal to 3 Watts Basecase, Total Watts = 3.10 x Msr Watts | LED Globe greater than or equal to 3 Watts Basecase, Total Watts = 3.10 x Msr Watts | LED Lamp: Glb, 5 Watts, non-dimmable | LEDratio0310 | LEDratio0310 | LED-Glb(5w) | Available |  | 0 | 0 | DEER2020 Update: 2018Phase1ScrewInLampDisposition | RobNc |  |  |  | None | 2018-07-01 | 2019-12-31 | NotInEA |  |  |  |  | Standard | Measures expires 12/31/2019 with revision note: Measures expire 12/31/2019. Workpaper required for 1/1/2020 to consider: revises HOU to reflect most recent Title 24 and ISP control practices; DEER 2020 peak demand definition update | 1 | 1 | 0 | Deemed Ex Ante Team |  | Measures expires 12/31/2019 with revision note: Measures expire 12/31/2019. Workpaper required for 1/1/2020 to consider: revises HOU to reflect most recent Title 24 and ISP control practices; DEER 2020 peak demand definition update |  | Updated to indicate claim/filing status
5864 | R-In-CFLscw-Candle(32)-dWP47 | Residential Indoor General Lighting: CFL Lamp with integated Ballast replaces pre-existing standard lighting Wattage. Measure includes Code case. Impacts: CFL-based HOU (varies by BldgType) | DEER2017 | D16v1 | 2020-11-24 16:30 | Res-Iltg-dWatt-CFL | NonDEER | Scaled | BaseRatio | 0 | 0 | None |  | 0 |  | 1 | Res | Any | Lighting | InGen-CFL | Ltg_Lamp | CFLint_lamp |  | ILtg-CFL-Res | Res Interior Non-Reflector CFL Lamps, Total Watts = 2.48 x Msr Watts; 2015 Uncertain Measure Update, valid starting 1/1/2016 | Res Interior Non-Reflector CFL Lamps, Total Watts = 2.48 x Msr Watts; 2015 Uncertain Measure Update, valid starting 1/1/2016 | CFL Lamp: Candelabra, 32 Watts | CFLratio0248 | CFLratio0248 | CFLscw-Candle(32w) | Available |  | 0 | 0 | Disposition: MeasuresList-October312014.xlsx | RobNc |  |  | R-In-CFLscw-Candle(32w)-dWP79 | DEER2016-ResInLtg | 2016-01-01 | 2018-06-30 | InEA_modVal |  |  |  |  | Standard | Revise expiry date to 60/30/2018 Commission Staff direction 2018ScrewInLampSavignsMethods-11Dec2017.pdf | 1 | 1 | 0 | Deemed Ex Ante Team |  | Revise expiry date to 60/30/2018 Commission Staff direction 2018ScrewInLampSavignsMethods-11Dec2017.pdf |  | Updated to indicate claim/filing status
5865 | R-In-CFLscw-Candle(40)-dWP59 | Residential Indoor General Lighting: CFL Lamp with integated Ballast replaces pre-existing standard lighting Wattage. Measure includes Code case. Impacts: CFL-based HOU (varies by BldgType) | DEER2017 | D16v1 | 2020-11-24 16:30 | Res-Iltg-dWatt-CFL | NonDEER | Scaled | BaseRatio | 0 | 0 | None |  | 0 |  | 1 | Res | Any | Lighting | InGen-CFL | Ltg_Lamp | CFLint_lamp |  | ILtg-CFL-Res | Res Interior Non-Reflector CFL Lamps, Total Watts = 2.48 x Msr Watts; 2015 Uncertain Measure Update, valid starting 1/1/2016 | Res Interior Non-Reflector CFL Lamps, Total Watts = 2.48 x Msr Watts; 2015 Uncertain Measure Update, valid starting 1/1/2016 | CFL Lamp: Candelabra, 40 Watts | CFLratio0248 | CFLratio0248 | CFLscw-Candle(40w) | Available |  | 0 | 0 | Disposition: MeasuresList-October312014.xlsx | RobNc |  |  | R-In-CFLscw-Candle(40w)-dWP98 | DEER2016-ResInLtg | 2016-01-01 | 2018-06-30 | InEA_modVal |  |  |  |  | Standard | Revise expiry date to 60/30/2018 Commission Staff direction 2018ScrewInLampSavignsMethods-11Dec2017.pdf | 1 | 1 | 0 | Deemed Ex Ante Team |  | Revise expiry date to 60/30/2018 Commission Staff direction 2018ScrewInLampSavignsMethods-11Dec2017.pdf |  | Updated to indicate claim/filing status
5866 | R-In-CFLscw-Candle(42)-dWP62 | Residential Indoor General Lighting: CFL Lamp with integated Ballast replaces pre-existing standard lighting Wattage. Measure includes Code case. Impacts: CFL-based HOU (varies by BldgType) | DEER2017 | D16v1 | 2020-11-24 16:30 | Res-Iltg-dWatt-CFL | NonDEER | Scaled | BaseRatio | 0 | 0 | None |  | 0 |  | 1 | Res | Any | Lighting | InGen-CFL | Ltg_Lamp | CFLint_lamp |  | ILtg-CFL-Res | Res Interior Non-Reflector CFL Lamps, Total Watts = 2.48 x Msr Watts; 2015 Uncertain Measure Update, valid starting 1/1/2016 | Res Interior Non-Reflector CFL Lamps, Total Watts = 2.48 x Msr Watts; 2015 Uncertain Measure Update, valid starting 1/1/2016 | CFL Lamp: Candelabra, 42 Watts | CFLratio0248 | CFLratio0248 | CFLscw-Candle(42w) | Available |  | 0 | 0 | Disposition: MeasuresList-October312014.xlsx | RobNc |  |  | R-In-CFLscw-Candle(42w)-dWP103 | DEER2016-ResInLtg | 2016-01-01 | 2018-06-30 | InEA_modVal |  |  |  |  | Standard | Revise expiry date to 60/30/2018 Commission Staff direction 2018ScrewInLampSavignsMethods-11Dec2017.pdf | 1 | 1 | 0 | Deemed Ex Ante Team |  | Revise expiry date to 60/30/2018 Commission Staff direction 2018ScrewInLampSavignsMethods-11Dec2017.pdf |  | Updated to indicate claim/filing status
5867 | R-In-CFLscw-Candle(45)-dWP67 | Residential Indoor General Lighting: CFL Lamp with integated Ballast replaces pre-existing standard lighting Wattage. Measure includes Code case. Impacts: CFL-based HOU (varies by BldgType) | DEER2017 | D16v1 | 2020-11-24 16:30 | Res-Iltg-dWatt-CFL | NonDEER | Scaled | BaseRatio | 0 | 0 | None |  | 0 |  | 1 | Res | Any | Lighting | InGen-CFL | Ltg_Lamp | CFLint_lamp |  | ILtg-CFL-Res | Res Interior Non-Reflector CFL Lamps, Total Watts = 2.48 x Msr Watts; 2015 Uncertain Measure Update, valid starting 1/1/2016 | Res Interior Non-Reflector CFL Lamps, Total Watts = 2.48 x Msr Watts; 2015 Uncertain Measure Update, valid starting 1/1/2016 | CFL Lamp: Candelabra, 45 Watts | CFLratio0248 | CFLratio0248 | CFLscw-Candle(45w) | Available |  | 0 | 0 | Disposition: MeasuresList-October312014.xlsx | RobNc |  |  | R-In-CFLscw-Candle(45w)-dWP111 | DEER2016-ResInLtg | 2016-01-01 | 2018-06-30 | InEA_modVal |  |  |  |  | Standard | Revise expiry date to 60/30/2018 Commission Staff direction 2018ScrewInLampSavignsMethods-11Dec2017.pdf | 1 | 1 | 0 | Deemed Ex Ante Team |  | Revise expiry date to 60/30/2018 Commission Staff direction 2018ScrewInLampSavignsMethods-11Dec2017.pdf |  | Updated to indicate claim/filing status
5763 | R-In-CFLscw-Candle(7)-dWP10 | Residential Indoor General Lighting: CFL Lamp with integated Ballast replaces pre-existing standard lighting Wattage. Measure includes Code case. Impacts: CFL-based HOU (varies by BldgType) | DEER2017 | D15 v2 | 2020-11-24 16:30 | Res-Iltg-dWatt-CFL | DEER | Scaled | BaseRatio | 0 | 0 | None |  | 0 |  | 1 | Res | Any | Lighting | InGen-CFL | Ltg_Lamp | CFLint_lamp | CFLscw-Candle(7w) | ILtg-CFL-Res | Res Interior Non-Reflector CFL Lamps, Total Watts = 2.48 x Msr Watts; 2015 Uncertain Measure Update, valid starting 1/1/2016 | Res Interior Non-Reflector CFL Lamps, Total Watts = 2.48 x Msr Watts; 2015 Uncertain Measure Update, valid starting 1/1/2016 | CFL Lamp: Candelabra, 7 Watts | CFLratio0248 | CFLratio0248 | CFLscw-Candle(7w) | Available |  | 0 | 0 | Disposition: MeasuresList-October312014.xlsx | RobNc | Std_CFLscw-Candle(7w)_60pInc-r0248 |  | R-In-CFLscw-Candle(7w)-dWP17 | DEER2015-ResInLtg | 2016-01-01 | 2018-06-30 | InEA_modVal |  |  |  |  | Standard | StartDate updated; Updated for DEER2017 via Qualifier; Rev expiry date to 12/31/2017 pending code/standard practice baseline update | 1 | 1 | 0 | Deemed Ex Ante Team |  | StartDate updated; Updated for DEER2017 via Qualifier; Rev expiry date to 12/31/2017 pending code/standard practice baseline update |  | Updated to indicate claim/filing status
5764 | R-In-CFLscw-Candle(8)-dWP12 | Residential Indoor General Lighting: CFL Lamp with integated Ballast replaces pre-existing standard lighting Wattage. Measure includes Code case. Impacts: CFL-based HOU (varies by BldgType) | DEER2017 | D15 v2 | 2020-11-24 16:30 | Res-Iltg-dWatt-CFL | DEER | Scaled | BaseRatio | 0 | 0 | None |  | 0 |  | 1 | Res | Any | Lighting | InGen-CFL | Ltg_Lamp | CFLint_lamp | CFLscw-Candle(8w) | ILtg-CFL-Res | Res Interior Non-Reflector CFL Lamps, Total Watts = 2.48 x Msr Watts; 2015 Uncertain Measure Update, valid starting 1/1/2016 | Res Interior Non-Reflector CFL Lamps, Total Watts = 2.48 x Msr Watts; 2015 Uncertain Measure Update, valid starting 1/1/2016 | CFL Lamp: Candelabra, 8 Watts | CFLratio0248 | CFLratio0248 | CFLscw-Candle(8w) | Available |  | 0 | 0 | Disposition: MeasuresList-October312014.xlsx | RobNc | Std_CFLscw-Candle(8w)_60pInc-r0248 |  | R-In-CFLscw-Candle(8w)-dWP19 | DEER2015-ResInLtg | 2016-01-01 | 2018-06-30 | InEA_modVal |  |  |  |  | Standard | StartDate updated; Updated for DEER2017 via Qualifier; Rev expiry date to 12/31/2017 pending code/standard practice baseline update | 1 | 1 | 0 | Deemed Ex Ante Team |  | StartDate updated; Updated for DEER2017 via Qualifier; Rev expiry date to 12/31/2017 pending code/standard practice baseline update |  | Updated to indicate claim/filing status
5765 | R-In-CFLscw-Candle(9)-dWP13 | Residential Indoor General Lighting: CFL Lamp with integated Ballast replaces pre-existing standard lighting Wattage. Measure includes Code case. Impacts: CFL-based HOU (varies by BldgType) | DEER2017 | D15 v2 | 2020-11-24 16:30 | Res-Iltg-dWatt-CFL | DEER | Scaled | BaseRatio | 0 | 0 | None |  | 0 |  | 1 | Res | Any | Lighting | InGen-CFL | Ltg_Lamp | CFLint_lamp | CFLscw-Candle(9w) | ILtg-CFL-Res | Res Interior Non-Reflector CFL Lamps, Total Watts = 2.48 x Msr Watts; 2015 Uncertain Measure Update, valid starting 1/1/2016 | Res Interior Non-Reflector CFL Lamps, Total Watts = 2.48 x Msr Watts; 2015 Uncertain Measure Update, valid starting 1/1/2016 | CFL Lamp: Candelabra, 9 Watts | CFLratio0248 | CFLratio0248 | CFLscw-Candle(9w) | Available |  | 0 | 0 | Disposition: MeasuresList-October312014.xlsx | RobNc | Std_CFLscw-Candle(9w)_60pInc-r0248 |  | R-In-CFLscw-Candle(9w)-dWP22 | DEER2015-ResInLtg | 2016-01-01 | 2018-06-30 | InEA_modVal |  |  |  |  | Standard | StartDate updated; Updated for DEER2017 via Qualifier; Rev expiry date to 12/31/2017 pending code/standard practice baseline update | 1 | 1 | 0 | Deemed Ex Ante Team |  | StartDate updated; Updated for DEER2017 via Qualifier; Rev expiry date to 12/31/2017 pending code/standard practice baseline update |  | Updated to indicate claim/filing status
4961 | R-In-CFLscw-Circ9(22w)-dWP103 | Residential Indoor General Lighting: CFL Lamp with integated Ballast replaces Incandescent Lamp. Measure includes Code case. Impacts: CFL-based HOU (varies by BldgType) | DEER2017 | Lighting Disposition | 2020-11-24 16:30 | Res-Iltg-dWatt-CFL | DEER | Scaled | Delta | 0 | 0 | None |  | 0 |  | 1 | Res | Any | Lighting | InGen-CFL | Ltg_Lamp | CFLint_lamp |  | ILtg-CFL-Res | Incandescent lamp: 125W lamp; Rated Life=1500hrs | Incandescent lamp: 125W lamp; Rated Life=1500hrs | CFL Lamp: T-9 Circular Tube, 22 Watts | Incan(125w) | Incan(125w) | CFLscw-Circ9(22w) | Available | WP source e.g.: SCE13LG017r0; Old Measure ID = R-In-CFLscw-Circ9(22w)-dWP70 | 0 | 0 | Disposition: MeasuresList-October312014.xlsx | RobNc |  | ILtg-Incand-Res |  | DEER1417 | 2014-10-31 | 2018-06-30 | [5 empty] | Standard | Updated for DEER2017 via Qualifier | 1 | 1 | 0 | Deemed Ex Ante Team |  | Updated for DEER2017 via Qualifier |  | Updated to indicate claim/filing status
1037 | R-In-CFLscw-Circ9(26)-dWP15 | Residential Indoor General Lighting: CFL Lamp with integated Ballast replaces pre-existing standard lighting Wattage. Measure includes Code case. Impacts: CFL-based HOU (varies by BldgType) | ExAnte2017 | Disposition | 2020-11-24 16:30 | Res-Iltg-dWatt-CFL | NonDEER | Scaled | BaseRatio | 0 | 0 | None |  | 0 |  | 1 | Res | Any | Lighting | InGen-CFL | Ltg_Lamp | CFLint_lamp |  | ILtg-CFL-Res | Res interior non-refl CFL base case, Total Watts = 1.56 x Msr Watts | Res interior non-refl CFL base case, Total Watts = 1.56 x Msr Watts | CFL Lamp: T-9 Circular Tube, 26 Watts | CFLratio0156 | CFLratio0156 | CFLscw-Circ9(26w) | Available |  |  |  | 2017ScrewInLampDisposition | ErRobNc |  |  |  | 2017Dispo-Res-InLtg | 2017-07-01 | 2018-06-30 | InEA_modVal |  |  |  |  | Standard | Revise expiry date to 60/30/2018 Commission Staff direction 2018ScrewInLampSavignsMethods-11Dec2017.pdf | 1 | 1 | 0 | Deemed Ex Ante Team |  | Revise expiry date to 60/30/2018 Commission Staff direction 2018ScrewInLampSavignsMethods-11Dec2017.pdf |  | Updated to indicate claim/filing status
1038 | R-In-CFLscw-Circ9(32)-dWP18 | Residential Indoor General Lighting: CFL Lamp with integated Ballast replaces pre-existing standard lighting Wattage. Measure includes Code case. Impacts: CFL-based HOU (varies by BldgType) | ExAnte2017 | Disposition | 2020-11-24 16:30 | Res-Iltg-dWatt-CFL | NonDEER | Scaled | BaseRatio | 0 | 0 | None |  | 0 |  | 1 | Res | Any | Lighting | InGen-CFL | Ltg_Lamp | CFLint_lamp |  | ILtg-CFL-Res | Res interior non-refl CFL base case, Total Watts = 1.56 x Msr Watts | Res interior non-refl CFL base case, Total Watts = 1.56 x Msr Watts | CFL Lamp: T-9 Circular Tube, 32 Watts | CFLratio0156 | CFLratio0156 | CFLscw-Circ9(32w) | Available |  |  |  | 2017ScrewInLampDisposition | ErRobNc |  |  |  | 2017Dispo-Res-InLtg | 2017-07-01 | 2018-06-30 | InEA_modVal |  |  |  |  | Standard | Revise expiry date to 60/30/2018 Commission Staff direction 2018ScrewInLampSavignsMethods-11Dec2017.pdf | 1 | 1 | 0 | Deemed Ex Ante Team |  | Revise expiry date to 60/30/2018 Commission Staff direction 2018ScrewInLampSavignsMethods-11Dec2017.pdf |  | Updated to indicate claim/filing status
4965 | R-In-CFLscw-Circ9(32w)-dWP112 | Residential Indoor General Lighting: CFL Lamp with integated Ballast replaces Incandescent Lamp. Measure includes Code case. Impacts: CFL-based HOU (varies by BldgType) | DEER2017 | Lighting Disposition | 2020-11-24 16:30 | Res-Iltg-dWatt-CFL | NonDEER | Scaled | Delta | 0 | 0 | None |  | 0 |  | 1 | Res | Any | Lighting | InGen-CFL | Ltg_Lamp | CFLint_lamp |  | ILtg-CFL-Res | Incandescent lamp: 144W lamp; Rated Life=1500hrs | Incandescent lamp: 144W lamp; Rated Life=1500hrs | CFL Lamp: T-9 Circular Tube, 32 Watts | Incan(144w) | Incan(144w) | CFLscw-Circ9(32w) | Available | WP source e.g.: SCE13LG017r0; Old Measure ID = R-In-CFLscw-Circ9(32w)-dWP72 | 0 | 0 | Disposition: MeasuresList-October312014.xlsx | RobNc |  | ILtg-Incand-Res |  | DEER1417 | 2014-10-31 | 2018-06-30 | [5 empty] | Standard | Updated for DEER2017 via Qualifier | 1 | 1 | 0 | Deemed Ex Ante Team |  | Updated for DEER2017 via Qualifier |  | Updated to indicate claim/filing status
1040 | R-In-CFLscw-Circ9(55)-dWP31 | Residential Indoor General Lighting: CFL Lamp with integated Ballast replaces pre-existing standard lighting Wattage. Measure includes Code case. Impacts: CFL-based HOU (varies by BldgType) | ExAnte2017 | Disposition | 2020-11-24 16:30 | Res-Iltg-dWatt-CFL | NonDEER | Scaled | BaseRatio | 0 | 0 | None |  | 0 |  | 1 | Res | Any | Lighting | InGen-CFL | Ltg_Lamp | CFLint_lamp |  | ILtg-CFL-Res | Res interior non-refl CFL base case, Total Watts = 1.56 x Msr Watts | Res interior non-refl CFL base case, Total Watts = 1.56 x Msr Watts | CFL Lamp: T-9 Circular Tube, 55 Watts | CFLratio0156 | CFLratio0156 | CFLscw-Circ9(55w) | Available |  |  |  | 2017ScrewInLampDisposition | ErRobNc |  |  |  | 2017Dispo-Res-InLtg | 2017-07-01 | 2018-06-30 | InEA_modVal |  |  |  |  | Standard | Revise expiry date to 60/30/2018 Commission Staff direction 2018ScrewInLampSavignsMethods-11Dec2017.pdf | 1 | 1 | 0 | Deemed Ex Ante Team |  | Revise expiry date to 60/30/2018 Commission Staff direction 2018ScrewInLampSavignsMethods-11Dec2017.pdf |  | Updated to indicate claim/filing status
1431 | R-Out-LED-PAR38-Ext(19w)-dWP43 | Residential Outdoor General Lighting: LED Lamp replaces pre-existing standard lighting Wattage. Measure includes Code case. Impacts: HOU = 1249; CDF = 0 | ExAnte2017 | Disposition | 2020-11-24 16:30 | Res-Oltg-dWatt | NonDEER | Scaled | BaseRatio | 0 | 0 | None |  | 0 |  | 1 | Res | Any | Lighting | OutGen | Ltg_Lamp | LED_lamp |  | OLtg-Res-LED-20000hr | LED PAR38 Basecase, Total Watts = 3.28 x Msr Watts | LED PAR38 Basecase, Total Watts = 3.28 x Msr Watts | LED Lamp: Exterior PAR38, 19 Watts, non-dimmable | LEDratio0328 | LEDratio0328 | LED-PAR38-Ext(19w) | Available |  |  |  | 2017ScrewInLampDisposition | ErRobNc |  |  |  | 2017Dispo-Res-OutLtg | 2017-07-01 | 2018-06-30 | InEA_modVal |  |  |  |  | Standard | Revise expiry date to 60/30/2018 Commission Staff direction 2018ScrewInLampSavignsMethods-11Dec2017.pdf | 1 | 1 | 0 | Deemed Ex Ante Team |  | Revise expiry date to 60/30/2018 Commission Staff direction 2018ScrewInLampSavignsMethods-11Dec2017.pdf |  | Updated to indicate claim/filing status
9110 | D03-431 | Wall 2x6 R-21 Insulation-Batts | DEER2005 | D05 v2.01 | 2020-11-24 16:30 | D03-431 | DEER | Standard | None |  |  | None |  | 0 |  | 0 | Res | Any | BldgEnv | Opaque | BldgShell | WallBattIns |  |  | Per 2005 Vintage Description | Overall wall U-factor based on climate zone | Wall 2x6 R-21 Insulation-Batts |  |  |  | Available | weights for inter-measure impact weighting use rDXGF system type | 0 | 0 |  | ROB |  |  | D03-431 | None | 2013-01-01 | 2019-12-31 | DEER |  |  |  |  | Standard |  | 1 | 1 | 0 | Deemed Ex Ante Team |  |  |  | Updated to indicate claim/filing status
344 | NE-WtrHt-LrgStrg-Elec-gt12kW | Large Electric Storage Water Heater, Recov Eff = 0.98, Stdby Loss = 0.27%/hr | DEER2014 | D13 v1.0 | 2020-11-24 16:30 | NE-WtrHt-LrgStrg-Elec-gt12kW | DEER | Standard | None | 0 | 0 | None |  | 0 |  | 0 | Com | Any | SHW | Heating | WaterHtg_eq | Instant_Et |  | WtrHt-Com | Large Electric Storage Water Heater, Recov Eff = 0.98, Stdby Loss based on vintage | Large Electric Storage Water Heater, Recov Eff = 0.98, Stdby Loss = 0.54%/hr | Large Electric Storage Water Heater, Recov Eff = 0.98, Stdby Loss = 0.27%/hr |  |  | NE-WtrHt-LrgStrg-Elec-gt12kW | Available |  | 0 | 0 |  | RobNc |  | WtrHt-Com | D08-NE-WtrHt-LrgStrg-Elec-gt12kW | DEER1314-WtrHt | 2013-01-01 | 2015-04-15 | DEER |  |  |  |  | Standard |  | 1 | 1 | 0 | Deemed Ex Ante Team |  |  |  | Updated to indicate claim/filing status
5768 | R-In-CFLscw-Glb(10)-dWP15 | Residential Indoor General Lighting: CFL Lamp with integated Ballast replaces pre-existing standard lighting Wattage. Measure includes Code case. Impacts: CFL-based HOU (varies by BldgType) | DEER2017 | D15 v2 | 2020-11-24 16:30 | Res-Iltg-dWatt-CFL | DEER | Scaled | BaseRatio | 0 | 0 | None |  | 0 |  | 1 | Res | Any | Lighting | InGen-CFL | Ltg_Lamp | CFLint_lamp | CFLscw-Glb(10w) | ILtg-CFL-Res | Res Interior Non-Reflector CFL Lamps, Total Watts = 2.48 x Msr Watts; 2015 Uncertain Measure Update, valid starting 1/1/2016 | Res Interior Non-Reflector CFL Lamps, Total Watts = 2.48 x Msr Watts; 2015 Uncertain Measure Update, valid starting 1/1/2016 | CFL Lamp: Globe, 10 Watts | CFLratio0248 | CFLratio0248 | CFLscw-Glb(10w) | Available |  | 0 | 0 | Disposition: MeasuresList-October312014.xlsx | RobNc | Std_CFLscw-Glb(10w)_60pInc-r0248 |  | R-In-CFLscw-Glb(10w)-dWP24 | DEER2015-ResInLtg | 2016-01-01 | 2018-06-30 | InEA_modVal |  |  |  |  | Standard | StartDate updated; Updated for DEER2017 via Qualifier; Rev expiry date to 12/31/2017 pending code/standard practice baseline update | 1 | 1 | 0 | Deemed Ex Ante Team |  | StartDate updated; Updated for DEER2017 via Qualifier; Rev expiry date to 12/31/2017 pending code/standard practice baseline update |  | Updated to indicate claim/filing status
5769 | R-In-CFLscw-Glb(11)-dWP16 | Residential Indoor General Lighting: CFL Lamp with integated Ballast replaces pre-existing standard lighting Wattage. Measure includes Code case. Impacts: CFL-based HOU (varies by BldgType) | DEER2017 | D15 v2 | 2020-11-24 16:30 | Res-Iltg-dWatt-CFL | DEER | Scaled | BaseRatio | 0 | 0 | None |  | 0 |  | 1 | Res | Any | Lighting | InGen-CFL | Ltg_Lamp | CFLint_lamp | CFLscw-Glb(11w) | ILtg-CFL-Res | Res Interior Non-Reflector CFL Lamps, Total Watts = 2.48 x Msr Watts; 2015 Uncertain Measure Update, valid starting 1/1/2016 | Res Interior Non-Reflector CFL Lamps, Total Watts = 2.48 x Msr Watts; 2015 Uncertain Measure Update, valid starting 1/1/2016 | CFL Lamp: Globe, 11 Watts | CFLratio0248 | CFLratio0248 | CFLscw-Glb(11w) | Available |  | 0 | 0 | Disposition: MeasuresList-October312014.xlsx | RobNc | Std_CFLscw-Glb(11w)_60pInc-r0248 |  | R-In-CFLscw-Glb(11w)-dWP27 | DEER2015-ResInLtg | 2016-01-01 | 2018-06-30 | InEA_modVal |  |  |  |  | Standard | StartDate updated; Updated for DEER2017 via Qualifier; Rev expiry date to 12/31/2017 pending code/standard practice baseline update | 1 | 1 | 0 | Deemed Ex Ante Team |  | StartDate updated; Updated for DEER2017 via Qualifier; Rev expiry date to 12/31/2017 pending code/standard practice baseline update |  | Updated to indicate claim/filing status
5770 | R-In-CFLscw-Glb(12)-dWP18 | Residential Indoor General Lighting: CFL Lamp with integated Ballast replaces pre-existing standard lighting Wattage. Measure includes Code case. Impacts: CFL-based HOU (varies by BldgType) | DEER2017 | D15 v2 | 2020-11-24 16:30 | Res-Iltg-dWatt-CFL | DEER | Scaled | BaseRatio | 0 | 0 | None |  | 0 |  | 1 | Res | Any | Lighting | InGen-CFL | Ltg_Lamp | CFLint_lamp | CFLscw-Glb(12w) | ILtg-CFL-Res | Res Interior Non-Reflector CFL Lamps, Total Watts = 2.48 x Msr Watts; 2015 Uncertain Measure Update, valid starting 1/1/2016 | Res Interior Non-Reflector CFL Lamps, Total Watts = 2.48 x Msr Watts; 2015 Uncertain Measure Update, valid starting 1/1/2016 | CFL Lamp: Globe, 12 Watts | CFLratio0248 | CFLratio0248 | CFLscw-Glb(12w) | Available |  | 0 | 0 | Disposition: MeasuresList-October312014.xlsx | RobNc | Std_CFLscw-Glb(12w)_60pInc-r0248 |  | R-In-CFLscw-Glb(12w)-dWP29 | DEER2015-ResInLtg | 2016-01-01 | 2018-06-30 | InEA_modVal |  |  |  |  | Standard | StartDate updated; Updated for DEER2017 via Qualifier; Rev expiry date to 12/31/2017 pending code/standard practice baseline update | 1 | 1 | 0 | Deemed Ex Ante Team |  | StartDate updated; Updated for DEER2017 via Qualifier; Rev expiry date to 12/31/2017 pending code/standard practice baseline update |  | Updated to indicate claim/filing status
5771 | R-In-CFLscw-Glb(13)-dWP19 | Residential Indoor General Lighting: CFL Lamp with integated Ballast replaces pre-existing standard lighting Wattage. Measure includes Code case. Impacts: CFL-based HOU (varies by BldgType) | DEER2017 | D15 v2 | 2020-11-24 16:30 | Res-Iltg-dWatt-CFL | DEER | Scaled | BaseRatio | 0 | 0 | None |  | 0 |  | 1 | Res | Any | Lighting | InGen-CFL | Ltg_Lamp | CFLint_lamp | CFLscw-Glb(13w) | ILtg-CFL-Res | Res Interior Non-Reflector CFL Lamps, Total Watts = 2.48 x Msr Watts; 2015 Uncertain Measure Update, valid starting 1/1/2016 | Res Interior Non-Reflector CFL Lamps, Total Watts = 2.48 x Msr Watts; 2015 Uncertain Measure Update, valid starting 1/1/2016 | CFL Lamp: Globe, 13 Watts | CFLratio0248 | CFLratio0248 | CFLscw-Glb(13w) | Available |  | 0 | 0 | Disposition: MeasuresList-October312014.xlsx | RobNc | Std_CFLscw-Glb(13w)_60pInc-r0248 |  | R-In-CFLscw-Glb(13w)-dWP32 | DEER2015-ResInLtg | 2016-01-01 | 2018-06-30 | InEA_modVal |  |  |  |  | Standard | StartDate updated; Updated for DEER2017 via Qualifier; Rev expiry date to 12/31/2017 pending code/standard practice baseline update | 1 | 1 | 0 | Deemed Ex Ante Team |  | StartDate updated; Updated for DEER2017 via Qualifier; Rev expiry date to 12/31/2017 pending code/standard practice baseline update |  | Updated to indicate claim/filing status
5772 | R-In-CFLscw-Glb(14)-dWP21 | Residential Indoor General Lighting: CFL Lamp with integated Ballast replaces pre-existing standard lighting Wattage. Measure includes Code case. Impacts: CFL-based HOU (varies by BldgType) | DEER2017 | D15 v2 | 2020-11-24 16:30 | Res-Iltg-dWatt-CFL | DEER | Scaled | BaseRatio | 0 | 0 | None |  | 0 |  | 1 | Res | Any | Lighting | InGen-CFL | Ltg_Lamp | CFLint_lamp | CFLscw-Glb(14w) | ILtg-CFL-Res | Res Interior Non-Reflector CFL Lamps, Total Watts = 2.48 x Msr Watts; 2015 Uncertain Measure Update, valid starting 1/1/2016 | Res Interior Non-Reflector CFL Lamps, Total Watts = 2.48 x Msr Watts; 2015 Uncertain Measure Update, valid starting 1/1/2016 | CFL Lamp: Globe, 14 Watts | CFLratio0248 | CFLratio0248 | CFLscw-Glb(14w) | Available |  | 0 | 0 | Disposition: MeasuresList-October312014.xlsx | RobNc | Std_CFLscw-Glb(14w)_60pInc-r0248 |  | R-In-CFLscw-Glb(14w)-dWP34 | DEER2015-ResInLtg | 2016-01-01 | 2018-06-30 | InEA_modVal |  |  |  |  | Standard | StartDate updated; Updated for DEER2017 via Qualifier; Rev expiry date to 12/31/2017 pending code/standard practice baseline update | 1 | 1 | 0 | Deemed Ex Ante Team |  | StartDate updated; Updated for DEER2017 via Qualifier; Rev expiry date to 12/31/2017 pending code/standard practice baseline update |  | Updated to indicate claim/filing status
4101 | C-In-CFLscw(55w)-dWP141 | Commercial Indoor General Lighting: CFL Lamp with integated Ballast replaces pre-existing standard lighting Wattage. Measure includes Code case. Impacts: CFL-based HOU (varies by BldgType) | DEER1314 | Lighting Disposition | 2020-11-24 16:30 | Com-Iltg-dWatt-CFL | NonDEER | Scaled | BaseRatio | 0 | 0 | None |  | 0 |  | 1 | Com | Any | Lighting | InGen-CFL | Ltg_Lamp | CFLint_lamp | CFLscw(55w) | ILtg-CFL-Com | Com indoor non-refl CFL base case, Total Watts = 3.57 x Msr Watts | Com indoor non-refl CFL base case, Total Watts = 3.57 x Msr Watts | CFL Lamp: Non-Reflector, 55 Watts | CFLratio0357 | CFLratio0357 | CFLscw(55w) | Available |  | 0 | 0 | Disposition: MeasuresList-October312014.xlsx | RobNc |  |  | Com-Lighting-InGen_CFLratio0357_CFLscw-55w | DEER1316-Ltg-Com-CFL | 2013-01-01 | 2017-06-30 | InEA_modVal | LT-79693 | LC93 |  |  | Standard |  | 1 | 1 | 0 | Deemed Ex Ante Team |  |  |  | Updated to indicate claim/filing status
50014 | Res-ShowerHd-Elec-1.5 | Shower Head: 1.5 GPM, Electric water heater - Residential application | ExAnte2015 | DHW Fixture Disposition | 2020-11-24 16:30 | Res-ShowerHd-Elec-1.5 | IOU-Deemed | Standard |  | 0 | 0 |  |  | 0 | None | 0 | Res | Any | SHW | PointOfUse | WaterFixt | ShowerHd |  | WtrHt-WH-Shrhd | Shower Head: 2.25 GPM | Shower Head: 2.25 GPM | Shower Head: 1.5 GPM |  |  |  | Available |  | 0 | 0 | Worksheet in 2013-2014_DHWFixtureMeasures_Disposition-1March2013-revised.xlsx | ErRobNc |  | WtrHt-WH-Shrhd |  | None | 2015-09-11 | 2019-12-31 | InEA_same |  |  |  |  | Standard |  | 1 | 1 | 0 | Deemed Ex Ante Team |  |  |  | Updated to indicate claim/filing status
4117 | C-In-CFLscw-A(20w)-dWP51 | Commercial Indoor General Lighting: CFL Lamp with integated Ballast replaces pre-existing standard lighting Wattage. Measure includes Code case. Impacts: CFL-based HOU (varies by BldgType) | DEER1314 | Lighting Disposition | 2020-11-24 16:30 | Com-Iltg-dWatt-CFL | DEER | Scaled | BaseRatio | 0 | 0 | None |  | 0 |  | 1 | Com | Any | Lighting | InGen-CFL | Ltg_Lamp | CFLint_lamp | CFLscw-A(20w) | ILtg-CFL-Com | Com indoor non-refl CFL base case, Total Watts = 3.57 x Msr Watts | Com indoor non-refl CFL base case, Total Watts = 3.57 x Msr Watts | CFL Lamp: A-lamp, 20 Watts | CFLratio0357 | CFLratio0357 | CFLscw-A(20w) | Available |  | 0 | 0 | Disposition: MeasuresList-October312014.xlsx | RobNc |  |  |  | DEER1316-Ltg-Com-CFL | 2013-01-01 | 2017-06-30 | InEA_modVal | LT-13421 |  |  |  | Standard |  | 1 | 1 | 0 | Deemed Ex Ante Team |  |  |  | Updated to indicate claim/filing status
1046 | R-In-CFLscw-Refl(13)-dWP10 | Residential Indoor General Lighting: CFL Lamp with integated Ballast replaces pre-existing standard lighting Wattage. Measure includes Code case. Impacts: CFL-based HOU (varies by BldgType) | ExAnte2017 | Disposition | 2020-11-24 16:30 | Res-Iltg-dWatt-CFL | NonDEER | Scaled | BaseRatio | 0 | 0 | None |  | 0 |  | 1 | Res | Any | Lighting | InGen-CFL | Ltg_Lamp | CFLint_lamp | CFLscw-Refl(13w) | ILtg-CFL-Res | Res interior reflector and Res exterior CFL base case, Total Watts = 1.74 x Msr Watts | Res interior reflector and Res exterior CFL base case, Total Watts = 1.74 x Msr Watts | CFL Lamp: Reflector, 13 Watts | CFLratio0174 | CFLratio0174 | CFLscw-Refl(13w) | Available |  |  |  | 2017ScrewInLampDisposition | ErRobNc |  |  |  | 2017Dispo-Res-InLtg | 2017-07-01 | 2018-06-30 | InEA_modVal |  |  |  |  | Standard | Revise expiry date to 60/30/2018 Commission Staff direction 2018ScrewInLampSavignsMethods-11Dec2017.pdf | 1 | 1 | 0 | Deemed Ex Ante Team |  | Revise expiry date to 60/30/2018 Commission Staff direction 2018ScrewInLampSavignsMethods-11Dec2017.pdf |  | Updated to indicate claim/filing status
5773 | R-In-CFLscw-Glb(15)-dWP22 | Residential Indoor General Lighting: CFL Lamp with integated Ballast replaces pre-existing standard lighting Wattage. Measure includes Code case. Impacts: CFL-based HOU (varies by BldgType) | DEER2017 | D15 v2 | 2020-11-24 16:30 | Res-Iltg-dWatt-CFL | DEER | Scaled | BaseRatio | 0 | 0 | None |  | 0 |  | 1 | Res | Any | Lighting | InGen-CFL | Ltg_Lamp | CFLint_lamp | CFLscw-Glb(15w) | ILtg-CFL-Res | Res Interior Non-Reflector CFL Lamps, Total Watts = 2.48 x Msr Watts; 2015 Uncertain Measure Update, valid starting 1/1/2016 | Res Interior Non-Reflector CFL Lamps, Total Watts = 2.48 x Msr Watts; 2015 Uncertain Measure Update, valid starting 1/1/2016 | CFL Lamp: Globe, 15 Watts | CFLratio0248 | CFLratio0248 | CFLscw-Glb(15w) | Available |  | 0 | 0 | Disposition: MeasuresList-October312014.xlsx | RobNc | Std_CFLscw-Glb(15w)_60pInc-r0248 |  | R-In-CFLscw-Glb(15w)-dWP37 | DEER2015-ResInLtg | 2016-01-01 | 2018-06-30 | InEA_modVal |  |  |  |  | Standard | StartDate updated; Updated for DEER2017 via Qualifier; Rev expiry date to 12/31/2017 pending code/standard practice baseline update | 1 | 1 | 0 | Deemed Ex Ante Team |  | StartDate updated; Updated for DEER2017 via Qualifier; Rev expiry date to 12/31/2017 pending code/standard practice baseline update |  | Updated to indicate claim/filing status
5774 | R-In-CFLscw-Glb(16)-dWP24 | Residential Indoor General Lighting: CFL Lamp with integated Ballast replaces pre-existing standard lighting Wattage. Measure includes Code case. Impacts: CFL-based HOU (varies by BldgType) | DEER2017 | D15 v2 | 2020-11-24 16:30 | Res-Iltg-dWatt-CFL | DEER | Scaled | BaseRatio | 0 | 0 | None |  | 0 |  | 1 | Res | Any | Lighting | InGen-CFL | Ltg_Lamp | CFLint_lamp | CFLscw-Glb(16w) | ILtg-CFL-Res | Res Interior Non-Reflector CFL Lamps, Total Watts = 2.48 x Msr Watts; 2015 Uncertain Measure Update, valid starting 1/1/2016 | Res Interior Non-Reflector CFL Lamps, Total Watts = 2.48 x Msr Watts; 2015 Uncertain Measure Update, valid starting 1/1/2016 | CFL Lamp: Globe, 16 Watts | CFLratio0248 | CFLratio0248 | CFLscw-Glb(16w) | Available |  | 0 | 0 | Disposition: MeasuresList-October312014.xlsx | RobNc | Std_CFLscw-Glb(16w)_60pInc-r0248 |  | R-In-CFLscw-Glb(16w)-dWP39 | DEER2015-ResInLtg | 2016-01-01 | 2018-06-30 | InEA_modVal |  |  |  |  | Standard | StartDate updated; Updated for DEER2017 via Qualifier; Rev expiry date to 12/31/2017 pending code/standard practice baseline update | 1 | 1 | 0 | Deemed Ex Ante Team |  | StartDate updated; Updated for DEER2017 via Qualifier; Rev expiry date to 12/31/2017 pending code/standard practice baseline update |  | Updated to indicate claim/filing status
5775 | R-In-CFLscw-Glb(18)-dWP27 | Residential Indoor General Lighting: CFL Lamp with integated Ballast replaces pre-existing standard lighting Wattage. Measure includes Code case. Impacts: CFL-based HOU (varies by BldgType) | DEER2017 | D15 v2 | 2020-11-24 16:30 | Res-Iltg-dWatt-CFL | DEER | Scaled | BaseRatio | 0 | 0 | None |  | 0 |  | 1 | Res | Any | Lighting | InGen-CFL | Ltg_Lamp | CFLint_lamp | CFLscw-Glb(18w) | ILtg-CFL-Res | Res Interior Non-Reflector CFL Lamps, Total Watts = 2.48 x Msr Watts; 2015 Uncertain Measure Update, valid starting 1/1/2016 | Res Interior Non-Reflector CFL Lamps, Total Watts = 2.48 x Msr Watts; 2015 Uncertain Measure Update, valid starting 1/1/2016 | CFL Lamp: Globe, 18 Watts | CFLratio0248 | CFLratio0248 | CFLscw-Glb(18w) | Available |  | 0 | 0 | Disposition: MeasuresList-October312014.xlsx | RobNc | Std_CFLscw-Glb(18w)_60pInc-r0248 |  | R-In-CFLscw-Glb(18w)-dWP44 | DEER2015-ResInLtg | 2016-01-01 | 2018-06-30 | InEA_modVal |  |  |  |  | Standard | StartDate updated; Updated for DEER2017 via Qualifier; Rev expiry date to 12/31/2017 pending code/standard practice baseline update | 1 | 1 | 0 | Deemed Ex Ante Team |  | StartDate updated; Updated for DEER2017 via Qualifier; Rev expiry date to 12/31/2017 pending code/standard practice baseline update |  | Updated to indicate claim/filing status
5776 | R-In-CFLscw-Glb(19)-dWP28 | Residential Indoor General Lighting: CFL Lamp with integated Ballast replaces pre-existing standard lighting Wattage. Measure includes Code case. Impacts: CFL-based HOU (varies by BldgType) | DEER2017 | D15 v2 | 2020-11-24 16:30 | Res-Iltg-dWatt-CFL | DEER | Scaled | BaseRatio | 0 | 0 | None |  | 0 |  | 1 | Res | Any | Lighting | InGen-CFL | Ltg_Lamp | CFLint_lamp | CFLscw-Glb(19w) | ILtg-CFL-Res | Res Interior Non-Reflector CFL Lamps, Total Watts = 2.48 x Msr Watts; 2015 Uncertain Measure Update, valid starting 1/1/2016 | Res Interior Non-Reflector CFL Lamps, Total Watts = 2.48 x Msr Watts; 2015 Uncertain Measure Update, valid starting 1/1/2016 | CFL Lamp: Globe, 19 Watts | CFLratio0248 | CFLratio0248 | CFLscw-Glb(19w) | Available |  | 0 | 0 | Disposition: MeasuresList-October312014.xlsx | RobNc | Std_CFLscw-Glb(19w)_60pInc-r0248 |  | R-In-CFLscw-Glb(19w)-dWP46 | DEER2015-ResInLtg | 2016-01-01 | 2018-06-30 | InEA_modVal |  |  |  |  | Standard | StartDate updated; Updated for DEER2017 via Qualifier; Rev expiry date to 12/31/2017 pending code/standard practice baseline update | 1 | 1 | 0 | Deemed Ex Ante Team |  | StartDate updated; Updated for DEER2017 via Qualifier; Rev expiry date to 12/31/2017 pending code/standard practice baseline update |  | Updated to indicate claim/filing status
1573 | R-InCmn-LED-Glb(6w)-dWP13 | Residential Indoor Common Area Lighting: LED Lamp replaces pre-existing standard lighting Wattage. Measure includes Code case. | DEER2017 | Disposition | 2020-11-24 16:30 | Res-Iltg-Cmn-dWatt-CFL | NonDEER | Scaled | BaseRatio | 0 | 0 | None |  | 0 |  | 1 | Res | Any | Lighting | InCommon | Ltg_Lamp | LED_lamp |  | ILtg-Res-LED-20000hr-Cmn | LED Globe greater than or equal to 3 Watts Basecase, Total Watts = 3.10 x Msr Watts | LED Globe greater than or equal to 3 Watts Basecase, Total Watts = 3.10 x Msr Watts | LED Lamp: Glb, 6 Watts, non-dimmable | LEDratio0310 | LEDratio0310 | LED-Glb(6w) | Available |  | 0 | 0 | DEER2020 Update: 2018Phase1ScrewInLampDisposition | RobNc |  |  |  | None | 2018-07-01 | 2019-12-31 | NotInEA |  |  |  |  | Standard | Measures expires 12/31/2019 with revision note: Measures expire 12/31/2019. Workpaper required for 1/1/2020 to consider: revises HOU to reflect most recent Title 24 and ISP control practices; DEER 2020 peak demand definition update | 1 | 1 | 0 | Deemed Ex Ante Team |  | Measures expires 12/31/2019 with revision note: Measures expire 12/31/2019. Workpaper required for 1/1/2020 to consider: revises HOU to reflect most recent Title 24 and ISP control practices; DEER 2020 peak demand definition update |  | Updated to indicate claim/filing status
5777 | R-In-CFLscw-Glb(20)-dWP30 | Residential Indoor General Lighting: CFL Lamp with integated Ballast replaces pre-existing standard lighting Wattage. Measure includes Code case. Impacts: CFL-based HOU (varies by BldgType) | DEER2017 | D15 v2 | 2020-11-24 16:30 | Res-Iltg-dWatt-CFL | DEER | Scaled | BaseRatio | 0 | 0 | None |  | 0 |  | 1 | Res | Any | Lighting | InGen-CFL | Ltg_Lamp | CFLint_lamp | CFLscw-Glb(20w) | ILtg-CFL-Res | Res Interior Non-Reflector CFL Lamps, Total Watts = 2.48 x Msr Watts; 2015 Uncertain Measure Update, valid starting 1/1/2016 | Res Interior Non-Reflector CFL Lamps, Total Watts = 2.48 x Msr Watts; 2015 Uncertain Measure Update, valid starting 1/1/2016 | CFL Lamp: Globe, 20 Watts | CFLratio0248 | CFLratio0248 | CFLscw-Glb(20w) | Available |  | 0 | 0 | Disposition: MeasuresList-October312014.xlsx | RobNc | Std_CFLscw-Glb(20w)_60pInc-r0248 |  | R-In-CFLscw-Glb(20w)-dWP49 | DEER2015-ResInLtg | 2016-01-01 | 2018-06-30 | InEA_modVal |  |  |  |  | Standard | StartDate updated; Updated for DEER2017 via Qualifier; Rev expiry date to 12/31/2017 pending code/standard practice baseline update | 1 | 1 | 0 | Deemed Ex Ante Team |  | StartDate updated; Updated for DEER2017 via Qualifier; Rev expiry date to 12/31/2017 pending code/standard practice baseline update |  | Updated to indicate claim/filing status
5778 | R-In-CFLscw-Glb(22)-dWP33 | Residential Indoor General Lighting: CFL Lamp with integated Ballast replaces pre-existing standard lighting Wattage. Measure includes Code case. Impacts: CFL-based HOU (varies by BldgType) | DEER2017 | D15 v2 | 2020-11-24 16:30 | Res-Iltg-dWatt-CFL | DEER | Scaled | BaseRatio | 0 | 0 | None |  | 0 |  | 1 | Res | Any | Lighting | InGen-CFL | Ltg_Lamp | CFLint_lamp | CFLscw-Glb(22w) | ILtg-CFL-Res | Res Interior Non-Reflector CFL Lamps, Total Watts = 2.48 x Msr Watts; 2015 Uncertain Measure Update, valid starting 1/1/2016 | Res Interior Non-Reflector CFL Lamps, Total Watts = 2.48 x Msr Watts; 2015 Uncertain Measure Update, valid starting 1/1/2016 | CFL Lamp: Globe, 22 Watts | CFLratio0248 | CFLratio0248 | CFLscw-Glb(22w) | Available |  | 0 | 0 | Disposition: MeasuresList-October312014.xlsx | RobNc | Std_CFLscw-Glb(22w)_60pInc-r0248 |  | R-In-CFLscw-Glb(22w)-dWP54 | DEER2015-ResInLtg | 2016-01-01 | 2018-06-30 | InEA_modVal |  |  |  |  | Standard | StartDate updated; Updated for DEER2017 via Qualifier; Rev expiry date to 12/31/2017 pending code/standard practice baseline update | 1 | 1 | 0 | Deemed Ex Ante Team |  | StartDate updated; Updated for DEER2017 via Qualifier; Rev expiry date to 12/31/2017 pending code/standard practice baseline update |  | Updated to indicate claim/filing status
5779 | R-In-CFLscw-Glb(23)-dWP34 | Residential Indoor General Lighting: CFL Lamp with integated Ballast replaces pre-existing standard lighting Wattage. Measure includes Code case. Impacts: CFL-based HOU (varies by BldgType) | DEER2017 | D15 v2 | 2020-11-24 16:30 | Res-Iltg-dWatt-CFL | DEER | Scaled | BaseRatio | 0 | 0 | None |  | 0 |  | 1 | Res | Any | Lighting | InGen-CFL | Ltg_Lamp | CFLint_lamp | CFLscw-Glb(23w) | ILtg-CFL-Res | Res Interior Non-Reflector CFL Lamps, Total Watts = 2.48 x Msr Watts; 2015 Uncertain Measure Update, valid starting 1/1/2016 | Res Interior Non-Reflector CFL Lamps, Total Watts = 2.48 x Msr Watts; 2015 Uncertain Measure Update, valid starting 1/1/2016 | CFL Lamp: Globe, 23 Watts | CFLratio0248 | CFLratio0248 | CFLscw-Glb(23w) | Available |  | 0 | 0 | Disposition: MeasuresList-October312014.xlsx | RobNc | Std_CFLscw-Glb(23w)_60pInc-r0248 |  | R-In-CFLscw-Glb(23w)-dWP56 | DEER2015-ResInLtg | 2016-01-01 | 2018-06-30 | InEA_modVal |  |  |  |  | Standard | StartDate updated; Updated for DEER2017 via Qualifier; Rev expiry date to 12/31/2017 pending code/standard practice baseline update | 1 | 1 | 0 | Deemed Ex Ante Team |  | StartDate updated; Updated for DEER2017 via Qualifier; Rev expiry date to 12/31/2017 pending code/standard practice baseline update |  | Updated to indicate claim/filing status
887 | NE-HVAC-airHP-Split-55to65kBtuh-18p0seer-9p7hspf-wPreEcono | Commercial SEER-rated Split Heat Pumps, Size Range: 55 - 65 kBTU/h, SEER = 18 (HSPF = 9.7), EIR = 0.209, Fan W/CFM = 0.27, two-speed fan, with Econo | DEER2015 | D15 v1.0 | 2020-11-24 16:30 | NE-HVAC-airHP-Split-55to65kBtuh-18p0seer-9p7hspf-wPreEcono | DEER | Standard | None |  |  | None |  | 0 |  | 0 | Com | Any | HVAC | HeatCool | dxHP_equip | spltSEER | dxHP-Com-Split-55to65kBTUh-SEER-18.0 | HVAC-airHP | Com SEER-Rated Split HP, 18-65 kBTU/h; pre-2001: SEER = 10 (HSPF = 7.1), one-speed fan, w/Econo; post-2001: SEER = 13 (HSPF = 8.2), one-speed fan, w/Econo; 2014: SEER = 14 (HSPF = 8.2), two-speed fan, w/Econo | Commercial SEER-rated Split Heat Pumps, Size Range: 55 - 65 kBTU/h, SEER = 14 (HSPF = 8.2), EIR = 0.27, Fan W/CFM = 0.29, two-speed fan, with Econo | Commercial SEER-rated Split Heat Pumps, Size Range: 55 - 65 kBTU/h, SEER = 18 (HSPF = 9.7), EIR = 0.209, Fan W/CFM = 0.27, two-speed fan, with Econo |  | dxHP-Com-Split-55to65kBTUh-SEER-14.0 | dxHP-Com-Split-55to65kBTUh-SEER-18.0 | Available |  | 0 | 0 |  | ErRobNc | dxHP-Com-Split-55to65kBTUh-SEER-14.0 | HVAC-airHP |  | None | 2015-01-01 | 2016-12-31 | DEER |  |  |  |  | Standard |  | 1 | 1 | 0 | Deemed Ex Ante Team |  |  |  | Updated to indicate claim/filing status
2020 | C-Out-RdAr-LEDFixt-PM-Ext(107w)-dW29 | Commercial Outdoor Road & Area Lighting: LED Fixture. Normal Replacement (NR) and New Construction (NC) applications. Savings calculated above a standard practice baseline. | DEER2019 | D20v0 | 2020-11-24 16:30 | All-Oltg-dWatt | NonDEER | Scaled | DeltaWatts | 29.3 |  | None |  | 0 |  | 0 | Com | Any | Lighting | OutGen | Ltg_Fixture | LED_fixt | RdAr-LEDFixt-PM-Ext(107w) | OLtg-Com-LED-50000hr |  | 100% LED at 25th percentile Lighting Facts | LED Fixture: Pole-Mounted, Exterior rated, 107 Watts |  |  |  | Available |  | 0 | 0 | DEER2019 Proposed Update |  |  |  |  | None | 2019-01-01 | 2019-12-31 | [5 empty] | Standard | Measure expires 12/31/2019, replaced with DEER2020 measures with revised peak demand period definition. | 1 | 1 | 0 | Deemed Ex Ante Team |  | Measure expires 12/31/2019, replaced with DEER2020 measures with revised peak demand period definition. |  | Updated to indicate claim/filing status
5780 | R-In-CFLscw-Glb(24)-dWP36 | Residential Indoor General Lighting: CFL Lamp with integated Ballast replaces pre-existing standard lighting Wattage. Measure includes Code case. Impacts: CFL-based HOU (varies by BldgType) | DEER2017 | D15 v2 | 2020-11-24 16:30 | Res-Iltg-dWatt-CFL | DEER | Scaled | BaseRatio | 0 | 0 | None |  | 0 |  | 1 | Res | Any | Lighting | InGen-CFL | Ltg_Lamp | CFLint_lamp |  | ILtg-CFL-Res | Res Interior Non-Reflector CFL Lamps, Total Watts = 2.48 x Msr Watts; 2015 Uncertain Measure Update, valid starting 1/1/2016 | Res Interior Non-Reflector CFL Lamps, Total Watts = 2.48 x Msr Watts; 2015 Uncertain Measure Update, valid starting 1/1/2016 | CFL Lamp: Globe, 24 Watts | CFLratio0248 | CFLratio0248 | CFLscw-Glb(24w) | Available |  | 0 | 0 | Disposition: MeasuresList-October312014.xlsx | RobNc |  |  | R-In-CFLscw-Glb(24w)-dWP59 | DEER2015-ResInLtg | 2016-01-01 | 2018-06-30 | InEA_modVal |  |  |  |  | Standard | StartDate updated; Updated for DEER2017 via Qualifier; Rev expiry date to 12/31/2017 pending code/standard practice baseline update | 1 | 1 | 0 | Deemed Ex Ante Team |  | StartDate updated; Updated for DEER2017 via Qualifier; Rev expiry date to 12/31/2017 pending code/standard practice baseline update |  | Updated to indicate claim/filing status
5781 | R-In-CFLscw-Glb(25)-dWP37 | Residential Indoor General Lighting: CFL Lamp with integated Ballast replaces pre-existing standard lighting Wattage. Measure includes Code case. Impacts: CFL-based HOU (varies by BldgType) | DEER2017 | D15 v2 | 2020-11-24 16:30 | Res-Iltg-dWatt-CFL | DEER | Scaled | BaseRatio | 0 | 0 | None |  | 0 |  | 1 | Res | Any | Lighting | InGen-CFL | Ltg_Lamp | CFLint_lamp |  | ILtg-CFL-Res | Res Interior Non-Reflector CFL Lamps, Total Watts = 2.48 x Msr Watts; 2015 Uncertain Measure Update, valid starting 1/1/2016 | Res Interior Non-Reflector CFL Lamps, Total Watts = 2.48 x Msr Watts; 2015 Uncertain Measure Update, valid starting 1/1/2016 | CFL Lamp: Globe, 25 Watts | CFLratio0248 | CFLratio0248 | CFLscw-Glb(25w) | Available |  | 0 | 0 | Disposition: MeasuresList-October312014.xlsx | RobNc |  |  | R-In-CFLscw-Glb(25w)-dWP61 | DEER2015-ResInLtg | 2016-01-01 | 2018-06-30 | InEA_modVal |  |  |  |  | Standard | StartDate updated; Updated for DEER2017 via Qualifier; Rev expiry date to 12/31/2017 pending code/standard practice baseline update | 1 | 1 | 0 | Deemed Ex Ante Team |  | StartDate updated; Updated for DEER2017 via Qualifier; Rev expiry date to 12/31/2017 pending code/standard practice baseline update |  | Updated to indicate claim/filing status
5782 | R-In-CFLscw-Glb(26)-dWP38 | Residential Indoor General Lighting: CFL Lamp with integated Ballast replaces pre-existing standard lighting Wattage. Measure includes Code case. Impacts: CFL-based HOU (varies by BldgType) | DEER2017 | D15 v2 | 2020-11-24 16:30 | Res-Iltg-dWatt-CFL | DEER | Scaled | BaseRatio | 0 | 0 | None |  | 0 |  | 1 | Res | Any | Lighting | InGen-CFL | Ltg_Lamp | CFLint_lamp |  | ILtg-CFL-Res | Res Interior Non-Reflector CFL Lamps, Total Watts = 2.48 x Msr Watts; 2015 Uncertain Measure Update, valid starting 1/1/2016 | Res Interior Non-Reflector CFL Lamps, Total Watts = 2.48 x Msr Watts; 2015 Uncertain Measure Update, valid starting 1/1/2016 | CFL Lamp: Globe, 26 Watts | CFLratio0248 | CFLratio0248 | CFLscw-Glb(26w) | Available |  | 0 | 0 | Disposition: MeasuresList-October312014.xlsx | RobNc |  |  | R-In-CFLscw-Glb(26w)-dWP64 | DEER2015-ResInLtg | 2016-01-01 | 2018-06-30 | InEA_modVal |  |  |  |  | Standard | StartDate updated; Updated for DEER2017 via Qualifier; Rev expiry date to 12/31/2017 pending code/standard practice baseline update | 1 | 1 | 0 | Deemed Ex Ante Team |  | StartDate updated; Updated for DEER2017 via Qualifier; Rev expiry date to 12/31/2017 pending code/standard practice baseline update |  | Updated to indicate claim/filing status
5783 | R-In-CFLscw-Glb(27)-dWP40 | Residential Indoor General Lighting: CFL Lamp with integated Ballast replaces pre-existing standard lighting Wattage. Measure includes Code case. Impacts: CFL-based HOU (varies by BldgType) | DEER2017 | D15 v2 | 2020-11-24 16:30 | Res-Iltg-dWatt-CFL | DEER | Scaled | BaseRatio | 0 | 0 | None |  | 0 |  | 1 | Res | Any | Lighting | InGen-CFL | Ltg_Lamp | CFLint_lamp |  | ILtg-CFL-Res | Res Interior Non-Reflector CFL Lamps, Total Watts = 2.48 x Msr Watts; 2015 Uncertain Measure Update, valid starting 1/1/2016 | Res Interior Non-Reflector CFL Lamps, Total Watts = 2.48 x Msr Watts; 2015 Uncertain Measure Update, valid starting 1/1/2016 | CFL Lamp: Globe, 27 Watts | CFLratio0248 | CFLratio0248 | CFLscw-Glb(27w) | Available |  | 0 | 0 | Disposition: MeasuresList-October312014.xlsx | RobNc |  |  | R-In-CFLscw-Glb(27w)-dWP66 | DEER2015-ResInLtg | 2016-01-01 | 2018-06-30 | InEA_modVal |  |  |  |  | Standard | StartDate updated; Updated for DEER2017 via Qualifier; Rev expiry date to 12/31/2017 pending code/standard practice baseline update | 1 | 1 | 0 | Deemed Ex Ante Team |  | StartDate updated; Updated for DEER2017 via Qualifier; Rev expiry date to 12/31/2017 pending code/standard practice baseline update |  | Updated to indicate claim/filing status
62 | NE-HVAC-airHP-Split-lt55kBtuh-13p0seer-7p7hspf | Split HP SEER = 13.0 (< 55 kBTUh), EER = 11.07, HSPF = 7.70, COP = 3.28; no Econo; 1-spd Fan | DEER2014 | D13 v1.0 | 2020-11-24 16:30 | NE-HVAC-airHP-Split-lt55kBtuh-13p0seer-7p7hspf | DEER | Standard | None | 0 | 0 | None |  | 0 |  | 0 | Com | Any | HVAC | HeatCool | dxHP_equip | spltSEER |  | HVAC-airHP | Split HP (< 55 kbtuh) SEER and HSPF based on vintage | Split HP SEER = 13.0 (< 55 kbtuh), EER = 11.07, HSPF = 7.7, COP = 3.28; no Econo; 1-spd Fan | Split HP SEER = 13.0 (< 55 kbtuh), EER = 11.07, HSPF = 7.70, COP = 3.28; no Econo; 1-spd Fan |  |  |  | Available |  | 0 | 0 |  | ErRul |  | HVAC-airHP |  | None | 2014-07-01 | 2014-12-31 | DEER |  |  |  |  | Standard |  | 1 | 1 | 0 | Deemed Ex Ante Team |  |  |  | Updated to indicate claim/filing status
972 | R-In-CFLscw-Refl(150w)-dWP111 | Residential Indoor General Lighting: CFL Lamp with integated Ballast replaces pre-existing standard lighting Wattage. Measure includes Code case. Impacts: CFL-based HOU (varies by BldgType) | ExAnte2017 | Disposition | 2020-11-24 16:30 | Res-Iltg-dWatt-CFL | NonDEER | Scaled | BaseRatio | 0 | 0 | None |  | 0 |  | 1 | Res | Any | Lighting | InGen-CFL | Ltg_Lamp | CFLint_lamp |  | ILtg-CFL-Res | Res interior reflector and Res exterior CFL base case, Total Watts = 1.74 x Msr Watts | Res interior reflector and Res exterior CFL base case, Total Watts = 1.74 x Msr Watts | CFL Lamp: Reflector, 150 Watts | CFLratio0174 | CFLratio0174 | CFLscw-Refl(150w) | Available |  |  |  | 2017ScrewInLampDisposition | ErRobNc |  |  |  | 2017Dispo-Res-InLtg | 2017-07-01 | 2018-06-30 | InEA_modVal |  |  |  |  | Standard | Revise expiry date to 60/30/2018 Commission Staff direction 2018ScrewInLampSavignsMethods-11Dec2017.pdf | 1 | 1 | 0 | Deemed Ex Ante Team |  | Revise expiry date to 60/30/2018 Commission Staff direction 2018ScrewInLampSavignsMethods-11Dec2017.pdf |  | Updated to indicate claim/filing status
5784 | R-In-CFLscw-Glb(28)-dWP41 | Residential Indoor General Lighting: CFL Lamp with integated Ballast replaces pre-existing standard lighting Wattage. Measure includes Code case. Impacts: CFL-based HOU (varies by BldgType) | DEER2017 | D15 v2 | 2020-11-24 16:30 | Res-Iltg-dWatt-CFL | DEER | Scaled | BaseRatio | 0 | 0 | None |  | 0 |  | 1 | Res | Any | Lighting | InGen-CFL | Ltg_Lamp | CFLint_lamp |  | ILtg-CFL-Res | Res Interior Non-Reflector CFL Lamps, Total Watts = 2.48 x Msr Watts; 2015 Uncertain Measure Update, valid starting 1/1/2016 | Res Interior Non-Reflector CFL Lamps, Total Watts = 2.48 x Msr Watts; 2015 Uncertain Measure Update, valid starting 1/1/2016 | CFL Lamp: Globe, 28 Watts | CFLratio0248 | CFLratio0248 | CFLscw-Glb(28w) | Available |  | 0 | 0 | Disposition: MeasuresList-October312014.xlsx | RobNc |  |  | R-In-CFLscw-Glb(28w)-dWP69 | DEER2015-ResInLtg | 2016-01-01 | 2018-06-30 | InEA_modVal |  |  |  |  | Standard | StartDate updated; Updated for DEER2017 via Qualifier; Rev expiry date to 12/31/2017 pending code/standard practice baseline update | 1 | 1 | 0 | Deemed Ex Ante Team |  | StartDate updated; Updated for DEER2017 via Qualifier; Rev expiry date to 12/31/2017 pending code/standard practice baseline update |  | Updated to indicate claim/filing status
432 | RE-WtrHt-SmlStrg-HP-lte12kW-rep30G-3p50EF | Efficient water heater: 50 gallon HP Elec (EF=3.50) replaces 30 gallon Electric water heater | DEER2017 | DEER-WaterHeater-Calculator | 2020-11-24 16:30 | RE-WtrHt-SmlStrg-HP-lte12kW-rep30G-3p50EF | DEER | Standard | None | 0 | 0 | None |  | 0 |  | 0 | Res | Any | SHW | Heating | WaterHtg_eq | HP_EF |  | WtrHt-Res-Elec | Small storage Elec water heater: 30 gallon, EF = 0.91, RE = 0.98, Cap = 4.5, UA = 2.51 BTU/hr-F | Small storage Elec water heater: 30 gallon, EF = 0.95, RE = 0.98, Cap = 4.5, UA = 1.31 BTU/hr-F | Small storage HP water heater: 30 gallon replacement, 50 gallon, EF = 3.50, RE = 0.98, Cap = 4.5, UA = 4.20 BTU/hr-F |  |  |  | Available |  | 0 | 0 | June 2017 DEER Update | ErRobNc |  | WtrHt-Res-Elec |  | None | 2017-01-01 | 2018-12-31 | NotInEA |  |  |  |  | Standard | DEER2017 update for pre-existing technology; no vintage dependency; Measure efficiency level updated | 1 | 1 | 0 | Deemed Ex Ante Team |  | DEER2017 update for pre-existing technology; no vintage dependency; Measure efficiency level updated |  | Updated to indicate claim/filing status
4103 | C-In-CFLscw(60w)-dWP154 | Commercial Indoor General Lighting: CFL Lamp with integated Ballast replaces pre-existing standard lighting Wattage. Measure includes Code case. Impacts: CFL-based HOU (varies by BldgType) | DEER1314 | Lighting Disposition | 2020-11-24 16:30 | Com-Iltg-dWatt-CFL | NonDEER | Scaled | BaseRatio | 0 | 0 | None |  | 0 |  | 1 | Com | Any | Lighting | InGen-CFL | Ltg_Lamp | CFLint_lamp |  | ILtg-CFL-Com | Com indoor non-refl CFL base case, Total Watts = 3.57 x Msr Watts | Com indoor non-refl CFL base case, Total Watts = 3.57 x Msr Watts | CFL Lamp: Non-Reflector, 60 Watts | CFLratio0357 | CFLratio0357 | CFLscw(60w) | Available |  | 0 | 0 | Disposition: MeasuresList-October312014.xlsx | RobNc |  |  | Com-Lighting-InGen_CFLratio0357_CFLscw-60w | DEER1316-Ltg-Com-CFL | 2013-01-01 | 2017-06-30 | InEA_modVal |  | LC94 |  |  | Standard |  | 1 | 1 | 0 | Deemed Ex Ante Team |  |  |  | Updated to indicate claim/filing status
5785 | R-In-CFLscw-Glb(30)-dWP44 | Residential Indoor General Lighting: CFL Lamp with integated Ballast replaces pre-existing standard lighting Wattage. Measure includes Code case. Impacts: CFL-based HOU (varies by BldgType) | DEER2017 | D15 v2 | 2020-11-24 16:30 | Res-Iltg-dWatt-CFL | DEER | Scaled | BaseRatio | 0 | 0 | None |  | 0 |  | 1 | Res | Any | Lighting | InGen-CFL | Ltg_Lamp | CFLint_lamp |  | ILtg-CFL-Res | Res Interior Non-Reflector CFL Lamps, Total Watts = 2.48 x Msr Watts; 2015 Uncertain Measure Update, valid starting 1/1/2016 | Res Interior Non-Reflector CFL Lamps, Total Watts = 2.48 x Msr Watts; 2015 Uncertain Measure Update, valid starting 1/1/2016 | CFL Lamp: Globe, 30 Watts | CFLratio0248 | CFLratio0248 | CFLscw-Glb(30w) | Available |  | 0 | 0 | Disposition: MeasuresList-October312014.xlsx | RobNc |  |  | R-In-CFLscw-Glb(30w)-dWP74 | DEER2015-ResInLtg | 2016-01-01 | 2018-06-30 | InEA_modVal |  |  |  |  | Standard | StartDate updated; Updated for DEER2017 via Qualifier; Rev expiry date to 12/31/2017 pending code/standard practice baseline update | 1 | 1 | 0 | Deemed Ex Ante Team |  | StartDate updated; Updated for DEER2017 via Qualifier; Rev expiry date to 12/31/2017 pending code/standard practice baseline update |  | Updated to indicate claim/filing status
5872 | R-In-CFLscw-Glb(32)-dWP47 | Residential Indoor General Lighting: CFL Lamp with integated Ballast replaces pre-existing standard lighting Wattage. Measure includes Code case. Impacts: CFL-based HOU (varies by BldgType) | DEER2017 | D16v1 | 2020-11-24 16:30 | Res-Iltg-dWatt-CFL | NonDEER | Scaled | BaseRatio | 0 | 0 | None |  | 0 |  | 1 | Res | Any | Lighting | InGen-CFL | Ltg_Lamp | CFLint_lamp |  | ILtg-CFL-Res | Res Interior Non-Reflector CFL Lamps, Total Watts = 2.48 x Msr Watts; 2015 Uncertain Measure Update, valid starting 1/1/2016 | Res Interior Non-Reflector CFL Lamps, Total Watts = 2.48 x Msr Watts; 2015 Uncertain Measure Update, valid starting 1/1/2016 | CFL Lamp: Globe, 32 Watts | CFLratio0248 | CFLratio0248 | CFLscw-Glb(32w) | Available |  | 0 | 0 | Disposition: MeasuresList-October312014.xlsx | RobNc |  |  | R-In-CFLscw-Glb(32w)-dWP79 | DEER2016-ResInLtg | 2016-01-01 | 2018-06-30 | InEA_modVal |  |  |  |  | Standard | Revise expiry date to 60/30/2018 Commission Staff direction 2018ScrewInLampSavignsMethods-11Dec2017.pdf | 1 | 1 | 0 | Deemed Ex Ante Team |  | Revise expiry date to 60/30/2018 Commission Staff direction 2018ScrewInLampSavignsMethods-11Dec2017.pdf |  | Updated to indicate claim/filing status
5873 | R-In-CFLscw-Glb(40)-dWP59 | Residential Indoor General Lighting: CFL Lamp with integated Ballast replaces pre-existing standard lighting Wattage. Measure includes Code case. Impacts: CFL-based HOU (varies by BldgType) | DEER2017 | D16v1 | 2020-11-24 16:30 | Res-Iltg-dWatt-CFL | NonDEER | Scaled | BaseRatio | 0 | 0 | None |  | 0 |  | 1 | Res | Any | Lighting | InGen-CFL | Ltg_Lamp | CFLint_lamp |  | ILtg-CFL-Res | Res Interior Non-Reflector CFL Lamps, Total Watts = 2.48 x Msr Watts; 2015 Uncertain Measure Update, valid starting 1/1/2016 | Res Interior Non-Reflector CFL Lamps, Total Watts = 2.48 x Msr Watts; 2015 Uncertain Measure Update, valid starting 1/1/2016 | CFL Lamp: Globe, 40 Watts | CFLratio0248 | CFLratio0248 | CFLscw-Glb(40w) | Available |  | 0 | 0 | Disposition: MeasuresList-October312014.xlsx | RobNc |  |  | R-In-CFLscw-Glb(40w)-dWP98 | DEER2016-ResInLtg | 2016-01-01 | 2018-06-30 | InEA_modVal |  |  |  |  | Standard | Revise expiry date to 60/30/2018 Commission Staff direction 2018ScrewInLampSavignsMethods-11Dec2017.pdf | 1 | 1 | 0 | Deemed Ex Ante Team |  | Revise expiry date to 60/30/2018 Commission Staff direction 2018ScrewInLampSavignsMethods-11Dec2017.pdf |  | Updated to indicate claim/filing status
165 | NG-HVAC-Blr-HW-300to2500kBtuh-85p0ET-Drft | Hot water boiler (300-2500 kBTUh, 85.0% thermal efficiency, forced draft) | DEER2014 | D13 v1.0 | 2020-11-24 16:30 | NG-HVAC-Blr-HW-300to2500kBtuh-85p0ET-Drft | DEER | Standard | None | 0 | 0 | None |  | 0 |  | 0 | Com | Any | HVAC | SpaceHeat | WaterHtg_eq | Boiler_Et |  | HVAC-Blr | Hot water boiler (300-2500 kBtuh, thermal efficiency based on vintage, atmospheric) | Hot water boiler (300-2500 kBtuh, 80.0% thermal efficiency, forced draft) | Hot water boiler (300-2500 kBtuh, 85.0% thermal efficiency, forced draft) |  |  |  | Available |  | 0 | 0 |  | RobNc |  | HVAC-Blr |  | DEER1315end | 2013-01-01 | 2015-12-31 | DEER |  |  |  |  | Standard |  | 1 | 1 | 0 | Deemed Ex Ante Team |  |  |  | Updated to indicate claim/filing status
5874 | R-In-CFLscw-Glb(42)-dWP62 | Residential Indoor General Lighting: CFL Lamp with integated Ballast replaces pre-existing standard lighting Wattage. Measure includes Code case. Impacts: CFL-based HOU (varies by BldgType) | DEER2017 | D16v1 | 2020-11-24 16:30 | Res-Iltg-dWatt-CFL | NonDEER | Scaled | BaseRatio | 0 | 0 | None |  | 0 |  | 1 | Res | Any | Lighting | InGen-CFL | Ltg_Lamp | CFLint_lamp |  | ILtg-CFL-Res | Res Interior Non-Reflector CFL Lamps, Total Watts = 2.48 x Msr Watts; 2015 Uncertain Measure Update, valid starting 1/1/2016 | Res Interior Non-Reflector CFL Lamps, Total Watts = 2.48 x Msr Watts; 2015 Uncertain Measure Update, valid starting 1/1/2016 | CFL Lamp: Globe, 42 Watts | CFLratio0248 | CFLratio0248 | CFLscw-Glb(42w) | Available |  | 0 | 0 | Disposition: MeasuresList-October312014.xlsx | RobNc |  |  | R-In-CFLscw-Glb(42w)-dWP103 | DEER2016-ResInLtg | 2016-01-01 | 2018-06-30 | InEA_modVal |  |  |  |  | Standard | Revise expiry date to 60/30/2018 Commission Staff direction 2018ScrewInLampSavignsMethods-11Dec2017.pdf | 1 | 1 | 0 | Deemed Ex Ante Team |  | Revise expiry date to 60/30/2018 Commission Staff direction 2018ScrewInLampSavignsMethods-11Dec2017.pdf |  | Updated to indicate claim/filing status
2020 | C-Out-Cnpy-LEDFixt-Ext(29w)-dW7 | Commercial Outdoor Canopy Lighting: LED Fixture. Normal Replacement (NR) and New Construction (NC) applications. Savings calculated above a standard practice baseline. | DEER2019 | D20v0 | 2020-11-24 16:30 | All-Oltg-dWatt | NonDEER | Scaled | DeltaWatts | 7.2 |  | None |  | 0 |  | 0 | Com | Any | Lighting | OutGen | Ltg_Fixture | LED_fixt | Cnpy-LEDFixt-Ext(29w) | OLtg-Com-LED-50000hr |  | 100% LED at 25th percentile Lighting Facts | LED Fixture: Canopy, Exterior rated, 29 Watts |  |  |  | Available |  | 0 | 0 | DEER2019 Proposed Update |  |  |  |  | None | 2019-01-01 | 2019-12-31 | [5 empty] | Standard | Measure expires 12/31/2019, replaced with DEER2020 measures with revised peak demand period definition. | 1 | 1 | 0 | Deemed Ex Ante Team |  | Measure expires 12/31/2019, replaced with DEER2020 measures with revised peak demand period definition. |  | Updated to indicate claim/filing status
2020 | C-Out-Cnpy-LEDFixt-Ext(59w)-dW12 | Commercial Outdoor Canopy Lighting: LED Fixture. Normal Replacement (NR) and New Construction (NC) applications. Savings calculated above a standard practice baseline. | DEER2019 | D20v0 | 2020-11-24 16:30 | All-Oltg-dWatt-MS | NonDEER | Scaled | DeltaWatts | 11.6 |  | None |  | 0 |  | 0 | Com | Any | Lighting | OutGen | Ltg_Fixture | LED_fixt | Cnpy-LEDFixt-Ext(59w) | OLtg-Com-LED-50000hr |  | 100% LED at 25th percentile Lighting Facts | LED Fixture: Canopy, Exterior rated, 59 Watts |  |  |  | Available |  | 0 | 0 | DEER2019 Proposed Update |  |  |  |  | None | 2019-01-01 | 2019-12-31 | [5 empty] | Standard |  | 1 | 1 | 0 | Deemed Ex Ante Team |  |  |  | Updated to indicate claim/filing status
2020 | C-Out-Cnpy-LEDFixt-Ext-3(73w)-dW15 | Commercial Outdoor Canopy Lighting: LED Fixture. Normal Replacement (NR) and New Construction (NC) applications. Savings calculated above a standard practice baseline. | DEER2019 | D20v0 | 2020-11-24 16:30 | All-Oltg-dWatt-MS | NonDEER | Scaled | DeltaWatts | 14.9 |  | None |  | 0 |  | 0 | Com | Any | Lighting | OutGen | Ltg_Fixture | LED_fixt | Cnpy-LEDFixt-Ext-3(73w) | OLtg-Com-LED-50000hr |  | 100% LED at 25th percentile Lighting Facts | LED Fixture: Canopy, Exterior rated, 73 Watts |  |  |  | Available |  | 0 | 0 | DEER2019 Proposed Update |  |  |  |  | None | 2019-01-01 | 2019-12-31 | [5 empty] | Standard |  | 1 | 1 | 0 | Deemed Ex Ante Team |  |  |  | Updated to indicate claim/filing status
5875 | R-In-CFLscw-Glb(45)-dWP67 | Residential Indoor General Lighting: CFL Lamp with integated Ballast replaces pre-existing standard lighting Wattage. Measure includes Code case. Impacts: CFL-based HOU (varies by BldgType) | DEER2017 | D16v1 | 2020-11-24 16:30 | Res-Iltg-dWatt-CFL | NonDEER | Scaled | BaseRatio | 0 | 0 | None |  | 0 |  | 1 | Res | Any | Lighting | InGen-CFL | Ltg_Lamp | CFLint_lamp |  | ILtg-CFL-Res | Res Interior Non-Reflector CFL Lamps, Total Watts = 2.48 x Msr Watts; 2015 Uncertain Measure Update, valid starting 1/1/2016 | Res Interior Non-Reflector CFL Lamps, Total Watts = 2.48 x Msr Watts; 2015 Uncertain Measure Update, valid starting 1/1/2016 | CFL Lamp: Globe, 45 Watts | CFLratio0248 | CFLratio0248 | CFLscw-Glb(45w) | Available |  | 0 | 0 | Disposition: MeasuresList-October312014.xlsx | RobNc |  |  | R-In-CFLscw-Glb(45w)-dWP111 | DEER2016-ResInLtg | 2016-01-01 | 2018-06-30 | InEA_modVal |  |  |  |  | Standard | Revise expiry date to 60/30/2018 Commission Staff direction 2018ScrewInLampSavignsMethods-11Dec2017.pdf | 1 | 1 | 0 | Deemed Ex Ante Team |  | Revise expiry date to 60/30/2018 Commission Staff direction 2018ScrewInLampSavignsMethods-11Dec2017.pdf |  | Updated to indicate claim/filing status
5786 | R-In-CFLscw-Glb(7)-dWP10 | Residential Indoor General Lighting: CFL Lamp with integated Ballast replaces pre-existing standard lighting Wattage. Measure includes Code case. Impacts: CFL-based HOU (varies by BldgType) | DEER2017 | D15 v2 | 2020-11-24 16:30 | Res-Iltg-dWatt-CFL | DEER | Scaled | BaseRatio | 0 | 0 | None |  | 0 |  | 1 | Res | Any | Lighting | InGen-CFL | Ltg_Lamp | CFLint_lamp |  | ILtg-CFL-Res | Res Interior Non-Reflector CFL Lamps, Total Watts = 2.48 x Msr Watts; 2015 Uncertain Measure Update, valid starting 1/1/2016 | Res Interior Non-Reflector CFL Lamps, Total Watts = 2.48 x Msr Watts; 2015 Uncertain Measure Update, valid starting 1/1/2016 | CFL Lamp: Globe, 7 Watts | CFLratio0248 | CFLratio0248 | CFLscw-Glb(7w) | Available |  | 0 | 0 | Disposition: MeasuresList-October312014.xlsx | RobNc |  |  | R-In-CFLscw-Glb(7w)-dWP17 | DEER2015-ResInLtg | 2016-01-01 | 2018-06-30 | InEA_modVal |  |  |  |  | Standard | StartDate updated; Updated for DEER2017 via Qualifier; Rev expiry date to 12/31/2017 pending code/standard practice baseline update | 1 | 1 | 0 | Deemed Ex Ante Team |  | StartDate updated; Updated for DEER2017 via Qualifier; Rev expiry date to 12/31/2017 pending code/standard practice baseline update |  | Updated to indicate claim/filing status
2020 | C-In-LEDFixtHB(245.99w)-dwP16.1 | Commercial Indoor High Bay Lighting: LED Fixture. Normal Replacement (NR) and New Construction (NC) applications. Savings calculated above a standard practice baseline. | DEER2020 | D20v1 | 2020-11-24 16:30 | Com-ILtg-HB-dWatt | DEER | Scaled | DeltaWatts | 16.1 | 0 | None |  | 0 |  | 0 | Com | Any | Lighting | InGen-HB | Ltg_Fixture | LED_fixt |  | ILtg-Com-LED-50000hr+16yr |  | 100% LED 25th percentile Efficacy | LED Fixture: High Bay, 125 LPW to <135 LPW, 212 to <246 W |  |  |  | Available |  | 0 | 0 |  | NrNc |  |  |  | None | 2020-01-01 | 2020-03-18 | [5 empty] | Standard | DEER2020 update for revised impacts, IEFs and peak demand | 1 | 1 | 0 | Deemed Ex Ante Team |  | DEER2020 update for revised impacts, IEFs and peak demand |  | Updated to indicate claim/filing status
845 | NE-HVAC-airAC-Split-55to65kBtuh-17p0seer-wPreEcono | Commercial SEER-rated split Air Conditioners, Size Range: 55 - 65 kBTU/h, SEER = 17 (EER = 13.3), EIR = 0.223, Fan W/CFM = 0.27, two-speed fan, with Econo (Pre-existing vintages include Economizer) | DEER2015 | D15 v1.0 | 2020-11-24 16:30 | NE-HVAC-airAC-Split-55to65kBtuh-17p0seer-wPreEcono | DEER | Standard | None |  |  | None |  | 0 |  | 0 | Com | Any | HVAC | SpaceCool | dxAC_equip | spltSEER | dxAC-Com-Split-55to65kBTUh-SEER-17.0 | HVAC-airAC | Commercial SEER-rated split Air Conditioners, 18-65 kBTU/h; pre-2001: SEER = 10 (EER = 8.52), one-speed fan, w/Econo; post-2001: SEER = 13 (EER = 11.08), one-speed fan, w/Econo; 2014: SEER = 14 (EER = 11.75), two-speed fan, w/Econo | Commercial SEER-rated split Air Conditioners, Size Range: 55 - 65 kBTU/h, SEER = 14 (EER = 11.7), EIR = 0.249, Fan W/CFM = 0.29, two-speed fan, with Econo | Commercial SEER-rated split Air Conditioners, Size Range: 55 - 65 kBTU/h, SEER = 17 (EER = 13.3), EIR = 0.223, Fan W/CFM = 0.27, two-speed fan, with Econo |  | dxAC-Com-Split-55to65kBTUh-SEER-14.0 | dxAC-Com-Split-55to65kBTUh-SEER-17.0 | Available |  | 0 | 0 |  | ErRobNc | dxAC-Com-Split-55to65kBTUh-SEER-14.0 | HVAC-airAC |  | None | 2015-01-01 | 2017-06-30 | DEER |  |  |  |  | Standard |  | 1 | 1 | 0 | Deemed Ex Ante Team |  |  |  | Updated to indicate claim/filing status
2020 | C-In-LEDFixtHB(261.99w)-dwP41.4 | Commercial Indoor High Bay Lighting: LED Fixture. Normal Replacement (NR) and New Construction (NC) applications. Savings calculated above a standard practice baseline. | DEER2020 | D20v1 | 2020-11-24 16:30 | Com-ILtg-HB-dWatt | DEER | Scaled | DeltaWatts | 41.4 | 0 | None |  | 0 |  | 0 | Com | Any | Lighting | InGen-HB | Ltg_Fixture | LED_fixt |  | ILtg-Com-LED-50000hr+16yr |  | 100% LED 25th percentile Efficacy | LED Fixture: High Bay, >=135 LPW, 227 to <262 W |  |  |  | Available |  | 0 | 0 |  | NrNc |  |  |  | None | 2020-01-01 | 2020-03-18 | [5 empty] | Standard | DEER2020 update for revised impacts, IEFs and peak demand | 1 | 1 | 0 | Deemed Ex Ante Team |  | DEER2020 update for revised impacts, IEFs and peak demand |  | Updated to indicate claim/filing status
5787 | R-In-CFLscw-Glb(8)-dWP12 | Residential Indoor General Lighting: CFL Lamp with integated Ballast replaces pre-existing standard lighting Wattage. Measure includes Code case. Impacts: CFL-based HOU (varies by BldgType) | DEER2017 | D15 v2 | 2020-11-24 16:30 | Res-Iltg-dWatt-CFL | DEER | Scaled | BaseRatio | 0 | 0 | None |  | 0 |  | 1 | Res | Any | Lighting | InGen-CFL | Ltg_Lamp | CFLint_lamp |  | ILtg-CFL-Res | Res Interior Non-Reflector CFL Lamps, Total Watts = 2.48 x Msr Watts; 2015 Uncertain Measure Update, valid starting 1/1/2016 | Res Interior Non-Reflector CFL Lamps, Total Watts = 2.48 x Msr Watts; 2015 Uncertain Measure Update, valid starting 1/1/2016 | CFL Lamp: Globe, 8 Watts | CFLratio0248 | CFLratio0248 | CFLscw-Glb(8w) | Available |  | 0 | 0 | Disposition: MeasuresList-October312014.xlsx | RobNc |  |  | R-In-CFLscw-Glb(8w)-dWP19 | DEER2015-ResInLtg | 2016-01-01 | 2018-06-30 | InEA_modVal |  |  |  |  | Standard | StartDate updated; Updated for DEER2017 via Qualifier; Rev expiry date to 12/31/2017 pending code/standard practice baseline update | 1 | 1 | 0 | Deemed Ex Ante Team |  | StartDate updated; Updated for DEER2017 via Qualifier; Rev expiry date to 12/31/2017 pending code/standard practice baseline update |  | Updated to indicate claim/filing status
2020 | R-OutCmn-LEDFixt-Ext(33w)-dWP64-dWC46 | Residential Outdoor Common Area Lighting: LED Fixture replaces pre-existing standard lighting Wattage. Measure includes Code case. | DEER2019 | D20 v0 | 2020-11-24 16:30 | All-Oltg-dWatt-MS | NonDEER | Scaled | BaseRatio | 0 | 0 | None |  | 0 |  | 1 | Res | Any | Lighting | OutCommon | Ltg_Fixture | LED_fixt |  | OLtg-Res-LED-50000hr-Cmn | LED A19 Basecase, Total Watts = 2.96 x Msr Watts | LED Fixture Basecase, Total Watts = 2.42 x Msr Watts | LED fixture: Any type of housing Fixture Type, Exterior Rated; Total Watts = 33 | LEDratio0296 | LEDratio0242 | LEDFixt-Ext(33w) | Available | From LED WRR Disposition July 2016 | 0 | 0 | DEER2019 Proposed Update | ErRobNc |  | LtgFixture-Default |  | None | 2019-01-01 | 2019-12-31 |  | LT-52746 |  |  |  | Standard | Measures expire 12/31/2019. In addition to HOU revision for 2019, impacts are revised to include DEER2020 update to the peak demand period definition | 1 | 1 | 0 | Deemed Ex Ante Team |  | Measures expire 12/31/2019. In addition to HOU revision for 2019, impacts are revised to include DEER2020 update to the peak demand period definition |  | Updated to indicate claim/filing status
5788 | R-In-CFLscw-Glb(9)-dWP13 | Residential Indoor General Lighting: CFL Lamp with integated Ballast replaces pre-existing standard lighting Wattage. Measure includes Code case. Impacts: CFL-based HOU (varies by BldgType) | DEER2017 | D15 v2 | 2020-11-24 16:30 | Res-Iltg-dWatt-CFL | DEER | Scaled | BaseRatio | 0 | 0 | None |  | 0 |  | 1 | Res | Any | Lighting | InGen-CFL | Ltg_Lamp | CFLint_lamp | CFLscw-Glb(9w) | ILtg-CFL-Res | Res Interior Non-Reflector CFL Lamps, Total Watts = 2.48 x Msr Watts; 2015 Uncertain Measure Update, valid starting 1/1/2016 | Res Interior Non-Reflector CFL Lamps, Total Watts = 2.48 x Msr Watts; 2015 Uncertain Measure Update, valid starting 1/1/2016 | CFL Lamp: Globe, 9 Watts | CFLratio0248 | CFLratio0248 | CFLscw-Glb(9w) | Available |  | 0 | 0 | Disposition: MeasuresList-October312014.xlsx | RobNc | Std_CFLscw-Glb(9w)_60pInc-r0248 |  | R-In-CFLscw-Glb(9w)-dWP22 | DEER2015-ResInLtg | 2016-01-01 | 2018-06-30 | InEA_modVal |  |  |  |  | Standard | StartDate updated; Updated for DEER2017 via Qualifier; Rev expiry date to 12/31/2017 pending code/standard practice baseline update | 1 | 1 | 0 | Deemed Ex Ante Team |  | StartDate updated; Updated for DEER2017 via Qualifier; Rev expiry date to 12/31/2017 pending code/standard practice baseline update |  | Updated to indicate claim/filing status
965 | R-In-CFLscw-Refl(100w)-dWP74 | Residential Indoor General Lighting: CFL Lamp with integated Ballast replaces pre-existing standard lighting Wattage. Measure includes Code case. Impacts: CFL-based HOU (varies by BldgType) | ExAnte2017 | Disposition | 2020-11-24 16:30 | Res-Iltg-dWatt-CFL | NonDEER | Scaled | BaseRatio | 0 | 0 | None |  | 0 |  | 1 | Res | Any | Lighting | InGen-CFL | Ltg_Lamp | CFLint_lamp |  | ILtg-CFL-Res | Res interior reflector and Res exterior CFL base case, Total Watts = 1.74 x Msr Watts | Res interior reflector and Res exterior CFL base case, Total Watts = 1.74 x Msr Watts | CFL Lamp: Reflector, 100 Watts | CFLratio0174 | CFLratio0174 | CFLscw-Refl(100w) | Available |  |  |  | 2017ScrewInLampDisposition | ErRobNc |  |  |  | 2017Dispo-Res-InLtg | 2017-07-01 | 2018-06-30 | InEA_modVal |  |  |  |  | Standard | Revise expiry date to 60/30/2018 Commission Staff direction 2018ScrewInLampSavignsMethods-11Dec2017.pdf | 1 | 1 | 0 | Deemed Ex Ante Team |  | Revise expiry date to 60/30/2018 Commission Staff direction 2018ScrewInLampSavignsMethods-11Dec2017.pdf |  | Updated to indicate claim/filing status
166 | NG-HVAC-Blr-HW-300to2500kBtuh-94p0ET-Cnd | Hot water boiler (300-2500 kBTUh, 94.0% thermal efficiency, condensing) | DEER2014 | D13 v1.0 | 2020-11-24 16:30 | NG-HVAC-Blr-HW-300to2500kBtuh-94p0ET-Cnd | DEER | Standard | None | 0 | 0 | None |  | 0 |  | 0 | Com | Any | HVAC | SpaceHeat | WaterHtg_eq | Boiler_Et |  | HVAC-Blr | Hot water boiler (300-2500 kBtuh, thermal efficiency based on vintage, atmospheric) | Hot water boiler (300-2500 kBtuh, 80.0% thermal efficiency, condensing) | Hot water boiler (300-2500 kBtuh, 94.0% thermal efficiency, condensing) |  |  |  | Available |  | 0 | 0 |  | RobNc |  | HVAC-Blr |  | DEER1315end | 2013-01-01 | 2015-12-31 | DEER |  |  |  |  | Standard |  | 1 | 1 | 0 | Deemed Ex Ante Team |  |  |  | Updated to indicate claim/filing status
1041 | R-In-CFLscw-Refl(10)-dWP7 | Residential Indoor General Lighting: CFL Lamp with integated Ballast replaces pre-existing standard lighting Wattage. Measure includes Code case. Impacts: CFL-based HOU (varies by BldgType) | ExAnte2017 | Disposition | 2020-11-24 16:30 | Res-Iltg-dWatt-CFL | NonDEER | Scaled | BaseRatio | 0 | 0 | None |  | 0 |  | 1 | Res | Any | Lighting | InGen-CFL | Ltg_Lamp | CFLint_lamp | CFLscw-Refl(10w) | ILtg-CFL-Res | Res interior reflector and Res exterior CFL base case, Total Watts = 1.74 x Msr Watts | Res interior reflector and Res exterior CFL base case, Total Watts = 1.74 x Msr Watts | CFL Lamp: Reflector, 10 Watts | CFLratio0174 | CFLratio0174 | CFLscw-Refl(10w) | Available |  |  |  | 2017ScrewInLampDisposition | ErRobNc |  |  |  | 2017Dispo-Res-InLtg | 2017-07-01 | 2018-06-30 | InEA_modVal |  |  |  |  | Standard | Revise expiry date to 60/30/2018 Commission Staff direction 2018ScrewInLampSavignsMethods-11Dec2017.pdf | 1 | 1 | 0 | Deemed Ex Ante Team |  | Revise expiry date to 60/30/2018 Commission Staff direction 2018ScrewInLampSavignsMethods-11Dec2017.pdf |  | Updated to indicate claim/filing status
7 | RE-Appl-ESRefg-BMSml-518kWh-447kWh | Energy Star(R) Refrigerator: Bottom Mount Freezer without through-the-door ice - small (8-16.5 ft3 TV) - 447 kWh/yr | DEER2014 | D11 v4.00 | 2020-11-24 16:30 | Res-Refg-dKWH-Cond | DEER | Scaled | Delta | 71 | 71 | None |  | 0 |  | 1 | Res | Any | AppPlug | Refrig | Ref_Storage | RefrigFrz |  | Appl-ESRefg | Refrigerator: Bottom Mount Freezer, Small; 518 rated kWh/yr | Refrigerator: Bottom Mount Freezer, Small; 518 rated kWh/yr | Energy Star(R) Refrigerator: Bottom Mount Freezer without through-the-door ice - small (8-16.5 ft3 TV) - 447 kWh/yr | RefrigFrz-518kWhyr-8to16.5ft3 | RefrigFrz-518kWhyr-8to16.5ft3 | RefrigFrz-447kWhyr-8to16.5ft3-ES | Available |  | 0 | 0 |  | RobNc |  | Appl-ESRefg | D08-RE-Appl-ESRefg-BMSml-518kWh-447kWh | DEER1314end | 2013-01-01 | 2014-12-31 | DEER |  |  |  |  | Standard |  | 1 | 1 | 0 | Deemed Ex Ante Team |  |  |  | Updated to indicate claim/filing status
2020 | C-In-LED-Glb(2w)-dWP7 | Commercial Indoor General Lighting: LED Lamp replaces pre-existing standard lighting Wattage. Measure includes Code case. Impacts: CFL-based HOU (varies by BldgType) | DEER2020 | D20v1 | 2020-11-24 16:30 | Com-ILtg-SI-dWatt | DEER | Scaled | BaseRatio |  |  | None |  | 0 |  | 1 | Com | Any | Lighting | InGen-ScrewIn | Ltg_Lamp | LED_lamp |  | ILtg-Com-LED-15000hr |  |  |  | LEDratio0468 | LEDratio0468 | LED-Glb(2w) | Available |  | 0 | 0 |  | NrNc |  |  |  | None | 2020-01-01 | 2020-03-18 | [5 empty] | Standard | DEER2020 update for: revised impacts, IEFs and peak demand | 1 | 1 | 0 | Deemed Ex Ante Team |  | DEER2020 update for: revised impacts, IEFs and peak demand |  | Updated to indicate claim/filing status
2020 | C-In-LED-Glb(3w)-dWP6 | Commercial Indoor General Lighting: LED Lamp replaces pre-existing standard lighting Wattage. Measure includes Code case. Impacts: CFL-based HOU (varies by BldgType) | DEER2020 | D20v1 | 2020-11-24 16:30 | Com-ILtg-SI-dWatt | DEER | Scaled | BaseRatio |  |  | None |  | 0 |  | 1 | Com | Any | Lighting | InGen-ScrewIn | Ltg_Lamp | LED_lamp |  | ILtg-Com-LED-20000hr |  |  |  | LEDratio0310 | LEDratio0310 | LED-Glb(3w) | Available |  | 0 | 0 |  | NrNc |  |  |  | None | 2020-01-01 | 2020-03-18 | [5 empty] | Standard | DEER2020 update for: revised impacts, IEFs and peak demand | 1 | 1 | 0 | Deemed Ex Ante Team |  | DEER2020 update for: revised impacts, IEFs and peak demand |  | Updated to indicate claim/filing status
2020 | C-Out-LEDFixt-WM-Ext(203w)-dW28 | Commercial Outdoor General Lighting: Wall-Mounted LED Fixture. Normal Replacement (NR) and New Construction (NC) applications. Savings calculated above a standard practice baseline. | DEER2020 | D20v1 | 2020-11-24 16:30 | All-Oltg-dWatt-MS | NonDEER | Scaled | DeltaWatts | 27.6 |  | None |  | 0 |  | 0 | Com | Any | Lighting | OutGen | Ltg_Fixture | LED_fixt | LEDFixt-WM-Ext(203w) | OLtg-Com-LED-50000hr |  | 100% LED at 25th percentile Lighting Facts | LED Fixture: Wall-Mounted, Exterior rated, 203 Watts |  |  |  | Available |  | 0 | 0 | [5 empty] | None | 2020-01-01 | 2020-03-18 | [5 empty] | Standard |  | 1 | 1 | 0 | Deemed Ex Ante Team |  |  |  | Updated to indicate claim/filing status
408 | NE-WtrHt-SmlStrg-HP-lte12kW-50G-2p20EF | Efficient water heater: HP_EF Elec (EF=2.20) replaces Elec water heater | DEER2015 | DEER-WaterHeater-Calculator | 2020-11-24 16:30 | NE-WtrHt-SmlStrg-HP-lte12kW-50G-2p20EF | DEER | Standard | None | 0 | 0 | None |  | 0 |  | 1 | Com | Any | SHW | Heating | WaterHtg_eq | HP_EF |  | WtrHt-Com | Small Storage 50 gallon Elec water heater, EF varies by vintage |  |  |  | Stor_EF-Elec-050gal-0.945EF | Stor_EF-ElecHP-050gal-2.20EF | Available |  | 0 | 0 |  | ErRobNc |  | WtrHt-Com |  | None | 2015-04-16 | 2018-12-31 | DEER |  |  |  |  | Standard |  | 1 | 1 | 0 | Deemed Ex Ante Team |  |  |  | Updated to indicate claim/filing status
2020 | C-In-LED-Glb(4w)-dWP8 | Commercial Indoor General Lighting: LED Lamp replaces pre-existing standard lighting Wattage. Measure includes Code case. | DEER2020 | D20v1 | 2020-11-24 16:30 | Com-ILtg-SI-dWatt | DEER | Scaled | BaseRatio |  |  | None |  | 0 |  | 1 | Com | Any | Lighting | InGen-ScrewIn | Ltg_Lamp | LED_lamp |  | ILtg-Com-LED-20000hr |  |  |  | LEDratio0310 | LEDratio0310 | LED-Glb(4w) | Available |  | 0 | 0 |  | NrNc |  |  |  | None | 2020-01-01 | 2020-03-18 | [5 empty] | Standard | DEER2020 update for: revised impacts, IEFs and peak demand | 1 | 1 | 0 | Deemed Ex Ante Team |  | DEER2020 update for: revised impacts, IEFs and peak demand |  | Updated to indicate claim/filing status
1042 | R-In-CFLscw-Refl-1(15)-dWP11 | Residential Indoor General Lighting: CFL Lamp with integated Ballast replaces pre-existing standard lighting Wattage. Measure includes Code case. Impacts: CFL-based HOU (varies by BldgType) | ExAnte2017 | Disposition | 2020-11-24 16:30 | Res-Iltg-dWatt-CFL | NonDEER | Scaled | BaseRatio | 0 | 0 | None |  | 0 |  | 1 | Res | Any | Lighting | InGen-CFL | Ltg_Lamp | CFLint_lamp | CFLscw-Refl-1(15w) | ILtg-CFL-Res | Res interior reflector and Res exterior CFL base case, Total Watts = 1.74 x Msr Watts | Res interior reflector and Res exterior CFL base case, Total Watts = 1.74 x Msr Watts | CFL Lamp: Reflector, 565 initial lumens, 15 Watts | CFLratio0174 | CFLratio0174 | CFLscw-Refl-1(15w) | Available |  |  |  | 2017ScrewInLampDisposition | ErRobNc |  |  |  | 2017Dispo-Res-InLtg | 2017-07-01 | 2018-06-30 | InEA_modVal |  |  |  |  | Standard | Revise expiry date to 60/30/2018 Commission Staff direction 2018ScrewInLampSavignsMethods-11Dec2017.pdf | 1 | 1 | 0 | Deemed Ex Ante Team |  | Revise expiry date to 60/30/2018 Commission Staff direction 2018ScrewInLampSavignsMethods-11Dec2017.pdf |  | Updated to indicate claim/filing status
970 | RB-Appl-EffCW-med-GasDHW-GasCDryer-Tier2-Top | Clothes washer, Top loading, Gas DHW, GasDryer, Tier2, IMEF >2.2, IWF <=4 | DEER2016 | D16v2 | 2020-11-24 16:30 | RB-Appl-EffCW-med-GasDHW-GasCDryer-Tier2-Top | DEER | Standard | None | 0 | 0 | None |  | 0 |  | 0 | Res | Any | AppPlug | Laundry | Clean_equip | ClothesWash |  | Appl-EffCW |  | Clothes washer, Top loading, Gas DHW, GasDryer, Standard, IMEF =1.29, IWF =8.4 | Clothes washer, Top loading, Gas DHW, GasDryer, Tier2, IMEF >2.2, IWF <=4 |  |  |  | Exclude |  | 0 | 0 |  | RobNc |  | Appl-EffCW |  | None | 2016-01-01 | 2019-12-31 | DEER2016 Update (non-Ltg) |  |  |  |  | Component | Measure expired due to DEER2020 update | 1 | 1 | 0 | Deemed Ex Ante Team |  | Measure expired due to DEER2020 update |  | Updated to indicate claim/filing status
465 | NG-WtrHt-SmlInst-Gas-150kBtuh-lt2G-0p92EF-40g | Efficient water heater: Inst Gas (EF=0.92) replaces Gas water heater | DEER2015 | DEER-WaterHeater-Calculator | 2020-11-24 16:30 | NG-WtrHt-SmlInst-Gas-150kBtuh-lt2G-0p92EF-40g | DEER | Standard | None | 0 | 0 | None |  | 0 |  | 1 | Com | Any | SHW | Heating | WaterHtg_eq | Instant_EF |  | WtrHt-Instant-Com | Small Storage 40 gallon Gas water heater, EF varies by vintage |  |  |  | Stor_EF-Gas-040gal-0.615EF | Inst_EF-Gas-150kBtuh-0p92EF | Available | added per DEER Measure Addition Request from SCG | 0 | 0 |  | ErRobNc |  | WtrHt-Com |  | None | 2015-04-16 | 2020-12-31 | DEER |  |  |  |  | Standard | Previously expired 2018-12-31; extended by CPUC 2020-04-14. | 1 | 1 | 0 | Deemed Ex Ante Team |  | Previously expired 2018-12-31; extended by CPUC 2020-04-14. |  | Updated to indicate claim/filing status
1043 | R-In-CFLscw-Refl(11)-dWP8 | Residential Indoor General Lighting: CFL Lamp with integated Ballast replaces pre-existing standard lighting Wattage. Measure includes Code case. Impacts: CFL-based HOU (varies by BldgType) | ExAnte2017 | Disposition | 2020-11-24 16:30 | Res-Iltg-dWatt-CFL | NonDEER | Scaled | BaseRatio | 0 | 0 | None |  | 0 |  | 1 | Res | Any | Lighting | InGen-CFL | Ltg_Lamp | CFLint_lamp | CFLscw-Refl(11w) | ILtg-CFL-Res | Res interior reflector and Res exterior CFL base case, Total Watts = 1.74 x Msr Watts | Res interior reflector and Res exterior CFL base case, Total Watts = 1.74 x Msr Watts | CFL Lamp: Reflector, 11 Watts | CFLratio0174 | CFLratio0174 | CFLscw-Refl(11w) | Available |  |  |  | 2017ScrewInLampDisposition | ErRobNc |  |  |  | 2017Dispo-Res-InLtg | 2017-07-01 | 2018-06-30 | InEA_modVal |  |  |  |  | Standard | Revise expiry date to 60/30/2018 Commission Staff direction 2018ScrewInLampSavignsMethods-11Dec2017.pdf | 1 | 1 | 0 | Deemed Ex Ante Team |  | Revise expiry date to 60/30/2018 Commission Staff direction 2018ScrewInLampSavignsMethods-11Dec2017.pdf |  | Updated to indicate claim/filing status
1044 | R-In-CFLscw-Refl-1(23)-dWP17 | Residential Indoor General Lighting: CFL Lamp with integated Ballast replaces pre-existing standard lighting Wattage. Measure includes Code case. Impacts: CFL-based HOU (varies by BldgType) | ExAnte2017 | Disposition | 2020-11-24 16:30 | Res-Iltg-dWatt-CFL | NonDEER | Scaled | BaseRatio | 0 | 0 | None |  | 0 |  | 1 | Res | Any | Lighting | InGen-CFL | Ltg_Lamp | CFLint_lamp | CFLscw-Refl-1(23w) | ILtg-CFL-Res | Res interior reflector and Res exterior CFL base case, Total Watts = 1.74 x Msr Watts | Res interior reflector and Res exterior CFL base case, Total Watts = 1.74 x Msr Watts | CFL Lamp: Reflector, 880 initial lumens, 23 Watts | CFLratio0174 | CFLratio0174 | CFLscw-Refl-1(23w) | Available |  |  |  | 2017ScrewInLampDisposition | ErRobNc |  |  |  | 2017Dispo-Res-InLtg | 2017-07-01 | 2018-06-30 | InEA_modVal |  |  |  |  | Standard | Revise expiry date to 60/30/2018 Commission Staff direction 2018ScrewInLampSavignsMethods-11Dec2017.pdf | 1 | 1 | 0 | Deemed Ex Ante Team |  | Revise expiry date to 60/30/2018 Commission Staff direction 2018ScrewInLampSavignsMethods-11Dec2017.pdf |  | Updated to indicate claim/filing status
1045 | R-In-CFLscw-Refl(12)-dWP9 | Residential Indoor General Lighting: CFL Lamp with integated Ballast replaces pre-existing standard lighting Wattage. Measure includes Code case. Impacts: CFL-based HOU (varies by BldgType) | ExAnte2017 | Disposition | 2020-11-24 16:30 | Res-Iltg-dWatt-CFL | NonDEER | Scaled | BaseRatio | 0 | 0 | None |  | 0 |  | 1 | Res | Any | Lighting | InGen-CFL | Ltg_Lamp | CFLint_lamp | CFLscw-Refl(12w) | ILtg-CFL-Res | Res interior reflector and Res exterior CFL base case, Total Watts = 1.74 x Msr Watts | Res interior reflector and Res exterior CFL base case, Total Watts = 1.74 x Msr Watts | CFL Lamp: Reflector, 12 Watts | CFLratio0174 | CFLratio0174 | CFLscw-Refl(12w) | Available |  |  |  | 2017ScrewInLampDisposition | ErRobNc |  |  |  | 2017Dispo-Res-InLtg | 2017-07-01 | 2018-06-30 | InEA_modVal |  |  |  |  | Standard | Revise expiry date to 60/30/2018 Commission Staff direction 2018ScrewInLampSavignsMethods-11Dec2017.pdf | 1 | 1 | 0 | Deemed Ex Ante Team |  | Revise expiry date to 60/30/2018 Commission Staff direction 2018ScrewInLampSavignsMethods-11Dec2017.pdf |  | Updated to indicate claim/filing status
1197 | R-InCmn-LED-A19(EISA-Bin-40w-80LPW)-dWP7p6 | LED A Lamp replaces pre-existing standard lighting Wattage based on EISA bin and LPW | ExAnte2017 | Disposition | 2020-11-24 16:30 | Res-Iltg-Cmn-dWatt-CFL | NonDEER | Scaled | DeltaWatts | 7.6 | 7.6 | None |  | 0 |  | 0 | Res | Any | Lighting | InCommon | Ltg_Lamp | LED_lamp |  | ILtg-Res-LED-20000hr-Cmn | LED A19 Basecase, 20% LED, 55% CFL, 25% Halogen | LED A19 Basecase, 20% LED, 55% CFL, 25% Halogen | LED Lamp: A19, EISA Bin 40, 80 LPW |  |  |  | Available |  |  |  | 2017ScrewInLampDisposition | ErRobNc |  |  |  | 2017Dispo-Res-InLtg-Cmn | 2017-07-01 | 2018-06-30 | InEA_modVal |  |  |  |  | Standard | Remove expiry date per Commission Staff direction 2018ScrewInLampSavignsMethods-11Dec2017.pdf | 1 | 1 | 0 | Deemed Ex Ante Team |  | Remove expiry date per Commission Staff direction 2018ScrewInLampSavignsMethods-11Dec2017.pdf |  | Updated to indicate claim/filing status
1047 | R-In-CFLscw-Refl(14)-dWP10 | Residential Indoor General Lighting: CFL Lamp with integated Ballast replaces pre-existing standard lighting Wattage. Measure includes Code case. Impacts: CFL-based HOU (varies by BldgType) | ExAnte2017 | Disposition | 2020-11-24 16:30 | Res-Iltg-dWatt-CFL | NonDEER | Scaled | BaseRatio | 0 | 0 | None |  | 0 |  | 1 | Res | Any | Lighting | InGen-CFL | Ltg_Lamp | CFLint_lamp | CFLscw-Refl(14w) | ILtg-CFL-Res | Res interior reflector and Res exterior CFL base case, Total Watts = 1.74 x Msr Watts | Res interior reflector and Res exterior CFL base case, Total Watts = 1.74 x Msr Watts | CFL Lamp: Reflector, 14 Watts | CFLratio0174 | CFLratio0174 | CFLscw-Refl(14w) | Available |  |  |  | 2017ScrewInLampDisposition | ErRobNc |  |  |  | 2017Dispo-Res-InLtg | 2017-07-01 | 2018-06-30 | InEA_modVal |  |  |  |  | Standard | Revise expiry date to 60/30/2018 Commission Staff direction 2018ScrewInLampSavignsMethods-11Dec2017.pdf | 1 | 1 | 0 | Deemed Ex Ante Team |  | Revise expiry date to 60/30/2018 Commission Staff direction 2018ScrewInLampSavignsMethods-11Dec2017.pdf |  | Updated to indicate claim/filing status
410 | NE-WtrHt-SmlStrg-HP-lte12kW-60G-2p20EF | Efficient water heater: HP_EF Elec (EF=2.20) replaces Elec water heater | DEER2015 | DEER-WaterHeater-Calculator | 2020-11-24 16:30 | NE-WtrHt-SmlStrg-HP-lte12kW-60G-2p20EF | DEER | Standard | None | 0 | 0 | None |  | 0 |  | 1 | Com | Any | SHW | Heating | WaterHtg_eq | HP_EF |  | WtrHt-Com | Small Storage 60 gallon Elec water heater, EF varies by vintage |  |  |  | Stor_EF-ElecHP-060gal-1.98EF | Stor_EF-ElecHP-060gal-2.20EF | Available |  | 0 | 0 |  | ErRobNc |  | WtrHt-Com |  | None | 2015-04-16 | 2018-12-31 | DEER |  |  |  |  | Standard |  | 1 | 1 | 0 | Deemed Ex Ante Team |  |  |  | Updated to indicate claim/filing status
1048 | R-In-CFLscw-Refl(16)-dWP12 | Residential Indoor General Lighting: CFL Lamp with integated Ballast replaces pre-existing standard lighting Wattage. Measure includes Code case. Impacts: CFL-based HOU (varies by BldgType) | ExAnte2017 | Disposition | 2020-11-24 16:30 | Res-Iltg-dWatt-CFL | NonDEER | Scaled | BaseRatio | 0 | 0 | None |  | 0 |  | 1 | Res | Any | Lighting | InGen-CFL | Ltg_Lamp | CFLint_lamp | CFLscw-Refl(16w) | ILtg-CFL-Res | Res interior reflector and Res exterior CFL base case, Total Watts = 1.74 x Msr Watts | Res interior reflector and Res exterior CFL base case, Total Watts = 1.74 x Msr Watts | CFL Lamp: Reflector, 604 initial lumens, 16 Watts | CFLratio0174 | CFLratio0174 | CFLscw-Refl(16w) | Available |  |  |  | 2017ScrewInLampDisposition | ErRobNc |  |  |  | 2017Dispo-Res-InLtg | 2017-07-01 | 2018-06-30 | InEA_modVal |  |  |  |  | Standard | Revise expiry date to 60/30/2018 Commission Staff direction 2018ScrewInLampSavignsMethods-11Dec2017.pdf | 1 | 1 | 0 | Deemed Ex Ante Team |  | Revise expiry date to 60/30/2018 Commission Staff direction 2018ScrewInLampSavignsMethods-11Dec2017.pdf |  | Updated to indicate claim/filing status
1049 | R-In-CFLscw-Refl(17)-dWP13 | Residential Indoor General Lighting: CFL Lamp with integated Ballast replaces pre-existing standard lighting Wattage. Measure includes Code case. Impacts: CFL-based HOU (varies by BldgType) | ExAnte2017 | Disposition | 2020-11-24 16:30 | Res-Iltg-dWatt-CFL | NonDEER | Scaled | BaseRatio | 0 | 0 | None |  | 0 |  | 1 | Res | Any | Lighting | InGen-CFL | Ltg_Lamp | CFLint_lamp | CFLscw-Refl(17w) | ILtg-CFL-Res | Res interior reflector and Res exterior CFL base case, Total Watts = 1.74 x Msr Watts | Res interior reflector and Res exterior CFL base case, Total Watts = 1.74 x Msr Watts | CFL Lamp: Reflector, 644 initial lumens, 17 Watts | CFLratio0174 | CFLratio0174 | CFLscw-Refl(17w) | Available |  |  |  | 2017ScrewInLampDisposition | ErRobNc |  |  |  | 2017Dispo-Res-InLtg | 2017-07-01 | 2018-06-30 | InEA_modVal |  |  |  |  | Standard | Revise expiry date to 60/30/2018 Commission Staff direction 2018ScrewInLampSavignsMethods-11Dec2017.pdf | 1 | 1 | 0 | Deemed Ex Ante Team |  | Revise expiry date to 60/30/2018 Commission Staff direction 2018ScrewInLampSavignsMethods-11Dec2017.pdf |  | Updated to indicate claim/filing status
1050 | R-In-CFLscw-Refl(18)-dWP13 | Residential Indoor General Lighting: CFL Lamp with integated Ballast replaces pre-existing standard lighting Wattage. Measure includes Code case. Impacts: CFL-based HOU (varies by BldgType) | ExAnte2017 | Disposition | 2020-11-24 16:30 | Res-Iltg-dWatt-CFL | NonDEER | Scaled | BaseRatio | 0 | 0 | None |  | 0 |  | 1 | Res | Any | Lighting | InGen-CFL | Ltg_Lamp | CFLint_lamp | CFLscw-Refl(18w) | ILtg-CFL-Res | Res interior reflector and Res exterior CFL base case, Total Watts = 1.74 x Msr Watts | Res interior reflector and Res exterior CFL base case, Total Watts = 1.74 x Msr Watts | CFL Lamp: Reflector, 683 initial lumens, 18 Watts | CFLratio0174 | CFLratio0174 | CFLscw-Refl(18w) | Available |  |  |  | 2017ScrewInLampDisposition | ErRobNc |  |  |  | 2017Dispo-Res-InLtg | 2017-07-01 | 2018-06-30 | InEA_modVal |  |  |  |  | Standard | Revise expiry date to 60/30/2018 Commission Staff direction 2018ScrewInLampSavignsMethods-11Dec2017.pdf | 1 | 1 | 0 | Deemed Ex Ante Team |  | Revise expiry date to 60/30/2018 Commission Staff direction 2018ScrewInLampSavignsMethods-11Dec2017.pdf |  | Updated to indicate claim/filing status
2020 | C-In-LEDFixt-2x4(7.1w) | LED Fixture (2'x4') with min. 140 LPW; standard technology is an equivalent performance linear fluorescent fixture - Com | DEER2019 | D20 v1 | 2020-11-24 16:30 | Com-Iltg-dWatt-LF_OSbldg-kL | DEER | Scaled | DeltaWatts | 2.86 | 0 | None |  | 0 |  | 0 | Com | Any | Lighting | InGen | Ltg_Fixture | LED_fixt |  | ILtg-Com-LED-50000hr+16yr |  | LED fixture with 100 LPW 2'x4' | LED fixture with 140 LPW 2'x4' |  |  | LEDFixt-2x4(8w) | Available |  | 0 | 0 | DEER2019 | NrNc |  |  |  | None | 2019-01-01 | 2019-12-31 | [5 empty] | Standard | Workpaper values updated 1/1/2019 to reflect 100% LED baseline; Expires 12/31/2019 due to DEER peak demand revision | 1 | 1 | 0 | Deemed Ex Ante Team |  | Workpaper values updated 1/1/2019 to reflect 100% LED baseline; Expires 12/31/2019 due to DEER peak demand revision |  | Updated to indicate claim/filing status
1051 | R-In-CFLscw-Refl(19)-dWP14 | Residential Indoor General Lighting: CFL Lamp with integated Ballast replaces pre-existing standard lighting Wattage. Measure includes Code case. Impacts: CFL-based HOU (varies by BldgType) | ExAnte2017 | Disposition | 2020-11-24 16:30 | Res-Iltg-dWatt-CFL | NonDEER | Scaled | BaseRatio | 0 | 0 | None |  | 0 |  | 1 | Res | Any | Lighting | InGen-CFL | Ltg_Lamp | CFLint_lamp | CFLscw-Refl(19w) | ILtg-CFL-Res | Res interior reflector and Res exterior CFL base case, Total Watts = 1.74 x Msr Watts | Res interior reflector and Res exterior CFL base case, Total Watts = 1.74 x Msr Watts | CFL Lamp: Reflector, 723 initial lumens, 19 Watts | CFLratio0174 | CFLratio0174 | CFLscw-Refl(19w) | Available |  |  |  | 2017ScrewInLampDisposition | ErRobNc |  |  |  | 2017Dispo-Res-InLtg | 2017-07-01 | 2018-06-30 | InEA_modVal |  |  |  |  | Standard | Revise expiry date to 60/30/2018 Commission Staff direction 2018ScrewInLampSavignsMethods-11Dec2017.pdf | 1 | 1 | 0 | Deemed Ex Ante Team |  | Revise expiry date to 60/30/2018 Commission Staff direction 2018ScrewInLampSavignsMethods-11Dec2017.pdf |  | Updated to indicate claim/filing status
979 | R-In-CFLscw-Refl(200w)-dWP148 | Residential Indoor General Lighting: CFL Lamp with integated Ballast replaces pre-existing standard lighting Wattage. Measure includes Code case. Impacts: CFL-based HOU (varies by BldgType) | ExAnte2017 | Disposition | 2020-11-24 16:30 | Res-Iltg-dWatt-CFL | NonDEER | Scaled | BaseRatio | 0 | 0 | None |  | 0 |  | 1 | Res | Any | Lighting | InGen-CFL | Ltg_Lamp | CFLint_lamp |  | ILtg-CFL-Res | Res interior reflector and Res exterior CFL base case, Total Watts = 1.74 x Msr Watts | Res interior reflector and Res exterior CFL base case, Total Watts = 1.74 x Msr Watts | CFL Lamp: Reflector, 200 Watts | CFLratio0174 | CFLratio0174 | CFLscw-Refl(200w) | Available |  |  |  | 2017ScrewInLampDisposition | ErRobNc |  |  |  | 2017Dispo-Res-InLtg | 2017-07-01 | 2018-06-30 | InEA_modVal |  |  |  |  | Standard | Revise expiry date to 60/30/2018 Commission Staff direction 2018ScrewInLampSavignsMethods-11Dec2017.pdf | 1 | 1 | 0 | Deemed Ex Ante Team |  | Revise expiry date to 60/30/2018 Commission Staff direction 2018ScrewInLampSavignsMethods-11Dec2017.pdf |  | Updated to indicate claim/filing status
1052 | R-In-CFLscw-Refl(20)-dWP15 | Residential Indoor General Lighting: CFL Lamp with integated Ballast replaces pre-existing standard lighting Wattage. Measure includes Code case. Impacts: CFL-based HOU (varies by BldgType) | ExAnte2017 | Disposition | 2020-11-24 16:30 | Res-Iltg-dWatt-CFL | NonDEER | Scaled | BaseRatio | 0 | 0 | None |  | 0 |  | 1 | Res | Any | Lighting | InGen-CFL | Ltg_Lamp | CFLint_lamp | CFLscw-Refl(20w) | ILtg-CFL-Res | Res interior reflector and Res exterior CFL base case, Total Watts = 1.74 x Msr Watts | Res interior reflector and Res exterior CFL base case, Total Watts = 1.74 x Msr Watts | CFL Lamp: Reflector, 762 initial lumens, 20 Watts | CFLratio0174 | CFLratio0174 | CFLscw-Refl(20w) | Available |  |  |  | 2017ScrewInLampDisposition | ErRobNc |  |  |  | 2017Dispo-Res-InLtg | 2017-07-01 | 2018-06-30 | InEA_modVal |  |  |  |  | Standard | Revise expiry date to 60/30/2018 Commission Staff direction 2018ScrewInLampSavignsMethods-11Dec2017.pdf | 1 | 1 | 0 | Deemed Ex Ante Team |  | Revise expiry date to 60/30/2018 Commission Staff direction 2018ScrewInLampSavignsMethods-11Dec2017.pdf |  | Updated to indicate claim/filing status
1053 | R-In-CFLscw-Refl(21)-dWP16 | Residential Indoor General Lighting: CFL Lamp with integated Ballast replaces pre-existing standard lighting Wattage. Measure includes Code case. Impacts: CFL-based HOU (varies by BldgType) | ExAnte2017 | Disposition | 2020-11-24 16:30 | Res-Iltg-dWatt-CFL | NonDEER | Scaled | BaseRatio | 0 | 0 | None |  | 0 |  | 1 | Res | Any | Lighting | InGen-CFL | Ltg_Lamp | CFLint_lamp | CFLscw-Refl(21w) | ILtg-CFL-Res | Res interior reflector and Res exterior CFL base case, Total Watts = 1.74 x Msr Watts | Res interior reflector and Res exterior CFL base case, Total Watts = 1.74 x Msr Watts | CFL Lamp: Reflector, 801 initial lumens, 21 Watts | CFLratio0174 | CFLratio0174 | CFLscw-Refl(21w) | Available |  |  |  | 2017ScrewInLampDisposition | ErRobNc |  |  |  | 2017Dispo-Res-InLtg | 2017-07-01 | 2018-06-30 | InEA_modVal |  |  |  |  | Standard | Revise expiry date to 60/30/2018 Commission Staff direction 2018ScrewInLampSavignsMethods-11Dec2017.pdf | 1 | 1 | 0 | Deemed Ex Ante Team |  | Revise expiry date to 60/30/2018 Commission Staff direction 2018ScrewInLampSavignsMethods-11Dec2017.pdf |  | Updated to indicate claim/filing status
1054 | R-In-CFLscw-Refl-2(23)-dWP17 | Residential Indoor General Lighting: CFL Lamp with integated Ballast replaces pre-existing standard lighting Wattage. Measure includes Code case. Impacts: CFL-based HOU (varies by BldgType) | ExAnte2017 | Disposition | 2020-11-24 16:30 | Res-Iltg-dWatt-CFL | NonDEER | Scaled | BaseRatio | 0 | 0 | None |  | 0 |  | 1 | Res | Any | Lighting | InGen-CFL | Ltg_Lamp | CFLint_lamp | CFLscw-Refl-2(23w) | ILtg-CFL-Res | Res interior reflector and Res exterior CFL base case, Total Watts = 1.74 x Msr Watts | Res interior reflector and Res exterior CFL base case, Total Watts = 1.74 x Msr Watts | CFL Lamp: Reflector, 900 initial lumens, 23 Watts | CFLratio0174 | CFLratio0174 | CFLscw-Refl-2(23w) | Available |  |  |  | 2017ScrewInLampDisposition | ErRobNc |  |  |  | 2017Dispo-Res-InLtg | 2017-07-01 | 2018-06-30 | InEA_modVal |  |  |  |  | Standard | Revise expiry date to 60/30/2018 Commission Staff direction 2018ScrewInLampSavignsMethods-11Dec2017.pdf | 1 | 1 | 0 | Deemed Ex Ante Team |  | Revise expiry date to 60/30/2018 Commission Staff direction 2018ScrewInLampSavignsMethods-11Dec2017.pdf |  | Updated to indicate claim/filing status
8 | RE-Appl-ESRefg-SMLrg-921kWh-565kWh | Energy Star(R) Refrigerator: Side Mount Freezer without through-the-door ice - large (23-31ft3 TV) - 565 kWh/yr | DEER2014 | D11 v4.00 | 2020-11-24 16:30 | Res-Refg-dKWH-Cond | DEER | Scaled | Delta | 100 | 356 | None |  | 0 |  | 1 | Res | Any | AppPlug | Refrig | Ref_Storage | RefrigFrz |  | Appl-ESRefg | Refrigerator: Side Mount Freezer, Large; 921 rated kWh/yr | Refrigerator: Side Mount Freezer, Large; 665 rated kWh/yr | Energy Star(R) Refrigerator: Side Mount Freezer without through-the-door ice - large (23-31ft3 TV) - 565 kWh/yr | RefrigFrz-921kWhyr-23to31ft3 | RefrigFrz-665kWhyr-23to31ft3 | RefrigFrz-565kWhyr-23to31ft3-ES | Available |  | 0 | 0 |  | ErRobNc |  | Appl-ESRefg | D08-RE-Appl-ESRefg-SMLrg-921kWh-565kWh | DEER1314end | 2013-01-01 | 2014-12-31 | DEER |  |  |  |  | Standard |  | 1 | 1 | 0 | Deemed Ex Ante Team |  |  |  | Updated to indicate claim/filing status
1055 | R-In-CFLscw-Refl(22)-dWP16 | Residential Indoor General Lighting: CFL Lamp with integated Ballast replaces pre-existing standard lighting Wattage. Measure includes Code case. Impacts: CFL-based HOU (varies by BldgType) | ExAnte2017 | Disposition | 2020-11-24 16:30 | Res-Iltg-dWatt-CFL | NonDEER | Scaled | BaseRatio | 0 | 0 | None |  | 0 |  | 1 | Res | Any | Lighting | InGen-CFL | Ltg_Lamp | CFLint_lamp | CFLscw-Refl(22w) | ILtg-CFL-Res | Res interior reflector and Res exterior CFL base case, Total Watts = 1.74 x Msr Watts | Res interior reflector and Res exterior CFL base case, Total Watts = 1.74 x Msr Watts | CFL Lamp: Reflector, 841 initial lumens, 22 Watts | CFLratio0174 | CFLratio0174 | CFLscw-Refl(22w) | Available |  |  |  | 2017ScrewInLampDisposition | ErRobNc |  |  |  | 2017Dispo-Res-InLtg | 2017-07-01 | 2018-06-30 | InEA_modVal |  |  |  |  | Standard | Revise expiry date to 60/30/2018 Commission Staff direction 2018ScrewInLampSavignsMethods-11Dec2017.pdf | 1 | 1 | 0 | Deemed Ex Ante Team |  | Revise expiry date to 60/30/2018 Commission Staff direction 2018ScrewInLampSavignsMethods-11Dec2017.pdf |  | Updated to indicate claim/filing status
1056 | R-In-CFLscw-Refl(24)-dWP18 | Residential Indoor General Lighting: CFL Lamp with integated Ballast replaces pre-existing standard lighting Wattage. Measure includes Code case. Impacts: CFL-based HOU (varies by BldgType) | ExAnte2017 | Disposition | 2020-11-24 16:30 | Res-Iltg-dWatt-CFL | NonDEER | Scaled | BaseRatio | 0 | 0 | None |  | 0 |  | 1 | Res | Any | Lighting | InGen-CFL | Ltg_Lamp | CFLint_lamp | CFLscw-Refl(24w) | ILtg-CFL-Res | Res interior reflector and Res exterior CFL base case, Total Watts = 1.74 x Msr Watts | Res interior reflector and Res exterior CFL base case, Total Watts = 1.74 x Msr Watts | CFL Lamp: Reflector, 925 initial lumens, 24 Watts | CFLratio0174 | CFLratio0174 | CFLscw-Refl(24w) | Available |  |  |  | 2017ScrewInLampDisposition | ErRobNc |  |  |  | 2017Dispo-Res-InLtg | 2017-07-01 | 2018-06-30 | InEA_modVal |  |  |  |  | Standard | Revise expiry date to 60/30/2018 Commission Staff direction 2018ScrewInLampSavignsMethods-11Dec2017.pdf | 1 | 1 | 0 | Deemed Ex Ante Team |  | Revise expiry date to 60/30/2018 Commission Staff direction 2018ScrewInLampSavignsMethods-11Dec2017.pdf |  | Updated to indicate claim/filing status
4118 | C-In-CFLscw-A(22w)-dWP56 | Commercial Indoor General Lighting: CFL Lamp with integated Ballast replaces pre-existing standard lighting Wattage. Measure includes Code case. Impacts: CFL-based HOU (varies by BldgType) | DEER1314 | Lighting Disposition | 2020-11-24 16:30 | Com-Iltg-dWatt-CFL | DEER | Scaled | BaseRatio | 0 | 0 | None |  | 0 |  | 1 | Com | Any | Lighting | InGen-CFL | Ltg_Lamp | CFLint_lamp | CFLscw-A(22w) | ILtg-CFL-Com | Com indoor non-refl CFL base case, Total Watts = 3.57 x Msr Watts | Com indoor non-refl CFL base case, Total Watts = 3.57 x Msr Watts | CFL Lamp: A-lamp, 22 Watts | CFLratio0357 | CFLratio0357 | CFLscw-A(22w) | Available |  | 0 | 0 | Disposition: MeasuresList-October312014.xlsx | RobNc |  |  |  | DEER1316-Ltg-Com-CFL | 2013-01-01 | 2017-06-30 | InEA_modVal |  |  |  |  | Standard |  | 1 | 1 | 0 | Deemed Ex Ante Team |  |  |  | Updated to indicate claim/filing status
1057 | R-In-CFLscw-Refl(25)-dWP19 | Residential Indoor General Lighting: CFL Lamp with integated Ballast replaces pre-existing standard lighting Wattage. Measure includes Code case. Impacts: CFL-based HOU (varies by BldgType) | ExAnte2017 | Disposition | 2020-11-24 16:30 | Res-Iltg-dWatt-CFL | NonDEER | Scaled | BaseRatio | 0 | 0 | None |  | 0 |  | 1 | Res | Any | Lighting | InGen-CFL | Ltg_Lamp | CFLint_lamp | CFLscw-Refl(25w) | ILtg-CFL-Res | Res interior reflector and Res exterior CFL base case, Total Watts = 1.74 x Msr Watts | Res interior reflector and Res exterior CFL base case, Total Watts = 1.74 x Msr Watts | CFL Lamp: Reflector, 970 initial lumens, 25 Watts | CFLratio0174 | CFLratio0174 | CFLscw-Refl(25w) | Available |  |  |  | 2017ScrewInLampDisposition | ErRobNc |  |  |  | 2017Dispo-Res-InLtg | 2017-07-01 | 2018-06-30 | InEA_modVal |  |  |  |  | Standard | Revise expiry date to 60/30/2018 Commission Staff direction 2018ScrewInLampSavignsMethods-11Dec2017.pdf | 1 | 1 | 0 | Deemed Ex Ante Team |  | Revise expiry date to 60/30/2018 Commission Staff direction 2018ScrewInLampSavignsMethods-11Dec2017.pdf |  | Updated to indicate claim/filing status
1058 | R-In-CFLscw-Refl(26)-dWP19 | Residential Indoor General Lighting: CFL Lamp with integated Ballast replaces pre-existing standard lighting Wattage. Measure includes Code case. Impacts: CFL-based HOU (varies by BldgType) | ExAnte2017 | Disposition | 2020-11-24 16:30 | Res-Iltg-dWatt-CFL | NonDEER | Scaled | BaseRatio | 0 | 0 | None |  | 0 |  | 1 | Res | Any | Lighting | InGen-CFL | Ltg_Lamp | CFLint_lamp | CFLscw-Refl(26w) | ILtg-CFL-Res | Res interior reflector and Res exterior CFL base case, Total Watts = 1.74 x Msr Watts | Res interior reflector and Res exterior CFL base case, Total Watts = 1.74 x Msr Watts | CFL Lamp: Reflector, 26 Watts | CFLratio0174 | CFLratio0174 | CFLscw-Refl(26w) | Available |  |  |  | 2017ScrewInLampDisposition | ErRobNc |  |  |  | 2017Dispo-Res-InLtg | 2017-07-01 | 2018-06-30 | InEA_modVal |  |  |  |  | Standard | Revise expiry date to 60/30/2018 Commission Staff direction 2018ScrewInLampSavignsMethods-11Dec2017.pdf | 1 | 1 | 0 | Deemed Ex Ante Team |  | Revise expiry date to 60/30/2018 Commission Staff direction 2018ScrewInLampSavignsMethods-11Dec2017.pdf |  | Updated to indicate claim/filing status
1059 | R-In-CFLscw-Refl(27)-dWP20 | Residential Indoor General Lighting: CFL Lamp with integated Ballast replaces pre-existing standard lighting Wattage. Measure includes Code case. Impacts: CFL-based HOU (varies by BldgType) | ExAnte2017 | Disposition | 2020-11-24 16:30 | Res-Iltg-dWatt-CFL | NonDEER | Scaled | BaseRatio | 0 | 0 | None |  | 0 |  | 1 | Res | Any | Lighting | InGen-CFL | Ltg_Lamp | CFLint_lamp |  | ILtg-CFL-Res | Res interior reflector and Res exterior CFL base case, Total Watts = 1.74 x Msr Watts | Res interior reflector and Res exterior CFL base case, Total Watts = 1.74 x Msr Watts | CFL Lamp: Reflector, 27 Watts | CFLratio0174 | CFLratio0174 | CFLscw-Refl(27w) | Available |  |  |  | 2017ScrewInLampDisposition | ErRobNc |  |  |  | 2017Dispo-Res-InLtg | 2017-07-01 | 2018-06-30 | InEA_modVal |  |  |  |  | Standard | Revise expiry date to 60/30/2018 Commission Staff direction 2018ScrewInLampSavignsMethods-11Dec2017.pdf | 1 | 1 | 0 | Deemed Ex Ante Team |  | Revise expiry date to 60/30/2018 Commission Staff direction 2018ScrewInLampSavignsMethods-11Dec2017.pdf |  | Updated to indicate claim/filing status
1060 | R-In-CFLscw-Refl(28)-dWP21 | Residential Indoor General Lighting: CFL Lamp with integated Ballast replaces pre-existing standard lighting Wattage. Measure includes Code case. Impacts: CFL-based HOU (varies by BldgType) | ExAnte2017 | Disposition | 2020-11-24 16:30 | Res-Iltg-dWatt-CFL | NonDEER | Scaled | BaseRatio | 0 | 0 | None |  | 0 |  | 1 | Res | Any | Lighting | InGen-CFL | Ltg_Lamp | CFLint_lamp |  | ILtg-CFL-Res | Res interior reflector and Res exterior CFL base case, Total Watts = 1.74 x Msr Watts | Res interior reflector and Res exterior CFL base case, Total Watts = 1.74 x Msr Watts | CFL Lamp: Reflector, 28 Watts | CFLratio0174 | CFLratio0174 | CFLscw-Refl(28w) | Available |  |  |  | 2017ScrewInLampDisposition | ErRobNc |  |  |  | 2017Dispo-Res-InLtg | 2017-07-01 | 2018-06-30 | InEA_modVal |  |  |  |  | Standard | Revise expiry date to 60/30/2018 Commission Staff direction 2018ScrewInLampSavignsMethods-11Dec2017.pdf | 1 | 1 | 0 | Deemed Ex Ante Team |  | Revise expiry date to 60/30/2018 Commission Staff direction 2018ScrewInLampSavignsMethods-11Dec2017.pdf |  | Updated to indicate claim/filing status
1061 | R-In-CFLscw-Refl(29)-dWP21 | Residential Indoor General Lighting: CFL Lamp with integated Ballast replaces pre-existing standard lighting Wattage. Measure includes Code case. Impacts: CFL-based HOU (varies by BldgType) | ExAnte2017 | Disposition | 2020-11-24 16:30 | Res-Iltg-dWatt-CFL | NonDEER | Scaled | BaseRatio | 0 | 0 | None |  | 0 |  | 1 | Res | Any | Lighting | InGen-CFL | Ltg_Lamp | CFLint_lamp |  | ILtg-CFL-Res | Res interior reflector and Res exterior CFL base case, Total Watts = 1.74 x Msr Watts | Res interior reflector and Res exterior CFL base case, Total Watts = 1.74 x Msr Watts | CFL Lamp: Reflector, 29 Watts | CFLratio0174 | CFLratio0174 | CFLscw-Refl(29w) | Available |  |  |  | 2017ScrewInLampDisposition | ErRobNc |  |  |  | 2017Dispo-Res-InLtg | 2017-07-01 | 2018-06-30 | InEA_modVal |  |  |  |  | Standard | Revise expiry date to 60/30/2018 Commission Staff direction 2018ScrewInLampSavignsMethods-11Dec2017.pdf | 1 | 1 | 0 | Deemed Ex Ante Team |  | Revise expiry date to 60/30/2018 Commission Staff direction 2018ScrewInLampSavignsMethods-11Dec2017.pdf |  | Updated to indicate claim/filing status
2020 | C-In-LEDFixtLB(81.99w)-dwP12.1 | Commercial Indoor Low Bay Lighting: LED Fixture. Normal Replacement (NR) and New Construction (NC) applications. Savings calculated above a standard practice baseline. | DEER2020 | D20v1 | 2020-11-24 16:30 | Com-ILtg-HW-dWatt | DEER | Scaled | DeltaWatts | 12.1 | 0 | None |  | 0 |  | 0 | Com | Any | Lighting | InGen | Ltg_Fixture | LED_fixt |  | ILtg-Com-LED-50000hr+16yr |  | 100% LED 25th percentile Efficacy | LED Fixture: Low Bay, >=130 LPW, 60 to <82 W |  |  |  | Available |  | 0 | 0 |  | NrNc |  |  |  | None | 2020-01-01 | 2020-03-18 | [5 empty] | Standard | DEER2020 update for: 100% ISP/Title 24 baseline; revised impacts, IEFs and peak demand | 1 | 1 | 0 | Deemed Ex Ante Team |  | DEER2020 update for: 100% ISP/Title 24 baseline; revised impacts, IEFs and peak demand |  | Updated to indicate claim/filing status
431 | RE-WtrHt-SmlStrg-HP-lte12kW-rep30G-3p24EF | Efficient water heater: 50 gallon HP Elec (EF=3.24) replaces 30 gallon Electric water heater | DEER2017 | DEER-WaterHeater-Calculator | 2020-11-24 16:30 | RE-WtrHt-SmlStrg-HP-lte12kW-rep30G-3p24EF | DEER | Standard | None | 0 | 0 | None |  | 0 |  | 0 | Res | Any | SHW | Heating | WaterHtg_eq | HP_EF |  | WtrHt-Res-Elec | Small storage Elec water heater: 30 gallon, EF = 0.91, RE = 0.98, Cap = 4.5, UA = 2.51 BTU/hr-F | Small storage Elec water heater: 30 gallon, EF = 0.95, RE = 0.98, Cap = 4.5, UA = 1.31 BTU/hr-F | Small storage HP water heater: 30 gallon replacement, 50 gallon, EF = 3.24, RE = 0.98, Cap = 4.5, UA = 4.20 BTU/hr-F |  |  |  | Available |  | 0 | 0 | June 2017 DEER Update | ErRobNc |  | WtrHt-Res-Elec |  | None | 2017-01-01 | 2018-12-31 | NotInEA |  |  |  |  | Standard | DEER2017 update for pre-existing technology; no vintage dependency; Measure efficiency level updated | 1 | 1 | 0 | Deemed Ex Ante Team |  | DEER2017 update for pre-existing technology; no vintage dependency; Measure efficiency level updated |  | Updated to indicate claim/filing status
2020 | C-In-LEDFixt-RetKit-2x2(7.1w) | LED Fixture Retrofit Kit (2'x2') with min. 140 LPW; standard technology is an equivalent performance linear fluorescent fixture - Com | DEER2019 | D20 v1 | 2020-11-24 16:30 | Com-Iltg-dWatt-LF_OSbldg-kL | DEER | Scaled | DeltaWatts | 2.86 | 0 | None |  | 0 |  | 0 | Com | Any | Lighting | InGen | Ltg_Fixture | LED_fixt |  | ILtg-Com-LED-50000hr+16yr |  | LED retrofit kit with 100 LPW 2'x2' | LED retrofit kit with 140 LPW 2'x2' |  |  | LEDFixt-RetKit-2x2(8w) | Available |  | 0 | 0 | DEER2019 | NrNc |  |  |  | None | 2019-01-01 | 2019-12-31 | [5 empty] | Standard | Workpaper values updated 1/1/2019 to reflect 100% LED baseline; Expires 12/31/2019 due to DEER peak demand revision | 1 | 1 | 0 | Deemed Ex Ante Team |  | Workpaper values updated 1/1/2019 to reflect 100% LED baseline; Expires 12/31/2019 due to DEER peak demand revision |  | Updated to indicate claim/filing status
124 | NE-HVAC-airAC-Split-lt55kBtuh-13p0seer | Split AC SEER = 13.0 (< 55 kBTUh), EER = 11.06, Clg EIR = 0.2557, Supply Fan W/cfm = 0.379; no Econo; 1-spd Fan | DEER2014 | D13 v1.0 | 2020-11-24 16:30 | NE-HVAC-airAC-Split-lt55kBtuh-13p0seer | DEER | Standard | None | 0 | 0 | None |  | 0 |  | 0 | Com | Any | HVAC | SpaceCool | dxAC_equip | spltSEER |  | HVAC-airAC | Split AC SEER (< 55 kBtuh), Clg EIR and Indoor W/cfm based on vintage | Split AC SEER = 13.0 (< 55 kBtuh), EER = 11.06, Clg EIR = 0.2557, Supply Fan W/cfm = 0.379; no Econo; 1-spd Fan | Split AC SEER = 13.0 (< 55 kBtuh), EER = 11.06, Clg EIR = 0.2557, Supply Fan W/cfm = 0.379; no Econo; 1-spd Fan |  |  |  | Available |  | 0 | 0 |  | ErRul |  | HVAC-airAC | D08-NE-HVAC-airAC-Split-lt65kBtuh3phs-12p0seer | None | 2014-07-01 | 2014-12-31 | DEER |  |  |  |  | Standard |  | 1 | 1 | 0 | Deemed Ex Ante Team |  |  |  | Updated to indicate claim/filing status
1062 | R-In-CFLscw-Refl(30)-dWP22 | Residential Indoor General Lighting: CFL Lamp with integated Ballast replaces pre-existing standard lighting Wattage. Measure includes Code case. Impacts: CFL-based HOU (varies by BldgType) | ExAnte2017 | Disposition | 2020-11-24 16:30 | Res-Iltg-dWatt-CFL | NonDEER | Scaled | BaseRatio | 0 | 0 | None |  | 0 |  | 1 | Res | Any | Lighting | InGen-CFL | Ltg_Lamp | CFLint_lamp |  | ILtg-CFL-Res | Res interior reflector and Res exterior CFL base case, Total Watts = 1.74 x Msr Watts | Res interior reflector and Res exterior CFL base case, Total Watts = 1.74 x Msr Watts | CFL Lamp: Reflector, 30 Watts | CFLratio0174 | CFLratio0174 | CFLscw-Refl(30w) | Available |  |  |  | 2017ScrewInLampDisposition | ErRobNc |  |  |  | 2017Dispo-Res-InLtg | 2017-07-01 | 2018-06-30 | InEA_modVal |  |  |  |  | Standard | Revise expiry date to 60/30/2018 Commission Staff direction 2018ScrewInLampSavignsMethods-11Dec2017.pdf | 1 | 1 | 0 | Deemed Ex Ante Team |  | Revise expiry date to 60/30/2018 Commission Staff direction 2018ScrewInLampSavignsMethods-11Dec2017.pdf |  | Updated to indicate claim/filing status
992 | R-In-CFLscw-Refl(31w)-dWP23 | Residential Indoor General Lighting: CFL Lamp with integated Ballast replaces pre-existing standard lighting Wattage. Measure includes Code case. Impacts: CFL-based HOU (varies by BldgType) | ExAnte2017 | Disposition | 2020-11-24 16:30 | Res-Iltg-dWatt-CFL | NonDEER | Scaled | BaseRatio | 0 | 0 | None |  | 0 |  | 1 | Res | Any | Lighting | InGen-CFL | Ltg_Lamp | CFLint_lamp |  | ILtg-CFL-Res | Res interior reflector and Res exterior CFL base case, Total Watts = 1.74 x Msr Watts | Res interior reflector and Res exterior CFL base case, Total Watts = 1.74 x Msr Watts | CFL Lamp: Reflector, 31 Watts | CFLratio0174 | CFLratio0174 | CFLscw-Refl(31w) | Available |  |  |  | 2017ScrewInLampDisposition | ErRobNc |  |  |  | 2017Dispo-Res-InLtg | 2017-07-01 | 2018-06-30 | InEA_modVal |  |  |  |  | Standard | Revise expiry date to 60/30/2018 Commission Staff direction 2018ScrewInLampSavignsMethods-11Dec2017.pdf | 1 | 1 | 0 | Deemed Ex Ante Team |  | Revise expiry date to 60/30/2018 Commission Staff direction 2018ScrewInLampSavignsMethods-11Dec2017.pdf |  | Updated to indicate claim/filing status
1063 | R-In-CFLscw-Refl(32)-dWP24 | Residential Indoor General Lighting: CFL Lamp with integated Ballast replaces pre-existing standard lighting Wattage. Measure includes Code case. Impacts: CFL-based HOU (varies by BldgType) | ExAnte2017 | Disposition | 2020-11-24 16:30 | Res-Iltg-dWatt-CFL | NonDEER | Scaled | BaseRatio | 0 | 0 | None |  | 0 |  | 1 | Res | Any | Lighting | InGen-CFL | Ltg_Lamp | CFLint_lamp |  | ILtg-CFL-Res | Res interior reflector and Res exterior CFL base case, Total Watts = 1.74 x Msr Watts | Res interior reflector and Res exterior CFL base case, Total Watts = 1.74 x Msr Watts | CFL Lamp: Reflector, 32 Watts | CFLratio0174 | CFLratio0174 | CFLscw-Refl(32w) | Available |  |  |  | 2017ScrewInLampDisposition | ErRobNc |  |  |  | 2017Dispo-Res-InLtg | 2017-07-01 | 2018-06-30 | InEA_modVal |  |  |  |  | Standard | Revise expiry date to 60/30/2018 Commission Staff direction 2018ScrewInLampSavignsMethods-11Dec2017.pdf | 1 | 1 | 0 | Deemed Ex Ante Team |  | Revise expiry date to 60/30/2018 Commission Staff direction 2018ScrewInLampSavignsMethods-11Dec2017.pdf |  | Updated to indicate claim/filing status
1064 | R-In-CFLscw-Refl(3)-dWP2 | Residential Indoor General Lighting: CFL Lamp with integated Ballast replaces pre-existing standard lighting Wattage. Measure includes Code case. Impacts: CFL-based HOU (varies by BldgType) | ExAnte2017 | Disposition | 2020-11-24 16:30 | Res-Iltg-dWatt-CFL | NonDEER | Scaled | BaseRatio | 0 | 0 | None |  | 0 |  | 1 | Res | Any | Lighting | InGen-CFL | Ltg_Lamp | CFLint_lamp |  | ILtg-CFL-Res | Res interior reflector and Res exterior CFL base case, Total Watts = 1.74 x Msr Watts | Res interior reflector and Res exterior CFL base case, Total Watts = 1.74 x Msr Watts | CFL Lamp: Reflector, 3 Watts | CFLratio0174 | CFLratio0174 | CFLscw-Refl(3w) | Available |  |  |  | 2017ScrewInLampDisposition | ErRobNc |  |  |  | 2017Dispo-Res-InLtg | 2017-07-01 | 2018-06-30 | InEA_modVal |  |  |  |  | Standard | Revise expiry date to 60/30/2018 Commission Staff direction 2018ScrewInLampSavignsMethods-11Dec2017.pdf | 1 | 1 | 0 | Deemed Ex Ante Team |  | Revise expiry date to 60/30/2018 Commission Staff direction 2018ScrewInLampSavignsMethods-11Dec2017.pdf |  | Updated to indicate claim/filing status
1065 | R-In-CFLscw-Refl(40)-dWP30 | Residential Indoor General Lighting: CFL Lamp with integated Ballast replaces pre-existing standard lighting Wattage. Measure includes Code case. Impacts: CFL-based HOU (varies by BldgType) | ExAnte2017 | Disposition | 2020-11-24 16:30 | Res-Iltg-dWatt-CFL | NonDEER | Scaled | BaseRatio | 0 | 0 | None |  | 0 |  | 1 | Res | Any | Lighting | InGen-CFL | Ltg_Lamp | CFLint_lamp |  | ILtg-CFL-Res | Res interior reflector and Res exterior CFL base case, Total Watts = 1.74 x Msr Watts | Res interior reflector and Res exterior CFL base case, Total Watts = 1.74 x Msr Watts | CFL Lamp: Reflector, 40 Watts | CFLratio0174 | CFLratio0174 | CFLscw-Refl(40w) | Available |  |  |  | 2017ScrewInLampDisposition | ErRobNc |  |  |  | 2017Dispo-Res-InLtg | 2017-07-01 | 2018-06-30 | InEA_modVal |  |  |  |  | Standard | Revise expiry date to 60/30/2018 Commission Staff direction 2018ScrewInLampSavignsMethods-11Dec2017.pdf | 1 | 1 | 0 | Deemed Ex Ante Team |  | Revise expiry date to 60/30/2018 Commission Staff direction 2018ScrewInLampSavignsMethods-11Dec2017.pdf |  | Updated to indicate claim/filing status
1066 | R-In-CFLscw-Refl(42)-dWP31 | Residential Indoor General Lighting: CFL Lamp with integated Ballast replaces pre-existing standard lighting Wattage. Measure includes Code case. Impacts: CFL-based HOU (varies by BldgType) | ExAnte2017 | Disposition | 2020-11-24 16:30 | Res-Iltg-dWatt-CFL | NonDEER | Scaled | BaseRatio | 0 | 0 | None |  | 0 |  | 1 | Res | Any | Lighting | InGen-CFL | Ltg_Lamp | CFLint_lamp |  | ILtg-CFL-Res | Res interior reflector and Res exterior CFL base case, Total Watts = 1.74 x Msr Watts | Res interior reflector and Res exterior CFL base case, Total Watts = 1.74 x Msr Watts | CFL Lamp: Reflector, 42 Watts | CFLratio0174 | CFLratio0174 | CFLscw-Refl(42w) | Available |  |  |  | 2017ScrewInLampDisposition | ErRobNc |  |  |  | 2017Dispo-Res-InLtg | 2017-07-01 | 2018-06-30 | InEA_modVal |  |  |  |  | Standard | Revise expiry date to 60/30/2018 Commission Staff direction 2018ScrewInLampSavignsMethods-11Dec2017.pdf | 1 | 1 | 0 | Deemed Ex Ante Team |  | Revise expiry date to 60/30/2018 Commission Staff direction 2018ScrewInLampSavignsMethods-11Dec2017.pdf |  | Updated to indicate claim/filing status
127 | NE-HVAC-airAC-Split-lt65kBtuh-14p0seer | Split AC SEER = 14.0 (< 65 kBtuh), EER = 12.04, Clg EIR = 0.2456, Supply Fan W/cfm = 0.306 | DEER2011 | D11 v4.00 | 2020-11-24 16:30 | NE-HVAC-airAC-Split-lt65kBtuh-14p0seer | DEER | Standard | None |  |  | None |  | 0 |  | 0 | Com | Any | HVAC | SpaceCool | dxAC_equip | spltSEER |  | HVAC-airAC | multiple base efficiency levels used, example: Split AC SEER = 13.00; EER = 11.06; Clg EIR = 0.256; Indoor W/cfm = 0.379; no econo | Split AC SEER = 13.00; EER = 11.06; Clg EIR = 0.256; Supply Fan W/cfm = 0.379; no econo | Split AC SEER = 14.0 (< 65 kBtuh), EER = 12.04, Clg EIR = 0.2456, Supply Fan W/cfm = 0.306 | dxAC-spltS-Air-lt65k | dxAC-spltS-Air-lt65k-13 | dxAC-spltS-Air-lt65k-14 | Available |  | 0 | 0 |  | ErRobNc |  | HVAC-airAC | D08-NE-HVAC-airAC-Split-lt65kBtuh1phs-14p0seer | None | 2013-01-01 | 2014-06-30 | DEER |  |  |  |  | Standard |  | 1 | 1 | 0 | Deemed Ex Ante Team |  |  |  | Updated to indicate claim/filing status
2020 | R-In-LED-Candle(4w)-dWP14 | Residential Indoor General Lighting: LED Lamp replaces pre-existing standard lighting Wattage. Measure includes Code case. Impacts: CFL-based HOU (varies by BldgType) | DEER2020 | D20v1 | 2020-11-24 16:30 | Res-Iltg-SI-dWatt | DEER | Scaled | BaseRatio |  |  | None |  | 0 |  | 1 | Res | Any | Lighting | InGen-ScrewIn | Ltg_Lamp | LED_lamp |  | ILtg-Res-LED-15000hr |  |  |  | LEDratio0461 | LEDratio0461 | LED-Candle(4w) | Available |  | 0 | 0 |  | NrNc |  |  |  | None | 2020-01-01 | 2020-03-18 | [5 empty] | Standard | DEER2020 update for: revised impacts, IEFs and peak demand | 1 | 1 | 0 | Deemed Ex Ante Team |  | DEER2020 update for: revised impacts, IEFs and peak demand |  | Updated to indicate claim/filing status
1067 | R-In-CFLscw-Refl(45)-dWP33 | Residential Indoor General Lighting: CFL Lamp with integated Ballast replaces pre-existing standard lighting Wattage. Measure includes Code case. Impacts: CFL-based HOU (varies by BldgType) | ExAnte2017 | Disposition | 2020-11-24 16:30 | Res-Iltg-dWatt-CFL | NonDEER | Scaled | BaseRatio | 0 | 0 | None |  | 0 |  | 1 | Res | Any | Lighting | InGen-CFL | Ltg_Lamp | CFLint_lamp |  | ILtg-CFL-Res | Res interior reflector and Res exterior CFL base case, Total Watts = 1.74 x Msr Watts | Res interior reflector and Res exterior CFL base case, Total Watts = 1.74 x Msr Watts | CFL Lamp: Reflector, 45 Watts | CFLratio0174 | CFLratio0174 | CFLscw-Refl(45w) | Available |  |  |  | 2017ScrewInLampDisposition | ErRobNc |  |  |  | 2017Dispo-Res-InLtg | 2017-07-01 | 2018-06-30 | InEA_modVal |  |  |  |  | Standard | Revise expiry date to 60/30/2018 Commission Staff direction 2018ScrewInLampSavignsMethods-11Dec2017.pdf | 1 | 1 | 0 | Deemed Ex Ante Team |  | Revise expiry date to 60/30/2018 Commission Staff direction 2018ScrewInLampSavignsMethods-11Dec2017.pdf |  | Updated to indicate claim/filing status
1068 | R-In-CFLscw-Refl(4)-dWP3 | Residential Indoor General Lighting: CFL Lamp with integated Ballast replaces pre-existing standard lighting Wattage. Measure includes Code case. Impacts: CFL-based HOU (varies by BldgType) | ExAnte2017 | Disposition | 2020-11-24 16:30 | Res-Iltg-dWatt-CFL | NonDEER | Scaled | BaseRatio | 0 | 0 | None |  | 0 |  | 1 | Res | Any | Lighting | InGen-CFL | Ltg_Lamp | CFLint_lamp |  | ILtg-CFL-Res | Res interior reflector and Res exterior CFL base case, Total Watts = 1.74 x Msr Watts | Res interior reflector and Res exterior CFL base case, Total Watts = 1.74 x Msr Watts | CFL Lamp: Reflector, 4 Watts | CFLratio0174 | CFLratio0174 | CFLscw-Refl(4w) | Available |  |  |  | 2017ScrewInLampDisposition | ErRobNc |  |  |  | 2017Dispo-Res-InLtg | 2017-07-01 | 2018-06-30 | InEA_modVal |  |  |  |  | Standard | Revise expiry date to 60/30/2018 Commission Staff direction 2018ScrewInLampSavignsMethods-11Dec2017.pdf | 1 | 1 | 0 | Deemed Ex Ante Team |  | Revise expiry date to 60/30/2018 Commission Staff direction 2018ScrewInLampSavignsMethods-11Dec2017.pdf |  | Updated to indicate claim/filing status
1069 | R-In-CFLscw-Refl(55)-dWP41 | Residential Indoor General Lighting: CFL Lamp with integated Ballast replaces pre-existing standard lighting Wattage. Measure includes Code case. Impacts: CFL-based HOU (varies by BldgType) | ExAnte2017 | Disposition | 2020-11-24 16:30 | Res-Iltg-dWatt-CFL | NonDEER | Scaled | BaseRatio | 0 | 0 | None |  | 0 |  | 1 | Res | Any | Lighting | InGen-CFL | Ltg_Lamp | CFLint_lamp |  | ILtg-CFL-Res | Res interior reflector and Res exterior CFL base case, Total Watts = 1.74 x Msr Watts | Res interior reflector and Res exterior CFL base case, Total Watts = 1.74 x Msr Watts | CFL Lamp: Reflector, 55 Watts | CFLratio0174 | CFLratio0174 | CFLscw-Refl(55w) | Available |  |  |  | 2017ScrewInLampDisposition | ErRobNc |  |  |  | 2017Dispo-Res-InLtg | 2017-07-01 | 2018-06-30 | InEA_modVal |  |  |  |  | Standard | Revise expiry date to 60/30/2018 Commission Staff direction 2018ScrewInLampSavignsMethods-11Dec2017.pdf | 1 | 1 | 0 | Deemed Ex Ante Team |  | Revise expiry date to 60/30/2018 Commission Staff direction 2018ScrewInLampSavignsMethods-11Dec2017.pdf |  | Updated to indicate claim/filing status
1070 | R-In-CFLscw-Refl(5)-dWP4 | Residential Indoor General Lighting: CFL Lamp with integated Ballast replaces pre-existing standard lighting Wattage. Measure includes Code case. Impacts: CFL-based HOU (varies by BldgType) | ExAnte2017 | Disposition | 2020-11-24 16:30 | Res-Iltg-dWatt-CFL | NonDEER | Scaled | BaseRatio | 0 | 0 | None |  | 0 |  | 1 | Res | Any | Lighting | InGen-CFL | Ltg_Lamp | CFLint_lamp | CFLscw-Refl(5w) | ILtg-CFL-Res | Res interior reflector and Res exterior CFL base case, Total Watts = 1.74 x Msr Watts | Res interior reflector and Res exterior CFL base case, Total Watts = 1.74 x Msr Watts | CFL Lamp: Reflector, 5 Watts | CFLratio0174 | CFLratio0174 | CFLscw-Refl(5w) | Available |  |  |  | 2017ScrewInLampDisposition | ErRobNc |  |  |  | 2017Dispo-Res-InLtg | 2017-07-01 | 2018-06-30 | InEA_modVal |  |  |  |  | Standard | Revise expiry date to 60/30/2018 Commission Staff direction 2018ScrewInLampSavignsMethods-11Dec2017.pdf | 1 | 1 | 0 | Deemed Ex Ante Team |  | Revise expiry date to 60/30/2018 Commission Staff direction 2018ScrewInLampSavignsMethods-11Dec2017.pdf |  | Updated to indicate claim/filing status
2020 | NG-WtrHt-SmlStrg-Gas-Ite75kBtuh-50G-MD-0p64UEF | Efficient commercial water heater: 50 gallon gas water heater (UEF=0.64) replaces 50 gallon standard gas water heater | DEER2019 | D20 v0 | 2020-11-24 16:30 | NG-WtrHt-SmlStrg-Gas-Ite75kBtuh-50G-MD-0p64UEF | DEER | Standard | None | 0 | 0 | None |  | 0 |  | 0 | Com | Any | SHW | Heating | WaterHtg_eq | Stor_UEF |  | WtrHt-Com |  | Small storage Gas water heater: 50 gallon, UEF = 0.56, RE = 0.76, Cap = 40 kBTUh, UA = 6.71 BTU/hr-F, VentW: 0, AuxBTUh: 350, medium draw | Small storage Gas water heater: 50 gallon, UEF = 0.64, RE = 0.78, Cap = 39.7 kBTUh, UA = 3.98 BTU/hr-F, VentW: 0, AuxBTUh: 350, medium draw |  | Stor_UEF-Gas-050gal-MD-0.56UEF | Stor_UEF-Gas-050gal-MD-0.64UEF | Available |  | 0 | 0 | DEER2019 Proposed Update | ErRobNc |  | WtrHt-Com |  | None | 2019-01-01 | 2019-12-31 | [5 empty] | Standard |  | 1 | 1 | 0 | Deemed Ex Ante Team |  |  |  | Updated to indicate claim/filing status
129 | NE-HVAC-airAC-Split-lt65kBtuh3phs-13p0seer | Split AC SEER = 13.0 (< 65 kBtuh, 3ph), EER = 11.06, Clg EIR = 0.2557, Supply Fan W/cfm = 0.379 | DEER2011 | D11 v4.00 | 2020-11-24 16:30 | NE-HVAC-airAC-Split-lt65kBtuh3phs-13p0seer | DEER | Standard | None |  |  | None |  | 0 |  | 0 | Com | Any | HVAC | SpaceCool | dxAC_equip | spltSEER |  | HVAC-airAC | multiple base efficiency levels used, example: Split AC SEER = 10.00; EER = 9.50; Clg EIR = 0.297; Indoor W/cfm = 0.433; no econo | Split AC SEER = 13.00; EER = 11.06; Clg EIR = 0.256; Supply Fan W/cfm = 0.379; no econo | Split AC SEER = 13.0 (< 65 kBtuh, 3ph), EER = 11.06, Clg EIR = 0.2557, Supply Fan W/cfm = 0.379 |  |  |  | Available | Code/Standard baseline technology description updated on 12/5/2011, Energy Impacts not affected | 0 | 0 |  | ErRul |  | HVAC-airAC | D08-NE-HVAC-airAC-Split-lt65kBtuh3phs-13p0seer | None | 2013-01-01 | 2014-06-30 | DEER |  |  |  |  | Standard |  | 1 | 1 | 0 | Deemed Ex Ante Team |  |  |  | Updated to indicate claim/filing status
2020 | C-In-LED-CanRet(11w)-dWP15 | Commercial Indoor General Lighting: LED Lamp replaces pre-existing standard lighting Wattage. Measure includes Code case. Impacts: CFL-based HOU (varies by BldgType) | DEER2020 | D20v1 | 2020-11-24 16:30 | Com-ILtg-SI-dWatt | DEER | Scaled | BaseRatio |  |  | None |  | 0 |  | 1 | Com | Any | Lighting | InGen-ScrewIn | Ltg_Lamp | LED_lamp |  | ILtg-Com-LED-20000hr |  |  |  | LEDratio0234 | LEDratio0234 | LED-CanRet(11w) | Available |  | 0 | 0 |  | NrNc |  |  |  | None | 2020-01-01 | 2020-03-18 | [5 empty] | Standard | DEER2020 update for: revised impacts, IEFs and peak demand | 1 | 1 | 0 | Deemed Ex Ante Team |  | DEER2020 update for: revised impacts, IEFs and peak demand |  | Updated to indicate claim/filing status
2020 | R-In-LED-PAR38(9w)-dWP14 | Residential Indoor General Lighting: LED Lamp replaces pre-existing standard lighting Wattage. Measure includes Code case. Impacts: CFL-based HOU (varies by BldgType) | DEER2020 | D20v1 | 2020-11-24 16:30 | Res-Iltg-SI-dWatt | DEER | Scaled | BaseRatio |  |  | None |  | 0 |  | 1 | Res | Any | Lighting | InGen-ScrewIn | Ltg_Lamp | LED_lamp |  | ILtg-Res-LED-20000hr |  |  |  | LEDratio0260 | LEDratio0260 | LED-PAR38(9w) | Available |  | 0 | 0 |  | NrNc |  |  |  | None | 2020-01-01 | 2020-03-18 | [5 empty] | Standard | DEER2020 update for: revised impacts, IEFs and peak demand | 1 | 1 | 0 | Deemed Ex Ante Team |  | DEER2020 update for: revised impacts, IEFs and peak demand |  | Updated to indicate claim/filing status
2020 | R-In-LED-RefR(10w)-dWP32 | Residential Indoor General Lighting: LED Lamp replaces pre-existing standard lighting Wattage. Measure includes Code case. Impacts: CFL-based HOU (varies by BldgType) | DEER2020 | D20v1 | 2020-11-24 16:30 | Res-Iltg-SI-dWatt | DEER | Scaled | BaseRatio |  |  | None |  | 0 |  | 1 | Res | Any | Lighting | InGen-ScrewIn | Ltg_Lamp | LED_lamp |  | ILtg-Res-LED-20000hr |  |  |  | LEDratio0417 | LEDratio0417 | LED-RefR(10w) | Available |  | 0 | 0 |  | NrNc |  |  |  | None | 2020-01-01 | 2020-03-18 | [5 empty] | Standard | DEER2020 update for: revised impacts, IEFs and peak demand | 1 | 1 | 0 | Deemed Ex Ante Team |  | DEER2020 update for: revised impacts, IEFs and peak demand |  | Updated to indicate claim/filing status
1002 | R-In-CFLscw-Refl(60w)-dWP44 | Residential Indoor General Lighting: CFL Lamp with integated Ballast replaces pre-existing standard lighting Wattage. Measure includes Code case. Impacts: CFL-based HOU (varies by BldgType) | ExAnte2017 | Disposition | 2020-11-24 16:30 | Res-Iltg-dWatt-CFL | NonDEER | Scaled | BaseRatio | 0 | 0 | None |  | 0 |  | 1 | Res | Any | Lighting | InGen-CFL | Ltg_Lamp | CFLint_lamp |  | ILtg-CFL-Res | Res interior reflector and Res exterior CFL base case, Total Watts = 1.74 x Msr Watts | Res interior reflector and Res exterior CFL base case, Total Watts = 1.74 x Msr Watts | CFL Lamp: Reflector, 60 Watts | CFLratio0174 | CFLratio0174 | CFLscw-Refl(60w) | Available |  |  |  | 2017ScrewInLampDisposition | ErRobNc |  |  |  | 2017Dispo-Res-InLtg | 2017-07-01 | 2018-06-30 | InEA_modVal |  |  |  |  | Standard | Revise expiry date to 60/30/2018 Commission Staff direction 2018ScrewInLampSavignsMethods-11Dec2017.pdf | 1 | 1 | 0 | Deemed Ex Ante Team |  | Revise expiry date to 60/30/2018 Commission Staff direction 2018ScrewInLampSavignsMethods-11Dec2017.pdf |  | Updated to indicate claim/filing status
1071 | R-In-CFLscw-Refl(6)-dWP4 | Residential Indoor General Lighting: CFL Lamp with integated Ballast replaces pre-existing standard lighting Wattage. Measure includes Code case. Impacts: CFL-based HOU (varies by BldgType) | ExAnte2017 | Disposition | 2020-11-24 16:30 | Res-Iltg-dWatt-CFL | NonDEER | Scaled | BaseRatio | 0 | 0 | None |  | 0 |  | 1 | Res | Any | Lighting | InGen-CFL | Ltg_Lamp | CFLint_lamp | CFLscw-Refl(6w) | ILtg-CFL-Res | Res interior reflector and Res exterior CFL base case, Total Watts = 1.74 x Msr Watts | Res interior reflector and Res exterior CFL base case, Total Watts = 1.74 x Msr Watts | CFL Lamp: Reflector, 6 Watts | CFLratio0174 | CFLratio0174 | CFLscw-Refl(6w) | Available |  |  |  | 2017ScrewInLampDisposition | ErRobNc |  |  |  | 2017Dispo-Res-InLtg | 2017-07-01 | 2018-06-30 | InEA_modVal |  |  |  |  | Standard | Revise expiry date to 60/30/2018 Commission Staff direction 2018ScrewInLampSavignsMethods-11Dec2017.pdf | 1 | 1 | 0 | Deemed Ex Ante Team |  | Revise expiry date to 60/30/2018 Commission Staff direction 2018ScrewInLampSavignsMethods-11Dec2017.pdf |  | Updated to indicate claim/filing status
1072 | R-In-CFLscw-Refl(7)-dWP5 | Residential Indoor General Lighting: CFL Lamp with integated Ballast replaces pre-existing standard lighting Wattage. Measure includes Code case. Impacts: CFL-based HOU (varies by BldgType) | ExAnte2017 | Disposition | 2020-11-24 16:30 | Res-Iltg-dWatt-CFL | NonDEER | Scaled | BaseRatio | 0 | 0 | None |  | 0 |  | 1 | Res | Any | Lighting | InGen-CFL | Ltg_Lamp | CFLint_lamp | CFLscw-Refl(7w) | ILtg-CFL-Res | Res interior reflector and Res exterior CFL base case, Total Watts = 1.74 x Msr Watts | Res interior reflector and Res exterior CFL base case, Total Watts = 1.74 x Msr Watts | CFL Lamp: Reflector, 7 Watts | CFLratio0174 | CFLratio0174 | CFLscw-Refl(7w) | Available |  |  |  | 2017ScrewInLampDisposition | ErRobNc |  |  |  | 2017Dispo-Res-InLtg | 2017-07-01 | 2018-06-30 | InEA_modVal |  |  |  |  | Standard | Revise expiry date to 60/30/2018 Commission Staff direction 2018ScrewInLampSavignsMethods-11Dec2017.pdf | 1 | 1 | 0 | Deemed Ex Ante Team |  | Revise expiry date to 60/30/2018 Commission Staff direction 2018ScrewInLampSavignsMethods-11Dec2017.pdf |  | Updated to indicate claim/filing status
1007 | R-In-CFLscw-Refl(80w)-dWP59 | Residential Indoor General Lighting: CFL Lamp with integated Ballast replaces pre-existing standard lighting Wattage. Measure includes Code case. Impacts: CFL-based HOU (varies by BldgType) | ExAnte2017 | Disposition | 2020-11-24 16:30 | Res-Iltg-dWatt-CFL | NonDEER | Scaled | BaseRatio | 0 | 0 | None |  | 0 |  | 1 | Res | Any | Lighting | InGen-CFL | Ltg_Lamp | CFLint_lamp |  | ILtg-CFL-Res | Res interior reflector and Res exterior CFL base case, Total Watts = 1.74 x Msr Watts | Res interior reflector and Res exterior CFL base case, Total Watts = 1.74 x Msr Watts | CFL Lamp: Reflector, 80 Watts | CFLratio0174 | CFLratio0174 | CFLscw-Refl(80w) | Available |  |  |  | 2017ScrewInLampDisposition | ErRobNc |  |  |  | 2017Dispo-Res-InLtg | 2017-07-01 | 2018-06-30 | InEA_modVal |  |  |  |  | Standard | Revise expiry date to 60/30/2018 Commission Staff direction 2018ScrewInLampSavignsMethods-11Dec2017.pdf | 1 | 1 | 0 | Deemed Ex Ante Team |  | Revise expiry date to 60/30/2018 Commission Staff direction 2018ScrewInLampSavignsMethods-11Dec2017.pdf |  | Updated to indicate claim/filing status
962 | RB-Appl-EffCW-med-GasDHW-GasCDryer-Tier3-Front | Clothes washer, Front loading, Gas DHW, GasDryer, Tier3, IMEF >2.92, IWF <=3.2 | DEER2016 | D16v2 | 2020-11-24 16:30 | RB-Appl-EffCW-med-GasDHW-GasCDryer-Tier3-Front | DEER | Standard | None | 0 | 0 | None |  | 0 |  | 0 | Res | Any | AppPlug | Laundry | Clean_equip | ClothesWash |  | Appl-EffCW |  | Clothes washer, Front loading, Gas DHW, GasDryer, Standard, IMEF =1.84, IWF =4.7 | Clothes washer, Front loading, Gas DHW, GasDryer, Tier3, IMEF >2.92, IWF <=3.2 |  |  |  | Exclude |  | 0 | 0 |  | RobNc |  | Appl-EffCW |  | None | 2016-01-01 | 2019-12-31 | DEER2016 Update (non-Ltg) |  |  |  |  | Component | Measure expired due to DEER2020 update | 1 | 1 | 0 | Deemed Ex Ante Team |  | Measure expired due to DEER2020 update |  | Updated to indicate claim/filing status
1073 | R-In-CFLscw-Refl(8)-dWP6 | Residential Indoor General Lighting: CFL Lamp with integated Ballast replaces pre-existing standard lighting Wattage. Measure includes Code case. Impacts: CFL-based HOU (varies by BldgType) | ExAnte2017 | Disposition | 2020-11-24 16:30 | Res-Iltg-dWatt-CFL | NonDEER | Scaled | BaseRatio | 0 | 0 | None |  | 0 |  | 1 | Res | Any | Lighting | InGen-CFL | Ltg_Lamp | CFLint_lamp | CFLscw-Refl(8w) | ILtg-CFL-Res | Res interior reflector and Res exterior CFL base case, Total Watts = 1.74 x Msr Watts | Res interior reflector and Res exterior CFL base case, Total Watts = 1.74 x Msr Watts | CFL Lamp: Reflector, 8 Watts | CFLratio0174 | CFLratio0174 | CFLscw-Refl(8w) | Available |  |  |  | 2017ScrewInLampDisposition | ErRobNc |  |  |  | 2017Dispo-Res-InLtg | 2017-07-01 | 2018-06-30 | InEA_modVal |  |  |  |  | Standard | Revise expiry date to 60/30/2018 Commission Staff direction 2018ScrewInLampSavignsMethods-11Dec2017.pdf | 1 | 1 | 0 | Deemed Ex Ante Team |  | Revise expiry date to 60/30/2018 Commission Staff direction 2018ScrewInLampSavignsMethods-11Dec2017.pdf |  | Updated to indicate claim/filing status
1074 | R-In-CFLscw-Refl(9)-dWP7 | Residential Indoor General Lighting: CFL Lamp with integated Ballast replaces pre-existing standard lighting Wattage. Measure includes Code case. Impacts: CFL-based HOU (varies by BldgType) | ExAnte2017 | Disposition | 2020-11-24 16:30 | Res-Iltg-dWatt-CFL | NonDEER | Scaled | BaseRatio | 0 | 0 | None |  | 0 |  | 1 | Res | Any | Lighting | InGen-CFL | Ltg_Lamp | CFLint_lamp | CFLscw-Refl(9w) | ILtg-CFL-Res | Res interior reflector and Res exterior CFL base case, Total Watts = 1.74 x Msr Watts | Res interior reflector and Res exterior CFL base case, Total Watts = 1.74 x Msr Watts | CFL Lamp: Reflector, 9 Watts | CFLratio0174 | CFLratio0174 | CFLscw-Refl(9w) | Available |  |  |  | 2017ScrewInLampDisposition | ErRobNc |  |  |  | 2017Dispo-Res-InLtg | 2017-07-01 | 2018-06-30 | InEA_modVal |  |  |  |  | Standard | Revise expiry date to 60/30/2018 Commission Staff direction 2018ScrewInLampSavignsMethods-11Dec2017.pdf | 1 | 1 | 0 | Deemed Ex Ante Team |  | Revise expiry date to 60/30/2018 Commission Staff direction 2018ScrewInLampSavignsMethods-11Dec2017.pdf |  | Updated to indicate claim/filing status
2020 | R-Out-LEDFixt-Ext(30w)-dWP58-dWC42 | Residential Outdoor General Lighting: LED Fixture replaces pre-existing standard lighting Wattage. Measure includes Code case. | DEER2020 | D20v1 | 2020-11-24 16:30 | Res-Oltg-dWatt-SI | DEER | Scaled | BaseRatio |  |  | None |  | 0 |  | 1 | Res | Any | Lighting | OutGen | Ltg_Fixture | LED_fixt |  | OLtg-Res-LED-50000hr |  |  |  | LEDratio0296 | LEDratio0242 | LEDFixt-Ext(30w) | Available |  | 0 | 0 |  | ArNrNc |  | LtgFixture-Default |  | None | 2020-01-01 | 2020-03-18 | [5 empty] | Standard | DEER2020 update for: ISP/Title 24 wattage baseline; revised impacts, IEFs and peak demand | 1 | 1 | 0 | Deemed Ex Ante Team |  | DEER2020 update for: ISP/Title 24 wattage baseline; revised impacts, IEFs and peak demand |  | Updated to indicate claim/filing status
5023 | R-InCmn-CFLfixt-16w(16w)-dWP40 | Residential Indoor Common-Area Lighting: CFL Fixture replaces pre-existing standard lighting Wattage. Measure includes Code case. Impacts: HOU = 6142; CDF = 0.70 | DEER2017 | Lighting Disposition | 2020-11-24 16:30 | Res-Iltg-Cmn-dWatt-CFL | NonDEER | Scaled | BaseRatio | 0 | 0 | None |  | 0 |  | 1 | Res | Any | Lighting | InCommon | Ltg_Fixture | CFL_fixt |  | ILtg-CFLfix-ResCmnArea | CFL fixture based on: Ballast; Total Watts = 3.53 | CFL fixture based on: Ballast; Total Watts = 3.53 | CFL fixture based on: CFLpin(16w); Total Watts = 16 | CFLratio0353 | CFLratio0353 | CFLfixt-16w(16w) | Available |  | 0 | 0 | Disposition: MeasuresList-October312014.xlsx | RobNc |  |  |  | DEER131417 | 2013-01-01 | 2018-06-30 | InEA_modVal |  |  |  |  | Standard | Remove expiry date per Commission Staff direction 2018ScrewInLampSavignsMethods-11Dec2017.pdf | 1 | 1 | 0 | Deemed Ex Ante Team |  | Remove expiry date per Commission Staff direction 2018ScrewInLampSavignsMethods-11Dec2017.pdf |  | Updated to indicate claim/filing status
5025 | R-InCmn-CFLfixt-23w(23w)-dWP58 | Residential Indoor Common-Area Lighting: CFL Fixture replaces pre-existing standard lighting Wattage. Measure includes Code case. Impacts: HOU = 6142; CDF = 0.70 | DEER2017 | Lighting Disposition | 2020-11-24 16:30 | Res-Iltg-Cmn-dWatt-CFL | NonDEER | Scaled | BaseRatio | 0 | 0 | None |  | 0 |  | 1 | Res | Any | Lighting | InCommon | Ltg_Fixture | CFL_fixt |  | ILtg-CFLfix-ResCmnArea | CFL fixture based on: Ballast; Total Watts = 3.53 | CFL fixture based on: Ballast; Total Watts = 3.53 | CFL fixture based on: CFLpin(23w); Total Watts = 23 | CFLratio0353 | CFLratio0353 | CFLfixt-23w(23w) | Available |  | 0 | 0 | Disposition: MeasuresList-October312014.xlsx | RobNc |  |  |  | DEER131417 | 2013-01-01 | 2018-06-30 | InEA_modVal | LT-50765 | 0L39 |  |  | Standard | Remove expiry date per Commission Staff direction 2018ScrewInLampSavignsMethods-11Dec2017.pdf | 1 | 1 | 0 | Deemed Ex Ante Team |  | Remove expiry date per Commission Staff direction 2018ScrewInLampSavignsMethods-11Dec2017.pdf |  | Updated to indicate claim/filing status
5026 | R-InCmn-CFLfixt-25w(25w)-dWP63 | Residential Indoor Common-Area Lighting: CFL Fixture replaces pre-existing standard lighting Wattage. Measure includes Code case. Impacts: HOU = 6142; CDF = 0.70 | DEER2017 | Lighting Disposition | 2020-11-24 16:30 | Res-Iltg-Cmn-dWatt-CFL | NonDEER | Scaled | BaseRatio | 0 | 0 | None |  | 0 |  | 1 | Res | Any | Lighting | InCommon | Ltg_Fixture | CFL_fixt |  | ILtg-CFLfix-ResCmnArea | CFL fixture based on: Ballast; Total Watts = 3.53 | CFL fixture based on: Ballast; Total Watts = 3.53 | CFL fixture based on: CFLpin(25w); Total Watts = 25 | CFLratio0353 | CFLratio0353 | CFLfixt-25w(25w) | Available |  | 0 | 0 | Disposition: MeasuresList-October312014.xlsx | RobNc |  |  |  | DEER131417 | 2013-01-01 | 2018-06-30 | InEA_modVal |  | 0L40 |  |  | Standard | Remove expiry date per Commission Staff direction 2018ScrewInLampSavignsMethods-11Dec2017.pdf | 1 | 1 | 0 | Deemed Ex Ante Team |  | Remove expiry date per Commission Staff direction 2018ScrewInLampSavignsMethods-11Dec2017.pdf |  | Updated to indicate claim/filing status
5028 | R-InCmn-CFLfixt-27w(27w)-dWP68 | Residential Indoor Common-Area Lighting: CFL Fixture replaces pre-existing standard lighting Wattage. Measure includes Code case. Impacts: HOU = 6142; CDF = 0.70 | DEER2017 | Lighting Disposition | 2020-11-24 16:30 | Res-Iltg-Cmn-dWatt-CFL | NonDEER | Scaled | BaseRatio | 0 | 0 | None |  | 0 |  | 1 | Res | Any | Lighting | InCommon | Ltg_Fixture | CFL_fixt |  | ILtg-CFLfix-ResCmnArea | CFL fixture based on: Ballast; Total Watts = 3.53 | CFL fixture based on: Ballast; Total Watts = 3.53 | CFL fixture based on: CFLpin(27w); Total Watts = 27 | CFLratio0353 | CFLratio0353 | CFLfixt-27w(27w) | Available |  | 0 | 0 | Disposition: MeasuresList-October312014.xlsx | RobNc |  |  |  | DEER131417 | 2013-01-01 | 2018-06-30 | InEA_modVal |  | 0L42 |  |  | Standard | Remove expiry date per Commission Staff direction 2018ScrewInLampSavignsMethods-11Dec2017.pdf | 1 | 1 | 0 | Deemed Ex Ante Team |  | Remove expiry date per Commission Staff direction 2018ScrewInLampSavignsMethods-11Dec2017.pdf |  | Updated to indicate claim/filing status
5029 | R-InCmn-CFLfixt-28.33w(28.33w)-dWP71 | Residential Indoor Common-Area Lighting: CFL Fixture replaces pre-existing standard lighting Wattage. Measure includes Code case. Impacts: HOU = 6142; CDF = 0.70 | DEER2017 | Lighting Disposition | 2020-11-24 16:30 | Res-Iltg-Cmn-dWatt-CFL | NonDEER | Scaled | BaseRatio | 0 | 0 | None |  | 0 |  | 1 | Res | Any | Lighting | InCommon | Ltg_Fixture | CFL_fixt |  | ILtg-CFLfix-ResCmnArea | CFL fixture based on: Ballast; Total Watts = 3.53 | CFL fixture based on: Ballast; Total Watts = 3.53 | CFL fixture based on: CFLpin(28.33w), Exterior Rated; Total Watts = 28.33 | CFLratio0353 | CFLratio0353 | CFLfixt-28.33w(28.33w) | Available |  | 0 | 0 | Disposition: MeasuresList-October312014.xlsx | RobNc |  |  |  | DEER131417 | 2013-01-01 | 2018-06-30 | InEA_modVal |  |  |  |  | Standard | Remove expiry date per Commission Staff direction 2018ScrewInLampSavignsMethods-11Dec2017.pdf | 1 | 1 | 0 | Deemed Ex Ante Team |  | Remove expiry date per Commission Staff direction 2018ScrewInLampSavignsMethods-11Dec2017.pdf |  | Updated to indicate claim/filing status
2020 | C-In-LED-A19(EISA-Bin-40w-100LPW)-dWP1p1 | LED A Lamp replaces pre-existing standard lighting Wattage based on EISA bin and LPW | DEER2020 | D20v1 | 2020-11-24 16:30 | Com-ILtg-SI-dWatt | NonDEER | Scaled | DeltaWatts | 1.1 | 1.1 | None |  | 0 |  | 0 | Com | Any | Lighting | InGen-CFL | Ltg_Lamp | LED_lamp |  | ILtg-Com-LED-10000hr | LED A19 Basecase, 75% LED, 25% CFL | LED A19 Basecase, 75% LED, 25% CFL | LED Lamp: A19, EISA Bin 40, 100 LPW |  |  |  | Available |  | 0 | 0 |  | NrNc |  |  |  | None | 2020-01-01 | 2020-03-18 | [5 empty] | Standard | DEER2020 update for: revised EUL; revised impacts, IEFs and peak demand | 1 | 1 | 0 | Deemed Ex Ante Team |  | DEER2020 update for: revised EUL; revised impacts, IEFs and peak demand |  | Updated to indicate claim/filing status
5030 | R-InCmn-CFLfixt-28w(28w)-dWP70 | Residential Indoor Common-Area Lighting: CFL Fixture replaces pre-existing standard lighting Wattage. Measure includes Code case. Impacts: HOU = 6142; CDF = 0.70 | DEER2017 | Lighting Disposition | 2020-11-24 16:30 | Res-Iltg-Cmn-dWatt-CFL | NonDEER | Scaled | BaseRatio | 0 | 0 | None |  | 0 |  | 1 | Res | Any | Lighting | InCommon | Ltg_Fixture | CFL_fixt |  | ILtg-CFLfix-ResCmnArea | CFL fixture based on: Ballast; Total Watts = 3.53 | CFL fixture based on: Ballast; Total Watts = 3.53 | CFL fixture based on: CFLpin(28w); Total Watts = 28 | CFLratio0353 | CFLratio0353 | CFLfixt-28w(28w) | Available |  | 0 | 0 | Disposition: MeasuresList-October312014.xlsx | RobNc |  |  |  | DEER131417 | 2013-01-01 | 2018-06-30 | InEA_modVal |  | 0L43 |  |  | Standard | Remove expiry date per Commission Staff direction 2018ScrewInLampSavignsMethods-11Dec2017.pdf | 1 | 1 | 0 | Deemed Ex Ante Team |  | Remove expiry date per Commission Staff direction 2018ScrewInLampSavignsMethods-11Dec2017.pdf |  | Updated to indicate claim/filing status
5031 | R-InCmn-CFLfixt-29w(29w)-dWP73 | Residential Indoor Common-Area Lighting: CFL Fixture replaces pre-existing standard lighting Wattage. Measure includes Code case. Impacts: HOU = 6142; CDF = 0.70 | DEER2017 | Lighting Disposition | 2020-11-24 16:30 | Res-Iltg-Cmn-dWatt-CFL | NonDEER | Scaled | BaseRatio | 0 | 0 | None |  | 0 |  | 1 | Res | Any | Lighting | InCommon | Ltg_Fixture | CFL_fixt |  | ILtg-CFLfix-ResCmnArea | CFL fixture based on: Ballast; Total Watts = 3.53 | CFL fixture based on: Ballast; Total Watts = 3.53 | CFL fixture based on: CFLpin(29w); Total Watts = 29 | CFLratio0353 | CFLratio0353 | CFLfixt-29w(29w) | Available |  | 0 | 0 | Disposition: MeasuresList-October312014.xlsx | RobNc |  |  |  | DEER131417 | 2013-01-01 | 2018-06-30 | InEA_modVal |  | L856 |  |  | Standard | Remove expiry date per Commission Staff direction 2018ScrewInLampSavignsMethods-11Dec2017.pdf | 1 | 1 | 0 | Deemed Ex Ante Team |  | Remove expiry date per Commission Staff direction 2018ScrewInLampSavignsMethods-11Dec2017.pdf |  | Updated to indicate claim/filing status
5032 | R-InCmn-CFLfixt-30w(30w)-dWP75 | Residential Indoor Common-Area Lighting: CFL Fixture replaces pre-existing standard lighting Wattage. Measure includes Code case. Impacts: HOU = 6142; CDF = 0.70 | DEER2017 | Lighting Disposition | 2020-11-24 16:30 | Res-Iltg-Cmn-dWatt-CFL | NonDEER | Scaled | BaseRatio | 0 | 0 | None |  | 0 |  | 1 | Res | Any | Lighting | InCommon | Ltg_Fixture | CFL_fixt |  | ILtg-CFLfix-ResCmnArea | CFL fixture based on: Ballast; Total Watts = 3.53 | CFL fixture based on: Ballast; Total Watts = 3.53 | CFL fixture based on: CFLpin(30w); Total Watts = 30 | CFLratio0353 | CFLratio0353 | CFLfixt-30w(30w) | Available |  | 0 | 0 | Disposition: MeasuresList-October312014.xlsx | RobNc |  |  |  | DEER131417 | 2013-01-01 | 2018-06-30 | InEA_modVal |  | 0L44 |  |  | Standard | Remove expiry date per Commission Staff direction 2018ScrewInLampSavignsMethods-11Dec2017.pdf | 1 | 1 | 0 | Deemed Ex Ante Team |  | Remove expiry date per Commission Staff direction 2018ScrewInLampSavignsMethods-11Dec2017.pdf |  | Updated to indicate claim/filing status
2020 | C-Out-Strt-LEDFixt-PM-Ext(146w)-dW29 | Commercial Outdoor Street Lighting: LED Fixture. Normal Replacement (NR) and New Construction (NC) applications. Savings calculated above a standard practice baseline. | DEER2020 | D20v1 | 2020-11-24 16:30 | All-Oltg-dWatt | NonDEER | Scaled | DeltaWatts | 28.7 |  | None |  | 0 |  | 0 | Com | Any | Lighting | OutGen | Ltg_Fixture | LED_fixt | Strt-LEDFixt-PM-Ext(146w) | OLtg-Com-LED-50000hr |  | 100% LED at 25th percentile Lighting Facts | LED Fixture: Pole-Mounted, Exterior rated, 146 Watts |  |  |  | Available |  | 0 | 0 | [5 empty] | None | 2020-01-01 | 2020-03-18 | [5 empty] | Standard |  | 1 | 1 | 0 | Deemed Ex Ante Team |  |  |  | Updated to indicate claim/filing status
5033 | R-InCmn-CFLfixt-32w(32w)-dWP80 | Residential Indoor Common-Area Lighting: CFL Fixture replaces pre-existing standard lighting Wattage. Measure includes Code case. Impacts: HOU = 6142; CDF = 0.70 | DEER2017 | Lighting Disposition | 2020-11-24 16:30 | Res-Iltg-Cmn-dWatt-CFL | NonDEER | Scaled | BaseRatio | 0 | 0 | None |  | 0 |  | 1 | Res | Any | Lighting | InCommon | Ltg_Fixture | CFL_fixt |  | ILtg-CFLfix-ResCmnArea | CFL fixture based on: Ballast; Total Watts = 3.53 | CFL fixture based on: Ballast; Total Watts = 3.53 | CFL fixture based on: CFLpin(32w); Total Watts = 32 | CFLratio0353 | CFLratio0353 | CFLfixt-32w(32w) | Available |  | 0 | 0 | Disposition: MeasuresList-October312014.xlsx | RobNc |  |  |  | DEER131417 | 2013-01-01 | 2018-06-30 | InEA_modVal |  | 0L45 |  |  | Standard | Remove expiry date per Commission Staff direction 2018ScrewInLampSavignsMethods-11Dec2017.pdf | 1 | 1 | 0 | Deemed Ex Ante Team |  | Remove expiry date per Commission Staff direction 2018ScrewInLampSavignsMethods-11Dec2017.pdf |  | Updated to indicate claim/filing status
5034 | R-InCmn-CFLfixt-36w(36w)-dWP91 | Residential Indoor Common-Area Lighting: CFL Fixture replaces pre-existing standard lighting Wattage. Measure includes Code case. Impacts: HOU = 6142; CDF = 0.70 | DEER2017 | Lighting Disposition | 2020-11-24 16:30 | Res-Iltg-Cmn-dWatt-CFL | NonDEER | Scaled | BaseRatio | 0 | 0 | None |  | 0 |  | 1 | Res | Any | Lighting | InCommon | Ltg_Fixture | CFL_fixt |  | ILtg-CFLfix-ResCmnArea | CFL fixture based on: Ballast; Total Watts = 3.53 | CFL fixture based on: Ballast; Total Watts = 3.53 | CFL fixture based on: CFLpin(36w); Total Watts = 36 | CFLratio0353 | CFLratio0353 | CFLfixt-36w(36w) | Available |  | 0 | 0 | Disposition: MeasuresList-October312014.xlsx | RobNc |  |  |  | DEER131417 | 2013-01-01 | 2018-06-30 | InEA_modVal | LT-45765 |  |  |  | Standard | Remove expiry date per Commission Staff direction 2018ScrewInLampSavignsMethods-11Dec2017.pdf | 1 | 1 | 0 | Deemed Ex Ante Team |  | Remove expiry date per Commission Staff direction 2018ScrewInLampSavignsMethods-11Dec2017.pdf |  | Updated to indicate claim/filing status
9 | RE-Appl-ESRefg-SMLrgIce-821kWh-620kWh | Energy Star(R) Refrigerator: Side Mount Freezer with through-the-door ice - large (23-31 ft3 TV) - 620 kWh/yr | DEER2014 | D11 v4.00 | 2020-11-24 16:30 | Res-Refg-dKWH-Cond | DEER | Scaled | Delta | 110 | 201 | None |  | 0 |  | 1 | Res | Any | AppPlug | Refrig | Ref_Storage | RefrigFrz |  | Appl-ESRefg | Refrigerator: Side Mount Freezer, Large, Ice Maker; 821 rated kWh/yr | Refrigerator: Side Mount Freezer, Large, Ice Maker; 730 rated kWh/yr | Energy Star(R) Refrigerator: Side Mount Freezer with through-the-door ice - large (23-31 ft3 TV) - 620 kWh/yr | RefrigFrz-821kWhyr-23to31ft3 | RefrigFrz-730kWhyr-23to31ft3 | RefrigFrz-620kWhyr-23to31ft3-ES | Available |  | 0 | 0 |  | ErRobNc |  | Appl-ESRefg | D08-RE-Appl-ESRefg-SMLrgIce-821kWh-620kWh | DEER1314end | 2013-01-01 | 2014-12-31 | DEER |  |  |  |  | Standard |  | 1 | 1 | 0 | Deemed Ex Ante Team |  |  |  | Updated to indicate claim/filing status
2020 | R-In-LED-PAR20(6w)-dWP13 | Residential Indoor General Lighting: LED Lamp replaces pre-existing standard lighting Wattage. Measure includes Code case. Impacts: CFL-based HOU (varies by BldgType) | DEER2020 | D20v1 | 2020-11-24 16:30 | Res-Iltg-SI-dWatt | DEER | Scaled | BaseRatio |  |  | None |  | 0 |  | 1 | Res | Any | Lighting | InGen-ScrewIn | Ltg_Lamp | LED_lamp |  | ILtg-Res-LED-20000hr |  |  |  | LEDratio0321 | LEDratio0321 | LED-PAR20(6w) | Available |  | 0 | 0 |  | NrNc |  |  |  | None | 2020-01-01 | 2020-03-18 | [5 empty] | Standard | DEER2020 update for: revised impacts, IEFs and peak demand | 1 | 1 | 0 | Deemed Ex Ante Team |  | DEER2020 update for: revised impacts, IEFs and peak demand |  | Updated to indicate claim/filing status
5035 | R-InCmn-CFLfixt-39w(39w)-dWP98 | Residential Indoor Common-Area Lighting: CFL Fixture replaces pre-existing standard lighting Wattage. Measure includes Code case. Impacts: HOU = 6142; CDF = 0.70 | DEER2017 | Lighting Disposition | 2020-11-24 16:30 | Res-Iltg-Cmn-dWatt-CFL | NonDEER | Scaled | BaseRatio | 0 | 0 | None |  | 0 |  | 1 | Res | Any | Lighting | InCommon | Ltg_Fixture | CFL_fixt |  | ILtg-CFLfix-ResCmnArea | CFL fixture based on: Ballast; Total Watts = 3.53 | CFL fixture based on: Ballast; Total Watts = 3.53 | CFL fixture based on: CFLpin(39w); Total Watts = 39 | CFLratio0353 | CFLratio0353 | CFLfixt-39w(39w) | Available |  | 0 | 0 | Disposition: MeasuresList-October312014.xlsx | RobNc |  |  |  | DEER131417 | 2013-01-01 | 2018-06-30 | InEA_modVal | LT-79523 |  |  |  | Standard | Remove expiry date per Commission Staff direction 2018ScrewInLampSavignsMethods-11Dec2017.pdf | 1 | 1 | 0 | Deemed Ex Ante Team |  | Remove expiry date per Commission Staff direction 2018ScrewInLampSavignsMethods-11Dec2017.pdf |  | Updated to indicate claim/filing status
2020 | R-Out-LEDFixt-Ext(31w)-dWP60-dWC44 | Residential Outdoor General Lighting: LED Fixture replaces pre-existing standard lighting Wattage. Measure includes Code case. | DEER2020 | D20v1 | 2020-11-24 16:30 | Res-Oltg-dWatt-SI | DEER | Scaled | BaseRatio |  |  | None |  | 0 |  | 1 | Res | Any | Lighting | OutGen | Ltg_Fixture | LED_fixt |  | OLtg-Res-LED-50000hr |  |  |  | LEDratio0296 | LEDratio0242 | LEDFixt-Ext(31w) | Available |  | 0 | 0 |  | ArNrNc |  | LtgFixture-Default |  | None | 2020-01-01 | 2020-03-18 | [5 empty] | Standard | DEER2020 update for: ISP/Title 24 wattage baseline; revised impacts, IEFs and peak demand | 1 | 1 | 0 | Deemed Ex Ante Team |  | DEER2020 update for: ISP/Title 24 wattage baseline; revised impacts, IEFs and peak demand |  | Updated to indicate claim/filing status
5036 | R-InCmn-CFLfixt-40w(40w)-dWP101 | Residential Indoor Common-Area Lighting: CFL Fixture replaces pre-existing standard lighting Wattage. Measure includes Code case. Impacts: HOU = 6142; CDF = 0.70 | DEER2017 | Lighting Disposition | 2020-11-24 16:30 | Res-Iltg-Cmn-dWatt-CFL | NonDEER | Scaled | BaseRatio | 0 | 0 | None |  | 0 |  | 1 | Res | Any | Lighting | InCommon | Ltg_Fixture | CFL_fixt |  | ILtg-CFLfix-ResCmnArea | CFL fixture based on: Ballast; Total Watts = 3.53 | CFL fixture based on: Ballast; Total Watts = 3.53 | CFL fixture based on: CFLpin(40w); Total Watts = 40 | CFLratio0353 | CFLratio0353 | CFLfixt-40w(40w) | Available |  | 0 | 0 | Disposition: MeasuresList-October312014.xlsx | RobNc |  |  |  | DEER131417 | 2013-01-01 | 2018-06-30 | InEA_modVal |  |  |  |  | Standard | Remove expiry date per Commission Staff direction 2018ScrewInLampSavignsMethods-11Dec2017.pdf | 1 | 1 | 0 | Deemed Ex Ante Team |  | Remove expiry date per Commission Staff direction 2018ScrewInLampSavignsMethods-11Dec2017.pdf |  | Updated to indicate claim/filing status
5038 | R-InCmn-CFLfixt-46w(46w)-dWP116 | Residential Indoor Common-Area Lighting: CFL Fixture replaces pre-existing standard lighting Wattage. Measure includes Code case. Impacts: HOU = 6142; CDF = 0.70 | DEER2017 | Lighting Disposition | 2020-11-24 16:30 | Res-Iltg-Cmn-dWatt-CFL | NonDEER | Scaled | BaseRatio | 0 | 0 | None |  | 0 |  | 1 | Res | Any | Lighting | InCommon | Ltg_Fixture | CFL_fixt |  | ILtg-CFLfix-ResCmnArea | CFL fixture based on: Ballast; Total Watts = 3.53 | CFL fixture based on: Ballast; Total Watts = 3.53 | CFL fixture based on: CFLpin(46w); Total Watts = 46 | CFLratio0353 | CFLratio0353 | CFLfixt-46w(46w) | Available |  | 0 | 0 | Disposition: MeasuresList-October312014.xlsx | RobNc |  |  |  | DEER131417 | 2013-01-01 | 2018-06-30 | InEA_modVal | LT-50587 |  |  |  | Standard | Remove expiry date per Commission Staff direction 2018ScrewInLampSavignsMethods-11Dec2017.pdf | 1 | 1 | 0 | Deemed Ex Ante Team |  | Remove expiry date per Commission Staff direction 2018ScrewInLampSavignsMethods-11Dec2017.pdf |  | Updated to indicate claim/filing status
5039 | R-InCmn-CFLfixt-52w(52w)-dWP131 | Residential Indoor Common-Area Lighting: CFL Fixture replaces pre-existing standard lighting Wattage. Measure includes Code case. Impacts: HOU = 6142; CDF = 0.70 | DEER2017 | Lighting Disposition | 2020-11-24 16:30 | Res-Iltg-Cmn-dWatt-CFL | NonDEER | Scaled | BaseRatio | 0 | 0 | None |  | 0 |  | 1 | Res | Any | Lighting | InCommon | Ltg_Fixture | CFL_fixt |  | ILtg-CFLfix-ResCmnArea | CFL fixture based on: Ballast; Total Watts = 3.53 | CFL fixture based on: Ballast; Total Watts = 3.53 | CFL fixture based on: CFLpin(52w); Total Watts = 52 | CFLratio0353 | CFLratio0353 | CFLfixt-52w(52w) | Available |  | 0 | 0 | Disposition: MeasuresList-October312014.xlsx | RobNc |  |  |  | DEER131417 | 2013-01-01 | 2018-06-30 | InEA_modVal |  |  |  |  | Standard | Remove expiry date per Commission Staff direction 2018ScrewInLampSavignsMethods-11Dec2017.pdf | 1 | 1 | 0 | Deemed Ex Ante Team |  | Remove expiry date per Commission Staff direction 2018ScrewInLampSavignsMethods-11Dec2017.pdf |  | Updated to indicate claim/filing status
5040 | R-InCmn-CFLfixt-54w(54w)-dWP136 | Residential Indoor Common-Area Lighting: CFL Fixture replaces pre-existing standard lighting Wattage. Measure includes Code case. Impacts: HOU = 6142; CDF = 0.70 | DEER2017 | Lighting Disposition | 2020-11-24 16:30 | Res-Iltg-Cmn-dWatt-CFL | NonDEER | Scaled | BaseRatio | 0 | 0 | None |  | 0 |  | 1 | Res | Any | Lighting | InCommon | Ltg_Fixture | CFL_fixt |  | ILtg-CFLfix-ResCmnArea | CFL fixture based on: Ballast; Total Watts = 3.53 | CFL fixture based on: Ballast; Total Watts = 3.53 | CFL fixture based on: CFLpin(54w); Total Watts = 54 | CFLratio0353 | CFLratio0353 | CFLfixt-54w(54w) | Available |  | 0 | 0 | Disposition: MeasuresList-October312014.xlsx | RobNc |  |  |  | DEER131417 | 2013-01-01 | 2018-06-30 | InEA_modVal | LT-90987 |  |  |  | Standard | Remove expiry date per Commission Staff direction 2018ScrewInLampSavignsMethods-11Dec2017.pdf | 1 | 1 | 0 | Deemed Ex Ante Team |  | Remove expiry date per Commission Staff direction 2018ScrewInLampSavignsMethods-11Dec2017.pdf |  | Updated to indicate claim/filing status
5041 | R-InCmn-CFLfixt-55w(55w)-dWP139 | Residential Indoor Common-Area Lighting: CFL Fixture replaces pre-existing standard lighting Wattage. Measure includes Code case. Impacts: HOU = 6142; CDF = 0.70 | DEER2017 | Lighting Disposition | 2020-11-24 16:30 | Res-Iltg-Cmn-dWatt-CFL | NonDEER | Scaled | BaseRatio | 0 | 0 | None |  | 0 |  | 1 | Res | Any | Lighting | InCommon | Ltg_Fixture | CFL_fixt |  | ILtg-CFLfix-ResCmnArea | CFL fixture based on: Ballast; Total Watts = 3.53 | CFL fixture based on: Ballast; Total Watts = 3.53 | CFL fixture based on: CFLpin(55w); Total Watts = 55 | CFLratio0353 | CFLratio0353 | CFLfixt-55w(55w) | Available |  | 0 | 0 | Disposition: MeasuresList-October312014.xlsx | RobNc |  |  |  | DEER131417 | 2013-01-01 | 2018-06-30 | InEA_modVal | LT-72843 |  |  |  | Standard | Remove expiry date per Commission Staff direction 2018ScrewInLampSavignsMethods-11Dec2017.pdf | 1 | 1 | 0 | Deemed Ex Ante Team |  | Remove expiry date per Commission Staff direction 2018ScrewInLampSavignsMethods-11Dec2017.pdf |  | Updated to indicate claim/filing status
2020 | R-In-LED-A19(EISA-Bin-60w-100LPW)-dWP1p4 | LED A Lamp replaces pre-existing standard lighting Wattage based on EISA bin and LPW | DEER2020 | D20v1 | 2020-11-24 16:30 | Res-Iltg-SI-dWatt | NonDEER | Scaled | DeltaWatts | 1.4 | 1.4 | None |  | 0 |  | 0 | Res | Any | Lighting | InGen-CFL | Ltg_Lamp | LED_lamp |  | ILtg-Res-LED-10000hr | LED A19 Basecase, 75% LED, 25% CFL | LED A19 Basecase, 75% LED, 25% CFL | LED Lamp: A19, EISA Bin 60, 100 LPW |  |  |  | Available |  | 0 | 0 |  | NrNc |  |  |  | None | 2020-01-01 | 2020-03-18 | [5 empty] | Standard | DEER2020 update for: revised EUL; revised impacts, IEFs and peak demand | 1 | 1 | 0 | Deemed Ex Ante Team |  | DEER2020 update for: revised EUL; revised impacts, IEFs and peak demand |  | Updated to indicate claim/filing status
2020 | R-In-LED-A19(EISA-Bin-60w-110LPW)-dWP1p5 | LED A Lamp replaces pre-existing standard lighting Wattage based on EISA bin and LPW | DEER2020 | D20v1 | 2020-11-24 16:30 | Res-Iltg-SI-dWatt | NonDEER | Scaled | DeltaWatts | 1.5 | 1.5 | None |  | 0 |  | 0 | Res | Any | Lighting | InGen-CFL | Ltg_Lamp | LED_lamp |  | ILtg-Res-LED-10000hr | LED A19 Basecase, 75% LED, 25% CFL | LED A19 Basecase, 75% LED, 25% CFL | LED Lamp: A19, EISA Bin 60, 110 LPW |  |  |  | Available |  | 0 | 0 |  | NrNc |  |  |  | None | 2020-01-01 | 2020-03-18 | [5 empty] | Standard | DEER2020 update for: revised EUL; revised impacts, IEFs and peak demand | 1 | 1 | 0 | Deemed Ex Ante Team |  | DEER2020 update for: revised EUL; revised impacts, IEFs and peak demand |  | Updated to indicate claim/filing status
6023 | C-In-LFLmpBlst-T8-48in-30w+El-IS-RLO(45w)-dWP7-dWC3 | Commercial Indoor General Lighting: more efficient Linear Fluorescent Lamp & Ballast installed. Measure includes Code case. Impacts: Linear Fluorescent-based HOU (varies by BldgType) | DEER2018 | D18 v1.0 | 2020-11-24 16:30 | Com-Iltg-dWatt-LF | DEER | Scaled | Delta |  |  | None |  | 0 |  | 1 | Com | Any | Lighting | InGen-LF | Ltg_Lmp+Blst | LF_LmpBlst | LFLmpBlst-T8-48in-30w+El-IS-RLO(45w) | ILtg-Lfluor-fix |  |  |  | LFLmpBlst-T8-48in-32w-2g+El-IS-RLO(52w) | LFLmpBlst-T8-48in-32w-3g+El-IS-RLO(48w) | LFLmpBlst-T8-48in-30w+El-IS-RLO(45w) | Available |  | 0 | 0 | DEER Lighting measure | Er | LFLmpBlst-T8-48in-32w-3g+El-IS-RLO(48w) | ILtg-Lfluor-fix | Com-Lighting-InGen_T8-48in-52w-B_T8-48in-59w-C_T8-48in-45w | DEER2018-Ltg-Com-LF | 2018-01-01 | 2018-12-31 | [5 empty] | Standard | Expires 12/31/2018 due to revised DEER2019 code/ISP baseline | 1 | 1 | 0 | Deemed Ex Ante Team |  | Expires 12/31/2018 due to revised DEER2019 code/ISP baseline |  | Updated to indicate claim/filing status
4250 | C-In-LED-A19(10w)-dWP19 | Commercial Indoor General Lighting: LED Lamp replaces pre-existing standard lighting Wattage. Measure includes Code case. Impacts: CFL-based HOU (varies by BldgType) | DEER1314 | Lighting Disposition | 2020-11-24 16:30 | Com-Iltg-dWatt-CFL | NonDEER | Scaled | BaseRatio | 0 | 0 | None |  | 0 |  | 1 | Com | Any | Lighting | InGen-CFL | Ltg_Lamp | LED_lamp |  | ILtg-Com-LED-20000hr | LED A19 Basecase, Total Watts = 2.96 x Msr Watts | LED A19 Basecase, Total Watts = 2.96 x Msr Watts | LED Lamp: A19, 10 Watts, non-dimmable | LEDratio0296 | LEDratio0296 | LED-A19(10w) | Available | WP source: PGECOLTG165r2 | 0 | 0 | Disposition: MeasuresList-October312014.xlsx | RobNc |  |  |  | DEER1316-Ltg-Com-CFL | 2013-01-01 | 2017-06-30 | InEA_modVal | LT-10965 | LL04 |  |  | Standard |  | 1 | 1 | 0 | Deemed Ex Ante Team |  |  |  | Updated to indicate claim/filing status
4251 | C-In-LED-A19(11w)-dWP21 | Commercial Indoor General Lighting: LED Lamp replaces pre-existing standard lighting Wattage. Measure includes Code case. Impacts: CFL-based HOU (varies by BldgType) | DEER1314 | Lighting Disposition | 2020-11-24 16:30 | Com-Iltg-dWatt-CFL | NonDEER | Scaled | BaseRatio | 0 | 0 | None |  | 0 |  | 1 | Com | Any | Lighting | InGen-CFL | Ltg_Lamp | LED_lamp |  | ILtg-Com-LED-20000hr | LED A19 Basecase, Total Watts = 2.96 x Msr Watts | LED A19 Basecase, Total Watts = 2.96 x Msr Watts | LED Lamp: A19, 11 Watts, non-dimmable | LEDratio0296 | LEDratio0296 | LED-A19(11w) | Available |  | 0 | 0 | Disposition: MeasuresList-October312014.xlsx | RobNc |  |  |  | DEER1316-Ltg-Com-CFL | 2013-01-01 | 2017-06-30 | InEA_modVal | LT-78423 | LL05 |  |  | Standard |  | 1 | 1 | 0 | Deemed Ex Ante Team |  |  |  | Updated to indicate claim/filing status
2020 | R-In-LED-A19(EISA-Bin-60w-120LPW)-dWP1p8 | LED A Lamp replaces pre-existing standard lighting Wattage based on EISA bin and LPW | DEER2020 | D20v1 | 2020-11-24 16:30 | Res-Iltg-SI-dWatt | NonDEER | Scaled | DeltaWatts | 1.8 | 1.8 | None |  | 0 |  | 0 | Res | Any | Lighting | InGen-CFL | Ltg_Lamp | LED_lamp |  | ILtg-Res-LED-10000hr | LED A19 Basecase, 75% LED, 25% CFL | LED A19 Basecase, 75% LED, 25% CFL | LED Lamp: A19, EISA Bin 60, 120 LPW |  |  |  | Available |  | 0 | 0 |  | NrNc |  |  |  | None | 2020-01-01 | 2020-03-18 | [5 empty] | Standard | DEER2020 update for: revised EUL; revised impacts, IEFs and peak demand | 1 | 1 | 0 | Deemed Ex Ante Team |  | DEER2020 update for: revised EUL; revised impacts, IEFs and peak demand |  | Updated to indicate claim/filing status
2020 | R-In-LED-RefR(11w)-dWP25 | Residential Indoor General Lighting: LED Lamp replaces pre-existing standard lighting Wattage. Measure includes Code case. Impacts: CFL-based HOU (varies by BldgType) | DEER2020 | D20v1 | 2020-11-24 16:30 | Res-Iltg-SI-dWatt | DEER | Scaled | BaseRatio |  |  | None |  | 0 |  | 1 | Res | Any | Lighting | InGen-ScrewIn | Ltg_Lamp | LED_lamp |  | ILtg-Res-LED-20000hr |  |  |  | LEDratio0328 | LEDratio0328 | LED-RefR(11w) | Available |  | 0 | 0 |  | NrNc |  |  |  | None | 2020-01-01 | 2020-03-18 | [5 empty] | Standard | DEER2020 update for: revised impacts, IEFs and peak demand | 1 | 1 | 0 | Deemed Ex Ante Team |  | DEER2020 update for: revised impacts, IEFs and peak demand |  | Updated to indicate claim/filing status
5042 | R-InCmn-CFLfixt-64w(64w)-dWP161 | Residential Indoor Common-Area Lighting: CFL Fixture replaces pre-existing standard lighting Wattage. Measure includes Code case. Impacts: HOU = 6142; CDF = 0.70 | DEER2017 | Lighting Disposition | 2020-11-24 16:30 | Res-Iltg-Cmn-dWatt-CFL | NonDEER | Scaled | BaseRatio | 0 | 0 | None |  | 0 |  | 1 | Res | Any | Lighting | InCommon | Ltg_Fixture | CFL_fixt |  | ILtg-CFLfix-ResCmnArea | CFL fixture based on: Ballast; Total Watts = 3.53 | CFL fixture based on: Ballast; Total Watts = 3.53 | CFL fixture based on: CFLpin(64w); Total Watts = 64 | CFLratio0353 | CFLratio0353 | CFLfixt-64w(64w) | Available |  | 0 | 0 | Disposition: MeasuresList-October312014.xlsx | RobNc |  |  |  | DEER131417 | 2013-01-01 | 2018-06-30 | InEA_modVal |  |  |  |  | Standard | Remove expiry date per Commission Staff direction 2018ScrewInLampSavignsMethods-11Dec2017.pdf | 1 | 1 | 0 | Deemed Ex Ante Team |  | Remove expiry date per Commission Staff direction 2018ScrewInLampSavignsMethods-11Dec2017.pdf |  | Updated to indicate claim/filing status
5043 | R-InCmn-CFLfixt-69w(69w)-dWP174 | Residential Indoor Common-Area Lighting: CFL Fixture replaces pre-existing standard lighting Wattage. Measure includes Code case. Impacts: HOU = 6142; CDF = 0.70 | DEER2017 | Lighting Disposition | 2020-11-24 16:30 | Res-Iltg-Cmn-dWatt-CFL | NonDEER | Scaled | BaseRatio | 0 | 0 | None |  | 0 |  | 1 | Res | Any | Lighting | InCommon | Ltg_Fixture | CFL_fixt |  | ILtg-CFLfix-ResCmnArea | CFL fixture based on: Ballast; Total Watts = 3.53 | CFL fixture based on: Ballast; Total Watts = 3.53 | CFL fixture based on: CFLpin(69w); Total Watts = 69 | CFLratio0353 | CFLratio0353 | CFLfixt-69w(69w) | Available |  | 0 | 0 | Disposition: MeasuresList-October312014.xlsx | RobNc |  |  |  | DEER131417 | 2013-01-01 | 2018-06-30 | InEA_modVal |  |  |  |  | Standard | Remove expiry date per Commission Staff direction 2018ScrewInLampSavignsMethods-11Dec2017.pdf | 1 | 1 | 0 | Deemed Ex Ante Team |  | Remove expiry date per Commission Staff direction 2018ScrewInLampSavignsMethods-11Dec2017.pdf |  | Updated to indicate claim/filing status
5044 | R-InCmn-CFLfixt-72w(72w)-dWP182 | Residential Indoor Common-Area Lighting: CFL Fixture replaces pre-existing standard lighting Wattage. Measure includes Code case. Impacts: HOU = 6142; CDF = 0.70 | DEER2017 | Lighting Disposition | 2020-11-24 16:30 | Res-Iltg-Cmn-dWatt-CFL | NonDEER | Scaled | BaseRatio | 0 | 0 | None |  | 0 |  | 1 | Res | Any | Lighting | InCommon | Ltg_Fixture | CFL_fixt |  | ILtg-CFLfix-ResCmnArea | CFL fixture based on: Ballast; Total Watts = 3.53 | CFL fixture based on: Ballast; Total Watts = 3.53 | CFL fixture based on: CFLpin(72w); Total Watts = 72 | CFLratio0353 | CFLratio0353 | CFLfixt-72w(72w) | Available |  | 0 | 0 | Disposition: MeasuresList-October312014.xlsx | RobNc |  |  |  | DEER131417 | 2013-01-01 | 2018-06-30 | InEA_modVal | LT-65832 |  |  |  | Standard | Remove expiry date per Commission Staff direction 2018ScrewInLampSavignsMethods-11Dec2017.pdf | 1 | 1 | 0 | Deemed Ex Ante Team |  | Remove expiry date per Commission Staff direction 2018ScrewInLampSavignsMethods-11Dec2017.pdf |  | Updated to indicate claim/filing status
2020 | R-Out-LEDFixt-Ext(11w)-dWP21-dWC15 | Residential Outdoor General Lighting: LED Fixture replaces pre-existing standard lighting Wattage. Measure includes Code case. | DEER2020 | D20v1 | 2020-11-24 16:30 | Res-Oltg-dWatt-SI | DEER | Scaled | BaseRatio |  |  | None |  | 0 |  | 1 | Res | Any | Lighting | OutGen | Ltg_Fixture | LED_fixt |  | OLtg-Res-LED-50000hr |  |  |  | LEDratio0296 | LEDratio0242 | LEDFixt-Ext(11w) | Available |  | 0 | 0 |  | ArNrNc |  | LtgFixture-Default |  | None | 2020-01-01 | 2020-03-18 | [5 empty] | Standard | DEER2020 update for: ISP/Title 24 wattage baseline; revised impacts, IEFs and peak demand | 1 | 1 | 0 | Deemed Ex Ante Team |  | DEER2020 update for: ISP/Title 24 wattage baseline; revised impacts, IEFs and peak demand |  | Updated to indicate claim/filing status
2020 | R-Out-LEDFixt-Ext-1(26w)-dWP50-dWC36 | Residential Outdoor General Lighting: LED Fixture replaces pre-existing standard lighting Wattage. Measure includes Code case. | DEER2020 | D20v1 | 2020-11-24 16:30 | Res-Oltg-dWatt-SI | DEER | Scaled | BaseRatio |  |  | None |  | 0 |  | 1 | Res | Any | Lighting | OutGen | Ltg_Fixture | LED_fixt |  | OLtg-Res-LED-50000hr |  |  |  | LEDratio0296 | LEDratio0242 | LEDFixt-Ext-1(26w) | Available |  | 0 | 0 |  | ArNrNc |  | LtgFixture-Default |  | None | 2020-01-01 | 2020-03-18 | [5 empty] | Standard | DEER2020 update for: ISP/Title 24 wattage baseline; revised impacts, IEFs and peak demand | 1 | 1 | 0 | Deemed Ex Ante Team |  | DEER2020 update for: ISP/Title 24 wattage baseline; revised impacts, IEFs and peak demand |  | Updated to indicate claim/filing status
5045 | R-InCmn-CFLfixt-92w(92w)-dWP232 | Residential Indoor Common-Area Lighting: CFL Fixture replaces pre-existing standard lighting Wattage. Measure includes Code case. Impacts: HOU = 6142; CDF = 0.70 | DEER2017 | Lighting Disposition | 2020-11-24 16:30 | Res-Iltg-Cmn-dWatt-CFL | NonDEER | Scaled | BaseRatio | 0 | 0 | None |  | 0 |  | 1 | Res | Any | Lighting | InCommon | Ltg_Fixture | CFL_fixt |  | ILtg-CFLfix-ResCmnArea | CFL fixture based on: Ballast; Total Watts = 3.53 | CFL fixture based on: Ballast; Total Watts = 3.53 | CFL fixture based on: CFLpin(92w); Total Watts = 92 | CFLratio0353 | CFLratio0353 | CFLfixt-92w(92w) | Available |  | 0 | 0 | Disposition: MeasuresList-October312014.xlsx | RobNc |  |  |  | DEER131417 | 2013-01-01 | 2018-06-30 | InEA_modVal |  |  |  |  | Standard | Remove expiry date per Commission Staff direction 2018ScrewInLampSavignsMethods-11Dec2017.pdf | 1 | 1 | 0 | Deemed Ex Ante Team |  | Remove expiry date per Commission Staff direction 2018ScrewInLampSavignsMethods-11Dec2017.pdf |  | Updated to indicate claim/filing status
5046 | R-InCmn-CFLfixt-Circ-22w(22w)-dWP55 | Residential Indoor Common-Area Lighting: CFL Fixture replaces pre-existing standard lighting Wattage. Measure includes Code case. Impacts: HOU = 6142; CDF = 0.70 | DEER2017 | Lighting Disposition | 2020-11-24 16:30 | Res-Iltg-Cmn-dWatt-CFL | NonDEER | Scaled | BaseRatio | 0 | 0 | None |  | 0 |  | 1 | Res | Any | Lighting | InCommon | Ltg_Fixture | CFL_fixt |  | ILtg-CFLfix-ResCmnArea | CFL fixture based on: Ballast; Total Watts = 3.53 | CFL fixture based on: Ballast; Total Watts = 3.53 | CFL fixture based on: CFLpin-Circ(22w), Exterior Rated; Total Watts = 22 | CFLratio0353 | CFLratio0353 | CFLfixt-Circ-22w(22w) | Available |  | 0 | 0 | Disposition: MeasuresList-October312014.xlsx | RobNc |  |  |  | DEER131417 | 2013-01-01 | 2018-06-30 | InEA_modVal |  |  |  |  | Standard | Remove expiry date per Commission Staff direction 2018ScrewInLampSavignsMethods-11Dec2017.pdf | 1 | 1 | 0 | Deemed Ex Ante Team |  | Remove expiry date per Commission Staff direction 2018ScrewInLampSavignsMethods-11Dec2017.pdf |  | Updated to indicate claim/filing status
842 | R-InCmn-CFLscw(11)-dWP6 | Residential Indoor Common-Area Lighting: CFL Lamp with integated Ballast replaces pre-existing standard lighting Wattage. Measure includes Code case. Impacts: HOU = 6142; CDF = 0.70 | ExAnte2017 | Disposition | 2020-11-24 16:30 | Res-Iltg-Cmn-dWatt-CFL | NonDEER | Scaled | BaseRatio | 0 | 0 | None |  | 0 |  | 1 | Res | Any | Lighting | InCommon | Ltg_Lamp | CFLint_lamp | CFLscw(11w) | ILtg-CFL-ResCmn | Res interior non-refl CFL base case, Total Watts = 1.56 x Msr Watts | Res interior non-refl CFL base case, Total Watts = 1.56 x Msr Watts | CFL Lamp: Non-Reflector, 420 initial lumens, 11 Watts | CFLratio0156 | CFLratio0156 | CFLscw(11w) | Available |  |  |  | 2017ScrewInLampDisposition | ErRobNc |  |  |  | 2017Dispo-Res-InLtg-Cmn | 2017-07-01 | 2018-06-30 | InEA_modVal |  |  |  |  | Standard | Remove expiry date per Commission Staff direction 2018ScrewInLampSavignsMethods-11Dec2017.pdf | 1 | 1 | 0 | Deemed Ex Ante Team |  | Remove expiry date per Commission Staff direction 2018ScrewInLampSavignsMethods-11Dec2017.pdf |  | Updated to indicate claim/filing status
843 | R-InCmn-CFLscw(13)-dWP7 | Residential Indoor Common-Area Lighting: CFL Lamp with integated Ballast replaces pre-existing standard lighting Wattage. Measure includes Code case. Impacts: HOU = 6142; CDF = 0.70 | ExAnte2017 | Disposition | 2020-11-24 16:30 | Res-Iltg-Cmn-dWatt-CFL | NonDEER | Scaled | BaseRatio | 0 | 0 | None |  | 0 |  | 1 | Res | Any | Lighting | InCommon | Ltg_Lamp | CFLint_lamp | CFLscw(13w) | ILtg-CFL-ResCmn | Res interior non-refl CFL base case, Total Watts = 1.56 x Msr Watts | Res interior non-refl CFL base case, Total Watts = 1.56 x Msr Watts | CFL Lamp: Non-Reflector, 660 initial lumens, 13 Watts | CFLratio0156 | CFLratio0156 | CFLscw(13w) | Available |  |  |  | 2017ScrewInLampDisposition | ErRobNc |  |  |  | 2017Dispo-Res-InLtg-Cmn | 2017-07-01 | 2018-06-30 | InEA_modVal |  |  |  |  | Standard | Remove expiry date per Commission Staff direction 2018ScrewInLampSavignsMethods-11Dec2017.pdf | 1 | 1 | 0 | Deemed Ex Ante Team |  | Remove expiry date per Commission Staff direction 2018ScrewInLampSavignsMethods-11Dec2017.pdf |  | Updated to indicate claim/filing status
10 | RE-Appl-ESRefg-SMMed-703kWh-528kWh | Energy Star(R) Refrigerator: Side Mount Freezer without through-the-door ice - medium (15-23 ft3 TV) - 528 kWh/yr | DEER2014 | D11 v4.00 | 2020-11-24 16:30 | Res-Refg-dKWH-Cond | DEER | Scaled | Delta | 92 | 175 | None |  | 0 |  | 1 | Res | Any | AppPlug | Refrig | Ref_Storage | RefrigFrz |  | Appl-ESRefg | Refrigerator: 703 rated kWh/yr | Refrigerator: 620 rated kWh/yr | Energy Star(R) Refrigerator: Side Mount Freezer without through-the-door ice - medium (15-23 ft3 TV) - 528 kWh/yr | RefrigFrz-703kWhyr-15to23ft3 | RefrigFrz-620kWhyr-15to23ft3 | RefrigFrz-528kWhyr-15to23ft3-ES | Available |  | 0 | 0 |  | ErRobNc |  | Appl-ESRefg | D08-RE-Appl-ESRefg-SMMed-703kWh-528kWh | DEER1314end | 2013-01-01 | 2014-12-31 | DEER |  |  |  |  | Standard |  | 1 | 1 | 0 | Deemed Ex Ante Team |  |  |  | Updated to indicate claim/filing status
2020 | R-Out-LEDFixt-Ext(24w)-dWP47-dWC34 | Residential Outdoor General Lighting: LED Fixture replaces pre-existing standard lighting Wattage. Measure includes Code case. | DEER2020 | D20v1 | 2020-11-24 16:30 | Res-Oltg-dWatt-SI | DEER | Scaled | BaseRatio |  |  | None |  | 0 |  | 1 | Res | Any | Lighting | OutGen | Ltg_Fixture | LED_fixt |  | OLtg-Res-LED-50000hr |  |  |  | LEDratio0296 | LEDratio0242 | LEDFixt-Ext(24w) | Available |  | 0 | 0 |  | ArNrNc |  | LtgFixture-Default |  | None | 2020-01-01 | 2020-03-18 | [5 empty] | Standard | DEER2020 update for: ISP/Title 24 wattage baseline; revised impacts, IEFs and peak demand | 1 | 1 | 0 | Deemed Ex Ante Team |  | DEER2020 update for: ISP/Title 24 wattage baseline; revised impacts, IEFs and peak demand |  | Updated to indicate claim/filing status
2020 | R-Out-LEDFixt-Ext(25w)-dWP49-dWC35 | Residential Outdoor General Lighting: LED Fixture replaces pre-existing standard lighting Wattage. Measure includes Code case. | DEER2020 | D20v1 | 2020-11-24 16:30 | Res-Oltg-dWatt-SI | DEER | Scaled | BaseRatio |  |  | None |  | 0 |  | 1 | Res | Any | Lighting | OutGen | Ltg_Fixture | LED_fixt |  | OLtg-Res-LED-50000hr |  |  |  | LEDratio0296 | LEDratio0242 | LEDFixt-Ext(25w) | Available |  | 0 | 0 |  | ArNrNc |  | LtgFixture-Default |  | None | 2020-01-01 | 2020-03-18 | [5 empty] | Standard | DEER2020 update for: ISP/Title 24 wattage baseline; revised impacts, IEFs and peak demand | 1 | 1 | 0 | Deemed Ex Ante Team |  | DEER2020 update for: ISP/Title 24 wattage baseline; revised impacts, IEFs and peak demand |  | Updated to indicate claim/filing status
844 | R-InCmn-CFLscw(14)-dWP8 | Residential Indoor Common-Area Lighting: CFL Lamp with integated Ballast replaces pre-existing standard lighting Wattage. Measure includes Code case. Impacts: HOU = 6142; CDF = 0.70 | ExAnte2017 | Disposition | 2020-11-24 16:30 | Res-Iltg-Cmn-dWatt-CFL | NonDEER | Scaled | BaseRatio | 0 | 0 | None |  | 0 |  | 1 | Res | Any | Lighting | InCommon | Ltg_Lamp | CFLint_lamp | CFLscw(14w) | ILtg-CFL-ResCmn | Res interior non-refl CFL base case, Total Watts = 1.56 x Msr Watts | Res interior non-refl CFL base case, Total Watts = 1.56 x Msr Watts | CFL Lamp: Non-Reflector, 713 initial lumens, 14 Watts | CFLratio0156 | CFLratio0156 | CFLscw(14w) | Available |  |  |  | 2017ScrewInLampDisposition | ErRobNc |  |  |  | 2017Dispo-Res-InLtg-Cmn | 2017-07-01 | 2018-06-30 | InEA_modVal |  |  |  |  | Standard | Remove expiry date per Commission Staff direction 2018ScrewInLampSavignsMethods-11Dec2017.pdf | 1 | 1 | 0 | Deemed Ex Ante Team |  | Remove expiry date per Commission Staff direction 2018ScrewInLampSavignsMethods-11Dec2017.pdf |  | Updated to indicate claim/filing status
845 | R-InCmn-CFLscw(15)-dWP8 | Residential Indoor Common-Area Lighting: CFL Lamp with integated Ballast replaces pre-existing standard lighting Wattage. Measure includes Code case. Impacts: HOU = 6142; CDF = 0.70 | ExAnte2017 | Disposition | 2020-11-24 16:30 | Res-Iltg-Cmn-dWatt-CFL | NonDEER | Scaled | BaseRatio | 0 | 0 | None |  | 0 |  | 1 | Res | Any | Lighting | InCommon | Ltg_Lamp | CFLint_lamp | CFLscw(15w) | ILtg-CFL-ResCmn | Res interior non-refl CFL base case, Total Watts = 1.56 x Msr Watts | Res interior non-refl CFL base case, Total Watts = 1.56 x Msr Watts | CFL Lamp: Non-Reflector, 765 initial lumens, 15 Watts | CFLratio0156 | CFLratio0156 | CFLscw(15w) | Available |  |  |  | 2017ScrewInLampDisposition | ErRobNc |  |  |  | 2017Dispo-Res-InLtg-Cmn | 2017-07-01 | 2018-06-30 | InEA_modVal |  |  |  |  | Standard | Remove expiry date per Commission Staff direction 2018ScrewInLampSavignsMethods-11Dec2017.pdf | 1 | 1 | 0 | Deemed Ex Ante Team |  | Remove expiry date per Commission Staff direction 2018ScrewInLampSavignsMethods-11Dec2017.pdf |  | Updated to indicate claim/filing status
2020 | C-In-LEDFixtHB(41.99w)-dwP4.3 | Commercial Indoor High Bay Lighting: LED Fixture. Normal Replacement (NR) and New Construction (NC) applications. Savings calculated above a standard practice baseline. | DEER2020 | D20v1 | 2020-11-24 16:30 | Com-ILtg-HB-dWatt | DEER | Scaled | DeltaWatts | 4.3 | 0 | None |  | 0 |  | 0 | Com | Any | Lighting | InGen-HB | Ltg_Fixture | LED_fixt |  | ILtg-Com-LED-50000hr+16yr |  | 100% LED 25th percentile Efficacy | LED Fixture: High Bay, >=130 LPW, 0 to <42 W |  |  |  | Available |  | 0 | 0 |  | NrNc |  |  |  | None | 2020-01-01 | 2020-03-18 | [5 empty] | Standard | DEER2020 update for: 100% ISP/Title 24 baseline; revised impacts, IEFs and peak demand | 1 | 1 | 0 | Deemed Ex Ante Team |  | DEER2020 update for: 100% ISP/Title 24 baseline; revised impacts, IEFs and peak demand |  | Updated to indicate claim/filing status
846 | R-InCmn-CFLscw(18)-dWP10 | Residential Indoor Common-Area Lighting: CFL Lamp with integated Ballast replaces pre-existing standard lighting Wattage. Measure includes Code case. Impacts: HOU = 6142; CDF = 0.70 | ExAnte2017 | Disposition | 2020-11-24 16:30 | Res-Iltg-Cmn-dWatt-CFL | NonDEER | Scaled | BaseRatio | 0 | 0 | None |  | 0 |  | 1 | Res | Any | Lighting | InCommon | Ltg_Lamp | CFLint_lamp | CFLscw(18w) | ILtg-CFL-ResCmn | Res interior non-refl CFL base case, Total Watts = 1.56 x Msr Watts | Res interior non-refl CFL base case, Total Watts = 1.56 x Msr Watts | CFL Lamp: Non-Reflector, 885 initial lumens, 18 Watts | CFLratio0156 | CFLratio0156 | CFLscw(18w) | Available |  |  |  | 2017ScrewInLampDisposition | ErRobNc |  |  |  | 2017Dispo-Res-InLtg-Cmn | 2017-07-01 | 2018-06-30 | InEA_modVal |  |  |  |  | Standard | Remove expiry date per Commission Staff direction 2018ScrewInLampSavignsMethods-11Dec2017.pdf | 1 | 1 | 0 | Deemed Ex Ante Team |  | Remove expiry date per Commission Staff direction 2018ScrewInLampSavignsMethods-11Dec2017.pdf |  | Updated to indicate claim/filing status
2020 | R-Out-LED-A19(EISA-Bin-40w-90LPW)-dWP1p0 | LED A Lamp replaces pre-existing standard lighting Wattage based on EISA bin and LPW | DEER2020 | D20v1 | 2020-11-24 16:30 | Res-Oltg-dWatt-SI | DEER | Scaled | DeltaWatts | 1 | 1 | None |  | 0 |  | 0 | Res | Any | Lighting | OutGen | Ltg_Lamp | LED_lamp |  | OLtg-Res-LED-10000hr | LED A19 Basecase, 75% LED, 25% CFL | LED A19 Basecase, 75% LED, 25% CFL | LED Lamp: A19, EISA Bin 40, 90 LPW |  |  |  | Available |  | 0 | 0 |  | NrNc |  |  |  | None | 2020-01-01 | 2020-03-18 | [5 empty] | Standard | DEER2020 update for: revised EUL; revised impacts, IEFs and peak demand | 1 | 1 | 0 | Deemed Ex Ante Team |  | DEER2020 update for: revised EUL; revised impacts, IEFs and peak demand |  | Updated to indicate claim/filing status
847 | R-InCmn-CFLscw(19)-dWP11 | Residential Indoor Common-Area Lighting: CFL Lamp with integated Ballast replaces pre-existing standard lighting Wattage. Measure includes Code case. Impacts: HOU = 6142; CDF = 0.70 | ExAnte2017 | Disposition | 2020-11-24 16:30 | Res-Iltg-Cmn-dWatt-CFL | NonDEER | Scaled | BaseRatio | 0 | 0 | None |  | 0 |  | 1 | Res | Any | Lighting | InCommon | Ltg_Lamp | CFLint_lamp | CFLscw(19w) | ILtg-CFL-ResCmn | Res interior non-refl CFL base case, Total Watts = 1.56 x Msr Watts | Res interior non-refl CFL base case, Total Watts = 1.56 x Msr Watts | CFL Lamp: Non-Reflector, 925 initial lumens, 19 Watts | CFLratio0156 | CFLratio0156 | CFLscw(19w) | Available |  |  |  | 2017ScrewInLampDisposition | ErRobNc |  |  |  | 2017Dispo-Res-InLtg-Cmn | 2017-07-01 | 2018-06-30 | InEA_modVal |  |  |  |  | Standard | Remove expiry date per Commission Staff direction 2018ScrewInLampSavignsMethods-11Dec2017.pdf | 1 | 1 | 0 | Deemed Ex Ante Team |  | Remove expiry date per Commission Staff direction 2018ScrewInLampSavignsMethods-11Dec2017.pdf |  | Updated to indicate claim/filing status
2020 | C-In-LED-A19(EISA-Bin-100w-100LPW)-dWP2p4 | LED A Lamp replaces pre-existing standard lighting Wattage based on EISA bin and LPW | DEER2020 | D20v1 | 2020-11-24 16:30 | Com-ILtg-SI-dWatt | NonDEER | Scaled | DeltaWatts | 2.4 | 2.4 | None |  | 0 |  | 0 | Com | Any | Lighting | InGen-CFL | Ltg_Lamp | LED_lamp |  | ILtg-Com-LED-10000hr | LED A19 Basecase, 75% LED, 25% CFL | LED A19 Basecase, 75% LED, 25% CFL | LED Lamp: A19, EISA Bin 100, 100 LPW |  |  |  | Available |  | 0 | 0 |  | NrNc |  |  |  | None | 2020-01-01 | 2020-03-18 | [5 empty] | Standard | DEER2020 update for: revised EUL; revised impacts, IEFs and peak demand | 1 | 1 | 0 | Deemed Ex Ante Team |  | DEER2020 update for: revised EUL; revised impacts, IEFs and peak demand |  | Updated to indicate claim/filing status
848 | R-InCmn-CFLscw(20)-dWP11 | Residential Indoor Common-Area Lighting: CFL Lamp with integated Ballast replaces pre-existing standard lighting Wattage. Measure includes Code case. Impacts: HOU = 6142; CDF = 0.70 | ExAnte2017 | Disposition | 2020-11-24 16:30 | Res-Iltg-Cmn-dWatt-CFL | NonDEER | Scaled | BaseRatio | 0 | 0 | None |  | 0 |  | 1 | Res | Any | Lighting | InCommon | Ltg_Lamp | CFLint_lamp | CFLscw(20w) | ILtg-CFL-ResCmn | Res interior non-refl CFL base case, Total Watts = 1.56 x Msr Watts | Res interior non-refl CFL base case, Total Watts = 1.56 x Msr Watts | CFL Lamp: Non-Reflector, 965 initial lumens, 20 Watts | CFLratio0156 | CFLratio0156 | CFLscw(20w) | Available |  |  |  | 2017ScrewInLampDisposition | ErRobNc |  |  |  | 2017Dispo-Res-InLtg-Cmn | 2017-07-01 | 2018-06-30 | InEA_modVal |  |  |  |  | Standard | Remove expiry date per Commission Staff direction 2018ScrewInLampSavignsMethods-11Dec2017.pdf | 1 | 1 | 0 | Deemed Ex Ante Team |  | Remove expiry date per Commission Staff direction 2018ScrewInLampSavignsMethods-11Dec2017.pdf |  | Updated to indicate claim/filing status
849 | R-InCmn-CFLscw(23)-dWP13 | Residential Indoor Common-Area Lighting: CFL Lamp with integated Ballast replaces pre-existing standard lighting Wattage. Measure includes Code case. Impacts: HOU = 6142; CDF = 0.70 | ExAnte2017 | Disposition | 2020-11-24 16:30 | Res-Iltg-Cmn-dWatt-CFL | NonDEER | Scaled | BaseRatio | 0 | 0 | None |  | 0 |  | 1 | Res | Any | Lighting | InCommon | Ltg_Lamp | CFLint_lamp | CFLscw(23w) | ILtg-CFL-ResCmn | Res interior non-refl CFL base case, Total Watts = 1.56 x Msr Watts | Res interior non-refl CFL base case, Total Watts = 1.56 x Msr Watts | CFL Lamp: Non-Reflector, 1280 initial lumens, 23 Watts | CFLratio0156 | CFLratio0156 | CFLscw(23w) | Available |  |  |  | 2017ScrewInLampDisposition | ErRobNc |  |  |  | 2017Dispo-Res-InLtg-Cmn | 2017-07-01 | 2018-06-30 | InEA_modVal |  |  |  |  | Standard | Remove expiry date per Commission Staff direction 2018ScrewInLampSavignsMethods-11Dec2017.pdf | 1 | 1 | 0 | Deemed Ex Ante Team |  | Remove expiry date per Commission Staff direction 2018ScrewInLampSavignsMethods-11Dec2017.pdf |  | Updated to indicate claim/filing status
850 | R-InCmn-CFLscw(25)-dWP14 | Residential Indoor Common-Area Lighting: CFL Lamp with integated Ballast replaces pre-existing standard lighting Wattage. Measure includes Code case. Impacts: HOU = 6142; CDF = 0.70 | ExAnte2017 | Disposition | 2020-11-24 16:30 | Res-Iltg-Cmn-dWatt-CFL | NonDEER | Scaled | BaseRatio | 0 | 0 | None |  | 0 |  | 1 | Res | Any | Lighting | InCommon | Ltg_Lamp | CFLint_lamp | CFLscw(25w) | ILtg-CFL-ResCmn | Res interior non-refl CFL base case, Total Watts = 1.56 x Msr Watts | Res interior non-refl CFL base case, Total Watts = 1.56 x Msr Watts | CFL Lamp: Non-Reflector, 1310 initial lumens, 25 Watts | CFLratio0156 | CFLratio0156 | CFLscw(25w) | Available |  |  |  | 2017ScrewInLampDisposition | ErRobNc |  |  |  | 2017Dispo-Res-InLtg-Cmn | 2017-07-01 | 2018-06-30 | InEA_modVal |  |  |  |  | Standard | Remove expiry date per Commission Staff direction 2018ScrewInLampSavignsMethods-11Dec2017.pdf | 1 | 1 | 0 | Deemed Ex Ante Team |  | Remove expiry date per Commission Staff direction 2018ScrewInLampSavignsMethods-11Dec2017.pdf |  | Updated to indicate claim/filing status
851 | R-InCmn-CFLscw(26)-dWP15 | Residential Indoor Common-Area Lighting: CFL Lamp with integated Ballast replaces pre-existing standard lighting Wattage. Measure includes Code case. Impacts: HOU = 6142; CDF = 0.70 | ExAnte2017 | Disposition | 2020-11-24 16:30 | Res-Iltg-Cmn-dWatt-CFL | NonDEER | Scaled | BaseRatio | 0 | 0 | None |  | 0 |  | 1 | Res | Any | Lighting | InCommon | Ltg_Lamp | CFLint_lamp | CFLscw(26w) | ILtg-CFL-ResCmn | Res interior non-refl CFL base case, Total Watts = 1.56 x Msr Watts | Res interior non-refl CFL base case, Total Watts = 1.56 x Msr Watts | CFL Lamp: Non-Reflector, 1368 initial lumens, 26 Watts | CFLratio0156 | CFLratio0156 | CFLscw(26w) | Available |  |  |  | 2017ScrewInLampDisposition | ErRobNc |  |  |  | 2017Dispo-Res-InLtg-Cmn | 2017-07-01 | 2018-06-30 | InEA_modVal |  |  |  |  | Standard | Remove expiry date per Commission Staff direction 2018ScrewInLampSavignsMethods-11Dec2017.pdf | 1 | 1 | 0 | Deemed Ex Ante Team |  | Remove expiry date per Commission Staff direction 2018ScrewInLampSavignsMethods-11Dec2017.pdf |  | Updated to indicate claim/filing status
852 | R-InCmn-CFLscw(27)-dWP15 | Residential Indoor Common-Area Lighting: CFL Lamp with integated Ballast replaces pre-existing standard lighting Wattage. Measure includes Code case. Impacts: HOU = 6142; CDF = 0.70 | ExAnte2017 | Disposition | 2020-11-24 16:30 | Res-Iltg-Cmn-dWatt-CFL | NonDEER | Scaled | BaseRatio | 0 | 0 | None |  | 0 |  | 1 | Res | Any | Lighting | InCommon | Ltg_Lamp | CFLint_lamp | CFLscw(27w) | ILtg-CFL-ResCmn | Res interior non-refl CFL base case, Total Watts = 1.56 x Msr Watts | Res interior non-refl CFL base case, Total Watts = 1.56 x Msr Watts | CFL Lamp: Non-Reflector, 1427 initial lumens, 27 Watts | CFLratio0156 | CFLratio0156 | CFLscw(27w) | Available |  |  |  | 2017ScrewInLampDisposition | ErRobNc |  |  |  | 2017Dispo-Res-InLtg-Cmn | 2017-07-01 | 2018-06-30 | InEA_modVal |  |  |  |  | Standard | Remove expiry date per Commission Staff direction 2018ScrewInLampSavignsMethods-11Dec2017.pdf | 1 | 1 | 0 | Deemed Ex Ante Team |  | Remove expiry date per Commission Staff direction 2018ScrewInLampSavignsMethods-11Dec2017.pdf |  | Updated to indicate claim/filing status
2020 | R-In-LEDFixt-3(15w)-dWP29-dWC21 | Residential Indoor General Lighting: LED Fixture replaces pre-existing standard lighting Wattage. Measure includes Code case. | DEER2020 | D20v1 | 2020-11-24 16:30 | Res-Iltg-SI-dWatt | DEER | Scaled | BaseRatio |  |  | None |  | 0 |  | 1 | Res | Any | Lighting | InGen-ScrewIn | Ltg_Fixture | LED_fixt |  | ILtg-Res-LED-50000hr+12yr |  |  |  | LEDratio0296 | LEDratio0242 | LEDFixt-3(15w) | Available |  | 0 | 0 |  | ArNrNc |  | LtgFixture-Default |  | None | 2020-01-01 | 2020-03-18 | [5 empty] | Standard | DEER2020 update for: ISP/Title 24 wattage baseline; revised impacts, IEFs and peak demand | 1 | 1 | 0 | Deemed Ex Ante Team |  | DEER2020 update for: ISP/Title 24 wattage baseline; revised impacts, IEFs and peak demand |  | Updated to indicate claim/filing status
809 | NE-HVAC-airAC-SpltPkg-110to134kBtuh-12p5eer | EER-rated packaged Air Conditioner, Size Range: 110 - 135 kBTU/h, EER = 12.5 (1 spd IEER = 13.3, 2 spd IEER = 14.9), EIR = 0.236, Fan W/CFM = 0.4, two-speed fan, with Econo | DEER2015 | D15 v1.0 | 2020-11-24 16:30 | NE-HVAC-airAC-SpltPkg-110to134kBtuh-12p5eer | DEER | Standard | None |  |  | None |  | 0 |  | 0 | Com | Any | HVAC | SpaceCool | dxAC_equip | pkgEER | dxAC-Com-Pkg-110to135kBTUh-EER12.5-2Spd | HVAC-airAC | EER-Rated Pkg AC, 110-135 kBTU/h; Pre-2005: EER = 10.1 (1 spd IEER = 10.6, 2 spd IEER = 13.6), one-speed fan, w/Econo; 2006 - 2009: EER = 10.1 (1 spd IEER = 10.6, 2 spd IEER = 13.6), one-speed fan, w/Econo; 2010 - 2013: EER = 11 (1 spd IEER = 11.6, 2 spd IEER = 14.1), one-speed fan, w/Econo; 2014 - 2015: EER = 11 (1 spd IEER = 11.6, 2 spd IEER = 14.1), two-speed fan, w/Econo | EER-rated packaged Air Conditioner, Size Range: 110 - 135 kBTU/h, EER = 11 (1 spd IEER = 11.6, 2 spd IEER = 14.1), EIR = 0.273, Fan W/CFM = 0.4, two-speed fan, with Econo | EER-rated packaged Air Conditioner, Size Range: 110 - 135 kBTU/h, EER = 12.5 (1 spd IEER = 13.3, 2 spd IEER = 14.9), EIR = 0.236, Fan W/CFM = 0.4, two-speed fan, with Econo |  | dxAC-Com-Pkg-110to135kBTUh-EER11.0-2Spd | dxAC-Com-Pkg-110to135kBTUh-EER12.5-2Spd | Available |  | 0 | 0 |  | ErRobNc | dxAC-Com-Pkg-110to135kBTUh-EER11.0-2Spd | HVAC-airAC |  | None | 2015-01-01 | 2016-12-31 | InEA_same |  |  |  |  | Standard | Measure expired for DEER2017 based on requirements for minimum IEER | 1 | 1 | 0 | Deemed Ex Ante Team |  | Measure expired for DEER2017 based on requirements for minimum IEER |  | Updated to indicate claim/filing status
435 | RE-WtrHt-SmlStrg-HP-lte12kW-rep40G-3p50EF | Efficient water heater: 50 gallon HP Elec (EF=3.50) replaces 40 gallon Electric water heater | DEER2017 | DEER-WaterHeater-Calculator | 2020-11-24 16:30 | RE-WtrHt-SmlStrg-HP-lte12kW-rep40G-3p50EF | DEER | Standard | None | 0 | 0 | None |  | 0 |  | 0 | Res | Any | SHW | Heating | WaterHtg_eq | HP_EF |  | WtrHt-Res-Elec | Small storage Elec water heater: 40 gallon, EF = 0.92, RE = 0.98, Cap = 4.5, UA = 2.21 BTU/hr-F | Small storage Elec water heater: 40 gallon, EF = 0.95, RE = 0.98, Cap = 4.5, UA = 1.39 BTU/hr-F | Small storage HP water heater: 40 gallon replacement, 50 gallon, EF = 3.50, RE = 0.98, Cap = 4.5, UA = 4.20 BTU/hr-F |  |  |  | Available |  | 0 | 0 | June 2017 DEER Update | ErRobNc |  | WtrHt-Res-Elec |  | None | 2017-01-01 | 2018-12-31 | NotInEA |  |  |  |  | Standard | DEER2017 update for pre-existing technology; no vintage dependency; Measure efficiency level updated | 1 | 1 | 0 | Deemed Ex Ante Team |  | DEER2017 update for pre-existing technology; no vintage dependency; Measure efficiency level updated |  | Updated to indicate claim/filing status
853 | R-InCmn-CFLscw(28)-dWP16 | Residential Indoor Common-Area Lighting: CFL Lamp with integated Ballast replaces pre-existing standard lighting Wattage. Measure includes Code case. Impacts: HOU = 6142; CDF = 0.70 | ExAnte2017 | Disposition | 2020-11-24 16:30 | Res-Iltg-Cmn-dWatt-CFL | NonDEER | Scaled | BaseRatio | 0 | 0 | None |  | 0 |  | 1 | Res | Any | Lighting | InCommon | Ltg_Lamp | CFLint_lamp | CFLscw(28w) | ILtg-CFL-ResCmn | Res interior non-refl CFL base case, Total Watts = 1.56 x Msr Watts | Res interior non-refl CFL base case, Total Watts = 1.56 x Msr Watts | CFL Lamp: Non-Reflector, 1485 initial lumens, 28 Watts | CFLratio0156 | CFLratio0156 | CFLscw(28w) | Available |  |  |  | 2017ScrewInLampDisposition | ErRobNc |  |  |  | 2017Dispo-Res-InLtg-Cmn | 2017-07-01 | 2018-06-30 | InEA_modVal |  |  |  |  | Standard | Remove expiry date per Commission Staff direction 2018ScrewInLampSavignsMethods-11Dec2017.pdf | 1 | 1 | 0 | Deemed Ex Ante Team |  | Remove expiry date per Commission Staff direction 2018ScrewInLampSavignsMethods-11Dec2017.pdf |  | Updated to indicate claim/filing status
854 | R-InCmn-CFLscw(32)-dWP18 | Residential Indoor Common-Area Lighting: CFL Lamp with integated Ballast replaces pre-existing standard lighting Wattage. Measure includes Code case. Impacts: HOU = 6142; CDF = 0.70 | ExAnte2017 | Disposition | 2020-11-24 16:30 | Res-Iltg-Cmn-dWatt-CFL | NonDEER | Scaled | BaseRatio | 0 | 0 | None |  | 0 |  | 1 | Res | Any | Lighting | InCommon | Ltg_Lamp | CFLint_lamp | CFLscw(32w) | ILtg-CFL-ResCmn | Res interior non-refl CFL base case, Total Watts = 1.56 x Msr Watts | Res interior non-refl CFL base case, Total Watts = 1.56 x Msr Watts | CFL Lamp: Non-Reflector, 32 Watts | CFLratio0156 | CFLratio0156 | CFLscw(32w) | Available |  |  |  | 2017ScrewInLampDisposition | ErRobNc |  |  |  | 2017Dispo-Res-InLtg-Cmn | 2017-07-01 | 2018-06-30 | InEA_modVal |  |  |  |  | Standard | Remove expiry date per Commission Staff direction 2018ScrewInLampSavignsMethods-11Dec2017.pdf | 1 | 1 | 0 | Deemed Ex Ante Team |  | Remove expiry date per Commission Staff direction 2018ScrewInLampSavignsMethods-11Dec2017.pdf |  | Updated to indicate claim/filing status
437 | RE-WtrHt-SmlStrg-HP-lte12kW-rep50G-3p24EF | Efficient water heater: 50 gallon HP Elec (EF=3.24) replaces 50 gallon Electric water heater | DEER2017 | DEER-WaterHeater-Calculator | 2020-11-24 16:30 | RE-WtrHt-SmlStrg-HP-lte12kW-rep50G-3p24EF | DEER | Standard | None | 0 | 0 | None |  | 0 |  | 0 | Res | Any | SHW | Heating | WaterHtg_eq | HP_EF |  | WtrHt-Res-Elec | Small storage Elec water heater: 50 gallon, EF = 0.92, RE = 0.98, Cap = 5, UA = 2.21 BTU/hr-F | Small storage Elec water heater: 50 gallon, EF = 0.95, RE = 0.98, Cap = 4.5, UA = 1.48 BTU/hr-F | Small storage HP water heater: 50 gallon replacement, 50 gallon, EF = 3.24, RE = 0.98, Cap = 4.5, UA = 4.20 BTU/hr-F |  |  |  | Available |  | 0 | 0 | June 2017 DEER Update | ErRobNc |  | WtrHt-Res-Elec |  | None | 2017-01-01 | 2018-12-31 | NotInEA |  |  |  |  | Standard | DEER2017 update for pre-existing technology; no vintage dependency; Measure efficiency level updated | 1 | 1 | 0 | Deemed Ex Ante Team |  | DEER2017 update for pre-existing technology; no vintage dependency; Measure efficiency level updated |  | Updated to indicate claim/filing status
2020 | R-Out-LEDFixt-Ext(36w)-dWP70-dWC51 | Residential Outdoor General Lighting: LED Fixture replaces pre-existing standard lighting Wattage. Measure includes Code case. | DEER2020 | D20v1 | 2020-11-24 16:30 | Res-Oltg-dWatt-SI | DEER | Scaled | BaseRatio |  |  | None |  | 0 |  | 1 | Res | Any | Lighting | OutGen | Ltg_Fixture | LED_fixt |  | OLtg-Res-LED-50000hr |  |  |  | LEDratio0296 | LEDratio0242 | LEDFixt-Ext(36w) | Available |  | 0 | 0 |  | ArNrNc |  | LtgFixture-Default |  | None | 2020-01-01 | 2020-03-18 | [5 empty] | Standard | DEER2020 update for: ISP/Title 24 wattage baseline; revised impacts, IEFs and peak demand | 1 | 1 | 0 | Deemed Ex Ante Team |  | DEER2020 update for: ISP/Title 24 wattage baseline; revised impacts, IEFs and peak demand |  | Updated to indicate claim/filing status
855 | R-InCmn-CFLscw(36)-dWP20 | Residential Indoor Common-Area Lighting: CFL Lamp with integated Ballast replaces pre-existing standard lighting Wattage. Measure includes Code case. Impacts: HOU = 6142; CDF = 0.70 | ExAnte2017 | Disposition | 2020-11-24 16:30 | Res-Iltg-Cmn-dWatt-CFL | NonDEER | Scaled | BaseRatio | 0 | 0 | None |  | 0 |  | 1 | Res | Any | Lighting | InCommon | Ltg_Lamp | CFLint_lamp | CFLscw(36w) | ILtg-CFL-ResCmn | Res interior non-refl CFL base case, Total Watts = 1.56 x Msr Watts | Res interior non-refl CFL base case, Total Watts = 1.56 x Msr Watts | CFL Lamp: Any Non-reflector, 36 Watts | CFLratio0156 | CFLratio0156 | CFLscw(36w) | Available |  |  |  | 2017ScrewInLampDisposition | ErRobNc |  |  |  | 2017Dispo-Res-InLtg-Cmn | 2017-07-01 | 2018-06-30 | InEA_modVal |  |  |  |  | Standard | Remove expiry date per Commission Staff direction 2018ScrewInLampSavignsMethods-11Dec2017.pdf | 1 | 1 | 0 | Deemed Ex Ante Team |  | Remove expiry date per Commission Staff direction 2018ScrewInLampSavignsMethods-11Dec2017.pdf |  | Updated to indicate claim/filing status
856 | R-InCmn-CFLscw(42)-dWP24 | Residential Indoor Common-Area Lighting: CFL Lamp with integated Ballast replaces pre-existing standard lighting Wattage. Measure includes Code case. Impacts: HOU = 6142; CDF = 0.70 | ExAnte2017 | Disposition | 2020-11-24 16:30 | Res-Iltg-Cmn-dWatt-CFL | NonDEER | Scaled | BaseRatio | 0 | 0 | None |  | 0 |  | 1 | Res | Any | Lighting | InCommon | Ltg_Lamp | CFLint_lamp | CFLscw(42w) | ILtg-CFL-ResCmn | Res interior non-refl CFL base case, Total Watts = 1.56 x Msr Watts | Res interior non-refl CFL base case, Total Watts = 1.56 x Msr Watts | CFL Lamp: Non-Reflector, 42 Watts | CFLratio0156 | CFLratio0156 | CFLscw(42w) | Available |  |  |  | 2017ScrewInLampDisposition | ErRobNc |  |  |  | 2017Dispo-Res-InLtg-Cmn | 2017-07-01 | 2018-06-30 | InEA_modVal |  |  |  |  | Standard | Remove expiry date per Commission Staff direction 2018ScrewInLampSavignsMethods-11Dec2017.pdf | 1 | 1 | 0 | Deemed Ex Ante Team |  | Remove expiry date per Commission Staff direction 2018ScrewInLampSavignsMethods-11Dec2017.pdf |  | Updated to indicate claim/filing status
857 | R-InCmn-CFLscw(55)-dWP31 | Residential Indoor Common-Area Lighting: CFL Lamp with integated Ballast replaces pre-existing standard lighting Wattage. Measure includes Code case. Impacts: HOU = 6142; CDF = 0.70 | ExAnte2017 | Disposition | 2020-11-24 16:30 | Res-Iltg-Cmn-dWatt-CFL | NonDEER | Scaled | BaseRatio | 0 | 0 | None |  | 0 |  | 1 | Res | Any | Lighting | InCommon | Ltg_Lamp | CFLint_lamp | CFLscw(55w) | ILtg-CFL-ResCmn | Res interior non-refl CFL base case, Total Watts = 1.56 x Msr Watts | Res interior non-refl CFL base case, Total Watts = 1.56 x Msr Watts | CFL Lamp: Non-Reflector, 55 Watts | CFLratio0156 | CFLratio0156 | CFLscw(55w) | Available |  |  |  | 2017ScrewInLampDisposition | ErRobNc |  |  |  | 2017Dispo-Res-InLtg-Cmn | 2017-07-01 | 2018-06-30 | InEA_modVal |  |  |  |  | Standard | Remove expiry date per Commission Staff direction 2018ScrewInLampSavignsMethods-11Dec2017.pdf | 1 | 1 | 0 | Deemed Ex Ante Team |  | Remove expiry date per Commission Staff direction 2018ScrewInLampSavignsMethods-11Dec2017.pdf |  | Updated to indicate claim/filing status
858 | R-InCmn-CFLscw(9)-dWP5 | Residential Indoor Common-Area Lighting: CFL Lamp with integated Ballast replaces pre-existing standard lighting Wattage. Measure includes Code case. Impacts: HOU = 6142; CDF = 0.70 | ExAnte2017 | Disposition | 2020-11-24 16:30 | Res-Iltg-Cmn-dWatt-CFL | NonDEER | Scaled | BaseRatio | 0 | 0 | None |  | 0 |  | 1 | Res | Any | Lighting | InCommon | Ltg_Lamp | CFLint_lamp | CFLscw(9w) | ILtg-CFL-ResCmn | Res interior non-refl CFL base case, Total Watts = 1.56 x Msr Watts | Res interior non-refl CFL base case, Total Watts = 1.56 x Msr Watts | CFL Lamp: Non-Reflector, 344 initial lumens, 9 Watts | CFLratio0156 | CFLratio0156 | CFLscw(9w) | Available |  |  |  | 2017ScrewInLampDisposition | ErRobNc |  |  |  | 2017Dispo-Res-InLtg-Cmn | 2017-07-01 | 2018-06-30 | InEA_modVal |  |  |  |  | Standard | Remove expiry date per Commission Staff direction 2018ScrewInLampSavignsMethods-11Dec2017.pdf | 1 | 1 | 0 | Deemed Ex Ante Team |  | Remove expiry date per Commission Staff direction 2018ScrewInLampSavignsMethods-11Dec2017.pdf |  | Updated to indicate claim/filing status
91 | NE-HVAC-Chlr-Screw-150to299tons-0p574kwpton | Water cooled screw chiller (150-299 tons, 0.574 kW/ton) | DEER2014 | D13 v1.0 | 2020-11-24 16:30 | NE-HVAC-Chlr-Screw-150to299tons-0p574kwpton | DEER | Standard | None | 0 | 0 | None |  | 0 |  | 0 | Com | Any | HVAC | SpaceCool | Chiller | Screw |  | HVAC-Chlr | Water cooled screw chiller, efficiency based on vintage | Water cooled screw chiller (0.68 kW/ton) | Water cooled screw chiller (150-299 tons, 0.574 kW/ton) |  |  |  | Available |  | 0 | 0 |  | ErRobNc |  | HVAC-Chlr | D08-NE-HVAC-Chlr-Screw-150to299tons-0p574kwpton | DEER1314 | 2013-01-01 | 2019-12-31 | DEER |  |  |  |  | Standard |  | 1 | 1 | 0 | Deemed Ex Ante Team |  |  |  | Updated to indicate claim/filing status
859 | R-InCmn-CFLscw-Refl-1(15)-dWP11 | Residential Indoor Common-Area Lighting: CFL Lamp with integated Ballast replaces pre-existing standard lighting Wattage. Measure includes Code case. Impacts: HOU = 6142; CDF = 0.70 | ExAnte2017 | Disposition | 2020-11-24 16:30 | Res-Iltg-Cmn-dWatt-CFL | NonDEER | Scaled | BaseRatio | 0 | 0 | None |  | 0 |  | 1 | Res | Any | Lighting | InCommon | Ltg_Lamp | CFLint_lamp | CFLscw-Refl-1(15w) | ILtg-CFL-ResCmn | Res interior reflector and Res exterior CFL base case, Total Watts = 1.74 x Msr Watts | Res interior reflector and Res exterior CFL base case, Total Watts = 1.74 x Msr Watts | CFL Lamp: Reflector, 565 initial lumens, 15 Watts | CFLratio0174 | CFLratio0174 | CFLscw-Refl-1(15w) | Available |  |  |  | 2017ScrewInLampDisposition | ErRobNc |  |  |  | 2017Dispo-Res-InLtg-Cmn | 2017-07-01 | 2018-06-30 | InEA_modVal |  |  |  |  | Standard | Revise expiry date to 60/30/2018 Commission Staff direction 2018ScrewInLampSavignsMethods-11Dec2017.pdf | 1 | 1 | 0 | Deemed Ex Ante Team |  | Revise expiry date to 60/30/2018 Commission Staff direction 2018ScrewInLampSavignsMethods-11Dec2017.pdf |  | Updated to indicate claim/filing status
412 | NE-WtrHt-SmlStrg-HP-lte12kW-75G-2p20EF | Efficient water heater: HP_EF Elec (EF=2.20) replaces Elec water heater | DEER2015 | DEER-WaterHeater-Calculator | 2020-11-24 16:30 | NE-WtrHt-SmlStrg-HP-lte12kW-75G-2p20EF | DEER | Standard | None | 0 | 0 | None |  | 0 |  | 1 | Com | Any | SHW | Heating | WaterHtg_eq | HP_EF |  | WtrHt-Com | Small Storage 75 gallon Elec water heater, EF varies by vintage |  |  |  | Stor_EF-ElecHP-075gal-1.96EF | Stor_EF-ElecHP-075gal-2.20EF | Available |  | 0 | 0 |  | ErRobNc |  | WtrHt-Com |  | None | 2015-04-16 | 2018-12-31 | DEER |  |  |  |  | Standard |  | 1 | 1 | 0 | Deemed Ex Ante Team |  |  |  | Updated to indicate claim/filing status
860 | R-InCmn-CFLscw-Refl-1(23)-dWP17 | Residential Indoor Common-Area Lighting: CFL Lamp with integated Ballast replaces pre-existing standard lighting Wattage. Measure includes Code case. Impacts: HOU = 6142; CDF = 0.70 | ExAnte2017 | Disposition | 2020-11-24 16:30 | Res-Iltg-Cmn-dWatt-CFL | NonDEER | Scaled | BaseRatio | 0 | 0 | None |  | 0 |  | 1 | Res | Any | Lighting | InCommon | Ltg_Lamp | CFLint_lamp | CFLscw-Refl-1(23w) | ILtg-CFL-ResCmn | Res interior reflector and Res exterior CFL base case, Total Watts = 1.74 x Msr Watts | Res interior reflector and Res exterior CFL base case, Total Watts = 1.74 x Msr Watts | CFL Lamp: Reflector, 880 initial lumens, 23 Watts | CFLratio0174 | CFLratio0174 | CFLscw-Refl-1(23w) | Available |  |  |  | 2017ScrewInLampDisposition | ErRobNc |  |  |  | 2017Dispo-Res-InLtg-Cmn | 2017-07-01 | 2018-06-30 | InEA_modVal |  |  |  |  | Standard | Revise expiry date to 60/30/2018 Commission Staff direction 2018ScrewInLampSavignsMethods-11Dec2017.pdf | 1 | 1 | 0 | Deemed Ex Ante Team |  | Revise expiry date to 60/30/2018 Commission Staff direction 2018ScrewInLampSavignsMethods-11Dec2017.pdf |  | Updated to indicate claim/filing status
862 | R-InCmn-CFLscw-Refl(14)-dWP10 | Residential Indoor Common-Area Lighting: CFL Lamp with integated Ballast replaces pre-existing standard lighting Wattage. Measure includes Code case. Impacts: HOU = 6142; CDF = 0.70 | ExAnte2017 | Disposition | 2020-11-24 16:30 | Res-Iltg-Cmn-dWatt-CFL | NonDEER | Scaled | BaseRatio | 0 | 0 | None |  | 0 |  | 1 | Res | Any | Lighting | InCommon | Ltg_Lamp | CFLint_lamp | CFLscw-Refl(14w) | ILtg-CFL-ResCmn | Res interior reflector and Res exterior CFL base case, Total Watts = 1.74 x Msr Watts | Res interior reflector and Res exterior CFL base case, Total Watts = 1.74 x Msr Watts | CFL Lamp: Reflector, 14 Watts | CFLratio0174 | CFLratio0174 | CFLscw-Refl(14w) | Available |  |  |  | 2017ScrewInLampDisposition | ErRobNc |  |  |  | 2017Dispo-Res-InLtg-Cmn | 2017-07-01 | 2018-06-30 | InEA_modVal |  |  |  |  | Standard | Revise expiry date to 60/30/2018 Commission Staff direction 2018ScrewInLampSavignsMethods-11Dec2017.pdf | 1 | 1 | 0 | Deemed Ex Ante Team |  | Revise expiry date to 60/30/2018 Commission Staff direction 2018ScrewInLampSavignsMethods-11Dec2017.pdf |  | Updated to indicate claim/filing status
863 | R-InCmn-CFLscw-Refl(16)-dWP12 | Residential Indoor Common-Area Lighting: CFL Lamp with integated Ballast replaces pre-existing standard lighting Wattage. Measure includes Code case. Impacts: HOU = 6142; CDF = 0.70 | ExAnte2017 | Disposition | 2020-11-24 16:30 | Res-Iltg-Cmn-dWatt-CFL | NonDEER | Scaled | BaseRatio | 0 | 0 | None |  | 0 |  | 1 | Res | Any | Lighting | InCommon | Ltg_Lamp | CFLint_lamp | CFLscw-Refl(16w) | ILtg-CFL-ResCmn | Res interior reflector and Res exterior CFL base case, Total Watts = 1.74 x Msr Watts | Res interior reflector and Res exterior CFL base case, Total Watts = 1.74 x Msr Watts | CFL Lamp: Reflector, 604 initial lumens, 16 Watts | CFLratio0174 | CFLratio0174 | CFLscw-Refl(16w) | Available |  |  |  | 2017ScrewInLampDisposition | ErRobNc |  |  |  | 2017Dispo-Res-InLtg-Cmn | 2017-07-01 | 2018-06-30 | InEA_modVal |  |  |  |  | Standard | Revise expiry date to 60/30/2018 Commission Staff direction 2018ScrewInLampSavignsMethods-11Dec2017.pdf | 1 | 1 | 0 | Deemed Ex Ante Team |  | Revise expiry date to 60/30/2018 Commission Staff direction 2018ScrewInLampSavignsMethods-11Dec2017.pdf |  | Updated to indicate claim/filing status
864 | R-InCmn-CFLscw-Refl(18)-dWP13 | Residential Indoor Common-Area Lighting: CFL Lamp with integated Ballast replaces pre-existing standard lighting Wattage. Measure includes Code case. Impacts: HOU = 6142; CDF = 0.70 | ExAnte2017 | Disposition | 2020-11-24 16:30 | Res-Iltg-Cmn-dWatt-CFL | NonDEER | Scaled | BaseRatio | 0 | 0 | None |  | 0 |  | 1 | Res | Any | Lighting | InCommon | Ltg_Lamp | CFLint_lamp | CFLscw-Refl(18w) | ILtg-CFL-ResCmn | Res interior reflector and Res exterior CFL base case, Total Watts = 1.74 x Msr Watts | Res interior reflector and Res exterior CFL base case, Total Watts = 1.74 x Msr Watts | CFL Lamp: Reflector, 683 initial lumens, 18 Watts | CFLratio0174 | CFLratio0174 | CFLscw-Refl(18w) | Available |  |  |  | 2017ScrewInLampDisposition | ErRobNc |  |  |  | 2017Dispo-Res-InLtg-Cmn | 2017-07-01 | 2018-06-30 | InEA_modVal |  |  |  |  | Standard | Revise expiry date to 60/30/2018 Commission Staff direction 2018ScrewInLampSavignsMethods-11Dec2017.pdf | 1 | 1 | 0 | Deemed Ex Ante Team |  | Revise expiry date to 60/30/2018 Commission Staff direction 2018ScrewInLampSavignsMethods-11Dec2017.pdf |  | Updated to indicate claim/filing status
2020 | R-Out-LEDFixt-Ext(8w)-dWP15-dWC11 | Residential Outdoor General Lighting: LED Fixture replaces pre-existing standard lighting Wattage. Measure includes Code case. | DEER2020 | D20v1 | 2020-11-24 16:30 | Res-Oltg-dWatt-SI | DEER | Scaled | BaseRatio |  |  | None |  | 0 |  | 1 | Res | Any | Lighting | OutGen | Ltg_Fixture | LED_fixt |  | OLtg-Res-LED-50000hr |  |  |  | LEDratio0296 | LEDratio0242 | LEDFixt-Ext(8w) | Available |  | 0 | 0 |  | ArNrNc |  | LtgFixture-Default |  | None | 2020-01-01 | 2020-03-18 | [5 empty] | Standard | DEER2020 update for: ISP/Title 24 wattage baseline; revised impacts, IEFs and peak demand | 1 | 1 | 0 | Deemed Ex Ante Team |  | DEER2020 update for: ISP/Title 24 wattage baseline; revised impacts, IEFs and peak demand |  | Updated to indicate claim/filing status
865 | R-InCmn-CFLscw-Refl(20)-dWP15 | Residential Indoor Common-Area Lighting: CFL Lamp with integated Ballast replaces pre-existing standard lighting Wattage. Measure includes Code case. Impacts: HOU = 6142; CDF = 0.70 | ExAnte2017 | Disposition | 2020-11-24 16:30 | Res-Iltg-Cmn-dWatt-CFL | NonDEER | Scaled | BaseRatio | 0 | 0 | None |  | 0 |  | 1 | Res | Any | Lighting | InCommon | Ltg_Lamp | CFLint_lamp | CFLscw-Refl(20w) | ILtg-CFL-ResCmn | Res interior reflector and Res exterior CFL base case, Total Watts = 1.74 x Msr Watts | Res interior reflector and Res exterior CFL base case, Total Watts = 1.74 x Msr Watts | CFL Lamp: Reflector, 762 initial lumens, 20 Watts | CFLratio0174 | CFLratio0174 | CFLscw-Refl(20w) | Available |  |  |  | 2017ScrewInLampDisposition | ErRobNc |  |  |  | 2017Dispo-Res-InLtg-Cmn | 2017-07-01 | 2018-06-30 | InEA_modVal |  |  |  |  | Standard | Revise expiry date to 60/30/2018 Commission Staff direction 2018ScrewInLampSavignsMethods-11Dec2017.pdf | 1 | 1 | 0 | Deemed Ex Ante Team |  | Revise expiry date to 60/30/2018 Commission Staff direction 2018ScrewInLampSavignsMethods-11Dec2017.pdf |  | Updated to indicate claim/filing status
866 | R-InCmn-CFLscw-Refl-2(15)-dWP11 | Residential Indoor Common-Area Lighting: CFL Lamp with integated Ballast replaces pre-existing standard lighting Wattage. Measure includes Code case. Impacts: HOU = 6142; CDF = 0.70 | ExAnte2017 | Disposition | 2020-11-24 16:30 | Res-Iltg-Cmn-dWatt-CFL | NonDEER | Scaled | BaseRatio | 0 | 0 | None |  | 0 |  | 1 | Res | Any | Lighting | InCommon | Ltg_Lamp | CFLint_lamp | CFLscw-Refl-2(15w) | ILtg-CFL-ResCmn | Res interior reflector and Res exterior CFL base case, Total Watts = 1.74 x Msr Watts | Res interior reflector and Res exterior CFL base case, Total Watts = 1.74 x Msr Watts | CFL Lamp: Reflector, 800 initial lumens, 15 Watts | CFLratio0174 | CFLratio0174 | CFLscw-Refl-2(15w) | Available |  |  |  | 2017ScrewInLampDisposition | ErRobNc |  |  |  | 2017Dispo-Res-InLtg-Cmn | 2017-07-01 | 2018-06-30 | InEA_modVal |  |  |  |  | Standard | Revise expiry date to 60/30/2018 Commission Staff direction 2018ScrewInLampSavignsMethods-11Dec2017.pdf | 1 | 1 | 0 | Deemed Ex Ante Team |  | Revise expiry date to 60/30/2018 Commission Staff direction 2018ScrewInLampSavignsMethods-11Dec2017.pdf |  | Updated to indicate claim/filing status
867 | R-InCmn-CFLscw-Refl-2(23)-dWP17 | Residential Indoor Common-Area Lighting: CFL Lamp with integated Ballast replaces pre-existing standard lighting Wattage. Measure includes Code case. Impacts: HOU = 6142; CDF = 0.70 | ExAnte2017 | Disposition | 2020-11-24 16:30 | Res-Iltg-Cmn-dWatt-CFL | NonDEER | Scaled | BaseRatio | 0 | 0 | None |  | 0 |  | 1 | Res | Any | Lighting | InCommon | Ltg_Lamp | CFLint_lamp | CFLscw-Refl-2(23w) | ILtg-CFL-ResCmn | Res interior reflector and Res exterior CFL base case, Total Watts = 1.74 x Msr Watts | Res interior reflector and Res exterior CFL base case, Total Watts = 1.74 x Msr Watts | CFL Lamp: Reflector, 900 initial lumens, 23 Watts | CFLratio0174 | CFLratio0174 | CFLscw-Refl-2(23w) | Available |  |  |  | 2017ScrewInLampDisposition | ErRobNc |  |  |  | 2017Dispo-Res-InLtg-Cmn | 2017-07-01 | 2018-06-30 | InEA_modVal |  |  |  |  | Standard | Revise expiry date to 60/30/2018 Commission Staff direction 2018ScrewInLampSavignsMethods-11Dec2017.pdf | 1 | 1 | 0 | Deemed Ex Ante Team |  | Revise expiry date to 60/30/2018 Commission Staff direction 2018ScrewInLampSavignsMethods-11Dec2017.pdf |  | Updated to indicate claim/filing status
868 | R-InCmn-CFLscw-Refl(26)-dWP19 | Residential Indoor Common-Area Lighting: CFL Lamp with integated Ballast replaces pre-existing standard lighting Wattage. Measure includes Code case. Impacts: HOU = 6142; CDF = 0.70 | ExAnte2017 | Disposition | 2020-11-24 16:30 | Res-Iltg-Cmn-dWatt-CFL | NonDEER | Scaled | BaseRatio | 0 | 0 | None |  | 0 |  | 1 | Res | Any | Lighting | InCommon | Ltg_Lamp | CFLint_lamp | CFLscw-Refl(26w) | ILtg-CFL-ResCmn | Res interior reflector and Res exterior CFL base case, Total Watts = 1.74 x Msr Watts | Res interior reflector and Res exterior CFL base case, Total Watts = 1.74 x Msr Watts | CFL Lamp: Reflector, 26 Watts | CFLratio0174 | CFLratio0174 | CFLscw-Refl(26w) | Available |  |  |  | 2017ScrewInLampDisposition | ErRobNc |  |  |  | 2017Dispo-Res-InLtg-Cmn | 2017-07-01 | 2018-06-30 | InEA_modVal |  |  |  |  | Standard | Revise expiry date to 60/30/2018 Commission Staff direction 2018ScrewInLampSavignsMethods-11Dec2017.pdf | 1 | 1 | 0 | Deemed Ex Ante Team |  | Revise expiry date to 60/30/2018 Commission Staff direction 2018ScrewInLampSavignsMethods-11Dec2017.pdf |  | Updated to indicate claim/filing status
1209 | R-InCmn-LED-A19(EISA-Bin-100w-100LPW)-dWP19p1 | LED A Lamp replaces pre-existing standard lighting Wattage based on EISA bin and LPW | ExAnte2017 | Disposition | 2020-11-24 16:30 | Res-Iltg-Cmn-dWatt-CFL | NonDEER | Scaled | DeltaWatts | 19.1 | 19.1 | None |  | 0 |  | 0 | Res | Any | Lighting | InCommon | Ltg_Lamp | LED_lamp |  | ILtg-Res-LED-20000hr-Cmn | LED A19 Basecase, 0% LED, 75% CFL, 25% Halogen | LED A19 Basecase, 0% LED, 75% CFL, 25% Halogen | LED Lamp: A19, EISA Bin 100, 100 LPW |  |  |  | Available |  |  |  | 2017ScrewInLampDisposition | ErRobNc |  |  |  | 2017Dispo-Res-InLtg-Cmn | 2017-07-01 | 2018-06-30 | InEA_modVal |  |  |  |  | Standard | Remove expiry date per Commission Staff direction 2018ScrewInLampSavignsMethods-11Dec2017.pdf | 1 | 1 | 0 | Deemed Ex Ante Team |  | Remove expiry date per Commission Staff direction 2018ScrewInLampSavignsMethods-11Dec2017.pdf |  | Updated to indicate claim/filing status
5096 | R-InCmn-LED-Candle(1.8w)-dWP11 | Residential Indoor Common-Area Lighting: LED Lamp replaces pre-existing standard lighting Wattage. Measure includes Code case. Impacts: HOU = 6142; CDF = 0.70 | DEER2017 | Lighting Disposition | 2020-11-24 16:30 | Res-Iltg-Cmn-dWatt-CFL | NonDEER | Scaled | BaseRatio | 0 | 0 | None |  | 0 |  | 1 | Res | Any | Lighting | InCommon | Ltg_Lamp | LED_lamp |  | ILtg-Res-LED-15000hr-Cmn | LED Candelabra Basecase, Total Watts = 7.35 x Msr Watts | LED Candelabra Basecase, Total Watts = 7.35 x Msr Watts | LED Lamp: Candle, 1.8 Watts, non-dimmable | LEDratio0735 | LEDratio0735 | LED-Candle(1.8w) | Available | WP source e.g.: PGECOLTG163r2 | 0 | 0 | Disposition: MeasuresList-October312014.xlsx | RobNc |  |  |  | DEER131417 | 2013-01-01 | 2018-06-30 | InEA_modVal |  |  |  |  | Standard | Revise expiry date to 60/30/2018 Commission Staff direction 2018ScrewInLampSavignsMethods-11Dec2017.pdf | 1 | 1 | 0 | Deemed Ex Ante Team |  | Revise expiry date to 60/30/2018 Commission Staff direction 2018ScrewInLampSavignsMethods-11Dec2017.pdf |  | Updated to indicate claim/filing status
5097 | R-InCmn-LED-Candle(1w)-dWP6 | Residential Indoor Common-Area Lighting: LED Lamp replaces pre-existing standard lighting Wattage. Measure includes Code case. Impacts: HOU = 6142; CDF = 0.70 | DEER2017 | Lighting Disposition | 2020-11-24 16:30 | Res-Iltg-Cmn-dWatt-CFL | NonDEER | Scaled | BaseRatio | 0 | 0 | None |  | 0 |  | 1 | Res | Any | Lighting | InCommon | Ltg_Lamp | LED_lamp |  | ILtg-Res-LED-15000hr-Cmn | LED Candelabra Basecase, Total Watts = 7.35 x Msr Watts | LED Candelabra Basecase, Total Watts = 7.35 x Msr Watts | LED Lamp: Candle, 1 Watts, non-dimmable | LEDratio0735 | LEDratio0735 | LED-Candle(1w) | Available | WP source e.g.: SCE13LG106rx | 0 | 0 | Disposition: MeasuresList-October312014.xlsx | RobNc |  |  |  | DEER131417 | 2013-01-01 | 2018-06-30 | InEA_modVal |  |  |  |  | Standard | Revise expiry date to 60/30/2018 Commission Staff direction 2018ScrewInLampSavignsMethods-11Dec2017.pdf | 1 | 1 | 0 | Deemed Ex Ante Team |  | Revise expiry date to 60/30/2018 Commission Staff direction 2018ScrewInLampSavignsMethods-11Dec2017.pdf |  | Updated to indicate claim/filing status
5098 | R-InCmn-LED-Candle(2w)-dWP12 | Residential Indoor Common-Area Lighting: LED Lamp replaces pre-existing standard lighting Wattage. Measure includes Code case. Impacts: HOU = 6142; CDF = 0.70 | DEER2017 | Lighting Disposition | 2020-11-24 16:30 | Res-Iltg-Cmn-dWatt-CFL | NonDEER | Scaled | BaseRatio | 0 | 0 | None |  | 0 |  | 1 | Res | Any | Lighting | InCommon | Ltg_Lamp | LED_lamp |  | ILtg-Res-LED-15000hr-Cmn | LED Candelabra Basecase, Total Watts = 7.35 x Msr Watts | LED Candelabra Basecase, Total Watts = 7.35 x Msr Watts | LED Lamp: Candle, 2 Watts, non-dimmable | LEDratio0735 | LEDratio0735 | LED-Candle(2w) | Available | WP source e.g.: SCE13LG106rx. Also used by PGECOLTG163r3 (starting July 1, 2014). | 0 | 0 | Disposition: MeasuresList-October312014.xlsx | RobNc |  |  |  | DEER131417 | 2013-01-01 | 2018-06-30 | InEA_modVal |  |  |  |  | Standard | Revise expiry date to 60/30/2018 Commission Staff direction 2018ScrewInLampSavignsMethods-11Dec2017.pdf | 1 | 1 | 0 | Deemed Ex Ante Team |  | Revise expiry date to 60/30/2018 Commission Staff direction 2018ScrewInLampSavignsMethods-11Dec2017.pdf |  | Updated to indicate claim/filing status
5099 | R-InCmn-LED-Candle(3w)-dWP19 | Residential Indoor Common-Area Lighting: LED Lamp replaces pre-existing standard lighting Wattage. Measure includes Code case. Impacts: HOU = 6142; CDF = 0.70 | DEER2017 | Lighting Disposition | 2020-11-24 16:30 | Res-Iltg-Cmn-dWatt-CFL | NonDEER | Scaled | BaseRatio | 0 | 0 | None |  | 0 |  | 1 | Res | Any | Lighting | InCommon | Ltg_Lamp | LED_lamp |  | ILtg-Res-LED-15000hr-Cmn | LED Candelabra Basecase, Total Watts = 7.35 x Msr Watts | LED Candelabra Basecase, Total Watts = 7.35 x Msr Watts | LED Lamp: Candle, 3 Watts, non-dimmable | LEDratio0735 | LEDratio0735 | LED-Candle(3w) | Available | WP source e.g.: PGECOLTG163r2 | 0 | 0 | Disposition: MeasuresList-October312014.xlsx | RobNc |  |  |  | DEER131417 | 2013-01-01 | 2018-06-30 | InEA_modVal |  |  |  |  | Standard | Revise expiry date to 60/30/2018 Commission Staff direction 2018ScrewInLampSavignsMethods-11Dec2017.pdf | 1 | 1 | 0 | Deemed Ex Ante Team |  | Revise expiry date to 60/30/2018 Commission Staff direction 2018ScrewInLampSavignsMethods-11Dec2017.pdf |  | Updated to indicate claim/filing status
5100 | R-InCmn-LED-Candle(4w)-dWP25 | Residential Indoor Common-Area Lighting: LED Lamp replaces pre-existing standard lighting Wattage. Measure includes Code case. Impacts: HOU = 6142; CDF = 0.70 | DEER2017 | Lighting Disposition | 2020-11-24 16:30 | Res-Iltg-Cmn-dWatt-CFL | NonDEER | Scaled | BaseRatio | 0 | 0 | None |  | 0 |  | 1 | Res | Any | Lighting | InCommon | Ltg_Lamp | LED_lamp |  | ILtg-Res-LED-15000hr-Cmn | LED Candelabra Basecase, Total Watts = 7.35 x Msr Watts | LED Candelabra Basecase, Total Watts = 7.35 x Msr Watts | LED Lamp: Candle, 4 Watts, non-dimmable | LEDratio0735 | LEDratio0735 | LED-Candle(4w) | Available | WP source e.g.: SCE13LG106rx | 0 | 0 | Disposition: MeasuresList-October312014.xlsx | RobNc |  |  |  | DEER131417 | 2013-01-01 | 2018-06-30 | InEA_modVal |  |  |  |  | Standard | Revise expiry date to 60/30/2018 Commission Staff direction 2018ScrewInLampSavignsMethods-11Dec2017.pdf | 1 | 1 | 0 | Deemed Ex Ante Team |  | Revise expiry date to 60/30/2018 Commission Staff direction 2018ScrewInLampSavignsMethods-11Dec2017.pdf |  | Updated to indicate claim/filing status
348 | NG-WtrHt-MedInst-Gas-76to200kBtuh-0p80Et | Medium Gas Instantaneous Water Heater, Et = 0.80, Stdby Loss = 0.05%/hr | DEER2014 | D13 v1.0 | 2020-11-24 16:30 | NG-WtrHt-MedInst-Gas-76to200kBtuh-0p80Et | DEER | Standard | None | 0 | 0 | None |  | 0 |  | 0 | Com | Any | SHW | Heating | WaterHtg_eq | Instant_Et |  | WtrHt-Instant-Com | Large Gas Storage Water Heater, Et and Stdby Loss based on vintage | Large Gas Storage Water Heater, Et = 0.80, Stdby Loss = 0.56%/hr | Medium Gas Instantaneous Water Heater, Et = 0.80, Stdby Loss = 0.05%/hr |  |  | NG-WtrHt-MedInst-Gas-76to200kBtuh-0p80Et | Available |  | 0 | 0 |  | ErRobNc |  | WtrHt-Instant-Com |  | DEER1314 | 2013-01-01 | 2019-12-31 | DEER |  |  |  |  | Standard |  | 1 | 1 | 0 | Deemed Ex Ante Team |  |  |  | Updated to indicate claim/filing status
5101 | R-InCmn-LED-Candle(5w)-dWP31 | Residential Indoor Common-Area Lighting: LED Lamp replaces pre-existing standard lighting Wattage. Measure includes Code case. Impacts: HOU = 6142; CDF = 0.70 | DEER2017 | Lighting Disposition | 2020-11-24 16:30 | Res-Iltg-Cmn-dWatt-CFL | NonDEER | Scaled | BaseRatio | 0 | 0 | None |  | 0 |  | 1 | Res | Any | Lighting | InCommon | Ltg_Lamp | LED_lamp |  | ILtg-Res-LED-15000hr-Cmn | LED Candelabra Basecase, Total Watts = 7.35 x Msr Watts | LED Candelabra Basecase, Total Watts = 7.35 x Msr Watts | LED Lamp: Candle, 5 Watts, non-dimmable | LEDratio0735 | LEDratio0735 | LED-Candle(5w) | Available | WP source e.g.: SCE13LG106rx | 0 | 0 | Disposition: MeasuresList-October312014.xlsx | RobNc |  |  |  | DEER131417 | 2013-01-01 | 2018-06-30 | InEA_modVal |  |  |  |  | Standard | Revise expiry date to 60/30/2018 Commission Staff direction 2018ScrewInLampSavignsMethods-11Dec2017.pdf | 1 | 1 | 0 | Deemed Ex Ante Team |  | Revise expiry date to 60/30/2018 Commission Staff direction 2018ScrewInLampSavignsMethods-11Dec2017.pdf |  | Updated to indicate claim/filing status
11 | RE-Appl-ESRefg-SMMedIce-835kWh-543kWh | Energy Star(R) Refrigerator: Side Mount Freezer with through-the-door ice - medium (15-23 ft3 TV) - 543 kWh/yr | DEER2014 | D11 v4.00 | 2020-11-24 16:30 | Res-Refg-dKWH-Cond | DEER | Scaled | Delta | 96 | 292 | None |  | 0 |  | 1 | Res | Any | AppPlug | Refrig | Ref_Storage | RefrigFrz |  | Appl-ESRefg | Refrigerator: 835 rated kWh/yr | Refrigerator: 639 rated kWh/yr | Energy Star(R) Refrigerator: Side Mount Freezer with through-the-door ice - medium (15-23 ft3 TV) - 543 kWh/yr | RefrigFrz-835kWhyr-15to23ft3 | RefrigFrz-639kWhyr-15to23ft3 | RefrigFrz-543kWhyr-15to23ft3-ES | Available |  | 0 | 0 |  | ErRobNc |  | Appl-ESRefg | D08-RE-Appl-ESRefg-SMMedIce-835kWh-543kWh | DEER1314end | 2013-01-01 | 2014-12-31 | DEER |  |  |  |  | Standard |  | 1 | 1 | 0 | Deemed Ex Ante Team |  |  |  | Updated to indicate claim/filing status
5928 | R-InCmn-LED-CanRet(10w)-dWP24 | Residential Indoor Common Area General Lighting: LED Lamp replaces pre-existing standard lighting Wattage. Measure includes Code case. Impacts: CFL-based HOU (varies by BldgType) | DEER2017 | Lighting Disposition | 2020-11-24 16:30 | Res-Iltg-Cmn-dWatt-CFL | NonDEER | Scaled | BaseRatio | 0 | 0 | None |  | 0 |  | 1 | Res | Any | Lighting | InCommon | Ltg_Lamp | LED_lamp |  | ILtg-Res-LED-20000hr | LED PAR30 Basecase, Total Watts = 3.42 x Msr Watts | LED PAR30 Basecase, Total Watts = 3.42 x Msr Watts | LED Lamp: CanRet, 10 Watts, non-dimmable | LEDratio0342 | LEDratio0342 | LED-CanRet(10w) | Available | Needed per QC of SDGE lighting disposition alignment on 6/9/2015 | 0 | 0 | Disposition: MeasuresList-October312014.xlsx | RobNc |  |  |  | DEER131417 | 2013-01-01 | 2018-06-30 | InEA_modVal | LT-16307 |  |  |  | Standard | Remove expiry date per Commission Staff direction 2018ScrewInLampSavignsMethods-11Dec2017.pdf | 1 | 1 | 0 | Deemed Ex Ante Team |  | Remove expiry date per Commission Staff direction 2018ScrewInLampSavignsMethods-11Dec2017.pdf |  | Updated to indicate claim/filing status
292 | R-InCmn-LED-Glb(10w)-dWP39 | Residential Indoor Common Area Lighting: LED Lamp replaces pre-existing standard lighting Wattage. Measure includes Code case. | DEER2017 | Staff Disposition | 2020-11-24 16:30 | Res-Iltg-Cmn-dWatt-CFL | NonDEER | Scaled | BaseRatio | 0 | 0 | None |  | 0 |  | 1 | Res | Any | Lighting | InCommon | Ltg_Lamp | LED_lamp |  | ILtg-Res-LED-20000hr-Cmn | LED Globe greater than or equal to 3 Watts Basecase, Total Watts = 4.94 x Msr Watts | LED Globe greater than or equal to 3 Watts Basecase, Total Watts = 4.94 x Msr Watts | LED Lamp: Glb, 10 Watts, non-dimmable | LEDratio0494 | LEDratio0494 | LED-Glb(10w) | Available | From LED WRR Disposition July 2016 | 0 | 0 | LED-WRR-WorkpaperDisposition_22Jul2016-Final.docx | RobNc |  | ILtg-Res-LED-20000hr-Cmn |  | None | 2017-01-01 | 2018-06-30 | InEA_modVal | LT-66631 |  |  |  | Standard | Revise expiry date to 60/30/2018 Commission Staff direction 2018ScrewInLampSavignsMethods-11Dec2017.pdf | 1 | 1 | 0 | Deemed Ex Ante Team |  | Revise expiry date to 60/30/2018 Commission Staff direction 2018ScrewInLampSavignsMethods-11Dec2017.pdf |  | Updated to indicate claim/filing status
4252 | C-In-LED-A19(12w)-dWP23 | Commercial Indoor General Lighting: LED Lamp replaces pre-existing standard lighting Wattage. Measure includes Code case. Impacts: CFL-based HOU (varies by BldgType) | DEER1314 | Lighting Disposition | 2020-11-24 16:30 | Com-Iltg-dWatt-CFL | NonDEER | Scaled | BaseRatio | 0 | 0 | None |  | 0 |  | 1 | Com | Any | Lighting | InGen-CFL | Ltg_Lamp | LED_lamp |  | ILtg-Com-LED-20000hr | LED A19 Basecase, Total Watts = 2.96 x Msr Watts | LED A19 Basecase, Total Watts = 2.96 x Msr Watts | LED Lamp: A19, 12 Watts, non-dimmable | LEDratio0296 | LEDratio0296 | LED-A19(12w) | Available |  | 0 | 0 | Disposition: MeasuresList-October312014.xlsx | RobNc |  |  |  | DEER1316-Ltg-Com-CFL | 2013-01-01 | 2017-06-30 | InEA_modVal | LT-89542 | LL06 |  |  | Standard |  | 1 | 1 | 0 | Deemed Ex Ante Team |  |  |  | Updated to indicate claim/filing status
295 | R-InCmn-LED-Glb(3w)-dWP11 | Residential Indoor Common Area Lighting: LED Lamp replaces pre-existing standard lighting Wattage. Measure includes Code case. | DEER2017 | Staff Disposition | 2020-11-24 16:30 | Res-Iltg-Cmn-dWatt-CFL | NonDEER | Scaled | BaseRatio | 0 | 0 | None |  | 0 |  | 1 | Res | Any | Lighting | InCommon | Ltg_Lamp | LED_lamp |  | ILtg-Res-LED-20000hr-Cmn | LED Globe greater than or equal to 3 Watts Basecase, Total Watts = 4.94 x Msr Watts | LED Globe greater than or equal to 3 Watts Basecase, Total Watts = 4.94 x Msr Watts | LED Lamp: Glb, 3 Watts, non-dimmable | LEDratio0494 | LEDratio0494 | LED-Glb(3w) | Available | From LED WRR Disposition July 2016 | 0 | 0 | LED-WRR-WorkpaperDisposition_22Jul2016-Final.docx | RobNc |  | ILtg-Res-LED-20000hr-Cmn |  | None | 2017-01-01 | 2018-06-30 | InEA_modVal | LT-71033 |  |  |  | Standard | Revise expiry date to 60/30/2018 Commission Staff direction 2018ScrewInLampSavignsMethods-11Dec2017.pdf | 1 | 1 | 0 | Deemed Ex Ante Team |  | Revise expiry date to 60/30/2018 Commission Staff direction 2018ScrewInLampSavignsMethods-11Dec2017.pdf |  | Updated to indicate claim/filing status
297 | R-InCmn-LED-Glb(5w)-dWP19 | Residential Indoor Common Area Lighting: LED Lamp replaces pre-existing standard lighting Wattage. Measure includes Code case. | DEER2017 | Staff Disposition | 2020-11-24 16:30 | Res-Iltg-Cmn-dWatt-CFL | NonDEER | Scaled | BaseRatio | 0 | 0 | None |  | 0 |  | 1 | Res | Any | Lighting | InCommon | Ltg_Lamp | LED_lamp |  | ILtg-Res-LED-20000hr-Cmn | LED Globe greater than or equal to 3 Watts Basecase, Total Watts = 4.94 x Msr Watts | LED Globe greater than or equal to 3 Watts Basecase, Total Watts = 4.94 x Msr Watts | LED Lamp: Glb, 5 Watts, non-dimmable | LEDratio0494 | LEDratio0494 | LED-Glb(5w) | Available | From LED WRR Disposition July 2016 | 0 | 0 | LED-WRR-WorkpaperDisposition_22Jul2016-Final.docx | RobNc |  | ILtg-Res-LED-20000hr-Cmn |  | None | 2017-01-01 | 2018-06-30 | InEA_modVal | LT-55416 |  |  |  | Standard | Revise expiry date to 60/30/2018 Commission Staff direction 2018ScrewInLampSavignsMethods-11Dec2017.pdf | 1 | 1 | 0 | Deemed Ex Ante Team |  | Revise expiry date to 60/30/2018 Commission Staff direction 2018ScrewInLampSavignsMethods-11Dec2017.pdf |  | Updated to indicate claim/filing status
298 | R-InCmn-LED-Glb(6w)-dWP23 | Residential Indoor Common Area Lighting: LED Lamp replaces pre-existing standard lighting Wattage. Measure includes Code case. | DEER2017 | Staff Disposition | 2020-11-24 16:30 | Res-Iltg-Cmn-dWatt-CFL | NonDEER | Scaled | BaseRatio | 0 | 0 | None |  | 0 |  | 1 | Res | Any | Lighting | InCommon | Ltg_Lamp | LED_lamp |  | ILtg-Res-LED-20000hr-Cmn | LED Globe greater than or equal to 3 Watts Basecase, Total Watts = 4.94 x Msr Watts | LED Globe greater than or equal to 3 Watts Basecase, Total Watts = 4.94 x Msr Watts | LED Lamp: Glb, 6 Watts, non-dimmable | LEDratio0494 | LEDratio0494 | LED-Glb(6w) | Available | From LED WRR Disposition July 2016 | 0 | 0 | LED-WRR-WorkpaperDisposition_22Jul2016-Final.docx | RobNc |  | ILtg-Res-LED-20000hr-Cmn |  | None | 2017-01-01 | 2018-06-30 | InEA_modVal | LT-67497 |  |  |  | Standard | Revise expiry date to 60/30/2018 Commission Staff direction 2018ScrewInLampSavignsMethods-11Dec2017.pdf | 1 | 1 | 0 | Deemed Ex Ante Team |  | Revise expiry date to 60/30/2018 Commission Staff direction 2018ScrewInLampSavignsMethods-11Dec2017.pdf |  | Updated to indicate claim/filing status
963 | RB-Appl-EffCW-med-ElecDHW-GasCDryer-Tier1-Top | Clothes washer, Top loading, Elec DHW, GasDryer, Tier1, IMEF =2.06-2.2, IWF <=4.3 | DEER2016 | D16v2 | 2020-11-24 16:30 | RB-Appl-EffCW-med-ElecDHW-GasCDryer-Tier1-Top | DEER | Standard | None | 0 | 0 | None |  | 0 |  | 0 | Res | Any | AppPlug | Laundry | Clean_equip | ClothesWash |  | Appl-EffCW |  | Clothes washer, Top loading, Elec DHW, GasDryer, Standard, IMEF =1.29, IWF =8.4 | Clothes washer, Top loading, Elec DHW, GasDryer, Tier1, IMEF =2.06-2.2, IWF <=4.3 |  |  |  | Exclude |  | 0 | 0 |  | RobNc |  | Appl-EffCW |  | None | 2016-01-01 | 2019-12-31 | DEER2016 Update (non-Ltg) |  |  |  |  | Component | Measure expired due to DEER2020 update | 1 | 1 | 0 | Deemed Ex Ante Team |  | Measure expired due to DEER2020 update |  | Updated to indicate claim/filing status
299 | R-InCmn-LED-Glb(7w)-dWP27 | Residential Indoor Common Area Lighting: LED Lamp replaces pre-existing standard lighting Wattage. Measure includes Code case. | DEER2017 | Staff Disposition | 2020-11-24 16:30 | Res-Iltg-Cmn-dWatt-CFL | NonDEER | Scaled | BaseRatio | 0 | 0 | None |  | 0 |  | 1 | Res | Any | Lighting | InCommon | Ltg_Lamp | LED_lamp |  | ILtg-Res-LED-20000hr-Cmn | LED Globe greater than or equal to 3 Watts Basecase, Total Watts = 4.94 x Msr Watts | LED Globe greater than or equal to 3 Watts Basecase, Total Watts = 4.94 x Msr Watts | LED Lamp: Glb, 7 Watts, non-dimmable | LEDratio0494 | LEDratio0494 | LED-Glb(7w) | Available | From LED WRR Disposition July 2016 | 0 | 0 | LED-WRR-WorkpaperDisposition_22Jul2016-Final.docx | RobNc |  | ILtg-Res-LED-20000hr-Cmn |  | None | 2017-01-01 | 2018-06-30 | InEA_modVal | LT-94532 |  |  |  | Standard | Revise expiry date to 60/30/2018 Commission Staff direction 2018ScrewInLampSavignsMethods-11Dec2017.pdf | 1 | 1 | 0 | Deemed Ex Ante Team |  | Revise expiry date to 60/30/2018 Commission Staff direction 2018ScrewInLampSavignsMethods-11Dec2017.pdf |  | Updated to indicate claim/filing status
300 | R-InCmn-LED-Glb(8w)-dWP31 | Residential Indoor Common Area Lighting: LED Lamp replaces pre-existing standard lighting Wattage. Measure includes Code case. | DEER2017 | Staff Disposition | 2020-11-24 16:30 | Res-Iltg-Cmn-dWatt-CFL | NonDEER | Scaled | BaseRatio | 0 | 0 | None |  | 0 |  | 1 | Res | Any | Lighting | InCommon | Ltg_Lamp | LED_lamp |  | ILtg-Res-LED-20000hr-Cmn | LED Globe greater than or equal to 3 Watts Basecase, Total Watts = 4.94 x Msr Watts | LED Globe greater than or equal to 3 Watts Basecase, Total Watts = 4.94 x Msr Watts | LED Lamp: Glb, 8 Watts, non-dimmable | LEDratio0494 | LEDratio0494 | LED-Glb(8w) | Available | From LED WRR Disposition July 2016 | 0 | 0 | LED-WRR-WorkpaperDisposition_22Jul2016-Final.docx | RobNc |  | ILtg-Res-LED-20000hr-Cmn |  | None | 2017-01-01 | 2018-06-30 | InEA_modVal | LT-63427 |  |  |  | Standard | Revise expiry date to 60/30/2018 Commission Staff direction 2018ScrewInLampSavignsMethods-11Dec2017.pdf | 1 | 1 | 0 | Deemed Ex Ante Team |  | Revise expiry date to 60/30/2018 Commission Staff direction 2018ScrewInLampSavignsMethods-11Dec2017.pdf |  | Updated to indicate claim/filing status
812 | NE-HVAC-airAC-SpltPkg-135to239kBtuh-12p5eer | EER-rated packaged Air Conditioner, Size Range: 135 - 240 kBTU/h, EER = 12.5 (1 spd IEER = 13.8, 2 spd IEER = 15.5), EIR = 0.231, Fan W/CFM = 0.41, two-speed fan, with Econo | DEER2015 | D15 v1.0 | 2020-11-24 16:30 | NE-HVAC-airAC-SpltPkg-135to239kBtuh-12p5eer | DEER | Standard | None |  |  | None |  | 0 |  | 0 | Com | Any | HVAC | SpaceCool | dxAC_equip | pkgEER | dxAC-Com-Pkg-135to240kBTUh-EER12.5-2Spd | HVAC-airAC | EER-Rated Pkg AC, 135-240 kBTU/h; Pre-2005: EER = 9.5 (1 spd IEER = 9.6, 2 spd IEER = 11.6), one-speed fan, w/Econo; 2006 - 2009: EER = 9.5 (1 spd IEER = 9.6, 2 spd IEER = 11.6), one-speed fan, w/Econo; 2010 - 2013: EER = 10.8 (1 spd IEER = 11.4, 2 spd IEER = 13.3), one-speed fan, w/Econo; 2014 - 2015: EER = 10.8 (1 spd IEER = 11.4, 2 spd IEER = 13.3), two-speed fan, w/Econo | EER-rated packaged Air Conditioner, Size Range: 135 - 240 kBTU/h, EER = 10.8 (1 spd IEER = 11.4, 2 spd IEER = 13.3), EIR = 0.274, Fan W/CFM = 0.41, two-speed fan, with Econo | EER-rated packaged Air Conditioner, Size Range: 135 - 240 kBTU/h, EER = 12.5 (1 spd IEER = 13.8, 2 spd IEER = 15.5), EIR = 0.231, Fan W/CFM = 0.41, two-speed fan, with Econo |  | dxAC-Com-Pkg-135to240kBTUh-EER10.8-2Spd | dxAC-Com-Pkg-135to240kBTUh-EER12.5-2Spd | Available |  | 0 | 0 |  | ErRobNc | dxAC-Com-Pkg-135to240kBTUh-EER10.8-2Spd | HVAC-airAC |  | None | 2015-01-01 | 2017-06-30 | InEA_same |  |  |  |  | Standard | Measure expired for DEER2017 based on requirements for minimum IEER | 1 | 1 | 0 | Deemed Ex Ante Team |  | Measure expired for DEER2017 based on requirements for minimum IEER |  | Updated to indicate claim/filing status
2020 | R-OutCmn-LED-A19(EISA-Bin-60w-120LPW)-dWP1p8 | LED A Lamp replaces pre-existing standard lighting Wattage based on EISA bin and LPW | DEER2020 | D20v1 | 2020-11-24 16:30 | All-Oltg-dWatt-MS | NonDEER | Scaled | DeltaWatts | 1.8 | 1.8 | None |  | 0 |  | 0 | Res | Any | Lighting | OutCommon | Ltg_Lamp | LED_lamp |  | OLtg-Res-LED-20000hr-Cmn | LED A19 Basecase, 75% LED, 25% CFL | LED A19 Basecase, 75% LED, 25% CFL | LED Lamp: A19, EISA Bin 60, 120 LPW |  |  |  | Available |  | 0 | 0 |  | RobNc |  |  |  | None | 2020-01-01 | 2020-03-18 | [5 empty] | Standard |  | 1 | 1 | 0 | Deemed Ex Ante Team |  |  |  | Updated to indicate claim/filing status
2020 | C-In-LED-Candle(1.8w)-dWP6 | Commercial Indoor General Lighting: LED Lamp replaces pre-existing standard lighting Wattage. Measure includes Code case. Impacts: CFL-based HOU (varies by BldgType) | DEER2020 | D20v1 | 2020-11-24 16:30 | Com-ILtg-SI-dWatt | DEER | Scaled | BaseRatio |  |  | None |  | 0 |  | 1 | Com | Any | Lighting | InGen-ScrewIn | Ltg_Lamp | LED_lamp |  | ILtg-Com-LED-15000hr |  |  |  | LEDratio0461 | LEDratio0461 | LED-Candle(1.8w) | Available |  | 0 | 0 |  | NrNc |  |  |  | None | 2020-01-01 | 2020-03-18 | [5 empty] | Standard | DEER2020 update for: revised impacts, IEFs and peak demand | 1 | 1 | 0 | Deemed Ex Ante Team |  | DEER2020 update for: revised impacts, IEFs and peak demand |  | Updated to indicate claim/filing status
301 | R-InCmn-LED-Glb(9w)-dWP35 | Residential Indoor Common Area Lighting: LED Lamp replaces pre-existing standard lighting Wattage. Measure includes Code case. | DEER2017 | Staff Disposition | 2020-11-24 16:30 | Res-Iltg-Cmn-dWatt-CFL | NonDEER | Scaled | BaseRatio | 0 | 0 | None |  | 0 |  | 1 | Res | Any | Lighting | InCommon | Ltg_Lamp | LED_lamp |  | ILtg-Res-LED-20000hr-Cmn | LED Globe greater than or equal to 3 Watts Basecase, Total Watts = 4.94 x Msr Watts | LED Globe greater than or equal to 3 Watts Basecase, Total Watts = 4.94 x Msr Watts | LED Lamp: Glb, 9 Watts, non-dimmable | LEDratio0494 | LEDratio0494 | LED-Glb(9w) | Available | From LED WRR Disposition July 2016 | 0 | 0 | LED-WRR-WorkpaperDisposition_22Jul2016-Final.docx | RobNc |  | ILtg-Res-LED-20000hr-Cmn |  | None | 2017-01-01 | 2018-06-30 | InEA_modVal | LT-93464 |  |  |  | Standard | Revise expiry date to 60/30/2018 Commission Staff direction 2018ScrewInLampSavignsMethods-11Dec2017.pdf | 1 | 1 | 0 | Deemed Ex Ante Team |  | Revise expiry date to 60/30/2018 Commission Staff direction 2018ScrewInLampSavignsMethods-11Dec2017.pdf |  | Updated to indicate claim/filing status
5102 | R-InCmn-LED-MR16(10w)-dWP32 | Residential Indoor Common-Area Lighting: LED Lamp replaces pre-existing standard lighting Wattage. Measure includes Code case. Impacts: HOU = 6142; CDF = 0.70 | DEER2017 | Lighting Disposition | 2020-11-24 16:30 | Res-Iltg-Cmn-dWatt-CFL | NonDEER | Scaled | BaseRatio | 0 | 0 | None |  | 0 |  | 1 | Res | Any | Lighting | InCommon | Ltg_Lamp | LED_lamp |  | ILtg-Res-LED-20000hr-Cmn | LED MR16 Basecase, Total Watts = 4.24 x Msr Watts | LED MR16 Basecase, Total Watts = 4.24 x Msr Watts | LED Lamp: MR16, 10 Watts, non-dimmable | LEDratio0424 | LEDratio0424 | LED-MR16(10w) | Available | WP source e.g.: SCE13LG106rx | 0 | 0 | Disposition: MeasuresList-October312014.xlsx | RobNc |  |  |  | DEER131417 | 2013-01-01 | 2018-06-30 | InEA_modVal |  |  |  |  | Standard | Remove expiry date per Commission Staff direction 2018ScrewInLampSavignsMethods-11Dec2017.pdf | 1 | 1 | 0 | Deemed Ex Ante Team |  | Remove expiry date per Commission Staff direction 2018ScrewInLampSavignsMethods-11Dec2017.pdf |  | Updated to indicate claim/filing status
2020 | R-OutCmn-LEDFixt-Ext(39w)-dWP76-dWC55 | Residential Outdoor Common Area Lighting: LED Fixture replaces pre-existing standard lighting Wattage. Measure includes Code case. | DEER2020 | D20v1 | 2020-11-24 16:30 | All-Oltg-dWatt-MS | NonDEER | Scaled | BaseRatio | 0 | 0 | None |  | 0 |  | 1 | Res | Any | Lighting | OutCommon | Ltg_Fixture | LED_fixt |  | OLtg-Res-LED-50000hr-Cmn | LED A19 Basecase, Total Watts = 2.96 x Msr Watts | LED Fixture Basecase, Total Watts = 2.42 x Msr Watts | LED fixture: Any type of housing Fixture Type, Exterior Rated; Total Watts = 39 | LEDratio0296 | LEDratio0242 | LEDFixt-Ext(39w) | Available | From LED WRR Disposition July 2016 | 0 | 0 |  | ErRobNc |  | LtgFixture-Default |  | None | 2020-01-01 | 2020-03-18 |  | LT-51273 |  |  |  | Standard |  | 1 | 1 | 0 | Deemed Ex Ante Team |  |  |  | Updated to indicate claim/filing status
2020 | R-OutCmn-LEDFixt-Ext(40w)-dWP78-dWC56 | Residential Outdoor Common Area Lighting: LED Fixture replaces pre-existing standard lighting Wattage. Measure includes Code case. | DEER2020 | D20v1 | 2020-11-24 16:30 | All-Oltg-dWatt-MS | NonDEER | Scaled | BaseRatio | 0 | 0 | None |  | 0 |  | 1 | Res | Any | Lighting | OutCommon | Ltg_Fixture | LED_fixt |  | OLtg-Res-LED-50000hr-Cmn | LED A19 Basecase, Total Watts = 2.96 x Msr Watts | LED Fixture Basecase, Total Watts = 2.42 x Msr Watts | LED fixture: Any type of housing Fixture Type, Exterior Rated; Total Watts = 40 | LEDratio0296 | LEDratio0242 | LEDFixt-Ext(40w) | Available | From LED WRR Disposition July 2016 | 0 | 0 |  | ErRobNc |  | LtgFixture-Default |  | None | 2020-01-01 | 2020-03-18 |  | LT-56484 |  |  |  | Standard |  | 1 | 1 | 0 | Deemed Ex Ante Team |  |  |  | Updated to indicate claim/filing status
5103 | R-InCmn-LED-MR16(11w)-dWP35 | Residential Indoor Common-Area Lighting: LED Lamp replaces pre-existing standard lighting Wattage. Measure includes Code case. Impacts: HOU = 6142; CDF = 0.70 | DEER2017 | Lighting Disposition | 2020-11-24 16:30 | Res-Iltg-Cmn-dWatt-CFL | NonDEER | Scaled | BaseRatio | 0 | 0 | None |  | 0 |  | 1 | Res | Any | Lighting | InCommon | Ltg_Lamp | LED_lamp |  | ILtg-Res-LED-20000hr-Cmn | LED MR16 Basecase, Total Watts = 4.24 x Msr Watts | LED MR16 Basecase, Total Watts = 4.24 x Msr Watts | LED Lamp: MR16, 11 Watts, non-dimmable | LEDratio0424 | LEDratio0424 | LED-MR16(11w) | Available | WP source e.g.: SCE13LG106rx | 0 | 0 | Disposition: MeasuresList-October312014.xlsx | RobNc |  |  |  | DEER131417 | 2013-01-01 | 2018-06-30 | InEA_modVal |  |  |  |  | Standard | Remove expiry date per Commission Staff direction 2018ScrewInLampSavignsMethods-11Dec2017.pdf | 1 | 1 | 0 | Deemed Ex Ante Team |  | Remove expiry date per Commission Staff direction 2018ScrewInLampSavignsMethods-11Dec2017.pdf |  | Updated to indicate claim/filing status
5104 | R-InCmn-LED-MR16(12w)-dWP38 | Residential Indoor Common-Area Lighting: LED Lamp replaces pre-existing standard lighting Wattage. Measure includes Code case. Impacts: HOU = 6142; CDF = 0.70 | DEER2017 | Lighting Disposition | 2020-11-24 16:30 | Res-Iltg-Cmn-dWatt-CFL | NonDEER | Scaled | BaseRatio | 0 | 0 | None |  | 0 |  | 1 | Res | Any | Lighting | InCommon | Ltg_Lamp | LED_lamp |  | ILtg-Res-LED-20000hr-Cmn | LED MR16 Basecase, Total Watts = 4.24 x Msr Watts | LED MR16 Basecase, Total Watts = 4.24 x Msr Watts | LED Lamp: MR16, 12 Watts, non-dimmable | LEDratio0424 | LEDratio0424 | LED-MR16(12w) | Available | WP source e.g.: SCE13LG106rx | 0 | 0 | Disposition: MeasuresList-October312014.xlsx | RobNc |  |  |  | DEER131417 | 2013-01-01 | 2018-06-30 | InEA_modVal |  |  |  |  | Standard | Remove expiry date per Commission Staff direction 2018ScrewInLampSavignsMethods-11Dec2017.pdf | 1 | 1 | 0 | Deemed Ex Ante Team |  | Remove expiry date per Commission Staff direction 2018ScrewInLampSavignsMethods-11Dec2017.pdf |  | Updated to indicate claim/filing status
5106 | R-InCmn-LED-MR16(6w)-dWP19 | Residential Indoor Common-Area Lighting: LED Lamp replaces pre-existing standard lighting Wattage. Measure includes Code case. Impacts: HOU = 6142; CDF = 0.70 | DEER2017 | Lighting Disposition | 2020-11-24 16:30 | Res-Iltg-Cmn-dWatt-CFL | NonDEER | Scaled | BaseRatio | 0 | 0 | None |  | 0 |  | 1 | Res | Any | Lighting | InCommon | Ltg_Lamp | LED_lamp |  | ILtg-Res-LED-20000hr-Cmn | LED MR16 Basecase, Total Watts = 4.24 x Msr Watts | LED MR16 Basecase, Total Watts = 4.24 x Msr Watts | LED Lamp: MR16, 6 Watts, non-dimmable | LEDratio0424 | LEDratio0424 | LED-MR16(6w) | Available | WP source e.g.: SCE13LG106r1 | 0 | 0 | Disposition: MeasuresList-October312014.xlsx | RobNc |  |  |  | DEER131417 | 2013-01-01 | 2018-06-30 | InEA_modVal |  |  |  |  | Standard | Remove expiry date per Commission Staff direction 2018ScrewInLampSavignsMethods-11Dec2017.pdf | 1 | 1 | 0 | Deemed Ex Ante Team |  | Remove expiry date per Commission Staff direction 2018ScrewInLampSavignsMethods-11Dec2017.pdf |  | Updated to indicate claim/filing status
5107 | R-InCmn-LED-MR16(7w)-dWP22 | Residential Indoor Common-Area Lighting: LED Lamp replaces pre-existing standard lighting Wattage. Measure includes Code case. Impacts: HOU = 6142; CDF = 0.70 | DEER2017 | Lighting Disposition | 2020-11-24 16:30 | Res-Iltg-Cmn-dWatt-CFL | NonDEER | Scaled | BaseRatio | 0 | 0 | None |  | 0 |  | 1 | Res | Any | Lighting | InCommon | Ltg_Lamp | LED_lamp |  | ILtg-Res-LED-20000hr-Cmn | LED MR16 Basecase, Total Watts = 4.24 x Msr Watts | LED MR16 Basecase, Total Watts = 4.24 x Msr Watts | LED Lamp: MR16, 7 Watts, non-dimmable | LEDratio0424 | LEDratio0424 | LED-MR16(7w) | Available | WP source e.g.: SCE13LG106r0 | 0 | 0 | Disposition: MeasuresList-October312014.xlsx | RobNc |  |  |  | DEER131417 | 2013-01-01 | 2018-06-30 | InEA_modVal |  |  |  |  | Standard | Remove expiry date per Commission Staff direction 2018ScrewInLampSavignsMethods-11Dec2017.pdf | 1 | 1 | 0 | Deemed Ex Ante Team |  | Remove expiry date per Commission Staff direction 2018ScrewInLampSavignsMethods-11Dec2017.pdf |  | Updated to indicate claim/filing status
167 | NG-HVAC-Blr-HW-gt2500kBtuh-85p0EC-Atm | Hot water boiler (> 2500 kBTUh, 85.0% combustion efficiency, atmospheric) | DEER2014 | D13 v1.0 | 2020-11-24 16:30 | NG-HVAC-Blr-HW-gt2500kBtuh-85p0EC-Atm | DEER | Standard | None | 0 | 0 | None |  | 0 |  | 0 | Com | Any | HVAC | SpaceHeat | WaterHtg_eq | Boiler_Et |  | HVAC-Blr | Hot water boiler (> 2500 kBtuh, combustion efficiency based on vintage, atmospheric) | Hot water boiler (> 2500 kBtuh, 82.0% combustion efficiency, atmospheric) | Hot water boiler (> 2500 kBtuh, 85.0% combustion efficiency, atmospheric) |  |  |  | Available |  | 0 | 0 |  | RobNc |  | HVAC-Blr |  | DEER1315end | 2013-01-01 | 2015-12-31 | DEER |  |  |  |  | Standard |  | 1 | 1 | 0 | Deemed Ex Ante Team |  |  |  | Updated to indicate claim/filing status
2020 | R-OutCmn-LED-PAR30-Ext(6w)-dWP8 | Residential Outdoor Common-Area Lighting: LED Lamp replaces pre-existing standard lighting Wattage. Measure includes Code case. Impacts: HOU = 3390; CDF = 0.09 | DEER2020 | D20v1 | 2020-11-24 16:30 | All-Oltg-dWatt-MS | NonDEER | Scaled | BaseRatio | 0 | 0 | None |  | 0 |  | 1 | Res | Any | Lighting | OutCommon | Ltg_Lamp | LED_lamp |  | OLtg-Res-LED-20000hr-Cmn | LED PAR30 Basecase, Total Watts = 2.34 x Msr Watts | LED PAR30 Basecase, Total Watts = 2.34 x Msr Watts | LED Lamp: Exterior PAR30, 6 Watts, non-dimmable | LEDratio0234 | LEDratio0234 | LED-PAR30-Ext(6w) | Available |  | 0 | 0 |  | RobNc |  |  |  | None | 2020-01-01 | 2020-03-18 | [5 empty] | Standard |  | 1 | 1 | 0 | Deemed Ex Ante Team |  |  |  | Updated to indicate claim/filing status
2020 | C-In-LED-RefR(18w)-dWP35 | Commercial Indoor General Lighting: LED Lamp replaces pre-existing standard lighting Wattage. Measure includes Code case. Impacts: CFL-based HOU (varies by BldgType) | DEER2020 | D20v1 | 2020-11-24 16:30 | Com-ILtg-SI-dWatt | DEER | Scaled | BaseRatio |  |  | None |  | 0 |  | 1 | Com | Any | Lighting | InGen-ScrewIn | Ltg_Lamp | LED_lamp |  | ILtg-Com-LED-20000hr |  |  |  | LEDratio0297 | LEDratio0297 | LED-RefR(18w) | Available |  | 0 | 0 |  | NrNc |  |  |  | None | 2020-01-01 | 2020-03-18 | [5 empty] | Standard | DEER2020 update for: revised impacts, IEFs and peak demand | 1 | 1 | 0 | Deemed Ex Ante Team |  | DEER2020 update for: revised impacts, IEFs and peak demand |  | Updated to indicate claim/filing status
2020 | C-Out-Strt-LEDFixt-PM-Ext(45w)-dW14 | Commercial Outdoor Street Lighting: LED Fixture. Normal Replacement (NR) and New Construction (NC) applications. Savings calculated above a standard practice baseline. | DEER2020 | D20v1 | 2020-11-24 16:30 | All-Oltg-dWatt | NonDEER | Scaled | DeltaWatts | 14.4 |  | None |  | 0 |  | 0 | Com | Any | Lighting | OutGen | Ltg_Fixture | LED_fixt | Strt-LEDFixt-PM-Ext(45w) | OLtg-Com-LED-50000hr |  | 100% LED at 25th percentile Lighting Facts | LED Fixture: Pole-Mounted, Exterior rated, 45 Watts |  |  |  | Available |  | 0 | 0 | [5 empty] | None | 2020-01-01 | 2020-03-18 | [5 empty] | Standard |  | 1 | 1 | 0 | Deemed Ex Ante Team |  |  |  | Updated to indicate claim/filing status
2020 | C-Out-RdAr-LEDFixt-PM-Ext(571w)-dW94-MS | Commercial Outdoor Road & Area Lighting: LED Fixture. Normal Replacement (NR) and New Construction (NC) applications. Savings calculated above a standard practice baseline. | DEER2020 | D20v1 | 2020-11-24 16:30 | All-Oltg-dWatt-MS | NonDEER | Scaled | DeltaWatts | 93.7 |  | None |  | 0 |  | 0 | Com | Any | Lighting | OutGen | Ltg_Fixture | LED_fixt | RdAr-LEDFixt-PM-Ext(571w) | OLtg-Com-LED-50000hr |  | 100% LED at 25th percentile Lighting Facts | LED Fixture: Pole-Mounted, Exterior rated, 571 Watts with motion sensing required by Title 24 |  |  |  | Available |  | 0 | 0 | [5 empty] | None | 2020-01-01 | 2020-03-18 | [5 empty] | Standard |  | 1 | 1 | 0 | Deemed Ex Ante Team |  |  |  | Updated to indicate claim/filing status
5108 | R-InCmn-LED-MR16(8w)-dWP25 | Residential Indoor Common-Area Lighting: LED Lamp replaces pre-existing standard lighting Wattage. Measure includes Code case. Impacts: HOU = 6142; CDF = 0.70 | DEER2017 | Lighting Disposition | 2020-11-24 16:30 | Res-Iltg-Cmn-dWatt-CFL | NonDEER | Scaled | BaseRatio | 0 | 0 | None |  | 0 |  | 1 | Res | Any | Lighting | InCommon | Ltg_Lamp | LED_lamp |  | ILtg-Res-LED-20000hr-Cmn | LED MR16 Basecase, Total Watts = 4.24 x Msr Watts | LED MR16 Basecase, Total Watts = 4.24 x Msr Watts | LED Lamp: MR16, 8 Watts, non-dimmable | LEDratio0424 | LEDratio0424 | LED-MR16(8w) | Available | WP source e.g.: SCE13LG106r0 | 0 | 0 | Disposition: MeasuresList-October312014.xlsx | RobNc |  |  |  | DEER131417 | 2013-01-01 | 2018-06-30 | InEA_modVal |  |  |  |  | Standard | Remove expiry date per Commission Staff direction 2018ScrewInLampSavignsMethods-11Dec2017.pdf | 1 | 1 | 0 | Deemed Ex Ante Team |  | Remove expiry date per Commission Staff direction 2018ScrewInLampSavignsMethods-11Dec2017.pdf |  | Updated to indicate claim/filing status
5109 | R-InCmn-LED-MR16(9w)-dWP29 | Residential Indoor Common-Area Lighting: LED Lamp replaces pre-existing standard lighting Wattage. Measure includes Code case. Impacts: HOU = 6142; CDF = 0.70 | DEER2017 | Lighting Disposition | 2020-11-24 16:30 | Res-Iltg-Cmn-dWatt-CFL | NonDEER | Scaled | BaseRatio | 0 | 0 | None |  | 0 |  | 1 | Res | Any | Lighting | InCommon | Ltg_Lamp | LED_lamp |  | ILtg-Res-LED-20000hr-Cmn | LED MR16 Basecase, Total Watts = 4.24 x Msr Watts | LED MR16 Basecase, Total Watts = 4.24 x Msr Watts | LED Lamp: MR16, 9 Watts, non-dimmable | LEDratio0424 | LEDratio0424 | LED-MR16(9w) | Available | WP source e.g.: SCE13LG106r0 | 0 | 0 | Disposition: MeasuresList-October312014.xlsx | RobNc |  |  |  | DEER131417 | 2013-01-01 | 2018-06-30 | InEA_modVal |  |  |  |  | Standard | Remove expiry date per Commission Staff direction 2018ScrewInLampSavignsMethods-11Dec2017.pdf | 1 | 1 | 0 | Deemed Ex Ante Team |  | Remove expiry date per Commission Staff direction 2018ScrewInLampSavignsMethods-11Dec2017.pdf |  | Updated to indicate claim/filing status
12 | RE-Appl-ESRefg-TMLrg-697kWh-452kWh | Energy Star(R) Refrigerator: Top Mount Freezer without through-the-door ice - large (20-25 ft3 TV) - 452 kWh/yr | DEER2014 | D11 v4.00 | 2020-11-24 16:30 | Res-Refg-dKWH-Cond | DEER | Scaled | Delta | 80 | 245 | None |  | 0 |  | 1 | Res | Any | AppPlug | Refrig | Ref_Storage | RefrigFrz |  | Appl-ESRefg | Refrigerator: Top Mount Freezer, Large; 697 rated kWh/yr | Refrigerator: Top Mount Freezer, Large; 532 rated kWh/yr | Energy Star(R) Refrigerator: Top Mount Freezer without through-the-door ice - large (20-25 ft3 TV) - 452 kWh/yr | RefrigFrz-697kWhyr-20to25ft3 | RefrigFrz-532kWhyr-20to25ft3 | RefrigFrz-452kWhyr-20to25ft3-ES | Available |  | 0 | 0 |  | ErRobNc |  | Appl-ESRefg | D08-RE-Appl-ESRefg-TMLrg-576kWh-452kWh | DEER1314end | 2013-01-01 | 2014-12-31 | DEER |  |  |  |  | Standard |  | 1 | 1 | 0 | Deemed Ex Ante Team |  |  |  | Updated to indicate claim/filing status
2020 | R-In-LED-Glb(10w)-dWP21 | Residential Indoor General Lighting: LED Lamp replaces pre-existing standard lighting Wattage. Measure includes Code case. | DEER2020 | D20v1 | 2020-11-24 16:30 | Res-Iltg-SI-dWatt | DEER | Scaled | BaseRatio |  |  | None |  | 0 |  | 1 | Res | Any | Lighting | InGen-ScrewIn | Ltg_Lamp | LED_lamp |  | ILtg-Res-LED-20000hr |  |  |  | LEDratio0310 | LEDratio0310 | LED-Glb(10w) | Available |  | 0 | 0 |  | NrNc |  |  |  | None | 2020-01-01 | 2020-03-18 | [5 empty] | Standard | DEER2020 update for: revised impacts, IEFs and peak demand | 1 | 1 | 0 | Deemed Ex Ante Team |  | DEER2020 update for: revised impacts, IEFs and peak demand |  | Updated to indicate claim/filing status
1256 | R-InCmn-LED-PAR20(10w)-dWP30 | Residential Indoor Common-Area Lighting: LED Lamp replaces pre-existing standard lighting Wattage. Measure includes Code case. Impacts: HOU = 6142; CDF = 0.70 | ExAnte2017 | Disposition | 2020-11-24 16:30 | Res-Iltg-Cmn-dWatt-CFL | NonDEER | Scaled | BaseRatio | 0 | 0 | None |  | 0 |  | 1 | Res | Any | Lighting | InCommon | Ltg_Lamp | LED_lamp |  | ILtg-Res-LED-20000hr-Cmn | LED PAR20 Basecase, Total Watts = 4.04 x Msr Watts | LED PAR20 Basecase, Total Watts = 4.04 x Msr Watts | LED Lamp: PAR20, 10 Watts, non-dimmable | LEDratio0404 | LEDratio0404 | LED-PAR20(10w) | Available |  |  |  | 2017ScrewInLampDisposition | ErRobNc |  |  |  | 2017Dispo-Res-InLtg-Cmn | 2017-07-01 | 2018-06-30 | InEA_modVal |  |  |  |  | Standard | Revise expiry date to 60/30/2018 Commission Staff direction 2018ScrewInLampSavignsMethods-11Dec2017.pdf | 1 | 1 | 0 | Deemed Ex Ante Team |  | Revise expiry date to 60/30/2018 Commission Staff direction 2018ScrewInLampSavignsMethods-11Dec2017.pdf |  | Updated to indicate claim/filing status
1257 | R-InCmn-LED-PAR20(4w)-dWP12 | Residential Indoor Common-Area Lighting: LED Lamp replaces pre-existing standard lighting Wattage. Measure includes Code case. Impacts: HOU = 6142; CDF = 0.70 | ExAnte2017 | Disposition | 2020-11-24 16:30 | Res-Iltg-Cmn-dWatt-CFL | NonDEER | Scaled | BaseRatio | 0 | 0 | None |  | 0 |  | 1 | Res | Any | Lighting | InCommon | Ltg_Lamp | LED_lamp |  | ILtg-Res-LED-20000hr-Cmn | LED PAR20 Basecase, Total Watts = 4.04 x Msr Watts | LED PAR20 Basecase, Total Watts = 4.04 x Msr Watts | LED Lamp: PAR20, 4 Watts, non-dimmable | LEDratio0404 | LEDratio0404 | LED-PAR20(4w) | Available |  |  |  | 2017ScrewInLampDisposition | ErRobNc |  |  |  | 2017Dispo-Res-InLtg-Cmn | 2017-07-01 | 2018-06-30 | InEA_modVal |  |  |  |  | Standard | Revise expiry date to 60/30/2018 Commission Staff direction 2018ScrewInLampSavignsMethods-11Dec2017.pdf | 1 | 1 | 0 | Deemed Ex Ante Team |  | Revise expiry date to 60/30/2018 Commission Staff direction 2018ScrewInLampSavignsMethods-11Dec2017.pdf |  | Updated to indicate claim/filing status
1258 | R-InCmn-LED-PAR20(6w)-dWP18 | Residential Indoor Common-Area Lighting: LED Lamp replaces pre-existing standard lighting Wattage. Measure includes Code case. Impacts: HOU = 6142; CDF = 0.70 | ExAnte2017 | Disposition | 2020-11-24 16:30 | Res-Iltg-Cmn-dWatt-CFL | NonDEER | Scaled | BaseRatio | 0 | 0 | None |  | 0 |  | 1 | Res | Any | Lighting | InCommon | Ltg_Lamp | LED_lamp |  | ILtg-Res-LED-20000hr-Cmn | LED PAR20 Basecase, Total Watts = 4.04 x Msr Watts | LED PAR20 Basecase, Total Watts = 4.04 x Msr Watts | LED Lamp: PAR20, 6 Watts, non-dimmable | LEDratio0404 | LEDratio0404 | LED-PAR20(6w) | Available |  |  |  | 2017ScrewInLampDisposition | ErRobNc |  |  |  | 2017Dispo-Res-InLtg-Cmn | 2017-07-01 | 2018-06-30 | InEA_modVal |  |  |  |  | Standard | Revise expiry date to 60/30/2018 Commission Staff direction 2018ScrewInLampSavignsMethods-11Dec2017.pdf | 1 | 1 | 0 | Deemed Ex Ante Team |  | Revise expiry date to 60/30/2018 Commission Staff direction 2018ScrewInLampSavignsMethods-11Dec2017.pdf |  | Updated to indicate claim/filing status
2020 | R-In-LEDFixt-6(12w)-dWP23-dWC17 | Residential Indoor General Lighting: LED Fixture replaces pre-existing standard lighting Wattage. Measure includes Code case. | DEER2020 | D20v1 | 2020-11-24 16:30 | Res-Iltg-SI-dWatt | DEER | Scaled | BaseRatio |  |  | None |  | 0 |  | 1 | Res | Any | Lighting | InGen-ScrewIn | Ltg_Fixture | LED_fixt |  | ILtg-Res-LED-50000hr+12yr |  |  |  | LEDratio0296 | LEDratio0242 | LEDFixt-6(12w) | Available |  | 0 | 0 |  | ArNrNc |  | LtgFixture-Default |  | None | 2020-01-01 | 2020-03-18 | [5 empty] | Standard | DEER2020 update for: ISP/Title 24 wattage baseline; revised impacts, IEFs and peak demand | 1 | 1 | 0 | Deemed Ex Ante Team |  | DEER2020 update for: ISP/Title 24 wattage baseline; revised impacts, IEFs and peak demand |  | Updated to indicate claim/filing status
2020 | R-In-LEDFixt-1(37w)-dWP72-dWC52 | Residential Indoor General Lighting: LED Fixture replaces pre-existing standard lighting Wattage. Measure includes Code case. | DEER2020 | D20v1 | 2020-11-24 16:30 | Res-Iltg-SI-dWatt | DEER | Scaled | BaseRatio |  |  | None |  | 0 |  | 1 | Res | Any | Lighting | InGen-ScrewIn | Ltg_Fixture | LED_fixt |  | ILtg-Res-LED-50000hr+12yr |  |  |  | LEDratio0296 | LEDratio0242 | LEDFixt-1(37w) | Available |  | 0 | 0 |  | ArNrNc |  | LtgFixture-Default |  | None | 2020-01-01 | 2020-03-18 | [5 empty] | Standard | DEER2020 update for: ISP/Title 24 wattage baseline; revised impacts, IEFs and peak demand | 1 | 1 | 0 | Deemed Ex Ante Team |  | DEER2020 update for: ISP/Title 24 wattage baseline; revised impacts, IEFs and peak demand |  | Updated to indicate claim/filing status
1259 | R-InCmn-LED-PAR20(7w)-dWP21 | Residential Indoor Common-Area Lighting: LED Lamp replaces pre-existing standard lighting Wattage. Measure includes Code case. Impacts: HOU = 6142; CDF = 0.70 | ExAnte2017 | Disposition | 2020-11-24 16:30 | Res-Iltg-Cmn-dWatt-CFL | NonDEER | Scaled | BaseRatio | 0 | 0 | None |  | 0 |  | 1 | Res | Any | Lighting | InCommon | Ltg_Lamp | LED_lamp |  | ILtg-Res-LED-20000hr-Cmn | LED PAR20 Basecase, Total Watts = 4.04 x Msr Watts | LED PAR20 Basecase, Total Watts = 4.04 x Msr Watts | LED Lamp: PAR20, 7 Watts, non-dimmable | LEDratio0404 | LEDratio0404 | LED-PAR20(7w) | Available |  |  |  | 2017ScrewInLampDisposition | ErRobNc |  |  |  | 2017Dispo-Res-InLtg-Cmn | 2017-07-01 | 2018-06-30 | InEA_modVal |  |  |  |  | Standard | Revise expiry date to 60/30/2018 Commission Staff direction 2018ScrewInLampSavignsMethods-11Dec2017.pdf | 1 | 1 | 0 | Deemed Ex Ante Team |  | Revise expiry date to 60/30/2018 Commission Staff direction 2018ScrewInLampSavignsMethods-11Dec2017.pdf |  | Updated to indicate claim/filing status
2020 | C-In-LED-Glb(7w)-dWP15 | Commercial Indoor General Lighting: LED Lamp replaces pre-existing standard lighting Wattage. Measure includes Code case. | DEER2020 | D20v1 | 2020-11-24 16:30 | Com-ILtg-SI-dWatt | DEER | Scaled | BaseRatio |  |  | None |  | 0 |  | 1 | Com | Any | Lighting | InGen-ScrewIn | Ltg_Lamp | LED_lamp |  | ILtg-Com-LED-20000hr |  |  |  | LEDratio0310 | LEDratio0310 | LED-Glb(7w) | Available |  | 0 | 0 |  | NrNc |  |  |  | None | 2020-01-01 | 2020-03-18 | [5 empty] | Standard | DEER2020 update for: revised impacts, IEFs and peak demand | 1 | 1 | 0 | Deemed Ex Ante Team |  | DEER2020 update for: revised impacts, IEFs and peak demand |  | Updated to indicate claim/filing status
2020 | C-In-LED-Glb(8w)-dWP17 | Commercial Indoor General Lighting: LED Lamp replaces pre-existing standard lighting Wattage. Measure includes Code case. Impacts: CFL-based HOU (varies by BldgType) | DEER2020 | D20v1 | 2020-11-24 16:30 | Com-ILtg-SI-dWatt | DEER | Scaled | BaseRatio |  |  | None |  | 0 |  | 1 | Com | Any | Lighting | InGen-ScrewIn | Ltg_Lamp | LED_lamp |  | ILtg-Com-LED-20000hr |  |  |  | LEDratio0310 | LEDratio0310 | LED-Glb(8w) | Available |  | 0 | 0 |  | NrNc |  |  |  | None | 2020-01-01 | 2020-03-18 | [5 empty] | Standard | DEER2020 update for: revised impacts, IEFs and peak demand | 1 | 1 | 0 | Deemed Ex Ante Team |  | DEER2020 update for: revised impacts, IEFs and peak demand |  | Updated to indicate claim/filing status
1260 | R-InCmn-LED-PAR20(8w)-dWP24 | Residential Indoor Common-Area Lighting: LED Lamp replaces pre-existing standard lighting Wattage. Measure includes Code case. Impacts: HOU = 6142; CDF = 0.70 | ExAnte2017 | Disposition | 2020-11-24 16:30 | Res-Iltg-Cmn-dWatt-CFL | NonDEER | Scaled | BaseRatio | 0 | 0 | None |  | 0 |  | 1 | Res | Any | Lighting | InCommon | Ltg_Lamp | LED_lamp |  | ILtg-Res-LED-20000hr-Cmn | LED PAR20 Basecase, Total Watts = 4.04 x Msr Watts | LED PAR20 Basecase, Total Watts = 4.04 x Msr Watts | LED Lamp: PAR20, 8 Watts, non-dimmable | LEDratio0404 | LEDratio0404 | LED-PAR20(8w) | Available |  |  |  | 2017ScrewInLampDisposition | ErRobNc |  |  |  | 2017Dispo-Res-InLtg-Cmn | 2017-07-01 | 2018-06-30 | InEA_modVal |  |  |  |  | Standard | Revise expiry date to 60/30/2018 Commission Staff direction 2018ScrewInLampSavignsMethods-11Dec2017.pdf | 1 | 1 | 0 | Deemed Ex Ante Team |  | Revise expiry date to 60/30/2018 Commission Staff direction 2018ScrewInLampSavignsMethods-11Dec2017.pdf |  | Updated to indicate claim/filing status
1261 | R-InCmn-LED-PAR20(9w)-dWP27 | Residential Indoor Common-Area Lighting: LED Lamp replaces pre-existing standard lighting Wattage. Measure includes Code case. Impacts: HOU = 6142; CDF = 0.70 | ExAnte2017 | Disposition | 2020-11-24 16:30 | Res-Iltg-Cmn-dWatt-CFL | NonDEER | Scaled | BaseRatio | 0 | 0 | None |  | 0 |  | 1 | Res | Any | Lighting | InCommon | Ltg_Lamp | LED_lamp |  | ILtg-Res-LED-20000hr-Cmn | LED PAR20 Basecase, Total Watts = 4.04 x Msr Watts | LED PAR20 Basecase, Total Watts = 4.04 x Msr Watts | LED Lamp: PAR20, 9 Watts, non-dimmable | LEDratio0404 | LEDratio0404 | LED-PAR20(9w) | Available |  |  |  | 2017ScrewInLampDisposition | ErRobNc |  |  |  | 2017Dispo-Res-InLtg-Cmn | 2017-07-01 | 2018-06-30 | InEA_modVal |  |  |  |  | Standard | Revise expiry date to 60/30/2018 Commission Staff direction 2018ScrewInLampSavignsMethods-11Dec2017.pdf | 1 | 1 | 0 | Deemed Ex Ante Team |  | Revise expiry date to 60/30/2018 Commission Staff direction 2018ScrewInLampSavignsMethods-11Dec2017.pdf |  | Updated to indicate claim/filing status
1262 | R-InCmn-LED-PAR30(10w)-dWP19 | Residential Indoor Common-Area Lighting: LED Lamp replaces pre-existing standard lighting Wattage. Measure includes Code case. Impacts: HOU = 6142; CDF = 0.70 | ExAnte2017 | Disposition | 2020-11-24 16:30 | Res-Iltg-Cmn-dWatt-CFL | NonDEER | Scaled | BaseRatio | 0 | 0 | None |  | 0 |  | 1 | Res | Any | Lighting | InCommon | Ltg_Lamp | LED_lamp |  | ILtg-Res-LED-20000hr-Cmn | LED PAR30 Basecase, Total Watts = 2.94 x Msr Watts | LED PAR30 Basecase, Total Watts = 2.94 x Msr Watts | LED Lamp: PAR30, 10 Watts, non-dimmable | LEDratio0294 | LEDratio0294 | LED-PAR30(10w) | Available |  |  |  | 2017ScrewInLampDisposition | ErRobNc |  |  |  | 2017Dispo-Res-InLtg-Cmn | 2017-07-01 | 2018-06-30 | InEA_modVal |  |  |  |  | Standard | Revise expiry date to 60/30/2018 Commission Staff direction 2018ScrewInLampSavignsMethods-11Dec2017.pdf | 1 | 1 | 0 | Deemed Ex Ante Team |  | Revise expiry date to 60/30/2018 Commission Staff direction 2018ScrewInLampSavignsMethods-11Dec2017.pdf |  | Updated to indicate claim/filing status
1263 | R-InCmn-LED-PAR30(11w)-dWP21 | Residential Indoor Common-Area Lighting: LED Lamp replaces pre-existing standard lighting Wattage. Measure includes Code case. Impacts: HOU = 6142; CDF = 0.70 | ExAnte2017 | Disposition | 2020-11-24 16:30 | Res-Iltg-Cmn-dWatt-CFL | NonDEER | Scaled | BaseRatio | 0 | 0 | None |  | 0 |  | 1 | Res | Any | Lighting | InCommon | Ltg_Lamp | LED_lamp |  | ILtg-Res-LED-20000hr-Cmn | LED PAR30 Basecase, Total Watts = 2.94 x Msr Watts | LED PAR30 Basecase, Total Watts = 2.94 x Msr Watts | LED Lamp: PAR30, 11 Watts, non-dimmable | LEDratio0294 | LEDratio0294 | LED-PAR30(11w) | Available |  |  |  | 2017ScrewInLampDisposition | ErRobNc |  |  |  | 2017Dispo-Res-InLtg-Cmn | 2017-07-01 | 2018-06-30 | InEA_modVal |  |  |  |  | Standard | Revise expiry date to 60/30/2018 Commission Staff direction 2018ScrewInLampSavignsMethods-11Dec2017.pdf | 1 | 1 | 0 | Deemed Ex Ante Team |  | Revise expiry date to 60/30/2018 Commission Staff direction 2018ScrewInLampSavignsMethods-11Dec2017.pdf |  | Updated to indicate claim/filing status
1264 | R-InCmn-LED-PAR30(12w)-dWP23 | Residential Indoor Common-Area Lighting: LED Lamp replaces pre-existing standard lighting Wattage. Measure includes Code case. Impacts: HOU = 6142; CDF = 0.70 | ExAnte2017 | Disposition | 2020-11-24 16:30 | Res-Iltg-Cmn-dWatt-CFL | NonDEER | Scaled | BaseRatio | 0 | 0 | None |  | 0 |  | 1 | Res | Any | Lighting | InCommon | Ltg_Lamp | LED_lamp |  | ILtg-Res-LED-20000hr-Cmn | LED PAR30 Basecase, Total Watts = 2.94 x Msr Watts | LED PAR30 Basecase, Total Watts = 2.94 x Msr Watts | LED Lamp: PAR30, 12 Watts, non-dimmable | LEDratio0294 | LEDratio0294 | LED-PAR30(12w) | Available |  |  |  | 2017ScrewInLampDisposition | ErRobNc |  |  |  | 2017Dispo-Res-InLtg-Cmn | 2017-07-01 | 2018-06-30 | InEA_modVal |  |  |  |  | Standard | Revise expiry date to 60/30/2018 Commission Staff direction 2018ScrewInLampSavignsMethods-11Dec2017.pdf | 1 | 1 | 0 | Deemed Ex Ante Team |  | Revise expiry date to 60/30/2018 Commission Staff direction 2018ScrewInLampSavignsMethods-11Dec2017.pdf |  | Updated to indicate claim/filing status
1265 | R-InCmn-LED-PAR30(13w)-dWP25 | Residential Indoor Common-Area Lighting: LED Lamp replaces pre-existing standard lighting Wattage. Measure includes Code case. Impacts: HOU = 6142; CDF = 0.70 | ExAnte2017 | Disposition | 2020-11-24 16:30 | Res-Iltg-Cmn-dWatt-CFL | NonDEER | Scaled | BaseRatio | 0 | 0 | None |  | 0 |  | 1 | Res | Any | Lighting | InCommon | Ltg_Lamp | LED_lamp |  | ILtg-Res-LED-20000hr-Cmn | LED PAR30 Basecase, Total Watts = 2.94 x Msr Watts | LED PAR30 Basecase, Total Watts = 2.94 x Msr Watts | LED Lamp: PAR30, 13 Watts, non-dimmable | LEDratio0294 | LEDratio0294 | LED-PAR30(13w) | Available |  |  |  | 2017ScrewInLampDisposition | ErRobNc |  |  |  | 2017Dispo-Res-InLtg-Cmn | 2017-07-01 | 2018-06-30 | InEA_modVal |  |  |  |  | Standard | Revise expiry date to 60/30/2018 Commission Staff direction 2018ScrewInLampSavignsMethods-11Dec2017.pdf | 1 | 1 | 0 | Deemed Ex Ante Team |  | Revise expiry date to 60/30/2018 Commission Staff direction 2018ScrewInLampSavignsMethods-11Dec2017.pdf |  | Updated to indicate claim/filing status
1266 | R-InCmn-LED-PAR30(14w)-dWP27 | Residential Indoor Common-Area Lighting: LED Lamp replaces pre-existing standard lighting Wattage. Measure includes Code case. Impacts: HOU = 6142; CDF = 0.70 | ExAnte2017 | Disposition | 2020-11-24 16:30 | Res-Iltg-Cmn-dWatt-CFL | NonDEER | Scaled | BaseRatio | 0 | 0 | None |  | 0 |  | 1 | Res | Any | Lighting | InCommon | Ltg_Lamp | LED_lamp |  | ILtg-Res-LED-20000hr-Cmn | LED PAR30 Basecase, Total Watts = 2.94 x Msr Watts | LED PAR30 Basecase, Total Watts = 2.94 x Msr Watts | LED Lamp: PAR30, 14 Watts, non-dimmable | LEDratio0294 | LEDratio0294 | LED-PAR30(14w) | Available |  |  |  | 2017ScrewInLampDisposition | ErRobNc |  |  |  | 2017Dispo-Res-InLtg-Cmn | 2017-07-01 | 2018-06-30 | InEA_modVal |  |  |  |  | Standard | Revise expiry date to 60/30/2018 Commission Staff direction 2018ScrewInLampSavignsMethods-11Dec2017.pdf | 1 | 1 | 0 | Deemed Ex Ante Team |  | Revise expiry date to 60/30/2018 Commission Staff direction 2018ScrewInLampSavignsMethods-11Dec2017.pdf |  | Updated to indicate claim/filing status
1186 | R-In-LED-A19(EISA-Bin-60w-80LPW)-dWP7p8 | LED A Lamp replaces pre-existing standard lighting Wattage based on EISA bin and LPW | ExAnte2017 | Disposition | 2020-11-24 16:30 | Res-Iltg-dWatt-CFL | NonDEER | Scaled | DeltaWatts | 7.8 | 7.8 | None |  | 0 |  | 0 | Res | Any | Lighting | InGen-CFL | Ltg_Lamp | LED_lamp |  | ILtg-Res-LED-20000hr | LED A19 Basecase, 20% LED, 55% CFL, 25% Halogen | LED A19 Basecase, 20% LED, 55% CFL, 25% Halogen | LED Lamp: A19, EISA Bin 60, 80 LPW |  |  |  | Available |  |  |  | 2017ScrewInLampDisposition | ErRobNc |  |  |  | 2017Dispo-Res-InLtg | 2017-07-01 | 2018-06-30 | InEA_modVal |  |  |  |  | Standard | Remove expiry date per Commission Staff direction 2018ScrewInLampSavignsMethods-11Dec2017.pdf | 1 | 1 | 0 | Deemed Ex Ante Team |  | Remove expiry date per Commission Staff direction 2018ScrewInLampSavignsMethods-11Dec2017.pdf |  | Updated to indicate claim/filing status
13 | RE-Appl-ESRefg-TMMed-652kWh-399kWh | Energy Star(R) Refrigerator: Top Mount Freezer without through-the-door ice - medium (15-20 ft3 TV) - 399 kWh/yr | DEER2014 | D11 v4.00 | 2020-11-24 16:30 | Res-Refg-dKWH-Cond | DEER | Scaled | Delta | 70 | 253 | None |  | 0 |  | 1 | Res | Any | AppPlug | Refrig | Ref_Storage | RefrigFrz |  | Appl-ESRefg | Refrigerator: Top Mount Freezer, Medium; 652 rated kWh/yr | Refrigerator: Top Mount Freezer, Medium; 469 rated kWh/yr | Energy Star(R) Refrigerator: Top Mount Freezer without through-the-door ice - medium (15-20 ft3 TV) - 399 kWh/yr | RefrigFrz-652kWhyr-15to20ft3 | RefrigFrz-469kWhyr-15to20ft3 | RefrigFrz-399kWhyr-15to20ft3-ES | Available |  | 0 | 0 |  | ErRobNc |  | Appl-ESRefg | D08-RE-Appl-ESRefg-TMMed-602kWh-399kWh | DEER1314end | 2013-01-01 | 2014-12-31 | DEER |  |  |  |  | Standard |  | 1 | 1 | 0 | Deemed Ex Ante Team |  |  |  | Updated to indicate claim/filing status
813 | NE-HVAC-airAC-SpltPkg-240to759kBtuh-10p8eer | EER-rated packaged Air Conditioner, Size Range: 240 - 760 kBTU/h, EER = 10.8 (1 spd IEER = 11.6, 2 spd IEER = 12.8), EIR = 0.255, Fan W/CFM = 0.61, two-speed fan, with Econo | DEER2015 | D15 v1.0 | 2020-11-24 16:30 | NE-HVAC-airAC-SpltPkg-240to759kBtuh-10p8eer | DEER | Standard | None |  |  | None |  | 0 |  | 0 | Com | Any | HVAC | SpaceCool | dxAC_equip | pkgEER | dxAC-Com-Pkg-240to760kBTUh-EER10.8-2Spd | HVAC-airAC | EER-Rated Pkg AC, 240-760 kBTU/h; Pre-2005: EER = 9.3 (1 spd IEER = 9.8, 2 spd IEER = 11.1), one-speed fan, w/Econo; 2006 - 2009: EER = 9.3 (1 spd IEER = 9.8, 2 spd IEER = 11.1), one-speed fan, w/Econo; 2010 - 2013: EER = 9.8 (1 spd IEER = 10.4, 2 spd IEER = 11.7), one-speed fan, w/Econo; 2014 - 2015: EER = 9.8 (1 spd IEER = 10.4, 2 spd IEER = 11.7), two-speed fan, w/Econo | EER-rated packaged Air Conditioner, Size Range: 240 - 760 kBTU/h, EER = 9.8 (1 spd IEER = 10.4, 2 spd IEER = 11.7), EIR = 0.286, Fan W/CFM = 0.61, two-speed fan, with Econo | EER-rated packaged Air Conditioner, Size Range: 240 - 760 kBTU/h, EER = 10.8 (1 spd IEER = 11.6, 2 spd IEER = 12.8), EIR = 0.255, Fan W/CFM = 0.61, two-speed fan, with Econo |  | dxAC-Com-Pkg-240to760kBTUh-EER9.8-2Spd | dxAC-Com-Pkg-240to760kBTUh-EER10.8-2Spd | Available | Std and Meas Technologies vary by system configuration | 0 | 0 |  | ErRobNc | dxAC-Com-Pkg-240to760kBTUh-EER9.8-2Spd | HVAC-airAC |  | None | 2015-01-01 | 2017-06-30 | InEA_same |  |  |  |  | Standard | Measure expired for DEER2017 based on requirements for minimum IEER | 1 | 1 | 0 | Deemed Ex Ante Team |  | Measure expired for DEER2017 based on requirements for minimum IEER |  | Updated to indicate claim/filing status
814 | NE-HVAC-airAC-SpltPkg-240to759kBtuh-11p5eer | EER-rated packaged Air Conditioner, Size Range: 240 - 760 kBTU/h, EER = 11.5 (1 spd IEER = 12.4, 2 spd IEER = 13.6), EIR = 0.236, Fan W/CFM = 0.61, two-speed fan, with Econo | DEER2015 | D15 v1.0 | 2020-11-24 16:30 | NE-HVAC-airAC-SpltPkg-240to759kBtuh-11p5eer | DEER | Standard | None |  |  | None |  | 0 |  | 0 | Com | Any | HVAC | SpaceCool | dxAC_equip | pkgEER | dxAC-Com-Pkg-240to760kBTUh-EER11.5-2Spd | HVAC-airAC | EER-Rated Pkg AC, 240-760 kBTU/h; Pre-2005: EER = 9.3 (1 spd IEER = 9.8, 2 spd IEER = 11.1), one-speed fan, w/Econo; 2006 - 2009: EER = 9.3 (1 spd IEER = 9.8, 2 spd IEER = 11.1), one-speed fan, w/Econo; 2010 - 2013: EER = 9.8 (1 spd IEER = 10.4, 2 spd IEER = 11.7), one-speed fan, w/Econo; 2014 - 2015: EER = 9.8 (1 spd IEER = 10.4, 2 spd IEER = 11.7), two-speed fan, w/Econo | EER-rated packaged Air Conditioner, Size Range: 240 - 760 kBTU/h, EER = 9.8 (1 spd IEER = 10.4, 2 spd IEER = 11.7), EIR = 0.286, Fan W/CFM = 0.61, two-speed fan, with Econo | EER-rated packaged Air Conditioner, Size Range: 240 - 760 kBTU/h, EER = 11.5 (1 spd IEER = 12.4, 2 spd IEER = 13.6), EIR = 0.236, Fan W/CFM = 0.61, two-speed fan, with Econo |  | dxAC-Com-Pkg-240to760kBTUh-EER9.8-2Spd | dxAC-Com-Pkg-240to760kBTUh-EER11.5-2Spd | Available | Std and Meas Technologies vary by system configuration | 0 | 0 |  | ErRobNc | dxAC-Com-Pkg-240to760kBTUh-EER9.8-2Spd | HVAC-airAC |  | None | 2015-01-01 | 2017-06-30 | InEA_same |  |  |  |  | Standard | Measure expired for DEER2017 based on requirements for minimum IEER | 1 | 1 | 0 | Deemed Ex Ante Team |  | Measure expired for DEER2017 based on requirements for minimum IEER |  | Updated to indicate claim/filing status
1267 | R-InCmn-LED-PAR30(15w)-dWP29 | Residential Indoor Common-Area Lighting: LED Lamp replaces pre-existing standard lighting Wattage. Measure includes Code case. Impacts: HOU = 6142; CDF = 0.70 | ExAnte2017 | Disposition | 2020-11-24 16:30 | Res-Iltg-Cmn-dWatt-CFL | NonDEER | Scaled | BaseRatio | 0 | 0 | None |  | 0 |  | 1 | Res | Any | Lighting | InCommon | Ltg_Lamp | LED_lamp |  | ILtg-Res-LED-20000hr-Cmn | LED PAR30 Basecase, Total Watts = 2.94 x Msr Watts | LED PAR30 Basecase, Total Watts = 2.94 x Msr Watts | LED Lamp: PAR30, 15 Watts, non-dimmable | LEDratio0294 | LEDratio0294 | LED-PAR30(15w) | Available |  |  |  | 2017ScrewInLampDisposition | ErRobNc |  |  |  | 2017Dispo-Res-InLtg-Cmn | 2017-07-01 | 2018-06-30 | InEA_modVal |  |  |  |  | Standard | Revise expiry date to 60/30/2018 Commission Staff direction 2018ScrewInLampSavignsMethods-11Dec2017.pdf | 1 | 1 | 0 | Deemed Ex Ante Team |  | Revise expiry date to 60/30/2018 Commission Staff direction 2018ScrewInLampSavignsMethods-11Dec2017.pdf |  | Updated to indicate claim/filing status
1268 | R-InCmn-LED-PAR30(16w)-dWP31 | Residential Indoor Common-Area Lighting: LED Lamp replaces pre-existing standard lighting Wattage. Measure includes Code case. Impacts: HOU = 6142; CDF = 0.70 | ExAnte2017 | Disposition | 2020-11-24 16:30 | Res-Iltg-Cmn-dWatt-CFL | NonDEER | Scaled | BaseRatio | 0 | 0 | None |  | 0 |  | 1 | Res | Any | Lighting | InCommon | Ltg_Lamp | LED_lamp |  | ILtg-Res-LED-20000hr-Cmn | LED PAR30 Basecase, Total Watts = 2.94 x Msr Watts | LED PAR30 Basecase, Total Watts = 2.94 x Msr Watts | LED Lamp: PAR30, 16 Watts, non-dimmable | LEDratio0294 | LEDratio0294 | LED-PAR30(16w) | Available |  |  |  | 2017ScrewInLampDisposition | ErRobNc |  |  |  | 2017Dispo-Res-InLtg-Cmn | 2017-07-01 | 2018-06-30 | InEA_modVal |  |  |  |  | Standard | Revise expiry date to 60/30/2018 Commission Staff direction 2018ScrewInLampSavignsMethods-11Dec2017.pdf | 1 | 1 | 0 | Deemed Ex Ante Team |  | Revise expiry date to 60/30/2018 Commission Staff direction 2018ScrewInLampSavignsMethods-11Dec2017.pdf |  | Updated to indicate claim/filing status
1269 | R-InCmn-LED-PAR30(17w)-dWP33 | Residential Indoor Common-Area Lighting: LED Lamp replaces pre-existing standard lighting Wattage. Measure includes Code case. Impacts: HOU = 6142; CDF = 0.70 | ExAnte2017 | Disposition | 2020-11-24 16:30 | Res-Iltg-Cmn-dWatt-CFL | NonDEER | Scaled | BaseRatio | 0 | 0 | None |  | 0 |  | 1 | Res | Any | Lighting | InCommon | Ltg_Lamp | LED_lamp |  | ILtg-Res-LED-20000hr-Cmn | LED PAR30 Basecase, Total Watts = 2.94 x Msr Watts | LED PAR30 Basecase, Total Watts = 2.94 x Msr Watts | LED Lamp: PAR30, 17 Watts, non-dimmable | LEDratio0294 | LEDratio0294 | LED-PAR30(17w) | Available |  |  |  | 2017ScrewInLampDisposition | ErRobNc |  |  |  | 2017Dispo-Res-InLtg-Cmn | 2017-07-01 | 2018-06-30 | InEA_modVal |  |  |  |  | Standard | Revise expiry date to 60/30/2018 Commission Staff direction 2018ScrewInLampSavignsMethods-11Dec2017.pdf | 1 | 1 | 0 | Deemed Ex Ante Team |  | Revise expiry date to 60/30/2018 Commission Staff direction 2018ScrewInLampSavignsMethods-11Dec2017.pdf |  | Updated to indicate claim/filing status
1270 | R-InCmn-LED-PAR30(18w)-dWP35 | Residential Indoor Common-Area Lighting: LED Lamp replaces pre-existing standard lighting Wattage. Measure includes Code case. Impacts: HOU = 6142; CDF = 0.70 | ExAnte2017 | Disposition | 2020-11-24 16:30 | Res-Iltg-Cmn-dWatt-CFL | NonDEER | Scaled | BaseRatio | 0 | 0 | None |  | 0 |  | 1 | Res | Any | Lighting | InCommon | Ltg_Lamp | LED_lamp |  | ILtg-Res-LED-20000hr-Cmn | LED PAR30 Basecase, Total Watts = 2.94 x Msr Watts | LED PAR30 Basecase, Total Watts = 2.94 x Msr Watts | LED Lamp: PAR30, 18 Watts, non-dimmable | LEDratio0294 | LEDratio0294 | LED-PAR30(18w) | Available |  |  |  | 2017ScrewInLampDisposition | ErRobNc |  |  |  | 2017Dispo-Res-InLtg-Cmn | 2017-07-01 | 2018-06-30 | InEA_modVal |  |  |  |  | Standard | Revise expiry date to 60/30/2018 Commission Staff direction 2018ScrewInLampSavignsMethods-11Dec2017.pdf | 1 | 1 | 0 | Deemed Ex Ante Team |  | Revise expiry date to 60/30/2018 Commission Staff direction 2018ScrewInLampSavignsMethods-11Dec2017.pdf |  | Updated to indicate claim/filing status
1271 | R-InCmn-LED-PAR30(19w)-dWP37 | Residential Indoor Common-Area Lighting: LED Lamp replaces pre-existing standard lighting Wattage. Measure includes Code case. Impacts: HOU = 6142; CDF = 0.70 | ExAnte2017 | Disposition | 2020-11-24 16:30 | Res-Iltg-Cmn-dWatt-CFL | NonDEER | Scaled | BaseRatio | 0 | 0 | None |  | 0 |  | 1 | Res | Any | Lighting | InCommon | Ltg_Lamp | LED_lamp |  | ILtg-Res-LED-20000hr-Cmn | LED PAR30 Basecase, Total Watts = 2.94 x Msr Watts | LED PAR30 Basecase, Total Watts = 2.94 x Msr Watts | LED Lamp: PAR30, 19 Watts, non-dimmable | LEDratio0294 | LEDratio0294 | LED-PAR30(19w) | Available |  |  |  | 2017ScrewInLampDisposition | ErRobNc |  |  |  | 2017Dispo-Res-InLtg-Cmn | 2017-07-01 | 2018-06-30 | InEA_modVal |  |  |  |  | Standard | Revise expiry date to 60/30/2018 Commission Staff direction 2018ScrewInLampSavignsMethods-11Dec2017.pdf | 1 | 1 | 0 | Deemed Ex Ante Team |  | Revise expiry date to 60/30/2018 Commission Staff direction 2018ScrewInLampSavignsMethods-11Dec2017.pdf |  | Updated to indicate claim/filing status
1272 | R-InCmn-LED-PAR30(20w)-dWP39 | Residential Indoor Common-Area Lighting: LED Lamp replaces pre-existing standard lighting Wattage. Measure includes Code case. Impacts: HOU = 6142; CDF = 0.70 | ExAnte2017 | Disposition | 2020-11-24 16:30 | Res-Iltg-Cmn-dWatt-CFL | NonDEER | Scaled | BaseRatio | 0 | 0 | None |  | 0 |  | 1 | Res | Any | Lighting | InCommon | Ltg_Lamp | LED_lamp |  | ILtg-Res-LED-20000hr-Cmn | LED PAR30 Basecase, Total Watts = 2.94 x Msr Watts | LED PAR30 Basecase, Total Watts = 2.94 x Msr Watts | LED Lamp: PAR30, 20 Watts, non-dimmable | LEDratio0294 | LEDratio0294 | LED-PAR30(20w) | Available |  |  |  | 2017ScrewInLampDisposition | ErRobNc |  |  |  | 2017Dispo-Res-InLtg-Cmn | 2017-07-01 | 2018-06-30 | InEA_modVal |  |  |  |  | Standard | Revise expiry date to 60/30/2018 Commission Staff direction 2018ScrewInLampSavignsMethods-11Dec2017.pdf | 1 | 1 | 0 | Deemed Ex Ante Team |  | Revise expiry date to 60/30/2018 Commission Staff direction 2018ScrewInLampSavignsMethods-11Dec2017.pdf |  | Updated to indicate claim/filing status
1273 | R-InCmn-LED-PAR30(6w)-dWP12 | Residential Indoor Common-Area Lighting: LED Lamp replaces pre-existing standard lighting Wattage. Measure includes Code case. Impacts: HOU = 6142; CDF = 0.70 | ExAnte2017 | Disposition | 2020-11-24 16:30 | Res-Iltg-Cmn-dWatt-CFL | NonDEER | Scaled | BaseRatio | 0 | 0 | None |  | 0 |  | 1 | Res | Any | Lighting | InCommon | Ltg_Lamp | LED_lamp |  | ILtg-Res-LED-20000hr-Cmn | LED PAR30 Basecase, Total Watts = 2.94 x Msr Watts | LED PAR30 Basecase, Total Watts = 2.94 x Msr Watts | LED Lamp: PAR30, 6 Watts, non-dimmable | LEDratio0294 | LEDratio0294 | LED-PAR30(6w) | Available |  |  |  | 2017ScrewInLampDisposition | ErRobNc |  |  |  | 2017Dispo-Res-InLtg-Cmn | 2017-07-01 | 2018-06-30 | InEA_modVal |  |  |  |  | Standard | Revise expiry date to 60/30/2018 Commission Staff direction 2018ScrewInLampSavignsMethods-11Dec2017.pdf | 1 | 1 | 0 | Deemed Ex Ante Team |  | Revise expiry date to 60/30/2018 Commission Staff direction 2018ScrewInLampSavignsMethods-11Dec2017.pdf |  | Updated to indicate claim/filing status
1274 | R-InCmn-LED-PAR30(8w)-dWP16 | Residential Indoor Common-Area Lighting: LED Lamp replaces pre-existing standard lighting Wattage. Measure includes Code case. Impacts: HOU = 6142; CDF = 0.70 | ExAnte2017 | Disposition | 2020-11-24 16:30 | Res-Iltg-Cmn-dWatt-CFL | NonDEER | Scaled | BaseRatio | 0 | 0 | None |  | 0 |  | 1 | Res | Any | Lighting | InCommon | Ltg_Lamp | LED_lamp |  | ILtg-Res-LED-20000hr-Cmn | LED PAR30 Basecase, Total Watts = 2.94 x Msr Watts | LED PAR30 Basecase, Total Watts = 2.94 x Msr Watts | LED Lamp: PAR30, 8 Watts, non-dimmable | LEDratio0294 | LEDratio0294 | LED-PAR30(8w) | Available |  |  |  | 2017ScrewInLampDisposition | ErRobNc |  |  |  | 2017Dispo-Res-InLtg-Cmn | 2017-07-01 | 2018-06-30 | InEA_modVal |  |  |  |  | Standard | Revise expiry date to 60/30/2018 Commission Staff direction 2018ScrewInLampSavignsMethods-11Dec2017.pdf | 1 | 1 | 0 | Deemed Ex Ante Team |  | Revise expiry date to 60/30/2018 Commission Staff direction 2018ScrewInLampSavignsMethods-11Dec2017.pdf |  | Updated to indicate claim/filing status
1187 | R-In-LED-A19(EISA-Bin-60w-90LPW)-dWP9p2 | LED A Lamp replaces pre-existing standard lighting Wattage based on EISA bin and LPW | ExAnte2017 | Disposition | 2020-11-24 16:30 | Res-Iltg-dWatt-CFL | NonDEER | Scaled | DeltaWatts | 9.2 | 9.2 | None |  | 0 |  | 0 | Res | Any | Lighting | InGen-CFL | Ltg_Lamp | LED_lamp |  | ILtg-Res-LED-20000hr | LED A19 Basecase, 0% LED, 75% CFL, 25% Halogen | LED A19 Basecase, 0% LED, 75% CFL, 25% Halogen | LED Lamp: A19, EISA Bin 60, 90 LPW |  |  |  | Available |  |  |  | 2017ScrewInLampDisposition | ErRobNc |  |  |  | 2017Dispo-Res-InLtg | 2017-07-01 | 2018-06-30 | InEA_modVal |  |  |  |  | Standard | Remove expiry date per Commission Staff direction 2018ScrewInLampSavignsMethods-11Dec2017.pdf | 1 | 1 | 0 | Deemed Ex Ante Team |  | Remove expiry date per Commission Staff direction 2018ScrewInLampSavignsMethods-11Dec2017.pdf |  | Updated to indicate claim/filing status
1574 | R-InCmn-LED-Glb(7w)-dWP15 | Residential Indoor Common Area Lighting: LED Lamp replaces pre-existing standard lighting Wattage. Measure includes Code case. | DEER2017 | Disposition | 2020-11-24 16:30 | Res-Iltg-Cmn-dWatt-CFL | NonDEER | Scaled | BaseRatio | 0 | 0 | None |  | 0 |  | 1 | Res | Any | Lighting | InCommon | Ltg_Lamp | LED_lamp |  | ILtg-Res-LED-20000hr-Cmn | LED Globe greater than or equal to 3 Watts Basecase, Total Watts = 3.10 x Msr Watts | LED Globe greater than or equal to 3 Watts Basecase, Total Watts = 3.10 x Msr Watts | LED Lamp: Glb, 7 Watts, non-dimmable | LEDratio0310 | LEDratio0310 | LED-Glb(7w) | Available |  | 0 | 0 | DEER2020 Update: 2018Phase1ScrewInLampDisposition | RobNc |  |  |  | None | 2018-07-01 | 2019-12-31 | NotInEA |  |  |  |  | Standard | Measures expires 12/31/2019 with revision note: Measures expire 12/31/2019. Workpaper required for 1/1/2020 to consider: revises HOU to reflect most recent Title 24 and ISP control practices; DEER 2020 peak demand definition update | 1 | 1 | 0 | Deemed Ex Ante Team |  | Measures expires 12/31/2019 with revision note: Measures expire 12/31/2019. Workpaper required for 1/1/2020 to consider: revises HOU to reflect most recent Title 24 and ISP control practices; DEER 2020 peak demand definition update |  | Updated to indicate claim/filing status
2020 | RE-RefgFrz-BM_Mini-Tier1 | Refrigerator-freezers - automatic defrost with bottom-mounted freezer without an automatic icemaker, Size Range: Very Small (<13 cu. ft.), Energy Star (10% less than Code Maximum) | DEER2020 | D20 v1 | 2020-11-24 16:30 | Res-Refg-dKWH-Cond | DEER | Scaled | Delta | 44 | 51.9 | None |  | 0 |  | 1 | Res | Any | AppPlug | Refrig | Ref_Storage | RefrigFrz | RefgFrz-BM_Mini-Tier1 | Appl-ESRefg |  |  |  |  | RefgFrz-BM_Mini-Code | RefgFrz-BM_Mini-Tier1 | Available |  | 0 | 0 |  | RobNc | RefgFrz-BM_Mini-Code | Appl-ESRefg |  | None | 2020-01-01 | [6 empty] | Standard |  | 1 | 1 | 0 | Deemed Ex Ante Team |  |  |  | Updated to indicate claim/filing status
1537 | C-Out-LED-A19(EISA-Bin-60w-90LPW)-dWP1p3 | LED A Lamp replaces pre-existing standard lighting Wattage based on EISA bin and LPW | DEER1314 | Disposition | 2020-11-24 16:30 | Com-Oltg-dWatt | NonDEER | Scaled | DeltaWatts | 1.3 | 1.3 | None |  | 0 |  | 0 | Com | Any | Lighting | OutGen | Ltg_Lamp | LED_lamp |  | OLtg-Com-LED-20000hr | LED A19 Basecase, 75% LED, 25% CFL | LED A19 Basecase, 75% LED, 25% CFL | LED Lamp: A19, EISA Bin 60, 90 LPW |  |  |  | Available |  |  |  | 2018Phase1ScrewInLampDisposition | RobNc |  |  |  |  | 2018-07-01 | 2019-12-31 | NotInEA |  |  |  |  | Standard |  | 1 | 1 | 0 | Deemed Ex Ante Team |  |  |  | Updated to indicate claim/filing status
802 | NE-HVAC-airAC-SpltPkg-65to109kBtuh-12p0eer | EER-rated packaged Air Conditioner, Size Range: 65 - 110 kBTU/h, EER = 12 (1 spd IEER = 12.8, 2 spd IEER = 14.6), EIR = 0.247, Fan W/CFM = 0.4, two-speed fan, with Econo (Pre-existing vintages do not include Economizer) | DEER2015 | D15 v1.0 | 2020-11-24 16:30 | NE-HVAC-airAC-SpltPkg-65to109kBtuh-12p0eer | DEER | Standard | None |  |  | None |  | 0 |  | 0 | Com | Any | HVAC | SpaceCool | dxAC_equip | pkgEER | dxAC-Com-Pkg-65to110kBTUh-EER12.0-2Spd | HVAC-airAC | EER-Rated Pkg AC, 65-110 kBTU/h; Pre-2005: EER = 10.1 (1 spd IEER = 10.6, 2 spd IEER = 13.6), one-speed fan, no Econo; 2006 - 2009: EER = 10.1 (1 spd IEER = 10.6, 2 spd IEER = 13.6), one-speed fan, no Econo; 2010 - 2013: EER = 11 (1 spd IEER = 11.6, 2 spd IEER = 14.1), one-speed fan, no Econo; 2014 - 2015: EER = 11 (1 spd IEER = 11.6, 2 spd IEER = 14.1), two-speed fan, w/Econo | EER-rated packaged Air Conditioner, Size Range: 65 - 110 kBTU/h, EER = 11 (1 spd IEER = 11.6, 2 spd IEER = 14.1), EIR = 0.273, Fan W/CFM = 0.4, two-speed fan, with Econo | EER-rated packaged Air Conditioner, Size Range: 65 - 110 kBTU/h, EER = 12 (1 spd IEER = 12.8, 2 spd IEER = 14.6), EIR = 0.247, Fan W/CFM = 0.4, two-speed fan, with Econo |  | dxAC-Com-Pkg-65to110kBTUh-EER11.0-2Spd | dxAC-Com-Pkg-65to110kBTUh-EER12.0-2Spd | Available |  | 0 | 0 |  | ErRobNc | dxAC-Com-Pkg-65to110kBTUh-EER11.0-2Spd | HVAC-airAC |  | None | 2015-01-01 | 2016-12-31 | InEA_same |  |  |  |  | Standard | Measure expired for DEER2017 based on requirements for minimum IEER | 1 | 1 | 0 | Deemed Ex Ante Team |  | Measure expired for DEER2017 based on requirements for minimum IEER |  | Updated to indicate claim/filing status
1275 | R-InCmn-LED-PAR38(10w)-dWP23 | Residential Indoor Common-Area Lighting: LED Lamp replaces pre-existing standard lighting Wattage. Measure includes Code case. Impacts: HOU = 6142; CDF = 0.70 | ExAnte2017 | Disposition | 2020-11-24 16:30 | Res-Iltg-Cmn-dWatt-CFL | NonDEER | Scaled | BaseRatio | 0 | 0 | None |  | 0 |  | 1 | Res | Any | Lighting | InCommon | Ltg_Lamp | LED_lamp |  | ILtg-Res-LED-20000hr-Cmn | LED PAR38 Basecase, Total Watts = 3.28 x Msr Watts | LED PAR38 Basecase, Total Watts = 3.28 x Msr Watts | LED Lamp: PAR38, 10 Watts, non-dimmable | LEDratio0328 | LEDratio0328 | LED-PAR38(10w) | Available |  |  |  | 2017ScrewInLampDisposition | ErRobNc |  |  |  | 2017Dispo-Res-InLtg-Cmn | 2017-07-01 | 2018-06-30 | InEA_modVal |  |  |  |  | Standard | Revise expiry date to 60/30/2018 Commission Staff direction 2018ScrewInLampSavignsMethods-11Dec2017.pdf | 1 | 1 | 0 | Deemed Ex Ante Team |  | Revise expiry date to 60/30/2018 Commission Staff direction 2018ScrewInLampSavignsMethods-11Dec2017.pdf |  | Updated to indicate claim/filing status
1276 | R-InCmn-LED-PAR38(12w)-dWP27 | Residential Indoor Common-Area Lighting: LED Lamp replaces pre-existing standard lighting Wattage. Measure includes Code case. Impacts: HOU = 6142; CDF = 0.70 | ExAnte2017 | Disposition | 2020-11-24 16:30 | Res-Iltg-Cmn-dWatt-CFL | NonDEER | Scaled | BaseRatio | 0 | 0 | None |  | 0 |  | 1 | Res | Any | Lighting | InCommon | Ltg_Lamp | LED_lamp |  | ILtg-Res-LED-20000hr-Cmn | LED PAR38 Basecase, Total Watts = 3.28 x Msr Watts | LED PAR38 Basecase, Total Watts = 3.28 x Msr Watts | LED Lamp: PAR38, 12 Watts, non-dimmable | LEDratio0328 | LEDratio0328 | LED-PAR38(12w) | Available |  |  |  | 2017ScrewInLampDisposition | ErRobNc |  |  |  | 2017Dispo-Res-InLtg-Cmn | 2017-07-01 | 2018-06-30 | InEA_modVal |  |  |  |  | Standard | Revise expiry date to 60/30/2018 Commission Staff direction 2018ScrewInLampSavignsMethods-11Dec2017.pdf | 1 | 1 | 0 | Deemed Ex Ante Team |  | Revise expiry date to 60/30/2018 Commission Staff direction 2018ScrewInLampSavignsMethods-11Dec2017.pdf |  | Updated to indicate claim/filing status
1277 | R-InCmn-LED-PAR38(13w)-dWP30 | Residential Indoor Common-Area Lighting: LED Lamp replaces pre-existing standard lighting Wattage. Measure includes Code case. Impacts: HOU = 6142; CDF = 0.70 | ExAnte2017 | Disposition | 2020-11-24 16:30 | Res-Iltg-Cmn-dWatt-CFL | NonDEER | Scaled | BaseRatio | 0 | 0 | None |  | 0 |  | 1 | Res | Any | Lighting | InCommon | Ltg_Lamp | LED_lamp |  | ILtg-Res-LED-20000hr-Cmn | LED PAR38 Basecase, Total Watts = 3.28 x Msr Watts | LED PAR38 Basecase, Total Watts = 3.28 x Msr Watts | LED Lamp: PAR38, 13 Watts, non-dimmable | LEDratio0328 | LEDratio0328 | LED-PAR38(13w) | Available |  |  |  | 2017ScrewInLampDisposition | ErRobNc |  |  |  | 2017Dispo-Res-InLtg-Cmn | 2017-07-01 | 2018-06-30 | InEA_modVal |  |  |  |  | Standard | Revise expiry date to 60/30/2018 Commission Staff direction 2018ScrewInLampSavignsMethods-11Dec2017.pdf | 1 | 1 | 0 | Deemed Ex Ante Team |  | Revise expiry date to 60/30/2018 Commission Staff direction 2018ScrewInLampSavignsMethods-11Dec2017.pdf |  | Updated to indicate claim/filing status
1278 | R-InCmn-LED-PAR38(14w)-dWP32 | Residential Indoor Common-Area Lighting: LED Lamp replaces pre-existing standard lighting Wattage. Measure includes Code case. Impacts: HOU = 6142; CDF = 0.70 | ExAnte2017 | Disposition | 2020-11-24 16:30 | Res-Iltg-Cmn-dWatt-CFL | NonDEER | Scaled | BaseRatio | 0 | 0 | None |  | 0 |  | 1 | Res | Any | Lighting | InCommon | Ltg_Lamp | LED_lamp |  | ILtg-Res-LED-20000hr-Cmn | LED PAR38 Basecase, Total Watts = 3.28 x Msr Watts | LED PAR38 Basecase, Total Watts = 3.28 x Msr Watts | LED Lamp: PAR38, 14 Watts, non-dimmable | LEDratio0328 | LEDratio0328 | LED-PAR38(14w) | Available |  |  |  | 2017ScrewInLampDisposition | ErRobNc |  |  |  | 2017Dispo-Res-InLtg-Cmn | 2017-07-01 | 2018-06-30 | InEA_modVal |  |  |  |  | Standard | Revise expiry date to 60/30/2018 Commission Staff direction 2018ScrewInLampSavignsMethods-11Dec2017.pdf | 1 | 1 | 0 | Deemed Ex Ante Team |  | Revise expiry date to 60/30/2018 Commission Staff direction 2018ScrewInLampSavignsMethods-11Dec2017.pdf |  | Updated to indicate claim/filing status
1279 | R-InCmn-LED-PAR38(15w)-dWP34 | Residential Indoor Common-Area Lighting: LED Lamp replaces pre-existing standard lighting Wattage. Measure includes Code case. Impacts: HOU = 6142; CDF = 0.70 | ExAnte2017 | Disposition | 2020-11-24 16:30 | Res-Iltg-Cmn-dWatt-CFL | NonDEER | Scaled | BaseRatio | 0 | 0 | None |  | 0 |  | 1 | Res | Any | Lighting | InCommon | Ltg_Lamp | LED_lamp |  | ILtg-Res-LED-20000hr-Cmn | LED PAR38 Basecase, Total Watts = 3.28 x Msr Watts | LED PAR38 Basecase, Total Watts = 3.28 x Msr Watts | LED Lamp: PAR38, 15 Watts, non-dimmable | LEDratio0328 | LEDratio0328 | LED-PAR38(15w) | Available |  |  |  | 2017ScrewInLampDisposition | ErRobNc |  |  |  | 2017Dispo-Res-InLtg-Cmn | 2017-07-01 | 2018-06-30 | InEA_modVal |  |  |  |  | Standard | Revise expiry date to 60/30/2018 Commission Staff direction 2018ScrewInLampSavignsMethods-11Dec2017.pdf | 1 | 1 | 0 | Deemed Ex Ante Team |  | Revise expiry date to 60/30/2018 Commission Staff direction 2018ScrewInLampSavignsMethods-11Dec2017.pdf |  | Updated to indicate claim/filing status
1280 | R-InCmn-LED-PAR38(16w)-dWP36 | Residential Indoor Common-Area Lighting: LED Lamp replaces pre-existing standard lighting Wattage. Measure includes Code case. Impacts: HOU = 6142; CDF = 0.70 | ExAnte2017 | Disposition | 2020-11-24 16:30 | Res-Iltg-Cmn-dWatt-CFL | NonDEER | Scaled | BaseRatio | 0 | 0 | None |  | 0 |  | 1 | Res | Any | Lighting | InCommon | Ltg_Lamp | LED_lamp |  | ILtg-Res-LED-20000hr-Cmn | LED PAR38 Basecase, Total Watts = 3.28 x Msr Watts | LED PAR38 Basecase, Total Watts = 3.28 x Msr Watts | LED Lamp: PAR38, 16 Watts, non-dimmable | LEDratio0328 | LEDratio0328 | LED-PAR38(16w) | Available |  |  |  | 2017ScrewInLampDisposition | ErRobNc |  |  |  | 2017Dispo-Res-InLtg-Cmn | 2017-07-01 | 2018-06-30 | InEA_modVal |  |  |  |  | Standard | Revise expiry date to 60/30/2018 Commission Staff direction 2018ScrewInLampSavignsMethods-11Dec2017.pdf | 1 | 1 | 0 | Deemed Ex Ante Team |  | Revise expiry date to 60/30/2018 Commission Staff direction 2018ScrewInLampSavignsMethods-11Dec2017.pdf |  | Updated to indicate claim/filing status
1281 | R-InCmn-LED-PAR38(17w)-dWP39 | Residential Indoor Common-Area Lighting: LED Lamp replaces pre-existing standard lighting Wattage. Measure includes Code case. Impacts: HOU = 6142; CDF = 0.70 | ExAnte2017 | Disposition | 2020-11-24 16:30 | Res-Iltg-Cmn-dWatt-CFL | NonDEER | Scaled | BaseRatio | 0 | 0 | None |  | 0 |  | 1 | Res | Any | Lighting | InCommon | Ltg_Lamp | LED_lamp |  | ILtg-Res-LED-20000hr-Cmn | LED PAR38 Basecase, Total Watts = 3.28 x Msr Watts | LED PAR38 Basecase, Total Watts = 3.28 x Msr Watts | LED Lamp: PAR38, 17 Watts, non-dimmable | LEDratio0328 | LEDratio0328 | LED-PAR38(17w) | Available |  |  |  | 2017ScrewInLampDisposition | ErRobNc |  |  |  | 2017Dispo-Res-InLtg-Cmn | 2017-07-01 | 2018-06-30 | InEA_modVal |  |  |  |  | Standard | Revise expiry date to 60/30/2018 Commission Staff direction 2018ScrewInLampSavignsMethods-11Dec2017.pdf | 1 | 1 | 0 | Deemed Ex Ante Team |  | Revise expiry date to 60/30/2018 Commission Staff direction 2018ScrewInLampSavignsMethods-11Dec2017.pdf |  | Updated to indicate claim/filing status
1282 | R-InCmn-LED-PAR38(18w)-dWP41 | Residential Indoor Common-Area Lighting: LED Lamp replaces pre-existing standard lighting Wattage. Measure includes Code case. Impacts: HOU = 6142; CDF = 0.70 | ExAnte2017 | Disposition | 2020-11-24 16:30 | Res-Iltg-Cmn-dWatt-CFL | NonDEER | Scaled | BaseRatio | 0 | 0 | None |  | 0 |  | 1 | Res | Any | Lighting | InCommon | Ltg_Lamp | LED_lamp |  | ILtg-Res-LED-20000hr-Cmn | LED PAR38 Basecase, Total Watts = 3.28 x Msr Watts | LED PAR38 Basecase, Total Watts = 3.28 x Msr Watts | LED Lamp: PAR38, 18 Watts, non-dimmable | LEDratio0328 | LEDratio0328 | LED-PAR38(18w) | Available |  |  |  | 2017ScrewInLampDisposition | ErRobNc |  |  |  | 2017Dispo-Res-InLtg-Cmn | 2017-07-01 | 2018-06-30 | InEA_modVal |  |  |  |  | Standard | Revise expiry date to 60/30/2018 Commission Staff direction 2018ScrewInLampSavignsMethods-11Dec2017.pdf | 1 | 1 | 0 | Deemed Ex Ante Team |  | Revise expiry date to 60/30/2018 Commission Staff direction 2018ScrewInLampSavignsMethods-11Dec2017.pdf |  | Updated to indicate claim/filing status
1283 | R-InCmn-LED-PAR38(19w)-dWP43 | Residential Indoor Common-Area Lighting: LED Lamp replaces pre-existing standard lighting Wattage. Measure includes Code case. Impacts: HOU = 6142; CDF = 0.70 | ExAnte2017 | Disposition | 2020-11-24 16:30 | Res-Iltg-Cmn-dWatt-CFL | NonDEER | Scaled | BaseRatio | 0 | 0 | None |  | 0 |  | 1 | Res | Any | Lighting | InCommon | Ltg_Lamp | LED_lamp |  | ILtg-Res-LED-20000hr-Cmn | LED PAR38 Basecase, Total Watts = 3.28 x Msr Watts | LED PAR38 Basecase, Total Watts = 3.28 x Msr Watts | LED Lamp: PAR38, 19 Watts, non-dimmable | LEDratio0328 | LEDratio0328 | LED-PAR38(19w) | Available |  |  |  | 2017ScrewInLampDisposition | ErRobNc |  |  |  | 2017Dispo-Res-InLtg-Cmn | 2017-07-01 | 2018-06-30 | InEA_modVal |  |  |  |  | Standard | Revise expiry date to 60/30/2018 Commission Staff direction 2018ScrewInLampSavignsMethods-11Dec2017.pdf | 1 | 1 | 0 | Deemed Ex Ante Team |  | Revise expiry date to 60/30/2018 Commission Staff direction 2018ScrewInLampSavignsMethods-11Dec2017.pdf |  | Updated to indicate claim/filing status
1284 | R-InCmn-LED-PAR38(20w)-dWP46 | Residential Indoor Common-Area Lighting: LED Lamp replaces pre-existing standard lighting Wattage. Measure includes Code case. Impacts: HOU = 6142; CDF = 0.70 | ExAnte2017 | Disposition | 2020-11-24 16:30 | Res-Iltg-Cmn-dWatt-CFL | NonDEER | Scaled | BaseRatio | 0 | 0 | None |  | 0 |  | 1 | Res | Any | Lighting | InCommon | Ltg_Lamp | LED_lamp |  | ILtg-Res-LED-20000hr-Cmn | LED PAR38 Basecase, Total Watts = 3.28 x Msr Watts | LED PAR38 Basecase, Total Watts = 3.28 x Msr Watts | LED Lamp: PAR38, 20 Watts, non-dimmable | LEDratio0328 | LEDratio0328 | LED-PAR38(20w) | Available |  |  |  | 2017ScrewInLampDisposition | ErRobNc |  |  |  | 2017Dispo-Res-InLtg-Cmn | 2017-07-01 | 2018-06-30 | InEA_modVal |  |  |  |  | Standard | Revise expiry date to 60/30/2018 Commission Staff direction 2018ScrewInLampSavignsMethods-11Dec2017.pdf | 1 | 1 | 0 | Deemed Ex Ante Team |  | Revise expiry date to 60/30/2018 Commission Staff direction 2018ScrewInLampSavignsMethods-11Dec2017.pdf |  | Updated to indicate claim/filing status
1285 | R-InCmn-LED-PAR38(21w)-dWP48 | Residential Indoor Common-Area Lighting: LED Lamp replaces pre-existing standard lighting Wattage. Measure includes Code case. Impacts: HOU = 6142; CDF = 0.70 | ExAnte2017 | Disposition | 2020-11-24 16:30 | Res-Iltg-Cmn-dWatt-CFL | NonDEER | Scaled | BaseRatio | 0 | 0 | None |  | 0 |  | 1 | Res | Any | Lighting | InCommon | Ltg_Lamp | LED_lamp |  | ILtg-Res-LED-20000hr-Cmn | LED PAR38 Basecase, Total Watts = 3.28 x Msr Watts | LED PAR38 Basecase, Total Watts = 3.28 x Msr Watts | LED Lamp: PAR38, 21 Watts, non-dimmable | LEDratio0328 | LEDratio0328 | LED-PAR38(21w) | Available |  |  |  | 2017ScrewInLampDisposition | ErRobNc |  |  |  | 2017Dispo-Res-InLtg-Cmn | 2017-07-01 | 2018-06-30 | InEA_modVal |  |  |  |  | Standard | Revise expiry date to 60/30/2018 Commission Staff direction 2018ScrewInLampSavignsMethods-11Dec2017.pdf | 1 | 1 | 0 | Deemed Ex Ante Team |  | Revise expiry date to 60/30/2018 Commission Staff direction 2018ScrewInLampSavignsMethods-11Dec2017.pdf |  | Updated to indicate claim/filing status
102 | NE-HVAC-airAC-SpltPkg-90to134kBtuh-12p0eer | Pkg AC EER = 12.0 (90-134 kBtuh), Clg EIR = 0.2304, Supply Fan W/cfm = 0.238, Cond Fan W/Btuh = 0.0057 | DEER2011 | D11 v4.01 | 2020-11-24 16:30 | NE-HVAC-airAC-SpltPkg-90to134kBtuh-12p0eer | DEER | Standard | None |  |  | None |  | 0 |  | 0 | Com | Any | HVAC | SpaceCool | dxAC_equip | pkgEER |  | HVAC-airAC | multiple base efficiency levels used, example: Pkg AC EER = 10.10; Clg EIR = 0.262; Supply Fan W/cfm = 0.385; Cond Fan W/Btuh = 0.0054; w/ econo | Pkg AC EER = 11.00; Clg EIR = 0.257; Supply Fan W/cfm = 0.298; Cond Fan W/Btuh = 0.0053; w/ econo | Pkg AC EER = 12.0 (90-134 kBtuh), Clg EIR = 0.2304, Supply Fan W/cfm = 0.238, Cond Fan W/Btuh = 0.0057 |  |  | NE-HVAC-airAC-SpltPkg-90to134kBtuh-12p0eer | Available | Code/Standard baseline technology description updated on 12/5/2011, Energy Impacts not affected | 0 | 0 |  | ErRobNc |  | HVAC-airAC | D08-NE-HVAC-airAC-SpltPkg-90to134kBtuh-12p0eer | None | 2013-01-01 | 2014-12-31 | DEER |  |  |  |  | Standard |  | 1 | 1 | 0 | Deemed Ex Ante Team |  |  |  | Updated to indicate claim/filing status
1286 | R-InCmn-LED-PAR38(22w)-dWP50 | Residential Indoor Common-Area Lighting: LED Lamp replaces pre-existing standard lighting Wattage. Measure includes Code case. Impacts: HOU = 6142; CDF = 0.70 | ExAnte2017 | Disposition | 2020-11-24 16:30 | Res-Iltg-Cmn-dWatt-CFL | NonDEER | Scaled | BaseRatio | 0 | 0 | None |  | 0 |  | 1 | Res | Any | Lighting | InCommon | Ltg_Lamp | LED_lamp |  | ILtg-Res-LED-20000hr-Cmn | LED PAR38 Basecase, Total Watts = 3.28 x Msr Watts | LED PAR38 Basecase, Total Watts = 3.28 x Msr Watts | LED Lamp: PAR38, 22 Watts, non-dimmable | LEDratio0328 | LEDratio0328 | LED-PAR38(22w) | Available |  |  |  | 2017ScrewInLampDisposition | ErRobNc |  |  |  | 2017Dispo-Res-InLtg-Cmn | 2017-07-01 | 2018-06-30 | InEA_modVal |  |  |  |  | Standard | Revise expiry date to 60/30/2018 Commission Staff direction 2018ScrewInLampSavignsMethods-11Dec2017.pdf | 1 | 1 | 0 | Deemed Ex Ante Team |  | Revise expiry date to 60/30/2018 Commission Staff direction 2018ScrewInLampSavignsMethods-11Dec2017.pdf |  | Updated to indicate claim/filing status
1287 | R-InCmn-LED-PAR38(23w)-dWP52 | Residential Indoor Common-Area Lighting: LED Lamp replaces pre-existing standard lighting Wattage. Measure includes Code case. Impacts: HOU = 6142; CDF = 0.70 | ExAnte2017 | Disposition | 2020-11-24 16:30 | Res-Iltg-Cmn-dWatt-CFL | NonDEER | Scaled | BaseRatio | 0 | 0 | None |  | 0 |  | 1 | Res | Any | Lighting | InCommon | Ltg_Lamp | LED_lamp |  | ILtg-Res-LED-20000hr-Cmn | LED PAR38 Basecase, Total Watts = 3.28 x Msr Watts | LED PAR38 Basecase, Total Watts = 3.28 x Msr Watts | LED Lamp: PAR38, 23 Watts, non-dimmable | LEDratio0328 | LEDratio0328 | LED-PAR38(23w) | Available |  |  |  | 2017ScrewInLampDisposition | ErRobNc |  |  |  | 2017Dispo-Res-InLtg-Cmn | 2017-07-01 | 2018-06-30 | InEA_modVal |  |  |  |  | Standard | Revise expiry date to 60/30/2018 Commission Staff direction 2018ScrewInLampSavignsMethods-11Dec2017.pdf | 1 | 1 | 0 | Deemed Ex Ante Team |  | Revise expiry date to 60/30/2018 Commission Staff direction 2018ScrewInLampSavignsMethods-11Dec2017.pdf |  | Updated to indicate claim/filing status
1288 | R-InCmn-LED-PAR38(24w)-dWP55 | Residential Indoor Common-Area Lighting: LED Lamp replaces pre-existing standard lighting Wattage. Measure includes Code case. Impacts: HOU = 6142; CDF = 0.70 | ExAnte2017 | Disposition | 2020-11-24 16:30 | Res-Iltg-Cmn-dWatt-CFL | NonDEER | Scaled | BaseRatio | 0 | 0 | None |  | 0 |  | 1 | Res | Any | Lighting | InCommon | Ltg_Lamp | LED_lamp |  | ILtg-Res-LED-20000hr-Cmn | LED PAR38 Basecase, Total Watts = 3.28 x Msr Watts | LED PAR38 Basecase, Total Watts = 3.28 x Msr Watts | LED Lamp: PAR38, 24 Watts, non-dimmable | LEDratio0328 | LEDratio0328 | LED-PAR38(24w) | Available |  |  |  | 2017ScrewInLampDisposition | ErRobNc |  |  |  | 2017Dispo-Res-InLtg-Cmn | 2017-07-01 | 2018-06-30 | InEA_modVal |  |  |  |  | Standard | Revise expiry date to 60/30/2018 Commission Staff direction 2018ScrewInLampSavignsMethods-11Dec2017.pdf | 1 | 1 | 0 | Deemed Ex Ante Team |  | Revise expiry date to 60/30/2018 Commission Staff direction 2018ScrewInLampSavignsMethods-11Dec2017.pdf |  | Updated to indicate claim/filing status
1289 | R-InCmn-LED-PAR38(25w)-dWP57 | Residential Indoor Common-Area Lighting: LED Lamp replaces pre-existing standard lighting Wattage. Measure includes Code case. Impacts: HOU = 6142; CDF = 0.70 | ExAnte2017 | Disposition | 2020-11-24 16:30 | Res-Iltg-Cmn-dWatt-CFL | NonDEER | Scaled | BaseRatio | 0 | 0 | None |  | 0 |  | 1 | Res | Any | Lighting | InCommon | Ltg_Lamp | LED_lamp |  | ILtg-Res-LED-20000hr-Cmn | LED PAR38 Basecase, Total Watts = 3.28 x Msr Watts | LED PAR38 Basecase, Total Watts = 3.28 x Msr Watts | LED Lamp: PAR38, 25 Watts, non-dimmable | LEDratio0328 | LEDratio0328 | LED-PAR38(25w) | Available |  |  |  | 2017ScrewInLampDisposition | ErRobNc |  |  |  | 2017Dispo-Res-InLtg-Cmn | 2017-07-01 | 2018-06-30 | InEA_modVal |  |  |  |  | Standard | Revise expiry date to 60/30/2018 Commission Staff direction 2018ScrewInLampSavignsMethods-11Dec2017.pdf | 1 | 1 | 0 | Deemed Ex Ante Team |  | Revise expiry date to 60/30/2018 Commission Staff direction 2018ScrewInLampSavignsMethods-11Dec2017.pdf |  | Updated to indicate claim/filing status
1290 | R-InCmn-LED-PAR38(26w)-dWP59 | Residential Indoor Common-Area Lighting: LED Lamp replaces pre-existing standard lighting Wattage. Measure includes Code case. Impacts: HOU = 6142; CDF = 0.70 | ExAnte2017 | Disposition | 2020-11-24 16:30 | Res-Iltg-Cmn-dWatt-CFL | NonDEER | Scaled | BaseRatio | 0 | 0 | None |  | 0 |  | 1 | Res | Any | Lighting | InCommon | Ltg_Lamp | LED_lamp |  | ILtg-Res-LED-20000hr-Cmn | LED PAR38 Basecase, Total Watts = 3.28 x Msr Watts | LED PAR38 Basecase, Total Watts = 3.28 x Msr Watts | LED Lamp: PAR38, 26 Watts, non-dimmable | LEDratio0328 | LEDratio0328 | LED-PAR38(26w) | Available |  |  |  | 2017ScrewInLampDisposition | ErRobNc |  |  |  | 2017Dispo-Res-InLtg-Cmn | 2017-07-01 | 2018-06-30 | InEA_modVal |  |  |  |  | Standard | Revise expiry date to 60/30/2018 Commission Staff direction 2018ScrewInLampSavignsMethods-11Dec2017.pdf | 1 | 1 | 0 | Deemed Ex Ante Team |  | Revise expiry date to 60/30/2018 Commission Staff direction 2018ScrewInLampSavignsMethods-11Dec2017.pdf |  | Updated to indicate claim/filing status
1291 | R-InCmn-LED-PAR38(27w)-dWP62 | Residential Indoor Common-Area Lighting: LED Lamp replaces pre-existing standard lighting Wattage. Measure includes Code case. Impacts: HOU = 6142; CDF = 0.70 | ExAnte2017 | Disposition | 2020-11-24 16:30 | Res-Iltg-Cmn-dWatt-CFL | NonDEER | Scaled | BaseRatio | 0 | 0 | None |  | 0 |  | 1 | Res | Any | Lighting | InCommon | Ltg_Lamp | LED_lamp |  | ILtg-Res-LED-20000hr-Cmn | LED PAR38 Basecase, Total Watts = 3.28 x Msr Watts | LED PAR38 Basecase, Total Watts = 3.28 x Msr Watts | LED Lamp: PAR38, 27 Watts, non-dimmable | LEDratio0328 | LEDratio0328 | LED-PAR38(27w) | Available |  |  |  | 2017ScrewInLampDisposition | ErRobNc |  |  |  | 2017Dispo-Res-InLtg-Cmn | 2017-07-01 | 2018-06-30 | InEA_modVal |  |  |  |  | Standard | Revise expiry date to 60/30/2018 Commission Staff direction 2018ScrewInLampSavignsMethods-11Dec2017.pdf | 1 | 1 | 0 | Deemed Ex Ante Team |  | Revise expiry date to 60/30/2018 Commission Staff direction 2018ScrewInLampSavignsMethods-11Dec2017.pdf |  | Updated to indicate claim/filing status
1292 | R-InCmn-LED-PAR38(7w)-dWP16 | Residential Indoor Common-Area Lighting: LED Lamp replaces pre-existing standard lighting Wattage. Measure includes Code case. Impacts: HOU = 6142; CDF = 0.70 | ExAnte2017 | Disposition | 2020-11-24 16:30 | Res-Iltg-Cmn-dWatt-CFL | NonDEER | Scaled | BaseRatio | 0 | 0 | None |  | 0 |  | 1 | Res | Any | Lighting | InCommon | Ltg_Lamp | LED_lamp |  | ILtg-Res-LED-20000hr-Cmn | LED PAR38 Basecase, Total Watts = 3.28 x Msr Watts | LED PAR38 Basecase, Total Watts = 3.28 x Msr Watts | LED Lamp: PAR38, 7 Watts, non-dimmable | LEDratio0328 | LEDratio0328 | LED-PAR38(7w) | Available |  |  |  | 2017ScrewInLampDisposition | ErRobNc |  |  |  | 2017Dispo-Res-InLtg-Cmn | 2017-07-01 | 2018-06-30 | InEA_modVal |  |  |  |  | Standard | Revise expiry date to 60/30/2018 Commission Staff direction 2018ScrewInLampSavignsMethods-11Dec2017.pdf | 1 | 1 | 0 | Deemed Ex Ante Team |  | Revise expiry date to 60/30/2018 Commission Staff direction 2018ScrewInLampSavignsMethods-11Dec2017.pdf |  | Updated to indicate claim/filing status
1194 | R-In-LED-A19(EISA-Bin-100w-100LPW)-dWP19p1 | LED A Lamp replaces pre-existing standard lighting Wattage based on EISA bin and LPW | ExAnte2017 | Disposition | 2020-11-24 16:30 | Res-Iltg-dWatt-CFL | NonDEER | Scaled | DeltaWatts | 19.1 | 19.1 | None |  | 0 |  | 0 | Res | Any | Lighting | InGen-CFL | Ltg_Lamp | LED_lamp |  | ILtg-Res-LED-20000hr | LED A19 Basecase, 0% LED, 75% CFL, 25% Halogen | LED A19 Basecase, 0% LED, 75% CFL, 25% Halogen | LED Lamp: A19, EISA Bin 100, 100 LPW |  |  |  | Available |  |  |  | 2017ScrewInLampDisposition | ErRobNc |  |  |  | 2017Dispo-Res-InLtg | 2017-07-01 | 2018-06-30 | InEA_modVal |  |  |  |  | Standard | Remove expiry date per Commission Staff direction 2018ScrewInLampSavignsMethods-11Dec2017.pdf | 1 | 1 | 0 | Deemed Ex Ante Team |  | Remove expiry date per Commission Staff direction 2018ScrewInLampSavignsMethods-11Dec2017.pdf |  | Updated to indicate claim/filing status
1195 | R-In-LED-A19(EISA-Bin-100w-110LPW)-dWP19p9 | LED A Lamp replaces pre-existing standard lighting Wattage based on EISA bin and LPW | ExAnte2017 | Disposition | 2020-11-24 16:30 | Res-Iltg-dWatt-CFL | NonDEER | Scaled | DeltaWatts | 19.9 | 19.9 | None |  | 0 |  | 0 | Res | Any | Lighting | InGen-CFL | Ltg_Lamp | LED_lamp |  | ILtg-Res-LED-20000hr | LED A19 Basecase, 0% LED, 75% CFL, 25% Halogen | LED A19 Basecase, 0% LED, 75% CFL, 25% Halogen | LED Lamp: A19, EISA Bin 100, 110 LPW |  |  |  | Available |  |  |  | 2017ScrewInLampDisposition | ErRobNc |  |  |  | 2017Dispo-Res-InLtg | 2017-07-01 | 2018-06-30 | InEA_modVal |  |  |  |  | Standard | Remove expiry date per Commission Staff direction 2018ScrewInLampSavignsMethods-11Dec2017.pdf | 1 | 1 | 0 | Deemed Ex Ante Team |  | Remove expiry date per Commission Staff direction 2018ScrewInLampSavignsMethods-11Dec2017.pdf |  | Updated to indicate claim/filing status
1193 | R-In-LED-A19(EISA-Bin-100w-90LPW)-dWP17p2 | LED A Lamp replaces pre-existing standard lighting Wattage based on EISA bin and LPW | ExAnte2017 | Disposition | 2020-11-24 16:30 | Res-Iltg-dWatt-CFL | NonDEER | Scaled | DeltaWatts | 17.2 | 17.2 | None |  | 0 |  | 0 | Res | Any | Lighting | InGen-CFL | Ltg_Lamp | LED_lamp |  | ILtg-Res-LED-20000hr | LED A19 Basecase, 0% LED, 75% CFL, 25% Halogen | LED A19 Basecase, 0% LED, 75% CFL, 25% Halogen | LED Lamp: A19, EISA Bin 100, 90 LPW |  |  |  | Available |  |  |  | 2017ScrewInLampDisposition | ErRobNc |  |  |  | 2017Dispo-Res-InLtg | 2017-07-01 | 2018-06-30 | InEA_modVal |  |  |  |  | Standard | Remove expiry date per Commission Staff direction 2018ScrewInLampSavignsMethods-11Dec2017.pdf | 1 | 1 | 0 | Deemed Ex Ante Team |  | Remove expiry date per Commission Staff direction 2018ScrewInLampSavignsMethods-11Dec2017.pdf |  | Updated to indicate claim/filing status
1184 | R-In-LED-A19(EISA-Bin-40w-100LPW)-dWP8p8 | LED A Lamp replaces pre-existing standard lighting Wattage based on EISA bin and LPW | ExAnte2017 | Disposition | 2020-11-24 16:30 | Res-Iltg-dWatt-CFL | NonDEER | Scaled | DeltaWatts | 8.8 | 8.8 | None |  | 0 |  | 0 | Res | Any | Lighting | InGen-CFL | Ltg_Lamp | LED_lamp |  | ILtg-Res-LED-20000hr | LED A19 Basecase, 0% LED, 75% CFL, 25% Halogen | LED A19 Basecase, 0% LED, 75% CFL, 25% Halogen | LED Lamp: A19, EISA Bin 40, 100 LPW |  |  |  | Available |  |  |  | 2017ScrewInLampDisposition | ErRobNc |  |  |  | 2017Dispo-Res-InLtg | 2017-07-01 | 2018-06-30 | InEA_modVal |  |  |  |  | Standard | Remove expiry date per Commission Staff direction 2018ScrewInLampSavignsMethods-11Dec2017.pdf | 1 | 1 | 0 | Deemed Ex Ante Team |  | Remove expiry date per Commission Staff direction 2018ScrewInLampSavignsMethods-11Dec2017.pdf |  | Updated to indicate claim/filing status
1181 | R-In-LED-A19(EISA-Bin-40w-68LPW)-dWP6p8 | LED A Lamp replaces pre-existing standard lighting Wattage based on EISA bin and LPW | ExAnte2017 | Disposition | 2020-11-24 16:30 | Res-Iltg-dWatt-CFL | NonDEER | Scaled | DeltaWatts | 6.8 | 6.8 | None |  | 0 |  | 0 | Res | Any | Lighting | InGen-CFL | Ltg_Lamp | LED_lamp |  | ILtg-Res-LED-20000hr | LED A19 Basecase, 20% LED, 55% CFL, 25% Halogen | LED A19 Basecase, 20% LED, 55% CFL, 25% Halogen | LED Lamp: A19, EISA Bin 40, 68 LPW |  |  |  | Available |  |  |  | 2017ScrewInLampDisposition | ErRobNc |  |  |  | 2017Dispo-Res-InLtg | 2017-07-01 | 2018-06-30 | InEA_modVal |  |  |  |  | Standard | Remove expiry date per Commission Staff direction 2018ScrewInLampSavignsMethods-11Dec2017.pdf | 1 | 1 | 0 | Deemed Ex Ante Team |  | Remove expiry date per Commission Staff direction 2018ScrewInLampSavignsMethods-11Dec2017.pdf |  | Updated to indicate claim/filing status
2020 | R-Out-LEDFixt-Ext(15w)-dWP29-dWC21 | Residential Outdoor General Lighting: LED Fixture replaces pre-existing standard lighting Wattage. Measure includes Code case. | DEER2020 | D20v1 | 2020-11-24 16:30 | Res-Oltg-dWatt-SI | DEER | Scaled | BaseRatio |  |  | None |  | 0 |  | 1 | Res | Any | Lighting | OutGen | Ltg_Fixture | LED_fixt |  | OLtg-Res-LED-50000hr |  |  |  | LEDratio0296 | LEDratio0242 | LEDFixt-Ext(15w) | Available |  | 0 | 0 |  | ArNrNc |  | LtgFixture-Default |  | None | 2020-01-01 | 2020-03-18 | [5 empty] | Standard | DEER2020 update for: ISP/Title 24 wattage baseline; revised impacts, IEFs and peak demand | 1 | 1 | 0 | Deemed Ex Ante Team |  | DEER2020 update for: ISP/Title 24 wattage baseline; revised impacts, IEFs and peak demand |  | Updated to indicate claim/filing status
1182 | R-In-LED-A19(EISA-Bin-40w-80LPW)-dWP7p6 | LED A Lamp replaces pre-existing standard lighting Wattage based on EISA bin and LPW | ExAnte2017 | Disposition | 2020-11-24 16:30 | Res-Iltg-dWatt-CFL | NonDEER | Scaled | DeltaWatts | 7.6 | 7.6 | None |  | 0 |  | 0 | Res | Any | Lighting | InGen-CFL | Ltg_Lamp | LED_lamp |  | ILtg-Res-LED-20000hr | LED A19 Basecase, 20% LED, 55% CFL, 25% Halogen | LED A19 Basecase, 20% LED, 55% CFL, 25% Halogen | LED Lamp: A19, EISA Bin 40, 80 LPW |  |  |  | Available |  |  |  | 2017ScrewInLampDisposition | ErRobNc |  |  |  | 2017Dispo-Res-InLtg | 2017-07-01 | 2018-06-30 | InEA_modVal |  |  |  |  | Standard | Remove expiry date per Commission Staff direction 2018ScrewInLampSavignsMethods-11Dec2017.pdf | 1 | 1 | 0 | Deemed Ex Ante Team |  | Remove expiry date per Commission Staff direction 2018ScrewInLampSavignsMethods-11Dec2017.pdf |  | Updated to indicate claim/filing status
971 | RB-Appl-EffCW-med-Tier1-Front | Clothes washer, Front loading, Weighted Fuel Type, Tier1, IMEF =2.38-2.74, IWF <=3.7 | DEER2016 | D16v2 | 2020-11-24 16:30 | RB-Appl-EffCW-med-Tier1-Front | DEER | CrossMeasWtd | None | 0 | 0 | None | ClothesWasher-Front-Tier1 | 0 |  | 0 | Res | Any | AppPlug | Laundry | Clean_equip | ClothesWash |  | Appl-EffCW |  | Clothes washer, Front loading, Weighted Fuel Types, Standard, IMEF =1.84, IWF =4.7 | Clothes washer, Front loading, Weighted Fuel Types, Tier1, IMEF =2.38-2.74, IWF <=3.7 |  |  |  | Exclude |  | 0 | 0 |  | RobNc |  | Appl-EffCW |  | None | 2016-01-01 | 2019-12-31 | DEER2016 Update (non-Ltg) |  |  |  |  | Standard | Measure expired due to DEER2020 update | 1 | 1 | 0 | Deemed Ex Ante Team |  | Measure expired due to DEER2020 update |  | Updated to indicate claim/filing status
1183 | R-In-LED-A19(EISA-Bin-40w-90LPW)-dWP8p7 | LED A Lamp replaces pre-existing standard lighting Wattage based on EISA bin and LPW | ExAnte2017 | Disposition | 2020-11-24 16:30 | Res-Iltg-dWatt-CFL | NonDEER | Scaled | DeltaWatts | 8.7 | 8.7 | None |  | 0 |  | 0 | Res | Any | Lighting | InGen-CFL | Ltg_Lamp | LED_lamp |  | ILtg-Res-LED-20000hr | LED A19 Basecase, 0% LED, 75% CFL, 25% Halogen | LED A19 Basecase, 0% LED, 75% CFL, 25% Halogen | LED Lamp: A19, EISA Bin 40, 90 LPW |  |  |  | Available |  |  |  | 2017ScrewInLampDisposition | ErRobNc |  |  |  | 2017Dispo-Res-InLtg | 2017-07-01 | 2018-06-30 | InEA_modVal |  |  |  |  | Standard | Remove expiry date per Commission Staff direction 2018ScrewInLampSavignsMethods-11Dec2017.pdf | 1 | 1 | 0 | Deemed Ex Ante Team |  | Remove expiry date per Commission Staff direction 2018ScrewInLampSavignsMethods-11Dec2017.pdf |  | Updated to indicate claim/filing status
1350 | R-In-LED-BR(11w)-dWP34 | Residential Indoor General Lighting: LED Lamp replaces pre-existing standard lighting Wattage. Measure includes Code case. Impacts: CFL-based HOU (varies by BldgType) | ExAnte2017 | Disposition | 2020-11-24 16:30 | Res-Iltg-dWatt-CFL | NonDEER | Scaled | BaseRatio | 0 | 0 | None |  | 0 |  | 1 | Res | Any | Lighting | InGen-CFL | Ltg_Lamp | LED_lamp |  | ILtg-Res-LED-20000hr | LED R/BR Basecase, Total Watts = 4.13 x Msr Watts | LED R/BR Basecase, Total Watts = 4.13 x Msr Watts | LED Lamp: BR, 11 Watts, non-dimmable | LEDratio0413 | LEDratio0413 | LED-BR(11w) | Available |  |  |  | 2017ScrewInLampDisposition | ErRobNc |  |  |  | 2017Dispo-Res-InLtg | 2017-07-01 | 2018-06-30 | InEA_modVal |  |  |  |  | Standard | Revise expiry date to 60/30/2018 Commission Staff direction 2018ScrewInLampSavignsMethods-11Dec2017.pdf | 1 | 1 | 0 | Deemed Ex Ante Team |  | Revise expiry date to 60/30/2018 Commission Staff direction 2018ScrewInLampSavignsMethods-11Dec2017.pdf |  | Updated to indicate claim/filing status
1351 | R-In-LED-BR(14w)-dWP38 | Residential Indoor General Lighting: LED Lamp replaces pre-existing standard lighting Wattage. Measure includes Code case. Impacts: CFL-based HOU (varies by BldgType) | ExAnte2017 | Disposition | 2020-11-24 16:30 | Res-Iltg-dWatt-CFL | NonDEER | Scaled | BaseRatio | 0 | 0 | None |  | 0 |  | 1 | Res | Any | Lighting | InGen-CFL | Ltg_Lamp | LED_lamp |  | ILtg-Res-LED-20000hr | LED R/BR Basecase, Total Watts = 3.73 x Msr Watts | LED R/BR Basecase, Total Watts = 3.73 x Msr Watts | LED Lamp: BR, 14 Watts, non-dimmable | LEDratio0373 | LEDratio0373 | LED-BR(14w) | Available |  |  |  | 2017ScrewInLampDisposition | ErRobNc |  |  |  | 2017Dispo-Res-InLtg | 2017-07-01 | 2018-06-30 | InEA_modVal |  |  |  |  | Standard | Revise expiry date to 60/30/2018 Commission Staff direction 2018ScrewInLampSavignsMethods-11Dec2017.pdf | 1 | 1 | 0 | Deemed Ex Ante Team |  | Revise expiry date to 60/30/2018 Commission Staff direction 2018ScrewInLampSavignsMethods-11Dec2017.pdf |  | Updated to indicate claim/filing status
1352 | R-In-LED-BR(6w)-dWP25 | Residential Indoor General Lighting: LED Lamp replaces pre-existing standard lighting Wattage. Measure includes Code case. Impacts: CFL-based HOU (varies by BldgType) | ExAnte2017 | Disposition | 2020-11-24 16:30 | Res-Iltg-dWatt-CFL | NonDEER | Scaled | BaseRatio | 0 | 0 | None |  | 0 |  | 1 | Res | Any | Lighting | InGen-CFL | Ltg_Lamp | LED_lamp |  | ILtg-Res-LED-20000hr | LED R/BR Basecase, Total Watts = 5.24 x Msr Watts | LED R/BR Basecase, Total Watts = 5.24 x Msr Watts | LED Lamp: BR, 6 Watts, non-dimmable | LEDratio0524 | LEDratio0524 | LED-BR(6w) | Available |  |  |  | 2017ScrewInLampDisposition | ErRobNc |  |  |  | 2017Dispo-Res-InLtg | 2017-07-01 | 2018-06-30 | InEA_modVal |  |  |  |  | Standard | Revise expiry date to 60/30/2018 Commission Staff direction 2018ScrewInLampSavignsMethods-11Dec2017.pdf | 1 | 1 | 0 | Deemed Ex Ante Team |  | Revise expiry date to 60/30/2018 Commission Staff direction 2018ScrewInLampSavignsMethods-11Dec2017.pdf |  | Updated to indicate claim/filing status
5208 | R-In-LED-Candle(1.8w)-dWP11 | Residential Indoor General Lighting: LED Lamp replaces pre-existing standard lighting Wattage. Measure includes Code case. Impacts: CFL-based HOU (varies by BldgType) | DEER2017 | Lighting Disposition | 2020-11-24 16:30 | Res-Iltg-dWatt-CFL | NonDEER | Scaled | BaseRatio | 0 | 0 | None |  | 0 |  | 1 | Res | Any | Lighting | InGen-CFL | Ltg_Lamp | LED_lamp |  | ILtg-Res-LED-15000hr | LED Candelabra Basecase, Total Watts = 7.35 x Msr Watts | LED Candelabra Basecase, Total Watts = 7.35 x Msr Watts | LED Lamp: Candle, 1.8 Watts, non-dimmable | LEDratio0735 | LEDratio0735 | LED-Candle(1.8w) | Available | WP source e.g.: PGECOLTG163r2 | 0 | 0 | Disposition: MeasuresList-October312014.xlsx | RobNc |  |  |  | DEER131417 | 2013-01-01 | 2018-06-30 | InEA_modVal |  |  |  |  | Standard | Revise expiry date to 60/30/2018 Commission Staff direction 2018ScrewInLampSavignsMethods-11Dec2017.pdf | 1 | 1 | 0 | Deemed Ex Ante Team |  | Revise expiry date to 60/30/2018 Commission Staff direction 2018ScrewInLampSavignsMethods-11Dec2017.pdf |  | Updated to indicate claim/filing status
5209 | R-In-LED-Candle(1w)-dWP6 | Residential Indoor General Lighting: LED Lamp replaces pre-existing standard lighting Wattage. Measure includes Code case. Impacts: CFL-based HOU (varies by BldgType) | DEER2017 | Lighting Disposition | 2020-11-24 16:30 | Res-Iltg-dWatt-CFL | NonDEER | Scaled | BaseRatio | 0 | 0 | None |  | 0 |  | 1 | Res | Any | Lighting | InGen-CFL | Ltg_Lamp | LED_lamp |  | ILtg-Res-LED-15000hr | LED Candelabra Basecase, Total Watts = 7.35 x Msr Watts | LED Candelabra Basecase, Total Watts = 7.35 x Msr Watts | LED Lamp: Candle, 1 Watts, non-dimmable | LEDratio0735 | LEDratio0735 | LED-Candle(1w) | Available | WP source e.g.: SCE13LG106rx | 0 | 0 | Disposition: MeasuresList-October312014.xlsx | RobNc |  |  |  | DEER131417 | 2013-01-01 | 2018-06-30 | InEA_modVal |  |  |  |  | Standard | Revise expiry date to 60/30/2018 Commission Staff direction 2018ScrewInLampSavignsMethods-11Dec2017.pdf | 1 | 1 | 0 | Deemed Ex Ante Team |  | Revise expiry date to 60/30/2018 Commission Staff direction 2018ScrewInLampSavignsMethods-11Dec2017.pdf |  | Updated to indicate claim/filing status
5210 | R-In-LED-Candle(2w)-dWP12 | Residential Indoor General Lighting: LED Lamp replaces pre-existing standard lighting Wattage. Measure includes Code case. Impacts: CFL-based HOU (varies by BldgType) | DEER2017 | Lighting Disposition | 2020-11-24 16:30 | Res-Iltg-dWatt-CFL | NonDEER | Scaled | BaseRatio | 0 | 0 | None |  | 0 |  | 1 | Res | Any | Lighting | InGen-CFL | Ltg_Lamp | LED_lamp |  | ILtg-Res-LED-15000hr | LED Candelabra Basecase, Total Watts = 7.35 x Msr Watts | LED Candelabra Basecase, Total Watts = 7.35 x Msr Watts | LED Lamp: Candle, 2 Watts, non-dimmable | LEDratio0735 | LEDratio0735 | LED-Candle(2w) | Available | WP source e.g.: SCE13LG106rx. Also used by PGECOLTG163r3 (starting July 1, 2014). | 0 | 0 | Disposition: MeasuresList-October312014.xlsx | RobNc |  |  |  | DEER131417 | 2013-01-01 | 2018-06-30 | InEA_modVal |  | L043 |  |  | Standard | Revise expiry date to 60/30/2018 Commission Staff direction 2018ScrewInLampSavignsMethods-11Dec2017.pdf | 1 | 1 | 0 | Deemed Ex Ante Team |  | Revise expiry date to 60/30/2018 Commission Staff direction 2018ScrewInLampSavignsMethods-11Dec2017.pdf |  | Updated to indicate claim/filing status
14 | RE-Appl-ESRefg-TMSml-621kWh-357kWh | Energy Star(R) Refrigerator: Top Mount Freezer without through-the-door ice - small (10-15 ft3 TV) - 357 kWh/yr | DEER2014 | D11 v4.00 | 2020-11-24 16:30 | Res-Refg-dKWH-Cond | DEER | Scaled | Delta | 63 | 264 | None |  | 0 |  | 1 | Res | Any | AppPlug | Refrig | Ref_Storage | RefrigFrz |  | Appl-ESRefg | Refrigerator: Top Mount Freezer, Small; 621 rated kWh/yr | Refrigerator: Top Mount Freezer, Small; 420 rated kWh/yr | Energy Star(R) Refrigerator: Top Mount Freezer without through-the-door ice - small (10-15 ft3 TV) - 357 kWh/yr | RefrigFrz-621kWhyr-10to15ft3 | RefrigFrz-420kWhyr-10to15ft3 | RefrigFrz-357kWhyr-10to15ft3-ES | Available |  | 0 | 0 |  | ErRobNc |  | Appl-ESRefg | D08-RE-Appl-ESRefg-TMSml-582kWh-357kWh | DEER1314end | 2013-01-01 | 2014-12-31 | DEER |  |  |  |  | Standard |  | 1 | 1 | 0 | Deemed Ex Ante Team |  |  |  | Updated to indicate claim/filing status
66 | NE-HVAC-airHP-Split-55to64kBtuh-13p0seer-7p7hspf | Split HP SEER = 13.0 (55-64 kBTUh), EER = 11.07, HSPF = 7.70, COP = 3.28; w/Econo; 2-spd Fan | DEER2014 | D13 v1.0 | 2020-11-24 16:30 | NE-HVAC-airHP-Split-55to64kBtuh-13p0seer-7p7hspf | DEER | Standard | None | 0 | 0 | None |  | 0 |  | 0 | Com | Any | HVAC | HeatCool | dxHP_equip | spltSEER |  | HVAC-airHP | Split HP (55-64 kBtuh) SEER and HSPF based on vintage | Split HP SEER = 13.0 (55-64 kbtuh), EER = 11.07, HSPF = 7.7, COP = 3.28; w/Econo; 2-spd Fan | Split HP SEER = 13.0 (55-64 kbtuh), EER = 11.07, HSPF = 7.70, COP = 3.28; w/Econo; 2-spd Fan |  |  |  | Available |  | 0 | 0 |  | ErRul |  | HVAC-airHP |  | None | 2014-07-01 | 2014-12-31 | DEER |  |  |  |  | Standard |  | 1 | 1 | 0 | Deemed Ex Ante Team |  |  |  | Updated to indicate claim/filing status
5211 | R-In-LED-Candle(3w)-dWP19 | Residential Indoor General Lighting: LED Lamp replaces pre-existing standard lighting Wattage. Measure includes Code case. Impacts: CFL-based HOU (varies by BldgType) | DEER2017 | Lighting Disposition | 2020-11-24 16:30 | Res-Iltg-dWatt-CFL | NonDEER | Scaled | BaseRatio | 0 | 0 | None |  | 0 |  | 1 | Res | Any | Lighting | InGen-CFL | Ltg_Lamp | LED_lamp |  | ILtg-Res-LED-15000hr | LED Candelabra Basecase, Total Watts = 7.35 x Msr Watts | LED Candelabra Basecase, Total Watts = 7.35 x Msr Watts | LED Lamp: Candle, 3 Watts, non-dimmable | LEDratio0735 | LEDratio0735 | LED-Candle(3w) | Available | WP source e.g.: PGECOLTG163r2 | 0 | 0 | Disposition: MeasuresList-October312014.xlsx | RobNc |  |  |  | DEER131417 | 2013-01-01 | 2018-06-30 | InEA_modVal |  | LC108 |  |  | Standard | Revise expiry date to 60/30/2018 Commission Staff direction 2018ScrewInLampSavignsMethods-11Dec2017.pdf | 1 | 1 | 0 | Deemed Ex Ante Team |  | Revise expiry date to 60/30/2018 Commission Staff direction 2018ScrewInLampSavignsMethods-11Dec2017.pdf |  | Updated to indicate claim/filing status
168 | NG-HVAC-Blr-HW-gt2500kBtuh-85p0EC-Drft | Hot water boiler (> 2500 kBTUh, 85.0% combustion efficiency, forced draft) | DEER2014 | D13 v1.0 | 2020-11-24 16:30 | NG-HVAC-Blr-HW-gt2500kBtuh-85p0EC-Drft | DEER | Standard | None | 0 | 0 | None |  | 0 |  | 0 | Com | Any | HVAC | SpaceHeat | WaterHtg_eq | Boiler_Et |  | HVAC-Blr | Hot water boiler (> 2500 kBtuh, combustion efficiency based on vintage, atmospheric) | Hot water boiler (> 2500 kBtuh, 82.0% combustion efficiency, atmospheric) | Hot water boiler (> 2500 kBtuh, 85.0% combustion efficiency, forced draft) |  |  |  | Available |  | 0 | 0 |  | RobNc |  | HVAC-Blr |  | DEER1315end | 2013-01-01 | 2015-12-31 | DEER |  |  |  |  | Standard |  | 1 | 1 | 0 | Deemed Ex Ante Team |  |  |  | Updated to indicate claim/filing status
5213 | R-In-LED-Candle(5w)-dWP31 | Residential Indoor General Lighting: LED Lamp replaces pre-existing standard lighting Wattage. Measure includes Code case. Impacts: CFL-based HOU (varies by BldgType) | DEER2017 | Lighting Disposition | 2020-11-24 16:30 | Res-Iltg-dWatt-CFL | NonDEER | Scaled | BaseRatio | 0 | 0 | None |  | 0 |  | 1 | Res | Any | Lighting | InGen-CFL | Ltg_Lamp | LED_lamp |  | ILtg-Res-LED-15000hr | LED Candelabra Basecase, Total Watts = 7.35 x Msr Watts | LED Candelabra Basecase, Total Watts = 7.35 x Msr Watts | LED Lamp: Candle, 5 Watts, non-dimmable | LEDratio0735 | LEDratio0735 | LED-Candle(5w) | Available | WP source e.g.: SCE13LG106rx | 0 | 0 | Disposition: MeasuresList-October312014.xlsx | RobNc |  |  |  | DEER131417 | 2013-01-01 | 2018-06-30 | InEA_modVal |  |  |  |  | Standard | Revise expiry date to 60/30/2018 Commission Staff direction 2018ScrewInLampSavignsMethods-11Dec2017.pdf | 1 | 1 | 0 | Deemed Ex Ante Team |  | Revise expiry date to 60/30/2018 Commission Staff direction 2018ScrewInLampSavignsMethods-11Dec2017.pdf |  | Updated to indicate claim/filing status
5214 | R-In-LED-CanRet(10w)-dWP24 | Residential Indoor General Lighting: LED Lamp replaces pre-existing standard lighting Wattage. Measure includes Code case. Impacts: CFL-based HOU (varies by BldgType) | DEER2017 | Lighting Disposition | 2020-11-24 16:30 | Res-Iltg-dWatt-CFL | NonDEER | Scaled | BaseRatio | 0 | 0 | None |  | 0 |  | 1 | Res | Any | Lighting | InGen-CFL | Ltg_Lamp | LED_lamp |  | ILtg-Res-LED-20000hr | LED PAR30 Basecase, Total Watts = 3.42 x Msr Watts | LED PAR30 Basecase, Total Watts = 3.42 x Msr Watts | LED Lamp: CanRet, 10 Watts, non-dimmable | LEDratio0342 | LEDratio0342 | LED-CanRet(10w) | Available |  | 0 | 0 | Disposition: MeasuresList-October312014.xlsx | RobNc |  |  |  | DEER131417 | 2013-01-01 | 2018-06-30 | InEA_modVal | LT-89884 | L1069 |  |  | Standard | Remove expiry date per Commission Staff direction 2018ScrewInLampSavignsMethods-11Dec2017.pdf | 1 | 1 | 0 | Deemed Ex Ante Team |  | Remove expiry date per Commission Staff direction 2018ScrewInLampSavignsMethods-11Dec2017.pdf |  | Updated to indicate claim/filing status
5215 | R-In-LED-CanRet(10w)-dWP38 | Residential Indoor General Lighting: LED Lamp replaces Incandescent Lamp. Measure includes Code case. Impacts: CFL-based HOU (varies by BldgType) | DEER2017 | Lighting Disposition | 2020-11-24 16:30 | Res-Iltg-dWatt-CFL | NonDEER | Scaled | Delta |  |  | None |  | 0 |  | 1 | Res | Any | Lighting | InGen-CFL | Ltg_Lamp | LED_lamp |  | ILtg-Res-LED-20000hr |  |  |  | Incan(48.5w) | Incan(48.5w) | LED-CanRet(10w) | Available | WP source e.g.: PGECOLTG175r0 | 0 | 0 | Disposition: MeasuresList-October312014.xlsx | RobNc |  | ILtg-Incand-Res |  | DEER131417 | 2013-01-01 | 2018-06-30 | [5 empty] | Standard | Updated for DEER2017 via Qualifier | 1 | 1 | 0 | Deemed Ex Ante Team |  | Updated for DEER2017 via Qualifier |  | Updated to indicate claim/filing status
1248 | R-OutCmn-LED-A19(EISA-Bin-60w-100LPW)-dWP10p9 | LED A Lamp replaces pre-existing standard lighting Wattage based on EISA bin and LPW | ExAnte2017 | Disposition | 2020-11-24 16:30 | Res-Oltg-Cmn-dWatt-CFL | NonDEER | Scaled | DeltaWatts | 10.9 | 10.9 | None |  | 0 |  | 0 | Res | Any | Lighting | OutCommon | Ltg_Lamp | LED_lamp |  | OLtg-Res-LED-20000hr-Cmn | LED A19 Basecase, 0% LED, 75% CFL, 25% Halogen | LED A19 Basecase, 0% LED, 75% CFL, 25% Halogen | LED Lamp: A19, EISA Bin 60, 100 LPW |  |  |  | Available |  |  |  | 2017ScrewInLampDisposition | ErRobNc |  |  |  | 2017Dispo-Res-OutLtg-Cmn | 2017-07-01 | 2018-06-30 | InEA_modVal |  |  |  |  | Standard | Remove expiry date per Commission Staff direction 2018ScrewInLampSavignsMethods-11Dec2017.pdf | 1 | 1 | 0 | Deemed Ex Ante Team |  | Remove expiry date per Commission Staff direction 2018ScrewInLampSavignsMethods-11Dec2017.pdf |  | Updated to indicate claim/filing status
5216 | R-In-LED-CanRet(11w)-dWP26 | Residential Indoor General Lighting: LED Lamp replaces pre-existing standard lighting Wattage. Measure includes Code case. Impacts: CFL-based HOU (varies by BldgType) | DEER2017 | Lighting Disposition | 2020-11-24 16:30 | Res-Iltg-dWatt-CFL | NonDEER | Scaled | BaseRatio | 0 | 0 | None |  | 0 |  | 1 | Res | Any | Lighting | InGen-CFL | Ltg_Lamp | LED_lamp |  | ILtg-Res-LED-20000hr | LED PAR30 Basecase, Total Watts = 3.42 x Msr Watts | LED PAR30 Basecase, Total Watts = 3.42 x Msr Watts | LED Lamp: CanRet, 11 Watts, non-dimmable | LEDratio0342 | LEDratio0342 | LED-CanRet(11w) | Available | WP source e.g.: WPSDGENRLG0106r2 | 0 | 0 | Disposition: MeasuresList-October312014.xlsx | RobNc |  |  |  | DEER131417 | 2013-01-01 | 2018-06-30 | InEA_modVal |  |  |  |  | Standard | Remove expiry date per Commission Staff direction 2018ScrewInLampSavignsMethods-11Dec2017.pdf | 1 | 1 | 0 | Deemed Ex Ante Team |  | Remove expiry date per Commission Staff direction 2018ScrewInLampSavignsMethods-11Dec2017.pdf |  | Updated to indicate claim/filing status
5217 | R-In-LED-CanRet(12w)-dWP29 | Residential Indoor General Lighting: LED Lamp replaces pre-existing standard lighting Wattage. Measure includes Code case. Impacts: CFL-based HOU (varies by BldgType) | DEER2017 | Lighting Disposition | 2020-11-24 16:30 | Res-Iltg-dWatt-CFL | NonDEER | Scaled | BaseRatio | 0 | 0 | None |  | 0 |  | 1 | Res | Any | Lighting | InGen-CFL | Ltg_Lamp | LED_lamp |  | ILtg-Res-LED-20000hr | LED PAR30 Basecase, Total Watts = 3.42 x Msr Watts | LED PAR30 Basecase, Total Watts = 3.42 x Msr Watts | LED Lamp: CanRet, 12 Watts, non-dimmable | LEDratio0342 | LEDratio0342 | LED-CanRet(12w) | Available | WP source e.g.: WPSDGENRLG0106r2 | 0 | 0 | Disposition: MeasuresList-October312014.xlsx | RobNc |  |  |  | DEER131417 | 2013-01-01 | 2018-06-30 | InEA_modVal |  |  |  |  | Standard | Remove expiry date per Commission Staff direction 2018ScrewInLampSavignsMethods-11Dec2017.pdf | 1 | 1 | 0 | Deemed Ex Ante Team |  | Remove expiry date per Commission Staff direction 2018ScrewInLampSavignsMethods-11Dec2017.pdf |  | Updated to indicate claim/filing status
5218 | R-In-LED-CanRet(13w)-dWP31 | Residential Indoor General Lighting: LED Lamp replaces pre-existing standard lighting Wattage. Measure includes Code case. Impacts: CFL-based HOU (varies by BldgType) | DEER2017 | Lighting Disposition | 2020-11-24 16:30 | Res-Iltg-dWatt-CFL | NonDEER | Scaled | BaseRatio | 0 | 0 | None |  | 0 |  | 1 | Res | Any | Lighting | InGen-CFL | Ltg_Lamp | LED_lamp |  | ILtg-Res-LED-20000hr | LED PAR30 Basecase, Total Watts = 3.42 x Msr Watts | LED PAR30 Basecase, Total Watts = 3.42 x Msr Watts | LED Lamp: CanRet, 13 Watts, non-dimmable | LEDratio0342 | LEDratio0342 | LED-CanRet(13w) | Available | WP source e.g.: WPSDGENRLG0106r2 | 0 | 0 | Disposition: MeasuresList-October312014.xlsx | RobNc |  |  |  | DEER131417 | 2013-01-01 | 2018-06-30 | InEA_modVal |  |  |  |  | Standard | Remove expiry date per Commission Staff direction 2018ScrewInLampSavignsMethods-11Dec2017.pdf | 1 | 1 | 0 | Deemed Ex Ante Team |  | Remove expiry date per Commission Staff direction 2018ScrewInLampSavignsMethods-11Dec2017.pdf |  | Updated to indicate claim/filing status
5219 | R-In-LED-CanRet(14w)-dWP33 | Residential Indoor General Lighting: LED Lamp replaces pre-existing standard lighting Wattage. Measure includes Code case. Impacts: CFL-based HOU (varies by BldgType) | DEER2017 | Lighting Disposition | 2020-11-24 16:30 | Res-Iltg-dWatt-CFL | NonDEER | Scaled | BaseRatio | 0 | 0 | None |  | 0 |  | 1 | Res | Any | Lighting | InGen-CFL | Ltg_Lamp | LED_lamp |  | ILtg-Res-LED-20000hr | LED PAR30 Basecase, Total Watts = 3.42 x Msr Watts | LED PAR30 Basecase, Total Watts = 3.42 x Msr Watts | LED Lamp: CanRet, 14 Watts, non-dimmable | LEDratio0342 | LEDratio0342 | LED-CanRet(14w) | Available | WP source e.g.: WPSDGENRLG0106r2 | 0 | 0 | Disposition: MeasuresList-October312014.xlsx | RobNc |  |  |  | DEER131417 | 2013-01-01 | 2018-06-30 | InEA_modVal |  |  |  |  | Standard | Remove expiry date per Commission Staff direction 2018ScrewInLampSavignsMethods-11Dec2017.pdf | 1 | 1 | 0 | Deemed Ex Ante Team |  | Remove expiry date per Commission Staff direction 2018ScrewInLampSavignsMethods-11Dec2017.pdf |  | Updated to indicate claim/filing status
5220 | R-In-LED-CanRet(15w)-dWP36 | Residential Indoor General Lighting: LED Lamp replaces pre-existing standard lighting Wattage. Measure includes Code case. Impacts: CFL-based HOU (varies by BldgType) | DEER2017 | Lighting Disposition | 2020-11-24 16:30 | Res-Iltg-dWatt-CFL | NonDEER | Scaled | BaseRatio | 0 | 0 | None |  | 0 |  | 1 | Res | Any | Lighting | InGen-CFL | Ltg_Lamp | LED_lamp |  | ILtg-Res-LED-20000hr | LED PAR30 Basecase, Total Watts = 3.42 x Msr Watts | LED PAR30 Basecase, Total Watts = 3.42 x Msr Watts | LED Lamp: CanRet, 15 Watts, non-dimmable | LEDratio0342 | LEDratio0342 | LED-CanRet(15w) | Available | WP source e.g.: WPSDGENRLG0106r2 | 0 | 0 | Disposition: MeasuresList-October312014.xlsx | RobNc |  |  |  | DEER131417 | 2013-01-01 | 2018-06-30 | InEA_modVal |  | L1070 |  |  | Standard | Remove expiry date per Commission Staff direction 2018ScrewInLampSavignsMethods-11Dec2017.pdf | 1 | 1 | 0 | Deemed Ex Ante Team |  | Remove expiry date per Commission Staff direction 2018ScrewInLampSavignsMethods-11Dec2017.pdf |  | Updated to indicate claim/filing status
5911 | R-In-LED-CanRet(20w)-dWP48 | Residential Indoor General Lighting: LED Lamp replaces pre-existing standard lighting Wattage. Measure includes Code case. Impacts: CFL-based HOU (varies by BldgType) | DEER2017 | Lighting Disposition | 2020-11-24 16:30 | Res-Iltg-dWatt-CFL | NonDEER | Scaled | BaseRatio | 0 | 0 | None |  | 0 |  | 1 | Res | Any | Lighting | InGen-CFL | Ltg_Lamp | LED_lamp |  | ILtg-Res-LED-20000hr | LED PAR30 Basecase, Total Watts = 3.42 x Msr Watts | LED PAR30 Basecase, Total Watts = 3.42 x Msr Watts | LED Lamp: Can Retrofit, 20 Watts | LEDratio0342 | LEDratio0342 | LED-CanRet(20w) | Available | Add per SDGE request to use in compliance with 2013-2014 lighting disposition | 0 | 0 | WPSDGENRLG0106 | RobNc |  |  |  | DEER131417 | 2013-01-01 | 2018-06-30 | InEA_modVal |  |  |  |  | Standard | Remove expiry date per Commission Staff direction 2018ScrewInLampSavignsMethods-11Dec2017.pdf | 1 | 1 | 0 | Deemed Ex Ante Team |  | Remove expiry date per Commission Staff direction 2018ScrewInLampSavignsMethods-11Dec2017.pdf |  | Updated to indicate claim/filing status
5913 | R-In-LED-CanRet(23w)-dWP55 | Residential Indoor General Lighting: LED Lamp replaces pre-existing standard lighting Wattage. Measure includes Code case. Impacts: CFL-based HOU (varies by BldgType) | DEER2017 | Lighting Disposition | 2020-11-24 16:30 | Res-Iltg-dWatt-CFL | NonDEER | Scaled | BaseRatio | 0 | 0 | None |  | 0 |  | 1 | Res | Any | Lighting | InGen-CFL | Ltg_Lamp | LED_lamp |  | ILtg-Res-LED-20000hr | LED PAR30 Basecase, Total Watts = 3.42 x Msr Watts | LED PAR30 Basecase, Total Watts = 3.42 x Msr Watts | LED Lamp: Can Retrofit, 23 Watts | LEDratio0342 | LEDratio0342 | LED-CanRet(23w) | Available | Add per SDGE request to use in compliance with 2013-2014 lighting disposition | 0 | 0 | WPSDGENRLG0106 | RobNc |  |  |  | DEER131417 | 2013-01-01 | 2018-06-30 | InEA_modVal |  |  |  |  | Standard | Remove expiry date per Commission Staff direction 2018ScrewInLampSavignsMethods-11Dec2017.pdf | 1 | 1 | 0 | Deemed Ex Ante Team |  | Remove expiry date per Commission Staff direction 2018ScrewInLampSavignsMethods-11Dec2017.pdf |  | Updated to indicate claim/filing status
1 | RE-HV-RefChrg2018-Inc-4pct | Increase Refrigerant Charge (4% rated charge) | DEER2018 | D17 v1.0 | 2020-11-24 16:30 | RE-HV-RefChrg2018-Inc-4pct | DEER | Standard | None | 0 | 0 | None |  | 0 |  | 0 | Res | Any | HVAC | SpaceCool | dxAC_equip | spltSEER |  | HV-RefChrg | refrigerant undercharged state (4% uindercharged) | rated refrigerant charge | rated refrigerant charge |  |  |  | Available |  | 0 | 0 |  | Retro |  | HV-RefChrg |  | None | 2018-01-01 | 2019-12-31 | NotInEA |  |  |  |  | Standard | New measure definition for DEER2018 | 1 | 1 | 0 | Deemed Ex Ante Team |  | New measure definition for DEER2018 |  | Updated to indicate claim/filing status
5222 | R-In-LED-CanRet(8w)-dWP19 | Residential Indoor General Lighting: LED Lamp replaces pre-existing standard lighting Wattage. Measure includes Code case. Impacts: CFL-based HOU (varies by BldgType) | DEER2017 | Lighting Disposition | 2020-11-24 16:30 | Res-Iltg-dWatt-CFL | NonDEER | Scaled | BaseRatio | 0 | 0 | None |  | 0 |  | 1 | Res | Any | Lighting | InGen-CFL | Ltg_Lamp | LED_lamp |  | ILtg-Res-LED-20000hr | LED PAR30 Basecase, Total Watts = 3.42 x Msr Watts | LED PAR30 Basecase, Total Watts = 3.42 x Msr Watts | LED Lamp: CanRet, 8 Watts, non-dimmable | LEDratio0342 | LEDratio0342 | LED-CanRet(8w) | Available | WP source e.g.: PGECOLTG175r0 | 0 | 0 | Disposition: MeasuresList-October312014.xlsx | RobNc |  |  |  | DEER131417 | 2013-01-01 | 2018-06-30 | InEA_modVal |  | L1068 |  |  | Standard | Remove expiry date per Commission Staff direction 2018ScrewInLampSavignsMethods-11Dec2017.pdf | 1 | 1 | 0 | Deemed Ex Ante Team |  | Remove expiry date per Commission Staff direction 2018ScrewInLampSavignsMethods-11Dec2017.pdf |  | Updated to indicate claim/filing status
1640 | R-In-LED-CanRet(14w)-dWP19 | Residential Indoor General Lighting: LED Lamp replaces pre-existing standard lighting Wattage. Measure includes Code case. Impacts: CFL-based HOU (varies by BldgType) | DEER2017 | Disposition | 2020-11-24 16:30 | Res-Iltg-dWatt-CFL | NonDEER | Scaled | BaseRatio |  |  | None |  | 0 |  | 1 | Res | Any | Lighting | InGen-CFL | Ltg_Lamp | LED_lamp |  | ILtg-Res-LED-20000hr | LED PAR30 Basecase, Total Watts = 2.34 x Msr Watts | LED PAR30 Basecase, Total Watts = 2.34 x Msr Watts | LED Lamp: CanRet, 14 Watts, non-dimmable | LEDratio0234 | LEDratio0234 | LED-CanRet(14w) | Available |  |  |  | 2018Phase1ScrewInLampDisposition | RobNc |  |  |  |  | 2018-07-01 | 2019-12-31 | NotInEA |  |  |  |  | Standard | Expires 12/31/2019 due to DEER2020 revised impacts and peak demand definition | 1 | 1 | 0 | Deemed Ex Ante Team |  | Expires 12/31/2019 due to DEER2020 revised impacts and peak demand definition |  | Updated to indicate claim/filing status
5223 | R-In-LED-CanRet(8w)-dWP25 | Residential Indoor General Lighting: LED Lamp replaces Incandescent Lamp. Measure includes Code case. Impacts: CFL-based HOU (varies by BldgType) | DEER2017 | Lighting Disposition | 2020-11-24 16:30 | Res-Iltg-dWatt-CFL | NonDEER | Scaled | Delta |  |  | None |  | 0 |  | 1 | Res | Any | Lighting | InGen-CFL | Ltg_Lamp | LED_lamp |  | ILtg-Res-LED-20000hr |  |  |  | Incan(33w) | Incan(33w) | LED-CanRet(8w) | Available | WP source e.g.: PGECOLTG175r0 | 0 | 0 | Disposition: MeasuresList-October312014.xlsx | RobNc |  | ILtg-Incand-Res |  | DEER131417 | 2013-01-01 | 2018-06-30 | [5 empty] | Standard | Updated for DEER2017 via Qualifier | 1 | 1 | 0 | Deemed Ex Ante Team |  | Updated for DEER2017 via Qualifier |  | Updated to indicate claim/filing status
5224 | R-In-LED-CanRet(9w)-dWP21 | Residential Indoor General Lighting: LED Lamp replaces pre-existing standard lighting Wattage. Measure includes Code case. Impacts: CFL-based HOU (varies by BldgType) | DEER2017 | Lighting Disposition | 2020-11-24 16:30 | Res-Iltg-dWatt-CFL | NonDEER | Scaled | BaseRatio | 0 | 0 | None |  | 0 |  | 1 | Res | Any | Lighting | InGen-CFL | Ltg_Lamp | LED_lamp |  | ILtg-Res-LED-20000hr | LED PAR30 Basecase, Total Watts = 3.42 x Msr Watts | LED PAR30 Basecase, Total Watts = 3.42 x Msr Watts | LED Lamp: CanRet, 9 Watts, non-dimmable | LEDratio0342 | LEDratio0342 | LED-CanRet(9w) | Available | WP source e.g.: WPSDGENRLG0106r2 | 0 | 0 | Disposition: MeasuresList-October312014.xlsx | RobNc |  |  |  | DEER131417 | 2013-01-01 | 2018-06-30 | InEA_modVal |  |  |  |  | Standard | Remove expiry date per Commission Staff direction 2018ScrewInLampSavignsMethods-11Dec2017.pdf | 1 | 1 | 0 | Deemed Ex Ante Team |  | Remove expiry date per Commission Staff direction 2018ScrewInLampSavignsMethods-11Dec2017.pdf |  | Updated to indicate claim/filing status
5247 | R-In-LED-Glb(1w)-dWP6 | Residential Indoor General Lighting: LED Lamp replaces pre-existing standard lighting Wattage. Measure includes Code case. Impacts: CFL-based HOU (varies by BldgType) | DEER2017 | Lighting Disposition | 2020-11-24 16:30 | Res-Iltg-dWatt-CFL | NonDEER | Scaled | BaseRatio | 0 | 0 | None |  | 0 |  | 1 | Res | Any | Lighting | InGen-CFL | Ltg_Lamp | LED_lamp |  | ILtg-Res-LED-15000hr | LED Globe less than 3 Watts Basecase, Total Watts = 7.47 x Msr Watts | LED Globe less than 3 Watts Basecase, Total Watts = 7.47 x Msr Watts | LED Lamp: Glb, 1 Watts, non-dimmable | LEDratio0747 | LEDratio0747 | LED-Glb(1w) | Available | WP source: PGECOLTG164r2 | 0 | 0 | Disposition: MeasuresList-October312014.xlsx | RobNc |  |  |  | DEER131417 | 2013-01-01 | 2018-06-30 | InEA_modVal |  |  |  |  | Standard | Revise expiry date to 60/30/2018 Commission Staff direction 2018ScrewInLampSavignsMethods-11Dec2017.pdf | 1 | 1 | 0 | Deemed Ex Ante Team |  | Revise expiry date to 60/30/2018 Commission Staff direction 2018ScrewInLampSavignsMethods-11Dec2017.pdf |  | Updated to indicate claim/filing status
5248 | R-In-LED-Glb(2w)-dWP12 | Residential Indoor General Lighting: LED Lamp replaces pre-existing standard lighting Wattage. Measure includes Code case. Impacts: CFL-based HOU (varies by BldgType) | DEER2017 | Lighting Disposition | 2020-11-24 16:30 | Res-Iltg-dWatt-CFL | NonDEER | Scaled | BaseRatio | 0 | 0 | None |  | 0 |  | 1 | Res | Any | Lighting | InGen-CFL | Ltg_Lamp | LED_lamp |  | ILtg-Res-LED-15000hr | LED Globe less than 3 Watts Basecase, Total Watts = 7.47 x Msr Watts | LED Globe less than 3 Watts Basecase, Total Watts = 7.47 x Msr Watts | LED Lamp: Glb, 2 Watts, non-dimmable | LEDratio0747 | LEDratio0747 | LED-Glb(2w) | Available | WP source: PGECOLTG164r3 | 0 | 0 | Disposition: MeasuresList-October312014.xlsx | RobNc |  |  |  | DEER1417 | 2014-07-01 | 2018-06-30 | InEA_modVal |  | L0335 |  |  | Standard | Revise expiry date to 60/30/2018 Commission Staff direction 2018ScrewInLampSavignsMethods-11Dec2017.pdf | 1 | 1 | 0 | Deemed Ex Ante Team |  | Revise expiry date to 60/30/2018 Commission Staff direction 2018ScrewInLampSavignsMethods-11Dec2017.pdf |  | Updated to indicate claim/filing status
5249 | R-In-LED-Glb(3w)-dWP11 | Residential Indoor General Lighting: LED Lamp replaces pre-existing standard lighting Wattage. Measure includes Code case. Impacts: CFL-based HOU (varies by BldgType) | DEER2017 | Lighting Disposition | 2020-11-24 16:30 | Res-Iltg-dWatt-CFL | NonDEER | Scaled | BaseRatio | 0 | 0 | None |  | 0 |  | 1 | Res | Any | Lighting | InGen-CFL | Ltg_Lamp | LED_lamp |  | ILtg-Res-LED-20000hr | LED Globe greater than or equal to 3 Watts Basecase, Total Watts = 4.94 x Msr Watts | LED Globe greater than or equal to 3 Watts Basecase, Total Watts = 4.94 x Msr Watts | LED Lamp: Glb, 3 Watts, non-dimmable | LEDratio0494 | LEDratio0494 | LED-Glb(3w) | Available | WP source: PGECOLTG164r2 | 0 | 0 | Disposition: MeasuresList-October312014.xlsx | RobNc |  |  |  | DEER131417 | 2013-01-01 | 2018-06-30 | InEA_modVal |  | L0336 |  |  | Standard | Revise expiry date to 60/30/2018 Commission Staff direction 2018ScrewInLampSavignsMethods-11Dec2017.pdf | 1 | 1 | 0 | Deemed Ex Ante Team |  | Revise expiry date to 60/30/2018 Commission Staff direction 2018ScrewInLampSavignsMethods-11Dec2017.pdf |  | Updated to indicate claim/filing status
132 | R-In-LED-Glb(4w)-dWP15 | Residential Indoor General Lighting: LED Lamp replaces pre-existing standard lighting Wattage. Measure includes Code case. | DEER2017 | Staff Disposition | 2020-11-24 16:30 | Res-Iltg-dWatt-CFL | NonDEER | Scaled | BaseRatio | 0 | 0 | None |  | 0 |  | 1 | Res | Any | Lighting | InGen-CFL | Ltg_Lamp | LED_lamp |  | ILtg-Res-LED-20000hr | LED Globe greater than or equal to 3 Watts Basecase, Total Watts = 4.94 x Msr Watts | LED Globe greater than or equal to 3 Watts Basecase, Total Watts = 4.94 x Msr Watts | LED Lamp: Glb, 4 Watts, non-dimmable | LEDratio0494 | LEDratio0494 | LED-Glb(4w) | Available | From LED WRR Disposition July 2016 | 0 | 0 | LED-WRR-WorkpaperDisposition_22Jul2016-Final.docx | RobNc |  | ILtg-Res-LED-20000hr |  | None | 2017-01-01 | 2018-06-30 | InEA_modVal | LT-94864 |  |  |  | Standard | Revise expiry date to 60/30/2018 Commission Staff direction 2018ScrewInLampSavignsMethods-11Dec2017.pdf | 1 | 1 | 0 | Deemed Ex Ante Team |  | Revise expiry date to 60/30/2018 Commission Staff direction 2018ScrewInLampSavignsMethods-11Dec2017.pdf |  | Updated to indicate claim/filing status
1036 | R-In-CFLscw-Circ9(22)-dWP12 | Residential Indoor General Lighting: CFL Lamp with integated Ballast replaces pre-existing standard lighting Wattage. Measure includes Code case. Impacts: CFL-based HOU (varies by BldgType) | ExAnte2017 | Disposition | 2020-11-24 16:30 | Res-Iltg-dWatt-CFL | NonDEER | Scaled | BaseRatio | 0 | 0 | None |  | 0 |  | 1 | Res | Any | Lighting | InGen-CFL | Ltg_Lamp | CFLint_lamp |  | ILtg-CFL-Res | Res interior non-refl CFL base case, Total Watts = 1.56 x Msr Watts | Res interior non-refl CFL base case, Total Watts = 1.56 x Msr Watts | CFL Lamp: T-9 Circular Tube, 22 Watts | CFLratio0156 | CFLratio0156 | CFLscw-Circ9(22w) | Available |  |  |  | 2017ScrewInLampDisposition | ErRobNc |  |  |  | 2017Dispo-Res-InLtg | 2017-07-01 | 2018-06-30 | InEA_modVal |  |  |  |  | Standard | Revise expiry date to 60/30/2018 Commission Staff direction 2018ScrewInLampSavignsMethods-11Dec2017.pdf | 1 | 1 | 0 | Deemed Ex Ante Team |  | Revise expiry date to 60/30/2018 Commission Staff direction 2018ScrewInLampSavignsMethods-11Dec2017.pdf |  | Updated to indicate claim/filing status
4810 | C-Out-PSMH-125w-Ext(126w)-dWP62 | Commercial Outdoor General Lighting: more efficient HID Lamp & Ballast installed. Measure includes Code case. Impacts: HOU = 4100; CDF = 0 | DEER1314 | Lighting Disposition | 2020-11-24 16:30 | Com-Oltg-dWatt | NonDEER | Scaled | Delta |  |  | None |  | 0 |  | 1 | Com | Any | Lighting | OutGen | Ltg_Lmp+Blst | HID_LmpBlst |  | OLtg-Com-LED-20000hr |  |  |  | HPS-150w-Ext(188w) | HPS-150w-Ext(188w) | PSMH-125w-Ext(126w) | Available | WP source e.g.: SCE13LG109r0 | 0 | 0 | Disposition: MeasuresList-May222014.xlsx | RobNc |  | OLtg-HPS |  | None | 2013-01-01 | 2018-12-31 | DEER |  |  |  |  | Standard | Expires 12/31/2018 due to revised DEER2019 code/ISP baseline | 1 | 1 | 0 | Deemed Ex Ante Team |  | Expires 12/31/2018 due to revised DEER2019 code/ISP baseline |  | Updated to indicate claim/filing status
2020 | R-In-LED-RefR(15w)-dWP30 | Residential Indoor General Lighting: LED Lamp replaces pre-existing standard lighting Wattage. Measure includes Code case. Impacts: CFL-based HOU (varies by BldgType) | DEER2020 | D20v1 | 2020-11-24 16:30 | Res-Iltg-SI-dWatt | DEER | Scaled | BaseRatio |  |  | None |  | 0 |  | 1 | Res | Any | Lighting | InGen-ScrewIn | Ltg_Lamp | LED_lamp |  | ILtg-Res-LED-20000hr |  |  |  | LEDratio0297 | LEDratio0297 | LED-RefR(15w) | Available |  | 0 | 0 |  | NrNc |  |  |  | None | 2020-01-01 | 2020-03-18 | [5 empty] | Standard | DEER2020 update for: revised impacts, IEFs and peak demand | 1 | 1 | 0 | Deemed Ex Ante Team |  | DEER2020 update for: revised impacts, IEFs and peak demand |  | Updated to indicate claim/filing status
133 | R-In-LED-Glb(5w)-dWP19 | Residential Indoor General Lighting: LED Lamp replaces pre-existing standard lighting Wattage. Measure includes Code case. | DEER2017 | Staff Disposition | 2020-11-24 16:30 | Res-Iltg-dWatt-CFL | NonDEER | Scaled | BaseRatio | 0 | 0 | None |  | 0 |  | 1 | Res | Any | Lighting | InGen-CFL | Ltg_Lamp | LED_lamp |  | ILtg-Res-LED-20000hr | LED Globe greater than or equal to 3 Watts Basecase, Total Watts = 4.94 x Msr Watts | LED Globe greater than or equal to 3 Watts Basecase, Total Watts = 4.94 x Msr Watts | LED Lamp: Glb, 5 Watts, non-dimmable | LEDratio0494 | LEDratio0494 | LED-Glb(5w) | Available | From LED WRR Disposition July 2016 | 0 | 0 | LED-WRR-WorkpaperDisposition_22Jul2016-Final.docx | RobNc |  | ILtg-Res-LED-20000hr |  | None | 2017-01-01 | 2018-06-30 | InEA_modVal | LT-88989 |  |  |  | Standard | Revise expiry date to 60/30/2018 Commission Staff direction 2018ScrewInLampSavignsMethods-11Dec2017.pdf | 1 | 1 | 0 | Deemed Ex Ante Team |  | Revise expiry date to 60/30/2018 Commission Staff direction 2018ScrewInLampSavignsMethods-11Dec2017.pdf |  | Updated to indicate claim/filing status
134 | R-In-LED-Glb(6w)-dWP23 | Residential Indoor General Lighting: LED Lamp replaces pre-existing standard lighting Wattage. Measure includes Code case. | DEER2017 | Staff Disposition | 2020-11-24 16:30 | Res-Iltg-dWatt-CFL | NonDEER | Scaled | BaseRatio | 0 | 0 | None |  | 0 |  | 1 | Res | Any | Lighting | InGen-CFL | Ltg_Lamp | LED_lamp |  | ILtg-Res-LED-20000hr | LED Globe greater than or equal to 3 Watts Basecase, Total Watts = 4.94 x Msr Watts | LED Globe greater than or equal to 3 Watts Basecase, Total Watts = 4.94 x Msr Watts | LED Lamp: Glb, 6 Watts, non-dimmable | LEDratio0494 | LEDratio0494 | LED-Glb(6w) | Available | From LED WRR Disposition July 2016 | 0 | 0 | LED-WRR-WorkpaperDisposition_22Jul2016-Final.docx | RobNc |  | ILtg-Res-LED-20000hr |  | None | 2017-01-01 | 2018-06-30 | InEA_modVal | LT-56614 |  |  |  | Standard | Revise expiry date to 60/30/2018 Commission Staff direction 2018ScrewInLampSavignsMethods-11Dec2017.pdf | 1 | 1 | 0 | Deemed Ex Ante Team |  | Revise expiry date to 60/30/2018 Commission Staff direction 2018ScrewInLampSavignsMethods-11Dec2017.pdf |  | Updated to indicate claim/filing status
10022 | RE-Appl-FrzrCond-basis | Normalized Freezer in conditioned space with a 400 delta Rated-kWh | DEER2014 | D11 v4.00 | 2020-11-24 16:30 | Res-Frzr-dKWH-Cond | DEER | Standard | None | 0 | 0 | None |  | 0 |  | 0 | Res | Any | AppPlug | Refrig | Ref_Storage | Freezer |  | Appl-ESFrzr | Freezer: Chest, Manual Defrost; 1400 rated kWh/yr |  | Freezer: Chest, Manual Defrost; 1000 rated kWh/yr |  |  |  | Available |  | 0 | 0 |  | ErRobNc |  | Appl-ESFrzr |  | None | 2014-07-01 | 2019-12-31 | DEER |  |  |  |  | Basis |  | 1 | 1 | 0 | Deemed Ex Ante Team |  |  |  | Updated to indicate claim/filing status
1253 | R-OutCmn-LED-A19(EISA-Bin-100w-90LPW)-dWP17p2 | LED A Lamp replaces pre-existing standard lighting Wattage based on EISA bin and LPW | ExAnte2017 | Disposition | 2020-11-24 16:30 | Res-Oltg-Cmn-dWatt-CFL | NonDEER | Scaled | DeltaWatts | 17.2 | 17.2 | None |  | 0 |  | 0 | Res | Any | Lighting | OutCommon | Ltg_Lamp | LED_lamp |  | OLtg-Res-LED-20000hr-Cmn | LED A19 Basecase, 0% LED, 75% CFL, 25% Halogen | LED A19 Basecase, 0% LED, 75% CFL, 25% Halogen | LED Lamp: A19, EISA Bin 100, 90 LPW |  |  |  | Available |  |  |  | 2017ScrewInLampDisposition | ErRobNc |  |  |  | 2017Dispo-Res-OutLtg-Cmn | 2017-07-01 | 2018-06-30 | InEA_modVal |  |  |  |  | Standard | Remove expiry date per Commission Staff direction 2018ScrewInLampSavignsMethods-11Dec2017.pdf | 1 | 1 | 0 | Deemed Ex Ante Team |  | Remove expiry date per Commission Staff direction 2018ScrewInLampSavignsMethods-11Dec2017.pdf |  | Updated to indicate claim/filing status
508 | Furnace-Pkg-AFUE97 | Efficient Packaged Gas Furnace (Weatherized) - AFUE 97 | DEER2015 | D15 v1 | 2020-11-24 16:30 | Com-Furnace-dHIR | DEER | Scaled | Delta | 0.11122 | 0.13461 | None |  | 0 |  | 0 | Com | Any | HVAC | SpaceHeat | SpaceHtg_eq | GasFurnace |  | HVAC-Frnc | Packaged Furnace (Weatherized) 78 AFUE, HIR = 1.24067 | Packaged Furnace (Weatherized) 81 AFUE; HIR = 1.21728 | Packaged Furnace (Weatherized) 97 AFUE, HIR = 1.10606 |  |  |  | Available | based on D03-065 | 0 | 0 |  | ErRobNc |  | HVAC-Frnc |  | DEER2014 | 2015-01-01 | 2019-12-31 | DEER |  |  |  |  | Standard | Measure expired due to DEER2020 update | 1 | 1 | 0 | Deemed Ex Ante Team |  | Measure expired due to DEER2020 update |  | Updated to indicate claim/filing status
146 | R-OutCmn-LEDFixt-Ext(15w)-dWP29-dWC21 | Residential Outdoor Common Area Lighting: LED Fixture replaces pre-existing standard lighting Wattage. Measure includes Code case. | DEER2017 | Staff Disposition | 2020-11-24 16:30 | Res-Oltg-Cmn-dWatt-CFL | NonDEER | Scaled | BaseRatio | 0 | 0 | None |  | 0 |  | 1 | Res | Any | Lighting | OutCommon | Ltg_Fixture | LED_fixt |  | OLtg-Res-LED-50000hr-Cmn | LED A19 Basecase, Total Watts = 2.96 x Msr Watts | LED Fixture Basecase, Total Watts = 2.42 x Msr Watts | LED fixture: Any type of housing Fixture Type, Exterior Rated; Total Watts = 15 | LEDratio0296 | LEDratio0242 | LEDFixt-Ext(15w) | Available | From LED WRR Disposition July 2016 | 0 | 0 | DEER2020 Update: LED-WRR-WorkpaperDisposition_22Jul2016-Final.docx | ErRobNc |  | LtgFixture-Default |  | None | 2017-01-01 | 2018-12-31 | InEA_modVal | LT-64091 |  |  |  | Standard | Measures expire 12/31/2018. HOU revised based on DEER revision for NRes outdoor lighting with motion sensors | 1 | 1 | 0 | Deemed Ex Ante Team |  | Measures expire 12/31/2018. HOU revised based on DEER revision for NRes outdoor lighting with motion sensors |  | Updated to indicate claim/filing status
142 | R-OutCmn-LEDFixt-Ext(11w)-dWP21-dWC15 | Residential Outdoor Common Area Lighting: LED Fixture replaces pre-existing standard lighting Wattage. Measure includes Code case. | DEER2017 | Staff Disposition | 2020-11-24 16:30 | Res-Oltg-Cmn-dWatt-CFL | NonDEER | Scaled | BaseRatio | 0 | 0 | None |  | 0 |  | 1 | Res | Any | Lighting | OutCommon | Ltg_Fixture | LED_fixt |  | OLtg-Res-LED-50000hr-Cmn | LED A19 Basecase, Total Watts = 2.96 x Msr Watts | LED Fixture Basecase, Total Watts = 2.42 x Msr Watts | LED fixture: Any type of housing Fixture Type, Exterior Rated; Total Watts = 11 | LEDratio0296 | LEDratio0242 | LEDFixt-Ext(11w) | Available | From LED WRR Disposition July 2016 | 0 | 0 | DEER2020 Update: LED-WRR-WorkpaperDisposition_22Jul2016-Final.docx | ErRobNc |  | LtgFixture-Default |  | None | 2017-01-01 | 2018-12-31 | InEA_modVal | LT-95082 |  |  |  | Standard | Measures expire 12/31/2018. HOU revised based on DEER revision for NRes outdoor lighting with motion sensors | 1 | 1 | 0 | Deemed Ex Ante Team |  | Measures expire 12/31/2018. HOU revised based on DEER revision for NRes outdoor lighting with motion sensors |  | Updated to indicate claim/filing status
135 | R-In-LED-Glb(7w)-dWP27 | Residential Indoor General Lighting: LED Lamp replaces pre-existing standard lighting Wattage. Measure includes Code case. | DEER2017 | Staff Disposition | 2020-11-24 16:30 | Res-Iltg-dWatt-CFL | NonDEER | Scaled | BaseRatio | 0 | 0 | None |  | 0 |  | 1 | Res | Any | Lighting | InGen-CFL | Ltg_Lamp | LED_lamp |  | ILtg-Res-LED-20000hr | LED Globe greater than or equal to 3 Watts Basecase, Total Watts = 4.94 x Msr Watts | LED Globe greater than or equal to 3 Watts Basecase, Total Watts = 4.94 x Msr Watts | LED Lamp: Glb, 7 Watts, non-dimmable | LEDratio0494 | LEDratio0494 | LED-Glb(7w) | Available | From LED WRR Disposition July 2016 | 0 | 0 | LED-WRR-WorkpaperDisposition_22Jul2016-Final.docx | RobNc |  | ILtg-Res-LED-20000hr |  | None | 2017-01-01 | 2018-06-30 | InEA_modVal | LT-62359 |  |  |  | Standard | Revise expiry date to 60/30/2018 Commission Staff direction 2018ScrewInLampSavignsMethods-11Dec2017.pdf | 1 | 1 | 0 | Deemed Ex Ante Team |  | Revise expiry date to 60/30/2018 Commission Staff direction 2018ScrewInLampSavignsMethods-11Dec2017.pdf |  | Updated to indicate claim/filing status
5916 | R-In-LED-Glb(8w)-dWP32 | Residential Indoor General Lighting: LED Lamp replaces pre-existing standard lighting Wattage. Measure includes Code case. Impacts: CFL-based HOU (varies by BldgType) | DEER2017 | Lighting Disposition | 2020-11-24 16:30 | Res-Iltg-dWatt-CFL | NonDEER | Scaled | BaseRatio | 0 | 0 | None |  | 0 |  | 1 | Res | Any | Lighting | InGen-CFL | Ltg_Lamp | LED_lamp |  | ILtg-Res-LED-20000hr | LED Globe greater than or equal to 3 Watts Basecase, Total Watts = 4.94 x Msr Watts | LED Globe greater than or equal to 3 Watts Basecase, Total Watts = 4.94 x Msr Watts | LED Lamp: Glb, 8 Watts, non-dimmable | LEDratio0494 | LEDratio0494 | LED-Glb(8w) | Available | Add per SDGE request to use in compliance with 2013-2014 lighting disposition | 0 | 0 | WPSDGENRLG0106 | RobNc |  |  |  | DEER131417 | 2013-01-01 | 2018-06-30 | InEA_modVal |  |  |  |  | Standard | Revise expiry date to 60/30/2018 Commission Staff direction 2018ScrewInLampSavignsMethods-11Dec2017.pdf | 1 | 1 | 0 | Deemed Ex Ante Team |  | Revise expiry date to 60/30/2018 Commission Staff direction 2018ScrewInLampSavignsMethods-11Dec2017.pdf |  | Updated to indicate claim/filing status
2023 | RE-WtrHt-FuelSub-Central-HP-3p00COP-repBlr | Central heat pump water heater system >150 kBtu/h output capacity (COP = 3.00) at multi-family buildings to replace a central gas boiler >150 kBtu/h input capacity (Et = 0.84) for fuel substitution | DEER2023 | D23 E+_MFm_Central-HPWH | 2022-02-18 08:57 | RE-WtrHt-FuelSub-Central-HP-3p00COP-repBlr | Deem-DEER-FuelSub | Standard | None | 0 | 0 | None |  | 0 |  | 1 | Res | Any | SHW | Heating | WaterHtg_eq | HP_COP_Central |  | WtrHt-Com | Central gas boiler >150 kBtu/h (Et = 0.78) | Central gas boiler >150 kBtu/h (Et = 0.84) | Central heat pump water heater system (COP = 3.00) | Boiler-Et-Central-Gas-gt150kBtuh-0.78Et | Boiler-Et-Central-Gas-gt150kBtuh-0.84Et | HP-COP-Central-3.00COP | Available |  | 0 | 0 |  |  |  | WtrHt-Com |  | None | 2023-01-01 | [6 empty] | Standard |  | 1 | 1 | 0 | Deemed Ex Ante Team | 2022-02-15 19:07 | Created using EnergyPlus multi-family central SHW model | Deemed Ex Ante Team | Corrected TechID and description from instantaneous water heater to boiler
2023 | NE-WtrHt-FuelSub-SmlStrg-HP-lte6kW-rep30G-3.30UEF-50g | Efficient water heater: 50-gallon electric heat pump water heater, (UEF=3.30) replaces 30-gallon natural gas, storage water heater, (UEF=0.60) | DEER2023 | DEER WaterHeater Calculator v5.0 | 2022-02-23 18:03 | NE-WtrHt-FuelSub-SmlStrg-HP-lte6kW-rep30G-3.30UEF-50g | Deem-DEER-FuelSub | Standard | None | 0 | 0 | None |  | 0 |  | 0 | Com | Any | SHW | Heating | WaterHtg_eq | HP_UEF |  | WtrHt-HtPmp | Varies by building vintage | 30-gallon natural gas, storage water heater, (UEF=0.60) | 50-gallon electric heat pump water heater, (UEF=3.30) | Varies by building vintage | Stor_UEF-Gas-030gal-0.60UEF | Stor_UEF-ElecHP-050gal-3.30UEF | Available |  | 0 | 0 |  |  |  | WtrHt-HtPmp |  | None | 2023-01-01 | [6 empty] | Standard |  | 1 | 1 | 0 | Deemed Ex Ante Team | 2022-02-09 11:50 | Updated using new mains water temperatures from CZ2022 weather update | Deemed Ex Ante Team | Corrected ClaimSpec/FilingSpec flags
2023 | RE-WtrHt-FuelSub-Central-HP-3p00COP-repStrg | Central heat pump water heater system >150 kBtu/h output capacity (COP = 3.00) at multi-family buildings to replace a central gas storage water heater >75 kBtu/h input capacity (Et = 0.84) for fuel substitution | DEER2023 | D23 E+_MFm_Central-HPWH | 2022-02-18 08:57 | RE-WtrHt-FuelSub-Central-HP-3p00COP-repStrg | Deem-DEER-FuelSub | Standard | None | 0 | 0 | None |  | 0 |  | 1 | Res | Any | SHW | Heating | WaterHtg_eq | HP_COP_Central |  | WtrHt-Com | Central gas storage water heater >75 kBtu/h (Et = 0.78) | Central gas storage water heater >75 kBtu/h (Et = 0.84) | Central heat pump water heater system (COP = 3.00) | Stor-Et-Central-Gas-gt75kBtuh-0.78Et | Stor-Et-Central-Gas-gt75kBtuh-0.84Et | HP-COP-Central-3.00COP | Available |  | 0 | 0 |  |  |  | WtrHt-Com |  | None | 2023-01-01 | [6 empty] | Standard |  | 1 | 1 | 0 | Deemed Ex Ante Team | 2022-02-15 19:07 | Created using EnergyPlus multi-family central SHW model | Deemed Ex Ante Team | Corrected TechID and description from instantaneous water heater to storage water heater
4309 | C-In-LEDFixt-1(14w)-dWP27 | Commercial Indoor General Lighting: LED Fixture replaces pre-existing standard lighting Wattage. Measure includes Code case. Impacts: CFL-based HOU (varies by BldgType) | DEER1314 | Lighting Disposition | 2020-11-24 16:30 | Com-Iltg-dWatt-CFL | NonDEER | Scaled | BaseRatio | 0 | 0 | None |  | 0 |  | 1 | Com | Any | Lighting | InGen-CFL | Ltg_Fixture | LED_fixt |  | ILtg-Com-LED-50000hr | LED A19 Basecase, Total Watts = 2.96 x Msr Watts | LED A19 Basecase, Total Watts = 2.96 x Msr Watts | LED fixture: Any type of housing Fixture Type; Total Watts = 14 | LEDratio0296 | LEDratio0296 | LEDFixt-1(14w) | Available |  | 0 | 0 | Disposition: MeasuresList-October312014.xlsx | RobNc |  |  |  | DEER1316-Ltg-Com-CFL | 2013-01-01 | 2016-12-31 | InEA_modVal |  | LD135 |  |  | Standard | Expired as part of July 2016 LED WRR Lighting Disposition; Replacement measure ID is C-In-LEDFixt-1(14w)-dWP27-dWC19 | 1 | 1 | 0 | Deemed Ex Ante Team |  | Expired as part of July 2016 LED WRR Lighting Disposition; Replacement measure ID is C-In-LEDFixt-1(14w)-dWP27-dWC19 |  | Updated to indicate claim/filing status
4310 | C-In-LEDFixt-1(16w)-dWP31 | Commercial Indoor General Lighting: LED Fixture replaces pre-existing standard lighting Wattage. Measure includes Code case. Impacts: CFL-based HOU (varies by BldgType) | DEER1314 | Lighting Disposition | 2020-11-24 16:30 | Com-Iltg-dWatt-CFL | NonDEER | Scaled | BaseRatio | 0 | 0 | None |  | 0 |  | 1 | Com | Any | Lighting | InGen-CFL | Ltg_Fixture | LED_fixt |  | ILtg-Com-LED-50000hr | LED A19 Basecase, Total Watts = 2.96 x Msr Watts | LED A19 Basecase, Total Watts = 2.96 x Msr Watts | LED fixture: Any type of housing Fixture Type; Total Watts = 16 | LEDratio0296 | LEDratio0296 | LEDFixt-1(16w) | Available |  | 0 | 0 | Disposition: MeasuresList-October312014.xlsx | RobNc |  |  |  | DEER1316-Ltg-Com-CFL | 2013-01-01 | 2016-12-31 | InEA_modVal |  | LD137 |  |  | Standard | Expired as part of July 2016 LED WRR Lighting Disposition; Replacement measure ID is C-In-LEDFixt-1(16w)-dWP31-dWC22 | 1 | 1 | 0 | Deemed Ex Ante Team |  | Expired as part of July 2016 LED WRR Lighting Disposition; Replacement measure ID is C-In-LEDFixt-1(16w)-dWP31-dWC22 |  | Updated to indicate claim/filing status
143 | R-OutCmn-LEDFixt-Ext(12w)-dWP23-dWC17 | Residential Outdoor Common Area Lighting: LED Fixture replaces pre-existing standard lighting Wattage. Measure includes Code case. | DEER2017 | Staff Disposition | 2020-11-24 16:30 | Res-Oltg-Cmn-dWatt-CFL | NonDEER | Scaled | BaseRatio | 0 | 0 | None |  | 0 |  | 1 | Res | Any | Lighting | OutCommon | Ltg_Fixture | LED_fixt |  | OLtg-Res-LED-50000hr-Cmn | LED A19 Basecase, Total Watts = 2.96 x Msr Watts | LED Fixture Basecase, Total Watts = 2.42 x Msr Watts | LED fixture: Any type of housing Fixture Type, Exterior Rated; Total Watts = 12 | LEDratio0296 | LEDratio0242 | LEDFixt-Ext(12w) | Available | From LED WRR Disposition July 2016 | 0 | 0 | DEER2020 Update: LED-WRR-WorkpaperDisposition_22Jul2016-Final.docx | ErRobNc |  | LtgFixture-Default |  | None | 2017-01-01 | 2018-12-31 | InEA_modVal | LT-65709 |  |  |  | Standard | Measures expire 12/31/2018. HOU revised based on DEER revision for NRes outdoor lighting with motion sensors | 1 | 1 | 0 | Deemed Ex Ante Team |  | Measures expire 12/31/2018. HOU revised based on DEER revision for NRes outdoor lighting with motion sensors |  | Updated to indicate claim/filing status
5251 | R-In-LED-MR16(11w)-dWP35 | Residential Indoor General Lighting: LED Lamp replaces pre-existing standard lighting Wattage. Measure includes Code case. Impacts: CFL-based HOU (varies by BldgType) | DEER2017 | Lighting Disposition | 2020-11-24 16:30 | Res-Iltg-dWatt-CFL | NonDEER | Scaled | BaseRatio | 0 | 0 | None |  | 0 |  | 1 | Res | Any | Lighting | InGen-CFL | Ltg_Lamp | LED_lamp |  | ILtg-Res-LED-20000hr | LED MR16 Basecase, Total Watts = 4.24 x Msr Watts | LED MR16 Basecase, Total Watts = 4.24 x Msr Watts | LED Lamp: MR16, 11 Watts, non-dimmable | LEDratio0424 | LEDratio0424 | LED-MR16(11w) | Available | WP source e.g.: SCE13LG106rx | 0 | 0 | Disposition: MeasuresList-October312014.xlsx | RobNc |  |  |  | DEER131417 | 2013-01-01 | 2018-06-30 | InEA_modVal |  | LD202 |  |  | Standard | Remove expiry date per Commission Staff direction 2018ScrewInLampSavignsMethods-11Dec2017.pdf | 1 | 1 | 0 | Deemed Ex Ante Team |  | Remove expiry date per Commission Staff direction 2018ScrewInLampSavignsMethods-11Dec2017.pdf |  | Updated to indicate claim/filing status
2023 | NE-WtrHt-FuelSub-SmlStrg-HP-lte6kW-rep30G-3.50UEF-50g | Efficient water heater: 50-gallon electric heat pump water heater, (UEF=3.50) replaces 30-gallon natural gas, storage water heater, (UEF=0.60) | DEER2023 | DEER WaterHeater Calculator v5.0 | 2022-02-23 18:03 | NE-WtrHt-FuelSub-SmlStrg-HP-lte6kW-rep30G-3.50UEF-50g | Deem-DEER-FuelSub | Standard | None | 0 | 0 | None |  | 0 |  | 0 | Com | Any | SHW | Heating | WaterHtg_eq | HP_UEF |  | WtrHt-HtPmp | Varies by building vintage | 30-gallon natural gas, storage water heater, (UEF=0.60) | 50-gallon electric heat pump water heater, (UEF=3.50) | Varies by building vintage | Stor_UEF-Gas-030gal-0.60UEF | Stor_UEF-ElecHP-050gal-3.50UEF | Available |  | 0 | 0 |  |  |  | WtrHt-HtPmp |  | None | 2023-01-01 | [6 empty] | Standard |  | 1 | 1 | 0 | Deemed Ex Ante Team | 2022-02-09 11:50 | Updated using new mains water temperatures from CZ2022 weather update | Deemed Ex Ante Team | Corrected ClaimSpec/FilingSpec flags
2023 | NE-WtrHt-FuelSub-SmlStrg-HP-lte6kW-rep30G-3.75UEF-50g | Efficient water heater: 50-gallon electric heat pump water heater, (UEF=3.75) replaces 30-gallon natural gas, storage water heater, (UEF=0.60) | DEER2023 | DEER WaterHeater Calculator v5.0 | 2022-02-23 18:03 | NE-WtrHt-FuelSub-SmlStrg-HP-lte6kW-rep30G-3.75UEF-50g | Deem-DEER-FuelSub | Standard | None | 0 | 0 | None |  | 0 |  | 0 | Com | Any | SHW | Heating | WaterHtg_eq | HP_UEF |  | WtrHt-HtPmp | Varies by building vintage | 30-gallon natural gas, storage water heater, (UEF=0.60) | 50-gallon electric heat pump water heater, (UEF=3.75) | Varies by building vintage | Stor_UEF-Gas-030gal-0.60UEF | Stor_UEF-ElecHP-050gal-3.75UEF | Available |  | 0 | 0 |  |  |  | WtrHt-HtPmp |  | None | 2023-01-01 | [6 empty] | Standard |  | 1 | 1 | 0 | Deemed Ex Ante Team | 2022-02-09 11:50 | Updated using new mains water temperatures from CZ2022 weather update | Deemed Ex Ante Team | Corrected ClaimSpec/FilingSpec flags
2023 | NE-WtrHt-FuelSub-SmlStrg-HP-lte6kW-rep40G-3.30UEF-50g | Efficient water heater: 50-gallon electric heat pump water heater, (UEF=3.30) replaces 40-gallon natural gas, storage water heater, (UEF=0.89) | DEER2023 | DEER WaterHeater Calculator v5.0 | 2022-02-23 18:03 | NE-WtrHt-FuelSub-SmlStrg-HP-lte6kW-rep40G-3.30UEF-50g | Deem-DEER-FuelSub | Standard | None | 0 | 0 | None |  | 0 |  | 0 | Com | Any | SHW | Heating | WaterHtg_eq | HP_UEF |  | WtrHt-HtPmp | Varies by building vintage | 40-gallon natural gas, storage water heater, (UEF=0.89) | 50-gallon electric heat pump water heater, (UEF=3.30) | Varies by building vintage | Stor_UEF-Gas-040gal-0.64UEF | Stor_UEF-ElecHP-050gal-3.30UEF | Available |  | 0 | 0 |  |  |  | WtrHt-HtPmp |  | None | 2023-01-01 | [6 empty] | Standard |  | 1 | 1 | 0 | Deemed Ex Ante Team | 2022-02-09 11:50 | Updated using new mains water temperatures from CZ2022 weather update | Deemed Ex Ante Team | Corrected ClaimSpec/FilingSpec flags
2023 | NE-WtrHt-FuelSub-SmlStrg-HP-lte6kW-rep40G-3.50UEF-50g | Efficient water heater: 50-gallon electric heat pump water heater, (UEF=3.50) replaces 40-gallon natural gas, storage water heater, (UEF=0.89) | DEER2023 | DEER WaterHeater Calculator v5.0 | 2022-02-23 18:03 | NE-WtrHt-FuelSub-SmlStrg-HP-lte6kW-rep40G-3.50UEF-50g | Deem-DEER-FuelSub | Standard | None | 0 | 0 | None |  | 0 |  | 0 | Com | Any | SHW | Heating | WaterHtg_eq | HP_UEF |  | WtrHt-HtPmp | Varies by building vintage | 40-gallon natural gas, storage water heater, (UEF=0.89) | 50-gallon electric heat pump water heater, (UEF=3.50) | Varies by building vintage | Stor_UEF-Gas-040gal-0.64UEF | Stor_UEF-ElecHP-050gal-3.50UEF | Available |  | 0 | 0 |  |  |  | WtrHt-HtPmp |  | None | 2023-01-01 | [6 empty] | Standard |  | 1 | 1 | 0 | Deemed Ex Ante Team | 2022-02-09 11:50 | Updated using new mains water temperatures from CZ2022 weather update | Deemed Ex Ante Team | Corrected ClaimSpec/FilingSpec flags
4815 | C-Out-PSMH-175w-Ext(208w)-dwP87-dwC0 | Commercial Outdoor General Lighting: more efficient HID Lamp & Ballast installed. Measure includes Code case. Impacts: HOU = 4100; CDF = 0 | DEER1314 | Lighting Disposition | 2020-11-24 16:30 | Com-Oltg-dWatt | NonDEER | Scaled | Delta |  |  | None |  | 0 |  | 1 | Com | Any | Lighting | OutGen | Ltg_Lmp+Blst | HID_LmpBlst |  | OLtg-MH |  |  |  | MH-250w-Ext(295w) | PSMH-175w-Ext(208w) | PSMH-175w-Ext(208w) | Available |  | 0 | 0 | RevisedHighBay.xlsx | ERrul |  | OLtg-MH |  | None | 2013-01-01 | 2018-12-31 | DEER |  |  |  |  | Standard | Expires 12/31/2018 due to revised DEER2019 code/ISP baseline | 1 | 1 | 0 | Deemed Ex Ante Team |  | Expires 12/31/2018 due to revised DEER2019 code/ISP baseline |  | Updated to indicate claim/filing status
4290 | C-In-LEDFixt(12.1w)-dWP23 | Commercial Indoor General Lighting: LED Fixture replaces pre-existing standard lighting Wattage. Measure includes Code case. Impacts: CFL-based HOU (varies by BldgType) | DEER1314 | Lighting Disposition | 2020-11-24 16:30 | Com-Iltg-dWatt-CFL | NonDEER | Scaled | BaseRatio | 0 | 0 | None |  | 0 |  | 1 | Com | Any | Lighting | InGen-CFL | Ltg_Fixture | LED_fixt |  | ILtg-Com-LED-50000hr | LED A19 Basecase, Total Watts = 2.96 x Msr Watts | LED A19 Basecase, Total Watts = 2.96 x Msr Watts | LED fixture: Any type of housing Fixture Type; Total Watts = 12.1 | LEDratio0296 | LEDratio0296 | LEDFixt(12.1w) | Available |  | 0 | 0 | Disposition: MeasuresList-October312014.xlsx | RobNc |  |  |  | DEER1316-Ltg-Com-CFL | 2013-01-01 | 2016-12-31 | InEA_modVal |  |  |  |  | Standard | Expired as part of July 2016 LED WRR Lighting Disposition | 1 | 1 | 0 | Deemed Ex Ante Team |  | Expired as part of July 2016 LED WRR Lighting Disposition |  | Updated to indicate claim/filing status
115 | R-In-LEDFixt-1(26w)-dWP50-dWC36 | Residential Indoor General Lighting: LED Fixture replaces pre-existing standard lighting Wattage. Measure includes Code case. | DEER2017 | Staff Disposition | 2020-11-24 16:30 | Res-Iltg-dWatt-CFL | NonDEER | Scaled | BaseRatio | 0 | 0 | None |  | 0 |  | 1 | Res | Any | Lighting | InGen-CFL | Ltg_Fixture | LED_fixt |  | ILtg-Res-LED-50000hr+12yr | LED A19 Basecase, Total Watts = 2.96 x Msr Watts | LED Fixture Basecase, Total Watts = 2.42 x Msr Watts | LED fixture: Any type of housing Fixture Type, 1100 min lm; Total Watts = 26 | LEDratio0296 | LEDratio0242 | LEDFixt-1(26w) | Available | From LED WRR Disposition July 2016 | 0 | 0 | LED-WRR-WorkpaperDisposition_22Jul2016-Final.docx | ErRobNc |  | LtgFixture-Default |  | None | 2017-01-01 | 2019-12-31 | InEA_modVal | LT-81294 |  |  |  | Standard | Expires 12/31/2019 due to DEER2020 revised impacts and peak demand definition | 1 | 1 | 0 | Deemed Ex Ante Team |  | Expires 12/31/2019 due to DEER2020 revised impacts and peak demand definition |  | Updated to indicate claim/filing status
5252 | R-In-LED-MR16(12w)-dWP38 | Residential Indoor General Lighting: LED Lamp replaces pre-existing standard lighting Wattage. Measure includes Code case. Impacts: CFL-based HOU (varies by BldgType) | DEER2017 | Lighting Disposition | 2020-11-24 16:30 | Res-Iltg-dWatt-CFL | NonDEER | Scaled | BaseRatio | 0 | 0 | None |  | 0 |  | 1 | Res | Any | Lighting | InGen-CFL | Ltg_Lamp | LED_lamp |  | ILtg-Res-LED-20000hr | LED MR16 Basecase, Total Watts = 4.24 x Msr Watts | LED MR16 Basecase, Total Watts = 4.24 x Msr Watts | LED Lamp: MR16, 12 Watts, non-dimmable | LEDratio0424 | LEDratio0424 | LED-MR16(12w) | Available | WP source e.g.: SCE13LG106rx | 0 | 0 | Disposition: MeasuresList-October312014.xlsx | RobNc |  |  |  | DEER131417 | 2013-01-01 | 2018-06-30 | InEA_modVal | LT-49980 | LD203 |  |  | Standard | Remove expiry date per Commission Staff direction 2018ScrewInLampSavignsMethods-11Dec2017.pdf | 1 | 1 | 0 | Deemed Ex Ante Team |  | Remove expiry date per Commission Staff direction 2018ScrewInLampSavignsMethods-11Dec2017.pdf |  | Updated to indicate claim/filing status
5253 | R-In-LED-MR16(2w)-dWP6 | Residential Indoor General Lighting: LED Lamp replaces pre-existing standard lighting Wattage. Measure includes Code case. Impacts: CFL-based HOU (varies by BldgType) | DEER2017 | Lighting Disposition | 2020-11-24 16:30 | Res-Iltg-dWatt-CFL | NonDEER | Scaled | BaseRatio | 0 | 0 | None |  | 0 |  | 1 | Res | Any | Lighting | InGen-CFL | Ltg_Lamp | LED_lamp |  | ILtg-Res-LED-20000hr | LED MR16 Basecase, Total Watts = 4.24 x Msr Watts | LED MR16 Basecase, Total Watts = 4.24 x Msr Watts | LED Lamp: MR16, 2 Watts, non-dimmable | LEDratio0424 | LEDratio0424 | LED-MR16(2w) | Available | Not Used by Oct 2014 disposition. May 2014 disposition used this measure in error; the Measure Technology is 3w | 0 | 0 | Disposition: MeasuresList-October312014.xlsx | RobNc |  |  |  | DEER131417 | 2013-01-01 | 2018-06-30 | InEA_modVal |  |  |  |  | Standard | Remove expiry date per Commission Staff direction 2018ScrewInLampSavignsMethods-11Dec2017.pdf | 1 | 1 | 0 | Deemed Ex Ante Team |  | Remove expiry date per Commission Staff direction 2018ScrewInLampSavignsMethods-11Dec2017.pdf |  | Updated to indicate claim/filing status
5254 | R-In-LED-MR16(3w)-dWP9 | Residential Indoor General Lighting: LED Lamp replaces pre-existing standard lighting Wattage. Measure includes Code case. Impacts: CFL-based HOU (varies by BldgType) | DEER2017 | Lighting Disposition | 2020-11-24 16:30 | Res-Iltg-dWatt-CFL | NonDEER | Scaled | BaseRatio | 0 | 0 | None |  | 0 |  | 1 | Res | Any | Lighting | InGen-CFL | Ltg_Lamp | LED_lamp |  | ILtg-Res-LED-20000hr | LED MR16 Basecase, Total Watts = 4.24 x Msr Watts | LED MR16 Basecase, Total Watts = 4.24 x Msr Watts | LED Lamp: MR16, 3 Watts, non-dimmable | LEDratio0424 | LEDratio0424 | LED-MR16(3w) | Available | WP source e.g.: SCE13LG106r1 | 0 | 0 | Disposition: MeasuresList-October312014.xlsx | RobNc |  |  |  | DEER131417 | 2013-01-01 | 2018-06-30 | InEA_modVal | LT-19877 | LD196 |  |  | Standard | Remove expiry date per Commission Staff direction 2018ScrewInLampSavignsMethods-11Dec2017.pdf | 1 | 1 | 0 | Deemed Ex Ante Team |  | Remove expiry date per Commission Staff direction 2018ScrewInLampSavignsMethods-11Dec2017.pdf |  | Updated to indicate claim/filing status
1 | RB-BS-CeilIns-VintR-ToR50 | Ceiling - Increase vintage specific insulation levels to R-50 by adding batts on top of vintage-specific existing insulation | DEER2017 | D17 v1.0 | 2020-11-24 16:30 | CeilIns-VintR-R50 | DEER | Standard | None | 0 | 0 | None |  | 0 |  | 0 | Res | Any | BldgEnv | Opaque | BldgShell | AttBatIns |  | BS-CeilIns | Per prototype description | Overall ceiling U-factor based on climate zone | Ceiling - Add batt insulation on top of vintage-specific existing insulation to R-50 |  |  |  | Available |  | 0 | 0 |  | ROB |  | BS-CeilIns |  | None | 2017-01-01 | 2019-12-31 | [5 empty] | Standard | Measure new for DEER2017; Measure expired due to DEER2020 update | 1 | 1 | 0 | Deemed Ex Ante Team |  | Measure new for DEER2017; Measure expired due to DEER2020 update |  | Updated to indicate claim/filing status
47 | NE-HVAC-airHP-SpltPkg-gte760kBtuh-10p0eer-3p2cop | Pkg HP EER = 10.0 (>= 760 kBTUh), COP = 3.2; w/Econo; 2-spd Fan | DEER2014 | D13 v1.0 | 2020-11-24 16:30 | NE-HVAC-airHP-SpltPkg-gte760kBtuh-10p0eer-3p2cop | DEER | Standard | None | 0 | 0 | None |  | 0 |  | 0 | Com | Any | HVAC | HeatCool | dxHP_equip | pkgEER |  | HVAC-airHP | Pkg HP (>= 760 kBtuh) EER and COP based on vintage | Pkg HP EER = 9.3 (>= 760 kBtuh), COP = 3.2; w/Econo; 2-spd Fan | Pkg HP EER = 10.0 (>= 760 kBtuh), COP = 3.2; w/Econo; 2-spd Fan |  |  |  | Available |  | 0 | 0 |  | ErRobNc |  | HVAC-airHP | dxHP-pkgEER-gte760kBtuh-10p0eer-3p2cop | DEER1314 | 2013-01-01 | 2019-12-31 | DEER |  |  |  |  | Standard |  | 1 | 1 | 0 | Deemed Ex Ante Team |  |  |  | Updated to indicate claim/filing status
1 | NE-HVAC-Chlr-AirCldScrewChlr-2Cmp-AllSizes-13.47EER-18.29IPLV | Air Cooled Constant Speed Screw Chiller w/1 Compressor (All Capacities, scaled measure based on d-kW/ton) | DEER2017 | D17 v1.0 | 2020-11-24 16:30 | NE-HVAC-Chlr-AirCldScrewChlr-2Cmp-AllSizes-dkWton | DEER | Standard | None | 0 | 0 | None |  | 0 |  | 0 | Com | Any | HVAC | SpaceCool | Chiller | AirCldScrewChlr |  | HVAC-Chlr | Air Cooled Constant Speed Screw Chiller w/1 Compressor (All Capacities, 9.231 EER, 12.538 IPLV) | Air Cooled Constant Speed Screw Chiller w/1 Compressor (All Capacities, 9.231 EER, 12.538 IPLV) | Air Cooled Constant Speed Screw Chiller w/1 Compressor (All Capacities, 13.467 EER, 18.291 IPLV) | AirCldScrewChlr-2Cmp-AllSizes-9.23EER-12.54IPLV | AirCldScrewChlr-2Cmp-AllSizes-9.23EER-12.54IPLV | AirCldScrewChlr-2Cmp-AllSizes-13.47EER-18.29IPLV | Available |  | 0 | 0 |  | ErRobNc |  | HVAC-Chlr |  | None | 2017-01-01 | 2019-12-31 | [5 empty] | Basis |  | 1 | 1 | 0 | Deemed Ex Ante Team |  |  |  | Updated to indicate claim/filing status
5924 | R-In-LED-MR16(4w)-dWP12 | Residential Indoor General Lighting: LED Lamp replaces pre-existing standard lighting Wattage. Measure includes Code case. Impacts: CFL-based HOU (varies by BldgType) | DEER2017 | Lighting Disposition | 2020-11-24 16:30 | Res-Iltg-dWatt-CFL | NonDEER | Scaled | BaseRatio | 0 | 0 | None |  | 0 |  | 1 | Res | Any | Lighting | InGen-CFL | Ltg_Lamp | LED_lamp |  | ILtg-Res-LED-20000hr | LED MR16 Basecase, Total Watts = 4.24 x Msr Watts | LED MR16 Basecase, Total Watts = 4.24 x Msr Watts | LED Lamp: MR16, 4 Watts, non-dimmable | LEDratio0424 | LEDratio0424 | LED-MR16(4w) | Available | Needed per QC of SDGE lighting disposition alignment on 6/9/2015 | 0 | 0 | WPSDGENRLG0106 | RobNc |  |  |  | DEER131417 | 2013-01-01 | 2018-06-30 | InEA_modVal |  |  |  |  | Standard | Remove expiry date per Commission Staff direction 2018ScrewInLampSavignsMethods-11Dec2017.pdf | 1 | 1 | 0 | Deemed Ex Ante Team |  | Remove expiry date per Commission Staff direction 2018ScrewInLampSavignsMethods-11Dec2017.pdf |  | Updated to indicate claim/filing status
5925 | R-In-LED-MR16(5w)-dWP16 | Residential Indoor General Lighting: LED Lamp replaces pre-existing standard lighting Wattage. Measure includes Code case. Impacts: CFL-based HOU (varies by BldgType) | DEER2017 | Lighting Disposition | 2020-11-24 16:30 | Res-Iltg-dWatt-CFL | NonDEER | Scaled | BaseRatio | 0 | 0 | None |  | 0 |  | 1 | Res | Any | Lighting | InGen-CFL | Ltg_Lamp | LED_lamp |  | ILtg-Res-LED-20000hr | LED MR16 Basecase, Total Watts = 4.24 x Msr Watts | LED MR16 Basecase, Total Watts = 4.24 x Msr Watts | LED Lamp: MR16, 5 Watts, non-dimmable | LEDratio0424 | LEDratio0424 | LED-MR16(5w) | Available | Needed per QC of SDGE lighting disposition alignment on 6/9/2015 | 0 | 0 | WPSDGENRLG0106 | RobNc |  |  |  | DEER131417 | 2013-01-01 | 2018-06-30 | InEA_modVal |  |  |  |  | Standard | Remove expiry date per Commission Staff direction 2018ScrewInLampSavignsMethods-11Dec2017.pdf | 1 | 1 | 0 | Deemed Ex Ante Team |  | Remove expiry date per Commission Staff direction 2018ScrewInLampSavignsMethods-11Dec2017.pdf |  | Updated to indicate claim/filing status
5256 | R-In-LED-MR16(6w)-dWP19 | Residential Indoor General Lighting: LED Lamp replaces pre-existing standard lighting Wattage. Measure includes Code case. Impacts: CFL-based HOU (varies by BldgType) | DEER2017 | Lighting Disposition | 2020-11-24 16:30 | Res-Iltg-dWatt-CFL | NonDEER | Scaled | BaseRatio | 0 | 0 | None |  | 0 |  | 1 | Res | Any | Lighting | InGen-CFL | Ltg_Lamp | LED_lamp |  | ILtg-Res-LED-20000hr | LED MR16 Basecase, Total Watts = 4.24 x Msr Watts | LED MR16 Basecase, Total Watts = 4.24 x Msr Watts | LED Lamp: MR16, 6 Watts, non-dimmable | LEDratio0424 | LEDratio0424 | LED-MR16(6w) | Available | WP source e.g.: SCE13LG106r1 | 0 | 0 | Disposition: MeasuresList-October312014.xlsx | RobNc |  |  |  | DEER131417 | 2013-01-01 | 2018-06-30 | InEA_modVal | LT-54654 | LD197 |  |  | Standard | Remove expiry date per Commission Staff direction 2018ScrewInLampSavignsMethods-11Dec2017.pdf | 1 | 1 | 0 | Deemed Ex Ante Team |  | Remove expiry date per Commission Staff direction 2018ScrewInLampSavignsMethods-11Dec2017.pdf |  | Updated to indicate claim/filing status
5257 | R-In-LED-MR16(7w)-dWP22 | Residential Indoor General Lighting: LED Lamp replaces pre-existing standard lighting Wattage. Measure includes Code case. Impacts: CFL-based HOU (varies by BldgType) | DEER2017 | Lighting Disposition | 2020-11-24 16:30 | Res-Iltg-dWatt-CFL | NonDEER | Scaled | BaseRatio | 0 | 0 | None |  | 0 |  | 1 | Res | Any | Lighting | InGen-CFL | Ltg_Lamp | LED_lamp |  | ILtg-Res-LED-20000hr | LED MR16 Basecase, Total Watts = 4.24 x Msr Watts | LED MR16 Basecase, Total Watts = 4.24 x Msr Watts | LED Lamp: MR16, 7 Watts, non-dimmable | LEDratio0424 | LEDratio0424 | LED-MR16(7w) | Available | WP source e.g.: SCE13LG106r0 | 0 | 0 | Disposition: MeasuresList-October312014.xlsx | RobNc |  |  |  | DEER131417 | 2013-01-01 | 2018-06-30 | InEA_modVal | LT-70734 | LD198 |  |  | Standard | Remove expiry date per Commission Staff direction 2018ScrewInLampSavignsMethods-11Dec2017.pdf | 1 | 1 | 0 | Deemed Ex Ante Team |  | Remove expiry date per Commission Staff direction 2018ScrewInLampSavignsMethods-11Dec2017.pdf |  | Updated to indicate claim/filing status
161 | NG-HVAC-Blr-HW-lt300kBtuh-84p5AFUE-Atm | Hot water boiler (< 300 kBTUh, 84.5% AFUE, atmospheric) | DEER2014 | D13 v1.0 | 2020-11-24 16:30 | NG-HVAC-Blr-HW-lt300kBtuh-84p5AFUE-Atm | DEER | Standard | None | 0 | 0 | None |  | 0 |  | 0 | Com | Any | HVAC | SpaceHeat | WaterHtg_eq | Boiler_AF |  | HVAC-Blr | Hot water boiler (<300 kBtuh, AFUE based on vintage, atmospheric) | Hot water boiler (<300 kBtuh, 82.0% AFUE, atmospheric) | Hot water boiler (< 300 kBtuh, 84.5% AFUE, atmospheric) |  |  |  | Available |  | 0 | 0 |  | RobNc |  | HVAC-Blr |  | DEER1315end | 2013-01-01 | 2015-12-31 | DEER |  |  |  |  | Standard |  | 1 | 1 | 0 | Deemed Ex Ante Team |  |  |  | Updated to indicate claim/filing status
5258 | R-In-LED-MR16(8.1w)-dWP26 | Residential Indoor General Lighting: LED Lamp replaces pre-existing standard lighting Wattage. Measure includes Code case. Impacts: CFL-based HOU (varies by BldgType) | DEER2017 | Lighting Disposition | 2020-11-24 16:30 | Res-Iltg-dWatt-CFL | NonDEER | Scaled | BaseRatio | 0 | 0 | None |  | 0 |  | 1 | Res | Any | Lighting | InGen-CFL | Ltg_Lamp | LED_lamp |  | ILtg-Res-LED-20000hr | LED MR16 Basecase, Total Watts = 4.24 x Msr Watts | LED MR16 Basecase, Total Watts = 4.24 x Msr Watts | LED Lamp: MR16, 8.1 Watts, non-dimmable | LEDratio0424 | LEDratio0424 | LED-MR16(8.1w) | Available |  | 0 | 0 | Disposition: MeasuresList-October312014.xlsx | RobNc |  |  |  | DEER131417 | 2013-01-01 | 2018-06-30 | InEA_modVal |  |  |  |  | Standard | Remove expiry date per Commission Staff direction 2018ScrewInLampSavignsMethods-11Dec2017.pdf | 1 | 1 | 0 | Deemed Ex Ante Team |  | Remove expiry date per Commission Staff direction 2018ScrewInLampSavignsMethods-11Dec2017.pdf |  | Updated to indicate claim/filing status
5259 | R-In-LED-MR16(8w)-dWP25 | Residential Indoor General Lighting: LED Lamp replaces pre-existing standard lighting Wattage. Measure includes Code case. Impacts: CFL-based HOU (varies by BldgType) | DEER2017 | Lighting Disposition | 2020-11-24 16:30 | Res-Iltg-dWatt-CFL | NonDEER | Scaled | BaseRatio | 0 | 0 | None |  | 0 |  | 1 | Res | Any | Lighting | InGen-CFL | Ltg_Lamp | LED_lamp |  | ILtg-Res-LED-20000hr | LED MR16 Basecase, Total Watts = 4.24 x Msr Watts | LED MR16 Basecase, Total Watts = 4.24 x Msr Watts | LED Lamp: MR16, 8 Watts, non-dimmable | LEDratio0424 | LEDratio0424 | LED-MR16(8w) | Available | WP source e.g.: SCE13LG106r0 | 0 | 0 | Disposition: MeasuresList-October312014.xlsx | RobNc |  |  |  | DEER131417 | 2013-01-01 | 2018-06-30 | InEA_modVal | LT-49384 | LD199 |  |  | Standard | Remove expiry date per Commission Staff direction 2018ScrewInLampSavignsMethods-11Dec2017.pdf | 1 | 1 | 0 | Deemed Ex Ante Team |  | Remove expiry date per Commission Staff direction 2018ScrewInLampSavignsMethods-11Dec2017.pdf |  | Updated to indicate claim/filing status
5260 | R-In-LED-MR16(9w)-dWP29 | Residential Indoor General Lighting: LED Lamp replaces pre-existing standard lighting Wattage. Measure includes Code case. Impacts: CFL-based HOU (varies by BldgType) | DEER2017 | Lighting Disposition | 2020-11-24 16:30 | Res-Iltg-dWatt-CFL | NonDEER | Scaled | BaseRatio | 0 | 0 | None |  | 0 |  | 1 | Res | Any | Lighting | InGen-CFL | Ltg_Lamp | LED_lamp |  | ILtg-Res-LED-20000hr | LED MR16 Basecase, Total Watts = 4.24 x Msr Watts | LED MR16 Basecase, Total Watts = 4.24 x Msr Watts | LED Lamp: MR16, 9 Watts, non-dimmable | LEDratio0424 | LEDratio0424 | LED-MR16(9w) | Available | WP source e.g.: SCE13LG106r0 | 0 | 0 | Disposition: MeasuresList-October312014.xlsx | RobNc |  |  |  | DEER131417 | 2013-01-01 | 2018-06-30 | InEA_modVal | LT-50786 | LD200 |  |  | Standard | Remove expiry date per Commission Staff direction 2018ScrewInLampSavignsMethods-11Dec2017.pdf | 1 | 1 | 0 | Deemed Ex Ante Team |  | Remove expiry date per Commission Staff direction 2018ScrewInLampSavignsMethods-11Dec2017.pdf |  | Updated to indicate claim/filing status
1353 | R-In-LED-PAR20(10w)-dWP30 | Residential Indoor General Lighting: LED Lamp replaces pre-existing standard lighting Wattage. Measure includes Code case. Impacts: CFL-based HOU (varies by BldgType) | ExAnte2017 | Disposition | 2020-11-24 16:30 | Res-Iltg-dWatt-CFL | NonDEER | Scaled | BaseRatio | 0 | 0 | None |  | 0 |  | 1 | Res | Any | Lighting | InGen-CFL | Ltg_Lamp | LED_lamp |  | ILtg-Res-LED-20000hr | LED PAR20 Basecase, Total Watts = 4.04 x Msr Watts | LED PAR20 Basecase, Total Watts = 4.04 x Msr Watts | LED Lamp: PAR20, 10 Watts, non-dimmable | LEDratio0404 | LEDratio0404 | LED-PAR20(10w) | Available |  |  |  | 2017ScrewInLampDisposition | ErRobNc |  |  |  | 2017Dispo-Res-InLtg | 2017-07-01 | 2018-06-30 | InEA_modVal |  |  |  |  | Standard | Revise expiry date to 60/30/2018 Commission Staff direction 2018ScrewInLampSavignsMethods-11Dec2017.pdf | 1 | 1 | 0 | Deemed Ex Ante Team |  | Revise expiry date to 60/30/2018 Commission Staff direction 2018ScrewInLampSavignsMethods-11Dec2017.pdf |  | Updated to indicate claim/filing status
1354 | R-In-LED-PAR20(13w)-dWP40 | Residential Indoor General Lighting: LED Lamp replaces pre-existing standard lighting Wattage. Measure includes Code case. Impacts: CFL-based HOU (varies by BldgType) | ExAnte2017 | Disposition | 2020-11-24 16:30 | Res-Iltg-dWatt-CFL | NonDEER | Scaled | BaseRatio | 0 | 0 | None |  | 0 |  | 1 | Res | Any | Lighting | InGen-CFL | Ltg_Lamp | LED_lamp |  | ILtg-Res-LED-20000hr | LED PAR20 Basecase, Total Watts = 4.04 x Msr Watts | LED PAR20 Basecase, Total Watts = 4.04 x Msr Watts | LED Lamp: PAR20, 13 Watts | LEDratio0404 | LEDratio0404 | LED-PAR20(13w) | Available |  |  |  | 2017ScrewInLampDisposition | ErRobNc |  |  |  | 2017Dispo-Res-InLtg | 2017-07-01 | 2018-06-30 | InEA_modVal |  |  |  |  | Standard | Revise expiry date to 60/30/2018 Commission Staff direction 2018ScrewInLampSavignsMethods-11Dec2017.pdf | 1 | 1 | 0 | Deemed Ex Ante Team |  | Revise expiry date to 60/30/2018 Commission Staff direction 2018ScrewInLampSavignsMethods-11Dec2017.pdf |  | Updated to indicate claim/filing status
1355 | R-In-LED-PAR20(4w)-dWP12 | Residential Indoor General Lighting: LED Lamp replaces pre-existing standard lighting Wattage. Measure includes Code case. Impacts: CFL-based HOU (varies by BldgType) | ExAnte2017 | Disposition | 2020-11-24 16:30 | Res-Iltg-dWatt-CFL | NonDEER | Scaled | BaseRatio | 0 | 0 | None |  | 0 |  | 1 | Res | Any | Lighting | InGen-CFL | Ltg_Lamp | LED_lamp |  | ILtg-Res-LED-20000hr | LED PAR20 Basecase, Total Watts = 4.04 x Msr Watts | LED PAR20 Basecase, Total Watts = 4.04 x Msr Watts | LED Lamp: PAR20, 4 Watts, non-dimmable | LEDratio0404 | LEDratio0404 | LED-PAR20(4w) | Available |  |  |  | 2017ScrewInLampDisposition | ErRobNc |  |  |  | 2017Dispo-Res-InLtg | 2017-07-01 | 2018-06-30 | InEA_modVal |  |  |  |  | Standard | Revise expiry date to 60/30/2018 Commission Staff direction 2018ScrewInLampSavignsMethods-11Dec2017.pdf | 1 | 1 | 0 | Deemed Ex Ante Team |  | Revise expiry date to 60/30/2018 Commission Staff direction 2018ScrewInLampSavignsMethods-11Dec2017.pdf |  | Updated to indicate claim/filing status
1356 | R-In-LED-PAR20(5.5w)-dWP17 | Residential Indoor General Lighting: LED Lamp replaces pre-existing standard lighting Wattage. Measure includes Code case. Impacts: CFL-based HOU (varies by BldgType) | ExAnte2017 | Disposition | 2020-11-24 16:30 | Res-Iltg-dWatt-CFL | NonDEER | Scaled | BaseRatio | 0 | 0 | None |  | 0 |  | 1 | Res | Any | Lighting | InGen-CFL | Ltg_Lamp | LED_lamp |  | ILtg-Res-LED-20000hr | LED PAR20 Basecase, Total Watts = 4.04 x Msr Watts | LED PAR20 Basecase, Total Watts = 4.04 x Msr Watts | LED Lamp: PAR20, 5.5 Watts, non-dimmable | LEDratio0404 | LEDratio0404 | LED-PAR20(5.5w) | Available |  |  |  | 2017ScrewInLampDisposition | ErRobNc |  |  |  | 2017Dispo-Res-InLtg | 2017-07-01 | 2018-06-30 | InEA_modVal |  |  |  |  | Standard | Revise expiry date to 60/30/2018 Commission Staff direction 2018ScrewInLampSavignsMethods-11Dec2017.pdf | 1 | 1 | 0 | Deemed Ex Ante Team |  | Revise expiry date to 60/30/2018 Commission Staff direction 2018ScrewInLampSavignsMethods-11Dec2017.pdf |  | Updated to indicate claim/filing status
1357 | R-In-LED-PAR20(6w)-dWP18 | Residential Indoor General Lighting: LED Lamp replaces pre-existing standard lighting Wattage. Measure includes Code case. Impacts: CFL-based HOU (varies by BldgType) | ExAnte2017 | Disposition | 2020-11-24 16:30 | Res-Iltg-dWatt-CFL | NonDEER | Scaled | BaseRatio | 0 | 0 | None |  | 0 |  | 1 | Res | Any | Lighting | InGen-CFL | Ltg_Lamp | LED_lamp |  | ILtg-Res-LED-20000hr | LED PAR20 Basecase, Total Watts = 4.04 x Msr Watts | LED PAR20 Basecase, Total Watts = 4.04 x Msr Watts | LED Lamp: PAR20, 6 Watts, non-dimmable | LEDratio0404 | LEDratio0404 | LED-PAR20(6w) | Available |  |  |  | 2017ScrewInLampDisposition | ErRobNc |  |  |  | 2017Dispo-Res-InLtg | 2017-07-01 | 2018-06-30 | InEA_modVal |  |  |  |  | Standard | Revise expiry date to 60/30/2018 Commission Staff direction 2018ScrewInLampSavignsMethods-11Dec2017.pdf | 1 | 1 | 0 | Deemed Ex Ante Team |  | Revise expiry date to 60/30/2018 Commission Staff direction 2018ScrewInLampSavignsMethods-11Dec2017.pdf |  | Updated to indicate claim/filing status
1358 | R-In-LED-PAR20(7w)-dWP21 | Residential Indoor General Lighting: LED Lamp replaces pre-existing standard lighting Wattage. Measure includes Code case. Impacts: CFL-based HOU (varies by BldgType) | ExAnte2017 | Disposition | 2020-11-24 16:30 | Res-Iltg-dWatt-CFL | NonDEER | Scaled | BaseRatio | 0 | 0 | None |  | 0 |  | 1 | Res | Any | Lighting | InGen-CFL | Ltg_Lamp | LED_lamp |  | ILtg-Res-LED-20000hr | LED PAR20 Basecase, Total Watts = 4.04 x Msr Watts | LED PAR20 Basecase, Total Watts = 4.04 x Msr Watts | LED Lamp: PAR20, 7 Watts, non-dimmable | LEDratio0404 | LEDratio0404 | LED-PAR20(7w) | Available |  |  |  | 2017ScrewInLampDisposition | ErRobNc |  |  |  | 2017Dispo-Res-InLtg | 2017-07-01 | 2018-06-30 | InEA_modVal |  |  |  |  | Standard | Revise expiry date to 60/30/2018 Commission Staff direction 2018ScrewInLampSavignsMethods-11Dec2017.pdf | 1 | 1 | 0 | Deemed Ex Ante Team |  | Revise expiry date to 60/30/2018 Commission Staff direction 2018ScrewInLampSavignsMethods-11Dec2017.pdf |  | Updated to indicate claim/filing status
1359 | R-In-LED-PAR20(8w)-dWP24 | Residential Indoor General Lighting: LED Lamp replaces pre-existing standard lighting Wattage. Measure includes Code case. Impacts: CFL-based HOU (varies by BldgType) | ExAnte2017 | Disposition | 2020-11-24 16:30 | Res-Iltg-dWatt-CFL | NonDEER | Scaled | BaseRatio | 0 | 0 | None |  | 0 |  | 1 | Res | Any | Lighting | InGen-CFL | Ltg_Lamp | LED_lamp |  | ILtg-Res-LED-20000hr | LED PAR20 Basecase, Total Watts = 4.04 x Msr Watts | LED PAR20 Basecase, Total Watts = 4.04 x Msr Watts | LED Lamp: PAR20, 8 Watts, non-dimmable | LEDratio0404 | LEDratio0404 | LED-PAR20(8w) | Available |  |  |  | 2017ScrewInLampDisposition | ErRobNc |  |  |  | 2017Dispo-Res-InLtg | 2017-07-01 | 2018-06-30 | InEA_modVal |  |  |  |  | Standard | Revise expiry date to 60/30/2018 Commission Staff direction 2018ScrewInLampSavignsMethods-11Dec2017.pdf | 1 | 1 | 0 | Deemed Ex Ante Team |  | Revise expiry date to 60/30/2018 Commission Staff direction 2018ScrewInLampSavignsMethods-11Dec2017.pdf |  | Updated to indicate claim/filing status
1360 | R-In-LED-PAR20(9w)-dWP27 | Residential Indoor General Lighting: LED Lamp replaces pre-existing standard lighting Wattage. Measure includes Code case. Impacts: CFL-based HOU (varies by BldgType) | ExAnte2017 | Disposition | 2020-11-24 16:30 | Res-Iltg-dWatt-CFL | NonDEER | Scaled | BaseRatio | 0 | 0 | None |  | 0 |  | 1 | Res | Any | Lighting | InGen-CFL | Ltg_Lamp | LED_lamp |  | ILtg-Res-LED-20000hr | LED PAR20 Basecase, Total Watts = 4.04 x Msr Watts | LED PAR20 Basecase, Total Watts = 4.04 x Msr Watts | LED Lamp: PAR20, 9 Watts, non-dimmable | LEDratio0404 | LEDratio0404 | LED-PAR20(9w) | Available |  |  |  | 2017ScrewInLampDisposition | ErRobNc |  |  |  | 2017Dispo-Res-InLtg | 2017-07-01 | 2018-06-30 | InEA_modVal |  |  |  |  | Standard | Revise expiry date to 60/30/2018 Commission Staff direction 2018ScrewInLampSavignsMethods-11Dec2017.pdf | 1 | 1 | 0 | Deemed Ex Ante Team |  | Revise expiry date to 60/30/2018 Commission Staff direction 2018ScrewInLampSavignsMethods-11Dec2017.pdf |  | Updated to indicate claim/filing status
1242 | R-OutCmn-LED-A19(EISA-Bin-40w-80LPW)-dWP7p6 | LED A Lamp replaces pre-existing standard lighting Wattage based on EISA bin and LPW | ExAnte2017 | Disposition | 2020-11-24 16:30 | Res-Oltg-Cmn-dWatt-CFL | NonDEER | Scaled | DeltaWatts | 7.6 | 7.6 | None |  | 0 |  | 0 | Res | Any | Lighting | OutCommon | Ltg_Lamp | LED_lamp |  | OLtg-Res-LED-20000hr-Cmn | LED A19 Basecase, 20% LED, 55% CFL, 25% Halogen | LED A19 Basecase, 20% LED, 55% CFL, 25% Halogen | LED Lamp: A19, EISA Bin 40, 80 LPW |  |  |  | Available |  |  |  | 2017ScrewInLampDisposition | ErRobNc |  |  |  | 2017Dispo-Res-OutLtg-Cmn | 2017-07-01 | 2018-06-30 | InEA_modVal |  |  |  |  | Standard | Remove expiry date per Commission Staff direction 2018ScrewInLampSavignsMethods-11Dec2017.pdf | 1 | 1 | 0 | Deemed Ex Ante Team |  | Remove expiry date per Commission Staff direction 2018ScrewInLampSavignsMethods-11Dec2017.pdf |  | Updated to indicate claim/filing status
1361 | R-In-LED-PAR30(10w)-dWP19 | Residential Indoor General Lighting: LED Lamp replaces pre-existing standard lighting Wattage. Measure includes Code case. Impacts: CFL-based HOU (varies by BldgType) | ExAnte2017 | Disposition | 2020-11-24 16:30 | Res-Iltg-dWatt-CFL | NonDEER | Scaled | BaseRatio | 0 | 0 | None |  | 0 |  | 1 | Res | Any | Lighting | InGen-CFL | Ltg_Lamp | LED_lamp |  | ILtg-Res-LED-20000hr | LED PAR30 Basecase, Total Watts = 2.94 x Msr Watts | LED PAR30 Basecase, Total Watts = 2.94 x Msr Watts | LED Lamp: PAR30, 10 Watts, non-dimmable | LEDratio0294 | LEDratio0294 | LED-PAR30(10w) | Available |  |  |  | 2017ScrewInLampDisposition | ErRobNc |  |  |  | 2017Dispo-Res-InLtg | 2017-07-01 | 2018-06-30 | InEA_modVal |  |  |  |  | Standard | Revise expiry date to 60/30/2018 Commission Staff direction 2018ScrewInLampSavignsMethods-11Dec2017.pdf | 1 | 1 | 0 | Deemed Ex Ante Team |  | Revise expiry date to 60/30/2018 Commission Staff direction 2018ScrewInLampSavignsMethods-11Dec2017.pdf |  | Updated to indicate claim/filing status
1362 | R-In-LED-PAR30(11w)-dWP21 | Residential Indoor General Lighting: LED Lamp replaces pre-existing standard lighting Wattage. Measure includes Code case. Impacts: CFL-based HOU (varies by BldgType) | ExAnte2017 | Disposition | 2020-11-24 16:30 | Res-Iltg-dWatt-CFL | NonDEER | Scaled | BaseRatio | 0 | 0 | None |  | 0 |  | 1 | Res | Any | Lighting | InGen-CFL | Ltg_Lamp | LED_lamp |  | ILtg-Res-LED-20000hr | LED PAR30 Basecase, Total Watts = 2.94 x Msr Watts | LED PAR30 Basecase, Total Watts = 2.94 x Msr Watts | LED Lamp: PAR30, 11 Watts, non-dimmable | LEDratio0294 | LEDratio0294 | LED-PAR30(11w) | Available |  |  |  | 2017ScrewInLampDisposition | ErRobNc |  |  |  | 2017Dispo-Res-InLtg | 2017-07-01 | 2018-06-30 | InEA_modVal |  |  |  |  | Standard | Revise expiry date to 60/30/2018 Commission Staff direction 2018ScrewInLampSavignsMethods-11Dec2017.pdf | 1 | 1 | 0 | Deemed Ex Ante Team |  | Revise expiry date to 60/30/2018 Commission Staff direction 2018ScrewInLampSavignsMethods-11Dec2017.pdf |  | Updated to indicate claim/filing status
1363 | R-In-LED-PAR30(12w)-dWP23 | Residential Indoor General Lighting: LED Lamp replaces pre-existing standard lighting Wattage. Measure includes Code case. Impacts: CFL-based HOU (varies by BldgType) | ExAnte2017 | Disposition | 2020-11-24 16:30 | Res-Iltg-dWatt-CFL | NonDEER | Scaled | BaseRatio | 0 | 0 | None |  | 0 |  | 1 | Res | Any | Lighting | InGen-CFL | Ltg_Lamp | LED_lamp |  | ILtg-Res-LED-20000hr | LED PAR30 Basecase, Total Watts = 2.94 x Msr Watts | LED PAR30 Basecase, Total Watts = 2.94 x Msr Watts | LED Lamp: PAR30, 12 Watts, non-dimmable | LEDratio0294 | LEDratio0294 | LED-PAR30(12w) | Available |  |  |  | 2017ScrewInLampDisposition | ErRobNc |  |  |  | 2017Dispo-Res-InLtg | 2017-07-01 | 2018-06-30 | InEA_modVal |  |  |  |  | Standard | Revise expiry date to 60/30/2018 Commission Staff direction 2018ScrewInLampSavignsMethods-11Dec2017.pdf | 1 | 1 | 0 | Deemed Ex Ante Team |  | Revise expiry date to 60/30/2018 Commission Staff direction 2018ScrewInLampSavignsMethods-11Dec2017.pdf |  | Updated to indicate claim/filing status
1364 | R-In-LED-PAR30(13w)-dWP25 | Residential Indoor General Lighting: LED Lamp replaces pre-existing standard lighting Wattage. Measure includes Code case. Impacts: CFL-based HOU (varies by BldgType) | ExAnte2017 | Disposition | 2020-11-24 16:30 | Res-Iltg-dWatt-CFL | NonDEER | Scaled | BaseRatio | 0 | 0 | None |  | 0 |  | 1 | Res | Any | Lighting | InGen-CFL | Ltg_Lamp | LED_lamp |  | ILtg-Res-LED-20000hr | LED PAR30 Basecase, Total Watts = 2.94 x Msr Watts | LED PAR30 Basecase, Total Watts = 2.94 x Msr Watts | LED Lamp: PAR30, 13 Watts, non-dimmable | LEDratio0294 | LEDratio0294 | LED-PAR30(13w) | Available |  |  |  | 2017ScrewInLampDisposition | ErRobNc |  |  |  | 2017Dispo-Res-InLtg | 2017-07-01 | 2018-06-30 | InEA_modVal |  |  |  |  | Standard | Revise expiry date to 60/30/2018 Commission Staff direction 2018ScrewInLampSavignsMethods-11Dec2017.pdf | 1 | 1 | 0 | Deemed Ex Ante Team |  | Revise expiry date to 60/30/2018 Commission Staff direction 2018ScrewInLampSavignsMethods-11Dec2017.pdf |  | Updated to indicate claim/filing status
1365 | R-In-LED-PAR30(14w)-dWP27 | Residential Indoor General Lighting: LED Lamp replaces pre-existing standard lighting Wattage. Measure includes Code case. Impacts: CFL-based HOU (varies by BldgType) | ExAnte2017 | Disposition | 2020-11-24 16:30 | Res-Iltg-dWatt-CFL | NonDEER | Scaled | BaseRatio | 0 | 0 | None |  | 0 |  | 1 | Res | Any | Lighting | InGen-CFL | Ltg_Lamp | LED_lamp |  | ILtg-Res-LED-20000hr | LED PAR30 Basecase, Total Watts = 2.94 x Msr Watts | LED PAR30 Basecase, Total Watts = 2.94 x Msr Watts | LED Lamp: PAR30, 14 Watts, non-dimmable | LEDratio0294 | LEDratio0294 | LED-PAR30(14w) | Available |  |  |  | 2017ScrewInLampDisposition | ErRobNc |  |  |  | 2017Dispo-Res-InLtg | 2017-07-01 | 2018-06-30 | InEA_modVal |  |  |  |  | Standard | Revise expiry date to 60/30/2018 Commission Staff direction 2018ScrewInLampSavignsMethods-11Dec2017.pdf | 1 | 1 | 0 | Deemed Ex Ante Team |  | Revise expiry date to 60/30/2018 Commission Staff direction 2018ScrewInLampSavignsMethods-11Dec2017.pdf |  | Updated to indicate claim/filing status
1366 | R-In-LED-PAR30(15w)-dWP29 | Residential Indoor General Lighting: LED Lamp replaces pre-existing standard lighting Wattage. Measure includes Code case. Impacts: CFL-based HOU (varies by BldgType) | ExAnte2017 | Disposition | 2020-11-24 16:30 | Res-Iltg-dWatt-CFL | NonDEER | Scaled | BaseRatio | 0 | 0 | None |  | 0 |  | 1 | Res | Any | Lighting | InGen-CFL | Ltg_Lamp | LED_lamp |  | ILtg-Res-LED-20000hr | LED PAR30 Basecase, Total Watts = 2.94 x Msr Watts | LED PAR30 Basecase, Total Watts = 2.94 x Msr Watts | LED Lamp: PAR30, 15 Watts, non-dimmable | LEDratio0294 | LEDratio0294 | LED-PAR30(15w) | Available |  |  |  | 2017ScrewInLampDisposition | ErRobNc |  |  |  | 2017Dispo-Res-InLtg | 2017-07-01 | 2018-06-30 | InEA_modVal |  |  |  |  | Standard | Revise expiry date to 60/30/2018 Commission Staff direction 2018ScrewInLampSavignsMethods-11Dec2017.pdf | 1 | 1 | 0 | Deemed Ex Ante Team |  | Revise expiry date to 60/30/2018 Commission Staff direction 2018ScrewInLampSavignsMethods-11Dec2017.pdf |  | Updated to indicate claim/filing status
1367 | R-In-LED-PAR30(16w)-dWP31 | Residential Indoor General Lighting: LED Lamp replaces pre-existing standard lighting Wattage. Measure includes Code case. Impacts: CFL-based HOU (varies by BldgType) | ExAnte2017 | Disposition | 2020-11-24 16:30 | Res-Iltg-dWatt-CFL | NonDEER | Scaled | BaseRatio | 0 | 0 | None |  | 0 |  | 1 | Res | Any | Lighting | InGen-CFL | Ltg_Lamp | LED_lamp |  | ILtg-Res-LED-20000hr | LED PAR30 Basecase, Total Watts = 2.94 x Msr Watts | LED PAR30 Basecase, Total Watts = 2.94 x Msr Watts | LED Lamp: PAR30, 16 Watts, non-dimmable | LEDratio0294 | LEDratio0294 | LED-PAR30(16w) | Available |  |  |  | 2017ScrewInLampDisposition | ErRobNc |  |  |  | 2017Dispo-Res-InLtg | 2017-07-01 | 2018-06-30 | InEA_modVal |  |  |  |  | Standard | Revise expiry date to 60/30/2018 Commission Staff direction 2018ScrewInLampSavignsMethods-11Dec2017.pdf | 1 | 1 | 0 | Deemed Ex Ante Team |  | Revise expiry date to 60/30/2018 Commission Staff direction 2018ScrewInLampSavignsMethods-11Dec2017.pdf |  | Updated to indicate claim/filing status
1368 | R-In-LED-PAR30(17w)-dWP33 | Residential Indoor General Lighting: LED Lamp replaces pre-existing standard lighting Wattage. Measure includes Code case. Impacts: CFL-based HOU (varies by BldgType) | ExAnte2017 | Disposition | 2020-11-24 16:30 | Res-Iltg-dWatt-CFL | NonDEER | Scaled | BaseRatio | 0 | 0 | None |  | 0 |  | 1 | Res | Any | Lighting | InGen-CFL | Ltg_Lamp | LED_lamp |  | ILtg-Res-LED-20000hr | LED PAR30 Basecase, Total Watts = 2.94 x Msr Watts | LED PAR30 Basecase, Total Watts = 2.94 x Msr Watts | LED Lamp: PAR30, 17 Watts, non-dimmable | LEDratio0294 | LEDratio0294 | LED-PAR30(17w) | Available |  |  |  | 2017ScrewInLampDisposition | ErRobNc |  |  |  | 2017Dispo-Res-InLtg | 2017-07-01 | 2018-06-30 | InEA_modVal |  |  |  |  | Standard | Revise expiry date to 60/30/2018 Commission Staff direction 2018ScrewInLampSavignsMethods-11Dec2017.pdf | 1 | 1 | 0 | Deemed Ex Ante Team |  | Revise expiry date to 60/30/2018 Commission Staff direction 2018ScrewInLampSavignsMethods-11Dec2017.pdf |  | Updated to indicate claim/filing status
1243 | R-OutCmn-LED-A19(EISA-Bin-40w-90LPW)-dWP8p7 | LED A Lamp replaces pre-existing standard lighting Wattage based on EISA bin and LPW | ExAnte2017 | Disposition | 2020-11-24 16:30 | Res-Oltg-Cmn-dWatt-CFL | NonDEER | Scaled | DeltaWatts | 8.7 | 8.7 | None |  | 0 |  | 0 | Res | Any | Lighting | OutCommon | Ltg_Lamp | LED_lamp |  | OLtg-Res-LED-20000hr-Cmn | LED A19 Basecase, 0% LED, 75% CFL, 25% Halogen | LED A19 Basecase, 0% LED, 75% CFL, 25% Halogen | LED Lamp: A19, EISA Bin 40, 90 LPW |  |  |  | Available |  |  |  | 2017ScrewInLampDisposition | ErRobNc |  |  |  | 2017Dispo-Res-OutLtg-Cmn | 2017-07-01 | 2018-06-30 | InEA_modVal |  |  |  |  | Standard | Remove expiry date per Commission Staff direction 2018ScrewInLampSavignsMethods-11Dec2017.pdf | 1 | 1 | 0 | Deemed Ex Ante Team |  | Remove expiry date per Commission Staff direction 2018ScrewInLampSavignsMethods-11Dec2017.pdf |  | Updated to indicate claim/filing status
1369 | R-In-LED-PAR30(18w)-dWP35 | Residential Indoor General Lighting: LED Lamp replaces pre-existing standard lighting Wattage. Measure includes Code case. Impacts: CFL-based HOU (varies by BldgType) | ExAnte2017 | Disposition | 2020-11-24 16:30 | Res-Iltg-dWatt-CFL | NonDEER | Scaled | BaseRatio | 0 | 0 | None |  | 0 |  | 1 | Res | Any | Lighting | InGen-CFL | Ltg_Lamp | LED_lamp |  | ILtg-Res-LED-20000hr | LED PAR30 Basecase, Total Watts = 2.94 x Msr Watts | LED PAR30 Basecase, Total Watts = 2.94 x Msr Watts | LED Lamp: PAR30, 18 Watts, non-dimmable | LEDratio0294 | LEDratio0294 | LED-PAR30(18w) | Available |  |  |  | 2017ScrewInLampDisposition | ErRobNc |  |  |  | 2017Dispo-Res-InLtg | 2017-07-01 | 2018-06-30 | InEA_modVal |  |  |  |  | Standard | Revise expiry date to 60/30/2018 Commission Staff direction 2018ScrewInLampSavignsMethods-11Dec2017.pdf | 1 | 1 | 0 | Deemed Ex Ante Team |  | Revise expiry date to 60/30/2018 Commission Staff direction 2018ScrewInLampSavignsMethods-11Dec2017.pdf |  | Updated to indicate claim/filing status
1370 | R-In-LED-PAR30(19w)-dWP37 | Residential Indoor General Lighting: LED Lamp replaces pre-existing standard lighting Wattage. Measure includes Code case. Impacts: CFL-based HOU (varies by BldgType) | ExAnte2017 | Disposition | 2020-11-24 16:30 | Res-Iltg-dWatt-CFL | NonDEER | Scaled | BaseRatio | 0 | 0 | None |  | 0 |  | 1 | Res | Any | Lighting | InGen-CFL | Ltg_Lamp | LED_lamp |  | ILtg-Res-LED-20000hr | LED PAR30 Basecase, Total Watts = 2.94 x Msr Watts | LED PAR30 Basecase, Total Watts = 2.94 x Msr Watts | LED Lamp: PAR30, 19 Watts, non-dimmable | LEDratio0294 | LEDratio0294 | LED-PAR30(19w) | Available |  |  |  | 2017ScrewInLampDisposition | ErRobNc |  |  |  | 2017Dispo-Res-InLtg | 2017-07-01 | 2018-06-30 | InEA_modVal |  |  |  |  | Standard | Revise expiry date to 60/30/2018 Commission Staff direction 2018ScrewInLampSavignsMethods-11Dec2017.pdf | 1 | 1 | 0 | Deemed Ex Ante Team |  | Revise expiry date to 60/30/2018 Commission Staff direction 2018ScrewInLampSavignsMethods-11Dec2017.pdf |  | Updated to indicate claim/filing status
1371 | R-In-LED-PAR30(20w)-dWP39 | Residential Indoor General Lighting: LED Lamp replaces pre-existing standard lighting Wattage. Measure includes Code case. Impacts: CFL-based HOU (varies by BldgType) | ExAnte2017 | Disposition | 2020-11-24 16:30 | Res-Iltg-dWatt-CFL | NonDEER | Scaled | BaseRatio | 0 | 0 | None |  | 0 |  | 1 | Res | Any | Lighting | InGen-CFL | Ltg_Lamp | LED_lamp |  | ILtg-Res-LED-20000hr | LED PAR30 Basecase, Total Watts = 2.94 x Msr Watts | LED PAR30 Basecase, Total Watts = 2.94 x Msr Watts | LED Lamp: PAR30, 20 Watts, non-dimmable | LEDratio0294 | LEDratio0294 | LED-PAR30(20w) | Available |  |  |  | 2017ScrewInLampDisposition | ErRobNc |  |  |  | 2017Dispo-Res-InLtg | 2017-07-01 | 2018-06-30 | InEA_modVal |  |  |  |  | Standard | Revise expiry date to 60/30/2018 Commission Staff direction 2018ScrewInLampSavignsMethods-11Dec2017.pdf | 1 | 1 | 0 | Deemed Ex Ante Team |  | Revise expiry date to 60/30/2018 Commission Staff direction 2018ScrewInLampSavignsMethods-11Dec2017.pdf |  | Updated to indicate claim/filing status
1 | RE-HV-RefChrg2018-Inc-typ | Increase Refrigerant Charge - Typical (8% rated charge) | DEER2018 | D17 v1.0 | 2020-11-24 16:30 | RE-HV-RefChrg2018-Inc-typ | DEER | Standard | None | 0 | 0 | None |  | 0 |  | 0 | Res | Any | HVAC | SpaceCool | dxAC_equip | spltSEER |  | HV-RefChrg | Typical refrigerant undercharged state | rated refrigerant charge | rated refrigerant charge |  |  |  | Available |  | 0 | 0 |  | Retro |  | HV-RefChrg |  | None | 2018-01-01 | 2019-12-31 | NotInEA |  |  |  |  | Standard | New measure definition for DEER2018 | 1 | 1 | 0 | Deemed Ex Ante Team |  | New measure definition for DEER2018 |  | Updated to indicate claim/filing status
1372 | R-In-LED-PAR30(21w)-dWP41 | Residential Indoor General Lighting: LED Lamp replaces pre-existing standard lighting Wattage. Measure includes Code case. Impacts: CFL-based HOU (varies by BldgType) | ExAnte2017 | Disposition | 2020-11-24 16:30 | Res-Iltg-dWatt-CFL | NonDEER | Scaled | BaseRatio | 0 | 0 | None |  | 0 |  | 1 | Res | Any | Lighting | InGen-CFL | Ltg_Lamp | LED_lamp |  | ILtg-Res-LED-20000hr | LED PAR30 Basecase, Total Watts = 2.94 x Msr Watts | LED PAR30 Basecase, Total Watts = 2.94 x Msr Watts | LED Lamp: PAR30, 21 Watts, non-dimmable | LEDratio0294 | LEDratio0294 | LED-PAR30(21w) | Available |  |  |  | 2017ScrewInLampDisposition | ErRobNc |  |  |  | 2017Dispo-Res-InLtg | 2017-07-01 | 2018-06-30 | InEA_modVal |  |  |  |  | Standard | Revise expiry date to 60/30/2018 Commission Staff direction 2018ScrewInLampSavignsMethods-11Dec2017.pdf | 1 | 1 | 0 | Deemed Ex Ante Team |  | Revise expiry date to 60/30/2018 Commission Staff direction 2018ScrewInLampSavignsMethods-11Dec2017.pdf |  | Updated to indicate claim/filing status
1373 | R-In-LED-PAR30(6w)-dWP12 | Residential Indoor General Lighting: LED Lamp replaces pre-existing standard lighting Wattage. Measure includes Code case. Impacts: CFL-based HOU (varies by BldgType) | ExAnte2017 | Disposition | 2020-11-24 16:30 | Res-Iltg-dWatt-CFL | NonDEER | Scaled | BaseRatio | 0 | 0 | None |  | 0 |  | 1 | Res | Any | Lighting | InGen-CFL | Ltg_Lamp | LED_lamp |  | ILtg-Res-LED-20000hr | LED PAR30 Basecase, Total Watts = 2.94 x Msr Watts | LED PAR30 Basecase, Total Watts = 2.94 x Msr Watts | LED Lamp: PAR30, 6 Watts, non-dimmable | LEDratio0294 | LEDratio0294 | LED-PAR30(6w) | Available |  |  |  | 2017ScrewInLampDisposition | ErRobNc |  |  |  | 2017Dispo-Res-InLtg | 2017-07-01 | 2018-06-30 | InEA_modVal |  |  |  |  | Standard | Revise expiry date to 60/30/2018 Commission Staff direction 2018ScrewInLampSavignsMethods-11Dec2017.pdf | 1 | 1 | 0 | Deemed Ex Ante Team |  | Revise expiry date to 60/30/2018 Commission Staff direction 2018ScrewInLampSavignsMethods-11Dec2017.pdf |  | Updated to indicate claim/filing status
1374 | R-In-LED-PAR30(7w)-dWP14 | Residential Indoor General Lighting: LED Lamp replaces pre-existing standard lighting Wattage. Measure includes Code case. Impacts: CFL-based HOU (varies by BldgType) | ExAnte2017 | Disposition | 2020-11-24 16:30 | Res-Iltg-dWatt-CFL | NonDEER | Scaled | BaseRatio | 0 | 0 | None |  | 0 |  | 1 | Res | Any | Lighting | InGen-CFL | Ltg_Lamp | LED_lamp |  | ILtg-Res-LED-20000hr | LED PAR30 Basecase, Total Watts = 2.94 x Msr Watts | LED PAR30 Basecase, Total Watts = 2.94 x Msr Watts | LED Lamp: PAR30, 7 Watts, non-dimmable | LEDratio0294 | LEDratio0294 | LED-PAR30(7w) | Available |  |  |  | 2017ScrewInLampDisposition | ErRobNc |  |  |  | 2017Dispo-Res-InLtg | 2017-07-01 | 2018-06-30 | InEA_modVal |  |  |  |  | Standard | Revise expiry date to 60/30/2018 Commission Staff direction 2018ScrewInLampSavignsMethods-11Dec2017.pdf | 1 | 1 | 0 | Deemed Ex Ante Team |  | Revise expiry date to 60/30/2018 Commission Staff direction 2018ScrewInLampSavignsMethods-11Dec2017.pdf |  | Updated to indicate claim/filing status
1375 | R-In-LED-PAR30(8w)-dWP16 | Residential Indoor General Lighting: LED Lamp replaces pre-existing standard lighting Wattage. Measure includes Code case. Impacts: CFL-based HOU (varies by BldgType) | ExAnte2017 | Disposition | 2020-11-24 16:30 | Res-Iltg-dWatt-CFL | NonDEER | Scaled | BaseRatio | 0 | 0 | None |  | 0 |  | 1 | Res | Any | Lighting | InGen-CFL | Ltg_Lamp | LED_lamp |  | ILtg-Res-LED-20000hr | LED PAR30 Basecase, Total Watts = 2.94 x Msr Watts | LED PAR30 Basecase, Total Watts = 2.94 x Msr Watts | LED Lamp: PAR30, 8 Watts, non-dimmable | LEDratio0294 | LEDratio0294 | LED-PAR30(8w) | Available |  |  |  | 2017ScrewInLampDisposition | ErRobNc |  |  |  | 2017Dispo-Res-InLtg | 2017-07-01 | 2018-06-30 | InEA_modVal |  |  |  |  | Standard | Revise expiry date to 60/30/2018 Commission Staff direction 2018ScrewInLampSavignsMethods-11Dec2017.pdf | 1 | 1 | 0 | Deemed Ex Ante Team |  | Revise expiry date to 60/30/2018 Commission Staff direction 2018ScrewInLampSavignsMethods-11Dec2017.pdf |  | Updated to indicate claim/filing status
1376 | R-In-LED-PAR30(9w)-dWP17 | Residential Indoor General Lighting: LED Lamp replaces pre-existing standard lighting Wattage. Measure includes Code case. Impacts: CFL-based HOU (varies by BldgType) | ExAnte2017 | Disposition | 2020-11-24 16:30 | Res-Iltg-dWatt-CFL | NonDEER | Scaled | BaseRatio | 0 | 0 | None |  | 0 |  | 1 | Res | Any | Lighting | InGen-CFL | Ltg_Lamp | LED_lamp |  | ILtg-Res-LED-20000hr | LED PAR30 Basecase, Total Watts = 2.94 x Msr Watts | LED PAR30 Basecase, Total Watts = 2.94 x Msr Watts | LED Lamp: PAR30, 9 Watts, non-dimmable | LEDratio0294 | LEDratio0294 | LED-PAR30(9w) | Available |  |  |  | 2017ScrewInLampDisposition | ErRobNc |  |  |  | 2017Dispo-Res-InLtg | 2017-07-01 | 2018-06-30 | InEA_modVal |  |  |  |  | Standard | Revise expiry date to 60/30/2018 Commission Staff direction 2018ScrewInLampSavignsMethods-11Dec2017.pdf | 1 | 1 | 0 | Deemed Ex Ante Team |  | Revise expiry date to 60/30/2018 Commission Staff direction 2018ScrewInLampSavignsMethods-11Dec2017.pdf |  | Updated to indicate claim/filing status
1377 | R-In-LED-PAR38(10w)-dWP23 | Residential Indoor General Lighting: LED Lamp replaces pre-existing standard lighting Wattage. Measure includes Code case. Impacts: CFL-based HOU (varies by BldgType) | ExAnte2017 | Disposition | 2020-11-24 16:30 | Res-Iltg-dWatt-CFL | NonDEER | Scaled | BaseRatio | 0 | 0 | None |  | 0 |  | 1 | Res | Any | Lighting | InGen-CFL | Ltg_Lamp | LED_lamp |  | ILtg-Res-LED-20000hr | LED PAR38 Basecase, Total Watts = 3.28 x Msr Watts | LED PAR38 Basecase, Total Watts = 3.28 x Msr Watts | LED Lamp: PAR38, 10 Watts, non-dimmable | LEDratio0328 | LEDratio0328 | LED-PAR38(10w) | Available |  |  |  | 2017ScrewInLampDisposition | ErRobNc |  |  |  | 2017Dispo-Res-InLtg | 2017-07-01 | 2018-06-30 | InEA_modVal |  |  |  |  | Standard | Revise expiry date to 60/30/2018 Commission Staff direction 2018ScrewInLampSavignsMethods-11Dec2017.pdf | 1 | 1 | 0 | Deemed Ex Ante Team |  | Revise expiry date to 60/30/2018 Commission Staff direction 2018ScrewInLampSavignsMethods-11Dec2017.pdf |  | Updated to indicate claim/filing status
1378 | R-In-LED-PAR38(11w)-dWP25 | Residential Indoor General Lighting: LED Lamp replaces pre-existing standard lighting Wattage. Measure includes Code case. Impacts: CFL-based HOU (varies by BldgType) | ExAnte2017 | Disposition | 2020-11-24 16:30 | Res-Iltg-dWatt-CFL | NonDEER | Scaled | BaseRatio | 0 | 0 | None |  | 0 |  | 1 | Res | Any | Lighting | InGen-CFL | Ltg_Lamp | LED_lamp |  | ILtg-Res-LED-20000hr | LED PAR38 Basecase, Total Watts = 3.28 x Msr Watts | LED PAR38 Basecase, Total Watts = 3.28 x Msr Watts | LED Lamp: PAR38, 11 Watts, non-dimmable | LEDratio0328 | LEDratio0328 | LED-PAR38(11w) | Available |  |  |  | 2017ScrewInLampDisposition | ErRobNc |  |  |  | 2017Dispo-Res-InLtg | 2017-07-01 | 2018-06-30 | InEA_modVal |  |  |  |  | Standard | Revise expiry date to 60/30/2018 Commission Staff direction 2018ScrewInLampSavignsMethods-11Dec2017.pdf | 1 | 1 | 0 | Deemed Ex Ante Team |  | Revise expiry date to 60/30/2018 Commission Staff direction 2018ScrewInLampSavignsMethods-11Dec2017.pdf |  | Updated to indicate claim/filing status
1379 | R-In-LED-PAR38(12w)-dWP27 | Residential Indoor General Lighting: LED Lamp replaces pre-existing standard lighting Wattage. Measure includes Code case. Impacts: CFL-based HOU (varies by BldgType) | ExAnte2017 | Disposition | 2020-11-24 16:30 | Res-Iltg-dWatt-CFL | NonDEER | Scaled | BaseRatio | 0 | 0 | None |  | 0 |  | 1 | Res | Any | Lighting | InGen-CFL | Ltg_Lamp | LED_lamp |  | ILtg-Res-LED-20000hr | LED PAR38 Basecase, Total Watts = 3.28 x Msr Watts | LED PAR38 Basecase, Total Watts = 3.28 x Msr Watts | LED Lamp: PAR38, 12 Watts, non-dimmable | LEDratio0328 | LEDratio0328 | LED-PAR38(12w) | Available |  |  |  | 2017ScrewInLampDisposition | ErRobNc |  |  |  | 2017Dispo-Res-InLtg | 2017-07-01 | 2018-06-30 | InEA_modVal |  |  |  |  | Standard | Revise expiry date to 60/30/2018 Commission Staff direction 2018ScrewInLampSavignsMethods-11Dec2017.pdf | 1 | 1 | 0 | Deemed Ex Ante Team |  | Revise expiry date to 60/30/2018 Commission Staff direction 2018ScrewInLampSavignsMethods-11Dec2017.pdf |  | Updated to indicate claim/filing status
1380 | R-In-LED-PAR38(13w)-dWP30 | Residential Indoor General Lighting: LED Lamp replaces pre-existing standard lighting Wattage. Measure includes Code case. Impacts: CFL-based HOU (varies by BldgType) | ExAnte2017 | Disposition | 2020-11-24 16:30 | Res-Iltg-dWatt-CFL | NonDEER | Scaled | BaseRatio | 0 | 0 | None |  | 0 |  | 1 | Res | Any | Lighting | InGen-CFL | Ltg_Lamp | LED_lamp |  | ILtg-Res-LED-20000hr | LED PAR38 Basecase, Total Watts = 3.28 x Msr Watts | LED PAR38 Basecase, Total Watts = 3.28 x Msr Watts | LED Lamp: PAR38, 13 Watts, non-dimmable | LEDratio0328 | LEDratio0328 | LED-PAR38(13w) | Available |  |  |  | 2017ScrewInLampDisposition | ErRobNc |  |  |  | 2017Dispo-Res-InLtg | 2017-07-01 | 2018-06-30 | InEA_modVal |  |  |  |  | Standard | Revise expiry date to 60/30/2018 Commission Staff direction 2018ScrewInLampSavignsMethods-11Dec2017.pdf | 1 | 1 | 0 | Deemed Ex Ante Team |  | Revise expiry date to 60/30/2018 Commission Staff direction 2018ScrewInLampSavignsMethods-11Dec2017.pdf |  | Updated to indicate claim/filing status
1381 | R-In-LED-PAR38(14w)-dWP32 | Residential Indoor General Lighting: LED Lamp replaces pre-existing standard lighting Wattage. Measure includes Code case. Impacts: CFL-based HOU (varies by BldgType) | ExAnte2017 | Disposition | 2020-11-24 16:30 | Res-Iltg-dWatt-CFL | NonDEER | Scaled | BaseRatio | 0 | 0 | None |  | 0 |  | 1 | Res | Any | Lighting | InGen-CFL | Ltg_Lamp | LED_lamp |  | ILtg-Res-LED-20000hr | LED PAR38 Basecase, Total Watts = 3.28 x Msr Watts | LED PAR38 Basecase, Total Watts = 3.28 x Msr Watts | LED Lamp: PAR38, 14 Watts, non-dimmable | LEDratio0328 | LEDratio0328 | LED-PAR38(14w) | Available |  |  |  | 2017ScrewInLampDisposition | ErRobNc |  |  |  | 2017Dispo-Res-InLtg | 2017-07-01 | 2018-06-30 | InEA_modVal |  |  |  |  | Standard | Revise expiry date to 60/30/2018 Commission Staff direction 2018ScrewInLampSavignsMethods-11Dec2017.pdf | 1 | 1 | 0 | Deemed Ex Ante Team |  | Revise expiry date to 60/30/2018 Commission Staff direction 2018ScrewInLampSavignsMethods-11Dec2017.pdf |  | Updated to indicate claim/filing status
1382 | R-In-LED-PAR38(15w)-dWP34 | Residential Indoor General Lighting: LED Lamp replaces pre-existing standard lighting Wattage. Measure includes Code case. Impacts: CFL-based HOU (varies by BldgType) | ExAnte2017 | Disposition | 2020-11-24 16:30 | Res-Iltg-dWatt-CFL | NonDEER | Scaled | BaseRatio | 0 | 0 | None |  | 0 |  | 1 | Res | Any | Lighting | InGen-CFL | Ltg_Lamp | LED_lamp |  | ILtg-Res-LED-20000hr | LED PAR38 Basecase, Total Watts = 3.28 x Msr Watts | LED PAR38 Basecase, Total Watts = 3.28 x Msr Watts | LED Lamp: PAR38, 15 Watts, non-dimmable | LEDratio0328 | LEDratio0328 | LED-PAR38(15w) | Available |  |  |  | 2017ScrewInLampDisposition | ErRobNc |  |  |  | 2017Dispo-Res-InLtg | 2017-07-01 | 2018-06-30 | InEA_modVal |  |  |  |  | Standard | Revise expiry date to 60/30/2018 Commission Staff direction 2018ScrewInLampSavignsMethods-11Dec2017.pdf | 1 | 1 | 0 | Deemed Ex Ante Team |  | Revise expiry date to 60/30/2018 Commission Staff direction 2018ScrewInLampSavignsMethods-11Dec2017.pdf |  | Updated to indicate claim/filing status
1383 | R-In-LED-PAR38(16w)-dWP36 | Residential Indoor General Lighting: LED Lamp replaces pre-existing standard lighting Wattage. Measure includes Code case. Impacts: CFL-based HOU (varies by BldgType) | ExAnte2017 | Disposition | 2020-11-24 16:30 | Res-Iltg-dWatt-CFL | NonDEER | Scaled | BaseRatio | 0 | 0 | None |  | 0 |  | 1 | Res | Any | Lighting | InGen-CFL | Ltg_Lamp | LED_lamp |  | ILtg-Res-LED-20000hr | LED PAR38 Basecase, Total Watts = 3.28 x Msr Watts | LED PAR38 Basecase, Total Watts = 3.28 x Msr Watts | LED Lamp: PAR38, 16 Watts, non-dimmable | LEDratio0328 | LEDratio0328 | LED-PAR38(16w) | Available |  |  |  | 2017ScrewInLampDisposition | ErRobNc |  |  |  | 2017Dispo-Res-InLtg | 2017-07-01 | 2018-06-30 | InEA_modVal |  |  |  |  | Standard | Revise expiry date to 60/30/2018 Commission Staff direction 2018ScrewInLampSavignsMethods-11Dec2017.pdf | 1 | 1 | 0 | Deemed Ex Ante Team |  | Revise expiry date to 60/30/2018 Commission Staff direction 2018ScrewInLampSavignsMethods-11Dec2017.pdf |  | Updated to indicate claim/filing status
1384 | R-In-LED-PAR38(17w)-dWP39 | Residential Indoor General Lighting: LED Lamp replaces pre-existing standard lighting Wattage. Measure includes Code case. Impacts: CFL-based HOU (varies by BldgType) | ExAnte2017 | Disposition | 2020-11-24 16:30 | Res-Iltg-dWatt-CFL | NonDEER | Scaled | BaseRatio | 0 | 0 | None |  | 0 |  | 1 | Res | Any | Lighting | InGen-CFL | Ltg_Lamp | LED_lamp |  | ILtg-Res-LED-20000hr | LED PAR38 Basecase, Total Watts = 3.28 x Msr Watts | LED PAR38 Basecase, Total Watts = 3.28 x Msr Watts | LED Lamp: PAR38, 17 Watts, non-dimmable | LEDratio0328 | LEDratio0328 | LED-PAR38(17w) | Available |  |  |  | 2017ScrewInLampDisposition | ErRobNc |  |  |  | 2017Dispo-Res-InLtg | 2017-07-01 | 2018-06-30 | InEA_modVal |  |  |  |  | Standard | Revise expiry date to 60/30/2018 Commission Staff direction 2018ScrewInLampSavignsMethods-11Dec2017.pdf | 1 | 1 | 0 | Deemed Ex Ante Team |  | Revise expiry date to 60/30/2018 Commission Staff direction 2018ScrewInLampSavignsMethods-11Dec2017.pdf |  | Updated to indicate claim/filing status
1245 | R-OutCmn-LED-A19(EISA-Bin-60w-110LPW)-dWP11p0 | LED A Lamp replaces pre-existing standard lighting Wattage based on EISA bin and LPW | ExAnte2017 | Disposition | 2020-11-24 16:30 | Res-Oltg-Cmn-dWatt-CFL | NonDEER | Scaled | DeltaWatts | 11 | 11 | None |  | 0 |  | 0 | Res | Any | Lighting | OutCommon | Ltg_Lamp | LED_lamp |  | OLtg-Res-LED-20000hr-Cmn | LED A19 Basecase, 0% LED, 75% CFL, 25% Halogen | LED A19 Basecase, 0% LED, 75% CFL, 25% Halogen | LED Lamp: A19, EISA Bin 60, 70 LPW |  |  |  | Available |  |  |  | 2017ScrewInLampDisposition | ErRobNc |  |  |  | 2017Dispo-Res-OutLtg-Cmn | 2017-07-01 | 2018-06-30 | InEA_modVal |  |  |  |  | Standard | Remove expiry date per Commission Staff direction 2018ScrewInLampSavignsMethods-11Dec2017.pdf | 1 | 1 | 0 | Deemed Ex Ante Team |  | Remove expiry date per Commission Staff direction 2018ScrewInLampSavignsMethods-11Dec2017.pdf |  | Updated to indicate claim/filing status
1385 | R-In-LED-PAR38(18w)-dWP41 | Residential Indoor General Lighting: LED Lamp replaces pre-existing standard lighting Wattage. Measure includes Code case. Impacts: CFL-based HOU (varies by BldgType) | ExAnte2017 | Disposition | 2020-11-24 16:30 | Res-Iltg-dWatt-CFL | NonDEER | Scaled | BaseRatio | 0 | 0 | None |  | 0 |  | 1 | Res | Any | Lighting | InGen-CFL | Ltg_Lamp | LED_lamp |  | ILtg-Res-LED-20000hr | LED PAR38 Basecase, Total Watts = 3.28 x Msr Watts | LED PAR38 Basecase, Total Watts = 3.28 x Msr Watts | LED Lamp: PAR38, 18 Watts, non-dimmable | LEDratio0328 | LEDratio0328 | LED-PAR38(18w) | Available |  |  |  | 2017ScrewInLampDisposition | ErRobNc |  |  |  | 2017Dispo-Res-InLtg | 2017-07-01 | 2018-06-30 | InEA_modVal |  |  |  |  | Standard | Revise expiry date to 60/30/2018 Commission Staff direction 2018ScrewInLampSavignsMethods-11Dec2017.pdf | 1 | 1 | 0 | Deemed Ex Ante Team |  | Revise expiry date to 60/30/2018 Commission Staff direction 2018ScrewInLampSavignsMethods-11Dec2017.pdf |  | Updated to indicate claim/filing status
1386 | R-In-LED-PAR38(19w)-dWP43 | Residential Indoor General Lighting: LED Lamp replaces pre-existing standard lighting Wattage. Measure includes Code case. Impacts: CFL-based HOU (varies by BldgType) | ExAnte2017 | Disposition | 2020-11-24 16:30 | Res-Iltg-dWatt-CFL | NonDEER | Scaled | BaseRatio | 0 | 0 | None |  | 0 |  | 1 | Res | Any | Lighting | InGen-CFL | Ltg_Lamp | LED_lamp |  | ILtg-Res-LED-20000hr | LED PAR38 Basecase, Total Watts = 3.28 x Msr Watts | LED PAR38 Basecase, Total Watts = 3.28 x Msr Watts | LED Lamp: PAR38, 19 Watts, non-dimmable | LEDratio0328 | LEDratio0328 | LED-PAR38(19w) | Available |  |  |  | 2017ScrewInLampDisposition | ErRobNc |  |  |  | 2017Dispo-Res-InLtg | 2017-07-01 | 2018-06-30 | InEA_modVal |  |  |  |  | Standard | Revise expiry date to 60/30/2018 Commission Staff direction 2018ScrewInLampSavignsMethods-11Dec2017.pdf | 1 | 1 | 0 | Deemed Ex Ante Team |  | Revise expiry date to 60/30/2018 Commission Staff direction 2018ScrewInLampSavignsMethods-11Dec2017.pdf |  | Updated to indicate claim/filing status
2020 | Res-GasFurnace-AFUE81 | Efficient Residential Gas Furnace - AFUE 81 | DEER2020 | D20v1 | 2020-11-24 16:30 | Res-GasFurnace-AFUE81 | DEER | Standard | None |  |  | None |  | 0 |  | 0 | Res | Any | HVAC | SpaceHeat | SpaceHtg_eq | GasFurnace |  | HV-EffFurn | Furnace AFUE 80 | Furnace AFUE 80 | Efficient Residential Gas Furnace - AFUE 81 |  |  |  | Available |  | 0 | 0 |  | ErRobNc |  | HV-EffFurn |  | None | 2020-01-01 | [6 empty] | Standard |  | 1 | 1 | 0 | Deemed Ex Ante Team |  |  |  | Updated to indicate claim/filing status
1387 | R-In-LED-PAR38(20.1w)-dWP46 | Residential Indoor General Lighting: LED Lamp replaces pre-existing standard lighting Wattage. Measure includes Code case. Impacts: CFL-based HOU (varies by BldgType) | ExAnte2017 | Disposition | 2020-11-24 16:30 | Res-Iltg-dWatt-CFL | NonDEER | Scaled | BaseRatio | 0 | 0 | None |  | 0 |  | 1 | Res | Any | Lighting | InGen-CFL | Ltg_Lamp | LED_lamp |  | ILtg-Res-LED-20000hr | LED PAR38 Basecase, Total Watts = 3.28 x Msr Watts | LED PAR38 Basecase, Total Watts = 3.28 x Msr Watts | LED Lamp: PAR38, 20.1 Watts, non-dimmable | LEDratio0328 | LEDratio0328 | LED-PAR38(20.1w) | Available |  |  |  | 2017ScrewInLampDisposition | ErRobNc |  |  |  | 2017Dispo-Res-InLtg | 2017-07-01 | 2018-06-30 | InEA_modVal |  |  |  |  | Standard | Revise expiry date to 60/30/2018 Commission Staff direction 2018ScrewInLampSavignsMethods-11Dec2017.pdf | 1 | 1 | 0 | Deemed Ex Ante Team |  | Revise expiry date to 60/30/2018 Commission Staff direction 2018ScrewInLampSavignsMethods-11Dec2017.pdf |  | Updated to indicate claim/filing status
1388 | R-In-LED-PAR38(20w)-dWP46 | Residential Indoor General Lighting: LED Lamp replaces pre-existing standard lighting Wattage. Measure includes Code case. Impacts: CFL-based HOU (varies by BldgType) | ExAnte2017 | Disposition | 2020-11-24 16:30 | Res-Iltg-dWatt-CFL | NonDEER | Scaled | BaseRatio | 0 | 0 | None |  | 0 |  | 1 | Res | Any | Lighting | InGen-CFL | Ltg_Lamp | LED_lamp |  | ILtg-Res-LED-20000hr | LED PAR38 Basecase, Total Watts = 3.28 x Msr Watts | LED PAR38 Basecase, Total Watts = 3.28 x Msr Watts | LED Lamp: PAR38, 20 Watts, non-dimmable | LEDratio0328 | LEDratio0328 | LED-PAR38(20w) | Available |  |  |  | 2017ScrewInLampDisposition | ErRobNc |  |  |  | 2017Dispo-Res-InLtg | 2017-07-01 | 2018-06-30 | InEA_modVal |  |  |  |  | Standard | Revise expiry date to 60/30/2018 Commission Staff direction 2018ScrewInLampSavignsMethods-11Dec2017.pdf | 1 | 1 | 0 | Deemed Ex Ante Team |  | Revise expiry date to 60/30/2018 Commission Staff direction 2018ScrewInLampSavignsMethods-11Dec2017.pdf |  | Updated to indicate claim/filing status
1389 | R-In-LED-PAR38(21w)-dWP48 | Residential Indoor General Lighting: LED Lamp replaces pre-existing standard lighting Wattage. Measure includes Code case. Impacts: CFL-based HOU (varies by BldgType) | ExAnte2017 | Disposition | 2020-11-24 16:30 | Res-Iltg-dWatt-CFL | NonDEER | Scaled | BaseRatio | 0 | 0 | None |  | 0 |  | 1 | Res | Any | Lighting | InGen-CFL | Ltg_Lamp | LED_lamp |  | ILtg-Res-LED-20000hr | LED PAR38 Basecase, Total Watts = 3.28 x Msr Watts | LED PAR38 Basecase, Total Watts = 3.28 x Msr Watts | LED Lamp: PAR38, 21 Watts, non-dimmable | LEDratio0328 | LEDratio0328 | LED-PAR38(21w) | Available |  |  |  | 2017ScrewInLampDisposition | ErRobNc |  |  |  | 2017Dispo-Res-InLtg | 2017-07-01 | 2018-06-30 | InEA_modVal |  |  |  |  | Standard | Revise expiry date to 60/30/2018 Commission Staff direction 2018ScrewInLampSavignsMethods-11Dec2017.pdf | 1 | 1 | 0 | Deemed Ex Ante Team |  | Revise expiry date to 60/30/2018 Commission Staff direction 2018ScrewInLampSavignsMethods-11Dec2017.pdf |  | Updated to indicate claim/filing status
1390 | R-In-LED-PAR38(22w)-dWP50 | Residential Indoor General Lighting: LED Lamp replaces pre-existing standard lighting Wattage. Measure includes Code case. Impacts: CFL-based HOU (varies by BldgType) | ExAnte2017 | Disposition | 2020-11-24 16:30 | Res-Iltg-dWatt-CFL | NonDEER | Scaled | BaseRatio | 0 | 0 | None |  | 0 |  | 1 | Res | Any | Lighting | InGen-CFL | Ltg_Lamp | LED_lamp |  | ILtg-Res-LED-20000hr | LED PAR38 Basecase, Total Watts = 3.28 x Msr Watts | LED PAR38 Basecase, Total Watts = 3.28 x Msr Watts | LED Lamp: PAR38, 22 Watts, non-dimmable | LEDratio0328 | LEDratio0328 | LED-PAR38(22w) | Available |  |  |  | 2017ScrewInLampDisposition | ErRobNc |  |  |  | 2017Dispo-Res-InLtg | 2017-07-01 | 2018-06-30 | InEA_modVal |  |  |  |  | Standard | Revise expiry date to 60/30/2018 Commission Staff direction 2018ScrewInLampSavignsMethods-11Dec2017.pdf | 1 | 1 | 0 | Deemed Ex Ante Team |  | Revise expiry date to 60/30/2018 Commission Staff direction 2018ScrewInLampSavignsMethods-11Dec2017.pdf |  | Updated to indicate claim/filing status
1391 | R-In-LED-PAR38(23w)-dWP52 | Residential Indoor General Lighting: LED Lamp replaces pre-existing standard lighting Wattage. Measure includes Code case. Impacts: CFL-based HOU (varies by BldgType) | ExAnte2017 | Disposition | 2020-11-24 16:30 | Res-Iltg-dWatt-CFL | NonDEER | Scaled | BaseRatio | 0 | 0 | None |  | 0 |  | 1 | Res | Any | Lighting | InGen-CFL | Ltg_Lamp | LED_lamp |  | ILtg-Res-LED-20000hr | LED PAR38 Basecase, Total Watts = 3.28 x Msr Watts | LED PAR38 Basecase, Total Watts = 3.28 x Msr Watts | LED Lamp: PAR38, 23 Watts, non-dimmable | LEDratio0328 | LEDratio0328 | LED-PAR38(23w) | Available |  |  |  | 2017ScrewInLampDisposition | ErRobNc |  |  |  | 2017Dispo-Res-InLtg | 2017-07-01 | 2018-06-30 | InEA_modVal |  |  |  |  | Standard | Revise expiry date to 60/30/2018 Commission Staff direction 2018ScrewInLampSavignsMethods-11Dec2017.pdf | 1 | 1 | 0 | Deemed Ex Ante Team |  | Revise expiry date to 60/30/2018 Commission Staff direction 2018ScrewInLampSavignsMethods-11Dec2017.pdf |  | Updated to indicate claim/filing status
1392 | R-In-LED-PAR38(24w)-dWP55 | Residential Indoor General Lighting: LED Lamp replaces pre-existing standard lighting Wattage. Measure includes Code case. Impacts: CFL-based HOU (varies by BldgType) | ExAnte2017 | Disposition | 2020-11-24 16:30 | Res-Iltg-dWatt-CFL | NonDEER | Scaled | BaseRatio | 0 | 0 | None |  | 0 |  | 1 | Res | Any | Lighting | InGen-CFL | Ltg_Lamp | LED_lamp |  | ILtg-Res-LED-20000hr | LED PAR38 Basecase, Total Watts = 3.28 x Msr Watts | LED PAR38 Basecase, Total Watts = 3.28 x Msr Watts | LED Lamp: PAR38, 24 Watts, non-dimmable | LEDratio0328 | LEDratio0328 | LED-PAR38(24w) | Available |  |  |  | 2017ScrewInLampDisposition | ErRobNc |  |  |  | 2017Dispo-Res-InLtg | 2017-07-01 | 2018-06-30 | InEA_modVal |  |  |  |  | Standard | Revise expiry date to 60/30/2018 Commission Staff direction 2018ScrewInLampSavignsMethods-11Dec2017.pdf | 1 | 1 | 0 | Deemed Ex Ante Team |  | Revise expiry date to 60/30/2018 Commission Staff direction 2018ScrewInLampSavignsMethods-11Dec2017.pdf |  | Updated to indicate claim/filing status
1246 | R-OutCmn-LED-A19(EISA-Bin-60w-80LPW)-dWP7p8 | LED A Lamp replaces pre-existing standard lighting Wattage based on EISA bin and LPW | ExAnte2017 | Disposition | 2020-11-24 16:30 | Res-Oltg-Cmn-dWatt-CFL | NonDEER | Scaled | DeltaWatts | 7.8 | 7.8 | None |  | 0 |  | 0 | Res | Any | Lighting | OutCommon | Ltg_Lamp | LED_lamp |  | OLtg-Res-LED-20000hr-Cmn | LED A19 Basecase, 20% LED, 55% CFL, 25% Halogen | LED A19 Basecase, 20% LED, 55% CFL, 25% Halogen | LED Lamp: A19, EISA Bin 60, 80 LPW |  |  |  | Available |  |  |  | 2017ScrewInLampDisposition | ErRobNc |  |  |  | 2017Dispo-Res-OutLtg-Cmn | 2017-07-01 | 2018-06-30 | InEA_modVal |  |  |  |  | Standard | Remove expiry date per Commission Staff direction 2018ScrewInLampSavignsMethods-11Dec2017.pdf | 1 | 1 | 0 | Deemed Ex Ante Team |  | Remove expiry date per Commission Staff direction 2018ScrewInLampSavignsMethods-11Dec2017.pdf |  | Updated to indicate claim/filing status
2023 | NE-WtrHt-FuelSub-SmlStrg-HP-lte6kW-rep40G-3.75UEF-50g | Efficient water heater: 50-gallon electric heat pump water heater, (UEF=3.75) replaces 40-gallon natural gas, storage water heater, (UEF=0.89) | DEER2023 | DEER WaterHeater Calculator v5.0 | 2022-02-23 18:03 | NE-WtrHt-FuelSub-SmlStrg-HP-lte6kW-rep40G-3.75UEF-50g | Deem-DEER-FuelSub | Standard | None | 0 | 0 | None |  | 0 |  | 0 | Com | Any | SHW | Heating | WaterHtg_eq | HP_UEF |  | WtrHt-HtPmp | Varies by building vintage | 40-gallon natural gas, storage water heater, (UEF=0.89) | 50-gallon electric heat pump water heater, (UEF=3.75) | Varies by building vintage | Stor_UEF-Gas-040gal-0.64UEF | Stor_UEF-ElecHP-050gal-3.75UEF | Available |  | 0 | 0 |  |  |  | WtrHt-HtPmp |  | None | 2023-01-01 | [6 empty] | Standard |  | 1 | 1 | 0 | Deemed Ex Ante Team | 2022-02-09 11:50 | Updated using new mains water temperatures from CZ2022 weather update | Deemed Ex Ante Team | Corrected ClaimSpec/FilingSpec flags
1393 | R-In-LED-PAR38(25w)-dWP57 | Residential Indoor General Lighting: LED Lamp replaces pre-existing standard lighting Wattage. Measure includes Code case. Impacts: CFL-based HOU (varies by BldgType) | ExAnte2017 | Disposition | 2020-11-24 16:30 | Res-Iltg-dWatt-CFL | NonDEER | Scaled | BaseRatio | 0 | 0 | None |  | 0 |  | 1 | Res | Any | Lighting | InGen-CFL | Ltg_Lamp | LED_lamp |  | ILtg-Res-LED-20000hr | LED PAR38 Basecase, Total Watts = 3.28 x Msr Watts | LED PAR38 Basecase, Total Watts = 3.28 x Msr Watts | LED Lamp: PAR38, 25 Watts, non-dimmable | LEDratio0328 | LEDratio0328 | LED-PAR38(25w) | Available |  |  |  | 2017ScrewInLampDisposition | ErRobNc |  |  |  | 2017Dispo-Res-InLtg | 2017-07-01 | 2018-06-30 | InEA_modVal |  |  |  |  | Standard | Revise expiry date to 60/30/2018 Commission Staff direction 2018ScrewInLampSavignsMethods-11Dec2017.pdf | 1 | 1 | 0 | Deemed Ex Ante Team |  | Revise expiry date to 60/30/2018 Commission Staff direction 2018ScrewInLampSavignsMethods-11Dec2017.pdf |  | Updated to indicate claim/filing status
1394 | R-In-LED-PAR38(26w)-dWP59 | Residential Indoor General Lighting: LED Lamp replaces pre-existing standard lighting Wattage. Measure includes Code case. Impacts: CFL-based HOU (varies by BldgType) | ExAnte2017 | Disposition | 2020-11-24 16:30 | Res-Iltg-dWatt-CFL | NonDEER | Scaled | BaseRatio | 0 | 0 | None |  | 0 |  | 1 | Res | Any | Lighting | InGen-CFL | Ltg_Lamp | LED_lamp |  | ILtg-Res-LED-20000hr | LED PAR38 Basecase, Total Watts = 3.28 x Msr Watts | LED PAR38 Basecase, Total Watts = 3.28 x Msr Watts | LED Lamp: PAR38, 26 Watts, non-dimmable | LEDratio0328 | LEDratio0328 | LED-PAR38(26w) | Available |  |  |  | 2017ScrewInLampDisposition | ErRobNc |  |  |  | 2017Dispo-Res-InLtg | 2017-07-01 | 2018-06-30 | InEA_modVal |  |  |  |  | Standard | Revise expiry date to 60/30/2018 Commission Staff direction 2018ScrewInLampSavignsMethods-11Dec2017.pdf | 1 | 1 | 0 | Deemed Ex Ante Team |  | Revise expiry date to 60/30/2018 Commission Staff direction 2018ScrewInLampSavignsMethods-11Dec2017.pdf |  | Updated to indicate claim/filing status
1395 | R-In-LED-PAR38(27w)-dWP62 | Residential Indoor General Lighting: LED Lamp replaces pre-existing standard lighting Wattage. Measure includes Code case. Impacts: CFL-based HOU (varies by BldgType) | ExAnte2017 | Disposition | 2020-11-24 16:30 | Res-Iltg-dWatt-CFL | NonDEER | Scaled | BaseRatio | 0 | 0 | None |  | 0 |  | 1 | Res | Any | Lighting | InGen-CFL | Ltg_Lamp | LED_lamp |  | ILtg-Res-LED-20000hr | LED PAR38 Basecase, Total Watts = 3.28 x Msr Watts | LED PAR38 Basecase, Total Watts = 3.28 x Msr Watts | LED Lamp: PAR38, 27 Watts, non-dimmable | LEDratio0328 | LEDratio0328 | LED-PAR38(27w) | Available |  |  |  | 2017ScrewInLampDisposition | ErRobNc |  |  |  | 2017Dispo-Res-InLtg | 2017-07-01 | 2018-06-30 | InEA_modVal |  |  |  |  | Standard | Revise expiry date to 60/30/2018 Commission Staff direction 2018ScrewInLampSavignsMethods-11Dec2017.pdf | 1 | 1 | 0 | Deemed Ex Ante Team |  | Revise expiry date to 60/30/2018 Commission Staff direction 2018ScrewInLampSavignsMethods-11Dec2017.pdf |  | Updated to indicate claim/filing status
1396 | R-In-LED-PAR38(7w)-dWP16 | Residential Indoor General Lighting: LED Lamp replaces pre-existing standard lighting Wattage. Measure includes Code case. Impacts: CFL-based HOU (varies by BldgType) | ExAnte2017 | Disposition | 2020-11-24 16:30 | Res-Iltg-dWatt-CFL | NonDEER | Scaled | BaseRatio | 0 | 0 | None |  | 0 |  | 1 | Res | Any | Lighting | InGen-CFL | Ltg_Lamp | LED_lamp |  | ILtg-Res-LED-20000hr | LED PAR38 Basecase, Total Watts = 3.28 x Msr Watts | LED PAR38 Basecase, Total Watts = 3.28 x Msr Watts | LED Lamp: PAR38, 7 Watts, non-dimmable | LEDratio0328 | LEDratio0328 | LED-PAR38(7w) | Available |  |  |  | 2017ScrewInLampDisposition | ErRobNc |  |  |  | 2017Dispo-Res-InLtg | 2017-07-01 | 2018-06-30 | InEA_modVal |  |  |  |  | Standard | Revise expiry date to 60/30/2018 Commission Staff direction 2018ScrewInLampSavignsMethods-11Dec2017.pdf | 1 | 1 | 0 | Deemed Ex Ante Team |  | Revise expiry date to 60/30/2018 Commission Staff direction 2018ScrewInLampSavignsMethods-11Dec2017.pdf |  | Updated to indicate claim/filing status
1397 | R-In-LED-PAR38(8w)-dWP18 | Residential Indoor General Lighting: LED Lamp replaces pre-existing standard lighting Wattage. Measure includes Code case. Impacts: CFL-based HOU (varies by BldgType) | ExAnte2017 | Disposition | 2020-11-24 16:30 | Res-Iltg-dWatt-CFL | NonDEER | Scaled | BaseRatio | 0 | 0 | None |  | 0 |  | 1 | Res | Any | Lighting | InGen-CFL | Ltg_Lamp | LED_lamp |  | ILtg-Res-LED-20000hr | LED PAR38 Basecase, Total Watts = 3.28 x Msr Watts | LED PAR38 Basecase, Total Watts = 3.28 x Msr Watts | LED Lamp: PAR38, 8 Watts, non-dimmable | LEDratio0328 | LEDratio0328 | LED-PAR38(8w) | Available |  |  |  | 2017ScrewInLampDisposition | ErRobNc |  |  |  | 2017Dispo-Res-InLtg | 2017-07-01 | 2018-06-30 | InEA_modVal |  |  |  |  | Standard | Revise expiry date to 60/30/2018 Commission Staff direction 2018ScrewInLampSavignsMethods-11Dec2017.pdf | 1 | 1 | 0 | Deemed Ex Ante Team |  | Revise expiry date to 60/30/2018 Commission Staff direction 2018ScrewInLampSavignsMethods-11Dec2017.pdf |  | Updated to indicate claim/filing status
1398 | R-In-LED-PAR38(9w)-dWP21 | Residential Indoor General Lighting: LED Lamp replaces pre-existing standard lighting Wattage. Measure includes Code case. Impacts: CFL-based HOU (varies by BldgType) | ExAnte2017 | Disposition | 2020-11-24 16:30 | Res-Iltg-dWatt-CFL | NonDEER | Scaled | BaseRatio | 0 | 0 | None |  | 0 |  | 1 | Res | Any | Lighting | InGen-CFL | Ltg_Lamp | LED_lamp |  | ILtg-Res-LED-20000hr | LED PAR38 Basecase, Total Watts = 3.28 x Msr Watts | LED PAR38 Basecase, Total Watts = 3.28 x Msr Watts | LED Lamp: PAR38, 9 Watts, non-dimmable | LEDratio0328 | LEDratio0328 | LED-PAR38(9w) | Available |  |  |  | 2017ScrewInLampDisposition | ErRobNc |  |  |  | 2017Dispo-Res-InLtg | 2017-07-01 | 2018-06-30 | InEA_modVal |  |  |  |  | Standard | Revise expiry date to 60/30/2018 Commission Staff direction 2018ScrewInLampSavignsMethods-11Dec2017.pdf | 1 | 1 | 0 | Deemed Ex Ante Team |  | Revise expiry date to 60/30/2018 Commission Staff direction 2018ScrewInLampSavignsMethods-11Dec2017.pdf |  | Updated to indicate claim/filing status
1399 | R-In-LED-RefR(10w)-dWP42 | Residential Indoor General Lighting: LED Lamp replaces pre-existing standard lighting Wattage. Measure includes Code case. Impacts: CFL-based HOU (varies by BldgType) | ExAnte2017 | Disposition | 2020-11-24 16:30 | Res-Iltg-dWatt-CFL | NonDEER | Scaled | BaseRatio | 0 | 0 | None |  | 0 |  | 1 | Res | Any | Lighting | InGen-CFL | Ltg_Lamp | LED_lamp |  | ILtg-Res-LED-20000hr | LED R/BR Basecase, Total Watts = 5.24 x Msr Watts | LED R/BR Basecase, Total Watts = 5.24 x Msr Watts | LED Lamp: RefR, 10 Watts, non-dimmable | LEDratio0524 | LEDratio0524 | LED-RefR(10w) | Available |  |  |  | 2017ScrewInLampDisposition | ErRobNc |  |  |  | 2017Dispo-Res-InLtg | 2017-07-01 | 2018-06-30 | InEA_modVal |  |  |  |  | Standard | Revise expiry date to 60/30/2018 Commission Staff direction 2018ScrewInLampSavignsMethods-11Dec2017.pdf | 1 | 1 | 0 | Deemed Ex Ante Team |  | Revise expiry date to 60/30/2018 Commission Staff direction 2018ScrewInLampSavignsMethods-11Dec2017.pdf |  | Updated to indicate claim/filing status
1400 | R-In-LED-RefR(11w)-dWP34 | Residential Indoor General Lighting: LED Lamp replaces pre-existing standard lighting Wattage. Measure includes Code case. Impacts: CFL-based HOU (varies by BldgType) | ExAnte2017 | Disposition | 2020-11-24 16:30 | Res-Iltg-dWatt-CFL | NonDEER | Scaled | BaseRatio | 0 | 0 | None |  | 0 |  | 1 | Res | Any | Lighting | InGen-CFL | Ltg_Lamp | LED_lamp |  | ILtg-Res-LED-20000hr | LED R/BR Basecase, Total Watts = 4.13 x Msr Watts | LED R/BR Basecase, Total Watts = 4.13 x Msr Watts | LED Lamp: RefR, 11 Watts, non-dimmable | LEDratio0413 | LEDratio0413 | LED-RefR(11w) | Available |  |  |  | 2017ScrewInLampDisposition | ErRobNc |  |  |  | 2017Dispo-Res-InLtg | 2017-07-01 | 2018-06-30 | InEA_modVal |  |  |  |  | Standard | Revise expiry date to 60/30/2018 Commission Staff direction 2018ScrewInLampSavignsMethods-11Dec2017.pdf | 1 | 1 | 0 | Deemed Ex Ante Team |  | Revise expiry date to 60/30/2018 Commission Staff direction 2018ScrewInLampSavignsMethods-11Dec2017.pdf |  | Updated to indicate claim/filing status
4619 | C-In-LFLmpBlst-T8-48in-32w-2g+El-IS-NLO(59w)-dWP85-dWC0 | Commercial Indoor General Lighting: more efficient Linear Fluorescent Lamp & Ballast installed. Measure includes Code case. Impacts: Linear Fluorescent-based HOU (varies by BldgType) | DEER1314 | Lighting Disposition | 2020-11-24 16:30 | Com-Iltg-dWatt-LF | DEER | Scaled | Delta |  |  | None |  | 1 |  | 1 | Com | Any | Lighting | InGen-LF | Ltg_Lmp+Blst | LF_LmpBlst | LFLmpBlst-T8-48in-32w-2g+El-IS-NLO(59w) | ILtg-Lfluor-Elec |  |  |  | LFLmpBlst-T12-48in-34w+MagES-RS-NLO(144w) | LFLmpBlst-T8-48in-32w-2g+El-IS-NLO(59w) | LFLmpBlst-T8-48in-32w-2g+El-IS-NLO(59w) | Available |  | 0 | 0 | Disposition: MeasuresList-Dec1-2014.xlsx | ERrul | LFLmpBlst-T8-48in-32w-2g+El-IS-NLO(59w) | ILtg-Lfluor-T12Mag |  | DEER1316-Ltg-Com-LF | 2013-01-01 | 2018-12-31 | DEER2016 HOU Update | LT-39875 |  |  |  | Standard | Expires 12/31/2018 due to revised DEER2019 code/ISP baseline | 1 | 1 | 0 | Deemed Ex Ante Team |  | Expires 12/31/2018 due to revised DEER2019 code/ISP baseline |  | Updated to indicate claim/filing status
1401 | R-In-LED-RefR(12w)-dWP38 | Residential Indoor General Lighting: LED Lamp replaces pre-existing standard lighting Wattage. Measure includes Code case. Impacts: CFL-based HOU (varies by BldgType) | ExAnte2017 | Disposition | 2020-11-24 16:30 | Res-Iltg-dWatt-CFL | NonDEER | Scaled | BaseRatio | 0 | 0 | None |  | 0 |  | 1 | Res | Any | Lighting | InGen-CFL | Ltg_Lamp | LED_lamp |  | ILtg-Res-LED-20000hr | LED R/BR Basecase, Total Watts = 4.13 x Msr Watts | LED R/BR Basecase, Total Watts = 4.13 x Msr Watts | LED Lamp: RefR, 12 Watts, non-dimmable | LEDratio0413 | LEDratio0413 | LED-RefR(12w) | Available |  |  |  | 2017ScrewInLampDisposition | ErRobNc |  |  |  | 2017Dispo-Res-InLtg | 2017-07-01 | 2018-06-30 | InEA_modVal |  |  |  |  | Standard | Revise expiry date to 60/30/2018 Commission Staff direction 2018ScrewInLampSavignsMethods-11Dec2017.pdf | 1 | 1 | 0 | Deemed Ex Ante Team |  | Revise expiry date to 60/30/2018 Commission Staff direction 2018ScrewInLampSavignsMethods-11Dec2017.pdf |  | Updated to indicate claim/filing status
1402 | R-In-LED-RefR(13w)-dWP41 | Residential Indoor General Lighting: LED Lamp replaces pre-existing standard lighting Wattage. Measure includes Code case. Impacts: CFL-based HOU (varies by BldgType) | ExAnte2017 | Disposition | 2020-11-24 16:30 | Res-Iltg-dWatt-CFL | NonDEER | Scaled | BaseRatio | 0 | 0 | None |  | 0 |  | 1 | Res | Any | Lighting | InGen-CFL | Ltg_Lamp | LED_lamp |  | ILtg-Res-LED-20000hr | LED R/BR Basecase, Total Watts = 4.13 x Msr Watts | LED R/BR Basecase, Total Watts = 4.13 x Msr Watts | LED Lamp: RefR, 13 Watts, non-dimmable | LEDratio0413 | LEDratio0413 | LED-RefR(13w) | Available |  |  |  | 2017ScrewInLampDisposition | ErRobNc |  |  |  | 2017Dispo-Res-InLtg | 2017-07-01 | 2018-06-30 | InEA_modVal |  |  |  |  | Standard | Revise expiry date to 60/30/2018 Commission Staff direction 2018ScrewInLampSavignsMethods-11Dec2017.pdf | 1 | 1 | 0 | Deemed Ex Ante Team |  | Revise expiry date to 60/30/2018 Commission Staff direction 2018ScrewInLampSavignsMethods-11Dec2017.pdf |  | Updated to indicate claim/filing status
1403 | R-In-LED-RefR(14w)-dWP38 | Residential Indoor General Lighting: LED Lamp replaces pre-existing standard lighting Wattage. Measure includes Code case. Impacts: CFL-based HOU (varies by BldgType) | ExAnte2017 | Disposition | 2020-11-24 16:30 | Res-Iltg-dWatt-CFL | NonDEER | Scaled | BaseRatio | 0 | 0 | None |  | 0 |  | 1 | Res | Any | Lighting | InGen-CFL | Ltg_Lamp | LED_lamp |  | ILtg-Res-LED-20000hr | LED R/BR Basecase, Total Watts = 3.73 x Msr Watts | LED R/BR Basecase, Total Watts = 3.73 x Msr Watts | LED Lamp: RefR, 14 Watts, non-dimmable | LEDratio0373 | LEDratio0373 | LED-RefR(14w) | Available |  |  |  | 2017ScrewInLampDisposition | ErRobNc |  |  |  | 2017Dispo-Res-InLtg | 2017-07-01 | 2018-06-30 | InEA_modVal |  |  |  |  | Standard | Revise expiry date to 60/30/2018 Commission Staff direction 2018ScrewInLampSavignsMethods-11Dec2017.pdf | 1 | 1 | 0 | Deemed Ex Ante Team |  | Revise expiry date to 60/30/2018 Commission Staff direction 2018ScrewInLampSavignsMethods-11Dec2017.pdf |  | Updated to indicate claim/filing status
1404 | R-In-LED-RefR(15w)-dWP41 | Residential Indoor General Lighting: LED Lamp replaces pre-existing standard lighting Wattage. Measure includes Code case. Impacts: CFL-based HOU (varies by BldgType) | ExAnte2017 | Disposition | 2020-11-24 16:30 | Res-Iltg-dWatt-CFL | NonDEER | Scaled | BaseRatio | 0 | 0 | None |  | 0 |  | 1 | Res | Any | Lighting | InGen-CFL | Ltg_Lamp | LED_lamp |  | ILtg-Res-LED-20000hr | LED R/BR Basecase, Total Watts = 3.73 x Msr Watts | LED R/BR Basecase, Total Watts = 3.73 x Msr Watts | LED Lamp: RefR, 15 Watts, non-dimmable | LEDratio0373 | LEDratio0373 | LED-RefR(15w) | Available |  |  |  | 2017ScrewInLampDisposition | ErRobNc |  |  |  | 2017Dispo-Res-InLtg | 2017-07-01 | 2018-06-30 | InEA_modVal |  |  |  |  | Standard | Revise expiry date to 60/30/2018 Commission Staff direction 2018ScrewInLampSavignsMethods-11Dec2017.pdf | 1 | 1 | 0 | Deemed Ex Ante Team |  | Revise expiry date to 60/30/2018 Commission Staff direction 2018ScrewInLampSavignsMethods-11Dec2017.pdf |  | Updated to indicate claim/filing status
1405 | R-In-LED-RefR(16w)-dWP44 | Residential Indoor General Lighting: LED Lamp replaces pre-existing standard lighting Wattage. Measure includes Code case. Impacts: CFL-based HOU (varies by BldgType) | ExAnte2017 | Disposition | 2020-11-24 16:30 | Res-Iltg-dWatt-CFL | NonDEER | Scaled | BaseRatio | 0 | 0 | None |  | 0 |  | 1 | Res | Any | Lighting | InGen-CFL | Ltg_Lamp | LED_lamp |  | ILtg-Res-LED-20000hr | LED R/BR Basecase, Total Watts = 3.73 x Msr Watts | LED R/BR Basecase, Total Watts = 3.73 x Msr Watts | LED Lamp: RefR, 16 Watts, non-dimmable | LEDratio0373 | LEDratio0373 | LED-RefR(16w) | Available |  |  |  | 2017ScrewInLampDisposition | ErRobNc |  |  |  | 2017Dispo-Res-InLtg | 2017-07-01 | 2018-06-30 | InEA_modVal |  |  |  |  | Standard | Revise expiry date to 60/30/2018 Commission Staff direction 2018ScrewInLampSavignsMethods-11Dec2017.pdf | 1 | 1 | 0 | Deemed Ex Ante Team |  | Revise expiry date to 60/30/2018 Commission Staff direction 2018ScrewInLampSavignsMethods-11Dec2017.pdf |  | Updated to indicate claim/filing status
1406 | R-In-LED-RefR(17w)-dWP46 | Residential Indoor General Lighting: LED Lamp replaces pre-existing standard lighting Wattage. Measure includes Code case. Impacts: CFL-based HOU (varies by BldgType) | ExAnte2017 | Disposition | 2020-11-24 16:30 | Res-Iltg-dWatt-CFL | NonDEER | Scaled | BaseRatio | 0 | 0 | None |  | 0 |  | 1 | Res | Any | Lighting | InGen-CFL | Ltg_Lamp | LED_lamp |  | ILtg-Res-LED-20000hr | LED R/BR Basecase, Total Watts = 3.73 x Msr Watts | LED R/BR Basecase, Total Watts = 3.73 x Msr Watts | LED Lamp: RefR, 17 Watts, non-dimmable | LEDratio0373 | LEDratio0373 | LED-RefR(17w) | Available |  |  |  | 2017ScrewInLampDisposition | ErRobNc |  |  |  | 2017Dispo-Res-InLtg | 2017-07-01 | 2018-06-30 | InEA_modVal |  |  |  |  | Standard | Revise expiry date to 60/30/2018 Commission Staff direction 2018ScrewInLampSavignsMethods-11Dec2017.pdf | 1 | 1 | 0 | Deemed Ex Ante Team |  | Revise expiry date to 60/30/2018 Commission Staff direction 2018ScrewInLampSavignsMethods-11Dec2017.pdf |  | Updated to indicate claim/filing status
2023 | NE-WtrHt-FuelSub-SmlStrg-HP-lte6kW-rep50G-3.30UEF-50g | Efficient water heater: 50-gallon electric heat pump water heater, (UEF=3.30) replaces 50-gallon natural gas, storage water heater, (UEF=0.63) | DEER2023 | DEER WaterHeater Calculator v5.0 | 2022-02-23 18:03 | NE-WtrHt-FuelSub-SmlStrg-HP-lte6kW-rep50G-3.30UEF-50g | Deem-DEER-FuelSub | Standard | None | 0 | 0 | None |  | 0 |  | 0 | Com | Any | SHW | Heating | WaterHtg_eq | HP_UEF |  | WtrHt-HtPmp | Varies by building vintage | 50-gallon natural gas, storage water heater, (UEF=0.63) | 50-gallon electric heat pump water heater, (UEF=3.30) | Varies by building vintage | Stor_UEF-Gas-050gal-0.63UEF | Stor_UEF-ElecHP-050gal-3.30UEF | Available |  | 0 | 0 |  |  |  | WtrHt-HtPmp |  | None | 2023-01-01 | [6 empty] | Standard |  | 1 | 1 | 0 | Deemed Ex Ante Team | 2022-02-09 11:50 | Updated using new mains water temperatures from CZ2022 weather update | Deemed Ex Ante Team | Corrected ClaimSpec/FilingSpec flags
1407 | R-In-LED-RefR(18w)-dWP49 | Residential Indoor General Lighting: LED Lamp replaces pre-existing standard lighting Wattage. Measure includes Code case. Impacts: CFL-based HOU (varies by BldgType) | ExAnte2017 | Disposition | 2020-11-24 16:30 | Res-Iltg-dWatt-CFL | NonDEER | Scaled | BaseRatio | 0 | 0 | None |  | 0 |  | 1 | Res | Any | Lighting | InGen-CFL | Ltg_Lamp | LED_lamp |  | ILtg-Res-LED-20000hr | LED R/BR Basecase, Total Watts = 3.73 x Msr Watts | LED R/BR Basecase, Total Watts = 3.73 x Msr Watts | LED Lamp: RefR, 18 Watts, non-dimmable | LEDratio0373 | LEDratio0373 | LED-RefR(18w) | Available |  |  |  | 2017ScrewInLampDisposition | ErRobNc |  |  |  | 2017Dispo-Res-InLtg | 2017-07-01 | 2018-06-30 | InEA_modVal |  |  |  |  | Standard | Revise expiry date to 60/30/2018 Commission Staff direction 2018ScrewInLampSavignsMethods-11Dec2017.pdf | 1 | 1 | 0 | Deemed Ex Ante Team |  | Revise expiry date to 60/30/2018 Commission Staff direction 2018ScrewInLampSavignsMethods-11Dec2017.pdf |  | Updated to indicate claim/filing status
1408 | R-In-LED-RefR(19w)-dWP52 | Residential Indoor General Lighting: LED Lamp replaces pre-existing standard lighting Wattage. Measure includes Code case. Impacts: CFL-based HOU (varies by BldgType) | ExAnte2017 | Disposition | 2020-11-24 16:30 | Res-Iltg-dWatt-CFL | NonDEER | Scaled | BaseRatio | 0 | 0 | None |  | 0 |  | 1 | Res | Any | Lighting | InGen-CFL | Ltg_Lamp | LED_lamp |  | ILtg-Res-LED-20000hr | LED R/BR Basecase, Total Watts = 3.73 x Msr Watts | LED R/BR Basecase, Total Watts = 3.73 x Msr Watts | LED Lamp: RefR, 19 Watts, non-dimmable | LEDratio0373 | LEDratio0373 | LED-RefR(19w) | Available |  |  |  | 2017ScrewInLampDisposition | ErRobNc |  |  |  | 2017Dispo-Res-InLtg | 2017-07-01 | 2018-06-30 | InEA_modVal |  |  |  |  | Standard | Revise expiry date to 60/30/2018 Commission Staff direction 2018ScrewInLampSavignsMethods-11Dec2017.pdf | 1 | 1 | 0 | Deemed Ex Ante Team |  | Revise expiry date to 60/30/2018 Commission Staff direction 2018ScrewInLampSavignsMethods-11Dec2017.pdf |  | Updated to indicate claim/filing status
1409 | R-In-LED-RefR(20w)-dWP55 | Residential Indoor General Lighting: LED Lamp replaces pre-existing standard lighting Wattage. Measure includes Code case. Impacts: CFL-based HOU (varies by BldgType) | ExAnte2017 | Disposition | 2020-11-24 16:30 | Res-Iltg-dWatt-CFL | NonDEER | Scaled | BaseRatio | 0 | 0 | None |  | 0 |  | 1 | Res | Any | Lighting | InGen-CFL | Ltg_Lamp | LED_lamp |  | ILtg-Res-LED-20000hr | LED R/BR Basecase, Total Watts = 3.73 x Msr Watts | LED R/BR Basecase, Total Watts = 3.73 x Msr Watts | LED Lamp: RefR, 20 Watts, non-dimmable | LEDratio0373 | LEDratio0373 | LED-RefR(20w) | Available |  |  |  | 2017ScrewInLampDisposition | ErRobNc |  |  |  | 2017Dispo-Res-InLtg | 2017-07-01 | 2018-06-30 | InEA_modVal |  |  |  |  | Standard | Revise expiry date to 60/30/2018 Commission Staff direction 2018ScrewInLampSavignsMethods-11Dec2017.pdf | 1 | 1 | 0 | Deemed Ex Ante Team |  | Revise expiry date to 60/30/2018 Commission Staff direction 2018ScrewInLampSavignsMethods-11Dec2017.pdf |  | Updated to indicate claim/filing status
1410 | R-In-LED-RefR(22w)-dWP60 | Residential Indoor General Lighting: LED Lamp replaces pre-existing standard lighting Wattage. Measure includes Code case. Impacts: CFL-based HOU (varies by BldgType) | ExAnte2017 | Disposition | 2020-11-24 16:30 | Res-Iltg-dWatt-CFL | NonDEER | Scaled | BaseRatio | 0 | 0 | None |  | 0 |  | 1 | Res | Any | Lighting | InGen-CFL | Ltg_Lamp | LED_lamp |  | ILtg-Res-LED-20000hr | LED R/BR Basecase, Total Watts = 3.73 x Msr Watts | LED R/BR Basecase, Total Watts = 3.73 x Msr Watts | LED Lamp: RefR, 22 Watts, non-dimmable | LEDratio0373 | LEDratio0373 | LED-RefR(22w) | Available |  |  |  | 2017ScrewInLampDisposition | ErRobNc |  |  |  | 2017Dispo-Res-InLtg | 2017-07-01 | 2018-06-30 | InEA_modVal |  |  |  |  | Standard | Revise expiry date to 60/30/2018 Commission Staff direction 2018ScrewInLampSavignsMethods-11Dec2017.pdf | 1 | 1 | 0 | Deemed Ex Ante Team |  | Revise expiry date to 60/30/2018 Commission Staff direction 2018ScrewInLampSavignsMethods-11Dec2017.pdf |  | Updated to indicate claim/filing status
1411 | R-In-LED-RefR(6w)-dWP25 | Residential Indoor General Lighting: LED Lamp replaces pre-existing standard lighting Wattage. Measure includes Code case. Impacts: CFL-based HOU (varies by BldgType) | ExAnte2017 | Disposition | 2020-11-24 16:30 | Res-Iltg-dWatt-CFL | NonDEER | Scaled | BaseRatio | 0 | 0 | None |  | 0 |  | 1 | Res | Any | Lighting | InGen-CFL | Ltg_Lamp | LED_lamp |  | ILtg-Res-LED-20000hr | LED R/BR Basecase, Total Watts = 5.24 x Msr Watts | LED R/BR Basecase, Total Watts = 5.24 x Msr Watts | LED Lamp: RefR, 6 Watts, non-dimmable | LEDratio0524 | LEDratio0524 | LED-RefR(6w) | Available |  |  |  | 2017ScrewInLampDisposition | ErRobNc |  |  |  | 2017Dispo-Res-InLtg | 2017-07-01 | 2018-06-30 | InEA_modVal |  |  |  |  | Standard | Revise expiry date to 60/30/2018 Commission Staff direction 2018ScrewInLampSavignsMethods-11Dec2017.pdf | 1 | 1 | 0 | Deemed Ex Ante Team |  | Revise expiry date to 60/30/2018 Commission Staff direction 2018ScrewInLampSavignsMethods-11Dec2017.pdf |  | Updated to indicate claim/filing status
1427 | R-In-LED-RefR(7w)-dWP30 | Residential Indoor General Lighting: LED Lamp replaces pre-existing standard lighting Wattage. Measure includes Code case. Impacts: CFL-based HOU (varies by BldgType) | ExAnte2017 | Disposition | 2020-11-24 16:30 | Res-Iltg-dWatt-CFL | NonDEER | Scaled | BaseRatio | 0 | 0 | None |  | 0 |  | 1 | Res | Any | Lighting | InGen-CFL | Ltg_Lamp | LED_lamp |  | ILtg-Res-LED-20000hr | LED R/BR Basecase, Total Watts = 5.24 x Msr Watts | LED R/BR Basecase, Total Watts = 5.24 x Msr Watts | LED Lamp: RefR, 7 Watts, non-dimmable | LEDratio0524 | LEDratio0524 | LED-RefR(7w) | Available |  |  |  | 2017ScrewInLampDisposition | ErRobNc |  |  |  | 2017Dispo-Res-InLtg | 2017-07-01 | 2018-06-30 | InEA_modVal |  |  |  |  | Standard | Revise expiry date to 60/30/2018 Commission Staff direction 2018ScrewInLampSavignsMethods-11Dec2017.pdf | 1 | 1 | 0 | Deemed Ex Ante Team |  | Revise expiry date to 60/30/2018 Commission Staff direction 2018ScrewInLampSavignsMethods-11Dec2017.pdf |  | Updated to indicate claim/filing status
1428 | R-In-LED-RefR(8w)-dWP34 | Residential Indoor General Lighting: LED Lamp replaces pre-existing standard lighting Wattage. Measure includes Code case. Impacts: CFL-based HOU (varies by BldgType) | ExAnte2017 | Disposition | 2020-11-24 16:30 | Res-Iltg-dWatt-CFL | NonDEER | Scaled | BaseRatio | 0 | 0 | None |  | 0 |  | 1 | Res | Any | Lighting | InGen-CFL | Ltg_Lamp | LED_lamp |  | ILtg-Res-LED-20000hr | LED R/BR Basecase, Total Watts = 5.24 x Msr Watts | LED R/BR Basecase, Total Watts = 5.24 x Msr Watts | LED Lamp: RefR, 8 Watts, non-dimmable | LEDratio0524 | LEDratio0524 | LED-RefR(8w) | Available |  |  |  | 2017ScrewInLampDisposition | ErRobNc |  |  |  | 2017Dispo-Res-InLtg | 2017-07-01 | 2018-06-30 | InEA_modVal |  |  |  |  | Standard | Revise expiry date to 60/30/2018 Commission Staff direction 2018ScrewInLampSavignsMethods-11Dec2017.pdf | 1 | 1 | 0 | Deemed Ex Ante Team |  | Revise expiry date to 60/30/2018 Commission Staff direction 2018ScrewInLampSavignsMethods-11Dec2017.pdf |  | Updated to indicate claim/filing status
5381 | R-Out-CFLfixt-21w-ext(21w)-dWP53 | Residential Outdoor General Lighting: CFL Fixture replaces pre-existing standard lighting Wattage. Measure includes Code case. Impacts: HOU = 1249; CDF = 0 | DEER1314 | Lighting Disposition | 2020-11-24 16:30 | Res-Oltg-dWatt | DEER | Scaled | BaseRatio | 0 | 0 | None |  | 0 |  | 1 | Res | Any | Lighting | OutGen | Ltg_Fixture | CFL_fixt |  | OLtg-CFLfix | CFL fixture based on: Ballast; Total Watts = 3.53 | CFL fixture based on: Ballast; Total Watts = 3.53 | CFL fixture based on: CFLpin-Ext(21w), Exterior Rated; Total Watts = 21 | CFLratio0353 | CFLratio0353 | CFLfixt-21w-ext(21w) | Available | This measure replaces measure ID = R-Out-CFLfixt-21w-ext(21w)-dWP64 | 0 | 0 | Disposition: MeasuresList-October312014.xlsx | RobNc |  |  |  | None | 2014-10-31 | 2018-06-30 | InEA_modVal |  |  |  |  | Standard | Remove expiry date per Commission Staff direction 2018ScrewInLampSavignsMethods-11Dec2017.pdf | 1 | 1 | 0 | Deemed Ex Ante Team |  | Remove expiry date per Commission Staff direction 2018ScrewInLampSavignsMethods-11Dec2017.pdf |  | Updated to indicate claim/filing status
5834 | R-In-PlugIn-CFL(14)-dWP21 | Residential Indoor General Lighting: Plug-in Fixture replaces pre-existing standard lighting Wattage. Measure includes Code case. Impacts: CFL-based HOU (varies by BldgType) | DEER2017 | D15 v2 | 2020-11-24 16:30 | Res-Iltg-dWatt-CFL | DEER | Scaled | BaseRatio | 0 | 0 | None |  | 1 |  | 1 | Res | Any | Lighting | InGen-CFL | Ltg_PlugIn | PlugIn_fixt |  | ILtg-CFLfix-Res | Res Interior Non-Reflector CFL Lamps, Total Watts = 2.48 x Msr Watts; 2015 Uncertain Measure Update, valid starting 1/1/2016 | Res Interior Non-Reflector CFL Lamps, Total Watts = 2.48 x Msr Watts; 2015 Uncertain Measure Update, valid starting 1/1/2016 | Compact Fluorscent Plug-In Fixture: 14 watts | CFLratio0248 | CFLratio0248 | PlugIn-CFL(14w) | Available |  | 0 | 0 | Disposition: MeasuresList-October312014.xlsx | RobNc |  |  | R-In-PlugIn-CFL(14w)-dWP34 | DEER2015-ResInLtg | 2016-01-01 | 2018-06-30 | InEA_modVal |  |  |  |  | Standard | StartDate updated; Updated for DEER2017 via Qualifier; Rev expiry date to 12/31/2017 pending code/standard practice baseline update | 1 | 1 | 0 | Deemed Ex Ante Team |  | StartDate updated; Updated for DEER2017 via Qualifier; Rev expiry date to 12/31/2017 pending code/standard practice baseline update |  | Updated to indicate claim/filing status
5889 | R-In-PlugIn-CFL-1(55)-dWP81 | Residential Indoor General Lighting: Plug-in Fixture replaces pre-existing standard lighting Wattage. Measure includes Code case. Impacts: CFL-based HOU (varies by BldgType) | DEER2017 | D16v1 | 2020-11-24 16:30 | Res-Iltg-dWatt-CFL | NonDEER | Scaled | BaseRatio | 0 | 0 | None |  | 1 |  | 1 | Res | Any | Lighting | InGen-CFL | Ltg_PlugIn | PlugIn_fixt |  | ILtg-CFLfix-Res | Res Interior Non-Reflector CFL Lamps, Total Watts = 2.48 x Msr Watts; 2015 Uncertain Measure Update, valid starting 1/1/2016 | Res Interior Non-Reflector CFL Lamps, Total Watts = 2.48 x Msr Watts; 2015 Uncertain Measure Update, valid starting 1/1/2016 | Compact Fluorscent Plug-In Fixture: 55 watts | CFLratio0248 | CFLratio0248 | PlugIn-CFL-1(55w) | Available | Transition to new HOU begins 1/1/2016 as part of DEER2016 | 0 | 0 | Disposition: MeasuresList-October312014.xlsx | RobNc |  |  | R-In-PlugIn-CFL-1(55w)-dWP135 | DEER2016-ResInLtg | 2016-01-01 | 2018-06-30 | InEA_modVal |  |  |  |  | Standard | Remove expiry date per Commission Staff direction 2018ScrewInLampSavignsMethods-11Dec2017.pdf | 1 | 1 | 0 | Deemed Ex Ante Team |  | Remove expiry date per Commission Staff direction 2018ScrewInLampSavignsMethods-11Dec2017.pdf |  | Updated to indicate claim/filing status
5890 | R-In-PlugIn-CFL-1(70)-dWP104 | Residential Indoor General Lighting: Plug-in Fixture replaces pre-existing standard lighting Wattage. Measure includes Code case. Impacts: CFL-based HOU (varies by BldgType) | DEER2017 | D16v1 | 2020-11-24 16:30 | Res-Iltg-dWatt-CFL | NonDEER | Scaled | BaseRatio | 0 | 0 | None |  | 1 |  | 1 | Res | Any | Lighting | InGen-CFL | Ltg_PlugIn | PlugIn_fixt |  | ILtg-CFLfix-Res | Res Interior Non-Reflector CFL Lamps, Total Watts = 2.48 x Msr Watts; 2015 Uncertain Measure Update, valid starting 1/1/2016 | Res Interior Non-Reflector CFL Lamps, Total Watts = 2.48 x Msr Watts; 2015 Uncertain Measure Update, valid starting 1/1/2016 | Compact Fluorescent Torchiere: 70-W | CFLratio0248 | CFLratio0248 | PlugIn-CFL-1(70w) | Available | Transition to new HOU begins 1/1/2016 as part of DEER2016 | 0 | 0 | Disposition: MeasuresList-October312014.xlsx | RobNc |  |  | R-In-PlugIn-CFL-1(70w)-dWP177 | DEER2016-ResInLtg | 2016-01-01 | 2018-06-30 | InEA_modVal |  | L0234 |  |  | Standard | Remove expiry date per Commission Staff direction 2018ScrewInLampSavignsMethods-11Dec2017.pdf | 1 | 1 | 0 | Deemed Ex Ante Team |  | Remove expiry date per Commission Staff direction 2018ScrewInLampSavignsMethods-11Dec2017.pdf |  | Updated to indicate claim/filing status
5835 | R-In-PlugIn-CFL(18)-dWP27 | Residential Indoor General Lighting: Plug-in Fixture replaces pre-existing standard lighting Wattage. Measure includes Code case. Impacts: CFL-based HOU (varies by BldgType) | DEER2017 | D15 v2 | 2020-11-24 16:30 | Res-Iltg-dWatt-CFL | DEER | Scaled | BaseRatio | 0 | 0 | None |  | 1 |  | 1 | Res | Any | Lighting | InGen-CFL | Ltg_PlugIn | PlugIn_fixt |  | ILtg-CFLfix-Res | Res Interior Non-Reflector CFL Lamps, Total Watts = 2.48 x Msr Watts; 2015 Uncertain Measure Update, valid starting 1/1/2016 | Res Interior Non-Reflector CFL Lamps, Total Watts = 2.48 x Msr Watts; 2015 Uncertain Measure Update, valid starting 1/1/2016 | Compact Fluorscent Plug-In Fixture: 18 watts | CFLratio0248 | CFLratio0248 | PlugIn-CFL(18w) | Available |  | 0 | 0 | Disposition: MeasuresList-October312014.xlsx | RobNc |  |  | R-In-PlugIn-CFL(18w)-dWP44 | DEER2015-ResInLtg | 2016-01-01 | 2018-06-30 | InEA_modVal |  |  |  |  | Standard | StartDate updated; Updated for DEER2017 via Qualifier; Rev expiry date to 12/31/2017 pending code/standard practice baseline update | 1 | 1 | 0 | Deemed Ex Ante Team |  | StartDate updated; Updated for DEER2017 via Qualifier; Rev expiry date to 12/31/2017 pending code/standard practice baseline update |  | Updated to indicate claim/filing status
5836 | R-In-PlugIn-CFL(19)-dWP28 | Residential Indoor General Lighting: Plug-in Fixture replaces pre-existing standard lighting Wattage. Measure includes Code case. Impacts: CFL-based HOU (varies by BldgType) | DEER2017 | D15 v2 | 2020-11-24 16:30 | Res-Iltg-dWatt-CFL | DEER | Scaled | BaseRatio | 0 | 0 | None |  | 1 |  | 1 | Res | Any | Lighting | InGen-CFL | Ltg_PlugIn | PlugIn_fixt |  | ILtg-CFLfix-Res | Res Interior Non-Reflector CFL Lamps, Total Watts = 2.48 x Msr Watts; 2015 Uncertain Measure Update, valid starting 1/1/2016 | Res Interior Non-Reflector CFL Lamps, Total Watts = 2.48 x Msr Watts; 2015 Uncertain Measure Update, valid starting 1/1/2016 | Compact Fluorscent Plug-In Fixture: 19 watts | CFLratio0248 | CFLratio0248 | PlugIn-CFL(19w) | Available |  | 0 | 0 | Disposition: MeasuresList-October312014.xlsx | RobNc |  |  | R-In-PlugIn-CFL(19w)-dWP46 | DEER2015-ResInLtg | 2016-01-01 | 2018-06-30 | InEA_modVal |  |  |  |  | Standard | StartDate updated; Updated for DEER2017 via Qualifier; Rev expiry date to 12/31/2017 pending code/standard practice baseline update | 1 | 1 | 0 | Deemed Ex Ante Team |  | StartDate updated; Updated for DEER2017 via Qualifier; Rev expiry date to 12/31/2017 pending code/standard practice baseline update |  | Updated to indicate claim/filing status
5840 | R-In-PlugIn-CFL-2(13)-dWP19 | Residential Indoor General Lighting: Plug-in Fixture replaces pre-existing standard lighting Wattage. Measure includes Code case. Impacts: CFL-based HOU (varies by BldgType) | DEER2017 | D15 v2 | 2020-11-24 16:30 | Res-Iltg-dWatt-CFL | DEER | Scaled | BaseRatio | 0 | 0 | None |  | 1 |  | 1 | Res | Any | Lighting | InGen-CFL | Ltg_PlugIn | PlugIn_fixt |  | ILtg-CFLfix-Res | Res Interior Non-Reflector CFL Lamps, Total Watts = 2.48 x Msr Watts; 2015 Uncertain Measure Update, valid starting 1/1/2016 | Res Interior Non-Reflector CFL Lamps, Total Watts = 2.48 x Msr Watts; 2015 Uncertain Measure Update, valid starting 1/1/2016 | Compact Fluorscent Plug-In Fixture: 13 watts | CFLratio0248 | CFLratio0248 | PlugIn-CFL-2(13w) | Available |  | 0 | 0 | Disposition: MeasuresList-October312014.xlsx | RobNc |  |  | R-In-PlugIn-CFL-2(13w)-dWP32 | DEER2015-ResInLtg | 2016-01-01 | 2018-06-30 | InEA_modVal |  |  |  |  | Standard | StartDate updated; Updated for DEER2017 via Qualifier; Rev expiry date to 12/31/2017 pending code/standard practice baseline update | 1 | 1 | 0 | Deemed Ex Ante Team |  | StartDate updated; Updated for DEER2017 via Qualifier; Rev expiry date to 12/31/2017 pending code/standard practice baseline update |  | Updated to indicate claim/filing status
5837 | R-In-PlugIn-CFL(22)-dWP33 | Residential Indoor General Lighting: Plug-in Fixture replaces pre-existing standard lighting Wattage. Measure includes Code case. Impacts: CFL-based HOU (varies by BldgType) | DEER2017 | D15 v2 | 2020-11-24 16:30 | Res-Iltg-dWatt-CFL | DEER | Scaled | BaseRatio | 0 | 0 | None |  | 1 |  | 1 | Res | Any | Lighting | InGen-CFL | Ltg_PlugIn | PlugIn_fixt |  | ILtg-CFLfix-Res | Res Interior Non-Reflector CFL Lamps, Total Watts = 2.48 x Msr Watts; 2015 Uncertain Measure Update, valid starting 1/1/2016 | Res Interior Non-Reflector CFL Lamps, Total Watts = 2.48 x Msr Watts; 2015 Uncertain Measure Update, valid starting 1/1/2016 | Compact Fluorscent Plug-In Fixture: 22 watts | CFLratio0248 | CFLratio0248 | PlugIn-CFL(22w) | Available |  | 0 | 0 | Disposition: MeasuresList-October312014.xlsx | RobNc |  |  | R-In-PlugIn-CFL(22w)-dWP54 | DEER2015-ResInLtg | 2016-01-01 | 2018-06-30 | InEA_modVal |  |  |  |  | Standard | StartDate updated; Updated for DEER2017 via Qualifier; Rev expiry date to 12/31/2017 pending code/standard practice baseline update | 1 | 1 | 0 | Deemed Ex Ante Team |  | StartDate updated; Updated for DEER2017 via Qualifier; Rev expiry date to 12/31/2017 pending code/standard practice baseline update |  | Updated to indicate claim/filing status
5838 | R-In-PlugIn-CFL(23)-dWP34 | Residential Indoor General Lighting: Plug-in Fixture replaces pre-existing standard lighting Wattage. Measure includes Code case. Impacts: CFL-based HOU (varies by BldgType) | DEER2017 | D15 v2 | 2020-11-24 16:30 | Res-Iltg-dWatt-CFL | DEER | Scaled | BaseRatio | 0 | 0 | None |  | 1 |  | 1 | Res | Any | Lighting | InGen-CFL | Ltg_PlugIn | PlugIn_fixt |  | ILtg-CFLfix-Res | Res Interior Non-Reflector CFL Lamps, Total Watts = 2.48 x Msr Watts; 2015 Uncertain Measure Update, valid starting 1/1/2016 | Res Interior Non-Reflector CFL Lamps, Total Watts = 2.48 x Msr Watts; 2015 Uncertain Measure Update, valid starting 1/1/2016 | Compact Fluorscent Plug-In Fixture: 23 watts | CFLratio0248 | CFLratio0248 | PlugIn-CFL(23w) | Available |  | 0 | 0 | Disposition: MeasuresList-October312014.xlsx | RobNc |  |  | R-In-PlugIn-CFL(23w)-dWP56 | DEER2015-ResInLtg | 2016-01-01 | 2018-06-30 | InEA_modVal |  |  |  |  | Standard | StartDate updated; Updated for DEER2017 via Qualifier; Rev expiry date to 12/31/2017 pending code/standard practice baseline update | 1 | 1 | 0 | Deemed Ex Ante Team |  | StartDate updated; Updated for DEER2017 via Qualifier; Rev expiry date to 12/31/2017 pending code/standard practice baseline update |  | Updated to indicate claim/filing status
5891 | R-In-PlugIn-CFL-2(55)-dWP81 | Residential Indoor General Lighting: Plug-in Fixture replaces pre-existing standard lighting Wattage. Measure includes Code case. Impacts: CFL-based HOU (varies by BldgType) | DEER2017 | D16v1 | 2020-11-24 16:30 | Res-Iltg-dWatt-CFL | NonDEER | Scaled | BaseRatio | 0 | 0 | None |  | 1 |  | 1 | Res | Any | Lighting | InGen-CFL | Ltg_PlugIn | PlugIn_fixt |  | ILtg-CFLfix-Res | Res Interior Non-Reflector CFL Lamps, Total Watts = 2.48 x Msr Watts; 2015 Uncertain Measure Update, valid starting 1/1/2016 | Res Interior Non-Reflector CFL Lamps, Total Watts = 2.48 x Msr Watts; 2015 Uncertain Measure Update, valid starting 1/1/2016 | Compact Fluorescent Torchiere: 55-W | CFLratio0248 | CFLratio0248 | PlugIn-CFL-2(55w) | Available | Transition to new HOU begins 1/1/2016 as part of DEER2016 | 0 | 0 | Disposition: MeasuresList-October312014.xlsx | RobNc |  |  | R-In-PlugIn-CFL-2(55w)-dWP139 | DEER2016-ResInLtg | 2016-01-01 | 2018-06-30 | InEA_modVal |  | L450 |  |  | Standard | Remove expiry date per Commission Staff direction 2018ScrewInLampSavignsMethods-11Dec2017.pdf | 1 | 1 | 0 | Deemed Ex Ante Team |  | Remove expiry date per Commission Staff direction 2018ScrewInLampSavignsMethods-11Dec2017.pdf |  | Updated to indicate claim/filing status
5373 | R-Out-CFLfixt-17w-ext(17w)-dWP43 | Residential Outdoor General Lighting: CFL Fixture replaces pre-existing standard lighting Wattage. Measure includes Code case. Impacts: HOU = 1249; CDF = 0 | DEER1314 | Lighting Disposition | 2020-11-24 16:30 | Res-Oltg-dWatt | DEER | Scaled | BaseRatio | 0 | 0 | None |  | 0 |  | 1 | Res | Any | Lighting | OutGen | Ltg_Fixture | CFL_fixt |  | OLtg-CFLfix | CFL fixture based on: Ballast; Total Watts = 3.53 | CFL fixture based on: Ballast; Total Watts = 3.53 | CFL fixture based on: CFLpin-Ext(17w), Exterior Rated; Total Watts = 17 | CFLratio0353 | CFLratio0353 | CFLfixt-17w-ext(17w) | Available | This measure replaces measure ID = R-Out-CFLfixt-17w-ext(17w)-dWP52 | 0 | 0 | Disposition: MeasuresList-October312014.xlsx | RobNc |  |  |  | None | 2014-10-31 | 2018-06-30 | InEA_modVal |  |  |  |  | Standard | Remove expiry date per Commission Staff direction 2018ScrewInLampSavignsMethods-11Dec2017.pdf | 1 | 1 | 0 | Deemed Ex Ante Team |  | Remove expiry date per Commission Staff direction 2018ScrewInLampSavignsMethods-11Dec2017.pdf |  | Updated to indicate claim/filing status
5839 | R-In-PlugIn-CFL(26)-dWP38 | Residential Indoor General Lighting: Plug-in Fixture replaces pre-existing standard lighting Wattage. Measure includes Code case. Impacts: CFL-based HOU (varies by BldgType) | DEER2017 | D15 v2 | 2020-11-24 16:30 | Res-Iltg-dWatt-CFL | DEER | Scaled | BaseRatio | 0 | 0 | None |  | 1 |  | 1 | Res | Any | Lighting | InGen-CFL | Ltg_PlugIn | PlugIn_fixt |  | ILtg-CFLfix-Res | Res Interior Non-Reflector CFL Lamps, Total Watts = 2.48 x Msr Watts; 2015 Uncertain Measure Update, valid starting 1/1/2016 | Res Interior Non-Reflector CFL Lamps, Total Watts = 2.48 x Msr Watts; 2015 Uncertain Measure Update, valid starting 1/1/2016 | Compact Fluorscent Plug-In Fixture: 26 watts | CFLratio0248 | CFLratio0248 | PlugIn-CFL(26w) | Available |  | 0 | 0 | Disposition: MeasuresList-October312014.xlsx | RobNc |  |  | R-In-PlugIn-CFL(26w)-dWP64 | DEER2015-ResInLtg | 2016-01-01 | 2018-06-30 | InEA_modVal |  |  |  |  | Standard | StartDate updated; Updated for DEER2017 via Qualifier; Rev expiry date to 12/31/2017 pending code/standard practice baseline update | 1 | 1 | 0 | Deemed Ex Ante Team |  | StartDate updated; Updated for DEER2017 via Qualifier; Rev expiry date to 12/31/2017 pending code/standard practice baseline update |  | Updated to indicate claim/filing status
5892 | R-In-PlugIn-CFL-2(70)-dWP104 | Residential Indoor General Lighting: Plug-in Fixture replaces pre-existing standard lighting Wattage. Measure includes Code case. Impacts: CFL-based HOU (varies by BldgType) | DEER2017 | D16v1 | 2020-11-24 16:30 | Res-Iltg-dWatt-CFL | NonDEER | Scaled | BaseRatio | 0 | 0 | None |  | 1 |  | 1 | Res | Any | Lighting | InGen-CFL | Ltg_PlugIn | PlugIn_fixt |  | ILtg-CFLfix-Res | Res Interior Non-Reflector CFL Lamps, Total Watts = 2.48 x Msr Watts; 2015 Uncertain Measure Update, valid starting 1/1/2016 | Res Interior Non-Reflector CFL Lamps, Total Watts = 2.48 x Msr Watts; 2015 Uncertain Measure Update, valid starting 1/1/2016 | Compact Fluorscent Plug-In Fixture: 70 watts | CFLratio0248 | CFLratio0248 | PlugIn-CFL-2(70w) | Available | Transition to new HOU begins 1/1/2016 as part of DEER2016 | 0 | 0 | Disposition: MeasuresList-October312014.xlsx | RobNc |  |  | R-In-PlugIn-CFL-2(70w)-dWP172 | DEER2016-ResInLtg | 2016-01-01 | 2018-06-30 | InEA_modVal |  |  |  |  | Standard | Remove expiry date per Commission Staff direction 2018ScrewInLampSavignsMethods-11Dec2017.pdf | 1 | 1 | 0 | Deemed Ex Ante Team |  | Remove expiry date per Commission Staff direction 2018ScrewInLampSavignsMethods-11Dec2017.pdf |  | Updated to indicate claim/filing status
1 | RE-HV-RefChrg2018-Inc-16pct | Increase Refrigerant Charge (16% rated charge) | DEER2018 | D17 v1.0 | 2020-11-24 16:30 | RE-HV-RefChrg2018-Inc-16pct | DEER | Standard | None | 0 | 0 | None |  | 0 |  | 0 | Res | Any | HVAC | SpaceCool | dxAC_equip | spltSEER |  | HV-RefChrg | refrigerant undercharged state (16% uindercharged) | rated refrigerant charge | rated refrigerant charge |  |  |  | Available |  | 0 | 0 |  | Retro |  | HV-RefChrg |  | None | 2018-01-01 | 2019-12-31 | NotInEA |  |  |  |  | Standard | New measure definition for DEER2018 | 1 | 1 | 0 | Deemed Ex Ante Team |  | New measure definition for DEER2018 |  | Updated to indicate claim/filing status
5886 | R-In-PlugIn-CFL(36)-dWP53 | Residential Indoor General Lighting: Plug-in Fixture replaces pre-existing standard lighting Wattage. Measure includes Code case. Impacts: CFL-based HOU (varies by BldgType) | DEER2017 | D16v1 | 2020-11-24 16:30 | Res-Iltg-dWatt-CFL | NonDEER | Scaled | BaseRatio | 0 | 0 | None |  | 1 |  | 1 | Res | Any | Lighting | InGen-CFL | Ltg_PlugIn | PlugIn_fixt |  | ILtg-CFLfix-Res | Res Interior Non-Reflector CFL Lamps, Total Watts = 2.48 x Msr Watts; 2015 Uncertain Measure Update, valid starting 1/1/2016 | Res Interior Non-Reflector CFL Lamps, Total Watts = 2.48 x Msr Watts; 2015 Uncertain Measure Update, valid starting 1/1/2016 | Compact Fluorscent Plug-In Fixture: 36 watts | CFLratio0248 | CFLratio0248 | PlugIn-CFL(36w) | Available | Transition to new HOU begins 1/1/2016 as part of DEER2016 | 0 | 0 | Disposition: MeasuresList-October312014.xlsx | RobNc |  |  | R-In-PlugIn-CFL(36w)-dWP88 | DEER2016-ResInLtg | 2016-01-01 | 2018-06-30 | InEA_modVal |  |  |  |  | Standard | Remove expiry date per Commission Staff direction 2018ScrewInLampSavignsMethods-11Dec2017.pdf | 1 | 1 | 0 | Deemed Ex Ante Team |  | Remove expiry date per Commission Staff direction 2018ScrewInLampSavignsMethods-11Dec2017.pdf |  | Updated to indicate claim/filing status
2020 | C-In-LEDFixtHB(59.99w)-dwP13.3 | Commercial Indoor High Bay Lighting: LED Fixture. Normal Replacement (NR) and New Construction (NC) applications. Savings calculated above a standard practice baseline. | DEER2020 | D20v1 | 2020-11-24 16:30 | Com-ILtg-HB-dWatt | DEER | Scaled | DeltaWatts | 13.3 | 0 | None |  | 0 |  | 0 | Com | Any | Lighting | InGen-HB | Ltg_Fixture | LED_fixt |  | ILtg-Com-LED-50000hr+16yr |  | 100% LED 25th percentile Efficacy | LED Fixture: High Bay, >=130 LPW, 42 to <60 W |  |  |  | Available |  | 0 | 0 |  | NrNc |  |  |  | None | 2020-01-01 | 2020-03-18 | [5 empty] | Standard | DEER2020 update for: 100% ISP/Title 24 baseline; revised impacts, IEFs and peak demand | 1 | 1 | 0 | Deemed Ex Ante Team |  | DEER2020 update for: 100% ISP/Title 24 baseline; revised impacts, IEFs and peak demand |  | Updated to indicate claim/filing status
5887 | R-In-PlugIn-CFL(65)-dWP96 | Residential Indoor General Lighting: Plug-in Fixture replaces pre-existing standard lighting Wattage. Measure includes Code case. Impacts: CFL-based HOU (varies by BldgType) | DEER2017 | D16v1 | 2020-11-24 16:30 | Res-Iltg-dWatt-CFL | NonDEER | Scaled | BaseRatio | 0 | 0 | None |  | 1 |  | 1 | Res | Any | Lighting | InGen-CFL | Ltg_PlugIn | PlugIn_fixt |  | ILtg-CFLfix-Res | Res Interior Non-Reflector CFL Lamps, Total Watts = 2.48 x Msr Watts; 2015 Uncertain Measure Update, valid starting 1/1/2016 | Res Interior Non-Reflector CFL Lamps, Total Watts = 2.48 x Msr Watts; 2015 Uncertain Measure Update, valid starting 1/1/2016 | Compact Fluorscent Plug-In Fixture: 65 watts | CFLratio0248 | CFLratio0248 | PlugIn-CFL(65w) | Available | Transition to new HOU begins 1/1/2016 as part of DEER2016 | 0 | 0 | Disposition: MeasuresList-October312014.xlsx | RobNc |  |  | R-In-PlugIn-CFL(65w)-dWP160 | DEER2016-ResInLtg | 2016-01-01 | 2018-06-30 | InEA_modVal |  |  |  |  | Standard | Remove expiry date per Commission Staff direction 2018ScrewInLampSavignsMethods-11Dec2017.pdf | 1 | 1 | 0 | Deemed Ex Ante Team |  | Remove expiry date per Commission Staff direction 2018ScrewInLampSavignsMethods-11Dec2017.pdf |  | Updated to indicate claim/filing status
5888 | R-In-PlugIn-CFL(75)-dWP111 | Residential Indoor General Lighting: Plug-in Fixture replaces pre-existing standard lighting Wattage. Measure includes Code case. Impacts: CFL-based HOU (varies by BldgType) | DEER2017 | D16v1 | 2020-11-24 16:30 | Res-Iltg-dWatt-CFL | NonDEER | Scaled | BaseRatio | 0 | 0 | None |  | 1 |  | 1 | Res | Any | Lighting | InGen-CFL | Ltg_PlugIn | PlugIn_fixt |  | ILtg-CFLfix-Res | Res Interior Non-Reflector CFL Lamps, Total Watts = 2.48 x Msr Watts; 2015 Uncertain Measure Update, valid starting 1/1/2016 | Res Interior Non-Reflector CFL Lamps, Total Watts = 2.48 x Msr Watts; 2015 Uncertain Measure Update, valid starting 1/1/2016 | Compact Fluorescent Torchiere: 75-W | CFLratio0248 | CFLratio0248 | PlugIn-CFL(75w) | Available | Transition to new HOU begins 1/1/2016 as part of DEER2016 | 0 | 0 | Disposition: MeasuresList-October312014.xlsx | RobNc |  |  | R-In-PlugIn-CFL(75w)-dWP189 | DEER2016-ResInLtg | 2016-01-01 | 2018-06-30 | InEA_modVal |  | L0235 |  |  | Standard | Remove expiry date per Commission Staff direction 2018ScrewInLampSavignsMethods-11Dec2017.pdf | 1 | 1 | 0 | Deemed Ex Ante Team |  | Remove expiry date per Commission Staff direction 2018ScrewInLampSavignsMethods-11Dec2017.pdf |  | Updated to indicate claim/filing status
5369 | R-Out-CFLfixt-13w-ext(13w)-dWP32 | Residential Outdoor General Lighting: CFL Fixture replaces pre-existing standard lighting Wattage. Measure includes Code case. Impacts: HOU = 1249; CDF = 0 | DEER1314 | Lighting Disposition | 2020-11-24 16:30 | Res-Oltg-dWatt | DEER | Scaled | BaseRatio | 0 | 0 | None |  | 0 |  | 1 | Res | Any | Lighting | OutGen | Ltg_Fixture | CFL_fixt |  | OLtg-CFLfix | CFL fixture based on: Ballast; Total Watts = 3.53 | CFL fixture based on: Ballast; Total Watts = 3.53 | CFL fixture based on: CFLpin-Ext(13w), Exterior Rated; Total Watts = 13 | CFLratio0353 | CFLratio0353 | CFLfixt-13w-ext(13w) | Available | This measure replaces measure ID = R-Out-CFLfixt-13w-ext(13w)-dWP39 | 0 | 0 | Disposition: MeasuresList-October312014.xlsx | RobNc |  |  |  | None | 2014-10-31 | 2018-06-30 | InEA_modVal |  |  |  |  | Standard | Remove expiry date per Commission Staff direction 2018ScrewInLampSavignsMethods-11Dec2017.pdf | 1 | 1 | 0 | Deemed Ex Ante Team |  | Remove expiry date per Commission Staff direction 2018ScrewInLampSavignsMethods-11Dec2017.pdf |  | Updated to indicate claim/filing status
5375 | R-Out-CFLfixt-18w-ext(18w)-dWP45 | Residential Outdoor General Lighting: CFL Fixture replaces pre-existing standard lighting Wattage. Measure includes Code case. Impacts: HOU = 1249; CDF = 0 | DEER1314 | Lighting Disposition | 2020-11-24 16:30 | Res-Oltg-dWatt | DEER | Scaled | BaseRatio | 0 | 0 | None |  | 0 |  | 1 | Res | Any | Lighting | OutGen | Ltg_Fixture | CFL_fixt |  | OLtg-CFLfix | CFL fixture based on: Ballast; Total Watts = 3.53 | CFL fixture based on: Ballast; Total Watts = 3.53 | CFL fixture based on: CFLpin-Ext(18w), Exterior Rated; Total Watts = 18 | CFLratio0353 | CFLratio0353 | CFLfixt-18w-ext(18w) | Available | This measure replaces Measure ID = R-Out-CFLfixt-18w-ext(18w)-dWP55 | 0 | 0 | Disposition: MeasuresList-October312014.xlsx | RobNc |  |  |  | None | 2014-10-31 | 2018-06-30 | InEA_modVal |  |  |  |  | Standard | Remove expiry date per Commission Staff direction 2018ScrewInLampSavignsMethods-11Dec2017.pdf | 1 | 1 | 0 | Deemed Ex Ante Team |  | Remove expiry date per Commission Staff direction 2018ScrewInLampSavignsMethods-11Dec2017.pdf |  | Updated to indicate claim/filing status
5377 | R-Out-CFLfixt-19w-ext(19w)-dWP48 | Residential Outdoor General Lighting: CFL Fixture replaces pre-existing standard lighting Wattage. Measure includes Code case. Impacts: HOU = 1249; CDF = 0 | DEER1314 | Lighting Disposition | 2020-11-24 16:30 | Res-Oltg-dWatt | DEER | Scaled | BaseRatio | 0 | 0 | None |  | 0 |  | 1 | Res | Any | Lighting | OutGen | Ltg_Fixture | CFL_fixt |  | OLtg-CFLfix | CFL fixture based on: Ballast; Total Watts = 3.53 | CFL fixture based on: Ballast; Total Watts = 3.53 | CFL fixture based on: CFLpin(19w), Exterior Rated; Total Watts = 19 | CFLratio0353 | CFLratio0353 | CFLfixt-19w-ext(19w) | Available | This measure replaces Measure ID = R-Out-CFLfixt-19w-ext(19w)-dWP58 | 0 | 0 | Disposition: MeasuresList-October312014.xlsx | RobNc |  |  |  | None | 2014-10-31 | 2018-06-30 | InEA_modVal |  |  |  |  | Standard | Remove expiry date per Commission Staff direction 2018ScrewInLampSavignsMethods-11Dec2017.pdf | 1 | 1 | 0 | Deemed Ex Ante Team |  | Remove expiry date per Commission Staff direction 2018ScrewInLampSavignsMethods-11Dec2017.pdf |  | Updated to indicate claim/filing status
5379 | R-Out-CFLfixt-20w-ext(20w)-dWP50 | Residential Outdoor General Lighting: CFL Fixture replaces pre-existing standard lighting Wattage. Measure includes Code case. Impacts: HOU = 1249; CDF = 0 | DEER1314 | Lighting Disposition | 2020-11-24 16:30 | Res-Oltg-dWatt | DEER | Scaled | BaseRatio | 0 | 0 | None |  | 0 |  | 1 | Res | Any | Lighting | OutGen | Ltg_Fixture | CFL_fixt |  | OLtg-CFLfix | CFL fixture based on: Ballast; Total Watts = 3.53 | CFL fixture based on: Ballast; Total Watts = 3.53 | CFL fixture based on: CFLpin(20w), Exterior Rated; Total Watts = 20 | CFLratio0353 | CFLratio0353 | CFLfixt-20w-ext(20w) | Available | This measure replaces Measure ID = R-Out-CFLfixt-20w-ext(20w)-dWP61 | 0 | 0 | Disposition: MeasuresList-October312014.xlsx | RobNc |  |  |  | None | 2014-10-31 | 2018-06-30 | InEA_modVal |  |  |  |  | Standard | Remove expiry date per Commission Staff direction 2018ScrewInLampSavignsMethods-11Dec2017.pdf | 1 | 1 | 0 | Deemed Ex Ante Team |  | Remove expiry date per Commission Staff direction 2018ScrewInLampSavignsMethods-11Dec2017.pdf |  | Updated to indicate claim/filing status
1255 | R-OutCmn-LED-A19(EISA-Bin-100w-110LPW)-dWP19p9 | LED A Lamp replaces pre-existing standard lighting Wattage based on EISA bin and LPW | ExAnte2017 | Disposition | 2020-11-24 16:30 | Res-Oltg-Cmn-dWatt-CFL | NonDEER | Scaled | DeltaWatts | 19.9 | 19.9 | None |  | 0 |  | 0 | Res | Any | Lighting | OutCommon | Ltg_Lamp | LED_lamp |  | OLtg-Res-LED-20000hr-Cmn | LED A19 Basecase, 0% LED, 75% CFL, 25% Halogen | LED A19 Basecase, 0% LED, 75% CFL, 25% Halogen | LED Lamp: A19, EISA Bin 100, 110 LPW |  |  |  | Available |  |  |  | 2017ScrewInLampDisposition | ErRobNc |  |  |  | 2017Dispo-Res-OutLtg-Cmn | 2017-07-01 | 2018-06-30 | InEA_modVal |  |  |  |  | Standard | Remove expiry date per Commission Staff direction 2018ScrewInLampSavignsMethods-11Dec2017.pdf | 1 | 1 | 0 | Deemed Ex Ante Team |  | Remove expiry date per Commission Staff direction 2018ScrewInLampSavignsMethods-11Dec2017.pdf |  | Updated to indicate claim/filing status
5383 | R-Out-CFLfixt-22w-ext(22w)-dWP55 | Residential Outdoor General Lighting: CFL Fixture replaces pre-existing standard lighting Wattage. Measure includes Code case. Impacts: HOU = 1249; CDF = 0 | DEER1314 | Lighting Disposition | 2020-11-24 16:30 | Res-Oltg-dWatt | DEER | Scaled | BaseRatio | 0 | 0 | None |  | 0 |  | 1 | Res | Any | Lighting | OutGen | Ltg_Fixture | CFL_fixt |  | OLtg-CFLfix | CFL fixture based on: Ballast; Total Watts = 3.53 | CFL fixture based on: Ballast; Total Watts = 3.53 | CFL fixture based on: CFLpin-Ext(22w), Exterior Rated; Total Watts = 22 | CFLratio0353 | CFLratio0353 | CFLfixt-22w-ext(22w) | Available | This measure replaces measure ID = R-Out-CFLfixt-22w-ext(22w)-dWP67 | 0 | 0 | Disposition: MeasuresList-October312014.xlsx | RobNc |  |  |  | None | 2014-10-31 | 2018-06-30 | InEA_modVal |  |  |  |  | Standard | Remove expiry date per Commission Staff direction 2018ScrewInLampSavignsMethods-11Dec2017.pdf | 1 | 1 | 0 | Deemed Ex Ante Team |  | Remove expiry date per Commission Staff direction 2018ScrewInLampSavignsMethods-11Dec2017.pdf |  | Updated to indicate claim/filing status
5385 | R-Out-CFLfixt-23w-ext(23w)-dWP58 | Residential Outdoor General Lighting: CFL Fixture replaces pre-existing standard lighting Wattage. Measure includes Code case. Impacts: HOU = 1249; CDF = 0 | DEER1314 | Lighting Disposition | 2020-11-24 16:30 | Res-Oltg-dWatt | DEER | Scaled | BaseRatio | 0 | 0 | None |  | 0 |  | 1 | Res | Any | Lighting | OutGen | Ltg_Fixture | CFL_fixt |  | OLtg-CFLfix | CFL fixture based on: Ballast; Total Watts = 3.53 | CFL fixture based on: Ballast; Total Watts = 3.53 | CFL fixture based on: CFLpin-Ext(23w), Exterior Rated; Total Watts = 23 | CFLratio0353 | CFLratio0353 | CFLfixt-23w-ext(23w) | Available | This measure replaces Measure ID = R-Out-CFLfixt-23w-ext(23w)-dWP70 | 0 | 0 | Disposition: MeasuresList-October312014.xlsx | RobNc |  |  |  | None | 2014-10-31 | 2018-06-30 | InEA_modVal |  | 0L51 |  |  | Standard | Remove expiry date per Commission Staff direction 2018ScrewInLampSavignsMethods-11Dec2017.pdf | 1 | 1 | 0 | Deemed Ex Ante Team |  | Remove expiry date per Commission Staff direction 2018ScrewInLampSavignsMethods-11Dec2017.pdf |  | Updated to indicate claim/filing status
5387 | R-Out-CFLfixt-25w-ext(25w)-dWP63 | Residential Outdoor General Lighting: CFL Fixture replaces pre-existing standard lighting Wattage. Measure includes Code case. Impacts: HOU = 1249; CDF = 0 | DEER1314 | Lighting Disposition | 2020-11-24 16:30 | Res-Oltg-dWatt | DEER | Scaled | BaseRatio | 0 | 0 | None |  | 0 |  | 1 | Res | Any | Lighting | OutGen | Ltg_Fixture | CFL_fixt |  | OLtg-CFLfix | CFL fixture based on: Ballast; Total Watts = 3.53 | CFL fixture based on: Ballast; Total Watts = 3.53 | CFL fixture based on: CFLpin-Ext(25w), Exterior Rated; Total Watts = 25 | CFLratio0353 | CFLratio0353 | CFLfixt-25w-ext(25w) | Available | This measure replaces measure ID = R-Out-CFLfixt-25w-ext(25w)-dWP76 | 0 | 0 | Disposition: MeasuresList-October312014.xlsx | RobNc |  |  |  | None | 2014-10-31 | 2018-06-30 | InEA_modVal |  |  |  |  | Standard | Remove expiry date per Commission Staff direction 2018ScrewInLampSavignsMethods-11Dec2017.pdf | 1 | 1 | 0 | Deemed Ex Ante Team |  | Remove expiry date per Commission Staff direction 2018ScrewInLampSavignsMethods-11Dec2017.pdf |  | Updated to indicate claim/filing status
5392 | R-Out-CFLfixt-27w-ext(27w)-dWP68 | Residential Outdoor General Lighting: CFL Fixture replaces pre-existing standard lighting Wattage. Measure includes Code case. Impacts: HOU = 1249; CDF = 0 | DEER1314 | Lighting Disposition | 2020-11-24 16:30 | Res-Oltg-dWatt | DEER | Scaled | BaseRatio | 0 | 0 | None |  | 0 |  | 1 | Res | Any | Lighting | OutGen | Ltg_Fixture | CFL_fixt |  | OLtg-CFLfix | CFL fixture based on: Ballast; Total Watts = 3.53 | CFL fixture based on: Ballast; Total Watts = 3.53 | CFL fixture based on: CFLpin-Ext(27w), Exterior Rated; Total Watts = 27 | CFLratio0353 | CFLratio0353 | CFLfixt-27w-ext(27w) | Available | This measure replaces measure ID = R-Out-CFLfixt-27w-ext(27w)-dWP82 | 0 | 0 | Disposition: MeasuresList-October312014.xlsx | RobNc |  |  |  | None | 2014-10-31 | 2018-06-30 | InEA_modVal |  |  |  |  | Standard | Remove expiry date per Commission Staff direction 2018ScrewInLampSavignsMethods-11Dec2017.pdf | 1 | 1 | 0 | Deemed Ex Ante Team |  | Remove expiry date per Commission Staff direction 2018ScrewInLampSavignsMethods-11Dec2017.pdf |  | Updated to indicate claim/filing status
5394 | R-Out-CFLfixt-30w-ext(30w)-dWP75 | Residential Outdoor General Lighting: CFL Fixture replaces pre-existing standard lighting Wattage. Measure includes Code case. Impacts: HOU = 1249; CDF = 0 | DEER1314 | Lighting Disposition | 2020-11-24 16:30 | Res-Oltg-dWatt | DEER | Scaled | BaseRatio | 0 | 0 | None |  | 0 |  | 1 | Res | Any | Lighting | OutGen | Ltg_Fixture | CFL_fixt |  | OLtg-CFLfix | CFL fixture based on: Ballast; Total Watts = 3.53 | CFL fixture based on: Ballast; Total Watts = 3.53 | CFL fixture based on: CFLpin(30w), Exterior Rated; Total Watts = 30 | CFLratio0353 | CFLratio0353 | CFLfixt-30w-ext(30w) | Available | This measure replaces Measure ID = R-Out-CFLfixt-30w-ext(30w)-dWP92 | 0 | 0 | Disposition: MeasuresList-October312014.xlsx | RobNc |  |  |  | None | 2014-10-31 | 2018-06-30 | InEA_modVal |  |  |  |  | Standard | Remove expiry date per Commission Staff direction 2018ScrewInLampSavignsMethods-11Dec2017.pdf | 1 | 1 | 0 | Deemed Ex Ante Team |  | Remove expiry date per Commission Staff direction 2018ScrewInLampSavignsMethods-11Dec2017.pdf |  | Updated to indicate claim/filing status
5396 | R-Out-CFLfixt-32w-ext(32w)-dWP80 | Residential Outdoor General Lighting: CFL Fixture replaces pre-existing standard lighting Wattage. Measure includes Code case. Impacts: HOU = 1249; CDF = 0 | DEER1314 | Lighting Disposition | 2020-11-24 16:30 | Res-Oltg-dWatt | NonDEER | Scaled | BaseRatio | 0 | 0 | None |  | 0 |  | 1 | Res | Any | Lighting | OutGen | Ltg_Fixture | CFL_fixt |  | OLtg-CFLfix | CFL fixture based on: Ballast; Total Watts = 3.53 | CFL fixture based on: Ballast; Total Watts = 3.53 | CFL fixture based on: CFLpin(32w), Exterior Rated; Total Watts = 32 | CFLratio0353 | CFLratio0353 | CFLfixt-32w-ext(32w) | Available | This measure replaces Measure ID = R-Out-CFLfixt-32w-ext(32w)-dWP98 | 0 | 0 | Disposition: MeasuresList-October312014.xlsx | RobNc |  |  |  | None | 2014-10-31 | 2018-06-30 | InEA_modVal |  |  |  |  | Standard | Remove expiry date per Commission Staff direction 2018ScrewInLampSavignsMethods-11Dec2017.pdf | 1 | 1 | 0 | Deemed Ex Ante Team |  | Remove expiry date per Commission Staff direction 2018ScrewInLampSavignsMethods-11Dec2017.pdf |  | Updated to indicate claim/filing status
10083 | Res-Freezer-ARP-SDGE-Uncond | SDGE appliance recycling program: freezer (Unconditioned space only) | DEER2011 | D11 v4.00 | 2020-11-24 16:30 | Res-RefgFrz-dKWH-Uncond | DEER | Scaled | Delta |  | 912 | None |  | 0 |  | 0 | Res | SDG | AppPlug | Refrig | Ref_Storage | Freezer |  | Appl-RecRef | Refrigerator in conditioned and unconditioned spaces (weighted) | Replaced with better, same or none (weighted) | Freezer recycled |  |  |  | Available | used to create combined Cond/Uncond ARP measure | 0 | 0 |  | ErRul |  | Appl-RecRef |  | None | 2013-01-01 | 2019-12-31 | DEER |  |  |  |  | Component |  | 1 | 1 | 0 | Deemed Ex Ante Team |  |  |  | Updated to indicate claim/filing status
5399 | R-Out-CFLfixt-36w-ext(36w)-dWP91 | Residential Outdoor General Lighting: CFL Fixture replaces pre-existing standard lighting Wattage. Measure includes Code case. Impacts: HOU = 1249; CDF = 0 | DEER1314 | Lighting Disposition | 2020-11-24 16:30 | Res-Oltg-dWatt | NonDEER | Scaled | BaseRatio | 0 | 0 | None |  | 0 |  | 1 | Res | Any | Lighting | OutGen | Ltg_Fixture | CFL_fixt |  | OLtg-CFLfix | CFL fixture based on: Ballast; Total Watts = 3.53 | CFL fixture based on: Ballast; Total Watts = 3.53 | CFL fixture based on: CFLpin(36w), Exterior Rated; Total Watts = 36 | CFLratio0353 | CFLratio0353 | CFLfixt-36w-ext(36w) | Available | This measure replaces Measure ID = R-Out-CFLfixt-36w-ext(36w)-dWP110 | 0 | 0 | Disposition: MeasuresList-October312014.xlsx | RobNc |  |  |  | None | 2014-10-31 | 2018-06-30 | InEA_modVal |  |  |  |  | Standard | Remove expiry date per Commission Staff direction 2018ScrewInLampSavignsMethods-11Dec2017.pdf | 1 | 1 | 0 | Deemed Ex Ante Team |  | Remove expiry date per Commission Staff direction 2018ScrewInLampSavignsMethods-11Dec2017.pdf |  | Updated to indicate claim/filing status
5400 | R-Out-CFLfixt-50w-ext(50w)-dWP126 | Residential Outdoor General Lighting: CFL Fixture replaces pre-existing standard lighting Wattage. Measure includes Code case. Impacts: HOU = 1249; CDF = 0 | DEER1314 | Lighting Disposition | 2020-11-24 16:30 | Res-Oltg-dWatt | NonDEER | Scaled | BaseRatio | 0 | 0 | None |  | 0 |  | 1 | Res | Any | Lighting | OutGen | Ltg_Fixture | CFL_fixt |  | OLtg-CFLfix | CFL fixture based on: Ballast; Total Watts = 3.53 | CFL fixture based on: Ballast; Total Watts = 3.53 | CFL fixture based on: CFLpin(50w), Exterior Rated; Total Watts = 50 | CFLratio0353 | CFLratio0353 | CFLfixt-50w-ext(50w) | Available | This measure replaces Measure ID = R-Out-CFLfixt-50w-ext(50w)-dWP153 | 0 | 0 | Disposition: MeasuresList-October312014.xlsx | RobNc |  |  |  | None | 2014-10-31 | 2018-06-30 | InEA_modVal |  |  |  |  | Standard | Remove expiry date per Commission Staff direction 2018ScrewInLampSavignsMethods-11Dec2017.pdf | 1 | 1 | 0 | Deemed Ex Ante Team |  | Remove expiry date per Commission Staff direction 2018ScrewInLampSavignsMethods-11Dec2017.pdf |  | Updated to indicate claim/filing status
5402 | R-Out-CFLfixt-55w-ext(55w)-dWP139 | Residential Outdoor General Lighting: CFL Fixture replaces pre-existing standard lighting Wattage. Measure includes Code case. Impacts: HOU = 1249; CDF = 0 | DEER1314 | Lighting Disposition | 2020-11-24 16:30 | Res-Oltg-dWatt | NonDEER | Scaled | BaseRatio | 0 | 0 | None |  | 0 |  | 1 | Res | Any | Lighting | OutGen | Ltg_Fixture | CFL_fixt |  | OLtg-CFLfix | CFL fixture based on: Ballast; Total Watts = 3.53 | CFL fixture based on: Ballast; Total Watts = 3.53 | CFL fixture based on: CFLpin(55w), Exterior Rated; Total Watts = 55 | CFLratio0353 | CFLratio0353 | CFLfixt-55w-ext(55w) | Available | This measure replaces Measure ID = R-Out-CFLfixt-55w-ext(55w)-dWP168 | 0 | 0 | Disposition: MeasuresList-October312014.xlsx | RobNc |  |  |  | None | 2014-10-31 | 2018-06-30 | InEA_modVal |  |  |  |  | Standard | Remove expiry date per Commission Staff direction 2018ScrewInLampSavignsMethods-11Dec2017.pdf | 1 | 1 | 0 | Deemed Ex Ante Team |  | Remove expiry date per Commission Staff direction 2018ScrewInLampSavignsMethods-11Dec2017.pdf |  | Updated to indicate claim/filing status
5404 | R-Out-CFLfixt-65w-ext(65w)-dWP164 | Residential Outdoor General Lighting: CFL Fixture replaces pre-existing standard lighting Wattage. Measure includes Code case. Impacts: HOU = 1249; CDF = 0 | DEER1314 | Lighting Disposition | 2020-11-24 16:30 | Res-Oltg-dWatt | NonDEER | Scaled | BaseRatio | 0 | 0 | None |  | 0 |  | 1 | Res | Any | Lighting | OutGen | Ltg_Fixture | CFL_fixt |  | OLtg-CFLfix | CFL fixture based on: Ballast; Total Watts = 3.53 | CFL fixture based on: Ballast; Total Watts = 3.53 | CFL fixture based on: CFLpin-Ext(65w), Exterior Rated; Total Watts = 65 | CFLratio0353 | CFLratio0353 | CFLfixt-65w-ext(65w) | Available | This measure replaces Measure ID = R-Out-CFLfixt-65w-ext(65w)-dWP199 | 0 | 0 | Disposition: MeasuresList-October312014.xlsx | RobNc |  |  |  | None | 2014-10-31 | 2018-06-30 | InEA_modVal |  |  |  |  | Standard | Remove expiry date per Commission Staff direction 2018ScrewInLampSavignsMethods-11Dec2017.pdf | 1 | 1 | 0 | Deemed Ex Ante Team |  | Remove expiry date per Commission Staff direction 2018ScrewInLampSavignsMethods-11Dec2017.pdf |  | Updated to indicate claim/filing status
5406 | R-Out-CFLfixt-70w-ext(70w)-dWP177 | Residential Outdoor General Lighting: CFL Fixture replaces pre-existing standard lighting Wattage. Measure includes Code case. Impacts: HOU = 1249; CDF = 0 | DEER1314 | Lighting Disposition | 2020-11-24 16:30 | Res-Oltg-dWatt | NonDEER | Scaled | BaseRatio | 0 | 0 | None |  | 0 |  | 1 | Res | Any | Lighting | OutGen | Ltg_Fixture | CFL_fixt |  | OLtg-CFLfix | CFL fixture based on: Ballast; Total Watts = 3.53 | CFL fixture based on: Ballast; Total Watts = 3.53 | CFL fixture based on: CFLpin(70w), Exterior Rated; Total Watts = 70 | CFLratio0353 | CFLratio0353 | CFLfixt-70w-ext(70w) | Available | This measure replaces Measure ID = R-Out-CFLfixt-70w-ext(70w)-dWP214 | 0 | 0 | Disposition: MeasuresList-October312014.xlsx | RobNc |  |  |  | None | 2014-10-31 | 2018-06-30 | InEA_modVal |  |  |  |  | Standard | Remove expiry date per Commission Staff direction 2018ScrewInLampSavignsMethods-11Dec2017.pdf | 1 | 1 | 0 | Deemed Ex Ante Team |  | Remove expiry date per Commission Staff direction 2018ScrewInLampSavignsMethods-11Dec2017.pdf |  | Updated to indicate claim/filing status
1124 | R-Out-CFLscw-Ext(10)-dWP7 | Residential Outdoor General Lighting: CFL Lamp with integated Ballast replaces pre-existing standard lighting Wattage. Measure includes Code case. Impacts: HOU = 935; CDF = 0.021 | ExAnte2017 | Disposition | 2020-11-24 16:30 | Res-Oltg-dWatt-CFL | NonDEER | Scaled | BaseRatio | 0 | 0 | None |  | 0 |  | 1 | Res | Any | Lighting | OutGen | Ltg_Lamp | CFLint_lamp | CFLscw(10w) | ILtg-CFL-Res | Res interior reflector and Res exterior CFL base case, Total Watts = 1.74 x Msr Watts | Res interior reflector and Res exterior CFL base case, Total Watts = 1.74 x Msr Watts | CFL Lamp: Non-Reflector, 382 initial lumens, 10 Watts | CFLratio0174 | CFLratio0174 | CFLscw(10w) | Available |  |  |  | 2017ScrewInLampDisposition | ErRobNc |  |  |  | 2017Dispo-Res-OutLtg | 2017-07-01 | 2018-06-30 | InEA_modVal |  |  |  |  | Standard | Remove expiry date per Commission Staff direction 2018ScrewInLampSavignsMethods-11Dec2017.pdf | 1 | 1 | 0 | Deemed Ex Ante Team |  | Remove expiry date per Commission Staff direction 2018ScrewInLampSavignsMethods-11Dec2017.pdf |  | Updated to indicate claim/filing status
2023 | NE-WtrHt-FuelSub-SmlStrg-HP-lte6kW-rep50G-3.50UEF-50g | Efficient water heater: 50-gallon electric heat pump water heater, (UEF=3.50) replaces 50-gallon natural gas, storage water heater, (UEF=0.63) | DEER2023 | DEER WaterHeater Calculator v5.0 | 2022-02-23 18:03 | NE-WtrHt-FuelSub-SmlStrg-HP-lte6kW-rep50G-3.50UEF-50g | Deem-DEER-FuelSub | Standard | None | 0 | 0 | None |  | 0 |  | 0 | Com | Any | SHW | Heating | WaterHtg_eq | HP_UEF |  | WtrHt-HtPmp | Varies by building vintage | 50-gallon natural gas, storage water heater, (UEF=0.63) | 50-gallon electric heat pump water heater, (UEF=3.50) | Varies by building vintage | Stor_UEF-Gas-050gal-0.63UEF | Stor_UEF-ElecHP-050gal-3.50UEF | Available |  | 0 | 0 |  |  |  | WtrHt-HtPmp |  | None | 2023-01-01 | [6 empty] | Standard |  | 1 | 1 | 0 | Deemed Ex Ante Team | 2022-02-09 11:50 | Updated using new mains water temperatures from CZ2022 weather update | Deemed Ex Ante Team | Corrected ClaimSpec/FilingSpec flags
1125 | R-Out-CFLscw-Ext(11)-dWP8 | Residential Outdoor General Lighting: CFL Lamp with integated Ballast replaces pre-existing standard lighting Wattage. Measure includes Code case. Impacts: HOU = 935; CDF = 0.021 | ExAnte2017 | Disposition | 2020-11-24 16:30 | Res-Oltg-dWatt-CFL | NonDEER | Scaled | BaseRatio | 0 | 0 | None |  | 0 |  | 1 | Res | Any | Lighting | OutGen | Ltg_Lamp | CFLint_lamp |  | OLtg-CFL | Res interior reflector and Res exterior CFL base case, Total Watts = 1.74 x Msr Watts | Res interior reflector and Res exterior CFL base case, Total Watts = 1.74 x Msr Watts | CFL Lamp: Any Non-reflector, Exterior Rated, 11 Watts | CFLratio0174 | CFLratio0174 | CFLscw-Ext(11w) | Available |  |  |  | 2017ScrewInLampDisposition | ErRobNc |  |  |  | 2017Dispo-Res-OutLtg | 2017-07-01 | 2018-06-30 | InEA_modVal |  |  |  |  | Standard | Remove expiry date per Commission Staff direction 2018ScrewInLampSavignsMethods-11Dec2017.pdf | 1 | 1 | 0 | Deemed Ex Ante Team |  | Remove expiry date per Commission Staff direction 2018ScrewInLampSavignsMethods-11Dec2017.pdf |  | Updated to indicate claim/filing status
1126 | R-Out-CFLscw-Ext(12)-dWP9 | Residential Outdoor General Lighting: CFL Lamp with integated Ballast replaces pre-existing standard lighting Wattage. Measure includes Code case. Impacts: HOU = 935; CDF = 0.021 | ExAnte2017 | Disposition | 2020-11-24 16:30 | Res-Oltg-dWatt-CFL | NonDEER | Scaled | BaseRatio | 0 | 0 | None |  | 0 |  | 1 | Res | Any | Lighting | OutGen | Ltg_Lamp | CFLint_lamp | CFLscw(12w) | ILtg-CFL-Res | Res interior reflector and Res exterior CFL base case, Total Watts = 1.74 x Msr Watts | Res interior reflector and Res exterior CFL base case, Total Watts = 1.74 x Msr Watts | CFL Lamp: Non-Reflector, 540 initial lumens, 12 Watts | CFLratio0174 | CFLratio0174 | CFLscw(12w) | Available |  |  |  | 2017ScrewInLampDisposition | ErRobNc |  |  |  | 2017Dispo-Res-OutLtg | 2017-07-01 | 2018-06-30 | InEA_modVal |  |  |  |  | Standard | Remove expiry date per Commission Staff direction 2018ScrewInLampSavignsMethods-11Dec2017.pdf | 1 | 1 | 0 | Deemed Ex Ante Team |  | Remove expiry date per Commission Staff direction 2018ScrewInLampSavignsMethods-11Dec2017.pdf |  | Updated to indicate claim/filing status
162 | NG-HVAC-Blr-HW-lt300kBtuh-84p5AFUE-Drft | Hot water boiler (< 300 kBTUh, 84.5% AFUE, forced draft) | DEER2014 | D13 v1.0 | 2020-11-24 16:30 | NG-HVAC-Blr-HW-lt300kBtuh-84p5AFUE-Drft | DEER | Standard | None | 0 | 0 | None |  | 0 |  | 0 | Com | Any | HVAC | SpaceHeat | WaterHtg_eq | Boiler_AF |  | HVAC-Blr | Hot water boiler (<300 kBtuh, AFUE based on vintage, atmospheric) | Hot water boiler (<300 kBtuh, 82.0% AFUE, atmospheric) | Hot water boiler (< 300 kBtuh, 84.5% AFUE, forced draft) |  |  |  | Available |  | 0 | 0 |  | RobNc |  | HVAC-Blr |  | DEER1315end | 2013-01-01 | 2015-12-31 | DEER |  |  |  |  | Standard |  | 1 | 1 | 0 | Deemed Ex Ante Team |  |  |  | Updated to indicate claim/filing status
1127 | R-Out-CFLscw-Ext(13)-dWP10 | Residential Outdoor General Lighting: CFL Lamp with integated Ballast replaces pre-existing standard lighting Wattage. Measure includes Code case. Impacts: HOU = 935; CDF = 0.021 | ExAnte2017 | Disposition | 2020-11-24 16:30 | Res-Oltg-dWatt-CFL | NonDEER | Scaled | BaseRatio | 0 | 0 | None |  | 0 |  | 1 | Res | Any | Lighting | OutGen | Ltg_Lamp | CFLint_lamp |  | OLtg-CFL | Res interior reflector and Res exterior CFL base case, Total Watts = 1.74 x Msr Watts | Res interior reflector and Res exterior CFL base case, Total Watts = 1.74 x Msr Watts | CFL Lamp: Any Non-reflector, Exterior Rated, 13 Watts | CFLratio0174 | CFLratio0174 | CFLscw-Ext(13w) | Available |  |  |  | 2017ScrewInLampDisposition | ErRobNc |  |  |  | 2017Dispo-Res-OutLtg | 2017-07-01 | 2018-06-30 | InEA_modVal |  |  |  |  | Standard | Remove expiry date per Commission Staff direction 2018ScrewInLampSavignsMethods-11Dec2017.pdf | 1 | 1 | 0 | Deemed Ex Ante Team |  | Remove expiry date per Commission Staff direction 2018ScrewInLampSavignsMethods-11Dec2017.pdf |  | Updated to indicate claim/filing status
1128 | R-Out-CFLscw-Ext(14)-dWP10 | Residential Outdoor General Lighting: CFL Lamp with integated Ballast replaces pre-existing standard lighting Wattage. Measure includes Code case. Impacts: HOU = 935; CDF = 0.021 | ExAnte2017 | Disposition | 2020-11-24 16:30 | Res-Oltg-dWatt-CFL | NonDEER | Scaled | BaseRatio | 0 | 0 | None |  | 0 |  | 1 | Res | Any | Lighting | OutGen | Ltg_Lamp | CFLint_lamp |  | OLtg-CFL | Res interior reflector and Res exterior CFL base case, Total Watts = 1.74 x Msr Watts | Res interior reflector and Res exterior CFL base case, Total Watts = 1.74 x Msr Watts | CFL Lamp: Any Non-reflector, Exterior Rated, 14 Watts | CFLratio0174 | CFLratio0174 | CFLscw-Ext(14w) | Available |  |  |  | 2017ScrewInLampDisposition | ErRobNc |  |  |  | 2017Dispo-Res-OutLtg | 2017-07-01 | 2018-06-30 | InEA_modVal |  |  |  |  | Standard | Remove expiry date per Commission Staff direction 2018ScrewInLampSavignsMethods-11Dec2017.pdf | 1 | 1 | 0 | Deemed Ex Ante Team |  | Remove expiry date per Commission Staff direction 2018ScrewInLampSavignsMethods-11Dec2017.pdf |  | Updated to indicate claim/filing status
1129 | R-Out-CFLscw-Ext(150)-dWP111 | Residential Outdoor General Lighting: CFL Lamp with integated Ballast replaces pre-existing standard lighting Wattage. Measure includes Code case. Impacts: HOU = 935; CDF = 0.021 | ExAnte2017 | Disposition | 2020-11-24 16:30 | Res-Oltg-dWatt-CFL | NonDEER | Scaled | BaseRatio | 0 | 0 | None |  | 0 |  | 1 | Res | Any | Lighting | OutGen | Ltg_Lamp | CFLint_lamp |  | ILtg-CFL-Res | Res interior reflector and Res exterior CFL base case, Total Watts = 1.74 x Msr Watts | Res interior reflector and Res exterior CFL base case, Total Watts = 1.74 x Msr Watts | CFL Lamp: Non-Reflector, 150 Watts | CFLratio0174 | CFLratio0174 | CFLscw(150w) | Available |  |  |  | 2017ScrewInLampDisposition | ErRobNc |  |  |  | 2017Dispo-Res-OutLtg | 2017-07-01 | 2018-06-30 | InEA_modVal |  |  |  |  | Standard | Remove expiry date per Commission Staff direction 2018ScrewInLampSavignsMethods-11Dec2017.pdf | 1 | 1 | 0 | Deemed Ex Ante Team |  | Remove expiry date per Commission Staff direction 2018ScrewInLampSavignsMethods-11Dec2017.pdf |  | Updated to indicate claim/filing status
1130 | R-Out-CFLscw-Ext(15)-dWP11 | Residential Outdoor General Lighting: CFL Lamp with integated Ballast replaces pre-existing standard lighting Wattage. Measure includes Code case. Impacts: HOU = 935; CDF = 0.021 | ExAnte2017 | Disposition | 2020-11-24 16:30 | Res-Oltg-dWatt-CFL | NonDEER | Scaled | BaseRatio | 0 | 0 | None |  | 0 |  | 1 | Res | Any | Lighting | OutGen | Ltg_Lamp | CFLint_lamp |  | OLtg-CFL | Res interior reflector and Res exterior CFL base case, Total Watts = 1.74 x Msr Watts | Res interior reflector and Res exterior CFL base case, Total Watts = 1.74 x Msr Watts | CFL Lamp: Any Non-reflector, Exterior Rated, 15 Watts | CFLratio0174 | CFLratio0174 | CFLscw-Ext(15w) | Available |  |  |  | 2017ScrewInLampDisposition | ErRobNc |  |  |  | 2017Dispo-Res-OutLtg | 2017-07-01 | 2018-06-30 | InEA_modVal |  |  |  |  | Standard | Remove expiry date per Commission Staff direction 2018ScrewInLampSavignsMethods-11Dec2017.pdf | 1 | 1 | 0 | Deemed Ex Ante Team |  | Remove expiry date per Commission Staff direction 2018ScrewInLampSavignsMethods-11Dec2017.pdf |  | Updated to indicate claim/filing status
1131 | R-Out-CFLscw-Ext(16)-dWP12 | Residential Outdoor General Lighting: CFL Lamp with integated Ballast replaces pre-existing standard lighting Wattage. Measure includes Code case. Impacts: HOU = 935; CDF = 0.021 | ExAnte2017 | Disposition | 2020-11-24 16:30 | Res-Oltg-dWatt-CFL | NonDEER | Scaled | BaseRatio | 0 | 0 | None |  | 0 |  | 1 | Res | Any | Lighting | OutGen | Ltg_Lamp | CFLint_lamp | CFLscw(16w) | ILtg-CFL-Res | Res interior reflector and Res exterior CFL base case, Total Watts = 1.74 x Msr Watts | Res interior reflector and Res exterior CFL base case, Total Watts = 1.74 x Msr Watts | CFL Lamp: Non-Reflector, 810 initial lumens, 16 Watts | CFLratio0174 | CFLratio0174 | CFLscw(16w) | Available |  |  |  | 2017ScrewInLampDisposition | ErRobNc |  |  |  | 2017Dispo-Res-OutLtg | 2017-07-01 | 2018-06-30 | InEA_modVal |  |  |  |  | Standard | Remove expiry date per Commission Staff direction 2018ScrewInLampSavignsMethods-11Dec2017.pdf | 1 | 1 | 0 | Deemed Ex Ante Team |  | Remove expiry date per Commission Staff direction 2018ScrewInLampSavignsMethods-11Dec2017.pdf |  | Updated to indicate claim/filing status
1132 | R-Out-CFLscw-Ext(17)-dWP13 | Residential Outdoor General Lighting: CFL Lamp with integated Ballast replaces pre-existing standard lighting Wattage. Measure includes Code case. Impacts: HOU = 935; CDF = 0.021 | ExAnte2017 | Disposition | 2020-11-24 16:30 | Res-Oltg-dWatt-CFL | NonDEER | Scaled | BaseRatio | 0 | 0 | None |  | 0 |  | 1 | Res | Any | Lighting | OutGen | Ltg_Lamp | CFLint_lamp | CFLscw(17w) | ILtg-CFL-Res | Res interior reflector and Res exterior CFL base case, Total Watts = 1.74 x Msr Watts | Res interior reflector and Res exterior CFL base case, Total Watts = 1.74 x Msr Watts | CFL Lamp: Non-Reflector, 845 initial lumens, 17 Watts | CFLratio0174 | CFLratio0174 | CFLscw(17w) | Available |  |  |  | 2017ScrewInLampDisposition | ErRobNc |  |  |  | 2017Dispo-Res-OutLtg | 2017-07-01 | 2018-06-30 | InEA_modVal |  |  |  |  | Standard | Remove expiry date per Commission Staff direction 2018ScrewInLampSavignsMethods-11Dec2017.pdf | 1 | 1 | 0 | Deemed Ex Ante Team |  | Remove expiry date per Commission Staff direction 2018ScrewInLampSavignsMethods-11Dec2017.pdf |  | Updated to indicate claim/filing status
1133 | R-Out-CFLscw-Ext(18)-dWP13 | Residential Outdoor General Lighting: CFL Lamp with integated Ballast replaces pre-existing standard lighting Wattage. Measure includes Code case. Impacts: HOU = 935; CDF = 0.021 | ExAnte2017 | Disposition | 2020-11-24 16:30 | Res-Oltg-dWatt-CFL | NonDEER | Scaled | BaseRatio | 0 | 0 | None |  | 0 |  | 1 | Res | Any | Lighting | OutGen | Ltg_Lamp | CFLint_lamp |  | OLtg-CFL | Res interior reflector and Res exterior CFL base case, Total Watts = 1.74 x Msr Watts | Res interior reflector and Res exterior CFL base case, Total Watts = 1.74 x Msr Watts | CFL Lamp: Any Non-reflector, Exterior Rated, 18 Watts | CFLratio0174 | CFLratio0174 | CFLscw-Ext(18w) | Available |  |  |  | 2017ScrewInLampDisposition | ErRobNc |  |  |  | 2017Dispo-Res-OutLtg | 2017-07-01 | 2018-06-30 | InEA_modVal |  |  |  |  | Standard | Remove expiry date per Commission Staff direction 2018ScrewInLampSavignsMethods-11Dec2017.pdf | 1 | 1 | 0 | Deemed Ex Ante Team |  | Remove expiry date per Commission Staff direction 2018ScrewInLampSavignsMethods-11Dec2017.pdf |  | Updated to indicate claim/filing status
163 | NG-HVAC-Blr-HW-lt300kBtuh-94p0AFUE-Cnd | Hot water boiler (< 300 kBTUh, 94.0 AFUE, condensing) | DEER2014 | D13 v1.0 | 2020-11-24 16:30 | NG-HVAC-Blr-HW-lt300kBtuh-94p0AFUE-Cnd | DEER | Standard | None | 0 | 0 | None |  | 0 |  | 0 | Com | Any | HVAC | SpaceHeat | WaterHtg_eq | Boiler_AF |  | HVAC-Blr | Hot water boiler (<300 kBtuh, AFUE based on vintage, atmospheric) | Hot water boiler (<300 kBtuh, 82.0% AFUE, atmospheric) | Hot water boiler (< 300 kBtuh, 94.0 AFUE, condensing) |  |  |  | Available |  | 0 | 0 |  | RobNc |  | HVAC-Blr |  | DEER1315end | 2013-01-01 | 2015-12-31 | DEER |  |  |  |  | Standard |  | 1 | 1 | 0 | Deemed Ex Ante Team |  |  |  | Updated to indicate claim/filing status
1134 | R-Out-CFLscw-Ext(19)-dWP14 | Residential Outdoor General Lighting: CFL Lamp with integated Ballast replaces pre-existing standard lighting Wattage. Measure includes Code case. Impacts: HOU = 935; CDF = 0.021 | ExAnte2017 | Disposition | 2020-11-24 16:30 | Res-Oltg-dWatt-CFL | NonDEER | Scaled | BaseRatio | 0 | 0 | None |  | 0 |  | 1 | Res | Any | Lighting | OutGen | Ltg_Lamp | CFLint_lamp |  | OLtg-CFL | Res interior reflector and Res exterior CFL base case, Total Watts = 1.74 x Msr Watts | Res interior reflector and Res exterior CFL base case, Total Watts = 1.74 x Msr Watts | CFL Lamp: Any Non-reflector, Exterior Rated, 19 Watts | CFLratio0174 | CFLratio0174 | CFLscw-Ext(19w) | Available |  |  |  | 2017ScrewInLampDisposition | ErRobNc |  |  |  | 2017Dispo-Res-OutLtg | 2017-07-01 | 2018-06-30 | InEA_modVal |  |  |  |  | Standard | Remove expiry date per Commission Staff direction 2018ScrewInLampSavignsMethods-11Dec2017.pdf | 1 | 1 | 0 | Deemed Ex Ante Team |  | Remove expiry date per Commission Staff direction 2018ScrewInLampSavignsMethods-11Dec2017.pdf |  | Updated to indicate claim/filing status
1135 | R-Out-CFLscw-Ext(200)-dWP148 | Residential Outdoor General Lighting: CFL Lamp with integated Ballast replaces pre-existing standard lighting Wattage. Measure includes Code case. Impacts: HOU = 935; CDF = 0.021 | ExAnte2017 | Disposition | 2020-11-24 16:30 | Res-Oltg-dWatt-CFL | NonDEER | Scaled | BaseRatio | 0 | 0 | None |  | 0 |  | 1 | Res | Any | Lighting | OutGen | Ltg_Lamp | CFLint_lamp |  | ILtg-CFL-Res | Res interior reflector and Res exterior CFL base case, Total Watts = 1.74 x Msr Watts | Res interior reflector and Res exterior CFL base case, Total Watts = 1.74 x Msr Watts | CFL Lamp: Non-Reflector, 200 Watts | CFLratio0174 | CFLratio0174 | CFLscw(200w) | Available |  |  |  | 2017ScrewInLampDisposition | ErRobNc |  |  |  | 2017Dispo-Res-OutLtg | 2017-07-01 | 2018-06-30 | InEA_modVal |  |  |  |  | Standard | Remove expiry date per Commission Staff direction 2018ScrewInLampSavignsMethods-11Dec2017.pdf | 1 | 1 | 0 | Deemed Ex Ante Team |  | Remove expiry date per Commission Staff direction 2018ScrewInLampSavignsMethods-11Dec2017.pdf |  | Updated to indicate claim/filing status
1136 | R-Out-CFLscw-Ext(20)-dWP15 | Residential Outdoor General Lighting: CFL Lamp with integated Ballast replaces pre-existing standard lighting Wattage. Measure includes Code case. Impacts: HOU = 935; CDF = 0.021 | ExAnte2017 | Disposition | 2020-11-24 16:30 | Res-Oltg-dWatt-CFL | NonDEER | Scaled | BaseRatio | 0 | 0 | None |  | 0 |  | 1 | Res | Any | Lighting | OutGen | Ltg_Lamp | CFLint_lamp |  | OLtg-CFL | Res interior reflector and Res exterior CFL base case, Total Watts = 1.74 x Msr Watts | Res interior reflector and Res exterior CFL base case, Total Watts = 1.74 x Msr Watts | CFL Lamp: Any Non-reflector, Exterior Rated, 20 Watts | CFLratio0174 | CFLratio0174 | CFLscw-Ext(20w) | Available |  |  |  | 2017ScrewInLampDisposition | ErRobNc |  |  |  | 2017Dispo-Res-OutLtg | 2017-07-01 | 2018-06-30 | InEA_modVal |  |  |  |  | Standard | Remove expiry date per Commission Staff direction 2018ScrewInLampSavignsMethods-11Dec2017.pdf | 1 | 1 | 0 | Deemed Ex Ante Team |  | Remove expiry date per Commission Staff direction 2018ScrewInLampSavignsMethods-11Dec2017.pdf |  | Updated to indicate claim/filing status
1137 | R-Out-CFLscw-Ext(21)-dWP16 | Residential Outdoor General Lighting: CFL Lamp with integated Ballast replaces pre-existing standard lighting Wattage. Measure includes Code case. Impacts: HOU = 935; CDF = 0.021 | ExAnte2017 | Disposition | 2020-11-24 16:30 | Res-Oltg-dWatt-CFL | NonDEER | Scaled | BaseRatio | 0 | 0 | None |  | 0 |  | 1 | Res | Any | Lighting | OutGen | Ltg_Lamp | CFLint_lamp | CFLscw(21w) | ILtg-CFL-Res | Res interior reflector and Res exterior CFL base case, Total Watts = 1.74 x Msr Watts | Res interior reflector and Res exterior CFL base case, Total Watts = 1.74 x Msr Watts | CFL Lamp: Non-Reflector, 1070 initial lumens, 21 Watts | CFLratio0174 | CFLratio0174 | CFLscw(21w) | Available |  |  |  | 2017ScrewInLampDisposition | ErRobNc |  |  |  | 2017Dispo-Res-OutLtg | 2017-07-01 | 2018-06-30 | InEA_modVal |  |  |  |  | Standard | Remove expiry date per Commission Staff direction 2018ScrewInLampSavignsMethods-11Dec2017.pdf | 1 | 1 | 0 | Deemed Ex Ante Team |  | Remove expiry date per Commission Staff direction 2018ScrewInLampSavignsMethods-11Dec2017.pdf |  | Updated to indicate claim/filing status
1138 | R-Out-CFLscw-Ext(22)-dWP16 | Residential Outdoor General Lighting: CFL Lamp with integated Ballast replaces pre-existing standard lighting Wattage. Measure includes Code case. Impacts: HOU = 935; CDF = 0.021 | ExAnte2017 | Disposition | 2020-11-24 16:30 | Res-Oltg-dWatt-CFL | NonDEER | Scaled | BaseRatio | 0 | 0 | None |  | 0 |  | 1 | Res | Any | Lighting | OutGen | Ltg_Lamp | CFLint_lamp |  | OLtg-CFL | Res interior reflector and Res exterior CFL base case, Total Watts = 1.74 x Msr Watts | Res interior reflector and Res exterior CFL base case, Total Watts = 1.74 x Msr Watts | CFL Lamp: Any Non-reflector, Exterior Rated, 22 Watts | CFLratio0174 | CFLratio0174 | CFLscw-Ext(22w) | Available |  |  |  | 2017ScrewInLampDisposition | ErRobNc |  |  |  | 2017Dispo-Res-OutLtg | 2017-07-01 | 2018-06-30 | InEA_modVal |  |  |  |  | Standard | Remove expiry date per Commission Staff direction 2018ScrewInLampSavignsMethods-11Dec2017.pdf | 1 | 1 | 0 | Deemed Ex Ante Team |  | Remove expiry date per Commission Staff direction 2018ScrewInLampSavignsMethods-11Dec2017.pdf |  | Updated to indicate claim/filing status
1139 | R-Out-CFLscw-Ext(23)-dWP17 | Residential Outdoor General Lighting: CFL Lamp with integated Ballast replaces pre-existing standard lighting Wattage. Measure includes Code case. Impacts: HOU = 935; CDF = 0.021 | ExAnte2017 | Disposition | 2020-11-24 16:30 | Res-Oltg-dWatt-CFL | NonDEER | Scaled | BaseRatio | 0 | 0 | None |  | 0 |  | 1 | Res | Any | Lighting | OutGen | Ltg_Lamp | CFLint_lamp |  | OLtg-CFL | Res interior reflector and Res exterior CFL base case, Total Watts = 1.74 x Msr Watts | Res interior reflector and Res exterior CFL base case, Total Watts = 1.74 x Msr Watts | CFL Lamp: Any Non-reflector, Exterior Rated, 23 Watts | CFLratio0174 | CFLratio0174 | CFLscw-Ext(23w) | Available |  |  |  | 2017ScrewInLampDisposition | ErRobNc |  |  |  | 2017Dispo-Res-OutLtg | 2017-07-01 | 2018-06-30 | InEA_modVal |  |  |  |  | Standard | Remove expiry date per Commission Staff direction 2018ScrewInLampSavignsMethods-11Dec2017.pdf | 1 | 1 | 0 | Deemed Ex Ante Team |  | Remove expiry date per Commission Staff direction 2018ScrewInLampSavignsMethods-11Dec2017.pdf |  | Updated to indicate claim/filing status
1140 | R-Out-CFLscw-Ext(24)-dWP18 | Residential Outdoor General Lighting: CFL Lamp with integated Ballast replaces pre-existing standard lighting Wattage. Measure includes Code case. Impacts: HOU = 935; CDF = 0.021 | ExAnte2017 | Disposition | 2020-11-24 16:30 | Res-Oltg-dWatt-CFL | NonDEER | Scaled | BaseRatio | 0 | 0 | None |  | 0 |  | 1 | Res | Any | Lighting | OutGen | Ltg_Lamp | CFLint_lamp |  | OLtg-CFL | Res interior reflector and Res exterior CFL base case, Total Watts = 1.74 x Msr Watts | Res interior reflector and Res exterior CFL base case, Total Watts = 1.74 x Msr Watts | CFL Lamp: Any Non-reflector, Exterior Rated, 24 Watts | CFLratio0174 | CFLratio0174 | CFLscw-Ext(24w) | Available |  |  |  | 2017ScrewInLampDisposition | ErRobNc |  |  |  | 2017Dispo-Res-OutLtg | 2017-07-01 | 2018-06-30 | InEA_modVal |  |  |  |  | Standard | Remove expiry date per Commission Staff direction 2018ScrewInLampSavignsMethods-11Dec2017.pdf | 1 | 1 | 0 | Deemed Ex Ante Team |  | Remove expiry date per Commission Staff direction 2018ScrewInLampSavignsMethods-11Dec2017.pdf |  | Updated to indicate claim/filing status
157 | NG-HVAC-Blr-Stm-300to2500kBtuh-85p0ET-Atm | Steam boiler (300-2500 kBTUh, 85.0% thermal efficiency, atmospheric) | DEER2014 | D13 v1.0 | 2020-11-24 16:30 | NG-HVAC-Blr-Stm-300to2500kBtuh-85p0ET-Atm | DEER | Standard | None | 0 | 0 | None |  | 0 |  | 0 | Com | Any | HVAC | SpaceHeat | SteamHtg_eq | Boiler_Et |  | HVAC-Blr | Steam boiler (300-2500 kBtuh, thermal efficiency based on vintage, atmospheric) | Steam boiler (300-2500 kBtuh, 77.0% thermal efficiency, atmospheric) | Steam boiler (300-2500 kBtuh, 85.0% thermal efficiency, atmospheric) |  |  |  | Available |  | 0 | 0 |  | RobNc |  | HVAC-Blr |  | DEER1315end | 2013-01-01 | 2015-12-31 | DEER |  |  |  |  | Standard |  | 1 | 1 | 0 | Deemed Ex Ante Team |  |  |  | Updated to indicate claim/filing status
1141 | R-Out-CFLscw-Ext(25)-dWP19 | Residential Outdoor General Lighting: CFL Lamp with integated Ballast replaces pre-existing standard lighting Wattage. Measure includes Code case. Impacts: HOU = 935; CDF = 0.021 | ExAnte2017 | Disposition | 2020-11-24 16:30 | Res-Oltg-dWatt-CFL | NonDEER | Scaled | BaseRatio | 0 | 0 | None |  | 0 |  | 1 | Res | Any | Lighting | OutGen | Ltg_Lamp | CFLint_lamp |  | OLtg-CFL | Res interior reflector and Res exterior CFL base case, Total Watts = 1.74 x Msr Watts | Res interior reflector and Res exterior CFL base case, Total Watts = 1.74 x Msr Watts | CFL Lamp: Any Non-reflector, Exterior Rated, 25 Watts | CFLratio0174 | CFLratio0174 | CFLscw-Ext(25w) | Available |  |  |  | 2017ScrewInLampDisposition | ErRobNc |  |  |  | 2017Dispo-Res-OutLtg | 2017-07-01 | 2018-06-30 | InEA_modVal |  |  |  |  | Standard | Remove expiry date per Commission Staff direction 2018ScrewInLampSavignsMethods-11Dec2017.pdf | 1 | 1 | 0 | Deemed Ex Ante Team |  | Remove expiry date per Commission Staff direction 2018ScrewInLampSavignsMethods-11Dec2017.pdf |  | Updated to indicate claim/filing status
1142 | R-Out-CFLscw-Ext(26)-dWP19 | Residential Outdoor General Lighting: CFL Lamp with integated Ballast replaces pre-existing standard lighting Wattage. Measure includes Code case. Impacts: HOU = 935; CDF = 0.021 | ExAnte2017 | Disposition | 2020-11-24 16:30 | Res-Oltg-dWatt-CFL | NonDEER | Scaled | BaseRatio | 0 | 0 | None |  | 0 |  | 1 | Res | Any | Lighting | OutGen | Ltg_Lamp | CFLint_lamp |  | OLtg-CFL | Res interior reflector and Res exterior CFL base case, Total Watts = 1.74 x Msr Watts | Res interior reflector and Res exterior CFL base case, Total Watts = 1.74 x Msr Watts | CFL Lamp: Any Non-reflector, Exterior Rated, 26 Watts | CFLratio0174 | CFLratio0174 | CFLscw-Ext(26w) | Available |  |  |  | 2017ScrewInLampDisposition | ErRobNc |  |  |  | 2017Dispo-Res-OutLtg | 2017-07-01 | 2018-06-30 | InEA_modVal |  |  |  |  | Standard | Remove expiry date per Commission Staff direction 2018ScrewInLampSavignsMethods-11Dec2017.pdf | 1 | 1 | 0 | Deemed Ex Ante Team |  | Remove expiry date per Commission Staff direction 2018ScrewInLampSavignsMethods-11Dec2017.pdf |  | Updated to indicate claim/filing status
1143 | R-Out-CFLscw-Ext(27)-dWP20 | Residential Outdoor General Lighting: CFL Lamp with integated Ballast replaces pre-existing standard lighting Wattage. Measure includes Code case. Impacts: HOU = 935; CDF = 0.021 | ExAnte2017 | Disposition | 2020-11-24 16:30 | Res-Oltg-dWatt-CFL | NonDEER | Scaled | BaseRatio | 0 | 0 | None |  | 0 |  | 1 | Res | Any | Lighting | OutGen | Ltg_Lamp | CFLint_lamp |  | OLtg-CFL | Res interior reflector and Res exterior CFL base case, Total Watts = 1.74 x Msr Watts | Res interior reflector and Res exterior CFL base case, Total Watts = 1.74 x Msr Watts | CFL Lamp: Any Non-reflector, Exterior Rated, 27 Watts | CFLratio0174 | CFLratio0174 | CFLscw-Ext(27w) | Available |  |  |  | 2017ScrewInLampDisposition | ErRobNc |  |  |  | 2017Dispo-Res-OutLtg | 2017-07-01 | 2018-06-30 | InEA_modVal |  |  |  |  | Standard | Remove expiry date per Commission Staff direction 2018ScrewInLampSavignsMethods-11Dec2017.pdf | 1 | 1 | 0 | Deemed Ex Ante Team |  | Remove expiry date per Commission Staff direction 2018ScrewInLampSavignsMethods-11Dec2017.pdf |  | Updated to indicate claim/filing status
1144 | R-Out-CFLscw-Ext(28)-dWP21 | Residential Outdoor General Lighting: CFL Lamp with integated Ballast replaces pre-existing standard lighting Wattage. Measure includes Code case. Impacts: HOU = 935; CDF = 0.021 | ExAnte2017 | Disposition | 2020-11-24 16:30 | Res-Oltg-dWatt-CFL | NonDEER | Scaled | BaseRatio | 0 | 0 | None |  | 0 |  | 1 | Res | Any | Lighting | OutGen | Ltg_Lamp | CFLint_lamp | CFLscw(28w) | ILtg-CFL-Res | Res interior reflector and Res exterior CFL base case, Total Watts = 1.74 x Msr Watts | Res interior reflector and Res exterior CFL base case, Total Watts = 1.74 x Msr Watts | CFL Lamp: Non-Reflector, 1485 initial lumens, 28 Watts | CFLratio0174 | CFLratio0174 | CFLscw(28w) | Available |  |  |  | 2017ScrewInLampDisposition | ErRobNc |  |  |  | 2017Dispo-Res-OutLtg | 2017-07-01 | 2018-06-30 | InEA_modVal |  |  |  |  | Standard | Remove expiry date per Commission Staff direction 2018ScrewInLampSavignsMethods-11Dec2017.pdf | 1 | 1 | 0 | Deemed Ex Ante Team |  | Remove expiry date per Commission Staff direction 2018ScrewInLampSavignsMethods-11Dec2017.pdf |  | Updated to indicate claim/filing status
1145 | R-Out-CFLscw-Ext(29)-dWP21 | Residential Outdoor General Lighting: CFL Lamp with integated Ballast replaces pre-existing standard lighting Wattage. Measure includes Code case. Impacts: HOU = 935; CDF = 0.021 | ExAnte2017 | Disposition | 2020-11-24 16:30 | Res-Oltg-dWatt-CFL | NonDEER | Scaled | BaseRatio | 0 | 0 | None |  | 0 |  | 1 | Res | Any | Lighting | OutGen | Ltg_Lamp | CFLint_lamp | CFLscw(29w) | ILtg-CFL-Res | Res interior reflector and Res exterior CFL base case, Total Watts = 1.74 x Msr Watts | Res interior reflector and Res exterior CFL base case, Total Watts = 1.74 x Msr Watts | CFL Lamp: Non-Reflector, 29 Watts | CFLratio0174 | CFLratio0174 | CFLscw(29w) | Available |  |  |  | 2017ScrewInLampDisposition | ErRobNc |  |  |  | 2017Dispo-Res-OutLtg | 2017-07-01 | 2018-06-30 | InEA_modVal |  |  |  |  | Standard | Remove expiry date per Commission Staff direction 2018ScrewInLampSavignsMethods-11Dec2017.pdf | 1 | 1 | 0 | Deemed Ex Ante Team |  | Remove expiry date per Commission Staff direction 2018ScrewInLampSavignsMethods-11Dec2017.pdf |  | Updated to indicate claim/filing status
1146 | R-Out-CFLscw-Ext(30)-dWP22 | Residential Outdoor General Lighting: CFL Lamp with integated Ballast replaces pre-existing standard lighting Wattage. Measure includes Code case. Impacts: HOU = 935; CDF = 0.021 | ExAnte2017 | Disposition | 2020-11-24 16:30 | Res-Oltg-dWatt-CFL | NonDEER | Scaled | BaseRatio | 0 | 0 | None |  | 0 |  | 1 | Res | Any | Lighting | OutGen | Ltg_Lamp | CFLint_lamp | CFLscw(30w) | ILtg-CFL-Res | Res interior reflector and Res exterior CFL base case, Total Watts = 1.74 x Msr Watts | Res interior reflector and Res exterior CFL base case, Total Watts = 1.74 x Msr Watts | CFL Lamp: Non-Reflector, 30 Watts | CFLratio0174 | CFLratio0174 | CFLscw(30w) | Available |  |  |  | 2017ScrewInLampDisposition | ErRobNc |  |  |  | 2017Dispo-Res-OutLtg | 2017-07-01 | 2018-06-30 | InEA_modVal |  |  |  |  | Standard | Remove expiry date per Commission Staff direction 2018ScrewInLampSavignsMethods-11Dec2017.pdf | 1 | 1 | 0 | Deemed Ex Ante Team |  | Remove expiry date per Commission Staff direction 2018ScrewInLampSavignsMethods-11Dec2017.pdf |  | Updated to indicate claim/filing status
1147 | R-Out-CFLscw-Ext(31)-dWP23 | Residential Outdoor General Lighting: CFL Lamp with integated Ballast replaces pre-existing standard lighting Wattage. Measure includes Code case. Impacts: HOU = 935; CDF = 0.021 | ExAnte2017 | Disposition | 2020-11-24 16:30 | Res-Oltg-dWatt-CFL | NonDEER | Scaled | BaseRatio | 0 | 0 | None |  | 0 |  | 1 | Res | Any | Lighting | OutGen | Ltg_Lamp | CFLint_lamp | CFLscw(31w) | ILtg-CFL-Res | Res interior reflector and Res exterior CFL base case, Total Watts = 1.74 x Msr Watts | Res interior reflector and Res exterior CFL base case, Total Watts = 1.74 x Msr Watts | CFL Lamp: Non-Reflector, 31 Watts | CFLratio0174 | CFLratio0174 | CFLscw(31w) | Available |  |  |  | 2017ScrewInLampDisposition | ErRobNc |  |  |  | 2017Dispo-Res-OutLtg | 2017-07-01 | 2018-06-30 | InEA_modVal |  |  |  |  | Standard | Remove expiry date per Commission Staff direction 2018ScrewInLampSavignsMethods-11Dec2017.pdf | 1 | 1 | 0 | Deemed Ex Ante Team |  | Remove expiry date per Commission Staff direction 2018ScrewInLampSavignsMethods-11Dec2017.pdf |  | Updated to indicate claim/filing status
158 | NG-HVAC-Blr-Stm-300to2500kBtuh-85p0ET-Drft | Steam boiler (300-2500 kBTUh, 85.0% thermal efficiency, forced draft) | DEER2014 | D13 v1.0 | 2020-11-24 16:30 | NG-HVAC-Blr-Stm-300to2500kBtuh-85p0ET-Drft | DEER | Standard | None | 0 | 0 | None |  | 0 |  | 0 | Com | Any | HVAC | SpaceHeat | SteamHtg_eq | Boiler_Et |  | HVAC-Blr | Steam boiler (300-2500 kBtuh, thermal efficiency based on vintage, atmospheric) | Steam boiler (300-2500 kBtuh, 79.0% thermal efficiency, forced draft) | Steam boiler (300-2500 kBtuh, 85.0% thermal efficiency, forced draft) |  |  |  | Available |  | 0 | 0 |  | RobNc |  | HVAC-Blr |  | DEER1315end | 2013-01-01 | 2015-12-31 | DEER |  |  |  |  | Standard |  | 1 | 1 | 0 | Deemed Ex Ante Team |  |  |  | Updated to indicate claim/filing status
1148 | R-Out-CFLscw-Ext(32)-dWP24 | Residential Outdoor General Lighting: CFL Lamp with integated Ballast replaces pre-existing standard lighting Wattage. Measure includes Code case. Impacts: HOU = 935; CDF = 0.021 | ExAnte2017 | Disposition | 2020-11-24 16:30 | Res-Oltg-dWatt-CFL | NonDEER | Scaled | BaseRatio | 0 | 0 | None |  | 0 |  | 1 | Res | Any | Lighting | OutGen | Ltg_Lamp | CFLint_lamp | CFLscw(32w) | ILtg-CFL-Res | Res interior reflector and Res exterior CFL base case, Total Watts = 1.74 x Msr Watts | Res interior reflector and Res exterior CFL base case, Total Watts = 1.74 x Msr Watts | CFL Lamp: Non-Reflector, 32 Watts | CFLratio0174 | CFLratio0174 | CFLscw(32w) | Available |  |  |  | 2017ScrewInLampDisposition | ErRobNc |  |  |  | 2017Dispo-Res-OutLtg | 2017-07-01 | 2018-06-30 | InEA_modVal |  |  |  |  | Standard | Remove expiry date per Commission Staff direction 2018ScrewInLampSavignsMethods-11Dec2017.pdf | 1 | 1 | 0 | Deemed Ex Ante Team |  | Remove expiry date per Commission Staff direction 2018ScrewInLampSavignsMethods-11Dec2017.pdf |  | Updated to indicate claim/filing status
1149 | R-Out-CFLscw-Ext(3)-dWP2 | Residential Outdoor General Lighting: CFL Lamp with integated Ballast replaces pre-existing standard lighting Wattage. Measure includes Code case. Impacts: HOU = 935; CDF = 0.021 | ExAnte2017 | Disposition | 2020-11-24 16:30 | Res-Oltg-dWatt-CFL | NonDEER | Scaled | BaseRatio | 0 | 0 | None |  | 0 |  | 1 | Res | Any | Lighting | OutGen | Ltg_Lamp | CFLint_lamp | CFLscw(3w) | ILtg-CFL-Res | Res interior reflector and Res exterior CFL base case, Total Watts = 1.74 x Msr Watts | Res interior reflector and Res exterior CFL base case, Total Watts = 1.74 x Msr Watts | CFL Lamp: Non-Reflector, 3 Watts | CFLratio0174 | CFLratio0174 | CFLscw(3w) | Available |  |  |  | 2017ScrewInLampDisposition | ErRobNc |  |  |  | 2017Dispo-Res-OutLtg | 2017-07-01 | 2018-06-30 | InEA_modVal |  |  |  |  | Standard | Remove expiry date per Commission Staff direction 2018ScrewInLampSavignsMethods-11Dec2017.pdf | 1 | 1 | 0 | Deemed Ex Ante Team |  | Remove expiry date per Commission Staff direction 2018ScrewInLampSavignsMethods-11Dec2017.pdf |  | Updated to indicate claim/filing status
2020 | C-In-LEDFixtLB(139.99w)-dwP22.8 | Commercial Indoor Low Bay Lighting: LED Fixture. Normal Replacement (NR) and New Construction (NC) applications. Savings calculated above a standard practice baseline. | DEER2020 | D20v1 | 2020-11-24 16:30 | Com-ILtg-HW-dWatt | DEER | Scaled | DeltaWatts | 22.8 | 0 | None |  | 0 |  | 0 | Com | Any | Lighting | InGen | Ltg_Fixture | LED_fixt |  | ILtg-Com-LED-50000hr+16yr |  | 100% LED 25th percentile Efficacy | LED Fixture: Low Bay, >=130 LPW, 113 to <140 W |  |  |  | Available |  | 0 | 0 |  | NrNc |  |  |  | None | 2020-01-01 | 2020-03-18 | [5 empty] | Standard | DEER2020 update for: 100% ISP/Title 24 baseline; revised impacts, IEFs and peak demand | 1 | 1 | 0 | Deemed Ex Ante Team |  | DEER2020 update for: 100% ISP/Title 24 baseline; revised impacts, IEFs and peak demand |  | Updated to indicate claim/filing status
1150 | R-Out-CFLscw-Ext(4)-dWP3 | Residential Outdoor General Lighting: CFL Lamp with integated Ballast replaces pre-existing standard lighting Wattage. Measure includes Code case. Impacts: HOU = 935; CDF = 0.021 | ExAnte2017 | Disposition | 2020-11-24 16:30 | Res-Oltg-dWatt-CFL | NonDEER | Scaled | BaseRatio | 0 | 0 | None |  | 0 |  | 1 | Res | Any | Lighting | OutGen | Ltg_Lamp | CFLint_lamp | CFLscw(4w) | ILtg-CFL-Res | Res interior reflector and Res exterior CFL base case, Total Watts = 1.74 x Msr Watts | Res interior reflector and Res exterior CFL base case, Total Watts = 1.74 x Msr Watts | CFL Lamp: Non-Reflector, 4 Watts | CFLratio0174 | CFLratio0174 | CFLscw(4w) | Available |  |  |  | 2017ScrewInLampDisposition | ErRobNc |  |  |  | 2017Dispo-Res-OutLtg | 2017-07-01 | 2018-06-30 | InEA_modVal |  |  |  |  | Standard | Remove expiry date per Commission Staff direction 2018ScrewInLampSavignsMethods-11Dec2017.pdf | 1 | 1 | 0 | Deemed Ex Ante Team |  | Remove expiry date per Commission Staff direction 2018ScrewInLampSavignsMethods-11Dec2017.pdf |  | Updated to indicate claim/filing status
1151 | R-Out-CFLscw-Ext(55)-dWP41 | Residential Outdoor General Lighting: CFL Lamp with integated Ballast replaces pre-existing standard lighting Wattage. Measure includes Code case. Impacts: HOU = 935; CDF = 0.021 | ExAnte2017 | Disposition | 2020-11-24 16:30 | Res-Oltg-dWatt-CFL | NonDEER | Scaled | BaseRatio | 0 | 0 | None |  | 0 |  | 1 | Res | Any | Lighting | OutGen | Ltg_Lamp | CFLint_lamp | CFLscw(55w) | ILtg-CFL-Res | Res interior reflector and Res exterior CFL base case, Total Watts = 1.74 x Msr Watts | Res interior reflector and Res exterior CFL base case, Total Watts = 1.74 x Msr Watts | CFL Lamp: Non-Reflector, 55 Watts | CFLratio0174 | CFLratio0174 | CFLscw(55w) | Available |  |  |  | 2017ScrewInLampDisposition | ErRobNc |  |  |  | 2017Dispo-Res-OutLtg | 2017-07-01 | 2018-06-30 | InEA_modVal |  |  |  |  | Standard | Remove expiry date per Commission Staff direction 2018ScrewInLampSavignsMethods-11Dec2017.pdf | 1 | 1 | 0 | Deemed Ex Ante Team |  | Remove expiry date per Commission Staff direction 2018ScrewInLampSavignsMethods-11Dec2017.pdf |  | Updated to indicate claim/filing status
1152 | R-Out-CFLscw-Ext(5)-dWP4 | Residential Outdoor General Lighting: CFL Lamp with integated Ballast replaces pre-existing standard lighting Wattage. Measure includes Code case. Impacts: HOU = 935; CDF = 0.021 | ExAnte2017 | Disposition | 2020-11-24 16:30 | Res-Oltg-dWatt-CFL | NonDEER | Scaled | BaseRatio | 0 | 0 | None |  | 0 |  | 1 | Res | Any | Lighting | OutGen | Ltg_Lamp | CFLint_lamp | CFLscw(5w) | ILtg-CFL-Res | Res interior reflector and Res exterior CFL base case, Total Watts = 1.74 x Msr Watts | Res interior reflector and Res exterior CFL base case, Total Watts = 1.74 x Msr Watts | CFL Lamp: Non-Reflector, 5 Watts | CFLratio0174 | CFLratio0174 | CFLscw(5w) | Available |  |  |  | 2017ScrewInLampDisposition | ErRobNc |  |  |  | 2017Dispo-Res-OutLtg | 2017-07-01 | 2018-06-30 | InEA_modVal |  |  |  |  | Standard | Remove expiry date per Commission Staff direction 2018ScrewInLampSavignsMethods-11Dec2017.pdf | 1 | 1 | 0 | Deemed Ex Ante Team |  | Remove expiry date per Commission Staff direction 2018ScrewInLampSavignsMethods-11Dec2017.pdf |  | Updated to indicate claim/filing status
1153 | R-Out-CFLscw-Ext(60)-dWP44 | Residential Outdoor General Lighting: CFL Lamp with integated Ballast replaces pre-existing standard lighting Wattage. Measure includes Code case. Impacts: HOU = 935; CDF = 0.021 | ExAnte2017 | Disposition | 2020-11-24 16:30 | Res-Oltg-dWatt-CFL | NonDEER | Scaled | BaseRatio | 0 | 0 | None |  | 0 |  | 1 | Res | Any | Lighting | OutGen | Ltg_Lamp | CFLint_lamp |  | ILtg-CFL-Res | Res interior reflector and Res exterior CFL base case, Total Watts = 1.74 x Msr Watts | Res interior reflector and Res exterior CFL base case, Total Watts = 1.74 x Msr Watts | CFL Lamp: Non-Reflector, 60 Watts | CFLratio0174 | CFLratio0174 | CFLscw(60w) | Available |  |  |  | 2017ScrewInLampDisposition | ErRobNc |  |  |  | 2017Dispo-Res-OutLtg | 2017-07-01 | 2018-06-30 | InEA_modVal |  |  |  |  | Standard | Remove expiry date per Commission Staff direction 2018ScrewInLampSavignsMethods-11Dec2017.pdf | 1 | 1 | 0 | Deemed Ex Ante Team |  | Remove expiry date per Commission Staff direction 2018ScrewInLampSavignsMethods-11Dec2017.pdf |  | Updated to indicate claim/filing status
2020 | C-In-LEDFixtHB(70.99w)-dwP2.3 | Commercial Indoor High Bay Lighting: LED Fixture. Normal Replacement (NR) and New Construction (NC) applications. Savings calculated above a standard practice baseline. | DEER2020 | D20v1 | 2020-11-24 16:30 | Com-ILtg-HB-dWatt | DEER | Scaled | DeltaWatts | 2.3 | 0 | None |  | 0 |  | 0 | Com | Any | Lighting | InGen-HB | Ltg_Fixture | LED_fixt |  | ILtg-Com-LED-50000hr+16yr |  | 100% LED 25th percentile Efficacy | LED Fixture: High Bay, 110 LPW to <130 LPW, 48 to <71 W |  |  |  | Available |  | 0 | 0 |  | NrNc |  |  |  | None | 2020-01-01 | 2020-03-18 | [5 empty] | Standard | DEER2020 update for: 100% ISP/Title 24 baseline; revised impacts, IEFs and peak demand | 1 | 1 | 0 | Deemed Ex Ante Team |  | DEER2020 update for: 100% ISP/Title 24 baseline; revised impacts, IEFs and peak demand |  | Updated to indicate claim/filing status
1154 | R-Out-CFLscw-Ext(6)-dWP4 | Residential Outdoor General Lighting: CFL Lamp with integated Ballast replaces pre-existing standard lighting Wattage. Measure includes Code case. Impacts: HOU = 935; CDF = 0.021 | ExAnte2017 | Disposition | 2020-11-24 16:30 | Res-Oltg-dWatt-CFL | NonDEER | Scaled | BaseRatio | 0 | 0 | None |  | 0 |  | 1 | Res | Any | Lighting | OutGen | Ltg_Lamp | CFLint_lamp | CFLscw(6w) | ILtg-CFL-Res | Res interior reflector and Res exterior CFL base case, Total Watts = 1.74 x Msr Watts | Res interior reflector and Res exterior CFL base case, Total Watts = 1.74 x Msr Watts | CFL Lamp: Non-Reflector, 6 Watts | CFLratio0174 | CFLratio0174 | CFLscw(6w) | Available |  |  |  | 2017ScrewInLampDisposition | ErRobNc |  |  |  | 2017Dispo-Res-OutLtg | 2017-07-01 | 2018-06-30 | InEA_modVal |  |  |  |  | Standard | Remove expiry date per Commission Staff direction 2018ScrewInLampSavignsMethods-11Dec2017.pdf | 1 | 1 | 0 | Deemed Ex Ante Team |  | Remove expiry date per Commission Staff direction 2018ScrewInLampSavignsMethods-11Dec2017.pdf |  | Updated to indicate claim/filing status
1155 | R-Out-CFLscw-Ext(7)-dWP5 | Residential Outdoor General Lighting: CFL Lamp with integated Ballast replaces pre-existing standard lighting Wattage. Measure includes Code case. Impacts: HOU = 935; CDF = 0.021 | ExAnte2017 | Disposition | 2020-11-24 16:30 | Res-Oltg-dWatt-CFL | NonDEER | Scaled | BaseRatio | 0 | 0 | None |  | 0 |  | 1 | Res | Any | Lighting | OutGen | Ltg_Lamp | CFLint_lamp | CFLscw(7w) | ILtg-CFL-Res | Res interior reflector and Res exterior CFL base case, Total Watts = 1.74 x Msr Watts | Res interior reflector and Res exterior CFL base case, Total Watts = 1.74 x Msr Watts | CFL Lamp: Non-Reflector, 296 initial lumens, 7 Watts | CFLratio0174 | CFLratio0174 | CFLscw(7w) | Available |  |  |  | 2017ScrewInLampDisposition | ErRobNc |  |  |  | 2017Dispo-Res-OutLtg | 2017-07-01 | 2018-06-30 | InEA_modVal |  |  |  |  | Standard | Remove expiry date per Commission Staff direction 2018ScrewInLampSavignsMethods-11Dec2017.pdf | 1 | 1 | 0 | Deemed Ex Ante Team |  | Remove expiry date per Commission Staff direction 2018ScrewInLampSavignsMethods-11Dec2017.pdf |  | Updated to indicate claim/filing status
2020 | R-In-LEDFixt-7(10w)-dWP19-dWC14 | Residential Indoor General Lighting: LED Fixture replaces pre-existing standard lighting Wattage. Measure includes Code case. | DEER2020 | D20v1 | 2020-11-24 16:30 | Res-Iltg-SI-dWatt | DEER | Scaled | BaseRatio |  |  | None |  | 0 |  | 1 | Res | Any | Lighting | InGen-ScrewIn | Ltg_Fixture | LED_fixt |  | ILtg-Res-LED-50000hr+12yr |  |  |  | LEDratio0296 | LEDratio0242 | LEDFixt-7(10w) | Available |  | 0 | 0 |  | ArNrNc |  | LtgFixture-Default |  | None | 2020-01-01 | 2020-03-18 | [5 empty] | Standard | DEER2020 update for: ISP/Title 24 wattage baseline; revised impacts, IEFs and peak demand | 1 | 1 | 0 | Deemed Ex Ante Team |  | DEER2020 update for: ISP/Title 24 wattage baseline; revised impacts, IEFs and peak demand |  | Updated to indicate claim/filing status
1156 | R-Out-CFLscw-Ext(80)-dWP59 | Residential Outdoor General Lighting: CFL Lamp with integated Ballast replaces pre-existing standard lighting Wattage. Measure includes Code case. Impacts: HOU = 935; CDF = 0.021 | ExAnte2017 | Disposition | 2020-11-24 16:30 | Res-Oltg-dWatt-CFL | NonDEER | Scaled | BaseRatio | 0 | 0 | None |  | 0 |  | 1 | Res | Any | Lighting | OutGen | Ltg_Lamp | CFLint_lamp |  | ILtg-CFL-Res | Res interior reflector and Res exterior CFL base case, Total Watts = 1.74 x Msr Watts | Res interior reflector and Res exterior CFL base case, Total Watts = 1.74 x Msr Watts | CFL Lamp: Non-Reflector, 80 Watts | CFLratio0174 | CFLratio0174 | CFLscw(80w) | Available |  |  |  | 2017ScrewInLampDisposition | ErRobNc |  |  |  | 2017Dispo-Res-OutLtg | 2017-07-01 | 2018-06-30 | InEA_modVal |  |  |  |  | Standard | Remove expiry date per Commission Staff direction 2018ScrewInLampSavignsMethods-11Dec2017.pdf | 1 | 1 | 0 | Deemed Ex Ante Team |  | Remove expiry date per Commission Staff direction 2018ScrewInLampSavignsMethods-11Dec2017.pdf |  | Updated to indicate claim/filing status
1157 | R-Out-CFLscw-Ext(8)-dWP6 | Residential Outdoor General Lighting: CFL Lamp with integated Ballast replaces pre-existing standard lighting Wattage. Measure includes Code case. Impacts: HOU = 935; CDF = 0.021 | ExAnte2017 | Disposition | 2020-11-24 16:30 | Res-Oltg-dWatt-CFL | NonDEER | Scaled | BaseRatio | 0 | 0 | None |  | 0 |  | 1 | Res | Any | Lighting | OutGen | Ltg_Lamp | CFLint_lamp | CFLscw(8w) | ILtg-CFL-Res | Res interior reflector and Res exterior CFL base case, Total Watts = 1.74 x Msr Watts | Res interior reflector and Res exterior CFL base case, Total Watts = 1.74 x Msr Watts | CFL Lamp: Non-Reflector, 320 initial lumens, 8 Watts | CFLratio0174 | CFLratio0174 | CFLscw(8w) | Available |  |  |  | 2017ScrewInLampDisposition | ErRobNc |  |  |  | 2017Dispo-Res-OutLtg | 2017-07-01 | 2018-06-30 | InEA_modVal |  |  |  |  | Standard | Remove expiry date per Commission Staff direction 2018ScrewInLampSavignsMethods-11Dec2017.pdf | 1 | 1 | 0 | Deemed Ex Ante Team |  | Remove expiry date per Commission Staff direction 2018ScrewInLampSavignsMethods-11Dec2017.pdf |  | Updated to indicate claim/filing status
2020 | C-In-LED-RefR(20w)-dWP39 | Commercial Indoor General Lighting: LED Lamp replaces pre-existing standard lighting Wattage. Measure includes Code case. Impacts: CFL-based HOU (varies by BldgType) | DEER2020 | D20v1 | 2020-11-24 16:30 | Com-ILtg-SI-dWatt | DEER | Scaled | BaseRatio |  |  | None |  | 0 |  | 1 | Com | Any | Lighting | InGen-ScrewIn | Ltg_Lamp | LED_lamp |  | ILtg-Com-LED-20000hr |  |  |  | LEDratio0297 | LEDratio0297 | LED-RefR(20w) | Available |  | 0 | 0 |  | NrNc |  |  |  | None | 2020-01-01 | 2020-03-18 | [5 empty] | Standard | DEER2020 update for: revised impacts, IEFs and peak demand | 1 | 1 | 0 | Deemed Ex Ante Team |  | DEER2020 update for: revised impacts, IEFs and peak demand |  | Updated to indicate claim/filing status
1159 | R-Out-CFLscw-Refl-2(15)-dWP11 | Residential Outdoor General Lighting: CFL Lamp with integated Ballast replaces pre-existing standard lighting Wattage. Measure includes Code case. Impacts: HOU = 935; CDF = 0.021 | ExAnte2017 | Disposition | 2020-11-24 16:30 | Res-Oltg-dWatt-CFL | NonDEER | Scaled | BaseRatio | 0 | 0 | None |  | 0 |  | 1 | Res | Any | Lighting | OutGen | Ltg_Lamp | CFLint_lamp | CFLscw-Refl-2(15w) | OLtg-CFL | Res interior reflector and Res exterior CFL base case, Total Watts = 1.74 x Msr Watts | Res interior reflector and Res exterior CFL base case, Total Watts = 1.74 x Msr Watts | CFL Lamp: Reflector, 800 initial lumens, 15 Watts | CFLratio0174 | CFLratio0174 | CFLscw-Refl-2(15w) | Available |  |  |  | 2017ScrewInLampDisposition | ErRobNc |  |  |  | 2017Dispo-Res-OutLtg | 2017-07-01 | 2018-06-30 | InEA_modVal |  |  |  |  | Standard | Revise expiry date to 60/30/2018 Commission Staff direction 2018ScrewInLampSavignsMethods-11Dec2017.pdf | 1 | 1 | 0 | Deemed Ex Ante Team |  | Revise expiry date to 60/30/2018 Commission Staff direction 2018ScrewInLampSavignsMethods-11Dec2017.pdf |  | Updated to indicate claim/filing status
1160 | R-Out-CFLscw-Refl-2(23)-dWP17 | Residential Outdoor General Lighting: CFL Lamp with integated Ballast replaces pre-existing standard lighting Wattage. Measure includes Code case. Impacts: HOU = 935; CDF = 0.021 | ExAnte2017 | Disposition | 2020-11-24 16:30 | Res-Oltg-dWatt-CFL | NonDEER | Scaled | BaseRatio | 0 | 0 | None |  | 0 |  | 1 | Res | Any | Lighting | OutGen | Ltg_Lamp | CFLint_lamp | CFLscw-Refl-2(23w) | OLtg-CFL | Res interior reflector and Res exterior CFL base case, Total Watts = 1.74 x Msr Watts | Res interior reflector and Res exterior CFL base case, Total Watts = 1.74 x Msr Watts | CFL Lamp: Reflector, 900 initial lumens, 23 Watts | CFLratio0174 | CFLratio0174 | CFLscw-Refl-2(23w) | Available |  |  |  | 2017ScrewInLampDisposition | ErRobNc |  |  |  | 2017Dispo-Res-OutLtg | 2017-07-01 | 2018-06-30 | InEA_modVal |  |  |  |  | Standard | Revise expiry date to 60/30/2018 Commission Staff direction 2018ScrewInLampSavignsMethods-11Dec2017.pdf | 1 | 1 | 0 | Deemed Ex Ante Team |  | Revise expiry date to 60/30/2018 Commission Staff direction 2018ScrewInLampSavignsMethods-11Dec2017.pdf |  | Updated to indicate claim/filing status
106 | NE-HVAC-airAC-SpltPkg-135to239kBtuh-10p8eer | Pkg AC EER = 10.8 (135-239 kBTUh), Clg EIR = 0.2622, Supply Fan W/cfm = 0.270, Cond Fan W/Btuh = 0.0053; w/Econo; 2-spd Fan | DEER2014 | D13 v1.0 | 2020-11-24 16:30 | NE-HVAC-airAC-SpltPkg-135to239kBtuh-10p8eer | DEER | Standard | None | 0 | 0 | None |  | 0 |  | 0 | Com | Any | HVAC | SpaceCool | dxAC_equip | pkgEER |  | HVAC-airAC | Pkg AC EER (135-239 kBtuh), Clg EIR, Supply Fan W/cfm, and Cond Fan W/Btuh based on vintage | Pkg AC EER = 10.8 (135-239 kBtuh), Clg EIR = 0.2622, Supply Fan W/cfm = 0.270, Cond Fan W/Btuh = 0.0053; w/Econo; 2-spd Fan | Pkg AC EER = 10.8 (135-239 kBtuh), Clg EIR = 0.2622, Supply Fan W/cfm = 0.270, Cond Fan W/Btuh = 0.0053; w/Econo; 2-spd Fan |  |  |  | Available |  | 0 | 0 |  | ErRobNc |  | HVAC-airAC | D08-NE-HVAC-airAC-SpltPkg-240to759kBtuh-10p5eer | DEER1314end | 2013-01-01 | 2014-12-31 | DEER |  |  |  |  | Standard |  | 1 | 1 | 0 | Deemed Ex Ante Team |  |  |  | Updated to indicate claim/filing status
1161 | R-Out-CFLscw-Refl-Ext(13)-dWP10 | Residential Outdoor General Lighting: CFL Lamp with integated Ballast replaces pre-existing standard lighting Wattage. Measure includes Code case. Impacts: HOU = 935; CDF = 0.021 | ExAnte2017 | Disposition | 2020-11-24 16:30 | Res-Oltg-dWatt-CFL | NonDEER | Scaled | BaseRatio | 0 | 0 | None |  | 0 |  | 1 | Res | Any | Lighting | OutGen | Ltg_Lamp | CFLint_lamp | CFLscw-Refl-Ext(13w) | OLtg-CFL | Res interior reflector and Res exterior CFL base case, Total Watts = 1.74 x Msr Watts | Res interior reflector and Res exterior CFL base case, Total Watts = 1.74 x Msr Watts | CFL Lamp: Reflector, Exterior Rated, 13 Watts | CFLratio0174 | CFLratio0174 | CFLscw-Refl-Ext(13w) | Available |  |  |  | 2017ScrewInLampDisposition | ErRobNc |  |  |  | 2017Dispo-Res-OutLtg | 2017-07-01 | 2018-06-30 | InEA_modVal |  |  |  |  | Standard | Revise expiry date to 60/30/2018 Commission Staff direction 2018ScrewInLampSavignsMethods-11Dec2017.pdf | 1 | 1 | 0 | Deemed Ex Ante Team |  | Revise expiry date to 60/30/2018 Commission Staff direction 2018ScrewInLampSavignsMethods-11Dec2017.pdf |  | Updated to indicate claim/filing status
1162 | R-Out-CFLscw-Refl-Ext(14)-dWP10 | Residential Outdoor General Lighting: CFL Lamp with integated Ballast replaces pre-existing standard lighting Wattage. Measure includes Code case. Impacts: HOU = 935; CDF = 0.021 | ExAnte2017 | Disposition | 2020-11-24 16:30 | Res-Oltg-dWatt-CFL | NonDEER | Scaled | BaseRatio | 0 | 0 | None |  | 0 |  | 1 | Res | Any | Lighting | OutGen | Ltg_Lamp | CFLint_lamp | CFLscw-Refl-Ext(14w) | OLtg-CFL | Res interior reflector and Res exterior CFL base case, Total Watts = 1.74 x Msr Watts | Res interior reflector and Res exterior CFL base case, Total Watts = 1.74 x Msr Watts | CFL Lamp: Reflector, Exterior Rated, 14 Watts | CFLratio0174 | CFLratio0174 | CFLscw-Refl-Ext(14w) | Available |  |  |  | 2017ScrewInLampDisposition | ErRobNc |  |  |  | 2017Dispo-Res-OutLtg | 2017-07-01 | 2018-06-30 | InEA_modVal |  |  |  |  | Standard | Revise expiry date to 60/30/2018 Commission Staff direction 2018ScrewInLampSavignsMethods-11Dec2017.pdf | 1 | 1 | 0 | Deemed Ex Ante Team |  | Revise expiry date to 60/30/2018 Commission Staff direction 2018ScrewInLampSavignsMethods-11Dec2017.pdf |  | Updated to indicate claim/filing status
1163 | R-Out-CFLscw-Refl-Ext(16)-dWP12 | Residential Outdoor General Lighting: CFL Lamp with integated Ballast replaces pre-existing standard lighting Wattage. Measure includes Code case. Impacts: HOU = 935; CDF = 0.021 | ExAnte2017 | Disposition | 2020-11-24 16:30 | Res-Oltg-dWatt-CFL | NonDEER | Scaled | BaseRatio | 0 | 0 | None |  | 0 |  | 1 | Res | Any | Lighting | OutGen | Ltg_Lamp | CFLint_lamp | CFLscw-Refl-Ext(16w) | OLtg-CFL | Res interior reflector and Res exterior CFL base case, Total Watts = 1.74 x Msr Watts | Res interior reflector and Res exterior CFL base case, Total Watts = 1.74 x Msr Watts | CFL Lamp: Reflector, Exterior Rated, 16 Watts | CFLratio0174 | CFLratio0174 | CFLscw-Refl-Ext(16w) | Available |  |  |  | 2017ScrewInLampDisposition | ErRobNc |  |  |  | 2017Dispo-Res-OutLtg | 2017-07-01 | 2018-06-30 | InEA_modVal |  |  |  |  | Standard | Revise expiry date to 60/30/2018 Commission Staff direction 2018ScrewInLampSavignsMethods-11Dec2017.pdf | 1 | 1 | 0 | Deemed Ex Ante Team |  | Revise expiry date to 60/30/2018 Commission Staff direction 2018ScrewInLampSavignsMethods-11Dec2017.pdf |  | Updated to indicate claim/filing status
2023 | NE-WtrHt-FuelSub-SmlStrg-HP-lte6kW-rep50G-3.75UEF-50g | Efficient water heater: 50-gallon electric heat pump water heater, (UEF=3.75) replaces 50-gallon natural gas, storage water heater, (UEF=0.63) | DEER2023 | DEER WaterHeater Calculator v5.0 | 2022-02-23 18:03 | NE-WtrHt-FuelSub-SmlStrg-HP-lte6kW-rep50G-3.75UEF-50g | Deem-DEER-FuelSub | Standard | None | 0 | 0 | None |  | 0 |  | 0 | Com | Any | SHW | Heating | WaterHtg_eq | HP_UEF |  | WtrHt-HtPmp | Varies by building vintage | 50-gallon natural gas, storage water heater, (UEF=0.63) | 50-gallon electric heat pump water heater, (UEF=3.75) | Varies by building vintage | Stor_UEF-Gas-050gal-0.63UEF | Stor_UEF-ElecHP-050gal-3.75UEF | Available |  | 0 | 0 |  |  |  | WtrHt-HtPmp |  | None | 2023-01-01 | [6 empty] | Standard |  | 1 | 1 | 0 | Deemed Ex Ante Team | 2022-02-09 11:50 | Updated using new mains water temperatures from CZ2022 weather update | Deemed Ex Ante Team | Corrected ClaimSpec/FilingSpec flags
1164 | R-Out-CFLscw-Refl-Ext(18)-dWP13 | Residential Outdoor General Lighting: CFL Lamp with integated Ballast replaces pre-existing standard lighting Wattage. Measure includes Code case. Impacts: HOU = 935; CDF = 0.021 | ExAnte2017 | Disposition | 2020-11-24 16:30 | Res-Oltg-dWatt-CFL | NonDEER | Scaled | BaseRatio | 0 | 0 | None |  | 0 |  | 1 | Res | Any | Lighting | OutGen | Ltg_Lamp | CFLint_lamp | CFLscw-Refl-Ext(18w) | OLtg-CFL | Res interior reflector and Res exterior CFL base case, Total Watts = 1.74 x Msr Watts | Res interior reflector and Res exterior CFL base case, Total Watts = 1.74 x Msr Watts | CFL Lamp: Reflector, Exterior Rated, 18 Watts | CFLratio0174 | CFLratio0174 | CFLscw-Refl-Ext(18w) | Available |  |  |  | 2017ScrewInLampDisposition | ErRobNc |  |  |  | 2017Dispo-Res-OutLtg | 2017-07-01 | 2018-06-30 | InEA_modVal |  |  |  |  | Standard | Revise expiry date to 60/30/2018 Commission Staff direction 2018ScrewInLampSavignsMethods-11Dec2017.pdf | 1 | 1 | 0 | Deemed Ex Ante Team |  | Revise expiry date to 60/30/2018 Commission Staff direction 2018ScrewInLampSavignsMethods-11Dec2017.pdf |  | Updated to indicate claim/filing status
1165 | R-Out-CFLscw-Refl-Ext(20)-dWP15 | Residential Outdoor General Lighting: CFL Lamp with integated Ballast replaces pre-existing standard lighting Wattage. Measure includes Code case. Impacts: HOU = 935; CDF = 0.021 | ExAnte2017 | Disposition | 2020-11-24 16:30 | Res-Oltg-dWatt-CFL | NonDEER | Scaled | BaseRatio | 0 | 0 | None |  | 0 |  | 1 | Res | Any | Lighting | OutGen | Ltg_Lamp | CFLint_lamp | CFLscw-Refl-Ext(20w) | OLtg-CFL | Res interior reflector and Res exterior CFL base case, Total Watts = 1.74 x Msr Watts | Res interior reflector and Res exterior CFL base case, Total Watts = 1.74 x Msr Watts | CFL Lamp: Reflector, Exterior Rated, 20 Watts | CFLratio0174 | CFLratio0174 | CFLscw-Refl-Ext(20w) | Available |  |  |  | 2017ScrewInLampDisposition | ErRobNc |  |  |  | 2017Dispo-Res-OutLtg | 2017-07-01 | 2018-06-30 | InEA_modVal |  |  |  |  | Standard | Revise expiry date to 60/30/2018 Commission Staff direction 2018ScrewInLampSavignsMethods-11Dec2017.pdf | 1 | 1 | 0 | Deemed Ex Ante Team |  | Revise expiry date to 60/30/2018 Commission Staff direction 2018ScrewInLampSavignsMethods-11Dec2017.pdf |  | Updated to indicate claim/filing status
5434 | R-OutCmn-CFLfixt-13w-ext(13w)-dWP32 | Residential Outdoor Common-Area Lighting: CFL Fixture replaces pre-existing standard lighting Wattage. Measure includes Code case. Impacts: HOU = 3390; CDF = 0.09 | DEER1314 | Lighting Disposition | 2020-11-24 16:30 | Res-Oltg-Cmn-dWatt-CFL | NonDEER | Scaled | BaseRatio | 0 | 0 | None |  | 0 |  | 1 | Res | Any | Lighting | OutCommon | Ltg_Fixture | CFL_fixt |  | OLtg-CFL-Cmn | CFL fixture based on: Ballast; Total Watts = 3.53 | CFL fixture based on: Ballast; Total Watts = 3.53 | CFL fixture based on: CFLpin-Ext(13w), Exterior Rated; Total Watts = 13 | CFLratio0353 | CFLratio0353 | CFLfixt-13w-ext(13w) | Available | This measure replaces measure ID = R-OutCmn-CFLfixt-13w-ext(13w)-dWP39 | 0 | 0 | Disposition: MeasuresList-October312014.xlsx | RobNc |  |  |  | None | 2014-10-31 | 2018-06-30 | InEA_modVal |  |  |  |  | Standard | Remove expiry date per Commission Staff direction 2018ScrewInLampSavignsMethods-11Dec2017.pdf | 1 | 1 | 0 | Deemed Ex Ante Team |  | Remove expiry date per Commission Staff direction 2018ScrewInLampSavignsMethods-11Dec2017.pdf |  | Updated to indicate claim/filing status
5436 | R-OutCmn-CFLfixt-15w-ext(15w)-dWP37 | Residential Outdoor Common-Area Lighting: CFL Fixture replaces pre-existing standard lighting Wattage. Measure includes Code case. Impacts: HOU = 3390; CDF = 0.09 | DEER1314 | Lighting Disposition | 2020-11-24 16:30 | Res-Oltg-Cmn-dWatt-CFL | NonDEER | Scaled | BaseRatio | 0 | 0 | None |  | 0 |  | 1 | Res | Any | Lighting | OutCommon | Ltg_Fixture | CFL_fixt |  | OLtg-CFL-Cmn | CFL fixture based on: Ballast; Total Watts = 3.53 | CFL fixture based on: Ballast; Total Watts = 3.53 | CFL fixture based on: CFLpin-Ext(15w), Exterior Rated; Total Watts = 15 | CFLratio0353 | CFLratio0353 | CFLfixt-15w-ext(15w) | Available | The measures replaces Measure ID = R-OutCmn-CFLfixt-15w-ext(15w)-dWP46 | 0 | 0 | Disposition: MeasuresList-October312014.xlsx | RobNc |  |  |  | None | 2014-10-31 | 2018-06-30 | InEA_modVal |  | L855 |  |  | Standard | Remove expiry date per Commission Staff direction 2018ScrewInLampSavignsMethods-11Dec2017.pdf | 1 | 1 | 0 | Deemed Ex Ante Team |  | Remove expiry date per Commission Staff direction 2018ScrewInLampSavignsMethods-11Dec2017.pdf |  | Updated to indicate claim/filing status
5440 | R-OutCmn-CFLfixt-19w-ext(19w)-dWP48 | Residential Outdoor Common-Area Lighting: CFL Fixture replaces pre-existing standard lighting Wattage. Measure includes Code case. Impacts: HOU = 3390; CDF = 0.09 | DEER1314 | Lighting Disposition | 2020-11-24 16:30 | Res-Oltg-Cmn-dWatt-CFL | NonDEER | Scaled | BaseRatio | 0 | 0 | None |  | 0 |  | 1 | Res | Any | Lighting | OutCommon | Ltg_Fixture | CFL_fixt |  | OLtg-CFL-Cmn | CFL fixture based on: Ballast; Total Watts = 3.53 | CFL fixture based on: Ballast; Total Watts = 3.53 | CFL fixture based on: CFLpin(19w), Exterior Rated; Total Watts = 19 | CFLratio0353 | CFLratio0353 | CFLfixt-19w-ext(19w) | Available | The measures replaces Measure ID = R-OutCmn-CFLfixt-19w-ext(19w)-dWP58 | 0 | 0 | Disposition: MeasuresList-October312014.xlsx | RobNc |  |  |  | None | 2014-10-31 | 2018-06-30 | InEA_modVal |  |  |  |  | Standard | Remove expiry date per Commission Staff direction 2018ScrewInLampSavignsMethods-11Dec2017.pdf | 1 | 1 | 0 | Deemed Ex Ante Team |  | Remove expiry date per Commission Staff direction 2018ScrewInLampSavignsMethods-11Dec2017.pdf |  | Updated to indicate claim/filing status
5442 | R-OutCmn-CFLfixt-20w-ext(20w)-dWP50 | Residential Outdoor Common-Area Lighting: CFL Fixture replaces pre-existing standard lighting Wattage. Measure includes Code case. Impacts: HOU = 3390; CDF = 0.09 | DEER1314 | Lighting Disposition | 2020-11-24 16:30 | Res-Oltg-Cmn-dWatt-CFL | NonDEER | Scaled | BaseRatio | 0 | 0 | None |  | 0 |  | 1 | Res | Any | Lighting | OutCommon | Ltg_Fixture | CFL_fixt |  | OLtg-CFL-Cmn | CFL fixture based on: Ballast; Total Watts = 3.53 | CFL fixture based on: Ballast; Total Watts = 3.53 | CFL fixture based on: CFLpin(20w), Exterior Rated; Total Watts = 20 | CFLratio0353 | CFLratio0353 | CFLfixt-20w-ext(20w) | Available | The measures replaces Measure ID = R-OutCmn-CFLfixt-20w-ext(20w)-dWP61 | 0 | 0 | Disposition: MeasuresList-October312014.xlsx | RobNc |  |  |  | None | 2014-10-31 | 2018-06-30 | InEA_modVal |  |  |  |  | Standard | Remove expiry date per Commission Staff direction 2018ScrewInLampSavignsMethods-11Dec2017.pdf | 1 | 1 | 0 | Deemed Ex Ante Team |  | Remove expiry date per Commission Staff direction 2018ScrewInLampSavignsMethods-11Dec2017.pdf |  | Updated to indicate claim/filing status
5444 | R-OutCmn-CFLfixt-22w-ext(22w)-dWP55 | Residential Outdoor Common-Area Lighting: CFL Fixture replaces pre-existing standard lighting Wattage. Measure includes Code case. Impacts: HOU = 3390; CDF = 0.09 | DEER1314 | Lighting Disposition | 2020-11-24 16:30 | Res-Oltg-Cmn-dWatt-CFL | NonDEER | Scaled | BaseRatio | 0 | 0 | None |  | 0 |  | 1 | Res | Any | Lighting | OutCommon | Ltg_Fixture | CFL_fixt |  | OLtg-CFL-Cmn | CFL fixture based on: Ballast; Total Watts = 3.53 | CFL fixture based on: Ballast; Total Watts = 3.53 | CFL fixture based on: CFLpin-Ext(22w), Exterior Rated; Total Watts = 22 | CFLratio0353 | CFLratio0353 | CFLfixt-22w-ext(22w) | Available | The measures replaces measure ID = R-OutCmn-CFLfixt-22w-ext(22w)-dWP67 | 0 | 0 | Disposition: MeasuresList-October312014.xlsx | RobNc |  |  |  | None | 2014-10-31 | 2018-06-30 | InEA_modVal |  |  |  |  | Standard | Remove expiry date per Commission Staff direction 2018ScrewInLampSavignsMethods-11Dec2017.pdf | 1 | 1 | 0 | Deemed Ex Ante Team |  | Remove expiry date per Commission Staff direction 2018ScrewInLampSavignsMethods-11Dec2017.pdf |  | Updated to indicate claim/filing status
5446 | R-OutCmn-CFLfixt-23w-ext(23w)-dWP58 | Residential Outdoor Common-Area Lighting: CFL Fixture replaces pre-existing standard lighting Wattage. Measure includes Code case. Impacts: HOU = 3390; CDF = 0.09 | DEER1314 | Lighting Disposition | 2020-11-24 16:30 | Res-Oltg-Cmn-dWatt-CFL | NonDEER | Scaled | BaseRatio | 0 | 0 | None |  | 0 |  | 1 | Res | Any | Lighting | OutCommon | Ltg_Fixture | CFL_fixt |  | OLtg-CFL-Cmn | CFL fixture based on: Ballast; Total Watts = 3.53 | CFL fixture based on: Ballast; Total Watts = 3.53 | CFL fixture based on: CFLpin-Ext(23w), Exterior Rated; Total Watts = 23 | CFLratio0353 | CFLratio0353 | CFLfixt-23w-ext(23w) | Available | The measures replaces Measure ID = R-OutCmn-CFLfixt-23w-ext(23w)-dWP70 | 0 | 0 | Disposition: MeasuresList-October312014.xlsx | RobNc |  |  |  | None | 2014-10-31 | 2018-06-30 | InEA_modVal |  |  |  |  | Standard | Remove expiry date per Commission Staff direction 2018ScrewInLampSavignsMethods-11Dec2017.pdf | 1 | 1 | 0 | Deemed Ex Ante Team |  | Remove expiry date per Commission Staff direction 2018ScrewInLampSavignsMethods-11Dec2017.pdf |  | Updated to indicate claim/filing status
5448 | R-OutCmn-CFLfixt-25w-ext(25w)-dWP63 | Residential Outdoor Common-Area Lighting: CFL Fixture replaces pre-existing standard lighting Wattage. Measure includes Code case. Impacts: HOU = 3390; CDF = 0.09 | DEER1314 | Lighting Disposition | 2020-11-24 16:30 | Res-Oltg-Cmn-dWatt-CFL | NonDEER | Scaled | BaseRatio | 0 | 0 | None |  | 0 |  | 1 | Res | Any | Lighting | OutCommon | Ltg_Fixture | CFL_fixt |  | OLtg-CFL-Cmn | CFL fixture based on: Ballast; Total Watts = 3.53 | CFL fixture based on: Ballast; Total Watts = 3.53 | CFL fixture based on: CFLpin-Ext(25w), Exterior Rated; Total Watts = 25 | CFLratio0353 | CFLratio0353 | CFLfixt-25w-ext(25w) | Available | The measures replaces measure ID = R-OutCmn-CFLfixt-25w-ext(25w)-dWP76 | 0 | 0 | Disposition: MeasuresList-October312014.xlsx | RobNc |  |  |  | None | 2014-10-31 | 2018-06-30 | InEA_modVal |  |  |  |  | Standard | Remove expiry date per Commission Staff direction 2018ScrewInLampSavignsMethods-11Dec2017.pdf | 1 | 1 | 0 | Deemed Ex Ante Team |  | Remove expiry date per Commission Staff direction 2018ScrewInLampSavignsMethods-11Dec2017.pdf |  | Updated to indicate claim/filing status
5450 | R-OutCmn-CFLfixt-26w-ext(26w)-dWP65 | Residential Outdoor Common-Area Lighting: CFL Fixture replaces pre-existing standard lighting Wattage. Measure includes Code case. Impacts: HOU = 3390; CDF = 0.09 | DEER1314 | Lighting Disposition | 2020-11-24 16:30 | Res-Oltg-Cmn-dWatt-CFL | NonDEER | Scaled | BaseRatio | 0 | 0 | None |  | 0 |  | 1 | Res | Any | Lighting | OutCommon | Ltg_Fixture | CFL_fixt |  | OLtg-CFL-Cmn | CFL fixture based on: Ballast; Total Watts = 3.53 | CFL fixture based on: Ballast; Total Watts = 3.53 | CFL fixture based on: CFLpin-Ext(26w), Exterior Rated; Total Watts = 26 | CFLratio0353 | CFLratio0353 | CFLfixt-26w-ext(26w) | Available | The measures replaces Measure ID = R-OutCmn-CFLfixt-26w-ext(26w)-dWP79 | 0 | 0 | Disposition: MeasuresList-October312014.xlsx | RobNc |  |  |  | None | 2014-10-31 | 2018-06-30 | InEA_modVal |  |  |  |  | Standard | Remove expiry date per Commission Staff direction 2018ScrewInLampSavignsMethods-11Dec2017.pdf | 1 | 1 | 0 | Deemed Ex Ante Team |  | Remove expiry date per Commission Staff direction 2018ScrewInLampSavignsMethods-11Dec2017.pdf |  | Updated to indicate claim/filing status
5453 | R-OutCmn-CFLfixt-27w-ext(27w)-dWP68 | Residential Outdoor Common-Area Lighting: CFL Fixture replaces pre-existing standard lighting Wattage. Measure includes Code case. Impacts: HOU = 3390; CDF = 0.09 | DEER1314 | Lighting Disposition | 2020-11-24 16:30 | Res-Oltg-Cmn-dWatt-CFL | NonDEER | Scaled | BaseRatio | 0 | 0 | None |  | 0 |  | 1 | Res | Any | Lighting | OutCommon | Ltg_Fixture | CFL_fixt |  | OLtg-CFL-Cmn | CFL fixture based on: Ballast; Total Watts = 3.53 | CFL fixture based on: Ballast; Total Watts = 3.53 | CFL fixture based on: CFLpin-Ext(27w), Exterior Rated; Total Watts = 27 | CFLratio0353 | CFLratio0353 | CFLfixt-27w-ext(27w) | Available | The measures replaces measure ID = R-OutCmn-CFLfixt-27w-ext(27w)-dWP82 | 0 | 0 | Disposition: MeasuresList-October312014.xlsx | RobNc |  |  |  | None | 2014-10-31 | 2018-06-30 | InEA_modVal |  |  |  |  | Standard | Remove expiry date per Commission Staff direction 2018ScrewInLampSavignsMethods-11Dec2017.pdf | 1 | 1 | 0 | Deemed Ex Ante Team |  | Remove expiry date per Commission Staff direction 2018ScrewInLampSavignsMethods-11Dec2017.pdf |  | Updated to indicate claim/filing status
5455 | R-OutCmn-CFLfixt-30w-ext(30w)-dWP75 | Residential Outdoor Common-Area Lighting: CFL Fixture replaces pre-existing standard lighting Wattage. Measure includes Code case. Impacts: HOU = 3390; CDF = 0.09 | DEER1314 | Lighting Disposition | 2020-11-24 16:30 | Res-Oltg-Cmn-dWatt-CFL | NonDEER | Scaled | BaseRatio | 0 | 0 | None |  | 0 |  | 1 | Res | Any | Lighting | OutCommon | Ltg_Fixture | CFL_fixt |  | OLtg-CFL-Cmn | CFL fixture based on: Ballast; Total Watts = 3.53 | CFL fixture based on: Ballast; Total Watts = 3.53 | CFL fixture based on: CFLpin(30w), Exterior Rated; Total Watts = 30 | CFLratio0353 | CFLratio0353 | CFLfixt-30w-ext(30w) | Available | The measures replaces Measure ID = R-OutCmn-CFLfixt-30w-ext(30w)-dWP92 | 0 | 0 | Disposition: MeasuresList-October312014.xlsx | RobNc |  |  |  | None | 2014-10-31 | 2018-06-30 | InEA_modVal |  |  |  |  | Standard | Remove expiry date per Commission Staff direction 2018ScrewInLampSavignsMethods-11Dec2017.pdf | 1 | 1 | 0 | Deemed Ex Ante Team |  | Remove expiry date per Commission Staff direction 2018ScrewInLampSavignsMethods-11Dec2017.pdf |  | Updated to indicate claim/filing status
5460 | R-OutCmn-CFLfixt-36w-ext(36w)-dWP91 | Residential Outdoor Common-Area Lighting: CFL Fixture replaces pre-existing standard lighting Wattage. Measure includes Code case. Impacts: HOU = 3390; CDF = 0.09 | DEER1314 | Lighting Disposition | 2020-11-24 16:30 | Res-Oltg-Cmn-dWatt-CFL | NonDEER | Scaled | BaseRatio | 0 | 0 | None |  | 0 |  | 1 | Res | Any | Lighting | OutCommon | Ltg_Fixture | CFL_fixt |  | OLtg-CFL-Cmn | CFL fixture based on: Ballast; Total Watts = 3.53 | CFL fixture based on: Ballast; Total Watts = 3.53 | CFL fixture based on: CFLpin(36w), Exterior Rated; Total Watts = 36 | CFLratio0353 | CFLratio0353 | CFLfixt-36w-ext(36w) | Available | The measures replaces Measure ID = R-OutCmn-CFLfixt-36w-ext(36w)-dWP110 | 0 | 0 | Disposition: MeasuresList-October312014.xlsx | RobNc |  |  |  | None | 2014-10-31 | 2018-06-30 | InEA_modVal |  |  |  |  | Standard | Remove expiry date per Commission Staff direction 2018ScrewInLampSavignsMethods-11Dec2017.pdf | 1 | 1 | 0 | Deemed Ex Ante Team |  | Remove expiry date per Commission Staff direction 2018ScrewInLampSavignsMethods-11Dec2017.pdf |  | Updated to indicate claim/filing status