Appl-Dishwash-StdSize-Tier1 | DEER2020 | D20v1 | 2019-01-09 | SCG | Res | Old | CZ09 | rDXGF | Each | 1 | 1480 | None |  |  |  | -10.2 | -0.003 | 1.95 | [6 empty] | DEER:Res:ClothesDishWasher | Annual
Appl-Dishwash-StdSize-Tier1 | DEER2020 | D20v1 | 2019-01-09 | SCG | Res | Old | CZ08 | rDXGF | Each | 1 | 1450 | None |  |  |  | -10.6 | -0.003 | 2.01 | [6 empty] | DEER:Res:ClothesDishWasher | Annual
Appl-Dishwash-StdSize-Tier1 | DEER2020 | D20v1 | 2019-01-09 | SCG | Res | Old | CZ07 | rDXGF | Each | 1 | 1410 | None |  |  |  | -9.7 | -0.002 | 1.95 | [6 empty] | DEER:Res:ClothesDishWasher | Annual
Appl-Dishwash-StdSize-Tier1 | DEER2020 | D20v1 | 2019-01-09 | SCG | Res | Old | CZ06 | rDXGF | Each | 1 | 1500 | None |  |  |  | -10.2 | -0.003 | 2.06 | [6 empty] | DEER:Res:ClothesDishWasher | Annual
Appl-Dishwash-StdSize-Tier1 | DEER2020 | D20v1 | 2019-01-09 | SCG | Res | Old | CZ05 | rDXGF | Each | 1 | 1580 | None |  |  |  | -10.1 | -0.003 | 2.48 | [6 empty] | DEER:Res:ClothesDishWasher | Annual
Appl-Dishwash-StdSize-Tier1 | DEER2020 | D20v1 | 2019-01-09 | SCG | Res | Old | CZ04 | rDXGF | Each | 1 | 1620 | None |  |  |  | -10.8 | -0.003 | 2.29 | [6 empty] | DEER:Res:ClothesDishWasher | Annual
Appl-Dishwash-StdSize-Tier1 | DEER2020 | D20v1 | 2019-01-03 | SCG | MFm | New | IOU | rDXGF | Each | 1 | 1180 | None |  |  |  | -4.54 | -0.0012 | 1.43 | [6 empty] | DEER:Res:ClothesDishWasher | Annual
Appl-Dishwash-StdSize-Tier1 | DEER2020 | D20v1 | 2019-01-09 | SCG | DMo | Old | CZ10 | rDXGF | Each | 1 | 1220 | None |  |  |  | -11.5 | -0.00292 | 2.17 | [6 empty] | DEER:Res:ClothesDishWasher | Annual
Appl-Dishwash-StdSize-Tier1 | DEER2020 | D20v1 | 2019-01-09 | SCG | DMo | Old | CZ09 | rDXGF | Each | 1 | 1220 | None |  |  |  | -11.8 | -0.00268 | 2.19 | [6 empty] | DEER:Res:ClothesDishWasher | Annual
Appl-Dishwash-StdSize-Tier1 | DEER2020 | D20v1 | 2019-01-09 | SCG | DMo | Old | CZ08 | rDXGF | Each | 1 | 1220 | None |  |  |  | -11.6 | -0.00266 | 2.17 | [6 empty] | DEER:Res:ClothesDishWasher | Annual
Appl-Dishwash-StdSize-Tier1 | DEER2020 | D20v1 | 2019-01-09 | SCG | DMo | Old | CZ06 | rDXGF | Each | 1 | 1210 | None |  |  |  | -11 | -0.00266 | 2.23 | [6 empty] | DEER:Res:ClothesDishWasher | Annual
Appl-Dishwash-StdSize-Tier1 | DEER2020 | D20v1 | 2019-01-09 | SCG | DMo | Old | CZ05 | rDXGF | Each | 1 | 1220 | None |  |  |  | -9.8 | -0.00263 | 2.54 | [6 empty] | DEER:Res:ClothesDishWasher | Annual
Appl-Dishwash-StdSize-Tier1 | DEER2020 | D20v1 | 2019-01-09 | SCG | DMo | Old | CZ04 | rDXGF | Each | 1 | 1240 | None |  |  |  | -11 | -0.00266 | 2.39 | [6 empty] | DEER:Res:ClothesDishWasher | Annual
Appl-Dishwash-StdSize-Tier1 | DEER2020 | D20v1 | 2019-01-03 | SCG | DMo | New | IOU | rDXGF | Each | 1 | 1240 | None |  |  |  | -6.29 | -0.00175 | 2.04 | [6 empty] | DEER:Res:ClothesDishWasher | Annual
Appl-Dishwash-StdSize-Tier1 | DEER2020 | D20v1 | 2019-01-03 | SCE | SFm | New | IOU | rDXGF | Each | 1 | 2160 | None |  |  |  | -9.8 | -0.00248 | 2.18 | [6 empty] | DEER:Res:ClothesDishWasher | Annual
Appl-Dishwash-StdSize-Tier1 | DEER2020 | D20v1 | 2019-01-09 | SCE | SFm | Rec | CZ10 | rDXGF | Each | 1 | 1950 | None |  |  |  | -10.4 | -0.00273 | 2.23 | [6 empty] | DEER:Res:ClothesDishWasher | Annual
Appl-Dishwash-StdSize-Tier1 | DEER2020 | D20v1 | 2019-01-09 | SCE | SFm | Rec | CZ09 | rDXGF | Each | 1 | 2420 | None |  |  |  | -10.9 | -0.0027 | 2.2 | [6 empty] | DEER:Res:ClothesDishWasher | Annual
Appl-Dishwash-StdSize-Tier1 | DEER2020 | D20v1 | 2019-01-09 | SCE | SFm | Rec | CZ08 | rDXGF | Each | 1 | 2390 | None |  |  |  | -11.6 | -0.00271 | 2.16 | [6 empty] | DEER:Res:ClothesDishWasher | Annual
Appl-Dishwash-StdSize-Tier1 | DEER2020 | D20v1 | 2019-01-09 | SCE | SFm | Rec | CZ06 | rDXGF | Each | 1 | 2390 | None |  |  |  | -10.6 | -0.0022 | 2.28 | [6 empty] | DEER:Res:ClothesDishWasher | Annual
Appl-Dishwash-StdSize-Tier1 | DEER2020 | D20v1 | 2019-01-09 | SCE | SFm | Rec | CZ05 | rDXGF | Each | 1 | 2300 | None |  |  |  | -10 | -0.00266 | 2.52 | [6 empty] | DEER:Res:ClothesDishWasher | Annual
Appl-Dishwash-StdSize-Tier1 | DEER2020 | D20v1 | 2019-01-09 | SCE | Res | Rec | IOU | rDXGF | Each | 1 | 1720 | None |  |  |  | -8.5 | -0.002 | 1.94 | [6 empty] | DEER:Res:ClothesDishWasher | Annual
Appl-Dishwash-StdSize-Tier1 | DEER2020 | D20v1 | 2019-01-09 | SCE | Res | Rec | CZ16 | rDXGF | Each | 1 | 2190 | None |  |  |  | -9.8 | -0.003 | 2.6 | [6 empty] | DEER:Res:ClothesDishWasher | Annual
Appl-Dishwash-StdSize-Tier1 | DEER2020 | D20v1 | 2019-01-09 | SCE | Res | Rec | CZ15 | rDXGF | Each | 1 | 1750 | None |  |  |  | -11.2 | -0.003 | 1.76 | [6 empty] | DEER:Res:ClothesDishWasher | Annual
Appl-Dishwash-StdSize-Tier1 | DEER2020 | D20v1 | 2019-01-09 | SCE | SFm | Old | IOU | rDXGF | Each | 1 | 1700 | None |  |  |  | -11.1 | -0.00303 | 2.25 | [6 empty] | DEER:Res:ClothesDishWasher | Annual
Appl-Dishwash-StdSize-Tier1 | DEER2020 | D20v1 | 2019-01-09 | SCE | SFm | Old | CZ16 | rDXGF | Each | 1 | 1700 | None |  |  |  | -10.6 | -0.00313 | 2.65 | [6 empty] | DEER:Res:ClothesDishWasher | Annual
Appl-Dishwash-StdSize-Tier1 | DEER2020 | D20v1 | 2019-01-09 | SCE | SFm | Old | CZ15 | rDXGF | Each | 1 | 1680 | None |  |  |  | -12.2 | -0.00312 | 1.82 | [6 empty] | DEER:Res:ClothesDishWasher | Annual
Appl-Dishwash-StdSize-Tier1 | DEER2020 | D20v1 | 2019-01-09 | SCE | SFm | Old | CZ14 | rDXGF | Each | 1 | 1690 | None |  |  |  | -11.5 | -0.00322 | 2.32 | [6 empty] | DEER:Res:ClothesDishWasher | Annual
Appl-Dishwash-StdSize-Tier1 | DEER2020 | D20v1 | 2019-01-09 | SCE | SFm | Old | CZ13 | rDXGF | Each | 1 | 1690 | None |  |  |  | -11.3 | -0.0031 | 2.28 | [6 empty] | DEER:Res:ClothesDishWasher | Annual
Appl-Dishwash-StdSize-Tier1 | DEER2020 | D20v1 | 2019-01-09 | SCE | SFm | Old | CZ10 | rDXGF | Each | 1 | 1830 | None |  |  |  | -11.2 | -0.00293 | 2.24 | [6 empty] | DEER:Res:ClothesDishWasher | Annual
Appl-Dishwash-StdSize-Tier1 | DEER2020 | D20v1 | 2019-01-09 | SCE | SFm | Old | CZ09 | rDXGF | Each | 1 | 1700 | None |  |  |  | -11.3 | -0.00317 | 2.23 | [6 empty] | DEER:Res:ClothesDishWasher | Annual
Appl-Dishwash-StdSize-Tier1 | DEER2020 | D20v1 | 2019-01-09 | SCE | SFm | Old | CZ08 | rDXGF | Each | 1 | 1620 | None |  |  |  | -11 | -0.00274 | 2.2 | [6 empty] | DEER:Res:ClothesDishWasher | Annual
Appl-Dishwash-StdSize-Tier1 | DEER2020 | D20v1 | 2019-01-09 | SCE | SFm | Old | CZ06 | rDXGF | Each | 1 | 1660 | None |  |  |  | -10.7 | -0.00318 | 2.28 | [6 empty] | DEER:Res:ClothesDishWasher | Annual
Appl-Dishwash-StdSize-Tier1 | DEER2020 | D20v1 | 2019-01-09 | SCE | SFm | Old | CZ05 | rDXGF | Each | 1 | 1640 | None |  |  |  | -9.8 | -0.00267 | 2.6 | [6 empty] | DEER:Res:ClothesDishWasher | Annual
Appl-Dishwash-StdSize-Tier1 | DEER2020 | D20v1 | 2019-01-03 | SCE | Res | New | IOU | rDXGF | Each | 1 | 1700 | None |  |  |  | -7.5 | -0.002 | 1.89 | [6 empty] | DEER:Res:ClothesDishWasher | Annual
Appl-Dishwash-StdSize-Tier1 | DEER2020 | D20v1 | 2019-01-03 | SCE | Res | New | CZ16 | rDXGF | Each | 1 | 2140 | None |  |  |  | -8.2 | -0.002 | 2.46 | [6 empty] | DEER:Res:ClothesDishWasher | Annual
Appl-Dishwash-StdSize-Tier1 | DEER2020 | D20v1 | 2019-01-03 | SCE | Res | New | CZ15 | rDXGF | Each | 1 | 1650 | None |  |  |  | -9.4 | -0.002 | 1.68 | [6 empty] | DEER:Res:ClothesDishWasher | Annual
Appl-Dishwash-StdSize-Tier1 | DEER2020 | D20v1 | 2019-01-03 | SCE | Res | New | CZ14 | rDXGF | Each | 1 | 2070 | None |  |  |  | -9.6 | -0.003 | 2.23 | [6 empty] | DEER:Res:ClothesDishWasher | Annual
Appl-Dishwash-StdSize-Tier1 | DEER2020 | D20v1 | 2019-01-03 | SCE | Res | New | CZ13 | rDXGF | Each | 1 | 1890 | None |  |  |  | -9.5 | -0.002 | 2.13 | [6 empty] | DEER:Res:ClothesDishWasher | Annual
Appl-Dishwash-StdSize-Tier1 | DEER2020 | D20v1 | 2019-01-03 | SCE | Res | New | CZ10 | rDXGF | Each | 1 | 1910 | None |  |  |  | -9.7 | -0.002 | 2.15 | [6 empty] | DEER:Res:ClothesDishWasher | Annual
Appl-Dishwash-StdSize-Tier1 | DEER2020 | D20v1 | 2019-01-03 | SCE | Res | New | CZ09 | rDXGF | Each | 1 | 1560 | None |  |  |  | -6.6 | -0.002 | 1.72 | [6 empty] | DEER:Res:ClothesDishWasher | Annual
Appl-Dishwash-StdSize-Tier1 | DEER2020 | D20v1 | 2019-01-03 | SCE | Res | New | CZ08 | rDXGF | Each | 1 | 1570 | None |  |  |  | -6.4 | -0.002 | 1.65 | [6 empty] | DEER:Res:ClothesDishWasher | Annual
Appl-Dishwash-StdSize-Tier1 | DEER2020 | D20v1 | 2019-01-03 | SCE | Res | New | CZ06 | rDXGF | Each | 1 | 1620 | None |  |  |  | -6.5 | -0.002 | 1.86 | [6 empty] | DEER:Res:ClothesDishWasher | Annual
Appl-Dishwash-StdSize-Tier1 | DEER2020 | D20v1 | 2019-01-03 | SCE | Res | New | CZ05 | rDXGF | Each | 1 | 2140 | None |  |  |  | -8 | -0.002 | 2.38 | [6 empty] | DEER:Res:ClothesDishWasher | Annual
Appl-Dishwash-StdSize-Tier1 | DEER2020 | D20v1 | 2019-01-09 | SCE | Res | Old | IOU | rDXGF | Each | 1 | 1540 | None |  |  |  | -9.4 | -0.003 | 2.03 | [6 empty] | DEER:Res:ClothesDishWasher | Annual
Appl-Dishwash-StdSize-Tier1 | DEER2020 | D20v1 | 2019-01-09 | SCE | Res | Old | CZ16 | rDXGF | Each | 1 | 1570 | None |  |  |  | -9.6 | -0.003 | 2.53 | [6 empty] | DEER:Res:ClothesDishWasher | Annual
Appl-Dishwash-StdSize-Tier1 | DEER2020 | D20v1 | 2019-01-09 | SCE | Res | Old | CZ15 | rDXGF | Each | 1 | 1520 | None |  |  |  | -9.3 | -0.002 | 1.52 | [6 empty] | DEER:Res:ClothesDishWasher | Annual
Appl-Dishwash-StdSize-Tier1 | DEER2020 | D20v1 | 2019-01-09 | SCE | Res | Old | CZ14 | rDXGF | Each | 1 | 1630 | None |  |  |  | -10.8 | -0.003 | 2.23 | [6 empty] | DEER:Res:ClothesDishWasher | Annual
Appl-Dishwash-StdSize-Tier1 | DEER2020 | D20v1 | 2019-01-09 | SCE | Res | Old | CZ13 | rDXGF | Each | 1 | 1620 | None |  |  |  | -10.8 | -0.003 | 2.22 | [6 empty] | DEER:Res:ClothesDishWasher | Annual
Appl-Dishwash-StdSize-Tier1 | DEER2020 | D20v1 | 2019-01-09 | SCE | Res | Old | CZ10 | rDXGF | Each | 1 | 1710 | None |  |  |  | -10.3 | -0.003 | 2.13 | [6 empty] | DEER:Res:ClothesDishWasher | Annual
Appl-Dishwash-StdSize-Tier1 | DEER2020 | D20v1 | 2019-01-09 | SCE | Res | Old | CZ09 | rDXGF | Each | 1 | 1570 | None |  |  |  | -9.6 | -0.003 | 2.01 | [6 empty] | DEER:Res:ClothesDishWasher | Annual
Appl-Dishwash-StdSize-Tier1 | DEER2020 | D20v1 | 2019-01-09 | SCE | Res | Old | CZ08 | rDXGF | Each | 1 | 1460 | None |  |  |  | -9.1 | -0.002 | 1.96 | [6 empty] | DEER:Res:ClothesDishWasher | Annual
Appl-Dishwash-StdSize-Tier1 | DEER2020 | D20v1 | 2019-01-09 | SCE | Res | Old | CZ06 | rDXGF | Each | 1 | 1400 | None |  |  |  | -7.9 | -0.002 | 1.91 | [6 empty] | DEER:Res:ClothesDishWasher | Annual
Appl-Dishwash-StdSize-Tier1 | DEER2020 | D20v1 | 2019-01-09 | SCE | Res | Old | CZ05 | rDXGF | Each | 1 | 1490 | None |  |  |  | -8.2 | -0.002 | 2.35 | [6 empty] | DEER:Res:ClothesDishWasher | Annual
Appl-Dishwash-StdSize-Tier1 | DEER2020 | D20v1 | 2019-01-03 | SCE | MFm | New | IOU | rDXGF | Each | 1 | 1180 | None |  |  |  | -4.55 | -0.0012 | 1.42 | [6 empty] | DEER:Res:ClothesDishWasher | Annual
Appl-Dishwash-StdSize-Tier1 | DEER2020 | D20v1 | 2019-01-09 | SCE | MFm | Old | CZ06 | rDXGF | Each | 1 | 1130 | None |  |  |  | -4.92 | -0.00136 | 1.5 | [6 empty] | DEER:Res:ClothesDishWasher | Annual
Appl-Dishwash-StdSize-Tier1 | DEER2020 | D20v1 | 2019-01-09 | SCE | MFm | Old | CZ05 | rDXGF | Each | 1 | 1070 | None |  |  |  | -3.97 | -0.00097 | 1.68 | [6 empty] | DEER:Res:ClothesDishWasher | Annual
Appl-Dishwash-StdSize-Tier1 | DEER2020 | D20v1 | 2019-01-09 | SCE | DMo | Old | IOU | rDXGF | Each | 1 | 1220 | None |  |  |  | -9.32 | -0.00236 | 2.14 | [6 empty] | DEER:Res:ClothesDishWasher | Annual
Appl-Dishwash-StdSize-Tier1 | DEER2020 | D20v1 | 2019-01-09 | SCE | DMo | Old | CZ16 | rDXGF | Each | 1 | 1230 | None |  |  |  | -8.03 | -0.00233 | 2.56 | [6 empty] | DEER:Res:ClothesDishWasher | Annual
Appl-Dishwash-StdSize-Tier1 | DEER2020 | D20v1 | 2019-01-09 | SCE | DMo | Old | CZ15 | rDXGF | Each | 1 | 1220 | None |  |  |  | -11 | -0.00271 | 1.71 | [6 empty] | DEER:Res:ClothesDishWasher | Annual
Appl-Dishwash-StdSize-Tier1 | DEER2020 | D20v1 | 2019-01-09 | SCE | DMo | Old | CZ14 | rDXGF | Each | 1 | 1220 | None |  |  |  | -9.23 | -0.00208 | 2.17 | [6 empty] | DEER:Res:ClothesDishWasher | Annual
Appl-Dishwash-StdSize-Tier1 | DEER2020 | D20v1 | 2019-01-09 | SCE | DMo | Old | CZ13 | rDXGF | Each | 1 | 1210 | None |  |  |  | -9.88 | -0.00246 | 2.13 | [6 empty] | DEER:Res:ClothesDishWasher | Annual
Appl-Dishwash-StdSize-Tier1 | DEER2020 | D20v1 | 2019-01-09 | SCE | DMo | Old | CZ10 | rDXGF | Each | 1 | 1220 | None |  |  |  | -9.45 | -0.00255 | 2.08 | [6 empty] | DEER:Res:ClothesDishWasher | Annual
Appl-Dishwash-StdSize-Tier1 | DEER2020 | D20v1 | 2019-01-09 | SCE | DMo | Old | CZ09 | rDXGF | Each | 1 | 1210 | None |  |  |  | -9.72 | -0.00229 | 2.1 | [6 empty] | DEER:Res:ClothesDishWasher | Annual
Appl-Dishwash-StdSize-Tier1 | DEER2020 | D20v1 | 2019-01-09 | SCE | DMo | Old | CZ08 | rDXGF | Each | 1 | 1210 | None |  |  |  | -9.45 | -0.00225 | 2.08 | [6 empty] | DEER:Res:ClothesDishWasher | Annual
Appl-Dishwash-StdSize-Tier1 | DEER2020 | D20v1 | 2019-01-03 | SCE | DMo | New | IOU | rDXGF | Each | 1 | 1240 | None |  |  |  | -6.51 | -0.00182 | 1.99 | [6 empty] | DEER:Res:ClothesDishWasher | Annual
Appl-Dishwash-StdSize-Tier1 | DEER2020 | D20v1 | 2019-01-03 | PGE | SFm | New | IOU | rDXGF | Each | 1 | 2050 | None |  |  |  | -9.27 | -0.00232 | 2.29 | [6 empty] | DEER:Res:ClothesDishWasher | Annual
Appl-Dishwash-StdSize-Tier1 | DEER2020 | D20v1 | 2019-01-09 | PGE | SFm | Rec | CZ12 | rDXGF | Each | 1 | 1950 | None |  |  |  | -7.73 | -0.00217 | 2.2 | [6 empty] | DEER:Res:ClothesDishWasher | Annual
Appl-Dishwash-StdSize-Tier1 | DEER2020 | D20v1 | 2019-01-09 | PGE | SFm | Rec | CZ11 | rDXGF | Each | 1 | 1950 | None |  |  |  | -8.07 | -0.00263 | 2.14 | [6 empty] | DEER:Res:ClothesDishWasher | Annual
Appl-Dishwash-StdSize-Tier1 | DEER2020 | D20v1 | 2019-01-09 | PGE | SFm | Rec | CZ05 | rDXGF | Each | 1 | 2300 | None |  |  |  | -6.81 | -0.00203 | 2.37 | [6 empty] | DEER:Res:ClothesDishWasher | Annual
Appl-Dishwash-StdSize-Tier1 | DEER2020 | D20v1 | 2019-01-09 | PGE | SFm | Rec | CZ04 | rDXGF | Each | 1 | 2300 | None |  |  |  | -7.44 | -0.00213 | 2.25 | [6 empty] | DEER:Res:ClothesDishWasher | Annual
Appl-Dishwash-StdSize-Tier1 | DEER2020 | D20v1 | 2019-01-09 | PGE | SFm | Rec | CZ03 | rDXGF | Each | 1 | 2300 | None |  |  |  | -6.99 | -0.00249 | 2.32 | [6 empty] | DEER:Res:ClothesDishWasher | Annual
Appl-Dishwash-StdSize-Tier1 | DEER2020 | D20v1 | 2019-01-09 | PGE | SFm | Rec | CZ02 | rDXGF | Each | 1 | 1950 | None |  |  |  | -7.21 | -0.00253 | 2.36 | [6 empty] | DEER:Res:ClothesDishWasher | Annual
Appl-Dishwash-StdSize-Tier1 | DEER2020 | D20v1 | 2019-01-09 | PGE | SFm | Rec | CZ01 | rDXGF | Each | 1 | 2300 | None |  |  |  | -6.34 | -0.00099 | 2.47 | [6 empty] | DEER:Res:ClothesDishWasher | Annual
Appl-Dishwash-StdSize-Tier1 | DEER2020 | D20v1 | 2019-01-09 | SCE | DMo | Old | CZ06 | rDXGF | Each | 1 | 1210 | None |  |  |  | -8.86 | -0.00225 | 2.14 | [6 empty] | DEER:Res:ClothesDishWasher | Annual
Appl-Dishwash-StdSize-Tier1 | DEER2020 | D20v1 | 2019-01-09 | SCE | DMo | Old | CZ05 | rDXGF | Each | 1 | 1220 | None |  |  |  | -7.51 | -0.00219 | 2.44 | [6 empty] | DEER:Res:ClothesDishWasher | Annual
Appl-Dishwash-StdSize-Tier1 | DEER2020 | D20v1 | 2019-01-09 | PGE | SFm | Old | IOU | rDXGF | Each | 1 | 1680 | None |  |  |  | -7.54 | -0.00273 | 2.29 | [6 empty] | DEER:Res:ClothesDishWasher | Annual
Appl-Dishwash-StdSize-Tier1 | DEER2020 | D20v1 | 2019-01-09 | PGE | SFm | Old | CZ16 | rDXGF | Each | 1 | 1780 | None |  |  |  | -7.23 | -0.00243 | 2.5 | [6 empty] | DEER:Res:ClothesDishWasher | Annual
Appl-Dishwash-StdSize-Tier1 | DEER2020 | D20v1 | 2019-01-09 | PGE | SFm | Old | CZ13 | rDXGF | Each | 1 | 1670 | None |  |  |  | -8.48 | -0.0026 | 2.16 | [6 empty] | DEER:Res:ClothesDishWasher | Annual
Appl-Dishwash-StdSize-Tier1 | DEER2020 | D20v1 | 2019-01-09 | PGE | SFm | Old | CZ12 | rDXGF | Each | 1 | 1650 | None |  |  |  | -8 | -0.00306 | 2.23 | [6 empty] | DEER:Res:ClothesDishWasher | Annual
Appl-Dishwash-StdSize-Tier1 | DEER2020 | D20v1 | 2019-01-09 | PGE | SFm | Old | CZ11 | rDXGF | Each | 1 | 1670 | None |  |  |  | -8.27 | -0.00259 | 2.18 | [6 empty] | DEER:Res:ClothesDishWasher | Annual
Appl-Dishwash-StdSize-Tier1 | DEER2020 | D20v1 | 2019-01-09 | PGE | SFm | Old | CZ05 | rDXGF | Each | 1 | 1730 | None |  |  |  | -6.61 | -0.00204 | 2.47 | [6 empty] | DEER:Res:ClothesDishWasher | Annual
Appl-Dishwash-StdSize-Tier1 | DEER2020 | D20v1 | 2019-01-09 | PGE | SFm | Old | CZ04 | rDXGF | Each | 1 | 1670 | None |  |  |  | -7.59 | -0.00259 | 2.25 | [6 empty] | DEER:Res:ClothesDishWasher | Annual
Appl-Dishwash-StdSize-Tier1 | DEER2020 | D20v1 | 2019-01-09 | PGE | SFm | Old | CZ03 | rDXGF | Each | 1 | 1690 | None |  |  |  | -6.78 | -0.00288 | 2.38 | [6 empty] | DEER:Res:ClothesDishWasher | Annual
Appl-Dishwash-StdSize-Tier1 | DEER2020 | D20v1 | 2019-01-09 | PGE | SFm | Old | CZ02 | rDXGF | Each | 1 | 1720 | None |  |  |  | -6.99 | -0.00227 | 2.37 | [6 empty] | DEER:Res:ClothesDishWasher | Annual
Appl-Dishwash-StdSize-Tier1 | DEER2020 | D20v1 | 2019-01-09 | PGE | SFm | Old | CZ01 | rDXGF | Each | 1 | 1830 | None |  |  |  | -6.21 | -0.00123 | 2.56 | [6 empty] | DEER:Res:ClothesDishWasher | Annual
Appl-Dishwash-StdSize-Tier1 | DEER2020 | D20v1 | 2019-01-03 | PGE | Res | New | IOU | rDXGF | Each | 1 | 1540 | None |  |  |  | -6.7 | -0.002 | 1.94 | [6 empty] | DEER:Res:ClothesDishWasher | Annual
Appl-Dishwash-StdSize-Tier1 | DEER2020 | D20v1 | 2019-01-03 | PGE | Res | New | CZ16 | rDXGF | Each | 1 | 1730 | None |  |  |  | -6.5 | -0.002 | 2.41 | [6 empty] | DEER:Res:ClothesDishWasher | Annual
Appl-Dishwash-StdSize-Tier1 | DEER2020 | D20v1 | 2019-01-03 | PGE | Res | New | CZ13 | rDXGF | Each | 1 | 1780 | None |  |  |  | -8.9 | -0.002 | 2.06 | [6 empty] | DEER:Res:ClothesDishWasher | Annual
Appl-Dishwash-StdSize-Tier1 | DEER2020 | D20v1 | 2019-01-03 | PGE | Res | New | CZ12 | rDXGF | Each | 1 | 1610 | None |  |  |  | -7.3 | -0.002 | 1.98 | [6 empty] | DEER:Res:ClothesDishWasher | Annual
Appl-Dishwash-StdSize-Tier1 | DEER2020 | D20v1 | 2019-01-03 | PGE | Res | New | CZ11 | rDXGF | Each | 1 | 1790 | None |  |  |  | -9 | -0.002 | 2.15 | [6 empty] | DEER:Res:ClothesDishWasher | Annual
Appl-Dishwash-StdSize-Tier1 | DEER2020 | D20v1 | 2019-01-03 | PGE | Res | New | CZ05 | rDXGF | Each | 1 | 1990 | None |  |  |  | -7.5 | -0.002 | 2.42 | [6 empty] | DEER:Res:ClothesDishWasher | Annual
Appl-Dishwash-StdSize-Tier1 | DEER2020 | D20v1 | 2019-01-03 | PGE | Res | New | CZ04 | rDXGF | Each | 1 | 1470 | None |  |  |  | -6.1 | -0.001 | 1.84 | [6 empty] | DEER:Res:ClothesDishWasher | Annual
Appl-Dishwash-StdSize-Tier1 | DEER2020 | D20v1 | 2019-01-03 | PGE | Res | New | CZ03 | rDXGF | Each | 1 | 1340 | None |  |  |  | -5 | -0.002 | 1.79 | [6 empty] | DEER:Res:ClothesDishWasher | Annual
Appl-Dishwash-StdSize-Tier1 | DEER2020 | D20v1 | 2019-01-03 | PGE | Res | New | CZ02 | rDXGF | Each | 1 | 1300 | None |  |  |  | -5.4 | -0.002 | 1.85 | [6 empty] | DEER:Res:ClothesDishWasher | Annual
Appl-Dishwash-StdSize-Tier1 | DEER2020 | D20v1 | 2019-01-03 | PGE | Res | New | CZ01 | rDXGF | Each | 1 | 1560 | None |  |  |  | -5.4 | -0.001 | 2.08 | [6 empty] | DEER:Res:ClothesDishWasher | Annual
Appl-Dishwash-StdSize-Tier1 | DEER2020 | D20v1 | 2019-01-09 | PGE | MFm | Rec | CZ16 | rDXGF | Each | 1 | 999 | None |  |  |  | -3.26 | -0.00099 | 1.69 | [6 empty] | DEER:Res:ClothesDishWasher | Annual
Appl-Dishwash-StdSize-Tier1 | DEER2020 | D20v1 | 2019-01-09 | PGE | Res | Old | IOU | rDXGF | Each | 1 | 1480 | None |  |  |  | -6.1 | -0.002 | 2.04 | [6 empty] | DEER:Res:ClothesDishWasher | Annual
Appl-Dishwash-StdSize-Tier1 | DEER2020 | D20v1 | 2019-01-09 | PGE | Res | Old | CZ16 | rDXGF | Each | 1 | 1690 | None |  |  |  | -6.2 | -0.002 | 2.46 | [6 empty] | DEER:Res:ClothesDishWasher | Annual
Appl-Dishwash-StdSize-Tier1 | DEER2020 | D20v1 | 2019-01-09 | PGE | Res | Old | CZ13 | rDXGF | Each | 1 | 1500 | None |  |  |  | -7.2 | -0.002 | 1.97 | [6 empty] | DEER:Res:ClothesDishWasher | Annual
Appl-Dishwash-StdSize-Tier1 | DEER2020 | D20v1 | 2019-01-09 | PGE | Res | Old | CZ12 | rDXGF | Each | 1 | 1500 | None |  |  |  | -6.8 | -0.003 | 2.04 | [6 empty] | DEER:Res:ClothesDishWasher | Annual
Appl-Dishwash-StdSize-Tier1 | DEER2020 | D20v1 | 2019-01-09 | PGE | Res | Old | CZ11 | rDXGF | Each | 1 | 1510 | None |  |  |  | -6.8 | -0.002 | 2.02 | [6 empty] | DEER:Res:ClothesDishWasher | Annual
Appl-Dishwash-StdSize-Tier1 | DEER2020 | D20v1 | 2019-01-09 | PGE | Res | Old | CZ05 | rDXGF | Each | 1 | 1540 | None |  |  |  | -5.3 | -0.002 | 2.26 | [6 empty] | DEER:Res:ClothesDishWasher | Annual
Appl-Dishwash-StdSize-Tier1 | DEER2020 | D20v1 | 2019-01-09 | PGE | Res | Old | CZ04 | rDXGF | Each | 1 | 1450 | None |  |  |  | -6.1 | -0.002 | 1.98 | [6 empty] | DEER:Res:ClothesDishWasher | Annual
Appl-Dishwash-StdSize-Tier1 | DEER2020 | D20v1 | 2019-01-09 | PGE | Res | Old | CZ03 | rDXGF | Each | 1 | 1410 | None |  |  |  | -5.1 | -0.002 | 2.03 | [6 empty] | DEER:Res:ClothesDishWasher | Annual
Appl-Dishwash-StdSize-Tier1 | DEER2020 | D20v1 | 2019-01-09 | PGE | Res | Old | CZ02 | rDXGF | Each | 1 | 1560 | None |  |  |  | -5.9 | -0.002 | 2.19 | [6 empty] | DEER:Res:ClothesDishWasher | Annual
Appl-Dishwash-StdSize-Tier1 | DEER2020 | D20v1 | 2019-01-09 | PGE | Res | Old | CZ01 | rDXGF | Each | 1 | 1620 | None |  |  |  | -5.2 | -0.001 | 2.36 | [6 empty] | DEER:Res:ClothesDishWasher | Annual
Appl-Dishwash-StdSize-Tier1 | DEER2020 | D20v1 | 2019-01-03 | PGE | MFm | New | IOU | rDXGF | Each | 1 | 1030 | None |  |  |  | -4.01 | -0.00117 | 1.53 | [6 empty] | DEER:Res:ClothesDishWasher | Annual
Appl-Dishwash-StdSize-Tier1 | DEER2020 | D20v1 | 2019-01-09 | PGE | MFm | Old | CZ11 | rDXGF | Each | 1 | 1130 | None |  |  |  | -4.24 | -0.00141 | 1.46 | [6 empty] | DEER:Res:ClothesDishWasher | Annual
Appl-Dishwash-StdSize-Tier1 | DEER2020 | D20v1 | 2019-01-09 | PGE | MFm | Old | CZ05 | rDXGF | Each | 1 | 1060 | None |  |  |  | -3.11 | -0.00083 | 1.64 | [6 empty] | DEER:Res:ClothesDishWasher | Annual
Appl-Dishwash-StdSize-Tier1 | DEER2020 | D20v1 | 2019-01-09 | PGE | MFm | Old | CZ04 | rDXGF | Each | 1 | 1090 | None |  |  |  | -3.73 | -0.00138 | 1.52 | [6 empty] | DEER:Res:ClothesDishWasher | Annual
Appl-Dishwash-StdSize-Tier1 | DEER2020 | D20v1 | 2019-01-09 | PGE | MFm | Old | CZ03 | rDXGF | Each | 1 | 1080 | None |  |  |  | -3.2 | -0.00106 | 1.59 | [6 empty] | DEER:Res:ClothesDishWasher | Annual
Appl-Dishwash-StdSize-Tier1 | DEER2020 | D20v1 | 2019-01-09 | PGE | MFm | Old | CZ02 | rDXGF | Each | 1 | 1080 | None |  |  |  | -3.49 | -0.00126 | 1.57 | [6 empty] | DEER:Res:ClothesDishWasher | Annual
Appl-Dishwash-StdSize-Tier1 | DEER2020 | D20v1 | 2019-01-09 | PGE | MFm | Old | CZ01 | rDXGF | Each | 1 | 1050 | None |  |  |  | -2.7 | -0.00064 | 1.76 | [6 empty] | DEER:Res:ClothesDishWasher | Annual
Appl-Dishwash-StdSize-Tier1 | DEER2020 | D20v1 | 2019-01-09 | PGE | DMo | Old | IOU | rDXGF | Each | 1 | 1220 | None |  |  |  | -2.64 | -0.00117 | 1.99 | [6 empty] | DEER:Res:ClothesDishWasher | Annual
Appl-Dishwash-StdSize-Tier1 | DEER2020 | D20v1 | 2019-01-09 | PGE | DMo | Old | CZ16 | rDXGF | Each | 1 | 1230 | None |  |  |  | -1.06 | -0.00099 | 2.25 | [6 empty] | DEER:Res:ClothesDishWasher | Annual
Appl-Dishwash-StdSize-Tier1 | DEER2020 | D20v1 | 2019-01-09 | PGE | DMo | Old | CZ13 | rDXGF | Each | 1 | 1210 | None |  |  |  | -3.96 | -0.00136 | 1.87 | [6 empty] | DEER:Res:ClothesDishWasher | Annual
Appl-Dishwash-StdSize-Tier1 | DEER2020 | D20v1 | 2019-01-09 | PGE | DMo | Old | CZ12 | rDXGF | Each | 1 | 1210 | None |  |  |  | -2.96 | -0.00156 | 1.96 | [6 empty] | DEER:Res:ClothesDishWasher | Annual
Appl-Dishwash-StdSize-Tier1 | DEER2020 | D20v1 | 2019-01-03 | Any | MFm | New | CZ16 | rDXGF | Each | 1 | 999 | None |  |  |  | -3.66 | -0.00106 | 1.69 | [6 empty] | DEER:Res:ClothesDishWasher | Annual
Appl-Dishwash-StdSize-Tier1 | DEER2020 | D20v1 | 2019-01-03 | Any | MFm | New | CZ15 | rDXGF | Each | 1 | 1090 | None |  |  |  | -5.55 | -0.00145 | 1.16 | [6 empty] | DEER:Res:ClothesDishWasher | Annual
Appl-Dishwash-StdSize-Tier1 | DEER2020 | D20v1 | 2019-01-03 | Any | MFm | New | CZ14 | rDXGF | Each | 1 | 1090 | None |  |  |  | -4.63 | -0.00122 | 1.47 | [6 empty] | DEER:Res:ClothesDishWasher | Annual
Appl-Dishwash-StdSize-Tier1 | DEER2020 | D20v1 | 2019-01-03 | Any | MFm | New | CZ13 | rDXGF | Each | 1 | 1070 | None |  |  |  | -4.72 | -0.00127 | 1.42 | [6 empty] | DEER:Res:ClothesDishWasher | Annual
Appl-Dishwash-StdSize-Tier1 | DEER2020 | D20v1 | 2019-01-03 | Any | MFm | New | CZ12 | rDXGF | Each | 1 | 1070 | None |  |  |  | -4.42 | -0.00129 | 1.48 | [6 empty] | DEER:Res:ClothesDishWasher | Annual
Appl-Dishwash-StdSize-Tier1 | DEER2020 | D20v1 | 2019-01-03 | Any | MFm | New | CZ11 | rDXGF | Each | 1 | 1070 | None |  |  |  | -4.59 | -0.00122 | 1.45 | [6 empty] | DEER:Res:ClothesDishWasher | Annual
Appl-Dishwash-StdSize-Tier1 | DEER2020 | D20v1 | 2019-01-03 | Any | MFm | New | CZ10 | rDXGF | Each | 1 | 1070 | None |  |  |  | -4.61 | -0.00126 | 1.39 | [6 empty] | DEER:Res:ClothesDishWasher | Annual
Appl-Dishwash-StdSize-Tier1 | DEER2020 | D20v1 | 2019-01-03 | Any | MFm | New | CZ09 | rDXGF | Each | 1 | 1130 | None |  |  |  | -4.59 | -0.00124 | 1.41 | [6 empty] | DEER:Res:ClothesDishWasher | Annual
Appl-Dishwash-StdSize-Tier1 | DEER2020 | D20v1 | 2019-01-03 | Any | MFm | New | CZ08 | rDXGF | Each | 1 | 1210 | None |  |  |  | -4.7 | -0.00115 | 1.4 | [6 empty] | DEER:Res:ClothesDishWasher | Annual
Appl-Dishwash-StdSize-Tier1 | DEER2020 | D20v1 | 2019-01-03 | Any | MFm | New | CZ07 | rDXGF | Each | 1 | 1210 | None |  |  |  | -4.56 | -0.00116 | 1.44 | [6 empty] | DEER:Res:ClothesDishWasher | Annual
Appl-Dishwash-StdSize-Tier1 | DEER2020 | D20v1 | 2019-01-09 | PGE | DMo | Old | CZ11 | rDXGF | Each | 1 | 1220 | None |  |  |  | -3.14 | -0.00122 | 1.91 | [6 empty] | DEER:Res:ClothesDishWasher | Annual
Appl-Dishwash-StdSize-Tier1 | DEER2020 | D20v1 | 2019-01-09 | PGE | DMo | Old | CZ05 | rDXGF | Each | 1 | 1210 | None |  |  |  | -0.84 | -0.00089 | 2.14 | [6 empty] | DEER:Res:ClothesDishWasher | Annual
Appl-Dishwash-StdSize-Tier1 | DEER2020 | D20v1 | 2019-01-09 | PGE | DMo | Old | CZ04 | rDXGF | Each | 1 | 1210 | None |  |  |  | -2.33 | -0.00136 | 1.98 | [6 empty] | DEER:Res:ClothesDishWasher | Annual
Appl-Dishwash-StdSize-Tier1 | DEER2020 | D20v1 | 2019-01-09 | PGE | DMo | Old | CZ03 | rDXGF | Each | 1 | 1210 | None |  |  |  | -1.64 | -0.00089 | 2.09 | [6 empty] | DEER:Res:ClothesDishWasher | Annual
Appl-Dishwash-StdSize-Tier1 | DEER2020 | D20v1 | 2019-01-09 | PGE | DMo | Old | CZ02 | rDXGF | Each | 1 | 1210 | None |  |  |  | -1.79 | -0.00049 | 2.07 | [6 empty] | DEER:Res:ClothesDishWasher | Annual
Appl-Dishwash-StdSize-Tier1 | DEER2020 | D20v1 | 2019-01-09 | PGE | DMo | Old | CZ01 | rDXGF | Each | 1 | 1210 | None |  |  |  | 0.06 | -0.00048 | 2.28 | [6 empty] | DEER:Res:ClothesDishWasher | Annual
Appl-Dishwash-StdSize-Tier1 | DEER2020 | D20v1 | 2019-01-03 | Any | DMo | New | CZ04 | rDXGF | Each | 1 | 1240 | None |  |  |  | -5.57 | -0.00174 | 2.16 | [6 empty] | DEER:Res:ClothesDishWasher | Annual
Appl-Dishwash-StdSize-Tier1 | DEER2020 | D20v1 | 2019-01-03 | Any | DMo | New | CZ03 | rDXGF | Each | 1 | 1240 | None |  |  |  | -5.24 | -0.0016 | 2.26 | [6 empty] | DEER:Res:ClothesDishWasher | Annual
Appl-Dishwash-StdSize-Tier1 | DEER2020 | D20v1 | 2019-01-03 | Any | DMo | New | CZ02 | rDXGF | Each | 1 | 1240 | None |  |  |  | -5.38 | -0.00167 | 2.26 | [6 empty] | DEER:Res:ClothesDishWasher | Annual
Appl-Dishwash-StdSize-Tier1 | DEER2020 | D20v1 | 2019-01-03 | Any | DMo | New | CZ01 | rDXGF | Each | 1 | 1240 | None |  |  |  | -3.95 | -0.00054 | 2.46 | [6 empty] | DEER:Res:ClothesDishWasher | Annual
Appl-Dishwash-StdSize-Tier1 | DEER2020 | D20v1 | 2019-11-06 | Any | Res | Rec | CZ07 | rDXGF | Each | 1 | 1810 | None |  |  |  | -6.4 | -0.002 | 1.79 | [6 empty] | DEER:Res:ClothesDishWasher | Annual
Appl-Dishwash-StdSize-Tier1 | DEER2020 | D20v1 | 2019-01-09 | SDG | SFm | Old | CZ14 | rDXGF | Each | 1 | 1630 | None |  |  |  | -11 | -0.00314 | 2.28 | [6 empty] | DEER:Res:ClothesDishWasher | Annual
Appl-Dishwash-StdSize-Tier1 | DEER2020 | D20v1 | 2019-01-09 | SDG | SFm | Old | CZ15 | rDXGF | Each | 1 | 1600 | None |  |  |  | -11.8 | -0.00284 | 1.8 | [6 empty] | DEER:Res:ClothesDishWasher | Annual
Appl-Dishwash-StdSize-Tier1 | DEER2020 | D20v1 | 2019-11-06 | Any | SFm | Ex | CZ15 | rDXGF | Each | 1 | 2160 | None |  |  |  | -12.6 | -0.00294 | 1.85 | [6 empty] | DEER:Res:ClothesDishWasher | Annual
Appl-Dishwash-StdSize-Tier1 | DEER2020 | D20v1 | 2019-11-06 | Any | DMo | Ex | CZ15 | rDXGF | Each | 1 | 1240 | None |  |  |  | -12.5 | -0.00275 | 1.78 | [6 empty] | DEER:Res:ClothesDishWasher | Annual
Appl-Dishwash-StdSize-Tier1 | DEER2020 | D20v1 | 2019-11-06 | Any | MFm | Rec | CZ07 | rDXGF | Each | 1 | 1210 | None |  |  |  | -1.6 | -0.00057 | 1.31 | [6 empty] | DEER:Res:ClothesDishWasher | Annual
Appl-Dishwash-StdSize-Tier1 | DEER2020 | D20v1 | 2019-11-06 | Any | DMo | Rec | CZ07 | rDXGF | Each | 1 | 1240 | None |  |  |  | -11.2 | -0.00311 | 2.15 | [6 empty] | DEER:Res:ClothesDishWasher | Annual
Appl-Dishwash-StdSize-Tier1 | DEER2020 | D20v1 | 2019-11-06 | Any | Res | Ex | CZ01 | rDXGF | Each | 1 | 1750 | None |  |  |  | -4.8 | -0.001 | 2.18 | [6 empty] | DEER:Res:ClothesDishWasher | Annual
Appl-Dishwash-StdSize-Tier1 | DEER2020 | D20v1 | 2019-11-06 | Any | MFm | Ex | CZ01 | rDXGF | Each | 1 | 999 | None |  |  |  | -2.74 | -0.00065 | 1.72 | [6 empty] | DEER:Res:ClothesDishWasher | Annual
Appl-Dishwash-StdSize-Tier1 | DEER2020 | D20v1 | 2019-01-09 | SDG | SFm | Old | IOU | rDXGF | Each | 1 | 1810 | None |  |  |  | -10.6 | -0.0028 | 2.24 | [6 empty] | DEER:Res:ClothesDishWasher | Annual
Appl-Dishwash-StdSize-Tier1 | DEER2020 | D20v1 | 2019-11-06 | Any | MFm | Old | CZ15 | rDXGF | Each | 1 | 1410 | None |  |  |  | -8.44 | -0.00202 | 1.29 | [6 empty] | DEER:Res:ClothesDishWasher | Annual
Appl-Dishwash-StdSize-Tier1 | DEER2020 | D20v1 | 2019-11-06 | Any | DMo | Old | CZ15 | rDXGF | Each | 1 | 1230 | None |  |  |  | -12.5 | -0.0029 | 1.79 | [6 empty] | DEER:Res:ClothesDishWasher | Annual
Appl-Dishwash-StdSize-Tier1 | DEER2020 | D20v1 | 2019-11-06 | Any | SFm | Ex | CZ10 | rDXGF | Each | 1 | 1950 | None |  |  |  | -12.4 | -0.00292 | 2.28 | [6 empty] | DEER:Res:ClothesDishWasher | Annual
Appl-Dishwash-StdSize-Tier1 | DEER2020 | D20v1 | 2019-11-06 | Any | Res | Ex | CZ10 | rDXGF | Each | 1 | 1940 | None |  |  |  | -12.3 | -0.003 | 2.28 | [6 empty] | DEER:Res:ClothesDishWasher | Annual
Appl-Dishwash-StdSize-Tier1 | DEER2020 | D20v1 | 2019-11-06 | Any | MFm | Ex | CZ10 | rDXGF | Each | 1 | 1070 | None |  |  |  | -7.66 | -0.00191 | 1.53 | [6 empty] | DEER:Res:ClothesDishWasher | Annual
Appl-Dishwash-StdSize-Tier1 | DEER2020 | D20v1 | 2019-11-06 | Any | DMo | Ex | CZ10 | rDXGF | Each | 1 | 1240 | None |  |  |  | -11.2 | -0.00316 | 2.19 | [6 empty] | DEER:Res:ClothesDishWasher | Annual
Appl-Dishwash-StdSize-Tier1 | DEER2020 | D20v1 | 2019-11-06 | Any | DMo | Ex | CZ01 | rDXGF | Each | 1 | 1240 | None |  |  |  | 0.02 | 4e-05 | 2.28 | [6 empty] | DEER:Res:ClothesDishWasher | Annual
Appl-Dishwash-StdSize-Tier1 | DEER2020 | D20v1 | 2019-01-09 | SDG | Res | Rec | CZ10 | rDXGF | Each | 1 | 1620 | None |  |  |  | -7.8 | -0.002 | 1.94 | [6 empty] | DEER:Res:ClothesDishWasher | Annual
Appl-Dishwash-StdSize-Tier1 | DEER2020 | D20v1 | 2019-11-06 | Any | DMo | Rec | CZ06 | rDXGF | Each | 1 | 1240 | None |  |  |  | -11 | -0.00264 | 2.27 | [6 empty] | DEER:Res:ClothesDishWasher | Annual
Appl-Dishwash-StdSize-Tier1 | DEER2020 | D20v1 | 2019-11-06 | Any | MFm | Rec | CZ06 | rDXGF | Each | 1 | 1210 | None |  |  |  | -7.5 | -0.00182 | 1.61 | [6 empty] | DEER:Res:ClothesDishWasher | Annual
Appl-Dishwash-StdSize-Tier1 | DEER2020 | D20v1 | 2019-11-06 | Any | Res | Rec | CZ15 | rDXGF | Each | 1 | 1970 | None |  |  |  | -12.6 | -0.003 | 1.84 | [6 empty] | DEER:Res:ClothesDishWasher | Annual
Appl-Dishwash-StdSize-Tier1 | DEER2020 | D20v1 | 2019-11-06 | Any | SFm | Old | CZ15 | rDXGF | Each | 1 | 1640 | None |  |  |  | -13.1 | -0.00314 | 1.86 | [6 empty] | DEER:Res:ClothesDishWasher | Annual
Appl-Dishwash-StdSize-Tier1 | DEER2020 | D20v1 | 2019-11-06 | Any | Res | New | CZ15 | rDXGF | Each | 1 | 1900 | None |  |  |  | -10.1 | -0.002 | 1.72 | [6 empty] | DEER:Res:ClothesDishWasher | Annual
Appl-Dishwash-StdSize-Tier1 | DEER2020 | D20v1 | 2019-11-06 | Any | Res | Old | CZ15 | rDXGF | Each | 1 | 1480 | None |  |  |  | -10.3 | -0.002 | 1.52 | [6 empty] | DEER:Res:ClothesDishWasher | Annual
Appl-Dishwash-StdSize-Tier1 | DEER2020 | D20v1 | 2019-01-09 | SDG | Res | Rec | CZ14 | rDXGF | Each | 1 | 2140 | None |  |  |  | -10.5 | -0.003 | 2.28 | [6 empty] | DEER:Res:ClothesDishWasher | Annual
Appl-Dishwash-StdSize-Tier1 | DEER2020 | D20v1 | 2019-01-09 | SDG | Res | Rec | CZ15 | rDXGF | Each | 1 | 1500 | None |  |  |  | -8.9 | -0.002 | 1.54 | [6 empty] | DEER:Res:ClothesDishWasher | Annual
Appl-Dishwash-StdSize-Tier1 | DEER2020 | D20v1 | 2019-11-06 | Any | SFm | Ex | CZ05 | rDXGF | Each | 1 | 2300 | None |  |  |  | -6.63 | -0.00199 | 2.46 | [6 empty] | DEER:Res:ClothesDishWasher | Annual
Appl-Dishwash-StdSize-Tier1 | DEER2020 | D20v1 | 2019-01-09 | SDG | Res | Rec | IOU | rDXGF | Each | 1 | 1770 | None |  |  |  | -6.8 | -0.002 | 1.84 | [6 empty] | DEER:Res:ClothesDishWasher | Annual
Appl-Dishwash-StdSize-Tier1 | DEER2020 | D20v1 | 2019-11-06 | Any | DMo | Old | CZ05 | rDXGF | Each | 1 | 1210 | None |  |  |  | -0.84 | -0.00089 | 2.14 | [6 empty] | DEER:Res:ClothesDishWasher | Annual
Appl-Dishwash-StdSize-Tier1 | DEER2020 | D20v1 | 2019-11-06 | Any | MFm | Old | CZ10 | rDXGF | Each | 1 | 1310 | None |  |  |  | -7.75 | -0.00201 | 1.57 | [6 empty] | DEER:Res:ClothesDishWasher | Annual
Appl-Dishwash-StdSize-Tier1 | DEER2020 | D20v1 | 2019-11-06 | Any | Res | Rec | CZ06 | rDXGF | Each | 1 | 1770 | None |  |  |  | -9.7 | -0.002 | 1.99 | [6 empty] | DEER:Res:ClothesDishWasher | Annual
Appl-Dishwash-StdSize-Tier1 | DEER2020 | D20v1 | 2019-11-06 | Any | SFm | Rec | CZ06 | rDXGF | Each | 1 | 2390 | None |  |  |  | -11.8 | -0.00241 | 2.33 | [6 empty] | DEER:Res:ClothesDishWasher | Annual
Appl-Dishwash-StdSize-Tier1 | DEER2020 | D20v1 | 2019-11-06 | Any | SFm | Rec | CZ14 | rDXGF | Each | 1 | 2160 | None |  |  |  | -12.2 | -0.00342 | 2.36 | [6 empty] | DEER:Res:ClothesDishWasher | Annual
Appl-Dishwash-StdSize-Tier1 | DEER2020 | D20v1 | 2019-11-06 | Any | Res | Rec | CZ14 | rDXGF | Each | 1 | 2160 | None |  |  |  | -12.2 | -0.003 | 2.36 | [6 empty] | DEER:Res:ClothesDishWasher | Annual
Appl-Dishwash-StdSize-Tier1 | DEER2020 | D20v1 | 2019-01-09 | SDG | SFm | Rec | CZ06 | rDXGF | Each | 1 | 2390 | None |  |  |  | -10.2 | -0.00211 | 2.26 | [6 empty] | DEER:Res:ClothesDishWasher | Annual
Appl-Dishwash-StdSize-Tier1 | DEER2020 | D20v1 | 2019-11-06 | Any | Res | Ex | CZ05 | rDXGF | Each | 1 | 2130 | None |  |  |  | -5.7 | -0.002 | 2.41 | [6 empty] | DEER:Res:ClothesDishWasher | Annual
Appl-Dishwash-StdSize-Tier1 | DEER2020 | D20v1 | 2019-01-09 | SCG | SFm | Rec | CZ06 | rDXGF | Each | 1 | 2390 | None |  |  |  | -11.8 | -0.00241 | 2.33 | [6 empty] | DEER:Res:ClothesDishWasher | Annual
Appl-Dishwash-StdSize-Tier1 | DEER2020 | D20v1 | 2019-01-09 | SCG | SFm | Rec | CZ08 | rDXGF | Each | 1 | 2390 | None |  |  |  | -12.7 | -0.00292 | 2.2 | [6 empty] | DEER:Res:ClothesDishWasher | Annual
Appl-Dishwash-StdSize-Tier1 | DEER2020 | D20v1 | 2019-11-06 | Any | SFm | Ex | CZ14 | rDXGF | Each | 1 | 2160 | None |  |  |  | -12.5 | -0.00292 | 2.35 | [6 empty] | DEER:Res:ClothesDishWasher | Annual
Appl-Dishwash-StdSize-Tier1 | DEER2020 | D20v1 | 2019-11-06 | Any | Res | Rec | CZ01 | rDXGF | Each | 1 | 1570 | None |  |  |  | -4.3 | -0.001 | 2.04 | [6 empty] | DEER:Res:ClothesDishWasher | Annual
Appl-Dishwash-StdSize-Tier1 | DEER2020 | D20v1 | 2019-11-06 | Any | MFm | Rec | CZ01 | rDXGF | Each | 1 | 999 | None |  |  |  | -2.8 | -0.00066 | 1.71 | [6 empty] | DEER:Res:ClothesDishWasher | Annual
Appl-Dishwash-StdSize-Tier1 | DEER2020 | D20v1 | 2019-11-06 | Any | DMo | Rec | CZ01 | rDXGF | Each | 1 | 1240 | None |  |  |  | 0.02 | 0.00024 | 2.29 | [6 empty] | DEER:Res:ClothesDishWasher | Annual
Appl-Dishwash-StdSize-Tier1 | DEER2020 | D20v1 | 2019-01-09 | SCG | SFm | Rec | CZ09 | rDXGF | Each | 1 | 2420 | None |  |  |  | -12 | -0.00291 | 2.25 | [6 empty] | DEER:Res:ClothesDishWasher | Annual
Appl-Dishwash-StdSize-Tier1 | DEER2020 | D20v1 | 2019-11-06 | Any | Res | Rec | CZ12 | rDXGF | Each | 1 | 1610 | None |  |  |  | -6.3 | -0.002 | 1.93 | [6 empty] | DEER:Res:ClothesDishWasher | Annual
Appl-Dishwash-StdSize-Tier1 | DEER2020 | D20v1 | 2019-11-06 | Any | DMo | Rec | CZ12 | rDXGF | Each | 1 | 1240 | None |  |  |  | -2.56 | -0.00106 | 1.97 | [6 empty] | DEER:Res:ClothesDishWasher | Annual
Appl-Dishwash-StdSize-Tier1 | DEER2020 | D20v1 | 2019-11-06 | Any | Res | Ex | CZ02 | rDXGF | Each | 1 | 1410 | None |  |  |  | -4.8 | -0.002 | 1.89 | [6 empty] | DEER:Res:ClothesDishWasher | Annual
Appl-Dishwash-StdSize-Tier1 | DEER2020 | D20v1 | 2019-11-06 | Any | MFm | Ex | CZ02 | rDXGF | Each | 1 | 1070 | None |  |  |  | -3.55 | -0.00118 | 1.55 | [6 empty] | DEER:Res:ClothesDishWasher | Annual
Appl-Dishwash-StdSize-Tier1 | DEER2020 | D20v1 | 2019-11-06 | Any | DMo | Ex | CZ02 | rDXGF | Each | 1 | 1240 | None |  |  |  | -1.63 | -0.00108 | 2.08 | [6 empty] | DEER:Res:ClothesDishWasher | Annual
Appl-Dishwash-StdSize-Tier1 | DEER2020 | D20v1 | 2019-01-09 | SCG | DMo | Rec | IOU | rDXGF | Each | 1 | 1240 | None |  |  |  | -11 | -0.00268 | 2.25 | [6 empty] | DEER:Res:ClothesDishWasher | Annual
Appl-Dishwash-StdSize-Tier1 | DEER2020 | D20v1 | 2019-01-09 | SCG | MFm | Rec | CZ06 | rDXGF | Each | 1 | 1210 | None |  |  |  | -7.5 | -0.00182 | 1.61 | [6 empty] | DEER:Res:ClothesDishWasher | Annual
Appl-Dishwash-StdSize-Tier1 | DEER2020 | D20v1 | 2019-01-09 | SCG | MFm | Rec | CZ08 | rDXGF | Each | 1 | 1210 | None |  |  |  | -7.73 | -0.00171 | 1.54 | [6 empty] | DEER:Res:ClothesDishWasher | Annual
Appl-Dishwash-StdSize-Tier1 | DEER2020 | D20v1 | 2019-11-06 | Any | Res | Rec | CZ04 | rDXGF | Each | 1 | 1480 | None |  |  |  | -5.1 | -0.002 | 1.79 | [6 empty] | DEER:Res:ClothesDishWasher | Annual
Appl-Dishwash-StdSize-Tier1 | DEER2020 | D20v1 | 2019-11-06 | Any | SFm | Old | CZ06 | rDXGF | Each | 1 | 1730 | None |  |  |  | -11.9 | -0.00341 | 2.33 | [6 empty] | DEER:Res:ClothesDishWasher | Annual
Appl-Dishwash-StdSize-Tier1 | DEER2020 | D20v1 | 2019-11-06 | Any | SFm | Old | CZ09 | rDXGF | Each | 1 | 1690 | None |  |  |  | -12.4 | -0.00339 | 2.28 | [6 empty] | DEER:Res:ClothesDishWasher | Annual
Appl-Dishwash-StdSize-Tier1 | DEER2020 | D20v1 | 2019-11-06 | Any | Res | New | CZ09 | rDXGF | Each | 1 | 1550 | None |  |  |  | -6.4 | -0.002 | 1.66 | [6 empty] | DEER:Res:ClothesDishWasher | Annual
Appl-Dishwash-StdSize-Tier1 | DEER2020 | D20v1 | 2019-11-06 | Any | Res | Old | CZ09 | rDXGF | Each | 1 | 1480 | None |  |  |  | -10.2 | -0.003 | 1.95 | [6 empty] | DEER:Res:ClothesDishWasher | Annual
Appl-Dishwash-StdSize-Tier1 | DEER2020 | D20v1 | 2019-11-06 | Any | SFm | Ex | CZ12 | rDXGF | Each | 1 | 1950 | None |  |  |  | -7.82 | -0.00246 | 2.21 | [6 empty] | DEER:Res:ClothesDishWasher | Annual
Appl-Dishwash-StdSize-Tier1 | DEER2020 | D20v1 | 2019-11-06 | Any | Res | Ex | CZ12 | rDXGF | Each | 1 | 1720 | None |  |  |  | -6.8 | -0.002 | 2.03 | [6 empty] | DEER:Res:ClothesDishWasher | Annual
Appl-Dishwash-StdSize-Tier1 | DEER2020 | D20v1 | 2019-11-06 | Any | MFm | Ex | CZ12 | rDXGF | Each | 1 | 1070 | None |  |  |  | -4.08 | -0.00117 | 1.47 | [6 empty] | DEER:Res:ClothesDishWasher | Annual
Appl-Dishwash-StdSize-Tier1 | DEER2020 | D20v1 | 2019-11-06 | Any | DMo | Ex | CZ12 | rDXGF | Each | 1 | 1240 | None |  |  |  | -2.76 | -0.00146 | 1.97 | [6 empty] | DEER:Res:ClothesDishWasher | Annual
Appl-Dishwash-StdSize-Tier1 | DEER2020 | D20v1 | 2019-11-06 | Any | DMo | Old | CZ09 | rDXGF | Each | 1 | 1220 | None |  |  |  | -11.8 | -0.00268 | 2.19 | [6 empty] | DEER:Res:ClothesDishWasher | Annual
Appl-Dishwash-StdSize-Tier1 | DEER2020 | D20v1 | 2019-01-09 | SDG | MFm | Rec | CZ08 | rDXGF | Each | 1 | 1210 | None |  |  |  | -1.74 | -0.00055 | 1.27 | [6 empty] | DEER:Res:ClothesDishWasher | Annual
Appl-Dishwash-StdSize-Tier1 | DEER2020 | D20v1 | 2019-01-09 | SDG | MFm | Rec | CZ10 | rDXGF | Each | 1 | 1070 | None |  |  |  | -1.76 | -0.00072 | 1.26 | [6 empty] | DEER:Res:ClothesDishWasher | Annual
Appl-Dishwash-StdSize-Tier1 | DEER2020 | D20v1 | 2019-01-09 | SDG | MFm | Rec | CZ14 | rDXGF | Each | 1 | 1090 | None |  |  |  | -1.65 | -0.00074 | 1.34 | [6 empty] | DEER:Res:ClothesDishWasher | Annual
Appl-Dishwash-StdSize-Tier1 | DEER2020 | D20v1 | 2019-11-06 | Any | MFm | Rec | CZ04 | rDXGF | Each | 1 | 999 | None |  |  |  | -3.93 | -0.00118 | 1.47 | [6 empty] | DEER:Res:ClothesDishWasher | Annual
Appl-Dishwash-StdSize-Tier1 | DEER2020 | D20v1 | 2019-01-09 | SDG | MFm | Rec | CZ15 | rDXGF | Each | 1 | 1090 | None |  |  |  | -3.17 | -0.00103 | 1.05 | [6 empty] | DEER:Res:ClothesDishWasher | Annual
Appl-Dishwash-StdSize-Tier1 | DEER2020 | D20v1 | 2019-11-06 | Any | MFm | Old | CZ12 | rDXGF | Each | 1 | 1120 | None |  |  |  | -3.98 | -0.00137 | 1.5 | [6 empty] | DEER:Res:ClothesDishWasher | Annual
Appl-Dishwash-StdSize-Tier1 | DEER2020 | D20v1 | 2019-11-06 | Any | DMo | Rec | CZ04 | rDXGF | Each | 1 | 1240 | None |  |  |  | -1.98 | -0.00106 | 2 | [6 empty] | DEER:Res:ClothesDishWasher | Annual
Appl-Dishwash-StdSize-Tier1 | DEER2020 | D20v1 | 2019-01-09 | SDG | MFm | Rec | IOU | rDXGF | Each | 1 | 1180 | None |  |  |  | -1.65 | -0.0006 | 1.29 | [6 empty] | DEER:Res:ClothesDishWasher | Annual
Appl-Dishwash-StdSize-Tier1 | DEER2020 | D20v1 | 2019-01-09 | SDG | DMo | Rec | CZ10 | rDXGF | Each | 1 | 1240 | None |  |  |  | -11.1 | -0.00313 | 2.19 | [6 empty] | DEER:Res:ClothesDishWasher | Annual
Appl-Dishwash-StdSize-Tier1 | DEER2020 | D20v1 | 2019-01-09 | SDG | DMo | Rec | CZ14 | rDXGF | Each | 1 | 1240 | None |  |  |  | -11 | -0.00315 | 2.27 | [6 empty] | DEER:Res:ClothesDishWasher | Annual
Appl-Dishwash-StdSize-Tier1 | DEER2020 | D20v1 | 2019-01-09 | SDG | DMo | Rec | CZ15 | rDXGF | Each | 1 | 1240 | None |  |  |  | -11.9 | -0.00275 | 1.77 | [6 empty] | DEER:Res:ClothesDishWasher | Annual
Appl-Dishwash-StdSize-Tier1 | DEER2020 | D20v1 | 2019-01-09 | PGE | MFm | Old | CZ12 | rDXGF | Each | 1 | 1120 | None |  |  |  | -3.98 | -0.00137 | 1.5 | [6 empty] | DEER:Res:ClothesDishWasher | Annual
Appl-Dishwash-StdSize-Tier1 | DEER2020 | D20v1 | 2019-01-09 | PGE | MFm | Old | CZ13 | rDXGF | Each | 1 | 1110 | None |  |  |  | -4.44 | -0.00143 | 1.44 | [6 empty] | DEER:Res:ClothesDishWasher | Annual
Appl-Dishwash-StdSize-Tier1 | DEER2020 | D20v1 | 2019-01-09 | PGE | MFm | Old | CZ16 | rDXGF | Each | 1 | 1130 | None |  |  |  | -3.34 | -0.00115 | 1.68 | [6 empty] | DEER:Res:ClothesDishWasher | Annual
Appl-Dishwash-StdSize-Tier1 | DEER2020 | D20v1 | 2019-01-09 | PGE | MFm | Old | IOU | rDXGF | Each | 1 | 1090 | None |  |  |  | -3.59 | -0.00122 | 1.54 | [6 empty] | DEER:Res:ClothesDishWasher | Annual
Appl-Dishwash-StdSize-Tier1 | DEER2020 | D20v1 | 2019-01-09 | SCE | MFm | Old | CZ08 | rDXGF | Each | 1 | 1150 | None |  |  |  | -5.13 | -0.00144 | 1.45 | [6 empty] | DEER:Res:ClothesDishWasher | Annual
Appl-Dishwash-StdSize-Tier1 | DEER2020 | D20v1 | 2019-01-09 | SCE | MFm | Old | CZ09 | rDXGF | Each | 1 | 1290 | None |  |  |  | -5.25 | -0.00141 | 1.46 | [6 empty] | DEER:Res:ClothesDishWasher | Annual
Appl-Dishwash-StdSize-Tier1 | DEER2020 | D20v1 | 2019-01-09 | SCE | MFm | Old | CZ10 | rDXGF | Each | 1 | 1310 | None |  |  |  | -5.17 | -0.00152 | 1.45 | [6 empty] | DEER:Res:ClothesDishWasher | Annual
Appl-Dishwash-StdSize-Tier1 | DEER2020 | D20v1 | 2019-01-09 | SCE | MFm | Old | CZ13 | rDXGF | Each | 1 | 1110 | None |  |  |  | -5.23 | -0.00158 | 1.48 | [6 empty] | DEER:Res:ClothesDishWasher | Annual
Appl-Dishwash-StdSize-Tier1 | DEER2020 | D20v1 | 2019-01-09 | SCE | MFm | Old | CZ14 | rDXGF | Each | 1 | 1390 | None |  |  |  | -5.08 | -0.00149 | 1.5 | [6 empty] | DEER:Res:ClothesDishWasher | Annual
Appl-Dishwash-StdSize-Tier1 | DEER2020 | D20v1 | 2019-01-09 | SCE | MFm | Old | CZ15 | rDXGF | Each | 1 | 1390 | None |  |  |  | -6.25 | -0.00165 | 1.19 | [6 empty] | DEER:Res:ClothesDishWasher | Annual
Appl-Dishwash-StdSize-Tier1 | DEER2020 | D20v1 | 2019-01-09 | SCE | MFm | Old | CZ16 | rDXGF | Each | 1 | 1110 | None |  |  |  | -4.25 | -0.00131 | 1.72 | [6 empty] | DEER:Res:ClothesDishWasher | Annual
Appl-Dishwash-StdSize-Tier1 | DEER2020 | D20v1 | 2019-01-09 | SCE | MFm | Old | IOU | rDXGF | Each | 1 | 1200 | None |  |  |  | -5.13 | -0.00142 | 1.46 | [6 empty] | DEER:Res:ClothesDishWasher | Annual
Appl-Dishwash-StdSize-Tier1 | DEER2020 | D20v1 | 2019-01-09 | SCG | DMo | Old | CZ13 | rDXGF | Each | 1 | 1210 | None |  |  |  | -11.9 | -0.00283 | 2.22 | [6 empty] | DEER:Res:ClothesDishWasher | Annual
Appl-Dishwash-StdSize-Tier1 | DEER2020 | D20v1 | 2019-01-09 | SCG | DMo | Old | CZ14 | rDXGF | Each | 1 | 1230 | None |  |  |  | -11.3 | -0.00262 | 2.29 | [6 empty] | DEER:Res:ClothesDishWasher | Annual
Appl-Dishwash-StdSize-Tier1 | DEER2020 | D20v1 | 2019-01-09 | SCG | DMo | Old | CZ15 | rDXGF | Each | 1 | 1230 | None |  |  |  | -12.5 | -0.0029 | 1.79 | [6 empty] | DEER:Res:ClothesDishWasher | Annual
Appl-Dishwash-StdSize-Tier1 | DEER2020 | D20v1 | 2019-01-09 | SDG | SFm | Rec | IOU | rDXGF | Each | 1 | 2250 | None |  |  |  | -10.2 | -0.00252 | 2.21 | [6 empty] | DEER:Res:ClothesDishWasher | Annual
Appl-Dishwash-StdSize-Tier1 | DEER2020 | D20v1 | 2019-01-09 | SDG | SFm | Rec | CZ15 | rDXGF | Each | 1 | 2160 | None |  |  |  | -11.5 | -0.00271 | 1.8 | [6 empty] | DEER:Res:ClothesDishWasher | Annual
Appl-Dishwash-StdSize-Tier1 | DEER2020 | D20v1 | 2019-01-09 | SDG | SFm | Rec | CZ14 | rDXGF | Each | 1 | 2160 | None |  |  |  | -10.6 | -0.00315 | 2.29 | [6 empty] | DEER:Res:ClothesDishWasher | Annual
Appl-Dishwash-StdSize-Tier1 | DEER2020 | D20v1 | 2019-01-03 | SDG | SFm | New | IOU | rDXGF | Each | 1 | 2250 | None |  |  |  | -8.18 | -0.00225 | 2.18 | [6 empty] | DEER:Res:ClothesDishWasher | Annual
Appl-Dishwash-StdSize-Tier1 | DEER2020 | D20v1 | 2019-01-03 | SDG | Res | New | IOU | rDXGF | Each | 1 | 1750 | None |  |  |  | -6.6 | -0.002 | 1.86 | [6 empty] | DEER:Res:ClothesDishWasher | Annual
Appl-Dishwash-StdSize-Tier1 | DEER2020 | D20v1 | 2019-01-03 | SDG | Res | New | CZ15 | rDXGF | Each | 1 | 1550 | None |  |  |  | -8.2 | -0.002 | 1.49 | [6 empty] | DEER:Res:ClothesDishWasher | Annual
Appl-Dishwash-StdSize-Tier1 | DEER2020 | D20v1 | 2019-01-03 | SDG | Res | New | CZ14 | rDXGF | Each | 1 | 2120 | None |  |  |  | -9.8 | -0.002 | 2.22 | [6 empty] | DEER:Res:ClothesDishWasher | Annual
Appl-Dishwash-StdSize-Tier1 | DEER2020 | D20v1 | 2019-01-03 | SDG | Res | New | CZ10 | rDXGF | Each | 1 | 1590 | None |  |  |  | -7.9 | -0.002 | 1.93 | [6 empty] | DEER:Res:ClothesDishWasher | Annual
Appl-Dishwash-StdSize-Tier1 | DEER2020 | D20v1 | 2019-01-03 | SDG | Res | New | CZ08 | rDXGF | Each | 1 | 1300 | None |  |  |  | -5.1 | -0.001 | 1.45 | [6 empty] | DEER:Res:ClothesDishWasher | Annual
Appl-Dishwash-StdSize-Tier1 | DEER2020 | D20v1 | 2019-01-03 | SDG | Res | New | CZ07 | rDXGF | Each | 1 | 1800 | None |  |  |  | -5.6 | -0.002 | 1.82 | [6 empty] | DEER:Res:ClothesDishWasher | Annual
Appl-Dishwash-StdSize-Tier1 | DEER2020 | D20v1 | 2019-01-03 | SDG | Res | New | CZ06 | rDXGF | Each | 1 | 2240 | None |  |  |  | -8.9 | -0.002 | 2.14 | [6 empty] | DEER:Res:ClothesDishWasher | Annual
Appl-Dishwash-StdSize-Tier1 | DEER2020 | D20v1 | 2019-01-09 | SDG | SFm | Old | CZ08 | rDXGF | Each | 1 | 2010 | None |  |  |  | -10.7 | -0.00285 | 2.18 | [6 empty] | DEER:Res:ClothesDishWasher | Annual
Appl-Dishwash-StdSize-Tier1 | DEER2020 | D20v1 | 2019-01-09 | SDG | SFm | Old | CZ07 | rDXGF | Each | 1 | 1780 | None |  |  |  | -10.5 | -0.00274 | 2.25 | [6 empty] | DEER:Res:ClothesDishWasher | Annual
Appl-Dishwash-StdSize-Tier1 | DEER2020 | D20v1 | 2019-01-09 | SDG | DMo | Rec | IOU | rDXGF | Each | 1 | 1240 | None |  |  |  | -11.2 | -0.00312 | 2.17 | [6 empty] | DEER:Res:ClothesDishWasher | Annual
Appl-Dishwash-StdSize-Tier1 | DEER2020 | D20v1 | 2019-11-06 | Any | MFm | Old | CZ01 | rDXGF | Each | 1 | 1050 | None |  |  |  | -2.7 | -0.00064 | 1.76 | [6 empty] | DEER:Res:ClothesDishWasher | Annual
Appl-Dishwash-StdSize-Tier1 | DEER2020 | D20v1 | 2019-11-06 | Any | DMo | Old | CZ01 | rDXGF | Each | 1 | 1210 | None |  |  |  | 0.06 | -0.00048 | 2.28 | [6 empty] | DEER:Res:ClothesDishWasher | Annual
Appl-Dishwash-StdSize-Tier1 | DEER2020 | D20v1 | 2019-11-06 | Any | Res | Rec | CZ02 | rDXGF | Each | 1 | 1310 | None |  |  |  | -4.4 | -0.002 | 1.79 | [6 empty] | DEER:Res:ClothesDishWasher | Annual
Appl-Dishwash-StdSize-Tier1 | DEER2020 | D20v1 | 2019-11-06 | Any | SFm | Rec | CZ12 | rDXGF | Each | 1 | 1950 | None |  |  |  | -7.73 | -0.00217 | 2.2 | [6 empty] | DEER:Res:ClothesDishWasher | Annual
Appl-Dishwash-StdSize-Tier1 | DEER2020 | D20v1 | 2019-11-06 | Any | SFm | Old | CZ12 | rDXGF | Each | 1 | 1650 | None |  |  |  | -8 | -0.00306 | 2.23 | [6 empty] | DEER:Res:ClothesDishWasher | Annual
Appl-Dishwash-StdSize-Tier1 | DEER2020 | D20v1 | 2019-11-06 | Any | Res | New | CZ12 | rDXGF | Each | 1 | 1610 | None |  |  |  | -7.3 | -0.002 | 1.98 | [6 empty] | DEER:Res:ClothesDishWasher | Annual
Appl-Dishwash-StdSize-Tier1 | DEER2020 | D20v1 | 2019-11-06 | Any | Res | Old | CZ12 | rDXGF | Each | 1 | 1500 | None |  |  |  | -6.8 | -0.003 | 2.04 | [6 empty] | DEER:Res:ClothesDishWasher | Annual
Appl-Dishwash-StdSize-Tier1 | DEER2020 | D20v1 | 2019-11-06 | Any | DMo | Old | CZ12 | rDXGF | Each | 1 | 1210 | None |  |  |  | -2.96 | -0.00156 | 1.96 | [6 empty] | DEER:Res:ClothesDishWasher | Annual
Appl-Dishwash-StdSize-Tier1 | DEER2020 | D20v1 | 2019-11-06 | Any | SFm | Rec | CZ09 | rDXGF | Each | 1 | 2420 | None |  |  |  | -12 | -0.00291 | 2.25 | [6 empty] | DEER:Res:ClothesDishWasher | Annual
Appl-Dishwash-StdSize-Tier1 | DEER2020 | D20v1 | 2019-11-06 | Any | DMo | Ex | CZ05 | rDXGF | Each | 1 | 1240 | None |  |  |  | -0.87 | -0.00086 | 2.21 | [6 empty] | DEER:Res:ClothesDishWasher | Annual
Appl-Dishwash-StdSize-Tier1 | DEER2020 | D20v1 | 2019-11-06 | Any | MFm | Ex | CZ05 | rDXGF | Each | 1 | 999 | None |  |  |  | -3.23 | -0.00092 | 1.59 | [6 empty] | DEER:Res:ClothesDishWasher | Annual
Appl-Dishwash-StdSize-Tier1 | DEER2020 | D20v1 | 2019-11-06 | Any | Res | Rec | CZ09 | rDXGF | Each | 1 | 1560 | None |  |  |  | -9.2 | -0.002 | 1.79 | [6 empty] | DEER:Res:ClothesDishWasher | Annual
Appl-Dishwash-StdSize-Tier1 | DEER2020 | D20v1 | 2019-11-06 | Any | MFm | Rec | CZ09 | rDXGF | Each | 1 | 1130 | None |  |  |  | -7.68 | -0.00183 | 1.55 | [6 empty] | DEER:Res:ClothesDishWasher | Annual
Appl-Dishwash-StdSize-Tier1 | DEER2020 | D20v1 | 2019-11-06 | Any | DMo | Rec | CZ09 | rDXGF | Each | 1 | 1240 | None |  |  |  | -11.1 | -0.00268 | 2.17 | [6 empty] | DEER:Res:ClothesDishWasher | Annual
Appl-Dishwash-StdSize-Tier1 | DEER2020 | D20v1 | 2019-11-06 | Any | MFm | Rec | CZ02 | rDXGF | Each | 1 | 1070 | None |  |  |  | -3.68 | -0.0012 | 1.54 | [6 empty] | DEER:Res:ClothesDishWasher | Annual
Appl-Dishwash-StdSize-Tier1 | DEER2020 | D20v1 | 2019-11-06 | Any | DMo | Rec | CZ02 | rDXGF | Each | 1 | 1240 | None |  |  |  | -1.69 | -0.00096 | 2.1 | [6 empty] | DEER:Res:ClothesDishWasher | Annual
Appl-Dishwash-StdSize-Tier1 | DEER2020 | D20v1 | 2019-01-09 | SCG | MFm | Rec | CZ09 | rDXGF | Each | 1 | 1130 | None |  |  |  | -7.68 | -0.00183 | 1.55 | [6 empty] | DEER:Res:ClothesDishWasher | Annual
Appl-Dishwash-StdSize-Tier1 | DEER2020 | D20v1 | 2019-01-09 | SCG | MFm | Rec | CZ10 | rDXGF | Each | 1 | 1070 | None |  |  |  | -7.74 | -0.00183 | 1.52 | [6 empty] | DEER:Res:ClothesDishWasher | Annual
Appl-Dishwash-StdSize-Tier1 | DEER2020 | D20v1 | 2019-01-09 | SCG | MFm | Rec | CZ13 | rDXGF | Each | 1 | 1070 | None |  |  |  | -7.7 | -0.00189 | 1.56 | [6 empty] | DEER:Res:ClothesDishWasher | Annual
Appl-Dishwash-StdSize-Tier1 | DEER2020 | D20v1 | 2019-11-06 | Any | SFm | Rec | CZ02 | rDXGF | Each | 1 | 1950 | None |  |  |  | -7.21 | -0.00253 | 2.36 | [6 empty] | DEER:Res:ClothesDishWasher | Annual
Appl-Dishwash-StdSize-Tier1 | DEER2020 | D20v1 | 2019-01-09 | SDG | MFm | Rec | CZ06 | rDXGF | Each | 1 | 1210 | None |  |  |  | -1.34 | -0.00064 | 1.34 | [6 empty] | DEER:Res:ClothesDishWasher | Annual
Appl-Dishwash-StdSize-Tier1 | DEER2020 | D20v1 | 2019-01-09 | SDG | MFm | Rec | CZ07 | rDXGF | Each | 1 | 1210 | None |  |  |  | -1.6 | -0.00057 | 1.31 | [6 empty] | DEER:Res:ClothesDishWasher | Annual
Appl-Dishwash-StdSize-Tier1 | DEER2020 | D20v1 | 2019-11-06 | Any | Res | Rec | CZ11 | rDXGF | Each | 1 | 1830 | None |  |  |  | -7.3 | -0.002 | 2.08 | [6 empty] | DEER:Res:ClothesDishWasher | Annual
Appl-Dishwash-StdSize-Tier1 | DEER2020 | D20v1 | 2019-11-06 | Any | MFm | Rec | CZ11 | rDXGF | Each | 1 | 1070 | None |  |  |  | -4.33 | -0.0012 | 1.44 | [6 empty] | DEER:Res:ClothesDishWasher | Annual
Appl-Dishwash-StdSize-Tier1 | DEER2020 | D20v1 | 2019-11-06 | Any | DMo | Rec | CZ11 | rDXGF | Each | 1 | 1240 | None |  |  |  | -3.07 | -0.00116 | 1.9 | [6 empty] | DEER:Res:ClothesDishWasher | Annual
Appl-Dishwash-StdSize-Tier1 | DEER2020 | D20v1 | 2019-11-06 | Any | SFm | Rec | CZ03 | rDXGF | Each | 1 | 2300 | None |  |  |  | -6.99 | -0.00249 | 2.32 | [6 empty] | DEER:Res:ClothesDishWasher | Annual
Appl-Dishwash-StdSize-Tier1 | DEER2020 | D20v1 | 2019-11-06 | Any | SFm | Old | CZ03 | rDXGF | Each | 1 | 1690 | None |  |  |  | -6.78 | -0.00288 | 2.38 | [6 empty] | DEER:Res:ClothesDishWasher | Annual
Appl-Dishwash-StdSize-Tier1 | DEER2020 | D20v1 | 2019-11-06 | Any | Res | New | CZ07 | rDXGF | Each | 1 | 1800 | None |  |  |  | -5.6 | -0.002 | 1.82 | [6 empty] | DEER:Res:ClothesDishWasher | Annual
Appl-Dishwash-StdSize-Tier1 | DEER2020 | D20v1 | 2019-01-09 | SCG | MFm | Rec | IOU | rDXGF | Each | 1 | 1180 | None |  |  |  | -7.64 | -0.00179 | 1.56 | [6 empty] | DEER:Res:ClothesDishWasher | Annual
Appl-Dishwash-StdSize-Tier1 | DEER2020 | D20v1 | 2019-01-09 | SCG | Res | Rec | CZ04 | rDXGF | Each | 1 | 2300 | None |  |  |  | -11.6 | -0.003 | 2.44 | [6 empty] | DEER:Res:ClothesDishWasher | Annual
Appl-Dishwash-StdSize-Tier1 | DEER2020 | D20v1 | 2019-01-09 | SCG | Res | Rec | CZ05 | rDXGF | Each | 1 | 2200 | None |  |  |  | -11.1 | -0.003 | 2.57 | [6 empty] | DEER:Res:ClothesDishWasher | Annual
Appl-Dishwash-StdSize-Tier1 | DEER2020 | D20v1 | 2019-01-09 | SCG | Res | Rec | CZ06 | rDXGF | Each | 1 | 1770 | None |  |  |  | -9.7 | -0.002 | 1.99 | [6 empty] | DEER:Res:ClothesDishWasher | Annual
Appl-Dishwash-StdSize-Tier1 | DEER2020 | D20v1 | 2019-11-06 | Any | SFm | Old | CZ07 | rDXGF | Each | 1 | 1780 | None |  |  |  | -10.5 | -0.00274 | 2.25 | [6 empty] | DEER:Res:ClothesDishWasher | Annual
Appl-Dishwash-StdSize-Tier1 | DEER2020 | D20v1 | 2019-11-06 | Any | Res | Old | CZ07 | rDXGF | Each | 1 | 1540 | None |  |  |  | -7.3 | -0.002 | 1.92 | [6 empty] | DEER:Res:ClothesDishWasher | Annual
Appl-Dishwash-StdSize-Tier1 | DEER2020 | D20v1 | 2019-11-06 | Any | MFm | Old | CZ07 | rDXGF | Each | 1 | 1160 | None |  |  |  | -1.28 | -0.00061 | 1.32 | [6 empty] | DEER:Res:ClothesDishWasher | Annual
Appl-Dishwash-StdSize-Tier1 | DEER2020 | D20v1 | 2019-11-06 | Any | SFm | Ex | CZ08 | rDXGF | Each | 1 | 2390 | None |  |  |  | -12.2 | -0.00298 | 2.23 | [6 empty] | DEER:Res:ClothesDishWasher | Annual
Appl-Dishwash-StdSize-Tier1 | DEER2020 | D20v1 | 2019-11-06 | Any | SFm | Ex | CZ11 | rDXGF | Each | 1 | 1950 | None |  |  |  | -8.25 | -0.00224 | 2.14 | [6 empty] | DEER:Res:ClothesDishWasher | Annual
Appl-Dishwash-StdSize-Tier1 | DEER2020 | D20v1 | 2019-11-06 | Any | Res | Ex | CZ11 | rDXGF | Each | 1 | 1860 | None |  |  |  | -7.7 | -0.002 | 2.1 | [6 empty] | DEER:Res:ClothesDishWasher | Annual
Appl-Dishwash-StdSize-Tier1 | DEER2020 | D20v1 | 2019-11-06 | Any | MFm | Ex | CZ11 | rDXGF | Each | 1 | 1070 | None |  |  |  | -4.37 | -0.00117 | 1.44 | [6 empty] | DEER:Res:ClothesDishWasher | Annual
Appl-Dishwash-StdSize-Tier1 | DEER2020 | D20v1 | 2019-11-06 | Any | DMo | Ex | CZ11 | rDXGF | Each | 1 | 1240 | None |  |  |  | -3.18 | -0.00113 | 1.92 | [6 empty] | DEER:Res:ClothesDishWasher | Annual
Appl-Dishwash-StdSize-Tier1 | DEER2020 | D20v1 | 2019-11-06 | Any | Res | Ex | CZ08 | rDXGF | Each | 1 | 1760 | None |  |  |  | -9.9 | -0.002 | 1.87 | [6 empty] | DEER:Res:ClothesDishWasher | Annual
Appl-Dishwash-StdSize-Tier1 | DEER2020 | D20v1 | 2019-11-06 | Any | MFm | Ex | CZ08 | rDXGF | Each | 1 | 1210 | None |  |  |  | -7.78 | -0.00183 | 1.55 | [6 empty] | DEER:Res:ClothesDishWasher | Annual
Appl-Dishwash-StdSize-Tier1 | DEER2020 | D20v1 | 2019-11-06 | Any | DMo | Ex | CZ08 | rDXGF | Each | 1 | 1240 | None |  |  |  | -11.3 | -0.00268 | 2.18 | [6 empty] | DEER:Res:ClothesDishWasher | Annual
Appl-Dishwash-StdSize-Tier1 | DEER2020 | D20v1 | 2019-11-06 | Any | DMo | Old | CZ07 | rDXGF | Each | 1 | 1210 | None |  |  |  | -11 | -0.00263 | 2.2 | [6 empty] | DEER:Res:ClothesDishWasher | Annual
Appl-Dishwash-StdSize-Tier1 | DEER2020 | D20v1 | 2019-01-09 | SCG | Res | Rec | CZ08 | rDXGF | Each | 1 | 1600 | None |  |  |  | -9.4 | -0.002 | 1.76 | [6 empty] | DEER:Res:ClothesDishWasher | Annual
Appl-Dishwash-StdSize-Tier1 | DEER2020 | D20v1 | 2019-11-06 | Any | SFm | Old | CZ02 | rDXGF | Each | 1 | 1720 | None |  |  |  | -6.99 | -0.00227 | 2.37 | [6 empty] | DEER:Res:ClothesDishWasher | Annual
Appl-Dishwash-StdSize-Tier1 | DEER2020 | D20v1 | 2019-01-09 | SCG | Res | Rec | CZ09 | rDXGF | Each | 1 | 1560 | None |  |  |  | -9.2 | -0.002 | 1.79 | [6 empty] | DEER:Res:ClothesDishWasher | Annual
Appl-Dishwash-StdSize-Tier1 | DEER2020 | D20v1 | 2019-01-09 | SCG | Res | Rec | CZ10 | rDXGF | Each | 1 | 1930 | None |  |  |  | -11.4 | -0.003 | 2.26 | [6 empty] | DEER:Res:ClothesDishWasher | Annual
Appl-Dishwash-StdSize-Tier1 | DEER2020 | D20v1 | 2019-01-09 | SCG | Res | Rec | CZ13 | rDXGF | Each | 1 | 1870 | None |  |  |  | -12 | -0.003 | 2.21 | [6 empty] | DEER:Res:ClothesDishWasher | Annual
Appl-Dishwash-StdSize-Tier1 | DEER2020 | D20v1 | 2019-01-09 | SCG | Res | Rec | CZ14 | rDXGF | Each | 1 | 2160 | None |  |  |  | -12.2 | -0.003 | 2.36 | [6 empty] | DEER:Res:ClothesDishWasher | Annual
Appl-Dishwash-StdSize-Tier1 | DEER2020 | D20v1 | 2019-01-03 | Any | DMo | New | CZ05 | rDXGF | Each | 1 | 1240 | None |  |  |  | -4.75 | -0.0011 | 2.31 | [6 empty] | DEER:Res:ClothesDishWasher | Annual
Appl-Dishwash-StdSize-Tier1 | DEER2020 | D20v1 | 2019-01-03 | Any | DMo | New | CZ06 | rDXGF | Each | 1 | 1240 | None |  |  |  | -6.27 | -0.00167 | 2.06 | [6 empty] | DEER:Res:ClothesDishWasher | Annual
Appl-Dishwash-StdSize-Tier1 | DEER2020 | D20v1 | 2019-01-03 | Any | DMo | New | CZ07 | rDXGF | Each | 1 | 1240 | None |  |  |  | -6.64 | -0.00217 | 1.95 | [6 empty] | DEER:Res:ClothesDishWasher | Annual
Appl-Dishwash-StdSize-Tier1 | DEER2020 | D20v1 | 2019-01-03 | Any | DMo | New | CZ08 | rDXGF | Each | 1 | 1240 | None |  |  |  | -6.74 | -0.0018 | 1.94 | [6 empty] | DEER:Res:ClothesDishWasher | Annual
Appl-Dishwash-StdSize-Tier1 | DEER2020 | D20v1 | 2019-01-03 | Any | DMo | New | CZ09 | rDXGF | Each | 1 | 1240 | None |  |  |  | -6.46 | -0.0018 | 1.97 | [6 empty] | DEER:Res:ClothesDishWasher | Annual
Appl-Dishwash-StdSize-Tier1 | DEER2020 | D20v1 | 2019-01-03 | Any | DMo | New | CZ10 | rDXGF | Each | 1 | 1240 | None |  |  |  | -6.68 | -0.00224 | 1.99 | [6 empty] | DEER:Res:ClothesDishWasher | Annual
Appl-Dishwash-StdSize-Tier1 | DEER2020 | D20v1 | 2019-01-03 | Any | DMo | New | CZ11 | rDXGF | Each | 1 | 1240 | None |  |  |  | -6.49 | -0.0018 | 2.05 | [6 empty] | DEER:Res:ClothesDishWasher | Annual
Appl-Dishwash-StdSize-Tier1 | DEER2020 | D20v1 | 2019-01-03 | Any | DMo | New | CZ12 | rDXGF | Each | 1 | 1240 | None |  |  |  | -6.09 | -0.00174 | 2.13 | [6 empty] | DEER:Res:ClothesDishWasher | Annual
Appl-Dishwash-StdSize-Tier1 | DEER2020 | D20v1 | 2019-01-03 | Any | DMo | New | CZ13 | rDXGF | Each | 1 | 1240 | None |  |  |  | -6.58 | -0.00224 | 2.01 | [6 empty] | DEER:Res:ClothesDishWasher | Annual
Appl-Dishwash-StdSize-Tier1 | DEER2020 | D20v1 | 2019-01-03 | Any | DMo | New | CZ14 | rDXGF | Each | 1 | 1240 | None |  |  |  | -6.45 | -0.0023 | 2.07 | [6 empty] | DEER:Res:ClothesDishWasher | Annual
Appl-Dishwash-StdSize-Tier1 | DEER2020 | D20v1 | 2019-01-03 | Any | DMo | New | CZ15 | rDXGF | Each | 1 | 1240 | None |  |  |  | -8.18 | -0.00214 | 1.61 | [6 empty] | DEER:Res:ClothesDishWasher | Annual
Appl-Dishwash-StdSize-Tier1 | DEER2020 | D20v1 | 2019-01-03 | Any | DMo | New | CZ16 | rDXGF | Each | 1 | 1240 | None |  |  |  | -4.48 | -0.00204 | 2.36 | [6 empty] | DEER:Res:ClothesDishWasher | Annual
Appl-Dishwash-StdSize-Tier1 | DEER2020 | D20v1 | 2019-01-03 | Any | MFm | New | CZ01 | rDXGF | Each | 1 | 999 | None |  |  |  | -3.17 | -0.00073 | 1.72 | [6 empty] | DEER:Res:ClothesDishWasher | Annual
Appl-Dishwash-StdSize-Tier1 | DEER2020 | D20v1 | 2019-01-03 | Any | MFm | New | CZ02 | rDXGF | Each | 1 | 1070 | None |  |  |  | -4.02 | -0.00127 | 1.56 | [6 empty] | DEER:Res:ClothesDishWasher | Annual
Appl-Dishwash-StdSize-Tier1 | DEER2020 | D20v1 | 2019-01-03 | Any | MFm | New | CZ03 | rDXGF | Each | 1 | 999 | None |  |  |  | -3.65 | -0.00108 | 1.57 | [6 empty] | DEER:Res:ClothesDishWasher | Annual
Appl-Dishwash-StdSize-Tier1 | DEER2020 | D20v1 | 2019-01-03 | Any | MFm | New | CZ04 | rDXGF | Each | 1 | 999 | None |  |  |  | -4.28 | -0.00123 | 1.48 | [6 empty] | DEER:Res:ClothesDishWasher | Annual
Appl-Dishwash-StdSize-Tier1 | DEER2020 | D20v1 | 2019-01-03 | Any | MFm | New | CZ05 | rDXGF | Each | 1 | 999 | None |  |  |  | -3.68 | -0.00104 | 1.57 | [6 empty] | DEER:Res:ClothesDishWasher | Annual
Appl-Dishwash-StdSize-Tier1 | DEER2020 | D20v1 | 2019-01-03 | Any | MFm | New | CZ06 | rDXGF | Each | 1 | 1210 | None |  |  |  | -4.33 | -0.00121 | 1.47 | [6 empty] | DEER:Res:ClothesDishWasher | Annual
Appl-Dishwash-StdSize-Tier1 | DEER2020 | D20v1 | 2019-01-03 | Any | SFm | New | CZ01 | rDXGF | Each | 1 | 2300 | None |  |  |  | -8.36 | -0.00138 | 2.56 | [6 empty] | DEER:Res:ClothesDishWasher | Annual
Appl-Dishwash-StdSize-Tier1 | DEER2020 | D20v1 | 2019-01-09 | SCG | SFm | Rec | CZ05 | rDXGF | Each | 1 | 2300 | None |  |  |  | -11.2 | -0.00291 | 2.57 | [6 empty] | DEER:Res:ClothesDishWasher | Annual
Appl-Dishwash-StdSize-Tier1 | DEER2020 | D20v1 | 2019-01-03 | Any | SFm | New | CZ02 | rDXGF | Each | 1 | 1950 | None |  |  |  | -9.18 | -0.00244 | 2.44 | [6 empty] | DEER:Res:ClothesDishWasher | Annual
Appl-Dishwash-StdSize-Tier1 | DEER2020 | D20v1 | 2019-01-03 | Any | SFm | New | CZ03 | rDXGF | Each | 1 | 2300 | None |  |  |  | -8.77 | -0.00288 | 2.39 | [6 empty] | DEER:Res:ClothesDishWasher | Annual
Appl-Dishwash-StdSize-Tier1 | DEER2020 | D20v1 | 2019-01-03 | Any | SFm | New | CZ04 | rDXGF | Each | 1 | 2300 | None |  |  |  | -9.27 | -0.00097 | 2.33 | [6 empty] | DEER:Res:ClothesDishWasher | Annual
Appl-Dishwash-StdSize-Tier1 | DEER2020 | D20v1 | 2019-01-03 | Any | SFm | New | CZ05 | rDXGF | Each | 1 | 2300 | None |  |  |  | -8.63 | -0.00194 | 2.47 | [6 empty] | DEER:Res:ClothesDishWasher | Annual
Appl-Dishwash-StdSize-Tier1 | DEER2020 | D20v1 | 2019-01-03 | Any | SFm | New | CZ06 | rDXGF | Each | 1 | 2390 | None |  |  |  | -9.54 | -0.0025 | 2.24 | [6 empty] | DEER:Res:ClothesDishWasher | Annual
Appl-Dishwash-StdSize-Tier1 | DEER2020 | D20v1 | 2019-01-03 | Any | SFm | New | CZ07 | rDXGF | Each | 1 | 2390 | None |  |  |  | -6.45 | -0.00197 | 2.15 | [6 empty] | DEER:Res:ClothesDishWasher | Annual
Appl-Dishwash-StdSize-Tier1 | DEER2020 | D20v1 | 2019-01-03 | Any | SFm | New | CZ08 | rDXGF | Each | 1 | 2390 | None |  |  |  | -9.82 | -0.00247 | 2.11 | [6 empty] | DEER:Res:ClothesDishWasher | Annual
Appl-Dishwash-StdSize-Tier1 | DEER2020 | D20v1 | 2019-01-03 | Any | SFm | New | CZ09 | rDXGF | Each | 1 | 2420 | None |  |  |  | -9.93 | -0.00247 | 2.13 | [6 empty] | DEER:Res:ClothesDishWasher | Annual
Appl-Dishwash-StdSize-Tier1 | DEER2020 | D20v1 | 2019-01-03 | Any | SFm | New | CZ10 | rDXGF | Each | 1 | 1950 | None |  |  |  | -9.84 | -0.0025 | 2.17 | [6 empty] | DEER:Res:ClothesDishWasher | Annual
Appl-Dishwash-StdSize-Tier1 | DEER2020 | D20v1 | 2019-01-03 | Any | SFm | New | CZ11 | rDXGF | Each | 1 | 1950 | None |  |  |  | -9.8 | -0.0025 | 2.21 | [6 empty] | DEER:Res:ClothesDishWasher | Annual
Appl-Dishwash-StdSize-Tier1 | DEER2020 | D20v1 | 2019-01-03 | Any | SFm | New | CZ12 | rDXGF | Each | 1 | 1950 | None |  |  |  | -9.12 | -0.0025 | 2.27 | [6 empty] | DEER:Res:ClothesDishWasher | Annual
Appl-Dishwash-StdSize-Tier1 | DEER2020 | D20v1 | 2019-01-03 | Any | SFm | New | CZ13 | rDXGF | Each | 1 | 1950 | None |  |  |  | -9.84 | -0.0025 | 2.18 | [6 empty] | DEER:Res:ClothesDishWasher | Annual
Appl-Dishwash-StdSize-Tier1 | DEER2020 | D20v1 | 2019-01-03 | Any | SFm | New | CZ14 | rDXGF | Each | 1 | 2160 | None |  |  |  | -9.98 | -0.00252 | 2.24 | [6 empty] | DEER:Res:ClothesDishWasher | Annual
Appl-Dishwash-StdSize-Tier1 | DEER2020 | D20v1 | 2019-01-03 | Any | SFm | New | CZ15 | rDXGF | Each | 1 | 2160 | None |  |  |  | -10.9 | -0.00216 | 1.77 | [6 empty] | DEER:Res:ClothesDishWasher | Annual
Appl-Dishwash-StdSize-Tier1 | DEER2020 | D20v1 | 2019-11-06 | Any | Res | New | CZ02 | rDXGF | Each | 1 | 1300 | None |  |  |  | -5.4 | -0.002 | 1.85 | [6 empty] | DEER:Res:ClothesDishWasher | Annual
Appl-Dishwash-StdSize-Tier1 | DEER2020 | D20v1 | 2019-11-06 | Any | Res | Old | CZ02 | rDXGF | Each | 1 | 1560 | None |  |  |  | -5.9 | -0.002 | 2.19 | [6 empty] | DEER:Res:ClothesDishWasher | Annual
Appl-Dishwash-StdSize-Tier1 | DEER2020 | D20v1 | 2019-11-06 | Any | Res | New | CZ03 | rDXGF | Each | 1 | 1340 | None |  |  |  | -5 | -0.002 | 1.79 | [6 empty] | DEER:Res:ClothesDishWasher | Annual
Appl-Dishwash-StdSize-Tier1 | DEER2020 | D20v1 | 2019-11-06 | Any | MFm | Old | CZ02 | rDXGF | Each | 1 | 1080 | None |  |  |  | -3.49 | -0.00126 | 1.57 | [6 empty] | DEER:Res:ClothesDishWasher | Annual
Appl-Dishwash-StdSize-Tier1 | DEER2020 | D20v1 | 2019-11-06 | Any | MFm | Old | CZ08 | rDXGF | Each | 1 | 1140 | None |  |  |  | -7.74 | -0.00195 | 1.56 | [6 empty] | DEER:Res:ClothesDishWasher | Annual
Appl-Dishwash-StdSize-Tier1 | DEER2020 | D20v1 | 2019-11-06 | Any | SFm | Rec | CZ11 | rDXGF | Each | 1 | 1950 | None |  |  |  | -8.07 | -0.00263 | 2.14 | [6 empty] | DEER:Res:ClothesDishWasher | Annual
Appl-Dishwash-StdSize-Tier1 | DEER2020 | D20v1 | 2019-11-06 | Any | SFm | Old | CZ11 | rDXGF | Each | 1 | 1670 | None |  |  |  | -8.27 | -0.00259 | 2.18 | [6 empty] | DEER:Res:ClothesDishWasher | Annual
Appl-Dishwash-StdSize-Tier1 | DEER2020 | D20v1 | 2019-11-06 | Any | Res | New | CZ11 | rDXGF | Each | 1 | 1790 | None |  |  |  | -9 | -0.002 | 2.15 | [6 empty] | DEER:Res:ClothesDishWasher | Annual
Appl-Dishwash-StdSize-Tier1 | DEER2020 | D20v1 | 2019-11-06 | Any | Res | Old | CZ11 | rDXGF | Each | 1 | 1510 | None |  |  |  | -6.8 | -0.002 | 2.02 | [6 empty] | DEER:Res:ClothesDishWasher | Annual
Appl-Dishwash-StdSize-Tier1 | DEER2020 | D20v1 | 2019-11-06 | Any | MFm | Old | CZ11 | rDXGF | Each | 1 | 1130 | None |  |  |  | -4.24 | -0.00141 | 1.46 | [6 empty] | DEER:Res:ClothesDishWasher | Annual
Appl-Dishwash-StdSize-Tier1 | DEER2020 | D20v1 | 2019-11-06 | Any | DMo | Old | CZ11 | rDXGF | Each | 1 | 1220 | None |  |  |  | -3.14 | -0.00122 | 1.91 | [6 empty] | DEER:Res:ClothesDishWasher | Annual
Appl-Dishwash-StdSize-Tier1 | DEER2020 | D20v1 | 2019-11-06 | Any | DMo | Old | CZ02 | rDXGF | Each | 1 | 1210 | None |  |  |  | -1.79 | -0.00049 | 2.07 | [6 empty] | DEER:Res:ClothesDishWasher | Annual
Appl-Dishwash-StdSize-Tier1 | DEER2020 | D20v1 | 2019-11-06 | Any | Res | Old | CZ03 | rDXGF | Each | 1 | 1410 | None |  |  |  | -5.1 | -0.002 | 2.03 | [6 empty] | DEER:Res:ClothesDishWasher | Annual
Appl-Dishwash-StdSize-Tier1 | DEER2020 | D20v1 | 2019-11-06 | Any | MFm | Old | CZ03 | rDXGF | Each | 1 | 1080 | None |  |  |  | -3.2 | -0.00106 | 1.59 | [6 empty] | DEER:Res:ClothesDishWasher | Annual
Appl-Dishwash-StdSize-Tier1 | DEER2020 | D20v1 | 2019-01-09 | SCE | DMo | Rec | CZ14 | rDXGF | Each | 1 | 1240 | None |  |  |  | -9.07 | -0.00279 | 2.19 | [6 empty] | DEER:Res:ClothesDishWasher | Annual
Appl-Dishwash-StdSize-Tier1 | DEER2020 | D20v1 | 2019-01-09 | SCE | DMo | Rec | CZ15 | rDXGF | Each | 1 | 1240 | None |  |  |  | -10.3 | -0.00249 | 1.7 | [6 empty] | DEER:Res:ClothesDishWasher | Annual
Appl-Dishwash-StdSize-Tier1 | DEER2020 | D20v1 | 2019-01-09 | SCE | DMo | Rec | CZ16 | rDXGF | Each | 1 | 1240 | None |  |  |  | -7.49 | -0.00263 | 2.49 | [6 empty] | DEER:Res:ClothesDishWasher | Annual
Appl-Dishwash-StdSize-Tier1 | DEER2020 | D20v1 | 2019-01-09 | SCE | DMo | Rec | IOU | rDXGF | Each | 1 | 1240 | None |  |  |  | -9.1 | -0.00232 | 2.11 | [6 empty] | DEER:Res:ClothesDishWasher | Annual
Appl-Dishwash-StdSize-Tier1 | DEER2020 | D20v1 | 2019-01-03 | Any | SFm | New | CZ16 | rDXGF | Each | 1 | 2300 | None |  |  |  | -8.87 | -0.00241 | 2.48 | [6 empty] | DEER:Res:ClothesDishWasher | Annual
Appl-Dishwash-StdSize-Tier1 | DEER2020 | D20v1 | 2019-01-03 | PGE | DMo | New | IOU | rDXGF | Each | 1 | 1240 | None |  |  |  | -5.86 | -0.00176 | 2.15 | [6 empty] | DEER:Res:ClothesDishWasher | Annual
Appl-Dishwash-StdSize-Tier1 | DEER2020 | D20v1 | 2019-01-09 | SCG | DMo | Old | CZ16 | rDXGF | Each | 1 | 1240 | None |  |  |  | -10.4 | -0.00262 | 2.69 | [6 empty] | DEER:Res:ClothesDishWasher | Annual
Appl-Dishwash-StdSize-Tier1 | DEER2020 | D20v1 | 2019-01-09 | SCG | DMo | Old | IOU | rDXGF | Each | 1 | 1220 | None |  |  |  | -11.6 | -0.0028 | 2.18 | [6 empty] | DEER:Res:ClothesDishWasher | Annual
Appl-Dishwash-StdSize-Tier1 | DEER2020 | D20v1 | 2020-10-12 | Any | MFm | Ex | CZ16 | rDXGF | Each | 1 | 999 | None | 0 | 0 | 0 | -6.3 | -0.0017 | 1.72 | [6 empty] | DEER:Res:ClothesDishWasher | Annual
Appl-Dishwash-StdSize-Tier1 | DEER2020 | D20v1 | 2020-10-12 | Any | MFm | Ex | CZ15 | rDXGF | Each | 1 | 999 | None | 0 | 0 | 0 | -7.1 | -0.0016 | 1.31 | [6 empty] | DEER:Res:ClothesDishWasher | Annual
Appl-Dishwash-StdSize-Tier1 | DEER2020 | D20v1 | 2020-10-12 | Any | MFm | Ex | CZ14 | rDXGF | Each | 1 | 999 | None | 0 | 0 | 0 | -7 | -0.0016 | 1.57 | [6 empty] | DEER:Res:ClothesDishWasher | Annual
Appl-Dishwash-StdSize-Tier1 | DEER2020 | D20v1 | 2020-10-12 | Any | DMo | Ex | CZ14 | rDXGF | Each | 1 | 1240 | None | 0 | 0 | 0 | -11.3 | -0.0026 | 2.168 | [6 empty] | DEER:Res:ClothesDishWasher | Annual
Appl-Dishwash-StdSize-Tier1 | DEER2020 | D20v1 | 2019-11-06 | Any | DMo | Old | CZ03 | rDXGF | Each | 1 | 1210 | None |  |  |  | -1.64 | -0.00089 | 2.09 | [6 empty] | DEER:Res:ClothesDishWasher | Annual
Appl-Dishwash-StdSize-Tier1 | DEER2020 | D20v1 | 2019-11-06 | Any | SFm | Rec | CZ01 | rDXGF | Each | 1 | 2300 | None |  |  |  | -6.34 | -0.00099 | 2.47 | [6 empty] | DEER:Res:ClothesDishWasher | Annual
Appl-Dishwash-StdSize-Tier1 | DEER2020 | D20v1 | 2019-01-09 | SDG | Res | Rec | CZ06 | rDXGF | Each | 1 | 2240 | None |  |  |  | -9.1 | -0.002 | 2.15 | [6 empty] | DEER:Res:ClothesDishWasher | Annual
Appl-Dishwash-StdSize-Tier1 | DEER2020 | D20v1 | 2019-11-06 | Any | SFm | Ex | CZ03 | rDXGF | Each | 1 | 2300 | None |  |  |  | -6.81 | -0.00242 | 2.35 | [6 empty] | DEER:Res:ClothesDishWasher | Annual
Appl-Dishwash-StdSize-Tier1 | DEER2020 | D20v1 | 2019-01-09 | SCE | MFm | Rec | CZ05 | rDXGF | Each | 1 | 999 | None |  |  |  | -4.22 | -0.00114 | 1.6 | [6 empty] | DEER:Res:ClothesDishWasher | Annual
Appl-Dishwash-StdSize-Tier1 | DEER2020 | D20v1 | 2019-01-09 | SCE | MFm | Rec | CZ06 | rDXGF | Each | 1 | 1210 | None |  |  |  | -4.83 | -0.00131 | 1.49 | [6 empty] | DEER:Res:ClothesDishWasher | Annual
Appl-Dishwash-StdSize-Tier1 | DEER2020 | D20v1 | 2019-01-09 | SCE | MFm | Rec | CZ08 | rDXGF | Each | 1 | 1210 | None |  |  |  | -5.13 | -0.00121 | 1.42 | [6 empty] | DEER:Res:ClothesDishWasher | Annual
Appl-Dishwash-StdSize-Tier1 | DEER2020 | D20v1 | 2019-01-09 | SCG | MFm | Old | CZ04 | rDXGF | Each | 1 | 1140 | None |  |  |  | -7.33 | -0.00197 | 1.68 | [6 empty] | DEER:Res:ClothesDishWasher | Annual
Appl-Dishwash-StdSize-Tier1 | DEER2020 | D20v1 | 2019-01-09 | SCG | MFm | Old | CZ05 | rDXGF | Each | 1 | 1050 | None |  |  |  | -6.89 | -0.00158 | 1.8 | [6 empty] | DEER:Res:ClothesDishWasher | Annual
Appl-Dishwash-StdSize-Tier1 | DEER2020 | D20v1 | 2019-01-09 | SDG | SFm | Old | CZ06 | rDXGF | Each | 1 | 2070 | None |  |  |  | -10.3 | -0.00309 | 2.3 | [6 empty] | DEER:Res:ClothesDishWasher | Annual
Appl-Dishwash-StdSize-Tier1 | DEER2020 | D20v1 | 2020-10-12 | Any | Res | Ex | CZ16 | rDXGF | Each | 1 | 1750 | None | 0 | 0 | 0 | -10.8 | -0.003 | 2.562 | [6 empty] | DEER:Res:ClothesDishWasher | Annual
Appl-Dishwash-StdSize-Tier1 | DEER2020 | D20v1 | 2020-10-12 | Any | Res | Ex | CZ15 | rDXGF | Each | 1 | 1750 | None | 0 | 0 | 0 | -9.9 | -0.0023 | 1.586 | [6 empty] | DEER:Res:ClothesDishWasher | Annual
Appl-Dishwash-StdSize-Tier1 | DEER2020 | D20v1 | 2020-10-12 | Any | Res | Ex | CZ14 | rDXGF | Each | 1 | 1750 | None | 0 | 0 | 0 | -11.9 | -0.0028 | 2.265 | [6 empty] | DEER:Res:ClothesDishWasher | Annual
Appl-Dishwash-StdSize-Tier1 | DEER2020 | D20v1 | 2019-11-06 | Any | Res | Ex | CZ03 | rDXGF | Each | 1 | 1510 | None |  |  |  | -4.6 | -0.002 | 1.88 | [6 empty] | DEER:Res:ClothesDishWasher | Annual
Appl-Dishwash-StdSize-Tier1 | DEER2020 | D20v1 | 2019-11-06 | Any | MFm | Ex | CZ03 | rDXGF | Each | 1 | 999 | None |  |  |  | -3.23 | -0.00099 | 1.58 | [6 empty] | DEER:Res:ClothesDishWasher | Annual
Appl-Dishwash-StdSize-Tier1 | DEER2020 | D20v1 | 2019-11-06 | Any | DMo | Ex | CZ03 | rDXGF | Each | 1 | 1240 | None |  |  |  | -1.29 | -0.00093 | 2.09 | [6 empty] | DEER:Res:ClothesDishWasher | Annual
Appl-Dishwash-StdSize-Tier1 | DEER2020 | D20v1 | 2019-01-09 | SCE | MFm | Rec | CZ09 | rDXGF | Each | 1 | 1130 | None |  |  |  | -5.08 | -0.00134 | 1.43 | [6 empty] | DEER:Res:ClothesDishWasher | Annual
Appl-Dishwash-StdSize-Tier1 | DEER2020 | D20v1 | 2019-01-09 | SCE | MFm | Rec | CZ10 | rDXGF | Each | 1 | 1070 | None |  |  |  | -5.15 | -0.00135 | 1.41 | [6 empty] | DEER:Res:ClothesDishWasher | Annual
Appl-Dishwash-StdSize-Tier1 | DEER2020 | D20v1 | 2019-01-09 | SCE | MFm | Rec | CZ13 | rDXGF | Each | 1 | 1070 | None |  |  |  | -5.11 | -0.0014 | 1.44 | [6 empty] | DEER:Res:ClothesDishWasher | Annual
Appl-Dishwash-StdSize-Tier1 | DEER2020 | D20v1 | 2019-01-09 | SCG | MFm | Old | CZ06 | rDXGF | Each | 1 | 1150 | None |  |  |  | -7.58 | -0.0019 | 1.62 | [6 empty] | DEER:Res:ClothesDishWasher | Annual
Appl-Dishwash-StdSize-Tier1 | DEER2020 | D20v1 | 2019-01-09 | SCG | MFm | Old | CZ07 | rDXGF | Each | 1 | 1170 | None |  |  |  | -7.4 | -0.0018 | 1.59 | [6 empty] | DEER:Res:ClothesDishWasher | Annual
Appl-Dishwash-StdSize-Tier1 | DEER2020 | D20v1 | 2019-01-09 | SCG | MFm | Old | CZ08 | rDXGF | Each | 1 | 1140 | None |  |  |  | -7.74 | -0.00195 | 1.56 | [6 empty] | DEER:Res:ClothesDishWasher | Annual
Appl-Dishwash-StdSize-Tier1 | DEER2020 | D20v1 | 2019-11-06 | Any | SFm | Rec | CZ16 | rDXGF | Each | 1 | 2300 | None |  |  |  | -11.3 | -0.00291 | 2.66 | [6 empty] | DEER:Res:ClothesDishWasher | Annual
Appl-Dishwash-StdSize-Tier1 | DEER2020 | D20v1 | 2019-11-06 | Any | DMo | Rec | CZ16 | rDXGF | Each | 1 | 1240 | None |  |  |  | -9.89 | -0.0031 | 2.6 | [6 empty] | DEER:Res:ClothesDishWasher | Annual
Appl-Dishwash-StdSize-Tier1 | DEER2020 | D20v1 | 2019-01-09 | SDG | Res | Rec | CZ07 | rDXGF | Each | 1 | 1810 | None |  |  |  | -6.4 | -0.002 | 1.79 | [6 empty] | DEER:Res:ClothesDishWasher | Annual
Appl-Dishwash-StdSize-Tier1 | DEER2020 | D20v1 | 2019-01-09 | SDG | Res | Rec | CZ08 | rDXGF | Each | 1 | 1300 | None |  |  |  | -2.5 | -0.001 | 1.34 | [6 empty] | DEER:Res:ClothesDishWasher | Annual
Appl-Dishwash-StdSize-Tier1 | DEER2020 | D20v1 | 2019-11-06 | Any | SFm | Old | CZ01 | rDXGF | Each | 1 | 1830 | None |  |  |  | -6.21 | -0.00123 | 2.56 | [6 empty] | DEER:Res:ClothesDishWasher | Annual
Appl-Dishwash-StdSize-Tier1 | DEER2020 | D20v1 | 2019-01-09 | SCE | MFm | Rec | CZ14 | rDXGF | Each | 1 | 1090 | None |  |  |  | -5.1 | -0.00134 | 1.5 | [6 empty] | DEER:Res:ClothesDishWasher | Annual
Appl-Dishwash-StdSize-Tier1 | DEER2020 | D20v1 | 2019-01-09 | SCE | MFm | Rec | CZ15 | rDXGF | Each | 1 | 1090 | None |  |  |  | -6.01 | -0.00152 | 1.18 | [6 empty] | DEER:Res:ClothesDishWasher | Annual
Appl-Dishwash-StdSize-Tier1 | DEER2020 | D20v1 | 2019-01-09 | SCG | MFm | Old | CZ09 | rDXGF | Each | 1 | 1260 | None |  |  |  | -7.83 | -0.00192 | 1.57 | [6 empty] | DEER:Res:ClothesDishWasher | Annual
Appl-Dishwash-StdSize-Tier1 | DEER2020 | D20v1 | 2019-01-09 | SCG | MFm | Old | CZ10 | rDXGF | Each | 1 | 1310 | None |  |  |  | -7.75 | -0.00201 | 1.57 | [6 empty] | DEER:Res:ClothesDishWasher | Annual
Appl-Dishwash-StdSize-Tier1 | DEER2020 | D20v1 | 2019-11-06 | Any | SFm | Ex | CZ16 | rDXGF | Each | 1 | 2300 | None |  |  |  | -11.4 | -0.00318 | 2.65 | [6 empty] | DEER:Res:ClothesDishWasher | Annual
Appl-Dishwash-StdSize-Tier1 | DEER2020 | D20v1 | 2019-11-06 | Any | DMo | Ex | CZ16 | rDXGF | Each | 1 | 1240 | None |  |  |  | -10.1 | -0.00275 | 2.63 | [6 empty] | DEER:Res:ClothesDishWasher | Annual
Appl-Dishwash-StdSize-Tier1 | DEER2020 | D20v1 | 2019-11-06 | Any | SFm | Rec | CZ10 | rDXGF | Each | 1 | 1950 | None |  |  |  | -11.5 | -0.00292 | 2.28 | [6 empty] | DEER:Res:ClothesDishWasher | Annual
Appl-Dishwash-StdSize-Tier1 | DEER2020 | D20v1 | 2019-11-06 | Any | Res | Rec | CZ10 | rDXGF | Each | 1 | 1930 | None |  |  |  | -11.4 | -0.003 | 2.26 | [6 empty] | DEER:Res:ClothesDishWasher | Annual
Appl-Dishwash-StdSize-Tier1 | DEER2020 | D20v1 | 2019-01-09 | SCE | MFm | Rec | CZ16 | rDXGF | Each | 1 | 999 | None |  |  |  | -4.19 | -0.00117 | 1.73 | [6 empty] | DEER:Res:ClothesDishWasher | Annual
Appl-Dishwash-StdSize-Tier1 | DEER2020 | D20v1 | 2019-01-09 | SCG | MFm | Old | CZ13 | rDXGF | Each | 1 | 1100 | None |  |  |  | -7.84 | -0.00205 | 1.59 | [6 empty] | DEER:Res:ClothesDishWasher | Annual
Appl-Dishwash-StdSize-Tier1 | DEER2020 | D20v1 | 2019-11-06 | Any | MFm | Old | CZ16 | rDXGF | Each | 1 | 1130 | None |  |  |  | -7.31 | -0.0019 | 1.86 | [6 empty] | DEER:Res:ClothesDishWasher | Annual
Appl-Dishwash-StdSize-Tier1 | DEER2020 | D20v1 | 2019-11-06 | Any | DMo | Old | CZ16 | rDXGF | Each | 1 | 1240 | None |  |  |  | -10.4 | -0.00262 | 2.69 | [6 empty] | DEER:Res:ClothesDishWasher | Annual
Appl-Dishwash-StdSize-Tier1 | DEER2020 | D20v1 | 2019-11-06 | Any | MFm | Rec | CZ10 | rDXGF | Each | 1 | 1070 | None |  |  |  | -7.74 | -0.00183 | 1.52 | [6 empty] | DEER:Res:ClothesDishWasher | Annual
Appl-Dishwash-StdSize-Tier1 | DEER2020 | D20v1 | 2019-01-09 | SCE | MFm | Rec | IOU | rDXGF | Each | 1 | 1180 | None |  |  |  | -5.02 | -0.00128 | 1.45 | [6 empty] | DEER:Res:ClothesDishWasher | Annual
Appl-Dishwash-StdSize-Tier1 | DEER2020 | D20v1 | 2019-01-09 | SCE | Res | Rec | CZ05 | rDXGF | Each | 1 | 2230 | None |  |  |  | -9.7 | -0.003 | 2.48 | [6 empty] | DEER:Res:ClothesDishWasher | Annual
Appl-Dishwash-StdSize-Tier1 | DEER2020 | D20v1 | 2019-11-06 | Any | SFm | Rec | CZ04 | rDXGF | Each | 1 | 2300 | None |  |  |  | -7.44 | -0.00213 | 2.25 | [6 empty] | DEER:Res:ClothesDishWasher | Annual
Appl-Dishwash-StdSize-Tier1 | DEER2020 | D20v1 | 2019-11-06 | Any | SFm | Old | CZ04 | rDXGF | Each | 1 | 1670 | None |  |  |  | -7.59 | -0.00259 | 2.25 | [6 empty] | DEER:Res:ClothesDishWasher | Annual
Appl-Dishwash-StdSize-Tier1 | DEER2020 | D20v1 | 2019-01-09 | SCG | MFm | Old | CZ14 | rDXGF | Each | 1 | 1390 | None |  |  |  | -7.73 | -0.00195 | 1.61 | [6 empty] | DEER:Res:ClothesDishWasher | Annual
Appl-Dishwash-StdSize-Tier1 | DEER2020 | D20v1 | 2019-01-09 | SCG | MFm | Old | CZ15 | rDXGF | Each | 1 | 1410 | None |  |  |  | -8.44 | -0.00202 | 1.29 | [6 empty] | DEER:Res:ClothesDishWasher | Annual
Appl-Dishwash-StdSize-Tier1 | DEER2020 | D20v1 | 2019-01-09 | SCG | MFm | Old | CZ16 | rDXGF | Each | 1 | 1130 | None |  |  |  | -7.31 | -0.0019 | 1.86 | [6 empty] | DEER:Res:ClothesDishWasher | Annual
Appl-Dishwash-StdSize-Tier1 | DEER2020 | D20v1 | 2019-01-09 | SCG | MFm | Old | IOU | rDXGF | Each | 1 | 1210 | None |  |  |  | -7.76 | -0.00192 | 1.58 | [6 empty] | DEER:Res:ClothesDishWasher | Annual
Appl-Dishwash-StdSize-Tier1 | DEER2020 | D20v1 | 2019-11-06 | Any | Res | Rec | CZ16 | rDXGF | Each | 1 | 1780 | None |  |  |  | -10.6 | -0.003 | 2.63 | [6 empty] | DEER:Res:ClothesDishWasher | Annual
Appl-Dishwash-StdSize-Tier1 | DEER2020 | D20v1 | 2019-11-06 | Any | SFm | Old | CZ16 | rDXGF | Each | 1 | 1690 | None |  |  |  | -11.9 | -0.00339 | 2.71 | [6 empty] | DEER:Res:ClothesDishWasher | Annual
Appl-Dishwash-StdSize-Tier1 | DEER2020 | D20v1 | 2019-11-06 | Any | Res | New | CZ16 | rDXGF | Each | 1 | 1670 | None |  |  |  | -6.3 | -0.002 | 2.41 | [6 empty] | DEER:Res:ClothesDishWasher | Annual
Appl-Dishwash-StdSize-Tier1 | DEER2020 | D20v1 | 2019-11-06 | Any | Res | Old | CZ16 | rDXGF | Each | 1 | 1570 | None |  |  |  | -10.9 | -0.003 | 2.52 | [6 empty] | DEER:Res:ClothesDishWasher | Annual
Appl-Dishwash-StdSize-Tier1 | DEER2020 | D20v1 | 2019-11-06 | Any | DMo | Rec | CZ10 | rDXGF | Each | 1 | 1240 | None |  |  |  | -11.3 | -0.00316 | 2.19 | [6 empty] | DEER:Res:ClothesDishWasher | Annual
Appl-Dishwash-StdSize-Tier1 | DEER2020 | D20v1 | 2019-11-06 | Any | SFm | Ex | CZ01 | rDXGF | Each | 1 | 2300 | None |  |  |  | -6.25 | -0.00118 | 2.51 | [6 empty] | DEER:Res:ClothesDishWasher | Annual
Appl-Dishwash-StdSize-Tier1 | DEER2020 | D20v1 | 2019-11-06 | Any | SFm | Old | CZ08 | rDXGF | Each | 1 | 1620 | None |  |  |  | -12.1 | -0.00295 | 2.25 | [6 empty] | DEER:Res:ClothesDishWasher | Annual
Appl-Dishwash-StdSize-Tier1 | DEER2020 | D20v1 | 2019-11-06 | Any | Res | New | CZ08 | rDXGF | Each | 1 | 1600 | None |  |  |  | -6.4 | -0.002 | 1.64 | [6 empty] | DEER:Res:ClothesDishWasher | Annual
Appl-Dishwash-StdSize-Tier1 | DEER2020 | D20v1 | 2019-11-06 | Any | Res | New | CZ04 | rDXGF | Each | 1 | 1470 | None |  |  |  | -6.1 | -0.001 | 1.84 | [6 empty] | DEER:Res:ClothesDishWasher | Annual
Appl-Dishwash-StdSize-Tier1 | DEER2020 | D20v1 | 2019-11-06 | Any | Res | Old | CZ04 | rDXGF | Each | 1 | 1450 | None |  |  |  | -6.1 | -0.002 | 1.98 | [6 empty] | DEER:Res:ClothesDishWasher | Annual
Appl-Dishwash-StdSize-Tier1 | DEER2020 | D20v1 | 2019-11-06 | Any | MFm | Old | CZ04 | rDXGF | Each | 1 | 1090 | None |  |  |  | -3.73 | -0.00138 | 1.52 | [6 empty] | DEER:Res:ClothesDishWasher | Annual
Appl-Dishwash-StdSize-Tier1 | DEER2020 | D20v1 | 2019-01-09 | SCG | Res | Old | IOU | rDXGF | Each | 1 | 1530 | None |  |  |  | -10.6 | -0.003 | 2.04 | [6 empty] | DEER:Res:ClothesDishWasher | Annual
Appl-Dishwash-StdSize-Tier1 | DEER2020 | D20v1 | 2019-01-09 | SDG | MFm | Old | IOU | rDXGF | Each | 1 | 1190 | None |  |  |  | -1.41 | -0.00068 | 1.32 | [6 empty] | DEER:Res:ClothesDishWasher | Annual
Appl-Dishwash-StdSize-Tier1 | DEER2020 | D20v1 | 2019-01-09 | PGE | DMo | Rec | CZ01 | rDXGF | Each | 1 | 1240 | None |  |  |  | 0.02 | 0.00024 | 2.29 | [6 empty] | DEER:Res:ClothesDishWasher | Annual
Appl-Dishwash-StdSize-Tier1 | DEER2020 | D20v1 | 2019-01-09 | PGE | DMo | Rec | CZ02 | rDXGF | Each | 1 | 1240 | None |  |  |  | -1.69 | -0.00096 | 2.1 | [6 empty] | DEER:Res:ClothesDishWasher | Annual
Appl-Dishwash-StdSize-Tier1 | DEER2020 | D20v1 | 2019-01-09 | PGE | DMo | Rec | CZ03 | rDXGF | Each | 1 | 1240 | None |  |  |  | -1.53 | -0.00086 | 2.09 | [6 empty] | DEER:Res:ClothesDishWasher | Annual
Appl-Dishwash-StdSize-Tier1 | DEER2020 | D20v1 | 2019-01-09 | PGE | DMo | Rec | CZ04 | rDXGF | Each | 1 | 1240 | None |  |  |  | -1.98 | -0.00106 | 2 | [6 empty] | DEER:Res:ClothesDishWasher | Annual
Appl-Dishwash-StdSize-Tier1 | DEER2020 | D20v1 | 2019-01-09 | PGE | DMo | Rec | CZ05 | rDXGF | Each | 1 | 1240 | None |  |  |  | -0.99 | -0.00036 | 2.14 | [6 empty] | DEER:Res:ClothesDishWasher | Annual
Appl-Dishwash-StdSize-Tier1 | DEER2020 | D20v1 | 2019-01-09 | PGE | DMo | Rec | CZ11 | rDXGF | Each | 1 | 1240 | None |  |  |  | -3.07 | -0.00116 | 1.9 | [6 empty] | DEER:Res:ClothesDishWasher | Annual
Appl-Dishwash-StdSize-Tier1 | DEER2020 | D20v1 | 2019-01-09 | PGE | DMo | Rec | CZ12 | rDXGF | Each | 1 | 1240 | None |  |  |  | -2.56 | -0.00106 | 1.97 | [6 empty] | DEER:Res:ClothesDishWasher | Annual
Appl-Dishwash-StdSize-Tier1 | DEER2020 | D20v1 | 2019-01-09 | PGE | DMo | Rec | CZ13 | rDXGF | Each | 1 | 1240 | None |  |  |  | -3.21 | -0.00156 | 1.86 | [6 empty] | DEER:Res:ClothesDishWasher | Annual
Appl-Dishwash-StdSize-Tier1 | DEER2020 | D20v1 | 2019-01-09 | PGE | DMo | Rec | CZ16 | rDXGF | Each | 1 | 1240 | None |  |  |  | -0.52 | -0.00126 | 2.19 | [6 empty] | DEER:Res:ClothesDishWasher | Annual
Appl-Dishwash-StdSize-Tier1 | DEER2020 | D20v1 | 2019-01-09 | PGE | DMo | Rec | IOU | rDXGF | Each | 1 | 1240 | None |  |  |  | -2.3 | -0.00108 | 1.99 | [6 empty] | DEER:Res:ClothesDishWasher | Annual
Appl-Dishwash-StdSize-Tier1 | DEER2020 | D20v1 | 2019-01-09 | PGE | MFm | Rec | CZ01 | rDXGF | Each | 1 | 999 | None |  |  |  | -2.8 | -0.00066 | 1.71 | [6 empty] | DEER:Res:ClothesDishWasher | Annual
Appl-Dishwash-StdSize-Tier1 | DEER2020 | D20v1 | 2019-01-09 | PGE | MFm | Rec | CZ02 | rDXGF | Each | 1 | 1070 | None |  |  |  | -3.68 | -0.0012 | 1.54 | [6 empty] | DEER:Res:ClothesDishWasher | Annual
Appl-Dishwash-StdSize-Tier1 | DEER2020 | D20v1 | 2019-01-09 | PGE | MFm | Rec | CZ03 | rDXGF | Each | 1 | 999 | None |  |  |  | -3.31 | -0.00101 | 1.56 | [6 empty] | DEER:Res:ClothesDishWasher | Annual
Appl-Dishwash-StdSize-Tier1 | DEER2020 | D20v1 | 2019-01-09 | PGE | MFm | Rec | CZ04 | rDXGF | Each | 1 | 999 | None |  |  |  | -3.93 | -0.00118 | 1.47 | [6 empty] | DEER:Res:ClothesDishWasher | Annual
Appl-Dishwash-StdSize-Tier1 | DEER2020 | D20v1 | 2019-01-09 | PGE | MFm | Rec | CZ05 | rDXGF | Each | 1 | 999 | None |  |  |  | -3.33 | -0.00097 | 1.56 | [6 empty] | DEER:Res:ClothesDishWasher | Annual
Appl-Dishwash-StdSize-Tier1 | DEER2020 | D20v1 | 2019-01-09 | PGE | MFm | Rec | CZ11 | rDXGF | Each | 1 | 1070 | None |  |  |  | -4.33 | -0.0012 | 1.44 | [6 empty] | DEER:Res:ClothesDishWasher | Annual
Appl-Dishwash-StdSize-Tier1 | DEER2020 | D20v1 | 2019-01-09 | PGE | MFm | Rec | CZ12 | rDXGF | Each | 1 | 1070 | None |  |  |  | -4.09 | -0.00119 | 1.46 | [6 empty] | DEER:Res:ClothesDishWasher | Annual
Appl-Dishwash-StdSize-Tier1 | DEER2020 | D20v1 | 2019-01-09 | PGE | MFm | Rec | CZ13 | rDXGF | Each | 1 | 1070 | None |  |  |  | -4.32 | -0.00126 | 1.41 | [6 empty] | DEER:Res:ClothesDishWasher | Annual
Appl-Dishwash-StdSize-Tier1 | DEER2020 | D20v1 | 2019-01-09 | PGE | MFm | Rec | IOU | rDXGF | Each | 1 | 1030 | None |  |  |  | -3.66 | -0.0011 | 1.52 | [6 empty] | DEER:Res:ClothesDishWasher | Annual
Appl-Dishwash-StdSize-Tier1 | DEER2020 | D20v1 | 2019-01-09 | PGE | Res | Rec | CZ01 | rDXGF | Each | 1 | 1570 | None |  |  |  | -4.3 | -0.001 | 2.04 | [6 empty] | DEER:Res:ClothesDishWasher | Annual
Appl-Dishwash-StdSize-Tier1 | DEER2020 | D20v1 | 2019-01-09 | PGE | Res | Rec | CZ02 | rDXGF | Each | 1 | 1310 | None |  |  |  | -4.4 | -0.002 | 1.79 | [6 empty] | DEER:Res:ClothesDishWasher | Annual
Appl-Dishwash-StdSize-Tier1 | DEER2020 | D20v1 | 2019-01-09 | PGE | Res | Rec | CZ03 | rDXGF | Each | 1 | 1340 | None |  |  |  | -4.3 | -0.001 | 1.76 | [6 empty] | DEER:Res:ClothesDishWasher | Annual
Appl-Dishwash-StdSize-Tier1 | DEER2020 | D20v1 | 2019-11-06 | Any | Res | Rec | CZ05 | rDXGF | Each | 1 | 2070 | None |  |  |  | -5.6 | -0.002 | 2.32 | [6 empty] | DEER:Res:ClothesDishWasher | Annual
Appl-Dishwash-StdSize-Tier1 | DEER2020 | D20v1 | 2019-11-06 | Any | MFm | Rec | CZ05 | rDXGF | Each | 1 | 999 | None |  |  |  | -3.33 | -0.00097 | 1.56 | [6 empty] | DEER:Res:ClothesDishWasher | Annual
Appl-Dishwash-StdSize-Tier1 | DEER2020 | D20v1 | 2019-11-06 | Any | DMo | Rec | CZ05 | rDXGF | Each | 1 | 1240 | None |  |  |  | -0.99 | -0.00036 | 2.14 | [6 empty] | DEER:Res:ClothesDishWasher | Annual
Appl-Dishwash-StdSize-Tier1 | DEER2020 | D20v1 | 2019-01-09 | SDG | SFm | Old | CZ10 | rDXGF | Each | 1 | 1780 | None |  |  |  | -10.7 | -0.00281 | 2.22 | [6 empty] | DEER:Res:ClothesDishWasher | Annual
Appl-Dishwash-StdSize-Tier1 | DEER2020 | D20v1 | 2019-11-06 | Any | SFm | Rec | CZ15 | rDXGF | Each | 1 | 2160 | None |  |  |  | -12.7 | -0.00294 | 1.85 | [6 empty] | DEER:Res:ClothesDishWasher | Annual
Appl-Dishwash-StdSize-Tier1 | DEER2020 | D20v1 | 2019-11-06 | Any | SFm | Rec | CZ08 | rDXGF | Each | 1 | 2390 | None |  |  |  | -12.7 | -0.00292 | 2.2 | [6 empty] | DEER:Res:ClothesDishWasher | Annual
Appl-Dishwash-StdSize-Tier1 | DEER2020 | D20v1 | 2019-11-06 | Any | Res | Rec | CZ08 | rDXGF | Each | 1 | 1600 | None |  |  |  | -9.4 | -0.002 | 1.76 | [6 empty] | DEER:Res:ClothesDishWasher | Annual
Appl-Dishwash-StdSize-Tier1 | DEER2020 | D20v1 | 2019-11-06 | Any | MFm | Old | CZ14 | rDXGF | Each | 1 | 1390 | None |  |  |  | -7.73 | -0.00195 | 1.61 | [6 empty] | DEER:Res:ClothesDishWasher | Annual
Appl-Dishwash-StdSize-Tier1 | DEER2020 | D20v1 | 2019-11-06 | Any | DMo | Old | CZ14 | rDXGF | Each | 1 | 1230 | None |  |  |  | -11.3 | -0.00262 | 2.29 | [6 empty] | DEER:Res:ClothesDishWasher | Annual
Appl-Dishwash-StdSize-Tier1 | DEER2020 | D20v1 | 2019-11-06 | Any | MFm | Rec | CZ08 | rDXGF | Each | 1 | 1210 | None |  |  |  | -7.73 | -0.00171 | 1.54 | [6 empty] | DEER:Res:ClothesDishWasher | Annual
Appl-Dishwash-StdSize-Tier1 | DEER2020 | D20v1 | 2019-11-06 | Any | DMo | Rec | CZ08 | rDXGF | Each | 1 | 1240 | None |  |  |  | -11.4 | -0.00268 | 2.14 | [6 empty] | DEER:Res:ClothesDishWasher | Annual
Appl-Dishwash-StdSize-Tier1 | DEER2020 | D20v1 | 2019-01-09 | SDG | SFm | Rec | CZ07 | rDXGF | Each | 1 | 2390 | None |  |  |  | -10.3 | -0.00261 | 2.19 | [6 empty] | DEER:Res:ClothesDishWasher | Annual
Appl-Dishwash-StdSize-Tier1 | DEER2020 | D20v1 | 2019-11-06 | Any | SFm | Old | CZ10 | rDXGF | Each | 1 | 1830 | None |  |  |  | -12.3 | -0.00312 | 2.29 | [6 empty] | DEER:Res:ClothesDishWasher | Annual
Appl-Dishwash-StdSize-Tier1 | DEER2020 | D20v1 | 2019-01-09 | SCE | Res | Rec | CZ06 | rDXGF | Each | 1 | 1650 | None |  |  |  | -7.6 | -0.002 | 1.89 | [6 empty] | DEER:Res:ClothesDishWasher | Annual
Appl-Dishwash-StdSize-Tier1 | DEER2020 | D20v1 | 2019-01-09 | SCE | Res | Rec | CZ08 | rDXGF | Each | 1 | 1580 | None |  |  |  | -7.4 | -0.002 | 1.68 | [6 empty] | DEER:Res:ClothesDishWasher | Annual
Appl-Dishwash-StdSize-Tier1 | DEER2020 | D20v1 | 2019-11-06 | Any | Res | New | CZ10 | rDXGF | Each | 1 | 1930 | None |  |  |  | -9.7 | -0.002 | 2.16 | [6 empty] | DEER:Res:ClothesDishWasher | Annual
Appl-Dishwash-StdSize-Tier1 | DEER2020 | D20v1 | 2019-11-06 | Any | Res | Old | CZ10 | rDXGF | Each | 1 | 1750 | None |  |  |  | -11.8 | -0.003 | 2.21 | [6 empty] | DEER:Res:ClothesDishWasher | Annual
Appl-Dishwash-StdSize-Tier1 | DEER2020 | D20v1 | 2019-11-06 | Any | DMo | Old | CZ10 | rDXGF | Each | 1 | 1220 | None |  |  |  | -11.5 | -0.00292 | 2.17 | [6 empty] | DEER:Res:ClothesDishWasher | Annual
Appl-Dishwash-StdSize-Tier1 | DEER2020 | D20v1 | 2019-11-06 | Any | DMo | Ex | CZ06 | rDXGF | Each | 1 | 1240 | None |  |  |  | -11.1 | -0.00266 | 2.28 | [6 empty] | DEER:Res:ClothesDishWasher | Annual
Appl-Dishwash-StdSize-Tier1 | DEER2020 | D20v1 | 2019-11-06 | Any | SFm | Old | CZ14 | rDXGF | Each | 1 | 1710 | None |  |  |  | -12.6 | -0.00342 | 2.37 | [6 empty] | DEER:Res:ClothesDishWasher | Annual
Appl-Dishwash-StdSize-Tier1 | DEER2020 | D20v1 | 2019-11-06 | Any | Res | New | CZ14 | rDXGF | Each | 1 | 2160 | None |  |  |  | -10 | -0.003 | 2.24 | [6 empty] | DEER:Res:ClothesDishWasher | Annual
Appl-Dishwash-StdSize-Tier1 | DEER2020 | D20v1 | 2019-11-06 | Any | Res | Old | CZ14 | rDXGF | Each | 1 | 1660 | None |  |  |  | -11.9 | -0.003 | 2.26 | [6 empty] | DEER:Res:ClothesDishWasher | Annual
Appl-Dishwash-StdSize-Tier1 | DEER2020 | D20v1 | 2019-01-09 | SDG | SFm | Rec | CZ08 | rDXGF | Each | 1 | 2390 | None |  |  |  | -11.1 | -0.00263 | 2.14 | [6 empty] | DEER:Res:ClothesDishWasher | Annual
Appl-Dishwash-StdSize-Tier1 | DEER2020 | D20v1 | 2019-01-09 | SDG | SFm | Rec | CZ10 | rDXGF | Each | 1 | 1950 | None |  |  |  | -9.95 | -0.00265 | 2.21 | [6 empty] | DEER:Res:ClothesDishWasher | Annual
Appl-Dishwash-StdSize-Tier1 | DEER2020 | D20v1 | 2019-11-06 | Any | Res | Rec | CZ03 | rDXGF | Each | 1 | 1340 | None |  |  |  | -4.3 | -0.001 | 1.76 | [6 empty] | DEER:Res:ClothesDishWasher | Annual
Appl-Dishwash-StdSize-Tier1 | DEER2020 | D20v1 | 2019-01-09 | SCE | Res | Rec | CZ09 | rDXGF | Each | 1 | 1580 | None |  |  |  | -7.5 | -0.002 | 1.76 | [6 empty] | DEER:Res:ClothesDishWasher | Annual
Appl-Dishwash-StdSize-Tier1 | DEER2020 | D20v1 | 2019-01-09 | SCE | Res | Rec | CZ10 | rDXGF | Each | 1 | 1920 | None |  |  |  | -10.3 | -0.003 | 2.21 | [6 empty] | DEER:Res:ClothesDishWasher | Annual
Appl-Dishwash-StdSize-Tier1 | DEER2020 | D20v1 | 2019-01-09 | SCE | Res | Rec | CZ13 | rDXGF | Each | 1 | 1890 | None |  |  |  | -10.9 | -0.003 | 2.18 | [6 empty] | DEER:Res:ClothesDishWasher | Annual
Appl-Dishwash-StdSize-Tier1 | DEER2020 | D20v1 | 2019-11-06 | Any | MFm | Ex | CZ06 | rDXGF | Each | 1 | 1210 | None |  |  |  | -7.41 | -0.00193 | 1.61 | [6 empty] | DEER:Res:ClothesDishWasher | Annual
Appl-Dishwash-StdSize-Tier1 | DEER2020 | D20v1 | 2019-11-06 | Any | Res | Ex | CZ06 | rDXGF | Each | 1 | 1920 | None |  |  |  | -10.8 | -0.002 | 2.08 | [6 empty] | DEER:Res:ClothesDishWasher | Annual
Appl-Dishwash-StdSize-Tier1 | DEER2020 | D20v1 | 2019-11-06 | Any | SFm | Ex | CZ06 | rDXGF | Each | 1 | 2390 | None |  |  |  | -12.8 | -0.00269 | 2.32 | [6 empty] | DEER:Res:ClothesDishWasher | Annual
Appl-Dishwash-StdSize-Tier1 | DEER2020 | D20v1 | 2019-11-06 | Any | DMo | Old | CZ06 | rDXGF | Each | 1 | 1210 | None |  |  |  | -11 | -0.00266 | 2.23 | [6 empty] | DEER:Res:ClothesDishWasher | Annual
Appl-Dishwash-StdSize-Tier1 | DEER2020 | D20v1 | 2019-11-06 | Any | SFm | Rec | CZ13 | rDXGF | Each | 1 | 1950 | None |  |  |  | -8.42 | -0.00217 | 2.1 | [6 empty] | DEER:Res:ClothesDishWasher | Annual
Appl-Dishwash-StdSize-Tier1 | DEER2020 | D20v1 | 2019-11-06 | Any | Res | Rec | CZ13 | rDXGF | Each | 1 | 1790 | None |  |  |  | -7.6 | -0.002 | 1.99 | [6 empty] | DEER:Res:ClothesDishWasher | Annual
Appl-Dishwash-StdSize-Tier1 | DEER2020 | D20v1 | 2019-11-06 | Any | MFm | Rec | CZ13 | rDXGF | Each | 1 | 1070 | None |  |  |  | -4.32 | -0.00126 | 1.41 | [6 empty] | DEER:Res:ClothesDishWasher | Annual
Appl-Dishwash-StdSize-Tier1 | DEER2020 | D20v1 | 2019-11-06 | Any | DMo | Rec | CZ13 | rDXGF | Each | 1 | 1240 | None |  |  |  | -3.21 | -0.00156 | 1.86 | [6 empty] | DEER:Res:ClothesDishWasher | Annual
Appl-Dishwash-StdSize-Tier1 | DEER2020 | D20v1 | 2019-11-06 | Any | Res | Old | CZ06 | rDXGF | Each | 1 | 1500 | None |  |  |  | -10.2 | -0.003 | 2.06 | [6 empty] | DEER:Res:ClothesDishWasher | Annual
Appl-Dishwash-StdSize-Tier1 | DEER2020 | D20v1 | 2019-01-09 | SCG | SFm | Rec | CZ10 | rDXGF | Each | 1 | 1950 | None |  |  |  | -11.5 | -0.00292 | 2.28 | [6 empty] | DEER:Res:ClothesDishWasher | Annual
Appl-Dishwash-StdSize-Tier1 | DEER2020 | D20v1 | 2019-01-09 | SCG | SFm | Rec | CZ13 | rDXGF | Each | 1 | 1950 | None |  |  |  | -12.4 | -0.00292 | 2.28 | [6 empty] | DEER:Res:ClothesDishWasher | Annual
Appl-Dishwash-StdSize-Tier1 | DEER2020 | D20v1 | 2019-01-09 | SCG | SFm | Rec | CZ14 | rDXGF | Each | 1 | 2160 | None |  |  |  | -12.2 | -0.00342 | 2.36 | [6 empty] | DEER:Res:ClothesDishWasher | Annual
Appl-Dishwash-StdSize-Tier1 | DEER2020 | D20v1 | 2019-01-09 | SCE | Res | Rec | CZ14 | rDXGF | Each | 1 | 2100 | None |  |  |  | -10.9 | -0.003 | 2.3 | [6 empty] | DEER:Res:ClothesDishWasher | Annual
Appl-Dishwash-StdSize-Tier1 | DEER2020 | D20v1 | 2019-01-09 | SCE | SFm | Rec | CZ13 | rDXGF | Each | 1 | 1950 | None |  |  |  | -11.3 | -0.00271 | 2.23 | [6 empty] | DEER:Res:ClothesDishWasher | Annual
Appl-Dishwash-StdSize-Tier1 | DEER2020 | D20v1 | 2019-01-09 | SCE | SFm | Rec | CZ14 | rDXGF | Each | 1 | 2160 | None |  |  |  | -11 | -0.00323 | 2.31 | [6 empty] | DEER:Res:ClothesDishWasher | Annual
Appl-Dishwash-StdSize-Tier1 | DEER2020 | D20v1 | 2019-01-09 | SCE | SFm | Rec | CZ15 | rDXGF | Each | 1 | 2160 | None |  |  |  | -11.8 | -0.00278 | 1.81 | [6 empty] | DEER:Res:ClothesDishWasher | Annual
Appl-Dishwash-StdSize-Tier1 | DEER2020 | D20v1 | 2019-01-09 | SCG | SFm | Rec | CZ15 | rDXGF | Each | 1 | 2160 | None |  |  |  | -12.7 | -0.00294 | 1.85 | [6 empty] | DEER:Res:ClothesDishWasher | Annual
Appl-Dishwash-StdSize-Tier1 | DEER2020 | D20v1 | 2019-11-06 | Any | Res | New | CZ06 | rDXGF | Each | 1 | 1750 | None |  |  |  | -6.9 | -0.002 | 1.87 | [6 empty] | DEER:Res:ClothesDishWasher | Annual
Appl-Dishwash-StdSize-Tier1 | DEER2020 | D20v1 | 2019-11-06 | Any | MFm | Rec | CZ03 | rDXGF | Each | 1 | 999 | None |  |  |  | -3.31 | -0.00101 | 1.56 | [6 empty] | DEER:Res:ClothesDishWasher | Annual
Appl-Dishwash-StdSize-Tier1 | DEER2020 | D20v1 | 2019-11-06 | Any | DMo | Rec | CZ03 | rDXGF | Each | 1 | 1240 | None |  |  |  | -1.53 | -0.00086 | 2.09 | [6 empty] | DEER:Res:ClothesDishWasher | Annual
Appl-Dishwash-StdSize-Tier1 | DEER2020 | D20v1 | 2019-11-06 | Any | SFm | Ex | CZ13 | rDXGF | Each | 1 | 1950 | None |  |  |  | -8.41 | -0.00245 | 2.12 | [6 empty] | DEER:Res:ClothesDishWasher | Annual
Appl-Dishwash-StdSize-Tier1 | DEER2020 | D20v1 | 2019-11-06 | Any | Res | Ex | CZ13 | rDXGF | Each | 1 | 1850 | None |  |  |  | -7.9 | -0.002 | 2.05 | [6 empty] | DEER:Res:ClothesDishWasher | Annual
Appl-Dishwash-StdSize-Tier1 | DEER2020 | D20v1 | 2019-11-06 | Any | MFm | Ex | CZ13 | rDXGF | Each | 1 | 1070 | None |  |  |  | -4.36 | -0.00129 | 1.42 | [6 empty] | DEER:Res:ClothesDishWasher | Annual
Appl-Dishwash-StdSize-Tier1 | DEER2020 | D20v1 | 2019-11-06 | Any | DMo | Ex | CZ13 | rDXGF | Each | 1 | 1240 | None |  |  |  | -3.37 | -0.00151 | 1.88 | [6 empty] | DEER:Res:ClothesDishWasher | Annual
Appl-Dishwash-StdSize-Tier1 | DEER2020 | D20v1 | 2019-11-06 | Any | Res | New | CZ01 | rDXGF | Each | 1 | 1560 | None |  |  |  | -5.4 | -0.001 | 2.08 | [6 empty] | DEER:Res:ClothesDishWasher | Annual
Appl-Dishwash-StdSize-Tier1 | DEER2020 | D20v1 | 2019-11-06 | Any | SFm | Ex | CZ09 | rDXGF | Each | 1 | 2420 | None |  |  |  | -12.3 | -0.00286 | 2.26 | [6 empty] | DEER:Res:ClothesDishWasher | Annual
Appl-Dishwash-StdSize-Tier1 | DEER2020 | D20v1 | 2019-11-06 | Any | Res | Ex | CZ09 | rDXGF | Each | 1 | 1740 | None |  |  |  | -9.9 | -0.002 | 1.9 | [6 empty] | DEER:Res:ClothesDishWasher | Annual
Appl-Dishwash-StdSize-Tier1 | DEER2020 | D20v1 | 2019-11-06 | Any | MFm | Ex | CZ09 | rDXGF | Each | 1 | 1130 | None |  |  |  | -7.63 | -0.00188 | 1.55 | [6 empty] | DEER:Res:ClothesDishWasher | Annual
Appl-Dishwash-StdSize-Tier1 | DEER2020 | D20v1 | 2019-01-09 | SCE | SFm | Rec | CZ16 | rDXGF | Each | 1 | 2300 | None |  |  |  | -10 | -0.00266 | 2.61 | [6 empty] | DEER:Res:ClothesDishWasher | Annual
Appl-Dishwash-StdSize-Tier1 | DEER2020 | D20v1 | 2019-11-06 | Any | DMo | Ex | CZ09 | rDXGF | Each | 1 | 1240 | None |  |  |  | -11.2 | -0.00301 | 2.19 | [6 empty] | DEER:Res:ClothesDishWasher | Annual
Appl-Dishwash-StdSize-Tier1 | DEER2020 | D20v1 | 2019-11-06 | Any | MFm | Old | CZ13 | rDXGF | Each | 1 | 1110 | None |  |  |  | -4.44 | -0.00143 | 1.44 | [6 empty] | DEER:Res:ClothesDishWasher | Annual
Appl-Dishwash-StdSize-Tier1 | DEER2020 | D20v1 | 2019-01-09 | SCE | SFm | Rec | IOU | rDXGF | Each | 1 | 2160 | None |  |  |  | -10.7 | -0.00267 | 2.23 | [6 empty] | DEER:Res:ClothesDishWasher | Annual
Appl-Dishwash-StdSize-Tier1 | DEER2020 | D20v1 | 2019-01-09 | SCG | DMo | Rec | CZ05 | rDXGF | Each | 1 | 1240 | None |  |  |  | -9.89 | -0.00212 | 2.54 | [6 empty] | DEER:Res:ClothesDishWasher | Annual
Appl-Dishwash-StdSize-Tier1 | DEER2020 | D20v1 | 2019-01-09 | SCG | DMo | Rec | CZ06 | rDXGF | Each | 1 | 1240 | None |  |  |  | -11 | -0.00264 | 2.27 | [6 empty] | DEER:Res:ClothesDishWasher | Annual
Appl-Dishwash-StdSize-Tier1 | DEER2020 | D20v1 | 2019-01-09 | SCG | DMo | Rec | CZ08 | rDXGF | Each | 1 | 1240 | None |  |  |  | -11.4 | -0.00268 | 2.14 | [6 empty] | DEER:Res:ClothesDishWasher | Annual
Appl-Dishwash-StdSize-Tier1 | DEER2020 | D20v1 | 2019-01-09 | SCG | DMo | Rec | CZ09 | rDXGF | Each | 1 | 1240 | None |  |  |  | -11.1 | -0.00268 | 2.17 | [6 empty] | DEER:Res:ClothesDishWasher | Annual
Appl-Dishwash-StdSize-Tier1 | DEER2020 | D20v1 | 2019-11-06 | Any | MFm | Old | CZ06 | rDXGF | Each | 1 | 1150 | None |  |  |  | -7.58 | -0.0019 | 1.62 | [6 empty] | DEER:Res:ClothesDishWasher | Annual
Appl-Dishwash-StdSize-Tier1 | DEER2020 | D20v1 | 2019-11-06 | Any | SFm | Ex | CZ07 | rDXGF | Each | 1 | 2390 | None |  |  |  | -10.6 | -0.00287 | 2.23 | [6 empty] | DEER:Res:ClothesDishWasher | Annual
Appl-Dishwash-StdSize-Tier1 | DEER2020 | D20v1 | 2019-11-06 | Any | Res | Ex | CZ07 | rDXGF | Each | 1 | 1970 | None |  |  |  | -7.7 | -0.002 | 1.93 | [6 empty] | DEER:Res:ClothesDishWasher | Annual
Appl-Dishwash-StdSize-Tier1 | DEER2020 | D20v1 | 2019-11-06 | Any | MFm | Ex | CZ07 | rDXGF | Each | 1 | 1210 | None |  |  |  | -1.59 | -0.00057 | 1.31 | [6 empty] | DEER:Res:ClothesDishWasher | Annual
Appl-Dishwash-StdSize-Tier1 | DEER2020 | D20v1 | 2019-11-06 | Any | SFm | Old | CZ13 | rDXGF | Each | 1 | 1670 | None |  |  |  | -8.48 | -0.0026 | 2.16 | [6 empty] | DEER:Res:ClothesDishWasher | Annual
Appl-Dishwash-StdSize-Tier1 | DEER2020 | D20v1 | 2019-11-06 | Any | Res | New | CZ13 | rDXGF | Each | 1 | 1780 | None |  |  |  | -8.9 | -0.002 | 2.06 | [6 empty] | DEER:Res:ClothesDishWasher | Annual
Appl-Dishwash-StdSize-Tier1 | DEER2020 | D20v1 | 2019-11-06 | Any | Res | Old | CZ13 | rDXGF | Each | 1 | 1500 | None |  |  |  | -7.2 | -0.002 | 1.97 | [6 empty] | DEER:Res:ClothesDishWasher | Annual
Appl-Dishwash-StdSize-Tier1 | DEER2020 | D20v1 | 2019-11-06 | Any | DMo | Old | CZ13 | rDXGF | Each | 1 | 1210 | None |  |  |  | -3.96 | -0.00136 | 1.87 | [6 empty] | DEER:Res:ClothesDishWasher | Annual
Appl-Dishwash-StdSize-Tier1 | DEER2020 | D20v1 | 2019-01-09 | SCG | SFm | Rec | CZ16 | rDXGF | Each | 1 | 2300 | None |  |  |  | -11.3 | -0.00291 | 2.66 | [6 empty] | DEER:Res:ClothesDishWasher | Annual
Appl-Dishwash-StdSize-Tier1 | DEER2020 | D20v1 | 2019-11-06 | Any | DMo | Ex | CZ07 | rDXGF | Each | 1 | 1240 | None |  |  |  | -11.2 | -0.00312 | 2.2 | [6 empty] | DEER:Res:ClothesDishWasher | Annual
Appl-Dishwash-StdSize-Tier1 | DEER2020 | D20v1 | 2019-11-06 | Any | MFm | Old | CZ09 | rDXGF | Each | 1 | 1260 | None |  |  |  | -7.83 | -0.00192 | 1.57 | [6 empty] | DEER:Res:ClothesDishWasher | Annual
Appl-Dishwash-StdSize-Tier1 | DEER2020 | D20v1 | 2019-11-06 | Any | Res | Old | CZ01 | rDXGF | Each | 1 | 1620 | None |  |  |  | -5.2 | -0.001 | 2.36 | [6 empty] | DEER:Res:ClothesDishWasher | Annual
Appl-Dishwash-StdSize-Tier1 | DEER2020 | D20v1 | 2019-01-09 | SCG | SFm | Rec | IOU | rDXGF | Each | 1 | 2190 | None |  |  |  | -11.8 | -0.00281 | 2.29 | [6 empty] | DEER:Res:ClothesDishWasher | Annual
Appl-Dishwash-StdSize-Tier1 | DEER2020 | D20v1 | 2019-01-09 | SCG | DMo | Rec | CZ10 | rDXGF | Each | 1 | 1240 | None |  |  |  | -11.3 | -0.00316 | 2.19 | [6 empty] | DEER:Res:ClothesDishWasher | Annual
Appl-Dishwash-StdSize-Tier1 | DEER2020 | D20v1 | 2019-01-09 | SCG | DMo | Rec | CZ15 | rDXGF | Each | 1 | 1240 | None |  |  |  | -12.1 | -0.00277 | 1.78 | [6 empty] | DEER:Res:ClothesDishWasher | Annual
Appl-Dishwash-StdSize-Tier1 | DEER2020 | D20v1 | 2019-01-09 | SCG | DMo | Rec | CZ16 | rDXGF | Each | 1 | 1240 | None |  |  |  | -9.89 | -0.0031 | 2.6 | [6 empty] | DEER:Res:ClothesDishWasher | Annual
Appl-Dishwash-StdSize-Tier1 | DEER2020 | D20v1 | 2019-01-09 | SDG | DMo | Rec | CZ06 | rDXGF | Each | 1 | 1240 | None |  |  |  | -10.9 | -0.00261 | 2.26 | [6 empty] | DEER:Res:ClothesDishWasher | Annual
Appl-Dishwash-StdSize-Tier1 | DEER2020 | D20v1 | 2019-01-09 | SDG | DMo | Rec | CZ07 | rDXGF | Each | 1 | 1240 | None |  |  |  | -11.2 | -0.00311 | 2.15 | [6 empty] | DEER:Res:ClothesDishWasher | Annual
Appl-Dishwash-StdSize-Tier1 | DEER2020 | D20v1 | 2019-01-09 | SDG | DMo | Rec | CZ08 | rDXGF | Each | 1 | 1240 | None |  |  |  | -11.2 | -0.00265 | 2.14 | [6 empty] | DEER:Res:ClothesDishWasher | Annual
Appl-Dishwash-StdSize-Tier1 | DEER2020 | D20v1 | 2019-01-03 | PGE | DMo | Ex | CZ01 | rDXGF | Each | 1 | 1240 | None |  |  |  | 0.02 | 4e-05 | 2.28 | [6 empty] | DEER:Res:ClothesDishWasher | Annual
Appl-Dishwash-StdSize-Tier1 | DEER2020 | D20v1 | 2019-01-03 | PGE | DMo | Ex | CZ02 | rDXGF | Each | 1 | 1240 | None |  |  |  | -1.63 | -0.00108 | 2.08 | [6 empty] | DEER:Res:ClothesDishWasher | Annual
Appl-Dishwash-StdSize-Tier1 | DEER2020 | D20v1 | 2019-01-03 | PGE | DMo | Ex | CZ03 | rDXGF | Each | 1 | 1240 | None |  |  |  | -1.29 | -0.00093 | 2.09 | [6 empty] | DEER:Res:ClothesDishWasher | Annual
Appl-Dishwash-StdSize-Tier1 | DEER2020 | D20v1 | 2019-01-03 | PGE | DMo | Ex | CZ04 | rDXGF | Each | 1 | 1240 | None |  |  |  | -1.23 | 6e-05 | 2.02 | [6 empty] | DEER:Res:ClothesDishWasher | Annual
Appl-Dishwash-StdSize-Tier1 | DEER2020 | D20v1 | 2019-01-03 | PGE | DMo | Ex | CZ05 | rDXGF | Each | 1 | 1240 | None |  |  |  | -0.87 | -0.00086 | 2.21 | [6 empty] | DEER:Res:ClothesDishWasher | Annual
Appl-Dishwash-StdSize-Tier1 | DEER2020 | D20v1 | 2019-01-03 | PGE | DMo | Ex | CZ11 | rDXGF | Each | 1 | 1240 | None |  |  |  | -3.18 | -0.00113 | 1.92 | [6 empty] | DEER:Res:ClothesDishWasher | Annual
Appl-Dishwash-StdSize-Tier1 | DEER2020 | D20v1 | 2019-01-03 | PGE | DMo | Ex | CZ12 | rDXGF | Each | 1 | 1240 | None |  |  |  | -2.76 | -0.00146 | 1.97 | [6 empty] | DEER:Res:ClothesDishWasher | Annual
Appl-Dishwash-StdSize-Tier1 | DEER2020 | D20v1 | 2019-01-03 | PGE | DMo | Ex | CZ13 | rDXGF | Each | 1 | 1240 | None |  |  |  | -3.37 | -0.00151 | 1.88 | [6 empty] | DEER:Res:ClothesDishWasher | Annual
Appl-Dishwash-StdSize-Tier1 | DEER2020 | D20v1 | 2019-01-03 | PGE | DMo | Ex | CZ16 | rDXGF | Each | 1 | 1240 | None |  |  |  | -0.76 | -0.00091 | 2.22 | [6 empty] | DEER:Res:ClothesDishWasher | Annual
Appl-Dishwash-StdSize-Tier1 | DEER2020 | D20v1 | 2019-01-03 | PGE | DMo | Ex | IOU | rDXGF | Each | 1 | 1240 | None |  |  |  | -2.19 | -0.00092 | 2 | [6 empty] | DEER:Res:ClothesDishWasher | Annual
Appl-Dishwash-StdSize-Tier1 | DEER2020 | D20v1 | 2019-01-03 | PGE | MFm | Ex | CZ01 | rDXGF | Each | 1 | 999 | None |  |  |  | -2.74 | -0.00065 | 1.72 | [6 empty] | DEER:Res:ClothesDishWasher | Annual
Appl-Dishwash-StdSize-Tier1 | DEER2020 | D20v1 | 2019-01-03 | PGE | MFm | Ex | CZ02 | rDXGF | Each | 1 | 1070 | None |  |  |  | -3.55 | -0.00118 | 1.55 | [6 empty] | DEER:Res:ClothesDishWasher | Annual
Appl-Dishwash-StdSize-Tier1 | DEER2020 | D20v1 | 2019-01-03 | PGE | MFm | Ex | CZ03 | rDXGF | Each | 1 | 999 | None |  |  |  | -3.23 | -0.00099 | 1.58 | [6 empty] | DEER:Res:ClothesDishWasher | Annual
Appl-Dishwash-StdSize-Tier1 | DEER2020 | D20v1 | 2019-01-03 | PGE | MFm | Ex | CZ04 | rDXGF | Each | 1 | 999 | None |  |  |  | -3.89 | -0.00109 | 1.49 | [6 empty] | DEER:Res:ClothesDishWasher | Annual
Appl-Dishwash-StdSize-Tier1 | DEER2020 | D20v1 | 2019-01-03 | PGE | MFm | Ex | CZ05 | rDXGF | Each | 1 | 999 | None |  |  |  | -3.23 | -0.00092 | 1.59 | [6 empty] | DEER:Res:ClothesDishWasher | Annual
Appl-Dishwash-StdSize-Tier1 | DEER2020 | D20v1 | 2019-01-03 | PGE | MFm | Ex | CZ11 | rDXGF | Each | 1 | 1070 | None |  |  |  | -4.37 | -0.00117 | 1.44 | [6 empty] | DEER:Res:ClothesDishWasher | Annual
Appl-Dishwash-StdSize-Tier1 | DEER2020 | D20v1 | 2019-01-03 | PGE | MFm | Ex | CZ12 | rDXGF | Each | 1 | 1070 | None |  |  |  | -4.08 | -0.00117 | 1.47 | [6 empty] | DEER:Res:ClothesDishWasher | Annual
Appl-Dishwash-StdSize-Tier1 | DEER2020 | D20v1 | 2019-01-03 | PGE | MFm | Ex | CZ13 | rDXGF | Each | 1 | 1070 | None |  |  |  | -4.36 | -0.00129 | 1.42 | [6 empty] | DEER:Res:ClothesDishWasher | Annual
Appl-Dishwash-StdSize-Tier1 | DEER2020 | D20v1 | 2019-01-03 | PGE | MFm | Ex | CZ16 | rDXGF | Each | 1 | 999 | None |  |  |  | -3.3 | -0.001 | 1.68 | [6 empty] | DEER:Res:ClothesDishWasher | Annual
Appl-Dishwash-StdSize-Tier1 | DEER2020 | D20v1 | 2019-01-03 | PGE | MFm | Ex | IOU | rDXGF | Each | 1 | 1030 | None |  |  |  | -3.61 | -0.00107 | 1.53 | [6 empty] | DEER:Res:ClothesDishWasher | Annual
Appl-Dishwash-StdSize-Tier1 | DEER2020 | D20v1 | 2019-01-03 | PGE | Res | Ex | CZ01 | rDXGF | Each | 1 | 1750 | None |  |  |  | -4.8 | -0.001 | 2.18 | [6 empty] | DEER:Res:ClothesDishWasher | Annual
Appl-Dishwash-StdSize-Tier1 | DEER2020 | D20v1 | 2019-01-03 | PGE | Res | Ex | CZ02 | rDXGF | Each | 1 | 1410 | None |  |  |  | -4.8 | -0.002 | 1.89 | [6 empty] | DEER:Res:ClothesDishWasher | Annual
Appl-Dishwash-StdSize-Tier1 | DEER2020 | D20v1 | 2019-01-03 | PGE | Res | Ex | CZ03 | rDXGF | Each | 1 | 1510 | None |  |  |  | -4.6 | -0.002 | 1.88 | [6 empty] | DEER:Res:ClothesDishWasher | Annual
Appl-Dishwash-StdSize-Tier1 | DEER2020 | D20v1 | 2019-01-03 | PGE | Res | Ex | CZ04 | rDXGF | Each | 1 | 1650 | None |  |  |  | -5.6 | -0.002 | 1.9 | [6 empty] | DEER:Res:ClothesDishWasher | Annual
Appl-Dishwash-StdSize-Tier1 | DEER2020 | D20v1 | 2019-01-03 | PGE | Res | Ex | CZ05 | rDXGF | Each | 1 | 2130 | None |  |  |  | -5.7 | -0.002 | 2.41 | [6 empty] | DEER:Res:ClothesDishWasher | Annual
Appl-Dishwash-StdSize-Tier1 | DEER2020 | D20v1 | 2019-01-03 | PGE | Res | Ex | CZ11 | rDXGF | Each | 1 | 1860 | None |  |  |  | -7.7 | -0.002 | 2.1 | [6 empty] | DEER:Res:ClothesDishWasher | Annual
Appl-Dishwash-StdSize-Tier1 | DEER2020 | D20v1 | 2019-01-03 | PGE | Res | Ex | CZ12 | rDXGF | Each | 1 | 1720 | None |  |  |  | -6.8 | -0.002 | 2.03 | [6 empty] | DEER:Res:ClothesDishWasher | Annual
Appl-Dishwash-StdSize-Tier1 | DEER2020 | D20v1 | 2019-01-03 | PGE | Res | Ex | CZ13 | rDXGF | Each | 1 | 1850 | None |  |  |  | -7.9 | -0.002 | 2.05 | [6 empty] | DEER:Res:ClothesDishWasher | Annual
Appl-Dishwash-StdSize-Tier1 | DEER2020 | D20v1 | 2019-01-03 | PGE | Res | Ex | CZ16 | rDXGF | Each | 1 | 1920 | None |  |  |  | -4.6 | -0.002 | 2.36 | [6 empty] | DEER:Res:ClothesDishWasher | Annual
Appl-Dishwash-StdSize-Tier1 | DEER2020 | D20v1 | 2019-01-03 | PGE | Res | Ex | IOU | rDXGF | Each | 1 | 1690 | None |  |  |  | -6.2 | -0.002 | 2 | [6 empty] | DEER:Res:ClothesDishWasher | Annual
Appl-Dishwash-StdSize-Tier1 | DEER2020 | D20v1 | 2019-01-03 | PGE | SFm | Ex | CZ01 | rDXGF | Each | 1 | 2300 | None |  |  |  | -6.25 | -0.00118 | 2.51 | [6 empty] | DEER:Res:ClothesDishWasher | Annual
Appl-Dishwash-StdSize-Tier1 | DEER2020 | D20v1 | 2019-01-03 | PGE | SFm | Ex | CZ02 | rDXGF | Each | 1 | 1950 | None |  |  |  | -7.29 | -0.00234 | 2.35 | [6 empty] | DEER:Res:ClothesDishWasher | Annual
Appl-Dishwash-StdSize-Tier1 | DEER2020 | D20v1 | 2019-01-03 | PGE | SFm | Ex | CZ03 | rDXGF | Each | 1 | 2300 | None |  |  |  | -6.81 | -0.00242 | 2.35 | [6 empty] | DEER:Res:ClothesDishWasher | Annual
Appl-Dishwash-StdSize-Tier1 | DEER2020 | D20v1 | 2019-01-03 | PGE | SFm | Ex | CZ04 | rDXGF | Each | 1 | 2300 | None |  |  |  | -7.72 | -0.0022 | 2.25 | [6 empty] | DEER:Res:ClothesDishWasher | Annual
Appl-Dishwash-StdSize-Tier1 | DEER2020 | D20v1 | 2019-01-03 | PGE | SFm | Ex | CZ05 | rDXGF | Each | 1 | 2300 | None |  |  |  | -6.63 | -0.00199 | 2.46 | [6 empty] | DEER:Res:ClothesDishWasher | Annual
Appl-Dishwash-StdSize-Tier1 | DEER2020 | D20v1 | 2019-01-03 | PGE | SFm | Ex | CZ11 | rDXGF | Each | 1 | 1950 | None |  |  |  | -8.25 | -0.00224 | 2.14 | [6 empty] | DEER:Res:ClothesDishWasher | Annual
Appl-Dishwash-StdSize-Tier1 | DEER2020 | D20v1 | 2019-01-03 | PGE | SFm | Ex | CZ12 | rDXGF | Each | 1 | 1950 | None |  |  |  | -7.82 | -0.00246 | 2.21 | [6 empty] | DEER:Res:ClothesDishWasher | Annual
Appl-Dishwash-StdSize-Tier1 | DEER2020 | D20v1 | 2019-01-03 | PGE | SFm | Ex | CZ13 | rDXGF | Each | 1 | 1950 | None |  |  |  | -8.41 | -0.00245 | 2.12 | [6 empty] | DEER:Res:ClothesDishWasher | Annual
Appl-Dishwash-StdSize-Tier1 | DEER2020 | D20v1 | 2019-01-03 | PGE | SFm | Ex | CZ16 | rDXGF | Each | 1 | 2300 | None |  |  |  | -6.75 | -0.0023 | 2.44 | [6 empty] | DEER:Res:ClothesDishWasher | Annual
Appl-Dishwash-StdSize-Tier1 | DEER2020 | D20v1 | 2019-01-03 | PGE | SFm | Ex | IOU | rDXGF | Each | 1 | 2050 | None |  |  |  | -7.73 | -0.00232 | 2.23 | [6 empty] | DEER:Res:ClothesDishWasher | Annual
Appl-Dishwash-StdSize-Tier1 | DEER2020 | D20v1 | 2019-01-03 | SCE | DMo | Ex | CZ05 | rDXGF | Each | 1 | 1240 | None |  |  |  | -7.56 | -0.00217 | 2.48 | [6 empty] | DEER:Res:ClothesDishWasher | Annual
Appl-Dishwash-StdSize-Tier1 | DEER2020 | D20v1 | 2019-01-03 | SCE | DMo | Ex | CZ06 | rDXGF | Each | 1 | 1240 | None |  |  |  | -8.99 | -0.00225 | 2.19 | [6 empty] | DEER:Res:ClothesDishWasher | Annual
Appl-Dishwash-StdSize-Tier1 | DEER2020 | D20v1 | 2019-01-03 | SCE | DMo | Ex | CZ08 | rDXGF | Each | 1 | 1240 | None |  |  |  | -9.27 | -0.00229 | 2.09 | [6 empty] | DEER:Res:ClothesDishWasher | Annual
Appl-Dishwash-StdSize-Tier1 | DEER2020 | D20v1 | 2019-01-03 | SCE | DMo | Ex | CZ09 | rDXGF | Each | 1 | 1240 | None |  |  |  | -9.12 | -0.0026 | 2.1 | [6 empty] | DEER:Res:ClothesDishWasher | Annual
Appl-Dishwash-StdSize-Tier1 | DEER2020 | D20v1 | 2019-01-03 | SCE | DMo | Ex | CZ10 | rDXGF | Each | 1 | 1240 | None |  |  |  | -9.17 | -0.00276 | 2.1 | [6 empty] | DEER:Res:ClothesDishWasher | Annual
Appl-Dishwash-StdSize-Tier1 | DEER2020 | D20v1 | 2019-01-03 | SCE | DMo | Ex | CZ13 | rDXGF | Each | 1 | 1240 | None |  |  |  | -9.29 | -0.00254 | 2.13 | [6 empty] | DEER:Res:ClothesDishWasher | Annual
Appl-Dishwash-StdSize-Tier1 | DEER2020 | D20v1 | 2019-01-03 | SCE | DMo | Ex | CZ14 | rDXGF | Each | 1 | 1240 | None |  |  |  | -9.09 | -0.00231 | 2.18 | [6 empty] | DEER:Res:ClothesDishWasher | Annual
Appl-Dishwash-StdSize-Tier1 | DEER2020 | D20v1 | 2019-01-03 | SCE | DMo | Ex | CZ15 | rDXGF | Each | 1 | 1240 | None |  |  |  | -10.8 | -0.00245 | 1.7 | [6 empty] | DEER:Res:ClothesDishWasher | Annual
Appl-Dishwash-StdSize-Tier1 | DEER2020 | D20v1 | 2019-01-03 | SCE | DMo | Ex | CZ16 | rDXGF | Each | 1 | 1240 | None |  |  |  | -7.73 | -0.00228 | 2.53 | [6 empty] | DEER:Res:ClothesDishWasher | Annual
Appl-Dishwash-StdSize-Tier1 | DEER2020 | D20v1 | 2019-01-03 | SCE | DMo | Ex | IOU | rDXGF | Each | 1 | 1240 | None |  |  |  | -9.18 | -0.00239 | 2.12 | [6 empty] | DEER:Res:ClothesDishWasher | Annual
Appl-Dishwash-StdSize-Tier1 | DEER2020 | D20v1 | 2019-01-03 | SCE | MFm | Ex | CZ05 | rDXGF | Each | 1 | 999 | None |  |  |  | -4.12 | -0.00109 | 1.63 | [6 empty] | DEER:Res:ClothesDishWasher | Annual
Appl-Dishwash-StdSize-Tier1 | DEER2020 | D20v1 | 2019-01-03 | SCE | MFm | Ex | CZ06 | rDXGF | Each | 1 | 1210 | None |  |  |  | -4.73 | -0.00141 | 1.49 | [6 empty] | DEER:Res:ClothesDishWasher | Annual
Appl-Dishwash-StdSize-Tier1 | DEER2020 | D20v1 | 2019-01-03 | SCE | MFm | Ex | CZ08 | rDXGF | Each | 1 | 1210 | None |  |  |  | -5.18 | -0.00132 | 1.43 | [6 empty] | DEER:Res:ClothesDishWasher | Annual
Appl-Dishwash-StdSize-Tier1 | DEER2020 | D20v1 | 2019-01-03 | SCE | MFm | Ex | CZ09 | rDXGF | Each | 1 | 1130 | None |  |  |  | -5.03 | -0.00138 | 1.44 | [6 empty] | DEER:Res:ClothesDishWasher | Annual
Appl-Dishwash-StdSize-Tier1 | DEER2020 | D20v1 | 2019-01-03 | SCE | MFm | Ex | CZ10 | rDXGF | Each | 1 | 1070 | None |  |  |  | -5.08 | -0.00143 | 1.42 | [6 empty] | DEER:Res:ClothesDishWasher | Annual
Appl-Dishwash-StdSize-Tier1 | DEER2020 | D20v1 | 2019-01-03 | SCE | MFm | Ex | CZ13 | rDXGF | Each | 1 | 1070 | None |  |  |  | -5.16 | -0.00144 | 1.45 | [6 empty] | DEER:Res:ClothesDishWasher | Annual
Appl-Dishwash-StdSize-Tier1 | DEER2020 | D20v1 | 2019-01-03 | SCE | MFm | Ex | CZ14 | rDXGF | Each | 1 | 1090 | None |  |  |  | -5.15 | -0.00138 | 1.49 | [6 empty] | DEER:Res:ClothesDishWasher | Annual
Appl-Dishwash-StdSize-Tier1 | DEER2020 | D20v1 | 2019-01-03 | SCE | MFm | Ex | CZ15 | rDXGF | Each | 1 | 1090 | None |  |  |  | -6.09 | -0.00157 | 1.18 | [6 empty] | DEER:Res:ClothesDishWasher | Annual
Appl-Dishwash-StdSize-Tier1 | DEER2020 | D20v1 | 2019-01-03 | SCE | MFm | Ex | CZ16 | rDXGF | Each | 1 | 999 | None |  |  |  | -4.24 | -0.00118 | 1.72 | [6 empty] | DEER:Res:ClothesDishWasher | Annual
Appl-Dishwash-StdSize-Tier1 | DEER2020 | D20v1 | 2019-01-03 | SCE | MFm | Ex | IOU | rDXGF | Each | 1 | 1180 | None |  |  |  | -4.99 | -0.00137 | 1.45 | [6 empty] | DEER:Res:ClothesDishWasher | Annual
Appl-Dishwash-StdSize-Tier1 | DEER2020 | D20v1 | 2019-01-03 | SCE | Res | Ex | CZ05 | rDXGF | Each | 1 | 2260 | None |  |  |  | -9.7 | -0.003 | 2.57 | [6 empty] | DEER:Res:ClothesDishWasher | Annual
Appl-Dishwash-StdSize-Tier1 | DEER2020 | D20v1 | 2019-01-03 | SCE | Res | Ex | CZ06 | rDXGF | Each | 1 | 1800 | None |  |  |  | -8.8 | -0.002 | 1.98 | [6 empty] | DEER:Res:ClothesDishWasher | Annual
Appl-Dishwash-StdSize-Tier1 | DEER2020 | D20v1 | 2019-01-03 | SCE | Res | Ex | CZ08 | rDXGF | Each | 1 | 1730 | None |  |  |  | -8 | -0.002 | 1.8 | [6 empty] | DEER:Res:ClothesDishWasher | Annual
Appl-Dishwash-StdSize-Tier1 | DEER2020 | D20v1 | 2019-01-03 | SCE | Res | Ex | CZ09 | rDXGF | Each | 1 | 1740 | None |  |  |  | -8.3 | -0.002 | 1.87 | [6 empty] | DEER:Res:ClothesDishWasher | Annual
Appl-Dishwash-StdSize-Tier1 | DEER2020 | D20v1 | 2019-01-03 | SCE | Res | Ex | CZ10 | rDXGF | Each | 1 | 1930 | None |  |  |  | -11.2 | -0.003 | 2.23 | [6 empty] | DEER:Res:ClothesDishWasher | Annual
Appl-Dishwash-StdSize-Tier1 | DEER2020 | D20v1 | 2019-01-03 | SCE | Res | Ex | CZ13 | rDXGF | Each | 1 | 1920 | None |  |  |  | -11 | -0.003 | 2.22 | [6 empty] | DEER:Res:ClothesDishWasher | Annual
Appl-Dishwash-StdSize-Tier1 | DEER2020 | D20v1 | 2019-01-03 | SCE | Res | Ex | CZ14 | rDXGF | Each | 1 | 2110 | None |  |  |  | -11.2 | -0.003 | 2.29 | [6 empty] | DEER:Res:ClothesDishWasher | Annual
Appl-Dishwash-StdSize-Tier1 | DEER2020 | D20v1 | 2019-01-03 | SCE | Res | Ex | CZ15 | rDXGF | Each | 1 | 1820 | None |  |  |  | -11.4 | -0.003 | 1.77 | [6 empty] | DEER:Res:ClothesDishWasher | Annual
Appl-Dishwash-StdSize-Tier1 | DEER2020 | D20v1 | 2019-01-03 | SCE | Res | Ex | CZ16 | rDXGF | Each | 1 | 2220 | None |  |  |  | -9.9 | -0.003 | 2.59 | [6 empty] | DEER:Res:ClothesDishWasher | Annual
Appl-Dishwash-StdSize-Tier1 | DEER2020 | D20v1 | 2019-01-03 | SCE | Res | Ex | IOU | rDXGF | Each | 1 | 1840 | None |  |  |  | -9.6 | -0.002 | 2.03 | [6 empty] | DEER:Res:ClothesDishWasher | Annual
Appl-Dishwash-StdSize-Tier1 | DEER2020 | D20v1 | 2019-01-03 | SCE | SFm | Ex | CZ05 | rDXGF | Each | 1 | 2300 | None |  |  |  | -9.81 | -0.00262 | 2.6 | [6 empty] | DEER:Res:ClothesDishWasher | Annual
Appl-Dishwash-StdSize-Tier1 | DEER2020 | D20v1 | 2019-01-03 | SCE | SFm | Ex | CZ06 | rDXGF | Each | 1 | 2390 | None |  |  |  | -11.6 | -0.00248 | 2.27 | [6 empty] | DEER:Res:ClothesDishWasher | Annual
Appl-Dishwash-StdSize-Tier1 | DEER2020 | D20v1 | 2019-01-03 | SCE | SFm | Ex | CZ08 | rDXGF | Each | 1 | 2390 | None |  |  |  | -11.1 | -0.00276 | 2.18 | [6 empty] | DEER:Res:ClothesDishWasher | Annual
Appl-Dishwash-StdSize-Tier1 | DEER2020 | D20v1 | 2019-01-03 | SCE | SFm | Ex | CZ09 | rDXGF | Each | 1 | 2420 | None |  |  |  | -11.2 | -0.00265 | 2.21 | [6 empty] | DEER:Res:ClothesDishWasher | Annual
Appl-Dishwash-StdSize-Tier1 | DEER2020 | D20v1 | 2019-01-03 | SCE | SFm | Ex | CZ10 | rDXGF | Each | 1 | 1950 | None |  |  |  | -11.3 | -0.00271 | 2.24 | [6 empty] | DEER:Res:ClothesDishWasher | Annual
Appl-Dishwash-StdSize-Tier1 | DEER2020 | D20v1 | 2019-01-03 | SCE | SFm | Ex | CZ13 | rDXGF | Each | 1 | 1950 | None |  |  |  | -11.3 | -0.00298 | 2.24 | [6 empty] | DEER:Res:ClothesDishWasher | Annual
Appl-Dishwash-StdSize-Tier1 | DEER2020 | D20v1 | 2019-01-03 | SCE | SFm | Ex | CZ14 | rDXGF | Each | 1 | 2160 | None |  |  |  | -11.4 | -0.00273 | 2.3 | [6 empty] | DEER:Res:ClothesDishWasher | Annual
Appl-Dishwash-StdSize-Tier1 | DEER2020 | D20v1 | 2019-01-03 | SCE | SFm | Ex | CZ15 | rDXGF | Each | 1 | 2160 | None |  |  |  | -11.7 | -0.00278 | 1.81 | [6 empty] | DEER:Res:ClothesDishWasher | Annual
Appl-Dishwash-StdSize-Tier1 | DEER2020 | D20v1 | 2019-01-03 | SCE | SFm | Ex | CZ16 | rDXGF | Each | 1 | 2300 | None |  |  |  | -10.1 | -0.00293 | 2.59 | [6 empty] | DEER:Res:ClothesDishWasher | Annual
Appl-Dishwash-StdSize-Tier1 | DEER2020 | D20v1 | 2019-01-03 | SCE | SFm | Ex | IOU | rDXGF | Each | 1 | 2160 | None |  |  |  | -11.3 | -0.00269 | 2.24 | [6 empty] | DEER:Res:ClothesDishWasher | Annual
Appl-Dishwash-StdSize-Tier1 | DEER2020 | D20v1 | 2019-01-03 | SCG | DMo | Ex | CZ05 | rDXGF | Each | 1 | 1240 | None |  |  |  | -9.78 | -0.00262 | 2.6 | [6 empty] | DEER:Res:ClothesDishWasher | Annual
Appl-Dishwash-StdSize-Tier1 | DEER2020 | D20v1 | 2019-01-03 | SCG | DMo | Ex | CZ06 | rDXGF | Each | 1 | 1240 | None |  |  |  | -11.1 | -0.00266 | 2.28 | [6 empty] | DEER:Res:ClothesDishWasher | Annual
Appl-Dishwash-StdSize-Tier1 | DEER2020 | D20v1 | 2019-01-03 | SCG | DMo | Ex | CZ08 | rDXGF | Each | 1 | 1240 | None |  |  |  | -11.3 | -0.00268 | 2.18 | [6 empty] | DEER:Res:ClothesDishWasher | Annual
Appl-Dishwash-StdSize-Tier1 | DEER2020 | D20v1 | 2019-01-03 | SCG | DMo | Ex | CZ09 | rDXGF | Each | 1 | 1240 | None |  |  |  | -11.2 | -0.00301 | 2.19 | [6 empty] | DEER:Res:ClothesDishWasher | Annual
Appl-Dishwash-StdSize-Tier1 | DEER2020 | D20v1 | 2019-01-03 | SCG | DMo | Ex | CZ10 | rDXGF | Each | 1 | 1240 | None |  |  |  | -11.2 | -0.00316 | 2.19 | [6 empty] | DEER:Res:ClothesDishWasher | Annual
Appl-Dishwash-StdSize-Tier1 | DEER2020 | D20v1 | 2019-01-03 | SCG | DMo | Ex | CZ15 | rDXGF | Each | 1 | 1240 | None |  |  |  | -12.5 | -0.00275 | 1.78 | [6 empty] | DEER:Res:ClothesDishWasher | Annual
Appl-Dishwash-StdSize-Tier1 | DEER2020 | D20v1 | 2019-01-03 | SCG | DMo | Ex | CZ16 | rDXGF | Each | 1 | 1240 | None |  |  |  | -10.1 | -0.00275 | 2.63 | [6 empty] | DEER:Res:ClothesDishWasher | Annual
Appl-Dishwash-StdSize-Tier1 | DEER2020 | D20v1 | 2019-01-03 | SCG | DMo | Ex | IOU | rDXGF | Each | 1 | 1240 | None |  |  |  | -11.1 | -0.00274 | 2.26 | [6 empty] | DEER:Res:ClothesDishWasher | Annual
Appl-Dishwash-StdSize-Tier1 | DEER2020 | D20v1 | 2019-01-03 | SCG | MFm | Ex | CZ06 | rDXGF | Each | 1 | 1210 | None |  |  |  | -7.41 | -0.00193 | 1.61 | [6 empty] | DEER:Res:ClothesDishWasher | Annual
Appl-Dishwash-StdSize-Tier1 | DEER2020 | D20v1 | 2019-01-03 | SCG | MFm | Ex | CZ08 | rDXGF | Each | 1 | 1210 | None |  |  |  | -7.78 | -0.00183 | 1.55 | [6 empty] | DEER:Res:ClothesDishWasher | Annual
Appl-Dishwash-StdSize-Tier1 | DEER2020 | D20v1 | 2019-01-03 | SCG | MFm | Ex | CZ09 | rDXGF | Each | 1 | 1130 | None |  |  |  | -7.63 | -0.00188 | 1.55 | [6 empty] | DEER:Res:ClothesDishWasher | Annual
Appl-Dishwash-StdSize-Tier1 | DEER2020 | D20v1 | 2019-01-03 | SCG | MFm | Ex | CZ10 | rDXGF | Each | 1 | 1070 | None |  |  |  | -7.66 | -0.00191 | 1.53 | [6 empty] | DEER:Res:ClothesDishWasher | Annual
Appl-Dishwash-StdSize-Tier1 | DEER2020 | D20v1 | 2019-01-03 | SCG | MFm | Ex | CZ13 | rDXGF | Each | 1 | 1070 | None |  |  |  | -7.74 | -0.00192 | 1.57 | [6 empty] | DEER:Res:ClothesDishWasher | Annual
Appl-Dishwash-StdSize-Tier1 | DEER2020 | D20v1 | 2019-01-03 | SCG | MFm | Ex | IOU | rDXGF | Each | 1 | 1180 | None |  |  |  | -7.6 | -0.00188 | 1.57 | [6 empty] | DEER:Res:ClothesDishWasher | Annual
Appl-Dishwash-StdSize-Tier1 | DEER2020 | D20v1 | 2019-01-03 | SCG | Res | Ex | CZ04 | rDXGF | Each | 1 | 2300 | None |  |  |  | -11.9 | -0.003 | 2.44 | [6 empty] | DEER:Res:ClothesDishWasher | Annual
Appl-Dishwash-StdSize-Tier1 | DEER2020 | D20v1 | 2019-01-03 | SCG | Res | Ex | CZ05 | rDXGF | Each | 1 | 2220 | None |  |  |  | -10.9 | -0.003 | 2.65 | [6 empty] | DEER:Res:ClothesDishWasher | Annual
Appl-Dishwash-StdSize-Tier1 | DEER2020 | D20v1 | 2019-01-03 | SCG | Res | Ex | CZ06 | rDXGF | Each | 1 | 1920 | None |  |  |  | -10.8 | -0.002 | 2.08 | [6 empty] | DEER:Res:ClothesDishWasher | Annual
Appl-Dishwash-StdSize-Tier1 | DEER2020 | D20v1 | 2019-01-03 | SCG | Res | Ex | CZ08 | rDXGF | Each | 1 | 1760 | None |  |  |  | -9.9 | -0.002 | 1.87 | [6 empty] | DEER:Res:ClothesDishWasher | Annual
Appl-Dishwash-StdSize-Tier1 | DEER2020 | D20v1 | 2019-01-03 | SCG | Res | Ex | CZ09 | rDXGF | Each | 1 | 1740 | None |  |  |  | -9.9 | -0.002 | 1.9 | [6 empty] | DEER:Res:ClothesDishWasher | Annual
Appl-Dishwash-StdSize-Tier1 | DEER2020 | D20v1 | 2019-01-03 | SCG | Res | Ex | CZ10 | rDXGF | Each | 1 | 1940 | None |  |  |  | -12.3 | -0.003 | 2.28 | [6 empty] | DEER:Res:ClothesDishWasher | Annual
Appl-Dishwash-StdSize-Tier1 | DEER2020 | D20v1 | 2019-01-03 | SCG | Res | Ex | CZ13 | rDXGF | Each | 1 | 1910 | None |  |  |  | -12.1 | -0.003 | 2.26 | [6 empty] | DEER:Res:ClothesDishWasher | Annual
Appl-Dishwash-StdSize-Tier1 | DEER2020 | D20v1 | 2019-01-03 | SCG | Res | Ex | CZ14 | rDXGF | Each | 1 | 2160 | None |  |  |  | -12.5 | -0.003 | 2.35 | [6 empty] | DEER:Res:ClothesDishWasher | Annual
Appl-Dishwash-StdSize-Tier1 | DEER2020 | D20v1 | 2019-01-03 | SCG | Res | Ex | CZ15 | rDXGF | Each | 1 | 2010 | None |  |  |  | -12.6 | -0.003 | 1.84 | [6 empty] | DEER:Res:ClothesDishWasher | Annual
Appl-Dishwash-StdSize-Tier1 | DEER2020 | D20v1 | 2019-01-03 | SCG | Res | Ex | CZ16 | rDXGF | Each | 1 | 1860 | None |  |  |  | -10.9 | -0.003 | 2.64 | [6 empty] | DEER:Res:ClothesDishWasher | Annual
Appl-Dishwash-StdSize-Tier1 | DEER2020 | D20v1 | 2019-01-03 | SCG | Res | Ex | IOU | rDXGF | Each | 1 | 1890 | None |  |  |  | -11 | -0.003 | 2.09 | [6 empty] | DEER:Res:ClothesDishWasher | Annual
Appl-Dishwash-StdSize-Tier1 | DEER2020 | D20v1 | 2019-01-03 | SCG | SFm | Ex | CZ04 | rDXGF | Each | 1 | 2300 | None |  |  |  | -11.9 | -0.00297 | 2.44 | [6 empty] | DEER:Res:ClothesDishWasher | Annual
Appl-Dishwash-StdSize-Tier1 | DEER2020 | D20v1 | 2019-01-03 | SCG | SFm | Ex | CZ05 | rDXGF | Each | 1 | 2300 | None |  |  |  | -11 | -0.00286 | 2.65 | [6 empty] | DEER:Res:ClothesDishWasher | Annual
Appl-Dishwash-StdSize-Tier1 | DEER2020 | D20v1 | 2019-01-03 | SCG | SFm | Ex | CZ06 | rDXGF | Each | 1 | 2390 | None |  |  |  | -12.8 | -0.00269 | 2.32 | [6 empty] | DEER:Res:ClothesDishWasher | Annual
Appl-Dishwash-StdSize-Tier1 | DEER2020 | D20v1 | 2019-01-03 | SCG | SFm | Ex | CZ08 | rDXGF | Each | 1 | 2390 | None |  |  |  | -12.2 | -0.00298 | 2.23 | [6 empty] | DEER:Res:ClothesDishWasher | Annual
Appl-Dishwash-StdSize-Tier1 | DEER2020 | D20v1 | 2019-01-03 | SCG | SFm | Ex | CZ09 | rDXGF | Each | 1 | 2420 | None |  |  |  | -12.3 | -0.00286 | 2.26 | [6 empty] | DEER:Res:ClothesDishWasher | Annual
Appl-Dishwash-StdSize-Tier1 | DEER2020 | D20v1 | 2019-01-03 | SCG | SFm | Ex | CZ10 | rDXGF | Each | 1 | 1950 | None |  |  |  | -12.4 | -0.00292 | 2.28 | [6 empty] | DEER:Res:ClothesDishWasher | Annual
Appl-Dishwash-StdSize-Tier1 | DEER2020 | D20v1 | 2019-01-03 | SCG | SFm | Ex | CZ13 | rDXGF | Each | 1 | 1950 | None |  |  |  | -12.4 | -0.00319 | 2.29 | [6 empty] | DEER:Res:ClothesDishWasher | Annual
Appl-Dishwash-StdSize-Tier1 | DEER2020 | D20v1 | 2019-01-03 | SCG | SFm | Ex | CZ14 | rDXGF | Each | 1 | 2160 | None |  |  |  | -12.5 | -0.00292 | 2.35 | [6 empty] | DEER:Res:ClothesDishWasher | Annual
Appl-Dishwash-StdSize-Tier1 | DEER2020 | D20v1 | 2019-01-03 | SCG | SFm | Ex | CZ15 | rDXGF | Each | 1 | 2160 | None |  |  |  | -12.6 | -0.00294 | 1.85 | [6 empty] | DEER:Res:ClothesDishWasher | Annual
Appl-Dishwash-StdSize-Tier1 | DEER2020 | D20v1 | 2019-01-03 | SCG | SFm | Ex | CZ16 | rDXGF | Each | 1 | 2300 | None |  |  |  | -11.4 | -0.00318 | 2.65 | [6 empty] | DEER:Res:ClothesDishWasher | Annual
Appl-Dishwash-StdSize-Tier1 | DEER2020 | D20v1 | 2019-01-03 | SCG | SFm | Ex | IOU | rDXGF | Each | 1 | 2190 | None |  |  |  | -12.4 | -0.00288 | 2.3 | [6 empty] | DEER:Res:ClothesDishWasher | Annual
Appl-Dishwash-StdSize-Tier1 | DEER2020 | D20v1 | 2019-01-03 | SDG | DMo | Ex | CZ06 | rDXGF | Each | 1 | 1240 | None |  |  |  | -10.9 | -0.00263 | 2.27 | [6 empty] | DEER:Res:ClothesDishWasher | Annual
Appl-Dishwash-StdSize-Tier1 | DEER2020 | D20v1 | 2019-01-03 | SDG | DMo | Ex | CZ07 | rDXGF | Each | 1 | 1240 | None |  |  |  | -11.2 | -0.00312 | 2.2 | [6 empty] | DEER:Res:ClothesDishWasher | Annual
Appl-Dishwash-StdSize-Tier1 | DEER2020 | D20v1 | 2019-01-03 | SDG | DMo | Ex | CZ08 | rDXGF | Each | 1 | 1240 | None |  |  |  | -11.3 | -0.00265 | 2.16 | [6 empty] | DEER:Res:ClothesDishWasher | Annual
Appl-Dishwash-StdSize-Tier1 | DEER2020 | D20v1 | 2019-01-03 | SDG | DMo | Ex | CZ10 | rDXGF | Each | 1 | 1240 | None |  |  |  | -11.1 | -0.00314 | 2.19 | [6 empty] | DEER:Res:ClothesDishWasher | Annual
Appl-Dishwash-StdSize-Tier1 | DEER2020 | D20v1 | 2019-01-03 | SDG | DMo | Ex | CZ14 | rDXGF | Each | 1 | 1240 | None |  |  |  | -11.1 | -0.00267 | 2.27 | [6 empty] | DEER:Res:ClothesDishWasher | Annual
Appl-Dishwash-StdSize-Tier1 | DEER2020 | D20v1 | 2019-01-03 | SDG | DMo | Ex | CZ15 | rDXGF | Each | 1 | 1240 | None |  |  |  | -12.3 | -0.00273 | 1.77 | [6 empty] | DEER:Res:ClothesDishWasher | Annual
Appl-Dishwash-StdSize-Tier1 | DEER2020 | D20v1 | 2019-01-03 | SDG | DMo | Ex | IOU | rDXGF | Each | 1 | 1240 | None |  |  |  | -11.1 | -0.00313 | 2.19 | [6 empty] | DEER:Res:ClothesDishWasher | Annual
Appl-Dishwash-StdSize-Tier1 | DEER2020 | D20v1 | 2019-01-03 | SDG | MFm | Ex | CZ06 | rDXGF | Each | 1 | 1210 | None |  |  |  | -1.24 | -0.00073 | 1.34 | [6 empty] | DEER:Res:ClothesDishWasher | Annual
Appl-Dishwash-StdSize-Tier1 | DEER2020 | D20v1 | 2019-01-03 | SDG | MFm | Ex | CZ07 | rDXGF | Each | 1 | 1210 | None |  |  |  | -1.59 | -0.00057 | 1.31 | [6 empty] | DEER:Res:ClothesDishWasher | Annual
Appl-Dishwash-StdSize-Tier1 | DEER2020 | D20v1 | 2019-01-03 | SDG | MFm | Ex | CZ08 | rDXGF | Each | 1 | 1210 | None |  |  |  | -1.78 | -0.00066 | 1.28 | [6 empty] | DEER:Res:ClothesDishWasher | Annual
Appl-Dishwash-StdSize-Tier1 | DEER2020 | D20v1 | 2019-01-03 | SDG | MFm | Ex | CZ10 | rDXGF | Each | 1 | 1070 | None |  |  |  | -1.7 | -0.0008 | 1.27 | [6 empty] | DEER:Res:ClothesDishWasher | Annual
Appl-Dishwash-StdSize-Tier1 | DEER2020 | D20v1 | 2019-01-03 | SDG | MFm | Ex | CZ14 | rDXGF | Each | 1 | 1090 | None |  |  |  | -1.7 | -0.00077 | 1.34 | [6 empty] | DEER:Res:ClothesDishWasher | Annual
Appl-Dishwash-StdSize-Tier1 | DEER2020 | D20v1 | 2019-01-03 | SDG | MFm | Ex | CZ15 | rDXGF | Each | 1 | 1090 | None |  |  |  | -3.24 | -0.00108 | 1.06 | [6 empty] | DEER:Res:ClothesDishWasher | Annual
Appl-Dishwash-StdSize-Tier1 | DEER2020 | D20v1 | 2019-01-03 | SDG | MFm | Ex | IOU | rDXGF | Each | 1 | 1180 | None |  |  |  | -1.64 | -0.00064 | 1.3 | [6 empty] | DEER:Res:ClothesDishWasher | Annual
Appl-Dishwash-StdSize-Tier1 | DEER2020 | D20v1 | 2019-01-03 | SDG | Res | Ex | CZ06 | rDXGF | Each | 1 | 2300 | None |  |  |  | -10.4 | -0.002 | 2.19 | [6 empty] | DEER:Res:ClothesDishWasher | Annual
Appl-Dishwash-StdSize-Tier1 | DEER2020 | D20v1 | 2019-01-03 | SDG | Res | Ex | CZ07 | rDXGF | Each | 1 | 1970 | None |  |  |  | -7.7 | -0.002 | 1.93 | [6 empty] | DEER:Res:ClothesDishWasher | Annual
Appl-Dishwash-StdSize-Tier1 | DEER2020 | D20v1 | 2019-01-03 | SDG | Res | Ex | CZ08 | rDXGF | Each | 1 | 1360 | None |  |  |  | -2.9 | -0.001 | 1.4 | [6 empty] | DEER:Res:ClothesDishWasher | Annual
Appl-Dishwash-StdSize-Tier1 | DEER2020 | D20v1 | 2019-01-03 | SDG | Res | Ex | CZ10 | rDXGF | Each | 1 | 1710 | None |  |  |  | -9.2 | -0.002 | 2.04 | [6 empty] | DEER:Res:ClothesDishWasher | Annual
Appl-Dishwash-StdSize-Tier1 | DEER2020 | D20v1 | 2019-01-03 | SDG | Res | Ex | CZ14 | rDXGF | Each | 1 | 2150 | None |  |  |  | -10.9 | -0.003 | 2.27 | [6 empty] | DEER:Res:ClothesDishWasher | Annual
Appl-Dishwash-StdSize-Tier1 | DEER2020 | D20v1 | 2019-01-03 | SDG | Res | Ex | CZ15 | rDXGF | Each | 1 | 1550 | None |  |  |  | -8.3 | -0.002 | 1.49 | [6 empty] | DEER:Res:ClothesDishWasher | Annual
Appl-Dishwash-StdSize-Tier1 | DEER2020 | D20v1 | 2019-01-03 | SDG | Res | Ex | IOU | rDXGF | Each | 1 | 1910 | None |  |  |  | -8.2 | -0.002 | 1.97 | [6 empty] | DEER:Res:ClothesDishWasher | Annual
Appl-Dishwash-StdSize-Tier1 | DEER2020 | D20v1 | 2019-01-03 | SDG | SFm | Ex | CZ06 | rDXGF | Each | 1 | 2390 | None |  |  |  | -11.2 | -0.00239 | 2.25 | [6 empty] | DEER:Res:ClothesDishWasher | Annual
Appl-Dishwash-StdSize-Tier1 | DEER2020 | D20v1 | 2019-01-03 | SDG | SFm | Ex | CZ07 | rDXGF | Each | 1 | 2390 | None |  |  |  | -10.6 | -0.00287 | 2.23 | [6 empty] | DEER:Res:ClothesDishWasher | Annual
Appl-Dishwash-StdSize-Tier1 | DEER2020 | D20v1 | 2019-01-03 | SDG | SFm | Ex | CZ08 | rDXGF | Each | 1 | 2390 | None |  |  |  | -10.7 | -0.00267 | 2.16 | [6 empty] | DEER:Res:ClothesDishWasher | Annual
Appl-Dishwash-StdSize-Tier1 | DEER2020 | D20v1 | 2019-01-03 | SDG | SFm | Ex | CZ10 | rDXGF | Each | 1 | 1950 | None |  |  |  | -10.9 | -0.00263 | 2.22 | [6 empty] | DEER:Res:ClothesDishWasher | Annual
Appl-Dishwash-StdSize-Tier1 | DEER2020 | D20v1 | 2019-01-03 | SDG | SFm | Ex | CZ14 | rDXGF | Each | 1 | 2160 | None |  |  |  | -10.9 | -0.00265 | 2.28 | [6 empty] | DEER:Res:ClothesDishWasher | Annual
Appl-Dishwash-StdSize-Tier1 | DEER2020 | D20v1 | 2019-01-03 | SDG | SFm | Ex | CZ15 | rDXGF | Each | 1 | 2160 | None |  |  |  | -11.3 | -0.00271 | 1.79 | [6 empty] | DEER:Res:ClothesDishWasher | Annual
Appl-Dishwash-StdSize-Tier1 | DEER2020 | D20v1 | 2019-01-03 | SDG | SFm | Ex | IOU | rDXGF | Each | 1 | 2250 | None |  |  |  | -10.8 | -0.0027 | 2.23 | [6 empty] | DEER:Res:ClothesDishWasher | Annual
Appl-Dishwash-StdSize-Tier1 | DEER2020 | D20v1 | 2019-11-06 | Any | SFm | Ex | CZ02 | rDXGF | Each | 1 | 1950 | None |  |  |  | -7.29 | -0.00234 | 2.35 | [6 empty] | DEER:Res:ClothesDishWasher | Annual
Appl-Dishwash-StdSize-Tier1 | DEER2020 | D20v1 | 2019-11-06 | Any | MFm | Rec | CZ12 | rDXGF | Each | 1 | 1070 | None |  |  |  | -4.09 | -0.00119 | 1.46 | [6 empty] | DEER:Res:ClothesDishWasher | Annual
Appl-Dishwash-StdSize-Tier2 | DEER2023 | D23v0 | 2022-05-02 | Any | Res | Rec | CZ06 | rDXGF | Each | 1 | 1650 |  |  |  |  | 21.5 | 0.00488 | 0.542 | [6 empty] | DEER:Res:ClothesDishWasher | Annual
Appl-Dishwash-StdSize-Tier2 | DEER2023 | D23v0 | 2022-05-02 | Any | Res | Rec | CZ07 | rDXGF | Each | 1 | 1810 |  |  |  |  | 23.2 | 0.00494 | 0.494 | [6 empty] | DEER:Res:ClothesDishWasher | Annual
Appl-Dishwash-StdSize-Tier2 | DEER2023 | D23v0 | 2022-05-02 | Any | Res | Rec | CZ08 | rDXGF | Each | 1 | 1580 |  |  |  |  | 20.7 | 0.00474 | 0.541 | [6 empty] | DEER:Res:ClothesDishWasher | Annual
Appl-Dishwash-StdSize-Tier2 | DEER2023 | D23v0 | 2022-05-02 | Any | Res | Rec | CZ09 | rDXGF | Each | 1 | 1580 |  |  |  |  | 20.5 | 0.00449 | 0.534 | [6 empty] | DEER:Res:ClothesDishWasher | Annual
Appl-Dishwash-StdSize-Tier2 | DEER2023 | D23v0 | 2022-05-02 | Any | Res | Rec | CZ10 | rDXGF | Each | 1 | 1920 |  |  |  |  | 24.1 | 0.00544 | 0.548 | [6 empty] | DEER:Res:ClothesDishWasher | Annual
Appl-Dishwash-StdSize-Tier2 | DEER2023 | D23v0 | 2022-05-02 | Any | Res | Rec | CZ11 | rDXGF | Each | 1 | 1830 |  |  |  |  | 26.2 | 0.00584 | 0.406 | [6 empty] | DEER:Res:ClothesDishWasher | Annual
Appl-Dishwash-StdSize-Tier2 | DEER2023 | D23v0 | 2022-05-02 | Any | Res | Rec | CZ12 | rDXGF | Each | 1 | 1610 |  |  |  |  | 23.7 | 0.00522 | 0.426 | [6 empty] | DEER:Res:ClothesDishWasher | Annual
Appl-Dishwash-StdSize-Tier2 | DEER2023 | D23v0 | 2022-05-02 | Any | Res | Rec | CZ13 | rDXGF | Each | 1 | 1790 |  |  |  |  | 25.5 | 0.00562 | 0.435 | [6 empty] | DEER:Res:ClothesDishWasher | Annual
Appl-Dishwash-StdSize-Tier2 | DEER2023 | D23v0 | 2022-05-02 | Any | Res | Rec | CZ14 | rDXGF | Each | 1 | 2100 |  |  |  |  | 24.3 | 0.00548 | 0.506 | [6 empty] | DEER:Res:ClothesDishWasher | Annual
Appl-Dishwash-StdSize-Tier2 | DEER2023 | D23v0 | 2022-05-02 | Any | Res | Rec | CZ15 | rDXGF | Each | 1 | 1750 |  |  |  |  | 25.7 | 0.00598 | 0.537 | [6 empty] | DEER:Res:ClothesDishWasher | Annual
Appl-Dishwash-StdSize-Tier2 | DEER2023 | D23v0 | 2022-05-02 | Any | Res | Rec | CZ16 | rDXGF | Each | 1 | 2190 |  |  |  |  | 23.2 | 0.00547 | 0.627 | [6 empty] | DEER:Res:ClothesDishWasher | Annual
Appl-Dishwash-StdSize-Tier2 | DEER2023 | D23v0 | 2022-05-02 | Any | SFm | Ex | CZ01 | rDXGF | Each | 1 | 2300 |  |  |  |  | 19.6 | 0.00378 | 0.649 | [6 empty] | DEER:Res:ClothesDishWasher | Annual
Appl-Dishwash-StdSize-Tier2 | DEER2023 | D23v0 | 2022-05-02 | Any | SFm | Ex | CZ02 | rDXGF | Each | 1 | 1950 |  |  |  |  | 22.6 | 0.00548 | 0.516 | [6 empty] | DEER:Res:ClothesDishWasher | Annual
Appl-Dishwash-StdSize-Tier2 | DEER2023 | D23v0 | 2022-05-02 | Any | SFm | Ex | CZ03 | rDXGF | Each | 1 | 2300 |  |  |  |  | 20.2 | 0.00534 | 0.649 | [6 empty] | DEER:Res:ClothesDishWasher | Annual
Appl-Dishwash-StdSize-Tier2 | DEER2023 | D23v0 | 2022-05-02 | Any | SFm | Ex | CZ04 | rDXGF | Each | 1 | 2300 |  |  |  |  | 21.9 | 0.0049 | 0.643 | [6 empty] | DEER:Res:ClothesDishWasher | Annual
Appl-Dishwash-StdSize-Tier2 | DEER2023 | D23v0 | 2022-05-02 | Any | SFm | Ex | CZ05 | rDXGF | Each | 1 | 2300 |  |  |  |  | 20 | 0.00554 | 0.601 | [6 empty] | DEER:Res:ClothesDishWasher | Annual
Appl-Dishwash-StdSize-Tier2 | DEER2023 | D23v0 | 2022-05-02 | Any | SFm | Ex | CZ06 | rDXGF | Each | 1 | 2390 |  |  |  |  | 24.1 | 0.0053 | 0.658 | [6 empty] | DEER:Res:ClothesDishWasher | Annual
Appl-Dishwash-StdSize-Tier2 | DEER2023 | D23v0 | 2022-05-02 | Any | SFm | Ex | CZ07 | rDXGF | Each | 1 | 2390 |  |  |  |  | 21.5 | 0.00511 | 0.704 | [6 empty] | DEER:Res:ClothesDishWasher | Annual
Appl-Dishwash-StdSize-Tier2 | DEER2023 | D23v0 | 2022-05-02 | Any | SFm | Ex | CZ08 | rDXGF | Each | 1 | 2390 |  |  |  |  | 21.7 | 0.00488 | 0.746 | [6 empty] | DEER:Res:ClothesDishWasher | Annual
Appl-Dishwash-StdSize-Tier2 | DEER2023 | D23v0 | 2022-05-02 | Any | SFm | Ex | CZ09 | rDXGF | Each | 1 | 2420 |  |  |  |  | 22.2 | 0.00555 | 0.7 | [6 empty] | DEER:Res:ClothesDishWasher | Annual
Appl-Dishwash-StdSize-Tier2 | DEER2023 | D23v0 | 2022-05-02 | Any | SFm | Ex | CZ10 | rDXGF | Each | 1 | 1950 |  |  |  |  | 22.3 | 0.00535 | 0.621 | [6 empty] | DEER:Res:ClothesDishWasher | Annual
Appl-Dishwash-StdSize-Tier2 | DEER2023 | D23v0 | 2022-05-02 | Any | SFm | Ex | CZ11 | rDXGF | Each | 1 | 1950 |  |  |  |  | 22.1 | 0.00504 | 0.594 | [6 empty] | DEER:Res:ClothesDishWasher | Annual
Appl-Dishwash-StdSize-Tier2 | DEER2023 | D23v0 | 2022-05-02 | Any | SFm | Ex | CZ12 | rDXGF | Each | 1 | 1950 |  |  |  |  | 21.6 | 0.00568 | 0.641 | [6 empty] | DEER:Res:ClothesDishWasher | Annual
Appl-Dishwash-StdSize-Tier2 | DEER2023 | D23v0 | 2022-05-02 | Any | SFm | Ex | CZ13 | rDXGF | Each | 1 | 1950 |  |  |  |  | 22 | 0.00554 | 0.628 | [6 empty] | DEER:Res:ClothesDishWasher | Annual
Appl-Dishwash-StdSize-Tier2 | DEER2023 | D23v0 | 2022-05-02 | Any | SFm | Ex | CZ14 | rDXGF | Each | 1 | 2160 |  |  |  |  | 22.2 | 0.00515 | 0.604 | [6 empty] | DEER:Res:ClothesDishWasher | Annual
Appl-Dishwash-StdSize-Tier2 | DEER2023 | D23v0 | 2022-05-02 | Any | SFm | Ex | CZ15 | rDXGF | Each | 1 | 2160 |  |  |  |  | 24.1 | 0.00582 | 0.555 | [6 empty] | DEER:Res:ClothesDishWasher | Annual
Appl-Dishwash-StdSize-Tier2 | DEER2023 | D23v0 | 2022-05-02 | Any | SFm | Ex | CZ16 | rDXGF | Each | 1 | 2300 |  |  |  |  | 25.1 | 0.00666 | 0.607 | [6 empty] | DEER:Res:ClothesDishWasher | Annual
Appl-Dishwash-StdSize-Tier2 | DEER2023 | D23v0 | 2022-05-02 | Any | SFm | New | CZ01 | rDXGF | Each | 1 | 2300 |  |  |  |  | 23.5 | 0.00476 | 0.533 | [6 empty] | DEER:Res:ClothesDishWasher | Annual
Appl-Dishwash-StdSize-Tier2 | DEER2023 | D23v0 | 2022-05-02 | Any | SFm | New | CZ02 | rDXGF | Each | 1 | 1950 |  |  |  |  | 24.6 | 0.00582 | 0.43 | [6 empty] | DEER:Res:ClothesDishWasher | Annual
Appl-Dishwash-StdSize-Tier2 | DEER2023 | D23v0 | 2022-05-02 | Any | SFm | New | CZ03 | rDXGF | Each | 1 | 2300 |  |  |  |  | 23.7 | 0.0058 | 0.565 | [6 empty] | DEER:Res:ClothesDishWasher | Annual
Appl-Dishwash-StdSize-Tier2 | DEER2023 | D23v0 | 2022-05-02 | Any | SFm | New | CZ04 | rDXGF | Each | 1 | 2300 |  |  |  |  | 24.7 | 0.00566 | 0.519 | [6 empty] | DEER:Res:ClothesDishWasher | Annual
Appl-Dishwash-StdSize-Tier2 | DEER2023 | D23v0 | 2022-05-02 | Any | SFm | New | CZ05 | rDXGF | Each | 1 | 2300 |  |  |  |  | 23.8 | 0.00579 | 0.568 | [6 empty] | DEER:Res:ClothesDishWasher | Annual
Appl-Dishwash-StdSize-Tier2 | DEER2023 | D23v0 | 2022-05-02 | Any | SFm | New | CZ06 | rDXGF | Each | 1 | 2390 |  |  |  |  | 26 | 0.00585 | 0.552 | [6 empty] | DEER:Res:ClothesDishWasher | Annual
Appl-Dishwash-StdSize-Tier2 | DEER2023 | D23v0 | 2022-05-02 | Any | SFm | New | CZ07 | rDXGF | Each | 1 | 2390 |  |  |  |  | 25 | 0.00564 | 0.605 | [6 empty] | DEER:Res:ClothesDishWasher | Annual
Appl-Dishwash-StdSize-Tier2 | DEER2023 | D23v0 | 2022-05-02 | Any | SFm | New | CZ08 | rDXGF | Each | 1 | 2390 |  |  |  |  | 26.5 | 0.00571 | 0.608 | [6 empty] | DEER:Res:ClothesDishWasher | Annual
Appl-Dishwash-StdSize-Tier2 | DEER2023 | D23v0 | 2022-05-02 | Any | SFm | New | CZ09 | rDXGF | Each | 1 | 2420 |  |  |  |  | 26.9 | 0.00382 | 0.482 | [6 empty] | DEER:Res:ClothesDishWasher | Annual
Appl-Dishwash-StdSize-Tier2 | DEER2023 | D23v0 | 2022-05-02 | Any | SFm | New | CZ10 | rDXGF | Each | 1 | 1950 |  |  |  |  | 24.6 | 0.00569 | 0.502 | [6 empty] | DEER:Res:ClothesDishWasher | Annual
Appl-Dishwash-StdSize-Tier2 | DEER2023 | D23v0 | 2022-05-02 | Any | SFm | New | CZ11 | rDXGF | Each | 1 | 1950 |  |  |  |  | 25.3 | 0.00589 | 0.453 | [6 empty] | DEER:Res:ClothesDishWasher | Annual
Appl-Dishwash-StdSize-Tier2 | DEER2023 | D23v0 | 2022-05-02 | Any | SFm | New | CZ12 | rDXGF | Each | 1 | 1950 |  |  |  |  | 25.1 | 0.00667 | 0.5 | [6 empty] | DEER:Res:ClothesDishWasher | Annual
Appl-Dishwash-StdSize-Tier2 | DEER2023 | D23v0 | 2022-05-02 | Any | SFm | New | CZ13 | rDXGF | Each | 1 | 1950 |  |  |  |  | 25.4 | 0.00571 | 0.494 | [6 empty] | DEER:Res:ClothesDishWasher | Annual
Appl-Dishwash-StdSize-Tier2 | DEER2023 | D23v0 | 2022-05-02 | Any | SFm | New | CZ14 | rDXGF | Each | 1 | 2160 |  |  |  |  | 25.5 | 0.0057 | 0.433 | [6 empty] | DEER:Res:ClothesDishWasher | Annual
Appl-Dishwash-StdSize-Tier2 | DEER2023 | D23v0 | 2022-05-02 | Any | SFm | New | CZ15 | rDXGF | Each | 1 | 2160 |  |  |  |  | 25.7 | 0.0066 | 0.469 | [6 empty] | DEER:Res:ClothesDishWasher | Annual
Appl-Dishwash-StdSize-Tier2 | DEER2023 | D23v0 | 2022-05-02 | Any | SFm | New | CZ16 | rDXGF | Each | 1 | 2300 |  |  |  |  | 24.4 | 0.00647 | 0.655 | [6 empty] | DEER:Res:ClothesDishWasher | Annual
Appl-Dishwash-StdSize-Tier2 | DEER2023 | D23v0 | 2022-05-02 | Any | SFm | Old | CZ01 | rDXGF | Each | 1 | 1830 |  |  |  |  | 32.6 | 0.00677 | -0.006 | [6 empty] | DEER:Res:ClothesDishWasher | Annual
Appl-Dishwash-StdSize-Tier2 | DEER2023 | D23v0 | 2022-05-02 | Any | SFm | Old | CZ02 | rDXGF | Each | 1 | 1720 |  |  |  |  | 22.1 | 0.00595 | 0.482 | [6 empty] | DEER:Res:ClothesDishWasher | Annual
Appl-Dishwash-StdSize-Tier2 | DEER2023 | D23v0 | 2022-05-02 | Any | SFm | Old | CZ03 | rDXGF | Each | 1 | 1690 |  |  |  |  | 21.3 | 0.00551 | 0.529 | [6 empty] | DEER:Res:ClothesDishWasher | Annual
Appl-Dishwash-StdSize-Tier2 | DEER2023 | D23v0 | 2022-05-02 | Any | SFm | Old | CZ04 | rDXGF | Each | 1 | 1670 |  |  |  |  | 21.3 | 0.00607 | 0.615 | [6 empty] | DEER:Res:ClothesDishWasher | Annual
Appl-Dishwash-StdSize-Tier2 | DEER2023 | D23v0 | 2022-05-02 | Any | SFm | Old | CZ05 | rDXGF | Each | 1 | 1730 |  |  |  |  | 20.4 | 0.00511 | 0.523 | [6 empty] | DEER:Res:ClothesDishWasher | Annual
Appl-Dishwash-StdSize-Tier2 | DEER2023 | D23v0 | 2022-05-02 | Any | SFm | Old | CZ06 | rDXGF | Each | 1 | 1660 |  |  |  |  | 22.8 | 0.00527 | 0.69 | [6 empty] | DEER:Res:ClothesDishWasher | Annual
Appl-Dishwash-StdSize-Tier2 | DEER2023 | D23v0 | 2022-05-02 | Any | SFm | Old | CZ07 | rDXGF | Each | 1 | 1780 |  |  |  |  | 22.9 | 0.00588 | 0.606 | [6 empty] | DEER:Res:ClothesDishWasher | Annual
Appl-Dishwash-StdSize-Tier2 | DEER2023 | D23v0 | 2022-05-02 | Any | SFm | Old | CZ08 | rDXGF | Each | 1 | 1620 |  |  |  |  | 21.5 | 0.00511 | 0.701 | [6 empty] | DEER:Res:ClothesDishWasher | Annual
Appl-Dishwash-StdSize-Tier2 | DEER2023 | D23v0 | 2022-05-02 | Any | SFm | Old | CZ09 | rDXGF | Each | 1 | 1700 |  |  |  |  | 22.7 | 0.00597 | 0.663 | [6 empty] | DEER:Res:ClothesDishWasher | Annual
Appl-Dishwash-StdSize-Tier2 | DEER2023 | D23v0 | 2022-05-02 | Any | SFm | Old | CZ10 | rDXGF | Each | 1 | 1830 |  |  |  |  | 22.5 | 0.0061 | 0.589 | [6 empty] | DEER:Res:ClothesDishWasher | Annual
Appl-Dishwash-StdSize-Tier2 | DEER2023 | D23v0 | 2022-05-02 | Any | SFm | Old | CZ11 | rDXGF | Each | 1 | 1670 |  |  |  |  | 26.5 | 0.00635 | 0.348 | [6 empty] | DEER:Res:ClothesDishWasher | Annual
Appl-Dishwash-StdSize-Tier2 | DEER2023 | D23v0 | 2022-05-02 | Any | SFm | Old | CZ12 | rDXGF | Each | 1 | 1650 |  |  |  |  | 23.3 | 0.00566 | 0.546 | [6 empty] | DEER:Res:ClothesDishWasher | Annual
Appl-Dishwash-StdSize-Tier2 | DEER2023 | D23v0 | 2022-05-02 | Any | SFm | Old | CZ13 | rDXGF | Each | 1 | 1670 |  |  |  |  | 23.8 | 0.00622 | 0.527 | [6 empty] | DEER:Res:ClothesDishWasher | Annual
Appl-Dishwash-StdSize-Tier2 | DEER2023 | D23v0 | 2022-05-02 | Any | SFm | Old | CZ14 | rDXGF | Each | 1 | 1690 |  |  |  |  | 23.2 | 0.00547 | 0.54 | [6 empty] | DEER:Res:ClothesDishWasher | Annual
Appl-Dishwash-StdSize-Tier2 | DEER2023 | D23v0 | 2022-05-02 | Any | SFm | Old | CZ15 | rDXGF | Each | 1 | 1680 |  |  |  |  | 24 | 0.0055 | 0.582 | [6 empty] | DEER:Res:ClothesDishWasher | Annual
Appl-Dishwash-StdSize-Tier2 | DEER2023 | D23v0 | 2022-05-02 | Any | SFm | Old | CZ16 | rDXGF | Each | 1 | 1700 |  |  |  |  | 28.7 | 0.00705 | 0.345 | [6 empty] | DEER:Res:ClothesDishWasher | Annual
Appl-Dishwash-StdSize-Tier2 | DEER2023 | D23v0 | 2022-05-02 | Any | SFm | Rec | CZ01 | rDXGF | Each | 1 | 2300 |  |  |  |  | 20.6 | 0.00418 | 0.659 | [6 empty] | DEER:Res:ClothesDishWasher | Annual
Appl-Dishwash-StdSize-Tier2 | DEER2023 | D23v0 | 2022-05-02 | Any | SFm | Rec | CZ02 | rDXGF | Each | 1 | 1950 |  |  |  |  | 33.1 | 0.00769 | 0.0585 | [6 empty] | DEER:Res:ClothesDishWasher | Annual
Appl-Dishwash-StdSize-Tier2 | DEER2023 | D23v0 | 2022-05-02 | Any | SFm | Rec | CZ03 | rDXGF | Each | 1 | 2300 |  |  |  |  | 20.4 | 0.00604 | 0.714 | [6 empty] | DEER:Res:ClothesDishWasher | Annual
Appl-Dishwash-StdSize-Tier2 | DEER2023 | D23v0 | 2022-05-02 | Any | SFm | Rec | CZ04 | rDXGF | Each | 1 | 2300 |  |  |  |  | 21.8 | 0.00504 | 0.663 | [6 empty] | DEER:Res:ClothesDishWasher | Annual
Appl-Dishwash-StdSize-Tier2 | DEER2023 | D23v0 | 2022-05-02 | Any | SFm | Rec | CZ05 | rDXGF | Each | 1 | 2300 |  |  |  |  | 22.1 | 0.0053 | 0.639 | [6 empty] | DEER:Res:ClothesDishWasher | Annual
Appl-Dishwash-StdSize-Tier2 | DEER2023 | D23v0 | 2022-05-02 | Any | SFm | Rec | CZ06 | rDXGF | Each | 1 | 2390 |  |  |  |  | 23 | 0.00506 | 0.684 | [6 empty] | DEER:Res:ClothesDishWasher | Annual
Appl-Dishwash-StdSize-Tier2 | DEER2023 | D23v0 | 2022-05-02 | Any | SFm | Rec | CZ07 | rDXGF | Each | 1 | 2390 |  |  |  |  | 21.7 | 0.00502 | 0.768 | [6 empty] | DEER:Res:ClothesDishWasher | Annual
Appl-Dishwash-StdSize-Tier2 | DEER2023 | D23v0 | 2022-05-02 | Any | SFm | Rec | CZ08 | rDXGF | Each | 1 | 2390 |  |  |  |  | 23.1 | 0.00514 | 0.723 | [6 empty] | DEER:Res:ClothesDishWasher | Annual
Appl-Dishwash-StdSize-Tier2 | DEER2023 | D23v0 | 2022-05-02 | Any | SFm | Rec | CZ09 | rDXGF | Each | 1 | 2420 |  |  |  |  | 21.2 | 0.00404 | 0.72 | [6 empty] | DEER:Res:ClothesDishWasher | Annual
Appl-Dishwash-StdSize-Tier2 | DEER2023 | D23v0 | 2022-05-02 | Any | SFm | Rec | CZ10 | rDXGF | Each | 1 | 1950 |  |  |  |  | 22.8 | 0.00519 | 0.609 | [6 empty] | DEER:Res:ClothesDishWasher | Annual
Appl-Dishwash-StdSize-Tier2 | DEER2023 | D23v0 | 2022-05-02 | Any | SFm | Rec | CZ11 | rDXGF | Each | 1 | 1950 |  |  |  |  | 22 | 0.00512 | 0.599 | [6 empty] | DEER:Res:ClothesDishWasher | Annual
Appl-Dishwash-StdSize-Tier2 | DEER2023 | D23v0 | 2022-05-02 | Any | SFm | Rec | CZ12 | rDXGF | Each | 1 | 1950 |  |  |  |  | 21.2 | 0.00503 | 0.646 | [6 empty] | DEER:Res:ClothesDishWasher | Annual
Appl-Dishwash-StdSize-Tier2 | DEER2023 | D23v0 | 2022-05-02 | Any | SFm | Rec | CZ13 | rDXGF | Each | 1 | 1950 |  |  |  |  | 21.8 | 0.005 | 0.656 | [6 empty] | DEER:Res:ClothesDishWasher | Annual
Appl-Dishwash-StdSize-Tier2 | DEER2023 | D23v0 | 2022-05-02 | Any | SFm | Rec | CZ14 | rDXGF | Each | 1 | 2160 |  |  |  |  | 22.4 | 0.00511 | 0.59 | [6 empty] | DEER:Res:ClothesDishWasher | Annual
Appl-Dishwash-StdSize-Tier2 | DEER2023 | D23v0 | 2022-05-02 | Any | SFm | Rec | CZ15 | rDXGF | Each | 1 | 2160 |  |  |  |  | 22.6 | 0.005 | 0.639 | [6 empty] | DEER:Res:ClothesDishWasher | Annual
Appl-Dishwash-StdSize-Tier2 | DEER2023 | D23v0 | 2022-05-02 | Any | SFm | Rec | CZ16 | rDXGF | Each | 1 | 2300 |  |  |  |  | 20.4 | 0.005 | 0.753 | [6 empty] | DEER:Res:ClothesDishWasher | Annual
Appl-Dishwash-StdSize-Tier2 | DEER2023 | D23v0 | 2022-05-02 | Any | DMo | Ex | CZ01 | rDXGF | Each | 1 | 1240 |  |  |  |  | 28 | 0.00568 | 0.198 | [6 empty] | DEER:Res:ClothesDishWasher | Annual
Appl-Dishwash-StdSize-Tier2 | DEER2023 | D23v0 | 2022-05-02 | Any | DMo | Ex | CZ02 | rDXGF | Each | 1 | 1240 |  |  |  |  | 29.8 | 0.0072 | 0.296 | [6 empty] | DEER:Res:ClothesDishWasher | Annual
Appl-Dishwash-StdSize-Tier2 | DEER2023 | D23v0 | 2022-05-02 | Any | DMo | Ex | CZ03 | rDXGF | Each | 1 | 1240 |  |  |  |  | 20.3 | 0.00541 | 0.643 | [6 empty] | DEER:Res:ClothesDishWasher | Annual
Appl-Dishwash-StdSize-Tier2 | DEER2023 | D23v0 | 2022-05-02 | Any | DMo | Ex | CZ04 | rDXGF | Each | 1 | 1240 |  |  |  |  | 21.7 | 0.0057 | 0.629 | [6 empty] | DEER:Res:ClothesDishWasher | Annual
Appl-Dishwash-StdSize-Tier2 | DEER2023 | D23v0 | 2022-05-02 | Any | DMo | Ex | CZ05 | rDXGF | Each | 1 | 1240 |  |  |  |  | 28.2 | 0.00637 | 0.229 | [6 empty] | DEER:Res:ClothesDishWasher | Annual
Appl-Dishwash-StdSize-Tier2 | DEER2023 | D23v0 | 2022-05-02 | Any | DMo | Ex | CZ06 | rDXGF | Each | 1 | 1240 |  |  |  |  | 22.8 | 0.005 | 0.712 | [6 empty] | DEER:Res:ClothesDishWasher | Annual
Appl-Dishwash-StdSize-Tier2 | DEER2023 | D23v0 | 2022-05-02 | Any | DMo | Ex | CZ07 | rDXGF | Each | 1 | 1240 |  |  |  |  | 22.4 | 0.0053 | 0.729 | [6 empty] | DEER:Res:ClothesDishWasher | Annual
Appl-Dishwash-StdSize-Tier2 | DEER2023 | D23v0 | 2022-05-02 | Any | DMo | Ex | CZ08 | rDXGF | Each | 1 | 1240 |  |  |  |  | 23.4 | 0.006 | 0.717 | [6 empty] | DEER:Res:ClothesDishWasher | Annual
Appl-Dishwash-StdSize-Tier2 | DEER2023 | D23v0 | 2022-05-02 | Any | DMo | Ex | CZ09 | rDXGF | Each | 1 | 1240 |  |  |  |  | 22.2 | 0.0057 | 0.692 | [6 empty] | DEER:Res:ClothesDishWasher | Annual
Appl-Dishwash-StdSize-Tier2 | DEER2023 | D23v0 | 2022-05-02 | Any | DMo | Ex | CZ10 | rDXGF | Each | 1 | 1240 |  |  |  |  | 24 | 0.00521 | 0.653 | [6 empty] | DEER:Res:ClothesDishWasher | Annual
Appl-Dishwash-StdSize-Tier2 | DEER2023 | D23v0 | 2022-05-02 | Any | DMo | Ex | CZ11 | rDXGF | Each | 1 | 1240 |  |  |  |  | 36.5 | 0.00829 | -0.0209 | [6 empty] | DEER:Res:ClothesDishWasher | Annual
Appl-Dishwash-StdSize-Tier2 | DEER2023 | D23v0 | 2022-05-02 | Any | DMo | Ex | CZ12 | rDXGF | Each | 1 | 1240 |  |  |  |  | 25.8 | 0.0063 | 0.494 | [6 empty] | DEER:Res:ClothesDishWasher | Annual
Appl-Dishwash-StdSize-Tier2 | DEER2023 | D23v0 | 2022-05-02 | Any | DMo | Ex | CZ13 | rDXGF | Each | 1 | 1240 |  |  |  |  | 22.7 | 0.0057 | 0.647 | [6 empty] | DEER:Res:ClothesDishWasher | Annual
Appl-Dishwash-StdSize-Tier2 | DEER2023 | D23v0 | 2022-05-02 | Any | DMo | Ex | CZ14 | rDXGF | Each | 1 | 1240 |  |  |  |  | 23 | 0.005 | 0.634 | [6 empty] | DEER:Res:ClothesDishWasher | Annual
Appl-Dishwash-StdSize-Tier2 | DEER2023 | D23v0 | 2022-05-02 | Any | DMo | Ex | CZ15 | rDXGF | Each | 1 | 1240 |  |  |  |  | 23.9 | 0.006 | 0.674 | [6 empty] | DEER:Res:ClothesDishWasher | Annual
Appl-Dishwash-StdSize-Tier2 | DEER2023 | D23v0 | 2022-05-02 | Any | DMo | Ex | CZ16 | rDXGF | Each | 1 | 1240 |  |  |  |  | 45.4 | 0.0097 | -0.371 | [6 empty] | DEER:Res:ClothesDishWasher | Annual
Appl-Dishwash-StdSize-Tier2 | DEER2023 | D23v0 | 2022-05-02 | Any | DMo | New | CZ01 | rDXGF | Each | 1 | 1240 |  |  |  |  | 25.8 | 0.00524 | 0.259 | [6 empty] | DEER:Res:ClothesDishWasher | Annual
Appl-Dishwash-StdSize-Tier2 | DEER2023 | D23v0 | 2022-05-02 | Any | DMo | New | CZ02 | rDXGF | Each | 1 | 1240 |  |  |  |  | 27.2 | 0.0063 | 0.346 | [6 empty] | DEER:Res:ClothesDishWasher | Annual
Appl-Dishwash-StdSize-Tier2 | DEER2023 | D23v0 | 2022-05-02 | Any | DMo | New | CZ03 | rDXGF | Each | 1 | 1240 |  |  |  |  | 26.3 | 0.00603 | 0.393 | [6 empty] | DEER:Res:ClothesDishWasher | Annual
Appl-Dishwash-StdSize-Tier2 | DEER2023 | D23v0 | 2022-05-02 | Any | DMo | New | CZ04 | rDXGF | Each | 1 | 1240 |  |  |  |  | 27.2 | 0.00679 | 0.401 | [6 empty] | DEER:Res:ClothesDishWasher | Annual
Appl-Dishwash-StdSize-Tier2 | DEER2023 | D23v0 | 2022-05-02 | Any | DMo | New | CZ05 | rDXGF | Each | 1 | 1240 |  |  |  |  | 26.3 | 0.00628 | 0.384 | [6 empty] | DEER:Res:ClothesDishWasher | Annual
Appl-Dishwash-StdSize-Tier2 | DEER2023 | D23v0 | 2022-05-02 | Any | DMo | New | CZ06 | rDXGF | Each | 1 | 1240 |  |  |  |  | 26.9 | 0.00608 | 0.506 | [6 empty] | DEER:Res:ClothesDishWasher | Annual
Appl-Dishwash-StdSize-Tier2 | DEER2023 | D23v0 | 2022-05-02 | Any | DMo | New | CZ07 | rDXGF | Each | 1 | 1240 |  |  |  |  | 28.4 | 0.00682 | 0.556 | [6 empty] | DEER:Res:ClothesDishWasher | Annual
Appl-Dishwash-StdSize-Tier2 | DEER2023 | D23v0 | 2022-05-02 | Any | DMo | New | CZ08 | rDXGF | Each | 1 | 1240 |  |  |  |  | 28.7 | 0.0061 | 0.508 | [6 empty] | DEER:Res:ClothesDishWasher | Annual
Appl-Dishwash-StdSize-Tier2 | DEER2023 | D23v0 | 2022-05-02 | Any | DMo | New | CZ09 | rDXGF | Each | 1 | 1240 |  |  |  |  | 27.1 | 0.00536 | 0.482 | [6 empty] | DEER:Res:ClothesDishWasher | Annual
Appl-Dishwash-StdSize-Tier2 | DEER2023 | D23v0 | 2022-05-02 | Any | DMo | New | CZ10 | rDXGF | Each | 1 | 1240 |  |  |  |  | 28.4 | 0.00611 | 0.442 | [6 empty] | DEER:Res:ClothesDishWasher | Annual
Appl-Dishwash-StdSize-Tier2 | DEER2023 | D23v0 | 2022-05-02 | Any | DMo | New | CZ11 | rDXGF | Each | 1 | 1240 |  |  |  |  | 27.8 | 0.00609 | 0.39 | [6 empty] | DEER:Res:ClothesDishWasher | Annual
Appl-Dishwash-StdSize-Tier2 | DEER2023 | D23v0 | 2022-05-02 | Any | DMo | New | CZ12 | rDXGF | Each | 1 | 1240 |  |  |  |  | 27.7 | 0.00634 | 0.384 | [6 empty] | DEER:Res:ClothesDishWasher | Annual
Appl-Dishwash-StdSize-Tier2 | DEER2023 | D23v0 | 2022-05-02 | Any | DMo | New | CZ13 | rDXGF | Each | 1 | 1240 |  |  |  |  | 27.9 | 0.00638 | 0.392 | [6 empty] | DEER:Res:ClothesDishWasher | Annual
Appl-Dishwash-StdSize-Tier2 | DEER2023 | D23v0 | 2022-05-02 | Any | DMo | New | CZ14 | rDXGF | Each | 1 | 1240 |  |  |  |  | 28.2 | 0.00636 | 0.366 | [6 empty] | DEER:Res:ClothesDishWasher | Annual
Appl-Dishwash-StdSize-Tier2 | DEER2023 | D23v0 | 2022-05-02 | Any | DMo | New | CZ15 | rDXGF | Each | 1 | 1240 |  |  |  |  | 28.9 | 0.0069 | 0.44 | [6 empty] | DEER:Res:ClothesDishWasher | Annual
Appl-Dishwash-StdSize-Tier2 | DEER2023 | D23v0 | 2022-05-02 | Any | DMo | New | CZ16 | rDXGF | Each | 1 | 1240 |  |  |  |  | 26.8 | 0.00627 | 0.45 | [6 empty] | DEER:Res:ClothesDishWasher | Annual
Appl-Dishwash-StdSize-Tier2 | DEER2023 | D23v0 | 2022-05-02 | Any | DMo | Old | CZ01 | rDXGF | Each | 1 | 1210 |  |  |  |  | 32.7 | 0.00682 | 0.0006 | [6 empty] | DEER:Res:ClothesDishWasher | Annual
Appl-Dishwash-StdSize-Tier2 | DEER2023 | D23v0 | 2022-05-02 | Any | DMo | Old | CZ02 | rDXGF | Each | 1 | 1210 |  |  |  |  | 28.6 | 0.00732 | 0.27 | [6 empty] | DEER:Res:ClothesDishWasher | Annual
Appl-Dishwash-StdSize-Tier2 | DEER2023 | D23v0 | 2022-05-02 | Any | DMo | Old | CZ03 | rDXGF | Each | 1 | 1210 |  |  |  |  | 20.7 | 0.005 | 0.65 | [6 empty] | DEER:Res:ClothesDishWasher | Annual
Appl-Dishwash-StdSize-Tier2 | DEER2023 | D23v0 | 2022-05-02 | Any | DMo | Old | CZ04 | rDXGF | Each | 1 | 1210 |  |  |  |  | 21.9 | 0.00583 | 0.67 | [6 empty] | DEER:Res:ClothesDishWasher | Annual
Appl-Dishwash-StdSize-Tier2 | DEER2023 | D23v0 | 2022-05-02 | Any | DMo | Old | CZ05 | rDXGF | Each | 1 | 1210 |  |  |  |  | 20.6 | 0.005 | 0.652 | [6 empty] | DEER:Res:ClothesDishWasher | Annual
Appl-Dishwash-StdSize-Tier2 | DEER2023 | D23v0 | 2022-05-02 | Any | DMo | Old | CZ06 | rDXGF | Each | 1 | 1210 |  |  |  |  | 21.5 | 0.006 | 0.785 | [6 empty] | DEER:Res:ClothesDishWasher | Annual
Appl-Dishwash-StdSize-Tier2 | DEER2023 | D23v0 | 2022-05-02 | Any | DMo | Old | CZ07 | rDXGF | Each | 1 | 1210 |  |  |  |  | 22.4 | 0.00526 | 0.736 | [6 empty] | DEER:Res:ClothesDishWasher | Annual
Appl-Dishwash-StdSize-Tier2 | DEER2023 | D23v0 | 2022-05-02 | Any | DMo | Old | CZ08 | rDXGF | Each | 1 | 1210 |  |  |  |  | 23.7 | 0.00608 | 0.721 | [6 empty] | DEER:Res:ClothesDishWasher | Annual
Appl-Dishwash-StdSize-Tier2 | DEER2023 | D23v0 | 2022-05-02 | Any | DMo | Old | CZ09 | rDXGF | Each | 1 | 1210 |  |  |  |  | 22.7 | 0.005 | 0.734 | [6 empty] | DEER:Res:ClothesDishWasher | Annual
Appl-Dishwash-StdSize-Tier2 | DEER2023 | D23v0 | 2022-05-02 | Any | DMo | Old | CZ10 | rDXGF | Each | 1 | 1220 |  |  |  |  | 24.3 | 0.00574 | 0.655 | [6 empty] | DEER:Res:ClothesDishWasher | Annual
Appl-Dishwash-StdSize-Tier2 | DEER2023 | D23v0 | 2022-05-02 | Any | DMo | Old | CZ11 | rDXGF | Each | 1 | 1220 |  |  |  |  | 24.6 | 0.00597 | 0.509 | [6 empty] | DEER:Res:ClothesDishWasher | Annual
Appl-Dishwash-StdSize-Tier2 | DEER2023 | D23v0 | 2022-05-02 | Any | DMo | Old | CZ12 | rDXGF | Each | 1 | 1210 |  |  |  |  | 25.9 | 0.00674 | 0.472 | [6 empty] | DEER:Res:ClothesDishWasher | Annual
Appl-Dishwash-StdSize-Tier2 | DEER2023 | D23v0 | 2022-05-02 | Any | DMo | Old | CZ13 | rDXGF | Each | 1 | 1210 |  |  |  |  | 27 | 0.00601 | 0.473 | [6 empty] | DEER:Res:ClothesDishWasher | Annual
Appl-Dishwash-StdSize-Tier2 | DEER2023 | D23v0 | 2022-05-02 | Any | DMo | Old | CZ14 | rDXGF | Each | 1 | 1220 |  |  |  |  | 23.3 | 0.00557 | 0.624 | [6 empty] | DEER:Res:ClothesDishWasher | Annual
Appl-Dishwash-StdSize-Tier2 | DEER2023 | D23v0 | 2022-05-02 | Any | DMo | Old | CZ15 | rDXGF | Each | 1 | 1220 |  |  |  |  | 25.3 | 0.00624 | 0.61 | [6 empty] | DEER:Res:ClothesDishWasher | Annual
Appl-Dishwash-StdSize-Tier2 | DEER2023 | D23v0 | 2022-05-02 | Any | DMo | Old | CZ16 | rDXGF | Each | 1 | 1230 |  |  |  |  | 37.1 | 0.00826 | -0.0854 | [6 empty] | DEER:Res:ClothesDishWasher | Annual
Appl-Dishwash-StdSize-Tier2 | DEER2023 | D23v0 | 2022-05-02 | Any | DMo | Rec | CZ01 | rDXGF | Each | 1 | 1240 |  |  |  |  | 28 | 0.00568 | 0.163 | [6 empty] | DEER:Res:ClothesDishWasher | Annual
Appl-Dishwash-StdSize-Tier2 | DEER2023 | D23v0 | 2022-05-02 | Any | DMo | Rec | CZ02 | rDXGF | Each | 1 | 1240 |  |  |  |  | 29.3 | 0.00675 | 0.255 | [6 empty] | DEER:Res:ClothesDishWasher | Annual
Appl-Dishwash-StdSize-Tier2 | DEER2023 | D23v0 | 2022-05-02 | Any | DMo | Rec | CZ03 | rDXGF | Each | 1 | 1240 |  |  |  |  | 28.3 | 0.00638 | 0.305 | [6 empty] | DEER:Res:ClothesDishWasher | Annual
Appl-Dishwash-StdSize-Tier2 | DEER2023 | D23v0 | 2022-05-02 | Any | DMo | Rec | CZ04 | rDXGF | Each | 1 | 1240 |  |  |  |  | 21.4 | 0.006 | 0.657 | [6 empty] | DEER:Res:ClothesDishWasher | Annual
Appl-Dishwash-StdSize-Tier2 | DEER2023 | D23v0 | 2022-05-02 | Any | DMo | Rec | CZ05 | rDXGF | Each | 1 | 1240 |  |  |  |  | 20.4 | 0.005 | 0.644 | [6 empty] | DEER:Res:ClothesDishWasher | Annual
Appl-Dishwash-StdSize-Tier2 | DEER2023 | D23v0 | 2022-05-02 | Any | DMo | Rec | CZ06 | rDXGF | Each | 1 | 1240 |  |  |  |  | 21.2 | 0.005 | 0.758 | [6 empty] | DEER:Res:ClothesDishWasher | Annual
Appl-Dishwash-StdSize-Tier2 | DEER2023 | D23v0 | 2022-05-02 | Any | DMo | Rec | CZ07 | rDXGF | Each | 1 | 1240 |  |  |  |  | 25.9 | 0.00647 | 0.664 | [6 empty] | DEER:Res:ClothesDishWasher | Annual
Appl-Dishwash-StdSize-Tier2 | DEER2023 | D23v0 | 2022-05-02 | Any | DMo | Rec | CZ08 | rDXGF | Each | 1 | 1240 |  |  |  |  | 23 | 0.005 | 0.759 | [6 empty] | DEER:Res:ClothesDishWasher | Annual
Appl-Dishwash-StdSize-Tier2 | DEER2023 | D23v0 | 2022-05-02 | Any | DMo | Rec | CZ09 | rDXGF | Each | 1 | 1240 |  |  |  |  | 21.4 | 0.004 | 0.732 | [6 empty] | DEER:Res:ClothesDishWasher | Annual
Appl-Dishwash-StdSize-Tier2 | DEER2023 | D23v0 | 2022-05-02 | Any | DMo | Rec | CZ10 | rDXGF | Each | 1 | 1240 |  |  |  |  | 22.6 | 0.005 | 0.697 | [6 empty] | DEER:Res:ClothesDishWasher | Annual
Appl-Dishwash-StdSize-Tier2 | DEER2023 | D23v0 | 2022-05-02 | Any | DMo | Rec | CZ11 | rDXGF | Each | 1 | 1240 |  |  |  |  | 28.9 | 0.00631 | 0.339 | [6 empty] | DEER:Res:ClothesDishWasher | Annual
Appl-Dishwash-StdSize-Tier2 | DEER2023 | D23v0 | 2022-05-02 | Any | DMo | Rec | CZ12 | rDXGF | Each | 1 | 1240 |  |  |  |  | 23.9 | 0.00548 | 0.55 | [6 empty] | DEER:Res:ClothesDishWasher | Annual
Appl-Dishwash-StdSize-Tier2 | DEER2023 | D23v0 | 2022-05-02 | Any | DMo | Rec | CZ13 | rDXGF | Each | 1 | 1240 |  |  |  |  | 22.2 | 0.005 | 0.643 | [6 empty] | DEER:Res:ClothesDishWasher | Annual
Appl-Dishwash-StdSize-Tier2 | DEER2023 | D23v0 | 2022-05-02 | Any | DMo | Rec | CZ14 | rDXGF | Each | 1 | 1240 |  |  |  |  | 22.4 | 0.005 | 0.622 | [6 empty] | DEER:Res:ClothesDishWasher | Annual
Appl-Dishwash-StdSize-Tier2 | DEER2023 | D23v0 | 2022-05-02 | Any | DMo | Rec | CZ15 | rDXGF | Each | 1 | 1240 |  |  |  |  | 26.8 | 0.00654 | 0.533 | [6 empty] | DEER:Res:ClothesDishWasher | Annual
Appl-Dishwash-StdSize-Tier2 | DEER2023 | D23v0 | 2022-05-02 | Any | DMo | Rec | CZ16 | rDXGF | Each | 1 | 1240 |  |  |  |  | 23.9 | 0.00567 | 0.581 | [6 empty] | DEER:Res:ClothesDishWasher | Annual
Appl-Dishwash-StdSize-Tier2 | DEER2023 | D23v0 | 2022-05-02 | Any | MFm | Ex | CZ01 | rDXGF | Each | 1 | 999 |  |  |  |  | 14.2 | 0.00325 | 0.495 | [6 empty] | DEER:Res:ClothesDishWasher | Annual
Appl-Dishwash-StdSize-Tier2 | DEER2023 | D23v0 | 2022-05-02 | Any | MFm | Ex | CZ02 | rDXGF | Each | 1 | 1070 |  |  |  |  | 15.3 | 0.00405 | 0.562 | [6 empty] | DEER:Res:ClothesDishWasher | Annual
Appl-Dishwash-StdSize-Tier2 | DEER2023 | D23v0 | 2022-05-02 | Any | MFm | Ex | CZ03 | rDXGF | Each | 1 | 999 |  |  |  |  | 15.2 | 0.00361 | 0.522 | [6 empty] | DEER:Res:ClothesDishWasher | Annual
Appl-Dishwash-StdSize-Tier2 | DEER2023 | D23v0 | 2022-05-02 | Any | MFm | Ex | CZ04 | rDXGF | Each | 1 | 999 |  |  |  |  | 17.8 | 0.00349 | 0.49 | [6 empty] | DEER:Res:ClothesDishWasher | Annual
Appl-Dishwash-StdSize-Tier2 | DEER2023 | D23v0 | 2022-05-02 | Any | MFm | Ex | CZ05 | rDXGF | Each | 1 | 999 |  |  |  |  | 14.7 | 0.003 | 0.583 | [6 empty] | DEER:Res:ClothesDishWasher | Annual
Appl-Dishwash-StdSize-Tier2 | DEER2023 | D23v0 | 2022-05-02 | Any | MFm | Ex | CZ06 | rDXGF | Each | 1 | 1210 |  |  |  |  | 16 | 0.00406 | 0.553 | [6 empty] | DEER:Res:ClothesDishWasher | Annual
Appl-Dishwash-StdSize-Tier2 | DEER2023 | D23v0 | 2022-05-02 | Any | MFm | Ex | CZ07 | rDXGF | Each | 1 | 1210 |  |  |  |  | 17.4 | 0.00401 | 0.488 | [6 empty] | DEER:Res:ClothesDishWasher | Annual
Appl-Dishwash-StdSize-Tier2 | DEER2023 | D23v0 | 2022-05-02 | Any | MFm | Ex | CZ08 | rDXGF | Each | 1 | 1210 |  |  |  |  | 18.4 | 0.00391 | 0.452 | [6 empty] | DEER:Res:ClothesDishWasher | Annual
Appl-Dishwash-StdSize-Tier2 | DEER2023 | D23v0 | 2022-05-02 | Any | MFm | Ex | CZ09 | rDXGF | Each | 1 | 1130 |  |  |  |  | 16.9 | 0.00376 | 0.501 | [6 empty] | DEER:Res:ClothesDishWasher | Annual
Appl-Dishwash-StdSize-Tier2 | DEER2023 | D23v0 | 2022-05-02 | Any | MFm | Ex | CZ10 | rDXGF | Each | 1 | 1070 |  |  |  |  | 16.5 | 0.00388 | 0.529 | [6 empty] | DEER:Res:ClothesDishWasher | Annual
Appl-Dishwash-StdSize-Tier2 | DEER2023 | D23v0 | 2022-05-02 | Any | MFm | Ex | CZ11 | rDXGF | Each | 1 | 1070 |  |  |  |  | 15.6 | 0.00342 | 0.516 | [6 empty] | DEER:Res:ClothesDishWasher | Annual
Appl-Dishwash-StdSize-Tier2 | DEER2023 | D23v0 | 2022-05-02 | Any | MFm | Ex | CZ12 | rDXGF | Each | 1 | 1070 |  |  |  |  | 16.3 | 0.00359 | 0.536 | [6 empty] | DEER:Res:ClothesDishWasher | Annual
Appl-Dishwash-StdSize-Tier2 | DEER2023 | D23v0 | 2022-05-02 | Any | MFm | Ex | CZ13 | rDXGF | Each | 1 | 1070 |  |  |  |  | 16 | 0.00381 | 0.52 | [6 empty] | DEER:Res:ClothesDishWasher | Annual
Appl-Dishwash-StdSize-Tier2 | DEER2023 | D23v0 | 2022-05-02 | Any | MFm | Ex | CZ14 | rDXGF | Each | 1 | 1090 |  |  |  |  | 15.7 | 0.0035 | 0.511 | [6 empty] | DEER:Res:ClothesDishWasher | Annual
Appl-Dishwash-StdSize-Tier2 | DEER2023 | D23v0 | 2022-05-02 | Any | MFm | Ex | CZ15 | rDXGF | Each | 1 | 1090 |  |  |  |  | 16.2 | 0.0035 | 0.495 | [6 empty] | DEER:Res:ClothesDishWasher | Annual
Appl-Dishwash-StdSize-Tier2 | DEER2023 | D23v0 | 2022-05-02 | Any | MFm | Ex | CZ16 | rDXGF | Each | 1 | 999 |  |  |  |  | 17.8 | 0.004 | 0.444 | [6 empty] | DEER:Res:ClothesDishWasher | Annual
Appl-Dishwash-StdSize-Tier2 | DEER2023 | D23v0 | 2022-05-02 | Any | MFm | New | CZ01 | rDXGF | Each | 1 | 999 |  |  |  |  | 18.6 | 0.00396 | 0.343 | [6 empty] | DEER:Res:ClothesDishWasher | Annual
Appl-Dishwash-StdSize-Tier2 | DEER2023 | D23v0 | 2022-05-02 | Any | MFm | New | CZ02 | rDXGF | Each | 1 | 1070 |  |  |  |  | 19.2 | 0.004 | 0.405 | [6 empty] | DEER:Res:ClothesDishWasher | Annual
Appl-Dishwash-StdSize-Tier2 | DEER2023 | D23v0 | 2022-05-02 | Any | MFm | New | CZ03 | rDXGF | Each | 1 | 999 |  |  |  |  | 18.8 | 0.00399 | 0.413 | [6 empty] | DEER:Res:ClothesDishWasher | Annual
Appl-Dishwash-StdSize-Tier2 | DEER2023 | D23v0 | 2022-05-02 | Any | MFm | New | CZ04 | rDXGF | Each | 1 | 999 |  |  |  |  | 19.6 | 0.00377 | 0.437 | [6 empty] | DEER:Res:ClothesDishWasher | Annual
Appl-Dishwash-StdSize-Tier2 | DEER2023 | D23v0 | 2022-05-02 | Any | MFm | New | CZ05 | rDXGF | Each | 1 | 999 |  |  |  |  | 19.1 | 0.0045 | 0.453 | [6 empty] | DEER:Res:ClothesDishWasher | Annual
Appl-Dishwash-StdSize-Tier2 | DEER2023 | D23v0 | 2022-05-02 | Any | MFm | New | CZ06 | rDXGF | Each | 1 | 1210 |  |  |  |  | 19.6 | 0.00452 | 0.392 | [6 empty] | DEER:Res:ClothesDishWasher | Annual
Appl-Dishwash-StdSize-Tier2 | DEER2023 | D23v0 | 2022-05-02 | Any | MFm | New | CZ07 | rDXGF | Each | 1 | 1210 |  |  |  |  | 19.6 | 0.00378 | 0.396 | [6 empty] | DEER:Res:ClothesDishWasher | Annual
Appl-Dishwash-StdSize-Tier2 | DEER2023 | D23v0 | 2022-05-02 | Any | MFm | New | CZ08 | rDXGF | Each | 1 | 1210 |  |  |  |  | 19.7 | 0.00406 | 0.412 | [6 empty] | DEER:Res:ClothesDishWasher | Annual
Appl-Dishwash-StdSize-Tier2 | DEER2023 | D23v0 | 2022-05-02 | Any | MFm | New | CZ09 | rDXGF | Each | 1 | 1130 |  |  |  |  | 19.6 | 0.00479 | 0.397 | [6 empty] | DEER:Res:ClothesDishWasher | Annual
Appl-Dishwash-StdSize-Tier2 | DEER2023 | D23v0 | 2022-05-02 | Any | MFm | New | CZ10 | rDXGF | Each | 1 | 1070 |  |  |  |  | 19.6 | 0.00452 | 0.414 | [6 empty] | DEER:Res:ClothesDishWasher | Annual
Appl-Dishwash-StdSize-Tier2 | DEER2023 | D23v0 | 2022-05-02 | Any | MFm | New | CZ11 | rDXGF | Each | 1 | 1070 |  |  |  |  | 19.6 | 0.00452 | 0.353 | [6 empty] | DEER:Res:ClothesDishWasher | Annual
Appl-Dishwash-StdSize-Tier2 | DEER2023 | D23v0 | 2022-05-02 | Any | MFm | New | CZ12 | rDXGF | Each | 1 | 1070 |  |  |  |  | 19.6 | 0.00404 | 0.403 | [6 empty] | DEER:Res:ClothesDishWasher | Annual
Appl-Dishwash-StdSize-Tier2 | DEER2023 | D23v0 | 2022-05-02 | Any | MFm | New | CZ13 | rDXGF | Each | 1 | 1070 |  |  |  |  | 19.5 | 0.00379 | 0.372 | [6 empty] | DEER:Res:ClothesDishWasher | Annual
Appl-Dishwash-StdSize-Tier2 | DEER2023 | D23v0 | 2022-05-02 | Any | MFm | New | CZ14 | rDXGF | Each | 1 | 1090 |  |  |  |  | 19.5 | 0.00404 | 0.337 | [6 empty] | DEER:Res:ClothesDishWasher | Annual
Appl-Dishwash-StdSize-Tier2 | DEER2023 | D23v0 | 2022-05-02 | Any | MFm | New | CZ15 | rDXGF | Each | 1 | 1090 |  |  |  |  | 19.7 | 0.00457 | 0.336 | [6 empty] | DEER:Res:ClothesDishWasher | Annual
Appl-Dishwash-StdSize-Tier2 | DEER2023 | D23v0 | 2022-05-02 | Any | MFm | New | CZ16 | rDXGF | Each | 1 | 999 |  |  |  |  | 19.6 | 0.00449 | 0.4 | [6 empty] | DEER:Res:ClothesDishWasher | Annual
Appl-Dishwash-StdSize-Tier2 | DEER2023 | D23v0 | 2022-05-02 | Any | MFm | Old | CZ01 | rDXGF | Each | 1 | 1050 |  |  |  |  | 18.4 | 0.00394 | 0.245 | [6 empty] | DEER:Res:ClothesDishWasher | Annual
Appl-Dishwash-StdSize-Tier2 | DEER2023 | D23v0 | 2022-05-02 | Any | MFm | Old | CZ02 | rDXGF | Each | 1 | 1080 |  |  |  |  | 18.6 | 0.00431 | 0.365 | [6 empty] | DEER:Res:ClothesDishWasher | Annual
Appl-Dishwash-StdSize-Tier2 | DEER2023 | D23v0 | 2022-05-02 | Any | MFm | Old | CZ03 | rDXGF | Each | 1 | 1080 |  |  |  |  | 16.8 | 0.00428 | 0.419 | [6 empty] | DEER:Res:ClothesDishWasher | Annual
Appl-Dishwash-StdSize-Tier2 | DEER2023 | D23v0 | 2022-05-02 | Any | MFm | Old | CZ04 | rDXGF | Each | 1 | 1090 |  |  |  |  | 18 | 0.00451 | 0.42 | [6 empty] | DEER:Res:ClothesDishWasher | Annual
Appl-Dishwash-StdSize-Tier2 | DEER2023 | D23v0 | 2022-05-02 | Any | MFm | Old | CZ05 | rDXGF | Each | 1 | 1060 |  |  |  |  | 20.3 | 0.00473 | 0.252 | [6 empty] | DEER:Res:ClothesDishWasher | Annual
Appl-Dishwash-StdSize-Tier2 | DEER2023 | D23v0 | 2022-05-02 | Any | MFm | Old | CZ06 | rDXGF | Each | 1 | 1130 |  |  |  |  | 19.2 | 0.00412 | 0.383 | [6 empty] | DEER:Res:ClothesDishWasher | Annual
Appl-Dishwash-StdSize-Tier2 | DEER2023 | D23v0 | 2022-05-02 | Any | MFm | Old | CZ07 | rDXGF | Each | 1 | 1160 |  |  |  |  | 19.7 | 0.00444 | 0.346 | [6 empty] | DEER:Res:ClothesDishWasher | Annual
Appl-Dishwash-StdSize-Tier2 | DEER2023 | D23v0 | 2022-05-02 | Any | MFm | Old | CZ08 | rDXGF | Each | 1 | 1150 |  |  |  |  | 20.1 | 0.0047 | 0.358 | [6 empty] | DEER:Res:ClothesDishWasher | Annual
Appl-Dishwash-StdSize-Tier2 | DEER2023 | D23v0 | 2022-05-02 | Any | MFm | Old | CZ09 | rDXGF | Each | 1 | 1290 |  |  |  |  | 19.4 | 0.00404 | 0.372 | [6 empty] | DEER:Res:ClothesDishWasher | Annual
Appl-Dishwash-StdSize-Tier2 | DEER2023 | D23v0 | 2022-05-02 | Any | MFm | Old | CZ10 | rDXGF | Each | 1 | 1310 |  |  |  |  | 17.8 | 0.00436 | 0.416 | [6 empty] | DEER:Res:ClothesDishWasher | Annual
Appl-Dishwash-StdSize-Tier2 | DEER2023 | D23v0 | 2022-05-02 | Any | MFm | Old | CZ11 | rDXGF | Each | 1 | 1120 |  |  |  |  | 19.6 | 0.00431 | 0.311 | [6 empty] | DEER:Res:ClothesDishWasher | Annual
Appl-Dishwash-StdSize-Tier2 | DEER2023 | D23v0 | 2022-05-02 | Any | MFm | Old | CZ12 | rDXGF | Each | 1 | 1120 |  |  |  |  | 18.1 | 0.00419 | 0.393 | [6 empty] | DEER:Res:ClothesDishWasher | Annual
Appl-Dishwash-StdSize-Tier2 | DEER2023 | D23v0 | 2022-05-02 | Any | MFm | Old | CZ13 | rDXGF | Each | 1 | 1110 |  |  |  |  | 16 | 0.00399 | 0.474 | [6 empty] | DEER:Res:ClothesDishWasher | Annual
Appl-Dishwash-StdSize-Tier2 | DEER2023 | D23v0 | 2022-05-02 | Any | MFm | Old | CZ14 | rDXGF | Each | 1 | 1390 |  |  |  |  | 16.7 | 0.00321 | 0.468 | [6 empty] | DEER:Res:ClothesDishWasher | Annual
Appl-Dishwash-StdSize-Tier2 | DEER2023 | D23v0 | 2022-05-02 | Any | MFm | Old | CZ15 | rDXGF | Each | 1 | 1390 |  |  |  |  | 18.4 | 0.00433 | 0.391 | [6 empty] | DEER:Res:ClothesDishWasher | Annual
Appl-Dishwash-StdSize-Tier2 | DEER2023 | D23v0 | 2022-05-02 | Any | MFm | Old | CZ16 | rDXGF | Each | 1 | 1110 |  |  |  |  | 21.4 | 0.00472 | 0.289 | [6 empty] | DEER:Res:ClothesDishWasher | Annual
Appl-Dishwash-StdSize-Tier2 | DEER2023 | D23v0 | 2022-05-02 | Any | MFm | Rec | CZ01 | rDXGF | Each | 1 | 999 |  |  |  |  | 23.2 | 0.00496 | 0.144 | [6 empty] | DEER:Res:ClothesDishWasher | Annual
Appl-Dishwash-StdSize-Tier2 | DEER2023 | D23v0 | 2022-05-02 | Any | MFm | Rec | CZ02 | rDXGF | Each | 1 | 1070 |  |  |  |  | 20.5 | 0.00431 | 0.349 | [6 empty] | DEER:Res:ClothesDishWasher | Annual
Appl-Dishwash-StdSize-Tier2 | DEER2023 | D23v0 | 2022-05-02 | Any | MFm | Rec | CZ03 | rDXGF | Each | 1 | 999 |  |  |  |  | 16.3 | 0.00337 | 0.525 | [6 empty] | DEER:Res:ClothesDishWasher | Annual
Appl-Dishwash-StdSize-Tier2 | DEER2023 | D23v0 | 2022-05-02 | Any | MFm | Rec | CZ04 | rDXGF | Each | 1 | 999 |  |  |  |  | 16 | 0.0041 | 0.59 | [6 empty] | DEER:Res:ClothesDishWasher | Annual
Appl-Dishwash-StdSize-Tier2 | DEER2023 | D23v0 | 2022-05-02 | Any | MFm | Rec | CZ05 | rDXGF | Each | 1 | 999 |  |  |  |  | 14.9 | 0.004 | 0.634 | [6 empty] | DEER:Res:ClothesDishWasher | Annual
Appl-Dishwash-StdSize-Tier2 | DEER2023 | D23v0 | 2022-05-02 | Any | MFm | Rec | CZ06 | rDXGF | Each | 1 | 1210 |  |  |  |  | 18.1 | 0.00431 | 0.462 | [6 empty] | DEER:Res:ClothesDishWasher | Annual
Appl-Dishwash-StdSize-Tier2 | DEER2023 | D23v0 | 2022-05-02 | Any | MFm | Rec | CZ07 | rDXGF | Each | 1 | 1210 |  |  |  |  | 16.2 | 0.00312 | 0.543 | [6 empty] | DEER:Res:ClothesDishWasher | Annual
Appl-Dishwash-StdSize-Tier2 | DEER2023 | D23v0 | 2022-05-02 | Any | MFm | Rec | CZ08 | rDXGF | Each | 1 | 1210 |  |  |  |  | 16.1 | 0.00402 | 0.576 | [6 empty] | DEER:Res:ClothesDishWasher | Annual
Appl-Dishwash-StdSize-Tier2 | DEER2023 | D23v0 | 2022-05-02 | Any | MFm | Rec | CZ09 | rDXGF | Each | 1 | 1130 |  |  |  |  | 17.5 | 0.00438 | 0.488 | [6 empty] | DEER:Res:ClothesDishWasher | Annual
Appl-Dishwash-StdSize-Tier2 | DEER2023 | D23v0 | 2022-05-02 | Any | MFm | Rec | CZ10 | rDXGF | Each | 1 | 1070 |  |  |  |  | 19.4 | 0.00449 | 0.423 | [6 empty] | DEER:Res:ClothesDishWasher | Annual
Appl-Dishwash-StdSize-Tier2 | DEER2023 | D23v0 | 2022-05-02 | Any | MFm | Rec | CZ11 | rDXGF | Each | 1 | 1070 |  |  |  |  | 15.7 | 0.003 | 0.528 | [6 empty] | DEER:Res:ClothesDishWasher | Annual
Appl-Dishwash-StdSize-Tier2 | DEER2023 | D23v0 | 2022-05-02 | Any | MFm | Rec | CZ12 | rDXGF | Each | 1 | 1070 |  |  |  |  | 16.4 | 0.00321 | 0.546 | [6 empty] | DEER:Res:ClothesDishWasher | Annual
Appl-Dishwash-StdSize-Tier2 | DEER2023 | D23v0 | 2022-05-02 | Any | MFm | Rec | CZ13 | rDXGF | Each | 1 | 1070 |  |  |  |  | 19.8 | 0.00383 | 0.363 | [6 empty] | DEER:Res:ClothesDishWasher | Annual
Appl-Dishwash-StdSize-Tier2 | DEER2023 | D23v0 | 2022-05-02 | Any | MFm | Rec | CZ14 | rDXGF | Each | 1 | 1090 |  |  |  |  | 15.6 | 0.003 | 0.516 | [6 empty] | DEER:Res:ClothesDishWasher | Annual
Appl-Dishwash-StdSize-Tier2 | DEER2023 | D23v0 | 2022-05-02 | Any | MFm | Rec | CZ15 | rDXGF | Each | 1 | 1090 |  |  |  |  | 16.1 | 0.004 | 0.497 | [6 empty] | DEER:Res:ClothesDishWasher | Annual
Appl-Dishwash-StdSize-Tier2 | DEER2023 | D23v0 | 2022-05-02 | Any | MFm | Rec | CZ16 | rDXGF | Each | 1 | 999 |  |  |  |  | 32.9 | 0.007 | -0.223 | [6 empty] | DEER:Res:ClothesDishWasher | Annual
Appl-Dishwash-StdSize-Tier2 | DEER2023 | D23v0 | 2022-05-02 | Any | Res | Ex | CZ01 | rDXGF | Each | 1 | 1750 |  |  |  |  | 22.1 | 0.00445 | 0.375 | [6 empty] | DEER:Res:ClothesDishWasher | Annual
Appl-Dishwash-StdSize-Tier2 | DEER2023 | D23v0 | 2022-05-02 | Any | Res | Ex | CZ02 | rDXGF | Each | 1 | 1410 |  |  |  |  | 22.4 | 0.00541 | 0.38 | [6 empty] | DEER:Res:ClothesDishWasher | Annual
Appl-Dishwash-StdSize-Tier2 | DEER2023 | D23v0 | 2022-05-02 | Any | Res | Ex | CZ03 | rDXGF | Each | 1 | 1510 |  |  |  |  | 21.3 | 0.00504 | 0.396 | [6 empty] | DEER:Res:ClothesDishWasher | Annual
Appl-Dishwash-StdSize-Tier2 | DEER2023 | D23v0 | 2022-05-02 | Any | Res | Ex | CZ04 | rDXGF | Each | 1 | 1650 |  |  |  |  | 23.7 | 0.00502 | 0.415 | [6 empty] | DEER:Res:ClothesDishWasher | Annual
Appl-Dishwash-StdSize-Tier2 | DEER2023 | D23v0 | 2022-05-02 | Any | Res | Ex | CZ05 | rDXGF | Each | 1 | 2130 |  |  |  |  | 25.3 | 0.00627 | 0.37 | [6 empty] | DEER:Res:ClothesDishWasher | Annual
Appl-Dishwash-StdSize-Tier2 | DEER2023 | D23v0 | 2022-05-02 | Any | Res | Ex | CZ06 | rDXGF | Each | 1 | 1800 |  |  |  |  | 22.3 | 0.00507 | 0.572 | [6 empty] | DEER:Res:ClothesDishWasher | Annual
Appl-Dishwash-StdSize-Tier2 | DEER2023 | D23v0 | 2022-05-02 | Any | Res | Ex | CZ07 | rDXGF | Each | 1 | 1970 |  |  |  |  | 23.7 | 0.00541 | 0.482 | [6 empty] | DEER:Res:ClothesDishWasher | Annual
Appl-Dishwash-StdSize-Tier2 | DEER2023 | D23v0 | 2022-05-02 | Any | Res | Ex | CZ08 | rDXGF | Each | 1 | 1730 |  |  |  |  | 21.3 | 0.00466 | 0.547 | [6 empty] | DEER:Res:ClothesDishWasher | Annual
Appl-Dishwash-StdSize-Tier2 | DEER2023 | D23v0 | 2022-05-02 | Any | Res | Ex | CZ09 | rDXGF | Each | 1 | 1740 |  |  |  |  | 21.9 | 0.00511 | 0.53 | [6 empty] | DEER:Res:ClothesDishWasher | Annual
Appl-Dishwash-StdSize-Tier2 | DEER2023 | D23v0 | 2022-05-02 | Any | Res | Ex | CZ10 | rDXGF | Each | 1 | 1930 |  |  |  |  | 24.7 | 0.00577 | 0.516 | [6 empty] | DEER:Res:ClothesDishWasher | Annual
Appl-Dishwash-StdSize-Tier2 | DEER2023 | D23v0 | 2022-05-02 | Any | Res | Ex | CZ11 | rDXGF | Each | 1 | 1860 |  |  |  |  | 26.7 | 0.00609 | 0.382 | [6 empty] | DEER:Res:ClothesDishWasher | Annual
Appl-Dishwash-StdSize-Tier2 | DEER2023 | D23v0 | 2022-05-02 | Any | Res | Ex | CZ12 | rDXGF | Each | 1 | 1720 |  |  |  |  | 24.7 | 0.00596 | 0.423 | [6 empty] | DEER:Res:ClothesDishWasher | Annual
Appl-Dishwash-StdSize-Tier2 | DEER2023 | D23v0 | 2022-05-02 | Any | Res | Ex | CZ13 | rDXGF | Each | 1 | 1850 |  |  |  |  | 26.1 | 0.00628 | 0.416 | [6 empty] | DEER:Res:ClothesDishWasher | Annual
Appl-Dishwash-StdSize-Tier2 | DEER2023 | D23v0 | 2022-05-02 | Any | Res | Ex | CZ14 | rDXGF | Each | 1 | 2110 |  |  |  |  | 24.7 | 0.00567 | 0.5 | [6 empty] | DEER:Res:ClothesDishWasher | Annual
Appl-Dishwash-StdSize-Tier2 | DEER2023 | D23v0 | 2022-05-02 | Any | Res | Ex | CZ15 | rDXGF | Each | 1 | 1820 |  |  |  |  | 26.2 | 0.00625 | 0.508 | [6 empty] | DEER:Res:ClothesDishWasher | Annual
Appl-Dishwash-StdSize-Tier2 | DEER2023 | D23v0 | 2022-05-02 | Any | Res | Ex | CZ16 | rDXGF | Each | 1 | 2220 |  |  |  |  | 23.6 | 0.00632 | 0.667 | [6 empty] | DEER:Res:ClothesDishWasher | Annual
Appl-Dishwash-StdSize-Tier2 | DEER2023 | D23v0 | 2022-05-02 | Any | Res | New | CZ01 | rDXGF | Each | 1 | 1560 |  |  |  |  | 20.7 | 0.0043 | 0.425 | [6 empty] | DEER:Res:ClothesDishWasher | Annual
Appl-Dishwash-StdSize-Tier2 | DEER2023 | D23v0 | 2022-05-02 | Any | Res | New | CZ02 | rDXGF | Each | 1 | 1300 |  |  |  |  | 21.9 | 0.00482 | 0.402 | [6 empty] | DEER:Res:ClothesDishWasher | Annual
Appl-Dishwash-StdSize-Tier2 | DEER2023 | D23v0 | 2022-05-02 | Any | Res | New | CZ03 | rDXGF | Each | 1 | 1340 |  |  |  |  | 20.3 | 0.00449 | 0.452 | [6 empty] | DEER:Res:ClothesDishWasher | Annual
Appl-Dishwash-StdSize-Tier2 | DEER2023 | D23v0 | 2022-05-02 | Any | Res | New | CZ04 | rDXGF | Each | 1 | 1450 |  |  |  |  | 22.5 | 0.00488 | 0.46 | [6 empty] | DEER:Res:ClothesDishWasher | Annual
Appl-Dishwash-StdSize-Tier2 | DEER2023 | D23v0 | 2022-05-02 | Any | Res | New | CZ05 | rDXGF | Each | 1 | 1830 |  |  |  |  | 24.6 | 0.00592 | 0.502 | [6 empty] | DEER:Res:ClothesDishWasher | Annual
Appl-Dishwash-StdSize-Tier2 | DEER2023 | D23v0 | 2022-05-02 | Any | Res | New | CZ06 | rDXGF | Each | 1 | 1550 |  |  |  |  | 23.6 | 0.00539 | 0.497 | [6 empty] | DEER:Res:ClothesDishWasher | Annual
Appl-Dishwash-StdSize-Tier2 | DEER2023 | D23v0 | 2022-05-02 | Any | Res | New | CZ07 | rDXGF | Each | 1 | 1770 |  |  |  |  | 22.9 | 0.00496 | 0.515 | [6 empty] | DEER:Res:ClothesDishWasher | Annual
Appl-Dishwash-StdSize-Tier2 | DEER2023 | D23v0 | 2022-05-02 | Any | Res | New | CZ08 | rDXGF | Each | 1 | 1550 |  |  |  |  | 22.8 | 0.00476 | 0.487 | [6 empty] | DEER:Res:ClothesDishWasher | Annual
Appl-Dishwash-StdSize-Tier2 | DEER2023 | D23v0 | 2022-05-02 | Any | Res | New | CZ09 | rDXGF | Each | 1 | 1520 |  |  |  |  | 22.8 | 0.00453 | 0.474 | [6 empty] | DEER:Res:ClothesDishWasher | Annual
Appl-Dishwash-StdSize-Tier2 | DEER2023 | D23v0 | 2022-05-02 | Any | Res | New | CZ10 | rDXGF | Each | 1 | 1890 |  |  |  |  | 24.7 | 0.00569 | 0.499 | [6 empty] | DEER:Res:ClothesDishWasher | Annual
Appl-Dishwash-StdSize-Tier2 | DEER2023 | D23v0 | 2022-05-02 | Any | Res | New | CZ11 | rDXGF | Each | 1 | 1720 |  |  |  |  | 25.5 | 0.00585 | 0.443 | [6 empty] | DEER:Res:ClothesDishWasher | Annual
Appl-Dishwash-StdSize-Tier2 | DEER2023 | D23v0 | 2022-05-02 | Any | Res | New | CZ12 | rDXGF | Each | 1 | 1590 |  |  |  |  | 23.4 | 0.0057 | 0.459 | [6 empty] | DEER:Res:ClothesDishWasher | Annual
Appl-Dishwash-StdSize-Tier2 | DEER2023 | D23v0 | 2022-05-02 | Any | Res | New | CZ13 | rDXGF | Each | 1 | 1740 |  |  |  |  | 24.8 | 0.0055 | 0.47 | [6 empty] | DEER:Res:ClothesDishWasher | Annual
Appl-Dishwash-StdSize-Tier2 | DEER2023 | D23v0 | 2022-05-02 | Any | Res | New | CZ14 | rDXGF | Each | 1 | 1990 |  |  |  |  | 25.6 | 0.00574 | 0.437 | [6 empty] | DEER:Res:ClothesDishWasher | Annual
Appl-Dishwash-StdSize-Tier2 | DEER2023 | D23v0 | 2022-05-02 | Any | Res | New | CZ15 | rDXGF | Each | 1 | 1510 |  |  |  |  | 27.2 | 0.00669 | 0.481 | [6 empty] | DEER:Res:ClothesDishWasher | Annual
Appl-Dishwash-StdSize-Tier2 | DEER2023 | D23v0 | 2022-05-02 | Any | Res | New | CZ16 | rDXGF | Each | 1 | 2030 |  |  |  |  | 25.8 | 0.00649 | 0.568 | [6 empty] | DEER:Res:ClothesDishWasher | Annual
Appl-Dishwash-StdSize-Tier2 | DEER2023 | D23v0 | 2022-05-02 | Any | Res | Old | CZ01 | rDXGF | Each | 1 | 1620 |  |  |  |  | 23.2 | 0.00481 | 0.324 | [6 empty] | DEER:Res:ClothesDishWasher | Annual
Appl-Dishwash-StdSize-Tier2 | DEER2023 | D23v0 | 2022-05-02 | Any | Res | Old | CZ02 | rDXGF | Each | 1 | 1560 |  |  |  |  | 24.1 | 0.00611 | 0.343 | [6 empty] | DEER:Res:ClothesDishWasher | Annual
Appl-Dishwash-StdSize-Tier2 | DEER2023 | D23v0 | 2022-05-02 | Any | Res | Old | CZ03 | rDXGF | Each | 1 | 1410 |  |  |  |  | 22.2 | 0.00557 | 0.356 | [6 empty] | DEER:Res:ClothesDishWasher | Annual
Appl-Dishwash-StdSize-Tier2 | DEER2023 | D23v0 | 2022-05-02 | Any | Res | Old | CZ04 | rDXGF | Each | 1 | 1450 |  |  |  |  | 23.3 | 0.00598 | 0.404 | [6 empty] | DEER:Res:ClothesDishWasher | Annual
Appl-Dishwash-StdSize-Tier2 | DEER2023 | D23v0 | 2022-05-02 | Any | Res | Old | CZ05 | rDXGF | Each | 1 | 1540 |  |  |  |  | 23.8 | 0.00577 | 0.332 | [6 empty] | DEER:Res:ClothesDishWasher | Annual
Appl-Dishwash-StdSize-Tier2 | DEER2023 | D23v0 | 2022-05-02 | Any | Res | Old | CZ06 | rDXGF | Each | 1 | 1400 |  |  |  |  | 21.3 | 0.00478 | 0.538 | [6 empty] | DEER:Res:ClothesDishWasher | Annual
Appl-Dishwash-StdSize-Tier2 | DEER2023 | D23v0 | 2022-05-02 | Any | Res | Old | CZ07 | rDXGF | Each | 1 | 1540 |  |  |  |  | 23.7 | 0.00564 | 0.433 | [6 empty] | DEER:Res:ClothesDishWasher | Annual
Appl-Dishwash-StdSize-Tier2 | DEER2023 | D23v0 | 2022-05-02 | Any | Res | Old | CZ08 | rDXGF | Each | 1 | 1460 |  |  |  |  | 22.2 | 0.00522 | 0.549 | [6 empty] | DEER:Res:ClothesDishWasher | Annual
Appl-Dishwash-StdSize-Tier2 | DEER2023 | D23v0 | 2022-05-02 | Any | Res | Old | CZ09 | rDXGF | Each | 1 | 1570 |  |  |  |  | 23.3 | 0.00562 | 0.518 | [6 empty] | DEER:Res:ClothesDishWasher | Annual
Appl-Dishwash-StdSize-Tier2 | DEER2023 | D23v0 | 2022-05-02 | Any | Res | Old | CZ10 | rDXGF | Each | 1 | 1710 |  |  |  |  | 23.9 | 0.00619 | 0.5 | [6 empty] | DEER:Res:ClothesDishWasher | Annual
Appl-Dishwash-StdSize-Tier2 | DEER2023 | D23v0 | 2022-05-02 | Any | Res | Old | CZ11 | rDXGF | Each | 1 | 1510 |  |  |  |  | 26.1 | 0.00619 | 0.327 | [6 empty] | DEER:Res:ClothesDishWasher | Annual
Appl-Dishwash-StdSize-Tier2 | DEER2023 | D23v0 | 2022-05-02 | Any | Res | Old | CZ12 | rDXGF | Each | 1 | 1500 |  |  |  |  | 24.7 | 0.0059 | 0.388 | [6 empty] | DEER:Res:ClothesDishWasher | Annual
Appl-Dishwash-StdSize-Tier2 | DEER2023 | D23v0 | 2022-05-02 | Any | Res | Old | CZ13 | rDXGF | Each | 1 | 1500 |  |  |  |  | 25.7 | 0.00637 | 0.355 | [6 empty] | DEER:Res:ClothesDishWasher | Annual
Appl-Dishwash-StdSize-Tier2 | DEER2023 | D23v0 | 2022-05-02 | Any | Res | Old | CZ14 | rDXGF | Each | 1 | 1630 |  |  |  |  | 24.4 | 0.00564 | 0.464 | [6 empty] | DEER:Res:ClothesDishWasher | Annual
Appl-Dishwash-StdSize-Tier2 | DEER2023 | D23v0 | 2022-05-02 | Any | Res | Old | CZ15 | rDXGF | Each | 1 | 1520 |  |  |  |  | 22.5 | 0.00521 | 0.444 | [6 empty] | DEER:Res:ClothesDishWasher | Annual
Appl-Dishwash-StdSize-Tier2 | DEER2023 | D23v0 | 2022-05-02 | Any | Res | Old | CZ16 | rDXGF | Each | 1 | 1570 |  |  |  |  | 22.9 | 0.00586 | 0.547 | [6 empty] | DEER:Res:ClothesDishWasher | Annual
Appl-Dishwash-StdSize-Tier2 | DEER2023 | D23v0 | 2022-05-02 | Any | Res | Rec | CZ01 | rDXGF | Each | 1 | 1570 |  |  |  |  | 21.4 | 0.00443 | 0.398 | [6 empty] | DEER:Res:ClothesDishWasher | Annual
Appl-Dishwash-StdSize-Tier2 | DEER2023 | D23v0 | 2022-05-02 | Any | Res | Rec | CZ02 | rDXGF | Each | 1 | 1310 |  |  |  |  | 21.7 | 0.00475 | 0.385 | [6 empty] | DEER:Res:ClothesDishWasher | Annual
Appl-Dishwash-StdSize-Tier2 | DEER2023 | D23v0 | 2022-05-02 | Any | Res | Rec | CZ03 | rDXGF | Each | 1 | 1340 |  |  |  |  | 20.7 | 0.00478 | 0.433 | [6 empty] | DEER:Res:ClothesDishWasher | Annual
Appl-Dishwash-StdSize-Tier2 | DEER2023 | D23v0 | 2022-05-02 | Any | Res | Rec | CZ04 | rDXGF | Each | 1 | 1480 |  |  |  |  | 22.7 | 0.00533 | 0.437 | [6 empty] | DEER:Res:ClothesDishWasher | Annual
Appl-Dishwash-StdSize-Tier2 | DEER2023 | D23v0 | 2022-05-02 | Any | Res | Rec | CZ05 | rDXGF | Each | 1 | 2070 |  |  |  |  | 25.7 | 0.00598 | 0.466 | [6 empty] | DEER:Res:ClothesDishWasher | Annual
Appl-Dishwash-StdSize-Tier2 | DEER2020 | D20v1 | 2019-01-03 | SDG | MFm | Ex | IOU | rDXGF | Each | 1 | 1180 | None |  |  |  | 24.6 | 0.00545 | 0.878 | [6 empty] | DEER:Res:ClothesDishWasher | Annual
Appl-Dishwash-StdSize-Tier2 | DEER2020 | D20v1 | 2019-01-03 | SDG | SFm | New | IOU | rDXGF | Each | 1 | 2250 | None |  |  |  | 27.5 | 0.00655 | 1.38 | [6 empty] | DEER:Res:ClothesDishWasher | Annual
Appl-Dishwash-StdSize-Tier2 | DEER2020 | D20v1 | 2019-01-09 | SDG | SFm | Rec | CZ08 | rDXGF | Each | 1 | 2390 | None |  |  |  | 26.7 | 0.00631 | 1.48 | [6 empty] | DEER:Res:ClothesDishWasher | Annual
Appl-Dishwash-StdSize-Tier2 | DEER2020 | D20v1 | 2019-01-09 | SDG | SFm | Rec | CZ07 | rDXGF | Each | 1 | 2390 | None |  |  |  | 26.9 | 0.00633 | 1.47 | [6 empty] | DEER:Res:ClothesDishWasher | Annual
Appl-Dishwash-StdSize-Tier2 | DEER2020 | D20v1 | 2019-01-09 | SDG | SFm | Rec | CZ06 | rDXGF | Each | 1 | 2390 | None |  |  |  | 26.3 | 0.00635 | 1.4 | [6 empty] | DEER:Res:ClothesDishWasher | Annual
Appl-Dishwash-StdSize-Tier2 | DEER2020 | D20v1 | 2019-01-09 | SDG | Res | Rec | IOU | rDXGF | Each | 1 | 1770 | None |  |  |  | 26.1 | 0.006 | 1.2 | [6 empty] | DEER:Res:ClothesDishWasher | Annual
Appl-Dishwash-StdSize-Tier2 | DEER2020 | D20v1 | 2019-01-09 | SDG | Res | Rec | CZ15 | rDXGF | Each | 1 | 1500 | None |  |  |  | 26.9 | 0.006 | 1.1 | [6 empty] | DEER:Res:ClothesDishWasher | Annual
Appl-Dishwash-StdSize-Tier2 | DEER2020 | D20v1 | 2019-01-09 | SDG | Res | Rec | CZ14 | rDXGF | Each | 1 | 2140 | None |  |  |  | 27.6 | 0.006 | 1.3 | [6 empty] | DEER:Res:ClothesDishWasher | Annual
Appl-Dishwash-StdSize-Tier2 | DEER2020 | D20v1 | 2019-01-09 | SDG | Res | Rec | CZ10 | rDXGF | Each | 1 | 1620 | None |  |  |  | 26.6 | 0.006 | 1.21 | [6 empty] | DEER:Res:ClothesDishWasher | Annual
Appl-Dishwash-StdSize-Tier2 | DEER2020 | D20v1 | 2019-01-09 | SDG | Res | Rec | CZ08 | rDXGF | Each | 1 | 1300 | None |  |  |  | 25 | 0.005 | 0.96 | [6 empty] | DEER:Res:ClothesDishWasher | Annual
Appl-Dishwash-StdSize-Tier2 | DEER2020 | D20v1 | 2019-01-09 | SDG | Res | Rec | CZ07 | rDXGF | Each | 1 | 1810 | None |  |  |  | 25.9 | 0.006 | 1.21 | [6 empty] | DEER:Res:ClothesDishWasher | Annual
Appl-Dishwash-StdSize-Tier2 | DEER2020 | D20v1 | 2019-01-09 | SDG | SFm | Old | IOU | rDXGF | Each | 1 | 1810 | None |  |  |  | 27.1 | 0.00689 | 1.35 | [6 empty] | DEER:Res:ClothesDishWasher | Annual
Appl-Dishwash-StdSize-Tier2 | DEER2020 | D20v1 | 2019-01-09 | SDG | SFm | Old | CZ15 | rDXGF | Each | 1 | 1600 | None |  |  |  | 28.6 | 0.00723 | 1.21 | [6 empty] | DEER:Res:ClothesDishWasher | Annual
Appl-Dishwash-StdSize-Tier2 | DEER2020 | D20v1 | 2019-01-09 | SDG | SFm | Old | CZ14 | rDXGF | Each | 1 | 1630 | None |  |  |  | 27.6 | 0.00678 | 1.3 | [6 empty] | DEER:Res:ClothesDishWasher | Annual
Appl-Dishwash-StdSize-Tier2 | DEER2020 | D20v1 | 2019-01-09 | SDG | SFm | Old | CZ10 | rDXGF | Each | 1 | 1780 | None |  |  |  | 27.2 | 0.00723 | 1.3 | [6 empty] | DEER:Res:ClothesDishWasher | Annual
Appl-Dishwash-StdSize-Tier2 | DEER2020 | D20v1 | 2019-01-09 | SDG | SFm | Old | CZ08 | rDXGF | Each | 1 | 2010 | None |  |  |  | 28.2 | 0.00704 | 1.4 | [6 empty] | DEER:Res:ClothesDishWasher | Annual
Appl-Dishwash-StdSize-Tier2 | DEER2020 | D20v1 | 2019-01-09 | SDG | SFm | Old | CZ07 | rDXGF | Each | 1 | 1780 | None |  |  |  | 27 | 0.00676 | 1.37 | [6 empty] | DEER:Res:ClothesDishWasher | Annual
Appl-Dishwash-StdSize-Tier2 | DEER2020 | D20v1 | 2019-01-09 | SDG | SFm | Old | CZ06 | rDXGF | Each | 1 | 2070 | None |  |  |  | 26.8 | 0.00673 | 1.35 | [6 empty] | DEER:Res:ClothesDishWasher | Annual
Appl-Dishwash-StdSize-Tier2 | DEER2020 | D20v1 | 2019-01-03 | SDG | Res | New | IOU | rDXGF | Each | 1 | 1750 | None |  |  |  | 25.7 | 0.006 | 1.22 | [6 empty] | DEER:Res:ClothesDishWasher | Annual
Appl-Dishwash-StdSize-Tier2 | DEER2020 | D20v1 | 2019-01-03 | SDG | Res | New | CZ15 | rDXGF | Each | 1 | 1550 | None |  |  |  | 26.1 | 0.006 | 1.06 | [6 empty] | DEER:Res:ClothesDishWasher | Annual
Appl-Dishwash-StdSize-Tier2 | DEER2020 | D20v1 | 2019-01-03 | SDG | Res | New | CZ14 | rDXGF | Each | 1 | 2120 | None |  |  |  | 28.1 | 0.006 | 1.26 | [6 empty] | DEER:Res:ClothesDishWasher | Annual
Appl-Dishwash-StdSize-Tier2 | DEER2020 | D20v1 | 2019-01-03 | SDG | Res | New | CZ10 | rDXGF | Each | 1 | 1590 | None |  |  |  | 27.3 | 0.006 | 1.21 | [6 empty] | DEER:Res:ClothesDishWasher | Annual
Appl-Dishwash-StdSize-Tier2 | DEER2020 | D20v1 | 2019-01-03 | SDG | Res | New | CZ08 | rDXGF | Each | 1 | 1300 | None |  |  |  | 22.6 | 0.005 | 1.05 | [6 empty] | DEER:Res:ClothesDishWasher | Annual
Appl-Dishwash-StdSize-Tier2 | DEER2020 | D20v1 | 2019-01-03 | SDG | Res | New | CZ07 | rDXGF | Each | 1 | 1800 | None |  |  |  | 25.2 | 0.006 | 1.25 | [6 empty] | DEER:Res:ClothesDishWasher | Annual
Appl-Dishwash-StdSize-Tier2 | DEER2020 | D20v1 | 2019-01-03 | SDG | Res | New | CZ06 | rDXGF | Each | 1 | 2240 | None |  |  |  | 26.2 | 0.007 | 1.28 | [6 empty] | DEER:Res:ClothesDishWasher | Annual
Appl-Dishwash-StdSize-Tier2 | DEER2020 | D20v1 | 2019-01-03 | SDG | MFm | New | IOU | rDXGF | Each | 1 | 1180 | None |  |  |  | 22.1 | 0.00486 | 1.01 | [6 empty] | DEER:Res:ClothesDishWasher | Annual
Appl-Dishwash-StdSize-Tier2 | DEER2020 | D20v1 | 2019-01-09 | SDG | Res | Old | CZ15 | rDXGF | Each | 1 | 1590 | None |  |  |  | 28.4 | 0.007 | 1.18 | [6 empty] | DEER:Res:ClothesDishWasher | Annual
Appl-Dishwash-StdSize-Tier2 | DEER2020 | D20v1 | 2019-01-09 | SDG | Res | Old | CZ14 | rDXGF | Each | 1 | 1570 | None |  |  |  | 27.5 | 0.007 | 1.29 | [6 empty] | DEER:Res:ClothesDishWasher | Annual
Appl-Dishwash-StdSize-Tier2 | DEER2020 | D20v1 | 2019-01-09 | SDG | Res | Old | CZ10 | rDXGF | Each | 1 | 1610 | None |  |  |  | 26.6 | 0.007 | 1.18 | [6 empty] | DEER:Res:ClothesDishWasher | Annual
Appl-Dishwash-StdSize-Tier2 | DEER2020 | D20v1 | 2019-01-09 | SDG | Res | Old | CZ08 | rDXGF | Each | 1 | 1500 | None |  |  |  | 26.3 | 0.006 | 1.13 | [6 empty] | DEER:Res:ClothesDishWasher | Annual
Appl-Dishwash-StdSize-Tier2 | DEER2020 | D20v1 | 2019-01-09 | SDG | Res | Old | CZ07 | rDXGF | Each | 1 | 1540 | None |  |  |  | 26 | 0.006 | 1.19 | [6 empty] | DEER:Res:ClothesDishWasher | Annual
Appl-Dishwash-StdSize-Tier2 | DEER2020 | D20v1 | 2019-01-09 | SDG | Res | Old | CZ06 | rDXGF | Each | 1 | 1850 | None |  |  |  | 26.2 | 0.006 | 1.23 | [6 empty] | DEER:Res:ClothesDishWasher | Annual
Appl-Dishwash-StdSize-Tier2 | DEER2020 | D20v1 | 2019-01-09 | SDG | MFm | Old | IOU | rDXGF | Each | 1 | 1190 | None |  |  |  | 24.2 | 0.00554 | 0.849 | [6 empty] | DEER:Res:ClothesDishWasher | Annual
Appl-Dishwash-StdSize-Tier2 | DEER2020 | D20v1 | 2019-01-09 | SDG | MFm | Old | CZ15 | rDXGF | Each | 1 | 1410 | None |  |  |  | 24.7 | 0.00544 | 0.757 | [6 empty] | DEER:Res:ClothesDishWasher | Annual
Appl-Dishwash-StdSize-Tier2 | DEER2020 | D20v1 | 2019-01-09 | SDG | MFm | Old | CZ14 | rDXGF | Each | 1 | 1410 | None |  |  |  | 24.9 | 0.0055 | 0.804 | [6 empty] | DEER:Res:ClothesDishWasher | Annual
Appl-Dishwash-StdSize-Tier2 | DEER2020 | D20v1 | 2019-01-09 | SDG | MFm | Old | CZ10 | rDXGF | Each | 1 | 1310 | None |  |  |  | 24.5 | 0.00574 | 0.816 | [6 empty] | DEER:Res:ClothesDishWasher | Annual
Appl-Dishwash-StdSize-Tier2 | DEER2020 | D20v1 | 2019-01-09 | SDG | MFm | Old | CZ08 | rDXGF | Each | 1 | 1220 | None |  |  |  | 24.6 | 0.00561 | 0.865 | [6 empty] | DEER:Res:ClothesDishWasher | Annual
Appl-Dishwash-StdSize-Tier2 | DEER2020 | D20v1 | 2019-01-09 | SDG | MFm | Old | CZ07 | rDXGF | Each | 1 | 1160 | None |  |  |  | 24.1 | 0.00547 | 0.858 | [6 empty] | DEER:Res:ClothesDishWasher | Annual
Appl-Dishwash-StdSize-Tier2 | DEER2020 | D20v1 | 2019-01-09 | SDG | MFm | Old | CZ06 | rDXGF | Each | 1 | 1190 | None |  |  |  | 24.4 | 0.00564 | 0.84 | [6 empty] | DEER:Res:ClothesDishWasher | Annual
Appl-Dishwash-StdSize-Tier2 | DEER2020 | D20v1 | 2019-01-03 | SDG | DMo | New | IOU | rDXGF | Each | 1 | 1240 | None |  |  |  | 32.1 | 0.00691 | 1.27 | [6 empty] | DEER:Res:ClothesDishWasher | Annual
Appl-Dishwash-StdSize-Tier2 | DEER2020 | D20v1 | 2019-01-09 | SCG | SFm | Old | CZ16 | rDXGF | Each | 1 | 1690 | None |  |  |  | 25.4 | 0.00707 | 1.53 | [6 empty] | DEER:Res:ClothesDishWasher | Annual
Appl-Dishwash-StdSize-Tier2 | DEER2020 | D20v1 | 2019-01-09 | SCG | SFm | Old | CZ15 | rDXGF | Each | 1 | 1640 | None |  |  |  | 27.5 | 0.00697 | 1.26 | [6 empty] | DEER:Res:ClothesDishWasher | Annual
Appl-Dishwash-StdSize-Tier2 | DEER2020 | D20v1 | 2019-01-09 | SCG | SFm | Old | CZ14 | rDXGF | Each | 1 | 1710 | None |  |  |  | 26.5 | 0.0065 | 1.32 | [6 empty] | DEER:Res:ClothesDishWasher | Annual
Appl-Dishwash-StdSize-Tier2 | DEER2020 | D20v1 | 2019-01-09 | SCG | SFm | Old | CZ13 | rDXGF | Each | 1 | 1690 | None |  |  |  | 26.5 | 0.00707 | 1.28 | [6 empty] | DEER:Res:ClothesDishWasher | Annual
Appl-Dishwash-StdSize-Tier2 | DEER2020 | D20v1 | 2019-01-09 | SCG | SFm | Old | CZ10 | rDXGF | Each | 1 | 1830 | None |  |  |  | 26 | 0.00696 | 1.35 | [6 empty] | DEER:Res:ClothesDishWasher | Annual
Appl-Dishwash-StdSize-Tier2 | DEER2020 | D20v1 | 2019-01-09 | SCG | SFm | Old | CZ09 | rDXGF | Each | 1 | 1690 | None |  |  |  | 26.7 | 0.00663 | 1.43 | [6 empty] | DEER:Res:ClothesDishWasher | Annual
Appl-Dishwash-StdSize-Tier2 | DEER2020 | D20v1 | 2019-01-09 | SCG | SFm | Old | CZ08 | rDXGF | Each | 1 | 1620 | None |  |  |  | 26 | 0.0067 | 1.44 | [6 empty] | DEER:Res:ClothesDishWasher | Annual
Appl-Dishwash-StdSize-Tier2 | DEER2020 | D20v1 | 2019-01-09 | SCG | SFm | Old | CZ07 | rDXGF | Each | 1 | 1660 | None |  |  |  | 25.5 | 0.00654 | 1.43 | [6 empty] | DEER:Res:ClothesDishWasher | Annual
Appl-Dishwash-StdSize-Tier2 | DEER2020 | D20v1 | 2019-01-03 | SCG | SFm | New | IOU | rDXGF | Each | 1 | 2190 | None |  |  |  | 27.6 | 0.00648 | 1.34 | [6 empty] | DEER:Res:ClothesDishWasher | Annual
Appl-Dishwash-StdSize-Tier2 | DEER2020 | D20v1 | 2019-01-03 | SCG | Res | New | IOU | rDXGF | Each | 1 | 1750 | None |  |  |  | 25.5 | 0.006 | 1.2 | [6 empty] | DEER:Res:ClothesDishWasher | Annual
Appl-Dishwash-StdSize-Tier2 | DEER2020 | D20v1 | 2019-01-03 | SCG | Res | New | CZ16 | rDXGF | Each | 1 | 1670 | None |  |  |  | 29.4 | 0.007 | 1.49 | [6 empty] | DEER:Res:ClothesDishWasher | Annual
Appl-Dishwash-StdSize-Tier2 | DEER2020 | D20v1 | 2019-01-03 | SCG | Res | New | CZ15 | rDXGF | Each | 1 | 1900 | None |  |  |  | 28.6 | 0.007 | 1.19 | [6 empty] | DEER:Res:ClothesDishWasher | Annual
Appl-Dishwash-StdSize-Tier2 | DEER2020 | D20v1 | 2019-01-03 | SCG | Res | New | CZ14 | rDXGF | Each | 1 | 2160 | None |  |  |  | 28.2 | 0.006 | 1.27 | [6 empty] | DEER:Res:ClothesDishWasher | Annual
Appl-Dishwash-StdSize-Tier2 | DEER2020 | D20v1 | 2019-01-03 | SCG | Res | New | CZ13 | rDXGF | Each | 1 | 1870 | None |  |  |  | 27.3 | 0.006 | 1.29 | [6 empty] | DEER:Res:ClothesDishWasher | Annual
Appl-Dishwash-StdSize-Tier2 | DEER2020 | D20v1 | 2019-01-09 | SCG | Res | Old | CZ16 | rDXGF | Each | 1 | 1570 | None |  |  |  | 24.1 | 0.007 | 1.46 | [6 empty] | DEER:Res:ClothesDishWasher | Annual
Appl-Dishwash-StdSize-Tier2 | DEER2020 | D20v1 | 2019-01-09 | SCG | Res | Old | CZ15 | rDXGF | Each | 1 | 1480 | None |  |  |  | 23.3 | 0.006 | 1.07 | [6 empty] | DEER:Res:ClothesDishWasher | Annual
Appl-Dishwash-StdSize-Tier2 | DEER2020 | D20v1 | 2019-01-09 | SCG | Res | Old | CZ14 | rDXGF | Each | 1 | 1660 | None |  |  |  | 25.5 | 0.006 | 1.28 | [6 empty] | DEER:Res:ClothesDishWasher | Annual
Appl-Dishwash-StdSize-Tier2 | DEER2020 | D20v1 | 2019-01-09 | SCG | Res | Old | CZ13 | rDXGF | Each | 1 | 1570 | None |  |  |  | 25.4 | 0.007 | 1.24 | [6 empty] | DEER:Res:ClothesDishWasher | Annual
Appl-Dishwash-StdSize-Tier2 | DEER2020 | D20v1 | 2019-01-09 | SCG | Res | Old | CZ10 | rDXGF | Each | 1 | 1750 | None |  |  |  | 25.4 | 0.007 | 1.33 | [6 empty] | DEER:Res:ClothesDishWasher | Annual
Appl-Dishwash-StdSize-Tier2 | DEER2020 | D20v1 | 2019-01-09 | SCG | Res | Old | CZ09 | rDXGF | Each | 1 | 1480 | None |  |  |  | 23.5 | 0.006 | 1.25 | [6 empty] | DEER:Res:ClothesDishWasher | Annual
Appl-Dishwash-StdSize-Tier2 | DEER2020 | D20v1 | 2019-01-09 | SCG | Res | Old | CZ08 | rDXGF | Each | 1 | 1450 | None |  |  |  | 23.8 | 0.006 | 1.32 | [6 empty] | DEER:Res:ClothesDishWasher | Annual
Appl-Dishwash-StdSize-Tier2 | DEER2020 | D20v1 | 2019-01-09 | SCG | Res | Old | CZ07 | rDXGF | Each | 1 | 1410 | None |  |  |  | 22.1 | 0.005 | 1.26 | [6 empty] | DEER:Res:ClothesDishWasher | Annual
Appl-Dishwash-StdSize-Tier2 | DEER2020 | D20v1 | 2019-01-09 | SCG | Res | Old | CZ06 | rDXGF | Each | 1 | 1500 | None |  |  |  | 22.9 | 0.006 | 1.31 | [6 empty] | DEER:Res:ClothesDishWasher | Annual
Appl-Dishwash-StdSize-Tier2 | DEER2020 | D20v1 | 2019-01-09 | SCG | Res | Old | CZ05 | rDXGF | Each | 1 | 1580 | None |  |  |  | 22.5 | 0.006 | 1.24 | [6 empty] | DEER:Res:ClothesDishWasher | Annual
Appl-Dishwash-StdSize-Tier2 | DEER2020 | D20v1 | 2019-01-09 | SCG | Res | Old | CZ04 | rDXGF | Each | 1 | 1620 | None |  |  |  | 24.1 | 0.007 | 1.38 | [6 empty] | DEER:Res:ClothesDishWasher | Annual
Appl-Dishwash-StdSize-Tier2 | DEER2020 | D20v1 | 2019-01-03 | SCG | Res | New | CZ10 | rDXGF | Each | 1 | 1930 | None |  |  |  | 28.2 | 0.006 | 1.3 | [6 empty] | DEER:Res:ClothesDishWasher | Annual
Appl-Dishwash-StdSize-Tier2 | DEER2020 | D20v1 | 2019-01-03 | SCG | Res | New | CZ09 | rDXGF | Each | 1 | 1550 | None |  |  |  | 24 | 0.005 | 1.13 | [6 empty] | DEER:Res:ClothesDishWasher | Annual
Appl-Dishwash-StdSize-Tier2 | DEER2020 | D20v1 | 2019-01-03 | SCG | Res | New | CZ08 | rDXGF | Each | 1 | 1600 | None |  |  |  | 24.2 | 0.005 | 1.16 | [6 empty] | DEER:Res:ClothesDishWasher | Annual
Appl-Dishwash-StdSize-Tier2 | DEER2020 | D20v1 | 2019-01-03 | SCG | Res | New | CZ06 | rDXGF | Each | 1 | 1750 | None |  |  |  | 24.8 | 0.006 | 1.16 | [6 empty] | DEER:Res:ClothesDishWasher | Annual
Appl-Dishwash-StdSize-Tier2 | DEER2020 | D20v1 | 2019-01-03 | SCG | Res | New | CZ05 | rDXGF | Each | 1 | 2150 | None |  |  |  | 26.7 | 0.007 | 1.34 | [6 empty] | DEER:Res:ClothesDishWasher | Annual
Appl-Dishwash-StdSize-Tier2 | DEER2020 | D20v1 | 2019-01-03 | SCG | Res | New | CZ04 | rDXGF | Each | 1 | 2300 | None |  |  |  | 26.9 | 0.007 | 1.34 | [6 empty] | DEER:Res:ClothesDishWasher | Annual
Appl-Dishwash-StdSize-Tier2 | DEER2020 | D20v1 | 2019-01-03 | SCG | MFm | New | IOU | rDXGF | Each | 1 | 1180 | None |  |  |  | 22 | 0.00486 | 0.996 | [6 empty] | DEER:Res:ClothesDishWasher | Annual
Appl-Dishwash-StdSize-Tier2 | DEER2020 | D20v1 | 2019-01-09 | SCG | MFm | Rec | CZ10 | rDXGF | Each | 1 | 1070 | None |  |  |  | 19.3 | 0.00442 | 1.14 | [6 empty] | DEER:Res:ClothesDishWasher | Annual
Appl-Dishwash-StdSize-Tier2 | DEER2020 | D20v1 | 2019-01-09 | SCG | MFm | Rec | CZ09 | rDXGF | Each | 1 | 1130 | None |  |  |  | 19.4 | 0.00446 | 1.11 | [6 empty] | DEER:Res:ClothesDishWasher | Annual
Appl-Dishwash-StdSize-Tier2 | DEER2020 | D20v1 | 2019-01-09 | SCG | MFm | Rec | CZ08 | rDXGF | Each | 1 | 1210 | None |  |  |  | 19.7 | 0.00435 | 1.14 | [6 empty] | DEER:Res:ClothesDishWasher | Annual
Appl-Dishwash-StdSize-Tier2 | DEER2020 | D20v1 | 2019-01-09 | SCG | MFm | Rec | CZ06 | rDXGF | Each | 1 | 1210 | None |  |  |  | 19 | 0.00435 | 1.1 | [6 empty] | DEER:Res:ClothesDishWasher | Annual
Appl-Dishwash-StdSize-Tier2 | DEER2020 | D20v1 | 2019-01-09 | SCG | DMo | Rec | IOU | rDXGF | Each | 1 | 1240 | None |  |  |  | 27 | 0.00599 | 1.43 | [6 empty] | DEER:Res:ClothesDishWasher | Annual
Appl-Dishwash-StdSize-Tier2 | DEER2020 | D20v1 | 2019-01-09 | SCG | MFm | Old | IOU | rDXGF | Each | 1 | 1210 | None |  |  |  | 19.5 | 0.00461 | 1.06 | [6 empty] | DEER:Res:ClothesDishWasher | Annual
Appl-Dishwash-StdSize-Tier2 | DEER2020 | D20v1 | 2019-01-09 | SCG | MFm | Old | CZ16 | rDXGF | Each | 1 | 1130 | None |  |  |  | 19.2 | 0.00461 | 1.19 | [6 empty] | DEER:Res:ClothesDishWasher | Annual
Appl-Dishwash-StdSize-Tier2 | DEER2020 | D20v1 | 2019-01-09 | SCG | MFm | Old | CZ15 | rDXGF | Each | 1 | 1410 | None |  |  |  | 20.4 | 0.0047 | 0.945 | [6 empty] | DEER:Res:ClothesDishWasher | Annual
Appl-Dishwash-StdSize-Tier2 | DEER2020 | D20v1 | 2019-01-09 | SCG | MFm | Old | CZ14 | rDXGF | Each | 1 | 1390 | None |  |  |  | 19.6 | 0.00462 | 1.04 | [6 empty] | DEER:Res:ClothesDishWasher | Annual
Appl-Dishwash-StdSize-Tier2 | DEER2020 | D20v1 | 2019-01-09 | SCG | MFm | Old | CZ13 | rDXGF | Each | 1 | 1100 | None |  |  |  | 19.6 | 0.0048 | 1.01 | [6 empty] | DEER:Res:ClothesDishWasher | Annual
Appl-Dishwash-StdSize-Tier2 | DEER2020 | D20v1 | 2019-01-09 | SCG | MFm | Old | CZ10 | rDXGF | Each | 1 | 1310 | None |  |  |  | 19.4 | 0.00477 | 1.04 | [6 empty] | DEER:Res:ClothesDishWasher | Annual
Appl-Dishwash-StdSize-Tier2 | DEER2020 | D20v1 | 2019-01-09 | SCG | MFm | Old | CZ09 | rDXGF | Each | 1 | 1260 | None |  |  |  | 19.8 | 0.00459 | 1.06 | [6 empty] | DEER:Res:ClothesDishWasher | Annual
Appl-Dishwash-StdSize-Tier2 | DEER2020 | D20v1 | 2019-01-09 | SCG | MFm | Old | CZ08 | rDXGF | Each | 1 | 1140 | None |  |  |  | 19.4 | 0.00462 | 1.08 | [6 empty] | DEER:Res:ClothesDishWasher | Annual
Appl-Dishwash-StdSize-Tier2 | DEER2020 | D20v1 | 2019-01-09 | SCG | MFm | Old | CZ07 | rDXGF | Each | 1 | 1170 | None |  |  |  | 18.9 | 0.00444 | 1.08 | [6 empty] | DEER:Res:ClothesDishWasher | Annual
Appl-Dishwash-StdSize-Tier2 | DEER2020 | D20v1 | 2019-01-09 | SCG | MFm | Old | CZ06 | rDXGF | Each | 1 | 1150 | None |  |  |  | 19.1 | 0.00466 | 1.08 | [6 empty] | DEER:Res:ClothesDishWasher | Annual
Appl-Dishwash-StdSize-Tier2 | DEER2020 | D20v1 | 2019-01-09 | SCG | MFm | Old | CZ05 | rDXGF | Each | 1 | 1050 | None |  |  |  | 18.1 | 0.00409 | 1.06 | [6 empty] | DEER:Res:ClothesDishWasher | Annual
Appl-Dishwash-StdSize-Tier2 | DEER2020 | D20v1 | 2019-01-09 | SCG | MFm | Old | CZ04 | rDXGF | Each | 1 | 1140 | None |  |  |  | 18.9 | 0.00501 | 1.1 | [6 empty] | DEER:Res:ClothesDishWasher | Annual
Appl-Dishwash-StdSize-Tier2 | DEER2020 | D20v1 | 2019-01-03 | SCG | DMo | New | IOU | rDXGF | Each | 1 | 1240 | None |  |  |  | 31 | 0.0068 | 1.25 | [6 empty] | DEER:Res:ClothesDishWasher | Annual
Appl-Dishwash-StdSize-Tier2 | DEER2020 | D20v1 | 2019-01-09 | SCG | DMo | Old | CZ05 | rDXGF | Each | 1 | 1220 | None |  |  |  | 25.7 | 0.00682 | 1.36 | [6 empty] | DEER:Res:ClothesDishWasher | Annual
Appl-Dishwash-StdSize-Tier2 | DEER2020 | D20v1 | 2019-01-09 | SCG | DMo | Old | CZ04 | rDXGF | Each | 1 | 1240 | None |  |  |  | 27.6 | 0.00729 | 1.37 | [6 empty] | DEER:Res:ClothesDishWasher | Annual
Appl-Dishwash-StdSize-Tier2 | DEER2020 | D20v1 | 2019-01-09 | SCE | SFm | Old | IOU | rDXGF | Each | 1 | 1700 | None |  |  |  | 27 | 0.00698 | 1.37 | [6 empty] | DEER:Res:ClothesDishWasher | Annual
Appl-Dishwash-StdSize-Tier2 | DEER2020 | D20v1 | 2019-01-09 | SCE | SFm | Old | CZ16 | rDXGF | Each | 1 | 1700 | None |  |  |  | 26.6 | 0.00727 | 1.49 | [6 empty] | DEER:Res:ClothesDishWasher | Annual
Appl-Dishwash-StdSize-Tier2 | DEER2020 | D20v1 | 2019-01-09 | SCE | SFm | Old | CZ15 | rDXGF | Each | 1 | 1680 | None |  |  |  | 28.3 | 0.00707 | 1.23 | [6 empty] | DEER:Res:ClothesDishWasher | Annual
Appl-Dishwash-StdSize-Tier2 | DEER2020 | D20v1 | 2019-01-09 | SCE | SFm | Old | CZ14 | rDXGF | Each | 1 | 1690 | None |  |  |  | 27.4 | 0.00668 | 1.28 | [6 empty] | DEER:Res:ClothesDishWasher | Annual
Appl-Dishwash-StdSize-Tier2 | DEER2020 | D20v1 | 2019-01-09 | SCE | SFm | Old | CZ13 | rDXGF | Each | 1 | 1690 | None |  |  |  | 27.4 | 0.00724 | 1.24 | [6 empty] | DEER:Res:ClothesDishWasher | Annual
Appl-Dishwash-StdSize-Tier2 | DEER2020 | D20v1 | 2019-01-09 | SCE | SFm | Old | CZ10 | rDXGF | Each | 1 | 1830 | None |  |  |  | 26.9 | 0.00712 | 1.31 | [6 empty] | DEER:Res:ClothesDishWasher | Annual
Appl-Dishwash-StdSize-Tier2 | DEER2020 | D20v1 | 2019-01-03 | SCE | SFm | New | IOU | rDXGF | Each | 1 | 2160 | None |  |  |  | 27.8 | 0.00642 | 1.34 | [6 empty] | DEER:Res:ClothesDishWasher | Annual
Appl-Dishwash-StdSize-Tier2 | DEER2020 | D20v1 | 2019-01-03 | SCE | Res | New | IOU | rDXGF | Each | 1 | 1700 | None |  |  |  | 26.2 | 0.006 | 1.21 | [6 empty] | DEER:Res:ClothesDishWasher | Annual
Appl-Dishwash-StdSize-Tier2 | DEER2020 | D20v1 | 2019-01-03 | SCE | Res | New | CZ16 | rDXGF | Each | 1 | 2140 | None |  |  |  | 27.5 | 0.007 | 1.62 | [6 empty] | DEER:Res:ClothesDishWasher | Annual
Appl-Dishwash-StdSize-Tier2 | DEER2020 | D20v1 | 2019-01-03 | SCE | Res | New | CZ15 | rDXGF | Each | 1 | 1650 | None |  |  |  | 29.8 | 0.007 | 1.18 | [6 empty] | DEER:Res:ClothesDishWasher | Annual
Appl-Dishwash-StdSize-Tier2 | DEER2020 | D20v1 | 2019-01-03 | SCE | Res | New | CZ14 | rDXGF | Each | 1 | 2070 | None |  |  |  | 28.5 | 0.006 | 1.26 | [6 empty] | DEER:Res:ClothesDishWasher | Annual
Appl-Dishwash-StdSize-Tier2 | DEER2020 | D20v1 | 2019-01-03 | SCE | Res | New | CZ13 | rDXGF | Each | 1 | 1890 | None |  |  |  | 27.4 | 0.006 | 1.29 | [6 empty] | DEER:Res:ClothesDishWasher | Annual
Appl-Dishwash-StdSize-Tier2 | DEER2020 | D20v1 | 2019-01-03 | SCE | Res | New | CZ10 | rDXGF | Each | 1 | 1910 | None |  |  |  | 28.3 | 0.006 | 1.3 | [6 empty] | DEER:Res:ClothesDishWasher | Annual
Appl-Dishwash-StdSize-Tier2 | DEER2020 | D20v1 | 2019-01-03 | SCE | Res | New | CZ09 | rDXGF | Each | 1 | 1560 | None |  |  |  | 25 | 0.005 | 1.16 | [6 empty] | DEER:Res:ClothesDishWasher | Annual
Appl-Dishwash-StdSize-Tier2 | DEER2020 | D20v1 | 2019-01-03 | SCE | Res | New | CZ08 | rDXGF | Each | 1 | 1570 | None |  |  |  | 24.7 | 0.005 | 1.17 | [6 empty] | DEER:Res:ClothesDishWasher | Annual
Appl-Dishwash-StdSize-Tier2 | DEER2020 | D20v1 | 2019-01-09 | SCE | Res | Old | IOU | rDXGF | Each | 1 | 1540 | None |  |  |  | 25.7 | 0.006 | 1.25 | [6 empty] | DEER:Res:ClothesDishWasher | Annual
Appl-Dishwash-StdSize-Tier2 | DEER2020 | D20v1 | 2019-01-09 | SCE | Res | Old | CZ16 | rDXGF | Each | 1 | 1570 | None |  |  |  | 26.3 | 0.007 | 1.43 | [6 empty] | DEER:Res:ClothesDishWasher | Annual
Appl-Dishwash-StdSize-Tier2 | DEER2020 | D20v1 | 2019-01-09 | SCE | Res | Old | CZ15 | rDXGF | Each | 1 | 1520 | None |  |  |  | 25.5 | 0.006 | 1.06 | [6 empty] | DEER:Res:ClothesDishWasher | Annual
Appl-Dishwash-StdSize-Tier2 | DEER2020 | D20v1 | 2019-01-09 | SCE | Res | Old | CZ14 | rDXGF | Each | 1 | 1630 | None |  |  |  | 27.1 | 0.007 | 1.25 | [6 empty] | DEER:Res:ClothesDishWasher | Annual
Appl-Dishwash-StdSize-Tier2 | DEER2020 | D20v1 | 2019-01-09 | SCE | Res | Old | CZ13 | rDXGF | Each | 1 | 1620 | None |  |  |  | 27.2 | 0.007 | 1.22 | [6 empty] | DEER:Res:ClothesDishWasher | Annual
Appl-Dishwash-StdSize-Tier2 | DEER2020 | D20v1 | 2019-01-09 | SCE | Res | Old | CZ10 | rDXGF | Each | 1 | 1710 | None |  |  |  | 26.5 | 0.007 | 1.27 | [6 empty] | DEER:Res:ClothesDishWasher | Annual
Appl-Dishwash-StdSize-Tier2 | DEER2020 | D20v1 | 2019-01-09 | SCE | Res | Old | CZ09 | rDXGF | Each | 1 | 1570 | None |  |  |  | 26.1 | 0.006 | 1.26 | [6 empty] | DEER:Res:ClothesDishWasher | Annual
Appl-Dishwash-StdSize-Tier2 | DEER2020 | D20v1 | 2019-01-09 | SCE | Res | Old | CZ08 | rDXGF | Each | 1 | 1460 | None |  |  |  | 25.4 | 0.006 | 1.27 | [6 empty] | DEER:Res:ClothesDishWasher | Annual
Appl-Dishwash-StdSize-Tier2 | DEER2020 | D20v1 | 2019-01-09 | SCE | Res | Old | CZ06 | rDXGF | Each | 1 | 1400 | None |  |  |  | 24 | 0.006 | 1.21 | [6 empty] | DEER:Res:ClothesDishWasher | Annual
Appl-Dishwash-StdSize-Tier2 | DEER2020 | D20v1 | 2019-01-09 | SCE | Res | Old | CZ05 | rDXGF | Each | 1 | 1490 | None |  |  |  | 23.6 | 0.006 | 1.17 | [6 empty] | DEER:Res:ClothesDishWasher | Annual
Appl-Dishwash-StdSize-Tier2 | DEER2020 | D20v1 | 2019-01-03 | SCE | Res | New | CZ06 | rDXGF | Each | 1 | 1620 | None |  |  |  | 25.4 | 0.006 | 1.16 | [6 empty] | DEER:Res:ClothesDishWasher | Annual
Appl-Dishwash-StdSize-Tier2 | DEER2020 | D20v1 | 2019-01-03 | SCE | Res | New | CZ05 | rDXGF | Each | 1 | 2140 | None |  |  |  | 25.9 | 0.006 | 1.34 | [6 empty] | DEER:Res:ClothesDishWasher | Annual
Appl-Dishwash-StdSize-Tier2 | DEER2020 | D20v1 | 2019-01-03 | SCE | MFm | New | IOU | rDXGF | Each | 1 | 1180 | None |  |  |  | 22 | 0.00486 | 0.998 | [6 empty] | DEER:Res:ClothesDishWasher | Annual
Appl-Dishwash-StdSize-Tier2 | DEER2020 | D20v1 | 2019-01-09 | SCE | MFm | Rec | IOU | rDXGF | Each | 1 | 1180 | None |  |  |  | 21.6 | 0.00482 | 1.02 | [6 empty] | DEER:Res:ClothesDishWasher | Annual
Appl-Dishwash-StdSize-Tier2 | DEER2020 | D20v1 | 2019-01-09 | SCE | MFm | Rec | CZ16 | rDXGF | Each | 1 | 999 | None |  |  |  | 21.6 | 0.00483 | 1.07 | [6 empty] | DEER:Res:ClothesDishWasher | Annual
Appl-Dishwash-StdSize-Tier2 | DEER2020 | D20v1 | 2019-01-09 | SCE | MFm | Rec | CZ15 | rDXGF | Each | 1 | 1090 | None |  |  |  | 21.6 | 0.00473 | 0.883 | [6 empty] | DEER:Res:ClothesDishWasher | Annual
Appl-Dishwash-StdSize-Tier2 | DEER2020 | D20v1 | 2019-01-09 | SCE | MFm | Rec | CZ14 | rDXGF | Each | 1 | 1090 | None |  |  |  | 21.7 | 0.00481 | 0.947 | [6 empty] | DEER:Res:ClothesDishWasher | Annual
Appl-Dishwash-StdSize-Tier2 | DEER2020 | D20v1 | 2019-01-09 | SCE | MFm | Rec | CZ13 | rDXGF | Each | 1 | 1070 | None |  |  |  | 21.6 | 0.00488 | 0.973 | [6 empty] | DEER:Res:ClothesDishWasher | Annual
Appl-Dishwash-StdSize-Tier2 | DEER2020 | D20v1 | 2019-01-09 | SCE | MFm | Rec | CZ10 | rDXGF | Each | 1 | 1070 | None |  |  |  | 21.5 | 0.00484 | 1.04 | [6 empty] | DEER:Res:ClothesDishWasher | Annual
Appl-Dishwash-StdSize-Tier2 | DEER2020 | D20v1 | 2019-01-09 | SCE | MFm | Rec | CZ09 | rDXGF | Each | 1 | 1130 | None |  |  |  | 21.6 | 0.00489 | 1.01 | [6 empty] | DEER:Res:ClothesDishWasher | Annual
Appl-Dishwash-StdSize-Tier2 | DEER2020 | D20v1 | 2019-01-09 | SCE | MFm | Rec | CZ08 | rDXGF | Each | 1 | 1210 | None |  |  |  | 21.9 | 0.00477 | 1.04 | [6 empty] | DEER:Res:ClothesDishWasher | Annual
Appl-Dishwash-StdSize-Tier2 | DEER2020 | D20v1 | 2019-01-09 | SCE | MFm | Rec | CZ06 | rDXGF | Each | 1 | 1210 | None |  |  |  | 21.2 | 0.00479 | 0.998 | [6 empty] | DEER:Res:ClothesDishWasher | Annual
Appl-Dishwash-StdSize-Tier2 | DEER2020 | D20v1 | 2019-01-09 | SCE | MFm | Rec | CZ05 | rDXGF | Each | 1 | 999 | None |  |  |  | 21 | 0.00473 | 1.11 | [6 empty] | DEER:Res:ClothesDishWasher | Annual
Appl-Dishwash-StdSize-Tier2 | DEER2020 | D20v1 | 2019-01-09 | SCE | MFm | Old | IOU | rDXGF | Each | 1 | 1200 | None |  |  |  | 21.7 | 0.00506 | 0.967 | [6 empty] | DEER:Res:ClothesDishWasher | Annual
Appl-Dishwash-StdSize-Tier2 | DEER2020 | D20v1 | 2019-01-09 | SCE | MFm | Old | CZ16 | rDXGF | Each | 1 | 1110 | None |  |  |  | 21.8 | 0.00513 | 1.07 | [6 empty] | DEER:Res:ClothesDishWasher | Annual
Appl-Dishwash-StdSize-Tier2 | DEER2020 | D20v1 | 2019-01-09 | SCE | MFm | Old | CZ15 | rDXGF | Each | 1 | 1390 | None |  |  |  | 22.2 | 0.00501 | 0.863 | [6 empty] | DEER:Res:ClothesDishWasher | Annual
Appl-Dishwash-StdSize-Tier2 | DEER2020 | D20v1 | 2019-01-09 | SCE | MFm | Old | CZ14 | rDXGF | Each | 1 | 1390 | None |  |  |  | 21.9 | 0.00503 | 0.944 | [6 empty] | DEER:Res:ClothesDishWasher | Annual
Appl-Dishwash-StdSize-Tier2 | DEER2020 | D20v1 | 2019-01-09 | SCE | MFm | Old | CZ13 | rDXGF | Each | 1 | 1110 | None |  |  |  | 21.8 | 0.00522 | 0.907 | [6 empty] | DEER:Res:ClothesDishWasher | Annual
Appl-Dishwash-StdSize-Tier2 | DEER2020 | D20v1 | 2019-01-09 | SCE | MFm | Old | CZ10 | rDXGF | Each | 1 | 1310 | None |  |  |  | 21.6 | 0.00518 | 0.944 | [6 empty] | DEER:Res:ClothesDishWasher | Annual
Appl-Dishwash-StdSize-Tier2 | DEER2020 | D20v1 | 2019-01-09 | SCE | MFm | Old | CZ09 | rDXGF | Each | 1 | 1290 | None |  |  |  | 22 | 0.005 | 0.96 | [6 empty] | DEER:Res:ClothesDishWasher | Annual
Appl-Dishwash-StdSize-Tier2 | DEER2020 | D20v1 | 2019-01-09 | SCE | MFm | Old | CZ08 | rDXGF | Each | 1 | 1150 | None |  |  |  | 21.7 | 0.00504 | 0.986 | [6 empty] | DEER:Res:ClothesDishWasher | Annual
Appl-Dishwash-StdSize-Tier2 | DEER2020 | D20v1 | 2019-01-09 | SCE | MFm | Old | CZ06 | rDXGF | Each | 1 | 1130 | None |  |  |  | 21.4 | 0.0051 | 0.977 | [6 empty] | DEER:Res:ClothesDishWasher | Annual
Appl-Dishwash-StdSize-Tier2 | DEER2020 | D20v1 | 2019-01-09 | SCE | MFm | Old | CZ05 | rDXGF | Each | 1 | 1070 | None |  |  |  | 20.5 | 0.00449 | 0.931 | [6 empty] | DEER:Res:ClothesDishWasher | Annual
Appl-Dishwash-StdSize-Tier2 | DEER2020 | D20v1 | 2019-01-03 | SCE | DMo | New | IOU | rDXGF | Each | 1 | 1240 | None |  |  |  | 31.3 | 0.00679 | 1.25 | [6 empty] | DEER:Res:ClothesDishWasher | Annual
Appl-Dishwash-StdSize-Tier2 | DEER2020 | D20v1 | 2019-01-09 | SCE | DMo | Old | CZ15 | rDXGF | Each | 1 | 1220 | None |  |  |  | 30.4 | 0.00699 | 1.24 | [6 empty] | DEER:Res:ClothesDishWasher | Annual
Appl-Dishwash-StdSize-Tier2 | DEER2020 | D20v1 | 2019-01-09 | SCE | DMo | Old | CZ14 | rDXGF | Each | 1 | 1220 | None |  |  |  | 29.6 | 0.00705 | 1.28 | [6 empty] | DEER:Res:ClothesDishWasher | Annual
Appl-Dishwash-StdSize-Tier2 | DEER2020 | D20v1 | 2019-01-09 | SCE | DMo | Old | CZ13 | rDXGF | Each | 1 | 1210 | None |  |  |  | 29.9 | 0.00756 | 1.25 | [6 empty] | DEER:Res:ClothesDishWasher | Annual
Appl-Dishwash-StdSize-Tier2 | DEER2020 | D20v1 | 2019-01-09 | SCE | DMo | Old | CZ10 | rDXGF | Each | 1 | 1220 | None |  |  |  | 29.8 | 0.00687 | 1.35 | [6 empty] | DEER:Res:ClothesDishWasher | Annual
Appl-Dishwash-StdSize-Tier2 | DEER2020 | D20v1 | 2019-01-09 | SCE | DMo | Old | CZ09 | rDXGF | Each | 1 | 1210 | None |  |  |  | 30.3 | 0.00713 | 1.36 | [6 empty] | DEER:Res:ClothesDishWasher | Annual
Appl-Dishwash-StdSize-Tier2 | DEER2020 | D20v1 | 2019-01-09 | SCE | DMo | Old | CZ08 | rDXGF | Each | 1 | 1210 | None |  |  |  | 30 | 0.00663 | 1.39 | [6 empty] | DEER:Res:ClothesDishWasher | Annual
Appl-Dishwash-StdSize-Tier2 | DEER2020 | D20v1 | 2019-01-09 | SCE | DMo | Old | CZ06 | rDXGF | Each | 1 | 1210 | None |  |  |  | 29.4 | 0.00664 | 1.41 | [6 empty] | DEER:Res:ClothesDishWasher | Annual
Appl-Dishwash-StdSize-Tier2 | DEER2020 | D20v1 | 2019-01-09 | SCE | DMo | Old | CZ05 | rDXGF | Each | 1 | 1220 | None |  |  |  | 27.7 | 0.00719 | 1.28 | [6 empty] | DEER:Res:ClothesDishWasher | Annual
Appl-Dishwash-StdSize-Tier2 | DEER2020 | D20v1 | 2019-01-09 | PGE | SFm | Old | IOU | rDXGF | Each | 1 | 1680 | None |  |  |  | 28.7 | 0.00794 | 1.21 | [6 empty] | DEER:Res:ClothesDishWasher | Annual
Appl-Dishwash-StdSize-Tier2 | DEER2020 | D20v1 | 2019-01-09 | PGE | SFm | Old | CZ16 | rDXGF | Each | 1 | 1780 | None |  |  |  | 29.3 | 0.00778 | 1.36 | [6 empty] | DEER:Res:ClothesDishWasher | Annual
Appl-Dishwash-StdSize-Tier2 | DEER2020 | D20v1 | 2019-01-03 | PGE | SFm | New | IOU | rDXGF | Each | 1 | 2050 | None |  |  |  | 27.1 | 0.00679 | 1.35 | [6 empty] | DEER:Res:ClothesDishWasher | Annual
Appl-Dishwash-StdSize-Tier2 | DEER2020 | D20v1 | 2019-01-03 | PGE | Res | New | IOU | rDXGF | Each | 1 | 1540 | None |  |  |  | 24.9 | 0.006 | 1.2 | [6 empty] | DEER:Res:ClothesDishWasher | Annual
Appl-Dishwash-StdSize-Tier2 | DEER2020 | D20v1 | 2019-01-03 | PGE | Res | New | CZ16 | rDXGF | Each | 1 | 1730 | None |  |  |  | 29.1 | 0.007 | 1.5 | [6 empty] | DEER:Res:ClothesDishWasher | Annual
Appl-Dishwash-StdSize-Tier2 | DEER2020 | D20v1 | 2019-01-03 | PGE | Res | New | CZ13 | rDXGF | Each | 1 | 1780 | None |  |  |  | 27.2 | 0.006 | 1.26 | [6 empty] | DEER:Res:ClothesDishWasher | Annual
Appl-Dishwash-StdSize-Tier2 | DEER2020 | D20v1 | 2019-01-03 | PGE | Res | New | CZ12 | rDXGF | Each | 1 | 1610 | None |  |  |  | 25.5 | 0.006 | 1.22 | [6 empty] | DEER:Res:ClothesDishWasher | Annual
Appl-Dishwash-StdSize-Tier2 | DEER2020 | D20v1 | 2019-01-09 | PGE | Res | Old | IOU | rDXGF | Each | 1 | 1480 | None |  |  |  | 26.8 | 0.007 | 1.12 | [6 empty] | DEER:Res:ClothesDishWasher | Annual
Appl-Dishwash-StdSize-Tier2 | DEER2020 | D20v1 | 2019-01-09 | PGE | Res | Old | CZ16 | rDXGF | Each | 1 | 1690 | None |  |  |  | 30.2 | 0.008 | 1.31 | [6 empty] | DEER:Res:ClothesDishWasher | Annual
Appl-Dishwash-StdSize-Tier2 | DEER2020 | D20v1 | 2019-01-09 | PGE | Res | Old | CZ13 | rDXGF | Each | 1 | 1500 | None |  |  |  | 28.5 | 0.007 | 1.06 | [6 empty] | DEER:Res:ClothesDishWasher | Annual
Appl-Dishwash-StdSize-Tier2 | DEER2020 | D20v1 | 2019-01-09 | PGE | Res | Old | CZ12 | rDXGF | Each | 1 | 1500 | None |  |  |  | 27.8 | 0.008 | 1.13 | [6 empty] | DEER:Res:ClothesDishWasher | Annual
Appl-Dishwash-StdSize-Tier2 | DEER2020 | D20v1 | 2019-01-09 | PGE | Res | Old | CZ11 | rDXGF | Each | 1 | 1510 | None |  |  |  | 29.2 | 0.007 | 1.1 | [6 empty] | DEER:Res:ClothesDishWasher | Annual
Appl-Dishwash-StdSize-Tier2 | DEER2020 | D20v1 | 2019-01-09 | PGE | Res | Old | CZ05 | rDXGF | Each | 1 | 1540 | None |  |  |  | 26.8 | 0.007 | 1.07 | [6 empty] | DEER:Res:ClothesDishWasher | Annual
Appl-Dishwash-StdSize-Tier2 | DEER2020 | D20v1 | 2019-01-09 | PGE | Res | Old | CZ04 | rDXGF | Each | 1 | 1450 | None |  |  |  | 26.5 | 0.007 | 1.16 | [6 empty] | DEER:Res:ClothesDishWasher | Annual
Appl-Dishwash-StdSize-Tier2 | DEER2020 | D20v1 | 2019-01-09 | PGE | Res | Old | CZ03 | rDXGF | Each | 1 | 1410 | None |  |  |  | 24.9 | 0.007 | 1.09 | [6 empty] | DEER:Res:ClothesDishWasher | Annual
Appl-Dishwash-StdSize-Tier2 | DEER2020 | D20v1 | 2019-01-09 | PGE | Res | Old | CZ02 | rDXGF | Each | 1 | 1560 | None |  |  |  | 27.1 | 0.008 | 1.15 | [6 empty] | DEER:Res:ClothesDishWasher | Annual
Appl-Dishwash-StdSize-Tier2 | DEER2020 | D20v1 | 2019-01-09 | PGE | Res | Old | CZ01 | rDXGF | Each | 1 | 1620 | None |  |  |  | 26.2 | 0.005 | 1.19 | [6 empty] | DEER:Res:ClothesDishWasher | Annual
Appl-Dishwash-StdSize-Tier2 | DEER2020 | D20v1 | 2019-01-03 | PGE | Res | New | CZ11 | rDXGF | Each | 1 | 1790 | None |  |  |  | 28 | 0.007 | 1.25 | [6 empty] | DEER:Res:ClothesDishWasher | Annual
Appl-Dishwash-StdSize-Tier2 | DEER2020 | D20v1 | 2019-01-03 | PGE | Res | New | CZ05 | rDXGF | Each | 1 | 1990 | None |  |  |  | 27.2 | 0.007 | 1.3 | [6 empty] | DEER:Res:ClothesDishWasher | Annual
Appl-Dishwash-StdSize-Tier2 | DEER2020 | D20v1 | 2019-01-03 | PGE | Res | New | CZ04 | rDXGF | Each | 1 | 1470 | None |  |  |  | 24.5 | 0.006 | 1.17 | [6 empty] | DEER:Res:ClothesDishWasher | Annual
Appl-Dishwash-StdSize-Tier2 | DEER2020 | D20v1 | 2019-01-03 | PGE | Res | New | CZ03 | rDXGF | Each | 1 | 1340 | None |  |  |  | 22.6 | 0.005 | 1.13 | [6 empty] | DEER:Res:ClothesDishWasher | Annual
Appl-Dishwash-StdSize-Tier2 | DEER2020 | D20v1 | 2019-01-03 | PGE | Res | New | CZ02 | rDXGF | Each | 1 | 1300 | None |  |  |  | 23.9 | 0.006 | 1.12 | [6 empty] | DEER:Res:ClothesDishWasher | Annual
Appl-Dishwash-StdSize-Tier2 | DEER2020 | D20v1 | 2019-01-03 | PGE | Res | New | CZ01 | rDXGF | Each | 1 | 1560 | None |  |  |  | 23.3 | 0.005 | 1.25 | [6 empty] | DEER:Res:ClothesDishWasher | Annual
Appl-Dishwash-StdSize-Tier2 | DEER2020 | D20v1 | 2019-01-03 | PGE | MFm | New | IOU | rDXGF | Each | 1 | 1030 | None |  |  |  | 21.7 | 0.00493 | 1.03 | [6 empty] | DEER:Res:ClothesDishWasher | Annual
Appl-Dishwash-StdSize-Tier2 | DEER2020 | D20v1 | 2019-01-09 | PGE | MFm | Rec | CZ11 | rDXGF | Each | 1 | 1070 | None |  |  |  | 22.3 | 0.00492 | 0.931 | [6 empty] | DEER:Res:ClothesDishWasher | Annual
Appl-Dishwash-StdSize-Tier2 | DEER2020 | D20v1 | 2019-01-09 | PGE | MFm | Rec | CZ05 | rDXGF | Each | 1 | 999 | None |  |  |  | 21.8 | 0.00488 | 1.08 | [6 empty] | DEER:Res:ClothesDishWasher | Annual
Appl-Dishwash-StdSize-Tier2 | DEER2020 | D20v1 | 2019-01-09 | PGE | MFm | Rec | CZ04 | rDXGF | Each | 1 | 999 | None |  |  |  | 22.4 | 0.00499 | 1.05 | [6 empty] | DEER:Res:ClothesDishWasher | Annual
Appl-Dishwash-StdSize-Tier2 | DEER2020 | D20v1 | 2019-01-09 | PGE | MFm | Rec | CZ03 | rDXGF | Each | 1 | 999 | None |  |  |  | 21.5 | 0.00492 | 1.01 | [6 empty] | DEER:Res:ClothesDishWasher | Annual
Appl-Dishwash-StdSize-Tier2 | DEER2020 | D20v1 | 2019-01-09 | PGE | MFm | Rec | CZ02 | rDXGF | Each | 1 | 1070 | None |  |  |  | 22 | 0.0054 | 1.03 | [6 empty] | DEER:Res:ClothesDishWasher | Annual
Appl-Dishwash-StdSize-Tier2 | DEER2020 | D20v1 | 2019-01-09 | PGE | MFm | Rec | CZ01 | rDXGF | Each | 1 | 999 | None |  |  |  | 21.6 | 0.00452 | 1.02 | [6 empty] | DEER:Res:ClothesDishWasher | Annual
Appl-Dishwash-StdSize-Tier2 | DEER2020 | D20v1 | 2019-01-09 | PGE | MFm | Old | IOU | rDXGF | Each | 1 | 1090 | None |  |  |  | 21.8 | 0.00523 | 0.936 | [6 empty] | DEER:Res:ClothesDishWasher | Annual
Appl-Dishwash-StdSize-Tier2 | DEER2020 | D20v1 | 2019-01-09 | PGE | MFm | Old | CZ16 | rDXGF | Each | 1 | 1130 | None |  |  |  | 22.6 | 0.00526 | 1.04 | [6 empty] | DEER:Res:ClothesDishWasher | Annual
Appl-Dishwash-StdSize-Tier2 | DEER2020 | D20v1 | 2019-01-09 | PGE | MFm | Old | CZ13 | rDXGF | Each | 1 | 1110 | None |  |  |  | 22.5 | 0.00535 | 0.874 | [6 empty] | DEER:Res:ClothesDishWasher | Annual
Appl-Dishwash-StdSize-Tier2 | DEER2020 | D20v1 | 2019-01-09 | PGE | MFm | Old | CZ12 | rDXGF | Each | 1 | 1120 | None |  |  |  | 22.2 | 0.00535 | 0.92 | [6 empty] | DEER:Res:ClothesDishWasher | Annual
Appl-Dishwash-StdSize-Tier2 | DEER2020 | D20v1 | 2019-01-09 | PGE | MFm | Old | CZ11 | rDXGF | Each | 1 | 1130 | None |  |  |  | 22.3 | 0.00535 | 0.887 | [6 empty] | DEER:Res:ClothesDishWasher | Annual
Appl-Dishwash-StdSize-Tier2 | DEER2020 | D20v1 | 2019-01-09 | PGE | MFm | Old | CZ05 | rDXGF | Each | 1 | 1060 | None |  |  |  | 21.3 | 0.00472 | 0.913 | [6 empty] | DEER:Res:ClothesDishWasher | Annual
Appl-Dishwash-StdSize-Tier2 | DEER2020 | D20v1 | 2019-01-09 | PGE | MFm | Old | CZ04 | rDXGF | Each | 1 | 1090 | None |  |  |  | 22 | 0.00557 | 0.964 | [6 empty] | DEER:Res:ClothesDishWasher | Annual
Appl-Dishwash-StdSize-Tier2 | DEER2020 | D20v1 | 2019-01-09 | PGE | MFm | Old | CZ03 | rDXGF | Each | 1 | 1080 | None |  |  |  | 21.3 | 0.00501 | 0.945 | [6 empty] | DEER:Res:ClothesDishWasher | Annual
Appl-Dishwash-StdSize-Tier2 | DEER2020 | D20v1 | 2019-01-09 | PGE | MFm | Old | CZ02 | rDXGF | Each | 1 | 1080 | None |  |  |  | 21.9 | 0.00552 | 0.969 | [6 empty] | DEER:Res:ClothesDishWasher | Annual
Appl-Dishwash-StdSize-Tier2 | DEER2020 | D20v1 | 2019-01-09 | PGE | MFm | Old | CZ01 | rDXGF | Each | 1 | 1050 | None |  |  |  | 21.4 | 0.00447 | 0.908 | [6 empty] | DEER:Res:ClothesDishWasher | Annual
Appl-Dishwash-StdSize-Tier2 | DEER2020 | D20v1 | 2019-01-03 | PGE | DMo | New | IOU | rDXGF | Each | 1 | 1240 | None |  |  |  | 31.2 | 0.00722 | 1.19 | [6 empty] | DEER:Res:ClothesDishWasher | Annual
Appl-Dishwash-StdSize-Tier2 | DEER2020 | D20v1 | 2019-01-03 | Any | SFm | New | CZ16 | rDXGF | Each | 1 | 2300 | None |  |  |  | 26.9 | 0.007 | 1.67 | [6 empty] | DEER:Res:ClothesDishWasher | Annual
Appl-Dishwash-StdSize-Tier2 | DEER2020 | D20v1 | 2019-01-03 | Any | SFm | New | CZ15 | rDXGF | Each | 1 | 2160 | None |  |  |  | 27.2 | 0.00681 | 1.21 | [6 empty] | DEER:Res:ClothesDishWasher | Annual
Appl-Dishwash-StdSize-Tier2 | DEER2020 | D20v1 | 2019-01-03 | Any | SFm | New | CZ14 | rDXGF | Each | 1 | 2160 | None |  |  |  | 28.2 | 0.00642 | 1.27 | [6 empty] | DEER:Res:ClothesDishWasher | Annual
Appl-Dishwash-StdSize-Tier2 | DEER2020 | D20v1 | 2019-01-03 | Any | SFm | New | CZ13 | rDXGF | Each | 1 | 1950 | None |  |  |  | 27.8 | 0.00645 | 1.32 | [6 empty] | DEER:Res:ClothesDishWasher | Annual
Appl-Dishwash-StdSize-Tier2 | DEER2020 | D20v1 | 2019-01-03 | Any | SFm | New | CZ12 | rDXGF | Each | 1 | 1950 | None |  |  |  | 27.1 | 0.00695 | 1.35 | [6 empty] | DEER:Res:ClothesDishWasher | Annual
Appl-Dishwash-StdSize-Tier2 | DEER2020 | D20v1 | 2019-01-03 | Any | SFm | New | CZ11 | rDXGF | Each | 1 | 1950 | None |  |  |  | 27.6 | 0.00692 | 1.28 | [6 empty] | DEER:Res:ClothesDishWasher | Annual
Appl-Dishwash-StdSize-Tier2 | DEER2020 | D20v1 | 2019-01-03 | Any | SFm | New | CZ10 | rDXGF | Each | 1 | 1950 | None |  |  |  | 28.3 | 0.00645 | 1.3 | [6 empty] | DEER:Res:ClothesDishWasher | Annual
Appl-Dishwash-StdSize-Tier2 | DEER2020 | D20v1 | 2019-01-03 | Any | SFm | New | CZ09 | rDXGF | Each | 1 | 2420 | None |  |  |  | 27 | 0.00545 | 1.4 | [6 empty] | DEER:Res:ClothesDishWasher | Annual
Appl-Dishwash-StdSize-Tier2 | DEER2020 | D20v1 | 2019-01-09 | PGE | DMo | Rec | CZ04 | rDXGF | Each | 1 | 1240 | None |  |  |  | 34.3 | 0.00773 | 1.05 | [6 empty] | DEER:Res:ClothesDishWasher | Annual
Appl-Dishwash-StdSize-Tier2 | DEER2020 | D20v1 | 2019-01-09 | PGE | DMo | Rec | CZ03 | rDXGF | Each | 1 | 1240 | None |  |  |  | 33 | 0.00784 | 1.07 | [6 empty] | DEER:Res:ClothesDishWasher | Annual
Appl-Dishwash-StdSize-Tier2 | DEER2020 | D20v1 | 2019-01-09 | PGE | DMo | Rec | CZ02 | rDXGF | Each | 1 | 1240 | None |  |  |  | 34.2 | 0.00823 | 1.05 | [6 empty] | DEER:Res:ClothesDishWasher | Annual
Appl-Dishwash-StdSize-Tier2 | DEER2020 | D20v1 | 2019-01-09 | PGE | DMo | Rec | CZ01 | rDXGF | Each | 1 | 1240 | None |  |  |  | 33 | 0.00694 | 1.05 | [6 empty] | DEER:Res:ClothesDishWasher | Annual
Appl-Dishwash-StdSize-Tier2 | DEER2020 | D20v1 | 2019-01-09 | PGE | DMo | Old | IOU | rDXGF | Each | 1 | 1220 | None |  |  |  | 34.4 | 0.00833 | 1.05 | [6 empty] | DEER:Res:ClothesDishWasher | Annual
Appl-Dishwash-StdSize-Tier2 | DEER2020 | D20v1 | 2019-01-09 | PGE | DMo | Old | CZ16 | rDXGF | Each | 1 | 1230 | None |  |  |  | 34.8 | 0.00807 | 1.08 | [6 empty] | DEER:Res:ClothesDishWasher | Annual
Appl-Dishwash-StdSize-Tier2 | DEER2020 | D20v1 | 2019-01-09 | PGE | DMo | Old | CZ13 | rDXGF | Each | 1 | 1210 | None |  |  |  | 35 | 0.00845 | 1.03 | [6 empty] | DEER:Res:ClothesDishWasher | Annual
Appl-Dishwash-StdSize-Tier2 | DEER2020 | D20v1 | 2019-01-09 | PGE | DMo | Old | CZ12 | rDXGF | Each | 1 | 1210 | None |  |  |  | 34.7 | 0.00808 | 1.06 | [6 empty] | DEER:Res:ClothesDishWasher | Annual
Appl-Dishwash-StdSize-Tier2 | DEER2020 | D20v1 | 2019-01-09 | PGE | DMo | Old | CZ11 | rDXGF | Each | 1 | 1220 | None |  |  |  | 34.5 | 0.00803 | 1.03 | [6 empty] | DEER:Res:ClothesDishWasher | Annual
Appl-Dishwash-StdSize-Tier2 | DEER2020 | D20v1 | 2019-01-09 | PGE | DMo | Old | CZ05 | rDXGF | Each | 1 | 1210 | None |  |  |  | 33.3 | 0.00827 | 1.05 | [6 empty] | DEER:Res:ClothesDishWasher | Annual
Appl-Dishwash-StdSize-Tier2 | DEER2020 | D20v1 | 2019-01-09 | PGE | DMo | Old | CZ04 | rDXGF | Each | 1 | 1210 | None |  |  |  | 34.5 | 0.00826 | 1.12 | [6 empty] | DEER:Res:ClothesDishWasher | Annual
Appl-Dishwash-StdSize-Tier2 | DEER2020 | D20v1 | 2019-01-09 | PGE | DMo | Old | CZ03 | rDXGF | Each | 1 | 1210 | None |  |  |  | 33.4 | 0.00846 | 1.06 | [6 empty] | DEER:Res:ClothesDishWasher | Annual
Appl-Dishwash-StdSize-Tier2 | DEER2020 | D20v1 | 2019-01-09 | PGE | DMo | Old | CZ02 | rDXGF | Each | 1 | 1210 | None |  |  |  | 34 | 0.00984 | 1.06 | [6 empty] | DEER:Res:ClothesDishWasher | Annual
Appl-Dishwash-StdSize-Tier2 | DEER2020 | D20v1 | 2019-01-09 | PGE | DMo | Old | CZ01 | rDXGF | Each | 1 | 1210 | None |  |  |  | 32.9 | 0.00644 | 1.05 | [6 empty] | DEER:Res:ClothesDishWasher | Annual
Appl-Dishwash-StdSize-Tier2 | DEER2020 | D20v1 | 2019-01-03 | Any | DMo | New | CZ01 | rDXGF | Each | 1 | 1240 | None |  |  |  | 29.6 | 0.00626 | 1.2 | [6 empty] | DEER:Res:ClothesDishWasher | Annual
Appl-Dishwash-StdSize-Tier2 | DEER2020 | D20v1 | 2019-01-03 | Any | DMo | New | CZ02 | rDXGF | Each | 1 | 1240 | None |  |  |  | 31 | 0.00763 | 1.18 | [6 empty] | DEER:Res:ClothesDishWasher | Annual
Appl-Dishwash-StdSize-Tier2 | DEER2020 | D20v1 | 2019-01-03 | Any | DMo | New | CZ03 | rDXGF | Each | 1 | 1240 | None |  |  |  | 29.9 | 0.0072 | 1.21 | [6 empty] | DEER:Res:ClothesDishWasher | Annual
Appl-Dishwash-StdSize-Tier2 | DEER2020 | D20v1 | 2019-01-03 | Any | DMo | New | CZ04 | rDXGF | Each | 1 | 1240 | None |  |  |  | 31.2 | 0.00713 | 1.19 | [6 empty] | DEER:Res:ClothesDishWasher | Annual
Appl-Dishwash-StdSize-Tier2 | DEER2020 | D20v1 | 2019-01-03 | Any | DMo | New | CZ05 | rDXGF | Each | 1 | 1240 | None |  |  |  | 30.1 | 0.00763 | 1.13 | [6 empty] | DEER:Res:ClothesDishWasher | Annual
Appl-Dishwash-StdSize-Tier2 | DEER2020 | D20v1 | 2019-01-03 | Any | DMo | New | CZ06 | rDXGF | Each | 1 | 1240 | None |  |  |  | 30.7 | 0.00663 | 1.25 | [6 empty] | DEER:Res:ClothesDishWasher | Annual
Appl-Dishwash-StdSize-Tier2 | DEER2020 | D20v1 | 2019-01-03 | Any | DMo | New | CZ07 | rDXGF | Each | 1 | 1240 | None |  |  |  | 31.6 | 0.00663 | 1.42 | [6 empty] | DEER:Res:ClothesDishWasher | Annual
Appl-Dishwash-StdSize-Tier2 | DEER2020 | D20v1 | 2019-01-03 | Any | DMo | New | CZ08 | rDXGF | Each | 1 | 1240 | None |  |  |  | 31.8 | 0.00706 | 1.32 | [6 empty] | DEER:Res:ClothesDishWasher | Annual
Appl-Dishwash-StdSize-Tier2 | DEER2020 | D20v1 | 2019-01-03 | Any | DMo | New | CZ09 | rDXGF | Each | 1 | 1240 | None |  |  |  | 31.4 | 0.00663 | 1.24 | [6 empty] | DEER:Res:ClothesDishWasher | Annual
Appl-Dishwash-StdSize-Tier2 | DEER2020 | D20v1 | 2019-01-03 | Any | DMo | New | CZ10 | rDXGF | Each | 1 | 1240 | None |  |  |  | 32.4 | 0.00706 | 1.19 | [6 empty] | DEER:Res:ClothesDishWasher | Annual
Appl-Dishwash-StdSize-Tier2 | DEER2020 | D20v1 | 2019-01-03 | Any | DMo | New | CZ11 | rDXGF | Each | 1 | 1240 | None |  |  |  | 31.5 | 0.00706 | 1.19 | [6 empty] | DEER:Res:ClothesDishWasher | Annual
Appl-Dishwash-StdSize-Tier2 | DEER2020 | D20v1 | 2019-01-03 | Any | DMo | New | CZ12 | rDXGF | Each | 1 | 1240 | None |  |  |  | 31.4 | 0.00713 | 1.17 | [6 empty] | DEER:Res:ClothesDishWasher | Annual
Appl-Dishwash-StdSize-Tier2 | DEER2020 | D20v1 | 2019-01-03 | Any | DMo | New | CZ13 | rDXGF | Each | 1 | 1240 | None |  |  |  | 31.6 | 0.00706 | 1.15 | [6 empty] | DEER:Res:ClothesDishWasher | Annual
Appl-Dishwash-StdSize-Tier2 | DEER2020 | D20v1 | 2019-01-03 | Any | DMo | New | CZ14 | rDXGF | Each | 1 | 1240 | None |  |  |  | 31.5 | 0.007 | 1.16 | [6 empty] | DEER:Res:ClothesDishWasher | Annual
Appl-Dishwash-StdSize-Tier2 | DEER2020 | D20v1 | 2019-01-03 | Any | DMo | New | CZ15 | rDXGF | Each | 1 | 1240 | None |  |  |  | 31.9 | 0.0073 | 1.15 | [6 empty] | DEER:Res:ClothesDishWasher | Annual
Appl-Dishwash-StdSize-Tier2 | DEER2020 | D20v1 | 2019-01-03 | Any | DMo | New | CZ16 | rDXGF | Each | 1 | 1240 | None |  |  |  | 31.2 | 0.0077 | 1.36 | [6 empty] | DEER:Res:ClothesDishWasher | Annual
Appl-Dishwash-StdSize-Tier2 | DEER2020 | D20v1 | 2019-01-03 | Any | MFm | New | CZ01 | rDXGF | Each | 1 | 999 | None |  |  |  | 21.3 | 0.00446 | 1.03 | [6 empty] | DEER:Res:ClothesDishWasher | Annual
Appl-Dishwash-StdSize-Tier2 | DEER2020 | D20v1 | 2019-01-03 | Any | MFm | New | CZ02 | rDXGF | Each | 1 | 1070 | None |  |  |  | 21.7 | 0.00535 | 1.04 | [6 empty] | DEER:Res:ClothesDishWasher | Annual
Appl-Dishwash-StdSize-Tier2 | DEER2020 | D20v1 | 2019-01-03 | Any | MFm | New | CZ03 | rDXGF | Each | 1 | 999 | None |  |  |  | 21.2 | 0.00486 | 1.03 | [6 empty] | DEER:Res:ClothesDishWasher | Annual
Appl-Dishwash-StdSize-Tier2 | DEER2020 | D20v1 | 2019-01-03 | Any | MFm | New | CZ04 | rDXGF | Each | 1 | 999 | None |  |  |  | 21.9 | 0.00489 | 1.07 | [6 empty] | DEER:Res:ClothesDishWasher | Annual
Appl-Dishwash-StdSize-Tier2 | DEER2020 | D20v1 | 2019-01-03 | Any | MFm | New | CZ05 | rDXGF | Each | 1 | 999 | None |  |  |  | 21.5 | 0.00483 | 1.09 | [6 empty] | DEER:Res:ClothesDishWasher | Annual
Appl-Dishwash-StdSize-Tier2 | DEER2020 | D20v1 | 2019-01-03 | Any | MFm | New | CZ06 | rDXGF | Each | 1 | 1210 | None |  |  |  | 21.7 | 0.00488 | 0.979 | [6 empty] | DEER:Res:ClothesDishWasher | Annual
Appl-Dishwash-StdSize-Tier2 | DEER2020 | D20v1 | 2019-01-03 | Any | MFm | New | CZ07 | rDXGF | Each | 1 | 1210 | None |  |  |  | 22.1 | 0.00483 | 0.997 | [6 empty] | DEER:Res:ClothesDishWasher | Annual
Appl-Dishwash-StdSize-Tier2 | DEER2020 | D20v1 | 2019-01-03 | Any | MFm | New | CZ08 | rDXGF | Each | 1 | 1210 | None |  |  |  | 22.2 | 0.00481 | 1.02 | [6 empty] | DEER:Res:ClothesDishWasher | Annual
Appl-Dishwash-StdSize-Tier2 | DEER2020 | D20v1 | 2019-01-03 | Any | MFm | New | CZ09 | rDXGF | Each | 1 | 1130 | None |  |  |  | 22.1 | 0.00489 | 0.991 | [6 empty] | DEER:Res:ClothesDishWasher | Annual
Appl-Dishwash-StdSize-Tier2 | DEER2020 | D20v1 | 2019-01-03 | Any | MFm | New | CZ10 | rDXGF | Each | 1 | 1070 | None |  |  |  | 22 | 0.00499 | 1.02 | [6 empty] | DEER:Res:ClothesDishWasher | Annual
Appl-Dishwash-StdSize-Tier2 | DEER2020 | D20v1 | 2019-01-03 | Any | MFm | New | CZ11 | rDXGF | Each | 1 | 1070 | None |  |  |  | 22 | 0.00487 | 0.945 | [6 empty] | DEER:Res:ClothesDishWasher | Annual
Appl-Dishwash-StdSize-Tier2 | DEER2020 | D20v1 | 2019-01-03 | Any | MFm | New | CZ12 | rDXGF | Each | 1 | 1070 | None |  |  |  | 22.1 | 0.00497 | 1.01 | [6 empty] | DEER:Res:ClothesDishWasher | Annual
Appl-Dishwash-StdSize-Tier2 | DEER2020 | D20v1 | 2019-01-03 | Any | MFm | New | CZ13 | rDXGF | Each | 1 | 1070 | None |  |  |  | 22.1 | 0.00498 | 0.955 | [6 empty] | DEER:Res:ClothesDishWasher | Annual
Appl-Dishwash-StdSize-Tier2 | DEER2020 | D20v1 | 2019-01-03 | Any | MFm | New | CZ14 | rDXGF | Each | 1 | 1090 | None |  |  |  | 22.1 | 0.00496 | 0.929 | [6 empty] | DEER:Res:ClothesDishWasher | Annual
Appl-Dishwash-StdSize-Tier2 | DEER2020 | D20v1 | 2019-01-03 | Any | MFm | New | CZ15 | rDXGF | Each | 1 | 1090 | None |  |  |  | 22 | 0.00475 | 0.868 | [6 empty] | DEER:Res:ClothesDishWasher | Annual
Appl-Dishwash-StdSize-Tier2 | DEER2020 | D20v1 | 2019-01-03 | Any | MFm | New | CZ16 | rDXGF | Each | 1 | 999 | None |  |  |  | 22.3 | 0.00489 | 1.08 | [6 empty] | DEER:Res:ClothesDishWasher | Annual
Appl-Dishwash-StdSize-Tier2 | DEER2020 | D20v1 | 2019-01-03 | Any | SFm | New | CZ01 | rDXGF | Each | 1 | 2300 | None |  |  |  | 25.9 | 0.00553 | 1.54 | [6 empty] | DEER:Res:ClothesDishWasher | Annual
Appl-Dishwash-StdSize-Tier2 | DEER2020 | D20v1 | 2019-01-03 | Any | SFm | New | CZ02 | rDXGF | Each | 1 | 1950 | None |  |  |  | 26.8 | 0.0065 | 1.31 | [6 empty] | DEER:Res:ClothesDishWasher | Annual
Appl-Dishwash-StdSize-Tier2 | DEER2020 | D20v1 | 2019-01-03 | Any | SFm | New | CZ03 | rDXGF | Each | 1 | 2300 | None |  |  |  | 26.3 | 0.007 | 1.43 | [6 empty] | DEER:Res:ClothesDishWasher | Annual
Appl-Dishwash-StdSize-Tier2 | DEER2020 | D20v1 | 2019-01-03 | Any | SFm | New | CZ04 | rDXGF | Each | 1 | 2300 | None |  |  |  | 26.9 | 0.00695 | 1.34 | [6 empty] | DEER:Res:ClothesDishWasher | Annual
Appl-Dishwash-StdSize-Tier2 | DEER2020 | D20v1 | 2019-01-03 | Any | SFm | New | CZ05 | rDXGF | Each | 1 | 2300 | None |  |  |  | 26.1 | 0.00648 | 1.37 | [6 empty] | DEER:Res:ClothesDishWasher | Annual
Appl-Dishwash-StdSize-Tier2 | DEER2020 | D20v1 | 2019-01-03 | Any | SFm | New | CZ06 | rDXGF | Each | 1 | 2390 | None |  |  |  | 26.9 | 0.00695 | 1.32 | [6 empty] | DEER:Res:ClothesDishWasher | Annual
Appl-Dishwash-StdSize-Tier2 | DEER2020 | D20v1 | 2019-01-03 | Any | SFm | New | CZ07 | rDXGF | Each | 1 | 2390 | None |  |  |  | 27.2 | 0.00645 | 1.45 | [6 empty] | DEER:Res:ClothesDishWasher | Annual
Appl-Dishwash-StdSize-Tier2 | DEER2020 | D20v1 | 2019-01-03 | Any | SFm | New | CZ08 | rDXGF | Each | 1 | 2390 | None |  |  |  | 28.1 | 0.00645 | 1.45 | [6 empty] | DEER:Res:ClothesDishWasher | Annual
Appl-Dishwash-StdSize-Tier2 | DEER2020 | D20v1 | 2019-01-03 | PGE | DMo | Ex | CZ01 | rDXGF | Each | 1 | 1240 | None |  |  |  | 32.9 | 0.00674 | 1.07 | [6 empty] | DEER:Res:ClothesDishWasher | Annual
Appl-Dishwash-StdSize-Tier2 | DEER2020 | D20v1 | 2019-01-03 | PGE | DMo | Ex | CZ02 | rDXGF | Each | 1 | 1240 | None |  |  |  | 34.4 | 0.0087 | 1.08 | [6 empty] | DEER:Res:ClothesDishWasher | Annual
Appl-Dishwash-StdSize-Tier2 | DEER2020 | D20v1 | 2019-01-03 | PGE | DMo | Ex | CZ03 | rDXGF | Each | 1 | 1240 | None |  |  |  | 32.6 | 0.00846 | 1.04 | [6 empty] | DEER:Res:ClothesDishWasher | Annual
Appl-Dishwash-StdSize-Tier2 | DEER2020 | D20v1 | 2019-01-03 | PGE | DMo | Ex | CZ04 | rDXGF | Each | 1 | 1240 | None |  |  |  | 34.2 | 0.00801 | 1.01 | [6 empty] | DEER:Res:ClothesDishWasher | Annual
Appl-Dishwash-StdSize-Tier2 | DEER2020 | D20v1 | 2019-01-03 | PGE | DMo | Ex | CZ05 | rDXGF | Each | 1 | 1240 | None |  |  |  | 33.1 | 0.00889 | 0.901 | [6 empty] | DEER:Res:ClothesDishWasher | Annual
Appl-Dishwash-StdSize-Tier2 | DEER2020 | D20v1 | 2019-01-03 | PGE | DMo | Ex | CZ11 | rDXGF | Each | 1 | 1240 | None |  |  |  | 34.8 | 0.00826 | 0.993 | [6 empty] | DEER:Res:ClothesDishWasher | Annual
Appl-Dishwash-StdSize-Tier2 | DEER2020 | D20v1 | 2019-01-03 | PGE | DMo | Ex | CZ12 | rDXGF | Each | 1 | 1240 | None |  |  |  | 34.6 | 0.00808 | 1.05 | [6 empty] | DEER:Res:ClothesDishWasher | Annual
Appl-Dishwash-StdSize-Tier2 | DEER2020 | D20v1 | 2019-01-03 | PGE | DMo | Ex | CZ13 | rDXGF | Each | 1 | 1240 | None |  |  |  | 35 | 0.00806 | 1.01 | [6 empty] | DEER:Res:ClothesDishWasher | Annual
Appl-Dishwash-StdSize-Tier2 | DEER2020 | D20v1 | 2019-01-03 | PGE | DMo | Ex | CZ16 | rDXGF | Each | 1 | 1240 | None |  |  |  | 34.8 | 0.00844 | 1.17 | [6 empty] | DEER:Res:ClothesDishWasher | Annual
Appl-Dishwash-StdSize-Tier2 | DEER2020 | D20v1 | 2019-01-03 | PGE | DMo | Ex | IOU | rDXGF | Each | 1 | 1240 | None |  |  |  | 34.4 | 0.00826 | 1.02 | [6 empty] | DEER:Res:ClothesDishWasher | Annual
Appl-Dishwash-StdSize-Tier2 | DEER2020 | D20v1 | 2019-01-03 | PGE | MFm | Ex | CZ01 | rDXGF | Each | 1 | 999 | None |  |  |  | 21.5 | 0.00452 | 0.974 | [6 empty] | DEER:Res:ClothesDishWasher | Annual
Appl-Dishwash-StdSize-Tier2 | DEER2020 | D20v1 | 2019-01-03 | PGE | MFm | Ex | CZ02 | rDXGF | Each | 1 | 1070 | None |  |  |  | 22 | 0.00542 | 1.02 | [6 empty] | DEER:Res:ClothesDishWasher | Annual
Appl-Dishwash-StdSize-Tier2 | DEER2020 | D20v1 | 2019-01-03 | PGE | MFm | Ex | CZ03 | rDXGF | Each | 1 | 999 | None |  |  |  | 21.4 | 0.00493 | 0.974 | [6 empty] | DEER:Res:ClothesDishWasher | Annual
Appl-Dishwash-StdSize-Tier2 | DEER2020 | D20v1 | 2019-01-03 | PGE | MFm | Ex | CZ04 | rDXGF | Each | 1 | 999 | None |  |  |  | 22.3 | 0.00515 | 1.02 | [6 empty] | DEER:Res:ClothesDishWasher | Annual
Appl-Dishwash-StdSize-Tier2 | DEER2020 | D20v1 | 2019-01-03 | PGE | MFm | Ex | CZ05 | rDXGF | Each | 1 | 999 | None |  |  |  | 21.6 | 0.00484 | 1.01 | [6 empty] | DEER:Res:ClothesDishWasher | Annual
Appl-Dishwash-StdSize-Tier2 | DEER2020 | D20v1 | 2019-01-03 | PGE | MFm | Ex | CZ11 | rDXGF | Each | 1 | 1070 | None |  |  |  | 22.5 | 0.00494 | 0.92 | [6 empty] | DEER:Res:ClothesDishWasher | Annual
Appl-Dishwash-StdSize-Tier2 | DEER2020 | D20v1 | 2019-01-03 | PGE | MFm | Ex | CZ12 | rDXGF | Each | 1 | 1070 | None |  |  |  | 22.4 | 0.00512 | 0.98 | [6 empty] | DEER:Res:ClothesDishWasher | Annual
Appl-Dishwash-StdSize-Tier2 | DEER2020 | D20v1 | 2019-01-03 | PGE | MFm | Ex | CZ13 | rDXGF | Each | 1 | 1070 | None |  |  |  | 22.4 | 0.0051 | 0.922 | [6 empty] | DEER:Res:ClothesDishWasher | Annual
Appl-Dishwash-StdSize-Tier2 | DEER2020 | D20v1 | 2019-01-03 | PGE | MFm | Ex | CZ16 | rDXGF | Each | 1 | 999 | None |  |  |  | 22.6 | 0.00508 | 1.04 | [6 empty] | DEER:Res:ClothesDishWasher | Annual
Appl-Dishwash-StdSize-Tier2 | DEER2020 | D20v1 | 2019-01-03 | PGE | MFm | Ex | IOU | rDXGF | Each | 1 | 1030 | None |  |  |  | 21.9 | 0.00506 | 0.987 | [6 empty] | DEER:Res:ClothesDishWasher | Annual
Appl-Dishwash-StdSize-Tier2 | DEER2020 | D20v1 | 2019-01-03 | PGE | Res | Ex | CZ01 | rDXGF | Each | 1 | 1750 | None |  |  |  | 25 | 0.005 | 1.21 | [6 empty] | DEER:Res:ClothesDishWasher | Annual
Appl-Dishwash-StdSize-Tier2 | DEER2020 | D20v1 | 2019-01-03 | PGE | Res | Ex | CZ02 | rDXGF | Each | 1 | 1410 | None |  |  |  | 25.4 | 0.006 | 1.11 | [6 empty] | DEER:Res:ClothesDishWasher | Annual
Appl-Dishwash-StdSize-Tier2 | DEER2020 | D20v1 | 2019-01-03 | PGE | Res | Ex | CZ03 | rDXGF | Each | 1 | 1510 | None |  |  |  | 23.9 | 0.006 | 1.09 | [6 empty] | DEER:Res:ClothesDishWasher | Annual
Appl-Dishwash-StdSize-Tier2 | DEER2020 | D20v1 | 2019-01-03 | PGE | Res | Ex | CZ04 | rDXGF | Each | 1 | 1650 | None |  |  |  | 26.2 | 0.007 | 1.15 | [6 empty] | DEER:Res:ClothesDishWasher | Annual
Appl-Dishwash-StdSize-Tier2 | DEER2020 | D20v1 | 2019-01-03 | PGE | Res | Ex | CZ05 | rDXGF | Each | 1 | 2130 | None |  |  |  | 28.5 | 0.007 | 1.12 | [6 empty] | DEER:Res:ClothesDishWasher | Annual
Appl-Dishwash-StdSize-Tier2 | DEER2020 | D20v1 | 2019-01-03 | PGE | Res | Ex | CZ11 | rDXGF | Each | 1 | 1860 | None |  |  |  | 29.7 | 0.007 | 1.18 | [6 empty] | DEER:Res:ClothesDishWasher | Annual
Appl-Dishwash-StdSize-Tier2 | DEER2020 | D20v1 | 2019-01-03 | PGE | Res | Ex | CZ12 | rDXGF | Each | 1 | 1720 | None |  |  |  | 27.8 | 0.007 | 1.19 | [6 empty] | DEER:Res:ClothesDishWasher | Annual
Appl-Dishwash-StdSize-Tier2 | DEER2020 | D20v1 | 2019-01-03 | PGE | Res | Ex | CZ13 | rDXGF | Each | 1 | 1850 | None |  |  |  | 29.2 | 0.007 | 1.17 | [6 empty] | DEER:Res:ClothesDishWasher | Annual
Appl-Dishwash-StdSize-Tier2 | DEER2020 | D20v1 | 2019-01-03 | PGE | Res | Ex | CZ16 | rDXGF | Each | 1 | 1920 | None |  |  |  | 30.8 | 0.008 | 1.4 | [6 empty] | DEER:Res:ClothesDishWasher | Annual
Appl-Dishwash-StdSize-Tier2 | DEER2020 | D20v1 | 2019-01-03 | PGE | Res | Ex | IOU | rDXGF | Each | 1 | 1690 | None |  |  |  | 26.9 | 0.007 | 1.16 | [6 empty] | DEER:Res:ClothesDishWasher | Annual
Appl-Dishwash-StdSize-Tier2 | DEER2020 | D20v1 | 2019-01-03 | PGE | SFm | Ex | CZ01 | rDXGF | Each | 1 | 2300 | None |  |  |  | 27.5 | 0.00578 | 1.39 | [6 empty] | DEER:Res:ClothesDishWasher | Annual
Appl-Dishwash-StdSize-Tier2 | DEER2020 | D20v1 | 2019-01-03 | PGE | SFm | Ex | CZ02 | rDXGF | Each | 1 | 1950 | None |  |  |  | 28.4 | 0.00731 | 1.25 | [6 empty] | DEER:Res:ClothesDishWasher | Annual
Appl-Dishwash-StdSize-Tier2 | DEER2020 | D20v1 | 2019-01-03 | PGE | SFm | Ex | CZ03 | rDXGF | Each | 1 | 2300 | None |  |  |  | 27.7 | 0.00789 | 1.27 | [6 empty] | DEER:Res:ClothesDishWasher | Annual
Appl-Dishwash-StdSize-Tier2 | DEER2020 | D20v1 | 2019-01-03 | PGE | SFm | Ex | CZ04 | rDXGF | Each | 1 | 2300 | None |  |  |  | 28.5 | 0.00772 | 1.28 | [6 empty] | DEER:Res:ClothesDishWasher | Annual
Appl-Dishwash-StdSize-Tier2 | DEER2020 | D20v1 | 2019-01-03 | PGE | SFm | Ex | CZ05 | rDXGF | Each | 1 | 2300 | None |  |  |  | 27.6 | 0.00676 | 1.16 | [6 empty] | DEER:Res:ClothesDishWasher | Annual
Appl-Dishwash-StdSize-Tier2 | DEER2020 | D20v1 | 2019-01-03 | PGE | SFm | Ex | CZ11 | rDXGF | Each | 1 | 1950 | None |  |  |  | 29.4 | 0.00698 | 1.21 | [6 empty] | DEER:Res:ClothesDishWasher | Annual
Appl-Dishwash-StdSize-Tier2 | DEER2020 | D20v1 | 2019-01-03 | PGE | SFm | Ex | CZ12 | rDXGF | Each | 1 | 1950 | None |  |  |  | 29.3 | 0.00736 | 1.26 | [6 empty] | DEER:Res:ClothesDishWasher | Annual
Appl-Dishwash-StdSize-Tier2 | DEER2020 | D20v1 | 2019-01-03 | PGE | SFm | Ex | CZ13 | rDXGF | Each | 1 | 1950 | None |  |  |  | 29.7 | 0.00734 | 1.21 | [6 empty] | DEER:Res:ClothesDishWasher | Annual
Appl-Dishwash-StdSize-Tier2 | DEER2020 | D20v1 | 2019-01-03 | PGE | SFm | Ex | CZ16 | rDXGF | Each | 1 | 2300 | None |  |  |  | 28.6 | 0.00721 | 1.52 | [6 empty] | DEER:Res:ClothesDishWasher | Annual
Appl-Dishwash-StdSize-Tier2 | DEER2020 | D20v1 | 2019-01-03 | PGE | SFm | Ex | IOU | rDXGF | Each | 1 | 2050 | None |  |  |  | 29 | 0.00732 | 1.25 | [6 empty] | DEER:Res:ClothesDishWasher | Annual
Appl-Dishwash-StdSize-Tier2 | DEER2020 | D20v1 | 2019-01-03 | SCE | DMo | Ex | CZ05 | rDXGF | Each | 1 | 1240 | None |  |  |  | 27.5 | 0.00746 | 1.18 | [6 empty] | DEER:Res:ClothesDishWasher | Annual
Appl-Dishwash-StdSize-Tier2 | DEER2020 | D20v1 | 2019-01-03 | SCE | DMo | Ex | CZ06 | rDXGF | Each | 1 | 1240 | None |  |  |  | 29.8 | 0.00733 | 1.34 | [6 empty] | DEER:Res:ClothesDishWasher | Annual
Appl-Dishwash-StdSize-Tier2 | DEER2020 | D20v1 | 2019-01-03 | SCE | DMo | Ex | CZ08 | rDXGF | Each | 1 | 1240 | None |  |  |  | 30.3 | 0.00709 | 1.36 | [6 empty] | DEER:Res:ClothesDishWasher | Annual
Appl-Dishwash-StdSize-Tier2 | DEER2020 | D20v1 | 2019-01-03 | SCE | DMo | Ex | CZ09 | rDXGF | Each | 1 | 1240 | None |  |  |  | 30.2 | 0.00698 | 1.31 | [6 empty] | DEER:Res:ClothesDishWasher | Annual
Appl-Dishwash-StdSize-Tier2 | DEER2020 | D20v1 | 2019-01-03 | SCE | DMo | Ex | CZ10 | rDXGF | Each | 1 | 1240 | None |  |  |  | 30.2 | 0.00698 | 1.29 | [6 empty] | DEER:Res:ClothesDishWasher | Annual
Appl-Dishwash-StdSize-Tier2 | DEER2020 | D20v1 | 2019-01-03 | SCE | DMo | Ex | CZ13 | rDXGF | Each | 1 | 1240 | None |  |  |  | 29.8 | 0.00711 | 1.24 | [6 empty] | DEER:Res:ClothesDishWasher | Annual
Appl-Dishwash-StdSize-Tier2 | DEER2020 | D20v1 | 2019-01-03 | SCE | DMo | Ex | CZ14 | rDXGF | Each | 1 | 1240 | None |  |  |  | 29.7 | 0.00708 | 1.25 | [6 empty] | DEER:Res:ClothesDishWasher | Annual
Appl-Dishwash-StdSize-Tier2 | DEER2020 | D20v1 | 2019-01-03 | SCE | DMo | Ex | CZ15 | rDXGF | Each | 1 | 1240 | None |  |  |  | 29.9 | 0.00746 | 1.23 | [6 empty] | DEER:Res:ClothesDishWasher | Annual
Appl-Dishwash-StdSize-Tier2 | DEER2020 | D20v1 | 2019-01-03 | SCE | DMo | Ex | CZ16 | rDXGF | Each | 1 | 1240 | None |  |  |  | 28.8 | 0.00725 | 1.43 | [6 empty] | DEER:Res:ClothesDishWasher | Annual
Appl-Dishwash-StdSize-Tier2 | DEER2020 | D20v1 | 2019-01-03 | SCE | DMo | Ex | IOU | rDXGF | Each | 1 | 1240 | None |  |  |  | 30 | 0.00719 | 1.32 | [6 empty] | DEER:Res:ClothesDishWasher | Annual
Appl-Dishwash-StdSize-Tier2 | DEER2020 | D20v1 | 2019-01-03 | SCE | MFm | Ex | CZ05 | rDXGF | Each | 1 | 999 | None |  |  |  | 20.8 | 0.00469 | 1.04 | [6 empty] | DEER:Res:ClothesDishWasher | Annual
Appl-Dishwash-StdSize-Tier2 | DEER2020 | D20v1 | 2019-01-03 | SCE | MFm | Ex | CZ06 | rDXGF | Each | 1 | 1210 | None |  |  |  | 21.3 | 0.00507 | 1 | [6 empty] | DEER:Res:ClothesDishWasher | Annual
Appl-Dishwash-StdSize-Tier2 | DEER2020 | D20v1 | 2019-01-03 | SCE | MFm | Ex | CZ08 | rDXGF | Each | 1 | 1210 | None |  |  |  | 21.7 | 0.00488 | 1.01 | [6 empty] | DEER:Res:ClothesDishWasher | Annual
Appl-Dishwash-StdSize-Tier2 | DEER2020 | D20v1 | 2019-01-03 | SCE | MFm | Ex | CZ09 | rDXGF | Each | 1 | 1130 | None |  |  |  | 21.5 | 0.00493 | 0.991 | [6 empty] | DEER:Res:ClothesDishWasher | Annual
Appl-Dishwash-StdSize-Tier2 | DEER2020 | D20v1 | 2019-01-03 | SCE | MFm | Ex | CZ10 | rDXGF | Each | 1 | 1070 | None |  |  |  | 21.6 | 0.00504 | 1.02 | [6 empty] | DEER:Res:ClothesDishWasher | Annual
Appl-Dishwash-StdSize-Tier2 | DEER2020 | D20v1 | 2019-01-03 | SCE | MFm | Ex | CZ13 | rDXGF | Each | 1 | 1070 | None |  |  |  | 21.8 | 0.00497 | 0.951 | [6 empty] | DEER:Res:ClothesDishWasher | Annual
Appl-Dishwash-StdSize-Tier2 | DEER2020 | D20v1 | 2019-01-03 | SCE | MFm | Ex | CZ14 | rDXGF | Each | 1 | 1090 | None |  |  |  | 21.9 | 0.00475 | 0.95 | [6 empty] | DEER:Res:ClothesDishWasher | Annual
Appl-Dishwash-StdSize-Tier2 | DEER2020 | D20v1 | 2019-01-03 | SCE | MFm | Ex | CZ15 | rDXGF | Each | 1 | 1090 | None |  |  |  | 21.8 | 0.00479 | 0.876 | [6 empty] | DEER:Res:ClothesDishWasher | Annual
Appl-Dishwash-StdSize-Tier2 | DEER2020 | D20v1 | 2019-01-03 | SCE | MFm | Ex | CZ16 | rDXGF | Each | 1 | 999 | None |  |  |  | 21.8 | 0.00493 | 1.08 | [6 empty] | DEER:Res:ClothesDishWasher | Annual
Appl-Dishwash-StdSize-Tier2 | DEER2020 | D20v1 | 2019-01-03 | SCE | MFm | Ex | IOU | rDXGF | Each | 1 | 1180 | None |  |  |  | 21.5 | 0.00496 | 1 | [6 empty] | DEER:Res:ClothesDishWasher | Annual
Appl-Dishwash-StdSize-Tier2 | DEER2020 | D20v1 | 2019-01-03 | SCE | Res | Ex | CZ05 | rDXGF | Each | 1 | 2260 | None |  |  |  | 24.8 | 0.006 | 1.28 | [6 empty] | DEER:Res:ClothesDishWasher | Annual
Appl-Dishwash-StdSize-Tier2 | DEER2020 | D20v1 | 2019-01-03 | SCE | Res | Ex | CZ06 | rDXGF | Each | 1 | 1800 | None |  |  |  | 25.1 | 0.006 | 1.26 | [6 empty] | DEER:Res:ClothesDishWasher | Annual
Appl-Dishwash-StdSize-Tier2 | DEER2020 | D20v1 | 2019-01-03 | SCE | Res | Ex | CZ08 | rDXGF | Each | 1 | 1730 | None |  |  |  | 24.5 | 0.006 | 1.23 | [6 empty] | DEER:Res:ClothesDishWasher | Annual
Appl-Dishwash-StdSize-Tier2 | DEER2020 | D20v1 | 2019-01-03 | SCE | Res | Ex | CZ09 | rDXGF | Each | 1 | 1740 | None |  |  |  | 24.9 | 0.006 | 1.22 | [6 empty] | DEER:Res:ClothesDishWasher | Annual
Appl-Dishwash-StdSize-Tier2 | DEER2020 | D20v1 | 2019-01-03 | SCE | Res | Ex | CZ10 | rDXGF | Each | 1 | 1930 | None |  |  |  | 27.2 | 0.006 | 1.33 | [6 empty] | DEER:Res:ClothesDishWasher | Annual
Appl-Dishwash-StdSize-Tier2 | DEER2020 | D20v1 | 2019-01-03 | SCE | Res | Ex | CZ13 | rDXGF | Each | 1 | 1920 | None |  |  |  | 27 | 0.007 | 1.3 | [6 empty] | DEER:Res:ClothesDishWasher | Annual
Appl-Dishwash-StdSize-Tier2 | DEER2020 | D20v1 | 2019-01-03 | SCE | Res | Ex | CZ14 | rDXGF | Each | 1 | 2110 | None |  |  |  | 26.7 | 0.007 | 1.31 | [6 empty] | DEER:Res:ClothesDishWasher | Annual
Appl-Dishwash-StdSize-Tier2 | DEER2020 | D20v1 | 2019-01-03 | SCE | Res | Ex | CZ15 | rDXGF | Each | 1 | 1820 | None |  |  |  | 28.6 | 0.007 | 1.24 | [6 empty] | DEER:Res:ClothesDishWasher | Annual
Appl-Dishwash-StdSize-Tier2 | DEER2020 | D20v1 | 2019-01-03 | SCE | Res | Ex | CZ16 | rDXGF | Each | 1 | 2220 | None |  |  |  | 26 | 0.007 | 1.63 | [6 empty] | DEER:Res:ClothesDishWasher | Annual
Appl-Dishwash-StdSize-Tier2 | DEER2020 | D20v1 | 2019-01-03 | SCE | Res | Ex | IOU | rDXGF | Each | 1 | 1840 | None |  |  |  | 25.8 | 0.006 | 1.28 | [6 empty] | DEER:Res:ClothesDishWasher | Annual
Appl-Dishwash-StdSize-Tier2 | DEER2020 | D20v1 | 2019-01-03 | SCE | SFm | Ex | CZ05 | rDXGF | Each | 1 | 2300 | None |  |  |  | 24.8 | 0.00622 | 1.28 | [6 empty] | DEER:Res:ClothesDishWasher | Annual
Appl-Dishwash-StdSize-Tier2 | DEER2020 | D20v1 | 2019-01-03 | SCE | SFm | Ex | CZ06 | rDXGF | Each | 1 | 2390 | None |  |  |  | 26.4 | 0.00632 | 1.43 | [6 empty] | DEER:Res:ClothesDishWasher | Annual
Appl-Dishwash-StdSize-Tier2 | DEER2020 | D20v1 | 2019-01-03 | SCE | SFm | Ex | CZ08 | rDXGF | Each | 1 | 2390 | None |  |  |  | 26.9 | 0.00626 | 1.46 | [6 empty] | DEER:Res:ClothesDishWasher | Annual
Appl-Dishwash-StdSize-Tier2 | DEER2020 | D20v1 | 2019-01-03 | SCE | SFm | Ex | CZ09 | rDXGF | Each | 1 | 2420 | None |  |  |  | 26.7 | 0.00636 | 1.42 | [6 empty] | DEER:Res:ClothesDishWasher | Annual
Appl-Dishwash-StdSize-Tier2 | DEER2020 | D20v1 | 2019-01-03 | SCE | SFm | Ex | CZ10 | rDXGF | Each | 1 | 1950 | None |  |  |  | 27.2 | 0.00625 | 1.33 | [6 empty] | DEER:Res:ClothesDishWasher | Annual
Appl-Dishwash-StdSize-Tier2 | DEER2020 | D20v1 | 2019-01-03 | SCE | SFm | Ex | CZ13 | rDXGF | Each | 1 | 1950 | None |  |  |  | 27.2 | 0.0069 | 1.31 | [6 empty] | DEER:Res:ClothesDishWasher | Annual
Appl-Dishwash-StdSize-Tier2 | DEER2020 | D20v1 | 2019-01-03 | SCE | SFm | Ex | CZ14 | rDXGF | Each | 1 | 2160 | None |  |  |  | 26.6 | 0.007 | 1.32 | [6 empty] | DEER:Res:ClothesDishWasher | Annual
Appl-Dishwash-StdSize-Tier2 | DEER2020 | D20v1 | 2019-01-03 | SCE | SFm | Ex | CZ15 | rDXGF | Each | 1 | 2160 | None |  |  |  | 27.8 | 0.00653 | 1.25 | [6 empty] | DEER:Res:ClothesDishWasher | Annual
Appl-Dishwash-StdSize-Tier2 | DEER2020 | D20v1 | 2019-01-03 | SCE | SFm | Ex | CZ16 | rDXGF | Each | 1 | 2300 | None |  |  |  | 25.8 | 0.00667 | 1.65 | [6 empty] | DEER:Res:ClothesDishWasher | Annual
Appl-Dishwash-StdSize-Tier2 | DEER2020 | D20v1 | 2019-01-03 | SCE | SFm | Ex | IOU | rDXGF | Each | 1 | 2160 | None |  |  |  | 26.9 | 0.00638 | 1.38 | [6 empty] | DEER:Res:ClothesDishWasher | Annual
Appl-Dishwash-StdSize-Tier2 | DEER2020 | D20v1 | 2019-01-03 | SCG | DMo | Ex | CZ05 | rDXGF | Each | 1 | 1240 | None |  |  |  | 25.5 | 0.00738 | 1.24 | [6 empty] | DEER:Res:ClothesDishWasher | Annual
Appl-Dishwash-StdSize-Tier2 | DEER2020 | D20v1 | 2019-01-03 | SCG | DMo | Ex | CZ06 | rDXGF | Each | 1 | 1240 | None |  |  |  | 28 | 0.00699 | 1.42 | [6 empty] | DEER:Res:ClothesDishWasher | Annual
Appl-Dishwash-StdSize-Tier2 | DEER2020 | D20v1 | 2019-01-03 | SCG | DMo | Ex | CZ08 | rDXGF | Each | 1 | 1240 | None |  |  |  | 28.5 | 0.00677 | 1.44 | [6 empty] | DEER:Res:ClothesDishWasher | Annual
Appl-Dishwash-StdSize-Tier2 | DEER2020 | D20v1 | 2019-01-03 | SCG | DMo | Ex | CZ09 | rDXGF | Each | 1 | 1240 | None |  |  |  | 28.4 | 0.00664 | 1.39 | [6 empty] | DEER:Res:ClothesDishWasher | Annual
Appl-Dishwash-StdSize-Tier2 | DEER2020 | D20v1 | 2019-01-03 | SCG | DMo | Ex | CZ10 | rDXGF | Each | 1 | 1240 | None |  |  |  | 28.5 | 0.00664 | 1.37 | [6 empty] | DEER:Res:ClothesDishWasher | Annual
Appl-Dishwash-StdSize-Tier2 | DEER2020 | D20v1 | 2019-01-03 | SCG | DMo | Ex | CZ15 | rDXGF | Each | 1 | 1240 | None |  |  |  | 28.5 | 0.00721 | 1.3 | [6 empty] | DEER:Res:ClothesDishWasher | Annual
Appl-Dishwash-StdSize-Tier2 | DEER2020 | D20v1 | 2019-01-03 | SCG | DMo | Ex | CZ16 | rDXGF | Each | 1 | 1240 | None |  |  |  | 26.8 | 0.00684 | 1.52 | [6 empty] | DEER:Res:ClothesDishWasher | Annual
Appl-Dishwash-StdSize-Tier2 | DEER2020 | D20v1 | 2019-01-03 | SCG | DMo | Ex | IOU | rDXGF | Each | 1 | 1240 | None |  |  |  | 28 | 0.00693 | 1.41 | [6 empty] | DEER:Res:ClothesDishWasher | Annual
Appl-Dishwash-StdSize-Tier2 | DEER2020 | D20v1 | 2019-01-03 | SCG | MFm | Ex | CZ06 | rDXGF | Each | 1 | 1210 | None |  |  |  | 19.1 | 0.00463 | 1.1 | [6 empty] | DEER:Res:ClothesDishWasher | Annual
Appl-Dishwash-StdSize-Tier2 | DEER2020 | D20v1 | 2019-01-03 | SCG | MFm | Ex | CZ08 | rDXGF | Each | 1 | 1210 | None |  |  |  | 19.5 | 0.00445 | 1.11 | [6 empty] | DEER:Res:ClothesDishWasher | Annual
Appl-Dishwash-StdSize-Tier2 | DEER2020 | D20v1 | 2019-01-03 | SCG | MFm | Ex | CZ09 | rDXGF | Each | 1 | 1130 | None |  |  |  | 19.3 | 0.0045 | 1.09 | [6 empty] | DEER:Res:ClothesDishWasher | Annual
Appl-Dishwash-StdSize-Tier2 | DEER2020 | D20v1 | 2019-01-03 | SCG | MFm | Ex | CZ10 | rDXGF | Each | 1 | 1070 | None |  |  |  | 19.3 | 0.00463 | 1.11 | [6 empty] | DEER:Res:ClothesDishWasher | Annual
Appl-Dishwash-StdSize-Tier2 | DEER2020 | D20v1 | 2019-01-03 | SCG | MFm | Ex | CZ13 | rDXGF | Each | 1 | 1070 | None |  |  |  | 19.5 | 0.00456 | 1.05 | [6 empty] | DEER:Res:ClothesDishWasher | Annual
Appl-Dishwash-StdSize-Tier2 | DEER2020 | D20v1 | 2019-01-03 | SCG | MFm | Ex | IOU | rDXGF | Each | 1 | 1180 | None |  |  |  | 19.3 | 0.00453 | 1.1 | [6 empty] | DEER:Res:ClothesDishWasher | Annual
Appl-Dishwash-StdSize-Tier2 | DEER2020 | D20v1 | 2019-01-03 | SCG | Res | Ex | CZ04 | rDXGF | Each | 1 | 2300 | None |  |  |  | 24.9 | 0.007 | 1.44 | [6 empty] | DEER:Res:ClothesDishWasher | Annual
Appl-Dishwash-StdSize-Tier2 | DEER2020 | D20v1 | 2019-01-03 | SCG | Res | Ex | CZ05 | rDXGF | Each | 1 | 2220 | None |  |  |  | 23.9 | 0.006 | 1.32 | [6 empty] | DEER:Res:ClothesDishWasher | Annual
Appl-Dishwash-StdSize-Tier2 | DEER2020 | D20v1 | 2019-01-03 | SCG | Res | Ex | CZ06 | rDXGF | Each | 1 | 1920 | None |  |  |  | 23.4 | 0.006 | 1.34 | [6 empty] | DEER:Res:ClothesDishWasher | Annual
Appl-Dishwash-StdSize-Tier2 | DEER2020 | D20v1 | 2019-01-03 | SCG | Res | Ex | CZ08 | rDXGF | Each | 1 | 1760 | None |  |  |  | 22.6 | 0.005 | 1.29 | [6 empty] | DEER:Res:ClothesDishWasher | Annual
Appl-Dishwash-StdSize-Tier2 | DEER2020 | D20v1 | 2019-01-03 | SCG | Res | Ex | CZ09 | rDXGF | Each | 1 | 1740 | None |  |  |  | 22.5 | 0.005 | 1.27 | [6 empty] | DEER:Res:ClothesDishWasher | Annual
Appl-Dishwash-StdSize-Tier2 | DEER2020 | D20v1 | 2019-01-03 | SCG | Res | Ex | CZ10 | rDXGF | Each | 1 | 1940 | None |  |  |  | 26.2 | 0.006 | 1.37 | [6 empty] | DEER:Res:ClothesDishWasher | Annual
Appl-Dishwash-StdSize-Tier2 | DEER2020 | D20v1 | 2019-01-03 | SCG | Res | Ex | CZ13 | rDXGF | Each | 1 | 1910 | None |  |  |  | 26 | 0.007 | 1.34 | [6 empty] | DEER:Res:ClothesDishWasher | Annual
Appl-Dishwash-StdSize-Tier2 | DEER2020 | D20v1 | 2019-01-03 | SCG | Res | Ex | CZ14 | rDXGF | Each | 1 | 2160 | None |  |  |  | 25.6 | 0.007 | 1.36 | [6 empty] | DEER:Res:ClothesDishWasher | Annual
Appl-Dishwash-StdSize-Tier2 | DEER2020 | D20v1 | 2019-01-03 | SCG | Res | Ex | CZ15 | rDXGF | Each | 1 | 2010 | None |  |  |  | 27.2 | 0.007 | 1.29 | [6 empty] | DEER:Res:ClothesDishWasher | Annual
Appl-Dishwash-StdSize-Tier2 | DEER2020 | D20v1 | 2019-01-03 | SCG | Res | Ex | CZ16 | rDXGF | Each | 1 | 1860 | None |  |  |  | 25.5 | 0.007 | 1.62 | [6 empty] | DEER:Res:ClothesDishWasher | Annual
Appl-Dishwash-StdSize-Tier2 | DEER2020 | D20v1 | 2019-01-03 | SCG | Res | Ex | IOU | rDXGF | Each | 1 | 1890 | None |  |  |  | 24.1 | 0.006 | 1.33 | [6 empty] | DEER:Res:ClothesDishWasher | Annual
Appl-Dishwash-StdSize-Tier2 | DEER2020 | D20v1 | 2019-01-03 | SCG | SFm | Ex | CZ04 | rDXGF | Each | 1 | 2300 | None |  |  |  | 24.9 | 0.00708 | 1.44 | [6 empty] | DEER:Res:ClothesDishWasher | Annual
Appl-Dishwash-StdSize-Tier2 | DEER2020 | D20v1 | 2019-01-03 | SCG | SFm | Ex | CZ05 | rDXGF | Each | 1 | 2300 | None |  |  |  | 23.8 | 0.00602 | 1.33 | [6 empty] | DEER:Res:ClothesDishWasher | Annual
Appl-Dishwash-StdSize-Tier2 | DEER2020 | D20v1 | 2019-01-03 | SCG | SFm | Ex | CZ06 | rDXGF | Each | 1 | 2390 | None |  |  |  | 25.4 | 0.00613 | 1.47 | [6 empty] | DEER:Res:ClothesDishWasher | Annual
Appl-Dishwash-StdSize-Tier2 | DEER2020 | D20v1 | 2019-01-03 | SCG | SFm | Ex | CZ08 | rDXGF | Each | 1 | 2390 | None |  |  |  | 26 | 0.00607 | 1.5 | [6 empty] | DEER:Res:ClothesDishWasher | Annual
Appl-Dishwash-StdSize-Tier2 | DEER2020 | D20v1 | 2019-01-03 | SCG | SFm | Ex | CZ09 | rDXGF | Each | 1 | 2420 | None |  |  |  | 25.8 | 0.00618 | 1.46 | [6 empty] | DEER:Res:ClothesDishWasher | Annual
Appl-Dishwash-StdSize-Tier2 | DEER2020 | D20v1 | 2019-01-03 | SCG | SFm | Ex | CZ10 | rDXGF | Each | 1 | 1950 | None |  |  |  | 26.2 | 0.00607 | 1.37 | [6 empty] | DEER:Res:ClothesDishWasher | Annual
Appl-Dishwash-StdSize-Tier2 | DEER2020 | D20v1 | 2019-01-03 | SCG | SFm | Ex | CZ13 | rDXGF | Each | 1 | 1950 | None |  |  |  | 26.3 | 0.00674 | 1.35 | [6 empty] | DEER:Res:ClothesDishWasher | Annual
Appl-Dishwash-StdSize-Tier2 | DEER2020 | D20v1 | 2019-01-03 | SCG | SFm | Ex | CZ14 | rDXGF | Each | 1 | 2160 | None |  |  |  | 25.6 | 0.00684 | 1.36 | [6 empty] | DEER:Res:ClothesDishWasher | Annual
Appl-Dishwash-StdSize-Tier2 | DEER2020 | D20v1 | 2019-01-03 | SCG | SFm | Ex | CZ15 | rDXGF | Each | 1 | 2160 | None |  |  |  | 27 | 0.00639 | 1.29 | [6 empty] | DEER:Res:ClothesDishWasher | Annual
Appl-Dishwash-StdSize-Tier2 | DEER2020 | D20v1 | 2019-01-03 | SCG | SFm | Ex | CZ16 | rDXGF | Each | 1 | 2300 | None |  |  |  | 24.7 | 0.00645 | 1.7 | [6 empty] | DEER:Res:ClothesDishWasher | Annual
Appl-Dishwash-StdSize-Tier2 | DEER2020 | D20v1 | 2019-01-03 | SCG | SFm | Ex | IOU | rDXGF | Each | 1 | 2190 | None |  |  |  | 25.9 | 0.0062 | 1.42 | [6 empty] | DEER:Res:ClothesDishWasher | Annual
Appl-Dishwash-StdSize-Tier2 | DEER2020 | D20v1 | 2019-01-03 | SDG | DMo | Ex | CZ06 | rDXGF | Each | 1 | 1240 | None |  |  |  | 27.8 | 0.00681 | 1.42 | [6 empty] | DEER:Res:ClothesDishWasher | Annual
Appl-Dishwash-StdSize-Tier2 | DEER2020 | D20v1 | 2019-01-03 | SDG | DMo | Ex | CZ07 | rDXGF | Each | 1 | 1240 | None |  |  |  | 27.4 | 0.00632 | 1.48 | [6 empty] | DEER:Res:ClothesDishWasher | Annual
Appl-Dishwash-StdSize-Tier2 | DEER2020 | D20v1 | 2019-01-03 | SDG | DMo | Ex | CZ08 | rDXGF | Each | 1 | 1240 | None |  |  |  | 28.5 | 0.00679 | 1.45 | [6 empty] | DEER:Res:ClothesDishWasher | Annual
Appl-Dishwash-StdSize-Tier2 | DEER2020 | D20v1 | 2019-01-03 | SDG | DMo | Ex | CZ10 | rDXGF | Each | 1 | 1240 | None |  |  |  | 28.6 | 0.00666 | 1.37 | [6 empty] | DEER:Res:ClothesDishWasher | Annual
Appl-Dishwash-StdSize-Tier2 | DEER2020 | D20v1 | 2019-01-03 | SDG | DMo | Ex | CZ14 | rDXGF | Each | 1 | 1240 | None |  |  |  | 27.9 | 0.00678 | 1.33 | [6 empty] | DEER:Res:ClothesDishWasher | Annual
Appl-Dishwash-StdSize-Tier2 | DEER2020 | D20v1 | 2019-01-03 | SDG | DMo | Ex | CZ15 | rDXGF | Each | 1 | 1240 | None |  |  |  | 28.7 | 0.00722 | 1.29 | [6 empty] | DEER:Res:ClothesDishWasher | Annual
Appl-Dishwash-StdSize-Tier2 | DEER2020 | D20v1 | 2019-01-03 | SDG | DMo | Ex | IOU | rDXGF | Each | 1 | 1240 | None |  |  |  | 28.2 | 0.00654 | 1.4 | [6 empty] | DEER:Res:ClothesDishWasher | Annual
Appl-Dishwash-StdSize-Tier2 | DEER2020 | D20v1 | 2019-01-03 | SDG | MFm | Ex | CZ06 | rDXGF | Each | 1 | 1210 | None |  |  |  | 24.3 | 0.00566 | 0.869 | [6 empty] | DEER:Res:ClothesDishWasher | Annual
Appl-Dishwash-StdSize-Tier2 | DEER2020 | D20v1 | 2019-01-03 | SDG | MFm | Ex | CZ07 | rDXGF | Each | 1 | 1210 | None |  |  |  | 24.7 | 0.00539 | 0.873 | [6 empty] | DEER:Res:ClothesDishWasher | Annual
Appl-Dishwash-StdSize-Tier2 | DEER2020 | D20v1 | 2019-01-03 | SDG | MFm | Ex | CZ08 | rDXGF | Each | 1 | 1210 | None |  |  |  | 24.6 | 0.00544 | 0.881 | [6 empty] | DEER:Res:ClothesDishWasher | Annual
Appl-Dishwash-StdSize-Tier2 | DEER2020 | D20v1 | 2019-01-03 | SDG | MFm | Ex | CZ10 | rDXGF | Each | 1 | 1070 | None |  |  |  | 24.4 | 0.00558 | 0.888 | [6 empty] | DEER:Res:ClothesDishWasher | Annual
Appl-Dishwash-StdSize-Tier2 | DEER2020 | D20v1 | 2019-01-03 | SDG | MFm | Ex | CZ14 | rDXGF | Each | 1 | 1090 | None |  |  |  | 24.8 | 0.00527 | 0.819 | [6 empty] | DEER:Res:ClothesDishWasher | Annual
Appl-Dishwash-StdSize-Tier2 | DEER2020 | D20v1 | 2019-01-03 | SDG | MFm | Ex | CZ15 | rDXGF | Each | 1 | 1090 | None |  |  |  | 24.2 | 0.00521 | 0.769 | [6 empty] | DEER:Res:ClothesDishWasher | Annual
Appl-Dishwash-StdSize-Tier2 | DEER2020 | D20v1 | 2019-01-03 | SDG | Res | Ex | CZ06 | rDXGF | Each | 1 | 2300 | None |  |  |  | 26.6 | 0.006 | 1.37 | [6 empty] | DEER:Res:ClothesDishWasher | Annual
Appl-Dishwash-StdSize-Tier2 | DEER2020 | D20v1 | 2019-01-03 | SDG | Res | Ex | CZ07 | rDXGF | Each | 1 | 1970 | None |  |  |  | 25.8 | 0.006 | 1.24 | [6 empty] | DEER:Res:ClothesDishWasher | Annual
Appl-Dishwash-StdSize-Tier2 | DEER2020 | D20v1 | 2019-01-03 | SDG | Res | Ex | CZ08 | rDXGF | Each | 1 | 1360 | None |  |  |  | 25 | 0.006 | 0.95 | [6 empty] | DEER:Res:ClothesDishWasher | Annual
Appl-Dishwash-StdSize-Tier2 | DEER2020 | D20v1 | 2019-01-03 | SDG | Res | Ex | CZ10 | rDXGF | Each | 1 | 1710 | None |  |  |  | 27.1 | 0.006 | 1.24 | [6 empty] | DEER:Res:ClothesDishWasher | Annual
Appl-Dishwash-StdSize-Tier2 | DEER2020 | D20v1 | 2019-01-03 | SDG | Res | Ex | CZ14 | rDXGF | Each | 1 | 2150 | None |  |  |  | 26.9 | 0.007 | 1.3 | [6 empty] | DEER:Res:ClothesDishWasher | Annual
Appl-Dishwash-StdSize-Tier2 | DEER2020 | D20v1 | 2019-01-03 | SDG | Res | Ex | CZ15 | rDXGF | Each | 1 | 1550 | None |  |  |  | 26.7 | 0.006 | 1.06 | [6 empty] | DEER:Res:ClothesDishWasher | Annual
Appl-Dishwash-StdSize-Tier2 | DEER2020 | D20v1 | 2019-01-03 | SDG | Res | Ex | IOU | rDXGF | Each | 1 | 1910 | None |  |  |  | 26.3 | 0.006 | 1.24 | [6 empty] | DEER:Res:ClothesDishWasher | Annual
Appl-Dishwash-StdSize-Tier2 | DEER2020 | D20v1 | 2019-01-03 | SDG | SFm | Ex | CZ06 | rDXGF | Each | 1 | 2390 | None |  |  |  | 26.8 | 0.0064 | 1.41 | [6 empty] | DEER:Res:ClothesDishWasher | Annual
Appl-Dishwash-StdSize-Tier2 | DEER2020 | D20v1 | 2019-01-03 | SDG | SFm | Ex | CZ07 | rDXGF | Each | 1 | 2390 | None |  |  |  | 26.3 | 0.00608 | 1.41 | [6 empty] | DEER:Res:ClothesDishWasher | Annual
Appl-Dishwash-StdSize-Tier2 | DEER2020 | D20v1 | 2019-01-03 | SDG | SFm | Ex | CZ08 | rDXGF | Each | 1 | 2390 | None |  |  |  | 27.3 | 0.00634 | 1.44 | [6 empty] | DEER:Res:ClothesDishWasher | Annual
Appl-Dishwash-StdSize-Tier2 | DEER2020 | D20v1 | 2019-01-03 | SDG | SFm | Ex | CZ10 | rDXGF | Each | 1 | 1950 | None |  |  |  | 27.5 | 0.00632 | 1.31 | [6 empty] | DEER:Res:ClothesDishWasher | Annual
Appl-Dishwash-StdSize-Tier2 | DEER2020 | D20v1 | 2019-01-03 | SDG | SFm | Ex | CZ14 | rDXGF | Each | 1 | 2160 | None |  |  |  | 27 | 0.00707 | 1.3 | [6 empty] | DEER:Res:ClothesDishWasher | Annual
Appl-Dishwash-StdSize-Tier2 | DEER2020 | D20v1 | 2019-01-03 | SDG | SFm | Ex | CZ15 | rDXGF | Each | 1 | 2160 | None |  |  |  | 28.1 | 0.00651 | 1.24 | [6 empty] | DEER:Res:ClothesDishWasher | Annual
Appl-Dishwash-StdSize-Tier2 | DEER2020 | D20v1 | 2019-01-03 | SDG | SFm | Ex | IOU | rDXGF | Each | 1 | 2250 | None |  |  |  | 26.8 | 0.00623 | 1.38 | [6 empty] | DEER:Res:ClothesDishWasher | Annual
Appl-Dishwash-StdSize-Tier2 | DEER2020 | D20v1 | 2020-10-12 | Any | MFm | Ex | CZ16 | rDXGF | Each | 1 | 999 | None | 0 | 0 | 0 | 19.5 | 0.0048 | 1.11 | [6 empty] | DEER:Res:ClothesDishWasher | Annual
Appl-Dishwash-StdSize-Tier2 | DEER2020 | D20v1 | 2020-10-12 | Any | MFm | Ex | CZ15 | rDXGF | Each | 1 | 999 | None | 0 | 0 | 0 | 21 | 0.0048 | 0.995 | [6 empty] | DEER:Res:ClothesDishWasher | Annual
Appl-Dishwash-StdSize-Tier2 | DEER2020 | D20v1 | 2020-10-12 | Any | MFm | Ex | CZ14 | rDXGF | Each | 1 | 999 | None | 0 | 0 | 0 | 20.1 | 0.0049 | 1.02 | [6 empty] | DEER:Res:ClothesDishWasher | Annual
Appl-Dishwash-StdSize-Tier2 | DEER2020 | D20v1 | 2020-10-12 | Any | DMo | Ex | CZ14 | rDXGF | Each | 1 | 1240 | None | 0 | 0 | 0 | 28 | 0.0077 | 1.23 | [6 empty] | DEER:Res:ClothesDishWasher | Annual
Appl-Dishwash-StdSize-Tier2 | DEER2020 | D20v1 | 2020-10-12 | Any | Res | Ex | CZ16 | rDXGF | Each | 1 | 1750 | None | 0 | 0 | 0 | 24.5 | 0.0063 | 1.624 | [6 empty] | DEER:Res:ClothesDishWasher | Annual
Appl-Dishwash-StdSize-Tier2 | DEER2020 | D20v1 | 2020-10-12 | Any | Res | Ex | CZ15 | rDXGF | Each | 1 | 1750 | None | 0 | 0 | 0 | 24.2 | 0.0057 | 1.148 | [6 empty] | DEER:Res:ClothesDishWasher | Annual
Appl-Dishwash-StdSize-Tier2 | DEER2020 | D20v1 | 2020-10-12 | Any | Res | Ex | CZ14 | rDXGF | Each | 1 | 1750 | None | 0 | 0 | 0 | 25.2 | 0.0067 | 1.32 | [6 empty] | DEER:Res:ClothesDishWasher | Annual
Appl-Dishwash-StdSize-Tier2 | DEER2020 | D20v1 | 2019-11-06 | Any | SFm | Rec | CZ16 | rDXGF | Each | 1 | 2300 | None |  |  |  | 24.2 | 0.00608 | 1.64 | [6 empty] | DEER:Res:ClothesDishWasher | Annual
Appl-Dishwash-StdSize-Tier2 | DEER2020 | D20v1 | 2019-11-06 | Any | Res | Rec | CZ16 | rDXGF | Each | 1 | 1780 | None |  |  |  | 25.4 | 0.006 | 1.6 | [6 empty] | DEER:Res:ClothesDishWasher | Annual
Appl-Dishwash-StdSize-Tier2 | DEER2020 | D20v1 | 2019-11-06 | Any | DMo | Rec | CZ16 | rDXGF | Each | 1 | 1240 | None |  |  |  | 26.5 | 0.00682 | 1.57 | [6 empty] | DEER:Res:ClothesDishWasher | Annual
Appl-Dishwash-StdSize-Tier2 | DEER2020 | D20v1 | 2019-11-06 | Any | SFm | Ex | CZ16 | rDXGF | Each | 1 | 2300 | None |  |  |  | 24.7 | 0.00645 | 1.7 | [6 empty] | DEER:Res:ClothesDishWasher | Annual
Appl-Dishwash-StdSize-Tier2 | DEER2020 | D20v1 | 2019-11-06 | Any | DMo | Ex | CZ16 | rDXGF | Each | 1 | 1240 | None |  |  |  | 26.8 | 0.00684 | 1.52 | [6 empty] | DEER:Res:ClothesDishWasher | Annual
Appl-Dishwash-StdSize-Tier2 | DEER2020 | D20v1 | 2019-11-06 | Any | DMo | Old | CZ16 | rDXGF | Each | 1 | 1240 | None |  |  |  | 26.6 | 0.00634 | 1.38 | [6 empty] | DEER:Res:ClothesDishWasher | Annual
Appl-Dishwash-StdSize-Tier2 | DEER2020 | D20v1 | 2019-11-06 | Any | SFm | Old | CZ16 | rDXGF | Each | 1 | 1690 | None |  |  |  | 25.4 | 0.00707 | 1.53 | [6 empty] | DEER:Res:ClothesDishWasher | Annual
Appl-Dishwash-StdSize-Tier2 | DEER2020 | D20v1 | 2019-11-06 | Any | Res | New | CZ16 | rDXGF | Each | 1 | 1670 | None |  |  |  | 29.4 | 0.007 | 1.49 | [6 empty] | DEER:Res:ClothesDishWasher | Annual
Appl-Dishwash-StdSize-Tier2 | DEER2020 | D20v1 | 2019-11-06 | Any | Res | Old | CZ16 | rDXGF | Each | 1 | 1570 | None |  |  |  | 24.1 | 0.007 | 1.46 | [6 empty] | DEER:Res:ClothesDishWasher | Annual
Appl-Dishwash-StdSize-Tier2 | DEER2020 | D20v1 | 2019-11-06 | Any | MFm | Old | CZ16 | rDXGF | Each | 1 | 1130 | None |  |  |  | 19.2 | 0.00461 | 1.19 | [6 empty] | DEER:Res:ClothesDishWasher | Annual
Appl-Dishwash-StdSize-Tier2 | DEER2020 | D20v1 | 2019-11-06 | Any | SFm | Rec | CZ15 | rDXGF | Each | 1 | 2160 | None |  |  |  | 26.8 | 0.00655 | 1.29 | [6 empty] | DEER:Res:ClothesDishWasher | Annual
Appl-Dishwash-StdSize-Tier2 | DEER2020 | D20v1 | 2019-11-06 | Any | Res | Rec | CZ15 | rDXGF | Each | 1 | 1970 | None |  |  |  | 27.2 | 0.007 | 1.29 | [6 empty] | DEER:Res:ClothesDishWasher | Annual
Appl-Dishwash-StdSize-Tier2 | DEER2020 | D20v1 | 2019-11-06 | Any | DMo | Rec | CZ15 | rDXGF | Each | 1 | 1240 | None |  |  |  | 28.6 | 0.00672 | 1.3 | [6 empty] | DEER:Res:ClothesDishWasher | Annual
Appl-Dishwash-StdSize-Tier2 | DEER2020 | D20v1 | 2019-11-06 | Any | SFm | Ex | CZ15 | rDXGF | Each | 1 | 2160 | None |  |  |  | 27 | 0.00639 | 1.29 | [6 empty] | DEER:Res:ClothesDishWasher | Annual
Appl-Dishwash-StdSize-Tier2 | DEER2020 | D20v1 | 2019-11-06 | Any | DMo | Ex | CZ15 | rDXGF | Each | 1 | 1240 | None |  |  |  | 28.5 | 0.00721 | 1.3 | [6 empty] | DEER:Res:ClothesDishWasher | Annual
Appl-Dishwash-StdSize-Tier2 | DEER2020 | D20v1 | 2019-11-06 | Any | DMo | Old | CZ15 | rDXGF | Each | 1 | 1230 | None |  |  |  | 28.8 | 0.00673 | 1.29 | [6 empty] | DEER:Res:ClothesDishWasher | Annual
Appl-Dishwash-StdSize-Tier2 | DEER2020 | D20v1 | 2019-11-06 | Any | SFm | Old | CZ15 | rDXGF | Each | 1 | 1640 | None |  |  |  | 27.5 | 0.00697 | 1.26 | [6 empty] | DEER:Res:ClothesDishWasher | Annual
Appl-Dishwash-StdSize-Tier2 | DEER2020 | D20v1 | 2019-11-06 | Any | Res | New | CZ15 | rDXGF | Each | 1 | 1900 | None |  |  |  | 28.6 | 0.007 | 1.19 | [6 empty] | DEER:Res:ClothesDishWasher | Annual
Appl-Dishwash-StdSize-Tier2 | DEER2020 | D20v1 | 2019-11-06 | Any | Res | Old | CZ15 | rDXGF | Each | 1 | 1480 | None |  |  |  | 23.3 | 0.006 | 1.07 | [6 empty] | DEER:Res:ClothesDishWasher | Annual
Appl-Dishwash-StdSize-Tier2 | DEER2020 | D20v1 | 2019-11-06 | Any | MFm | Old | CZ15 | rDXGF | Each | 1 | 1410 | None |  |  |  | 20.4 | 0.0047 | 0.945 | [6 empty] | DEER:Res:ClothesDishWasher | Annual
Appl-Dishwash-StdSize-Tier2 | DEER2020 | D20v1 | 2019-11-06 | Any | SFm | Rec | CZ14 | rDXGF | Each | 1 | 2160 | None |  |  |  | 26.3 | 0.00607 | 1.36 | [6 empty] | DEER:Res:ClothesDishWasher | Annual
Appl-Dishwash-StdSize-Tier2 | DEER2020 | D20v1 | 2019-11-06 | Any | Res | Rec | CZ14 | rDXGF | Each | 1 | 2160 | None |  |  |  | 26.3 | 0.006 | 1.36 | [6 empty] | DEER:Res:ClothesDishWasher | Annual
Appl-Dishwash-StdSize-Tier2 | DEER2020 | D20v1 | 2019-11-06 | Any | SFm | Ex | CZ14 | rDXGF | Each | 1 | 2160 | None |  |  |  | 25.6 | 0.00684 | 1.36 | [6 empty] | DEER:Res:ClothesDishWasher | Annual
Appl-Dishwash-StdSize-Tier2 | DEER2020 | D20v1 | 2019-11-06 | Any | DMo | Old | CZ14 | rDXGF | Each | 1 | 1230 | None |  |  |  | 27.8 | 0.00675 | 1.32 | [6 empty] | DEER:Res:ClothesDishWasher | Annual
Appl-Dishwash-StdSize-Tier2 | DEER2020 | D20v1 | 2019-11-06 | Any | SFm | Old | CZ14 | rDXGF | Each | 1 | 1710 | None |  |  |  | 26.5 | 0.0065 | 1.32 | [6 empty] | DEER:Res:ClothesDishWasher | Annual
Appl-Dishwash-StdSize-Tier2 | DEER2020 | D20v1 | 2019-11-06 | Any | Res | New | CZ14 | rDXGF | Each | 1 | 2160 | None |  |  |  | 28.2 | 0.006 | 1.27 | [6 empty] | DEER:Res:ClothesDishWasher | Annual
Appl-Dishwash-StdSize-Tier2 | DEER2020 | D20v1 | 2019-11-06 | Any | Res | Old | CZ14 | rDXGF | Each | 1 | 1660 | None |  |  |  | 25.5 | 0.006 | 1.28 | [6 empty] | DEER:Res:ClothesDishWasher | Annual
Appl-Dishwash-StdSize-Tier2 | DEER2020 | D20v1 | 2019-11-06 | Any | MFm | Old | CZ14 | rDXGF | Each | 1 | 1390 | None |  |  |  | 19.6 | 0.00462 | 1.04 | [6 empty] | DEER:Res:ClothesDishWasher | Annual
Appl-Dishwash-StdSize-Tier2 | DEER2020 | D20v1 | 2019-11-06 | Any | SFm | Rec | CZ13 | rDXGF | Each | 1 | 1950 | None |  |  |  | 29.2 | 0.00719 | 1.24 | [6 empty] | DEER:Res:ClothesDishWasher | Annual
Appl-Dishwash-StdSize-Tier2 | DEER2020 | D20v1 | 2019-11-06 | Any | Res | Rec | CZ13 | rDXGF | Each | 1 | 1790 | None |  |  |  | 28.4 | 0.007 | 1.19 | [6 empty] | DEER:Res:ClothesDishWasher | Annual
Appl-Dishwash-StdSize-Tier2 | DEER2020 | D20v1 | 2019-11-06 | Any | MFm | Rec | CZ13 | rDXGF | Each | 1 | 1070 | None |  |  |  | 22.3 | 0.005 | 0.944 | [6 empty] | DEER:Res:ClothesDishWasher | Annual
Appl-Dishwash-StdSize-Tier2 | DEER2020 | D20v1 | 2019-11-06 | Any | DMo | Rec | CZ13 | rDXGF | Each | 1 | 1240 | None |  |  |  | 34.5 | 0.00763 | 1.02 | [6 empty] | DEER:Res:ClothesDishWasher | Annual
Appl-Dishwash-StdSize-Tier2 | DEER2020 | D20v1 | 2019-11-06 | Any | SFm | Ex | CZ13 | rDXGF | Each | 1 | 1950 | None |  |  |  | 29.7 | 0.00734 | 1.21 | [6 empty] | DEER:Res:ClothesDishWasher | Annual
Appl-Dishwash-StdSize-Tier2 | DEER2020 | D20v1 | 2019-11-06 | Any | Res | Ex | CZ13 | rDXGF | Each | 1 | 1850 | None |  |  |  | 29.2 | 0.007 | 1.17 | [6 empty] | DEER:Res:ClothesDishWasher | Annual
Appl-Dishwash-StdSize-Tier2 | DEER2020 | D20v1 | 2019-11-06 | Any | MFm | Ex | CZ13 | rDXGF | Each | 1 | 1070 | None |  |  |  | 22.4 | 0.0051 | 0.922 | [6 empty] | DEER:Res:ClothesDishWasher | Annual
Appl-Dishwash-StdSize-Tier2 | DEER2020 | D20v1 | 2019-11-06 | Any | DMo | Ex | CZ13 | rDXGF | Each | 1 | 1240 | None |  |  |  | 35 | 0.00806 | 1.01 | [6 empty] | DEER:Res:ClothesDishWasher | Annual
Appl-Dishwash-StdSize-Tier2 | DEER2020 | D20v1 | 2019-11-06 | Any | SFm | Old | CZ13 | rDXGF | Each | 1 | 1670 | None |  |  |  | 29.9 | 0.00768 | 1.13 | [6 empty] | DEER:Res:ClothesDishWasher | Annual
Appl-Dishwash-StdSize-Tier2 | DEER2020 | D20v1 | 2019-11-06 | Any | Res | New | CZ13 | rDXGF | Each | 1 | 1780 | None |  |  |  | 27.2 | 0.006 | 1.26 | [6 empty] | DEER:Res:ClothesDishWasher | Annual
Appl-Dishwash-StdSize-Tier2 | DEER2020 | D20v1 | 2019-11-06 | Any | Res | Old | CZ13 | rDXGF | Each | 1 | 1500 | None |  |  |  | 28.5 | 0.007 | 1.06 | [6 empty] | DEER:Res:ClothesDishWasher | Annual
Appl-Dishwash-StdSize-Tier2 | DEER2020 | D20v1 | 2019-11-06 | Any | MFm | Old | CZ13 | rDXGF | Each | 1 | 1110 | None |  |  |  | 22.5 | 0.00535 | 0.874 | [6 empty] | DEER:Res:ClothesDishWasher | Annual
Appl-Dishwash-StdSize-Tier2 | DEER2020 | D20v1 | 2019-11-06 | Any | DMo | Old | CZ13 | rDXGF | Each | 1 | 1210 | None |  |  |  | 35 | 0.00845 | 1.03 | [6 empty] | DEER:Res:ClothesDishWasher | Annual
Appl-Dishwash-StdSize-Tier2 | DEER2020 | D20v1 | 2019-11-06 | Any | SFm | Rec | CZ12 | rDXGF | Each | 1 | 1950 | None |  |  |  | 28.3 | 0.00674 | 1.29 | [6 empty] | DEER:Res:ClothesDishWasher | Annual
Appl-Dishwash-StdSize-Tier2 | DEER2020 | D20v1 | 2019-11-06 | Any | Res | Rec | CZ12 | rDXGF | Each | 1 | 1610 | None |  |  |  | 26.3 | 0.006 | 1.18 | [6 empty] | DEER:Res:ClothesDishWasher | Annual
Appl-Dishwash-StdSize-Tier2 | DEER2020 | D20v1 | 2019-11-06 | Any | MFm | Rec | CZ12 | rDXGF | Each | 1 | 1070 | None |  |  |  | 22.4 | 0.00509 | 0.996 | [6 empty] | DEER:Res:ClothesDishWasher | Annual
Appl-Dishwash-StdSize-Tier2 | DEER2020 | D20v1 | 2019-11-06 | Any | DMo | Rec | CZ12 | rDXGF | Each | 1 | 1240 | None |  |  |  | 34.4 | 0.00773 | 1.03 | [6 empty] | DEER:Res:ClothesDishWasher | Annual
Appl-Dishwash-StdSize-Tier2 | DEER2020 | D20v1 | 2019-11-06 | Any | SFm | Ex | CZ12 | rDXGF | Each | 1 | 1950 | None |  |  |  | 29.3 | 0.00736 | 1.26 | [6 empty] | DEER:Res:ClothesDishWasher | Annual
Appl-Dishwash-StdSize-Tier2 | DEER2020 | D20v1 | 2019-11-06 | Any | Res | Ex | CZ12 | rDXGF | Each | 1 | 1720 | None |  |  |  | 27.8 | 0.007 | 1.19 | [6 empty] | DEER:Res:ClothesDishWasher | Annual
Appl-Dishwash-StdSize-Tier2 | DEER2020 | D20v1 | 2019-11-06 | Any | MFm | Ex | CZ12 | rDXGF | Each | 1 | 1070 | None |  |  |  | 22.4 | 0.00512 | 0.98 | [6 empty] | DEER:Res:ClothesDishWasher | Annual
Appl-Dishwash-StdSize-Tier2 | DEER2020 | D20v1 | 2019-11-06 | Any | DMo | Ex | CZ12 | rDXGF | Each | 1 | 1240 | None |  |  |  | 34.6 | 0.00808 | 1.05 | [6 empty] | DEER:Res:ClothesDishWasher | Annual
Appl-Dishwash-StdSize-Tier2 | DEER2020 | D20v1 | 2019-11-06 | Any | SFm | Old | CZ12 | rDXGF | Each | 1 | 1650 | None |  |  |  | 29.4 | 0.00835 | 1.2 | [6 empty] | DEER:Res:ClothesDishWasher | Annual
Appl-Dishwash-StdSize-Tier2 | DEER2020 | D20v1 | 2019-11-06 | Any | Res | New | CZ12 | rDXGF | Each | 1 | 1610 | None |  |  |  | 25.5 | 0.006 | 1.22 | [6 empty] | DEER:Res:ClothesDishWasher | Annual
Appl-Dishwash-StdSize-Tier2 | DEER2020 | D20v1 | 2019-11-06 | Any | Res | Old | CZ12 | rDXGF | Each | 1 | 1500 | None |  |  |  | 27.8 | 0.008 | 1.13 | [6 empty] | DEER:Res:ClothesDishWasher | Annual
Appl-Dishwash-StdSize-Tier2 | DEER2020 | D20v1 | 2019-11-06 | Any | MFm | Old | CZ12 | rDXGF | Each | 1 | 1120 | None |  |  |  | 22.2 | 0.00535 | 0.92 | [6 empty] | DEER:Res:ClothesDishWasher | Annual
Appl-Dishwash-StdSize-Tier2 | DEER2020 | D20v1 | 2019-11-06 | Any | DMo | Old | CZ12 | rDXGF | Each | 1 | 1210 | None |  |  |  | 34.7 | 0.00808 | 1.06 | [6 empty] | DEER:Res:ClothesDishWasher | Annual
Appl-Dishwash-StdSize-Tier2 | DEER2020 | D20v1 | 2019-11-06 | Any | SFm | Rec | CZ11 | rDXGF | Each | 1 | 1950 | None |  |  |  | 28.9 | 0.00674 | 1.2 | [6 empty] | DEER:Res:ClothesDishWasher | Annual
Appl-Dishwash-StdSize-Tier2 | DEER2020 | D20v1 | 2019-11-06 | Any | Res | Rec | CZ11 | rDXGF | Each | 1 | 1830 | None |  |  |  | 29.2 | 0.007 | 1.17 | [6 empty] | DEER:Res:ClothesDishWasher | Annual
Appl-Dishwash-StdSize-Tier2 | DEER2020 | D20v1 | 2019-11-06 | Any | DMo | Rec | CZ11 | rDXGF | Each | 1 | 1240 | None |  |  |  | 34.4 | 0.00763 | 1.06 | [6 empty] | DEER:Res:ClothesDishWasher | Annual
Appl-Dishwash-StdSize-Tier2 | DEER2020 | D20v1 | 2019-11-06 | Any | SFm | Ex | CZ11 | rDXGF | Each | 1 | 1950 | None |  |  |  | 29.4 | 0.00698 | 1.21 | [6 empty] | DEER:Res:ClothesDishWasher | Annual
Appl-Dishwash-StdSize-Tier2 | DEER2020 | D20v1 | 2019-11-06 | Any | Res | Ex | CZ11 | rDXGF | Each | 1 | 1860 | None |  |  |  | 29.7 | 0.007 | 1.18 | [6 empty] | DEER:Res:ClothesDishWasher | Annual
Appl-Dishwash-StdSize-Tier2 | DEER2020 | D20v1 | 2019-11-06 | Any | MFm | Ex | CZ11 | rDXGF | Each | 1 | 1070 | None |  |  |  | 22.5 | 0.00494 | 0.92 | [6 empty] | DEER:Res:ClothesDishWasher | Annual
Appl-Dishwash-StdSize-Tier2 | DEER2020 | D20v1 | 2019-11-06 | Any | DMo | Ex | CZ11 | rDXGF | Each | 1 | 1240 | None |  |  |  | 34.8 | 0.00826 | 0.993 | [6 empty] | DEER:Res:ClothesDishWasher | Annual
Appl-Dishwash-StdSize-Tier2 | DEER2020 | D20v1 | 2019-11-06 | Any | SFm | Old | CZ11 | rDXGF | Each | 1 | 1670 | None |  |  |  | 29.4 | 0.00763 | 1.16 | [6 empty] | DEER:Res:ClothesDishWasher | Annual
Appl-Dishwash-StdSize-Tier2 | DEER2020 | D20v1 | 2019-11-06 | Any | Res | Old | CZ11 | rDXGF | Each | 1 | 1510 | None |  |  |  | 29.2 | 0.007 | 1.1 | [6 empty] | DEER:Res:ClothesDishWasher | Annual
Appl-Dishwash-StdSize-Tier2 | DEER2020 | D20v1 | 2019-11-06 | Any | Res | New | CZ11 | rDXGF | Each | 1 | 1790 | None |  |  |  | 28 | 0.007 | 1.25 | [6 empty] | DEER:Res:ClothesDishWasher | Annual
Appl-Dishwash-StdSize-Tier2 | DEER2020 | D20v1 | 2019-11-06 | Any | MFm | Rec | CZ11 | rDXGF | Each | 1 | 1070 | None |  |  |  | 22.3 | 0.00492 | 0.931 | [6 empty] | DEER:Res:ClothesDishWasher | Annual
Appl-Dishwash-StdSize-Tier2 | DEER2020 | D20v1 | 2019-11-06 | Any | MFm | Old | CZ11 | rDXGF | Each | 1 | 1130 | None |  |  |  | 22.3 | 0.00535 | 0.887 | [6 empty] | DEER:Res:ClothesDishWasher | Annual
Appl-Dishwash-StdSize-Tier2 | DEER2020 | D20v1 | 2019-11-06 | Any | DMo | Old | CZ11 | rDXGF | Each | 1 | 1220 | None |  |  |  | 34.5 | 0.00803 | 1.03 | [6 empty] | DEER:Res:ClothesDishWasher | Annual
Appl-Dishwash-StdSize-Tier2 | DEER2020 | D20v1 | 2019-11-06 | Any | SFm | Rec | CZ10 | rDXGF | Each | 1 | 1950 | None |  |  |  | 26 | 0.00607 | 1.37 | [6 empty] | DEER:Res:ClothesDishWasher | Annual
Appl-Dishwash-StdSize-Tier2 | DEER2020 | D20v1 | 2019-11-06 | Any | Res | Rec | CZ10 | rDXGF | Each | 1 | 1930 | None |  |  |  | 25.9 | 0.006 | 1.37 | [6 empty] | DEER:Res:ClothesDishWasher | Annual
Appl-Dishwash-StdSize-Tier2 | DEER2020 | D20v1 | 2019-11-06 | Any | DMo | Rec | CZ10 | rDXGF | Each | 1 | 1240 | None |  |  |  | 28.5 | 0.00629 | 1.36 | [6 empty] | DEER:Res:ClothesDishWasher | Annual
Appl-Dishwash-StdSize-Tier2 | DEER2020 | D20v1 | 2019-11-06 | Any | SFm | Ex | CZ10 | rDXGF | Each | 1 | 1950 | None |  |  |  | 26.2 | 0.00607 | 1.37 | [6 empty] | DEER:Res:ClothesDishWasher | Annual
Appl-Dishwash-StdSize-Tier2 | DEER2020 | D20v1 | 2019-11-06 | Any | Res | Ex | CZ10 | rDXGF | Each | 1 | 1940 | None |  |  |  | 26.2 | 0.006 | 1.37 | [6 empty] | DEER:Res:ClothesDishWasher | Annual
Appl-Dishwash-StdSize-Tier2 | DEER2020 | D20v1 | 2019-11-06 | Any | MFm | Ex | CZ10 | rDXGF | Each | 1 | 1070 | None |  |  |  | 19.3 | 0.00463 | 1.11 | [6 empty] | DEER:Res:ClothesDishWasher | Annual
Appl-Dishwash-StdSize-Tier2 | DEER2020 | D20v1 | 2019-11-06 | Any | DMo | Ex | CZ10 | rDXGF | Each | 1 | 1240 | None |  |  |  | 28.5 | 0.00664 | 1.37 | [6 empty] | DEER:Res:ClothesDishWasher | Annual
Appl-Dishwash-StdSize-Tier2 | DEER2020 | D20v1 | 2019-11-06 | Any | DMo | Old | CZ10 | rDXGF | Each | 1 | 1220 | None |  |  |  | 28 | 0.00655 | 1.43 | [6 empty] | DEER:Res:ClothesDishWasher | Annual
Appl-Dishwash-StdSize-Tier2 | DEER2020 | D20v1 | 2019-11-06 | Any | SFm | Old | CZ10 | rDXGF | Each | 1 | 1830 | None |  |  |  | 26 | 0.00696 | 1.35 | [6 empty] | DEER:Res:ClothesDishWasher | Annual
Appl-Dishwash-StdSize-Tier2 | DEER2020 | D20v1 | 2019-11-06 | Any | Res | Old | CZ10 | rDXGF | Each | 1 | 1750 | None |  |  |  | 25.4 | 0.007 | 1.33 | [6 empty] | DEER:Res:ClothesDishWasher | Annual
Appl-Dishwash-StdSize-Tier2 | DEER2020 | D20v1 | 2019-11-06 | Any | Res | New | CZ10 | rDXGF | Each | 1 | 1930 | None |  |  |  | 28.2 | 0.006 | 1.3 | [6 empty] | DEER:Res:ClothesDishWasher | Annual
Appl-Dishwash-StdSize-Tier2 | DEER2020 | D20v1 | 2019-11-06 | Any | MFm | Rec | CZ10 | rDXGF | Each | 1 | 1070 | None |  |  |  | 19.3 | 0.00442 | 1.14 | [6 empty] | DEER:Res:ClothesDishWasher | Annual
Appl-Dishwash-StdSize-Tier2 | DEER2020 | D20v1 | 2019-11-06 | Any | MFm | Old | CZ10 | rDXGF | Each | 1 | 1310 | None |  |  |  | 19.4 | 0.00477 | 1.04 | [6 empty] | DEER:Res:ClothesDishWasher | Annual
Appl-Dishwash-StdSize-Tier2 | DEER2020 | D20v1 | 2019-11-06 | Any | SFm | Ex | CZ09 | rDXGF | Each | 1 | 2420 | None |  |  |  | 25.8 | 0.00618 | 1.46 | [6 empty] | DEER:Res:ClothesDishWasher | Annual
Appl-Dishwash-StdSize-Tier2 | DEER2020 | D20v1 | 2019-11-06 | Any | Res | Ex | CZ09 | rDXGF | Each | 1 | 1740 | None |  |  |  | 22.5 | 0.005 | 1.27 | [6 empty] | DEER:Res:ClothesDishWasher | Annual
Appl-Dishwash-StdSize-Tier2 | DEER2020 | D20v1 | 2019-11-06 | Any | MFm | Ex | CZ09 | rDXGF | Each | 1 | 1130 | None |  |  |  | 19.3 | 0.0045 | 1.09 | [6 empty] | DEER:Res:ClothesDishWasher | Annual
Appl-Dishwash-StdSize-Tier2 | DEER2020 | D20v1 | 2019-11-06 | Any | DMo | Ex | CZ09 | rDXGF | Each | 1 | 1240 | None |  |  |  | 28.4 | 0.00664 | 1.39 | [6 empty] | DEER:Res:ClothesDishWasher | Annual
Appl-Dishwash-StdSize-Tier2 | DEER2020 | D20v1 | 2019-11-06 | Any | DMo | Old | CZ09 | rDXGF | Each | 1 | 1220 | None |  |  |  | 28.4 | 0.00679 | 1.42 | [6 empty] | DEER:Res:ClothesDishWasher | Annual
Appl-Dishwash-StdSize-Tier2 | DEER2020 | D20v1 | 2019-11-06 | Any | SFm | Old | CZ09 | rDXGF | Each | 1 | 1690 | None |  |  |  | 26.7 | 0.00663 | 1.43 | [6 empty] | DEER:Res:ClothesDishWasher | Annual
Appl-Dishwash-StdSize-Tier2 | DEER2020 | D20v1 | 2019-11-06 | Any | Res | Old | CZ09 | rDXGF | Each | 1 | 1480 | None |  |  |  | 23.5 | 0.006 | 1.25 | [6 empty] | DEER:Res:ClothesDishWasher | Annual
Appl-Dishwash-StdSize-Tier2 | DEER2020 | D20v1 | 2019-11-06 | Any | Res | New | CZ09 | rDXGF | Each | 1 | 1550 | None |  |  |  | 24 | 0.005 | 1.13 | [6 empty] | DEER:Res:ClothesDishWasher | Annual
Appl-Dishwash-StdSize-Tier2 | DEER2020 | D20v1 | 2019-11-06 | Any | MFm | Rec | CZ09 | rDXGF | Each | 1 | 1130 | None |  |  |  | 19.4 | 0.00446 | 1.11 | [6 empty] | DEER:Res:ClothesDishWasher | Annual
Appl-Dishwash-StdSize-Tier2 | DEER2020 | D20v1 | 2019-11-06 | Any | MFm | Old | CZ09 | rDXGF | Each | 1 | 1260 | None |  |  |  | 19.8 | 0.00459 | 1.06 | [6 empty] | DEER:Res:ClothesDishWasher | Annual
Appl-Dishwash-StdSize-Tier2 | DEER2020 | D20v1 | 2019-11-06 | Any | SFm | Rec | CZ09 | rDXGF | Each | 1 | 2420 | None |  |  |  | 25.9 | 0.00607 | 1.49 | [6 empty] | DEER:Res:ClothesDishWasher | Annual
Appl-Dishwash-StdSize-Tier2 | DEER2020 | D20v1 | 2019-11-06 | Any | Res | Rec | CZ09 | rDXGF | Each | 1 | 1560 | None |  |  |  | 21.7 | 0.005 | 1.24 | [6 empty] | DEER:Res:ClothesDishWasher | Annual
Appl-Dishwash-StdSize-Tier2 | DEER2020 | D20v1 | 2019-11-06 | Any | DMo | Rec | CZ09 | rDXGF | Each | 1 | 1240 | None |  |  |  | 27.5 | 0.00581 | 1.42 | [6 empty] | DEER:Res:ClothesDishWasher | Annual
Appl-Dishwash-StdSize-Tier2 | DEER2020 | D20v1 | 2019-11-06 | Any | SFm | Ex | CZ08 | rDXGF | Each | 1 | 2390 | None |  |  |  | 26 | 0.00607 | 1.5 | [6 empty] | DEER:Res:ClothesDishWasher | Annual
Appl-Dishwash-StdSize-Tier2 | DEER2020 | D20v1 | 2019-11-06 | Any | Res | Ex | CZ08 | rDXGF | Each | 1 | 1760 | None |  |  |  | 22.6 | 0.005 | 1.29 | [6 empty] | DEER:Res:ClothesDishWasher | Annual
Appl-Dishwash-StdSize-Tier2 | DEER2020 | D20v1 | 2019-11-06 | Any | MFm | Ex | CZ08 | rDXGF | Each | 1 | 1210 | None |  |  |  | 19.5 | 0.00445 | 1.11 | [6 empty] | DEER:Res:ClothesDishWasher | Annual
Appl-Dishwash-StdSize-Tier2 | DEER2020 | D20v1 | 2019-11-06 | Any | DMo | Ex | CZ08 | rDXGF | Each | 1 | 1240 | None |  |  |  | 28.5 | 0.00677 | 1.44 | [6 empty] | DEER:Res:ClothesDishWasher | Annual
Appl-Dishwash-StdSize-Tier2 | DEER2020 | D20v1 | 2019-11-06 | Any | DMo | Old | CZ08 | rDXGF | Each | 1 | 1220 | None |  |  |  | 28.2 | 0.00629 | 1.46 | [6 empty] | DEER:Res:ClothesDishWasher | Annual
Appl-Dishwash-StdSize-Tier2 | DEER2020 | D20v1 | 2019-11-06 | Any | SFm | Old | CZ08 | rDXGF | Each | 1 | 1620 | None |  |  |  | 26 | 0.0067 | 1.44 | [6 empty] | DEER:Res:ClothesDishWasher | Annual
Appl-Dishwash-StdSize-Tier2 | DEER2020 | D20v1 | 2019-11-06 | Any | Res | Old | CZ08 | rDXGF | Each | 1 | 1450 | None |  |  |  | 23.8 | 0.006 | 1.32 | [6 empty] | DEER:Res:ClothesDishWasher | Annual
Appl-Dishwash-StdSize-Tier2 | DEER2020 | D20v1 | 2019-11-06 | Any | Res | New | CZ08 | rDXGF | Each | 1 | 1600 | None |  |  |  | 24.2 | 0.005 | 1.16 | [6 empty] | DEER:Res:ClothesDishWasher | Annual
Appl-Dishwash-StdSize-Tier2 | DEER2020 | D20v1 | 2019-11-06 | Any | MFm | Rec | CZ08 | rDXGF | Each | 1 | 1210 | None |  |  |  | 19.7 | 0.00435 | 1.14 | [6 empty] | DEER:Res:ClothesDishWasher | Annual
Appl-Dishwash-StdSize-Tier2 | DEER2020 | D20v1 | 2019-11-06 | Any | MFm | Old | CZ08 | rDXGF | Each | 1 | 1140 | None |  |  |  | 19.4 | 0.00462 | 1.08 | [6 empty] | DEER:Res:ClothesDishWasher | Annual
Appl-Dishwash-StdSize-Tier2 | DEER2020 | D20v1 | 2019-11-06 | Any | SFm | Rec | CZ08 | rDXGF | Each | 1 | 2390 | None |  |  |  | 25.4 | 0.00607 | 1.54 | [6 empty] | DEER:Res:ClothesDishWasher | Annual
Appl-Dishwash-StdSize-Tier2 | DEER2020 | D20v1 | 2019-11-06 | Any | Res | Rec | CZ08 | rDXGF | Each | 1 | 1600 | None |  |  |  | 21.7 | 0.005 | 1.27 | [6 empty] | DEER:Res:ClothesDishWasher | Annual
Appl-Dishwash-StdSize-Tier2 | DEER2020 | D20v1 | 2019-11-06 | Any | DMo | Rec | CZ08 | rDXGF | Each | 1 | 1240 | None |  |  |  | 27.9 | 0.00629 | 1.5 | [6 empty] | DEER:Res:ClothesDishWasher | Annual
Appl-Dishwash-StdSize-Tier2 | DEER2020 | D20v1 | 2019-11-06 | Any | SFm | Ex | CZ07 | rDXGF | Each | 1 | 2390 | None |  |  |  | 26.3 | 0.00608 | 1.41 | [6 empty] | DEER:Res:ClothesDishWasher | Annual
Appl-Dishwash-StdSize-Tier2 | DEER2020 | D20v1 | 2019-11-06 | Any | Res | Ex | CZ07 | rDXGF | Each | 1 | 1970 | None |  |  |  | 25.8 | 0.006 | 1.24 | [6 empty] | DEER:Res:ClothesDishWasher | Annual
Appl-Dishwash-StdSize-Tier2 | DEER2020 | D20v1 | 2019-11-06 | Any | MFm | Ex | CZ07 | rDXGF | Each | 1 | 1210 | None |  |  |  | 24.7 | 0.00539 | 0.873 | [6 empty] | DEER:Res:ClothesDishWasher | Annual
Appl-Dishwash-StdSize-Tier2 | DEER2020 | D20v1 | 2019-11-06 | Any | DMo | Ex | CZ07 | rDXGF | Each | 1 | 1240 | None |  |  |  | 27.4 | 0.00632 | 1.48 | [6 empty] | DEER:Res:ClothesDishWasher | Annual
Appl-Dishwash-StdSize-Tier2 | DEER2020 | D20v1 | 2019-11-06 | Any | DMo | Old | CZ07 | rDXGF | Each | 1 | 1210 | None |  |  |  | 27.5 | 0.00681 | 1.5 | [6 empty] | DEER:Res:ClothesDishWasher | Annual
Appl-Dishwash-StdSize-Tier2 | DEER2020 | D20v1 | 2019-11-06 | Any | SFm | Rec | CZ07 | rDXGF | Each | 1 | 2390 | None |  |  |  | 26.9 | 0.00633 | 1.47 | [6 empty] | DEER:Res:ClothesDishWasher | Annual
Appl-Dishwash-StdSize-Tier2 | DEER2020 | D20v1 | 2019-11-06 | Any | Res | Rec | CZ07 | rDXGF | Each | 1 | 1810 | None |  |  |  | 25.9 | 0.006 | 1.21 | [6 empty] | DEER:Res:ClothesDishWasher | Annual
Appl-Dishwash-StdSize-Tier2 | DEER2020 | D20v1 | 2019-11-06 | Any | SFm | Old | CZ07 | rDXGF | Each | 1 | 1780 | None |  |  |  | 27 | 0.00676 | 1.37 | [6 empty] | DEER:Res:ClothesDishWasher | Annual
Appl-Dishwash-StdSize-Tier2 | DEER2020 | D20v1 | 2019-11-06 | Any | Res | New | CZ07 | rDXGF | Each | 1 | 1800 | None |  |  |  | 25.2 | 0.006 | 1.25 | [6 empty] | DEER:Res:ClothesDishWasher | Annual
Appl-Dishwash-StdSize-Tier2 | DEER2020 | D20v1 | 2019-11-06 | Any | Res | Old | CZ07 | rDXGF | Each | 1 | 1540 | None |  |  |  | 26 | 0.006 | 1.19 | [6 empty] | DEER:Res:ClothesDishWasher | Annual
Appl-Dishwash-StdSize-Tier2 | DEER2020 | D20v1 | 2019-11-06 | Any | MFm | Old | CZ07 | rDXGF | Each | 1 | 1160 | None |  |  |  | 24.1 | 0.00547 | 0.858 | [6 empty] | DEER:Res:ClothesDishWasher | Annual
Appl-Dishwash-StdSize-Tier2 | DEER2020 | D20v1 | 2019-11-06 | Any | MFm | Rec | CZ07 | rDXGF | Each | 1 | 1210 | None |  |  |  | 24.7 | 0.00533 | 0.885 | [6 empty] | DEER:Res:ClothesDishWasher | Annual
Appl-Dishwash-StdSize-Tier2 | DEER2020 | D20v1 | 2019-11-06 | Any | DMo | Rec | CZ07 | rDXGF | Each | 1 | 1240 | None |  |  |  | 27.7 | 0.00583 | 1.59 | [6 empty] | DEER:Res:ClothesDishWasher | Annual
Appl-Dishwash-StdSize-Tier2 | DEER2020 | D20v1 | 2019-11-06 | Any | Res | Rec | CZ01 | rDXGF | Each | 1 | 1570 | None |  |  |  | 24.2 | 0.005 | 1.21 | [6 empty] | DEER:Res:ClothesDishWasher | Annual
Appl-Dishwash-StdSize-Tier2 | DEER2020 | D20v1 | 2019-11-06 | Any | SFm | Rec | CZ01 | rDXGF | Each | 1 | 2300 | None |  |  |  | 27.6 | 0.00587 | 1.46 | [6 empty] | DEER:Res:ClothesDishWasher | Annual
Appl-Dishwash-StdSize-Tier2 | DEER2020 | D20v1 | 2019-01-09 | SDG | SFm | Rec | IOU | rDXGF | Each | 1 | 2250 | None |  |  |  | 26.9 | 0.00633 | 1.41 | [6 empty] | DEER:Res:ClothesDishWasher | Annual
Appl-Dishwash-StdSize-Tier2 | DEER2020 | D20v1 | 2019-01-09 | SDG | SFm | Rec | CZ15 | rDXGF | Each | 1 | 2160 | None |  |  |  | 27.9 | 0.00675 | 1.24 | [6 empty] | DEER:Res:ClothesDishWasher | Annual
Appl-Dishwash-StdSize-Tier2 | DEER2020 | D20v1 | 2019-01-09 | SDG | SFm | Rec | CZ14 | rDXGF | Each | 1 | 2160 | None |  |  |  | 27.6 | 0.00631 | 1.3 | [6 empty] | DEER:Res:ClothesDishWasher | Annual
Appl-Dishwash-StdSize-Tier2 | DEER2020 | D20v1 | 2019-01-09 | SDG | SFm | Rec | CZ10 | rDXGF | Each | 1 | 1950 | None |  |  |  | 27.3 | 0.00631 | 1.32 | [6 empty] | DEER:Res:ClothesDishWasher | Annual
Appl-Dishwash-StdSize-Tier2 | DEER2020 | D20v1 | 2019-01-09 | SDG | Res | Rec | CZ06 | rDXGF | Each | 1 | 2240 | None |  |  |  | 26.1 | 0.006 | 1.33 | [6 empty] | DEER:Res:ClothesDishWasher | Annual
Appl-Dishwash-StdSize-Tier2 | DEER2020 | D20v1 | 2019-01-09 | SDG | MFm | Rec | IOU | rDXGF | Each | 1 | 1180 | None |  |  |  | 24.6 | 0.00534 | 0.895 | [6 empty] | DEER:Res:ClothesDishWasher | Annual
Appl-Dishwash-StdSize-Tier2 | DEER2020 | D20v1 | 2019-01-09 | SDG | MFm | Rec | CZ15 | rDXGF | Each | 1 | 1090 | None |  |  |  | 24 | 0.00514 | 0.776 | [6 empty] | DEER:Res:ClothesDishWasher | Annual
Appl-Dishwash-StdSize-Tier2 | DEER2020 | D20v1 | 2019-01-09 | SDG | MFm | Rec | CZ14 | rDXGF | Each | 1 | 1090 | None |  |  |  | 24.7 | 0.00533 | 0.817 | [6 empty] | DEER:Res:ClothesDishWasher | Annual
Appl-Dishwash-StdSize-Tier2 | DEER2020 | D20v1 | 2019-01-09 | SDG | MFm | Rec | CZ10 | rDXGF | Each | 1 | 1070 | None |  |  |  | 24.4 | 0.00538 | 0.912 | [6 empty] | DEER:Res:ClothesDishWasher | Annual
Appl-Dishwash-StdSize-Tier2 | DEER2020 | D20v1 | 2019-01-09 | SDG | MFm | Rec | CZ08 | rDXGF | Each | 1 | 1210 | None |  |  |  | 24.8 | 0.00533 | 0.911 | [6 empty] | DEER:Res:ClothesDishWasher | Annual
Appl-Dishwash-StdSize-Tier2 | DEER2020 | D20v1 | 2019-01-09 | SDG | MFm | Rec | CZ07 | rDXGF | Each | 1 | 1210 | None |  |  |  | 24.7 | 0.00533 | 0.885 | [6 empty] | DEER:Res:ClothesDishWasher | Annual
Appl-Dishwash-StdSize-Tier2 | DEER2020 | D20v1 | 2019-01-09 | SDG | MFm | Rec | CZ06 | rDXGF | Each | 1 | 1210 | None |  |  |  | 24.2 | 0.00537 | 0.866 | [6 empty] | DEER:Res:ClothesDishWasher | Annual
Appl-Dishwash-StdSize-Tier2 | DEER2020 | D20v1 | 2019-01-09 | SDG | DMo | Rec | IOU | rDXGF | Each | 1 | 1240 | None |  |  |  | 28.3 | 0.00614 | 1.44 | [6 empty] | DEER:Res:ClothesDishWasher | Annual
Appl-Dishwash-StdSize-Tier2 | DEER2020 | D20v1 | 2019-01-09 | SDG | DMo | Rec | CZ15 | rDXGF | Each | 1 | 1240 | None |  |  |  | 28.7 | 0.00673 | 1.29 | [6 empty] | DEER:Res:ClothesDishWasher | Annual
Appl-Dishwash-StdSize-Tier2 | DEER2020 | D20v1 | 2019-01-09 | SDG | DMo | Rec | CZ14 | rDXGF | Each | 1 | 1240 | None |  |  |  | 27.6 | 0.00629 | 1.34 | [6 empty] | DEER:Res:ClothesDishWasher | Annual
Appl-Dishwash-StdSize-Tier2 | DEER2020 | D20v1 | 2019-01-09 | SDG | DMo | Rec | CZ10 | rDXGF | Each | 1 | 1240 | None |  |  |  | 28.6 | 0.00631 | 1.36 | [6 empty] | DEER:Res:ClothesDishWasher | Annual
Appl-Dishwash-StdSize-Tier2 | DEER2020 | D20v1 | 2019-01-09 | SDG | DMo | Rec | CZ08 | rDXGF | Each | 1 | 1240 | None |  |  |  | 28 | 0.00631 | 1.49 | [6 empty] | DEER:Res:ClothesDishWasher | Annual
Appl-Dishwash-StdSize-Tier2 | DEER2020 | D20v1 | 2019-01-09 | SDG | DMo | Rec | CZ07 | rDXGF | Each | 1 | 1240 | None |  |  |  | 27.7 | 0.00583 | 1.59 | [6 empty] | DEER:Res:ClothesDishWasher | Annual
Appl-Dishwash-StdSize-Tier2 | DEER2020 | D20v1 | 2019-01-09 | SDG | DMo | Rec | CZ06 | rDXGF | Each | 1 | 1240 | None |  |  |  | 26.7 | 0.00583 | 1.42 | [6 empty] | DEER:Res:ClothesDishWasher | Annual
Appl-Dishwash-StdSize-Tier2 | DEER2020 | D20v1 | 2019-01-09 | SCG | SFm | Rec | IOU | rDXGF | Each | 1 | 2190 | None |  |  |  | 25.6 | 0.00612 | 1.43 | [6 empty] | DEER:Res:ClothesDishWasher | Annual
Appl-Dishwash-StdSize-Tier2 | DEER2020 | D20v1 | 2019-01-09 | SCG | SFm | Rec | CZ16 | rDXGF | Each | 1 | 2300 | None |  |  |  | 24.2 | 0.00608 | 1.64 | [6 empty] | DEER:Res:ClothesDishWasher | Annual
Appl-Dishwash-StdSize-Tier2 | DEER2020 | D20v1 | 2019-01-09 | SCG | SFm | Rec | CZ15 | rDXGF | Each | 1 | 2160 | None |  |  |  | 26.8 | 0.00655 | 1.29 | [6 empty] | DEER:Res:ClothesDishWasher | Annual
Appl-Dishwash-StdSize-Tier2 | DEER2020 | D20v1 | 2019-01-09 | SCG | SFm | Rec | CZ14 | rDXGF | Each | 1 | 2160 | None |  |  |  | 26.3 | 0.00607 | 1.36 | [6 empty] | DEER:Res:ClothesDishWasher | Annual
Appl-Dishwash-StdSize-Tier2 | DEER2020 | D20v1 | 2019-11-06 | Any | DMo | Old | CZ01 | rDXGF | Each | 1 | 1210 | None |  |  |  | 32.9 | 0.00644 | 1.05 | [6 empty] | DEER:Res:ClothesDishWasher | Annual
Appl-Dishwash-StdSize-Tier2 | DEER2020 | D20v1 | 2019-11-06 | Any | DMo | Rec | CZ01 | rDXGF | Each | 1 | 1240 | None |  |  |  | 33 | 0.00694 | 1.05 | [6 empty] | DEER:Res:ClothesDishWasher | Annual
Appl-Dishwash-StdSize-Tier2 | DEER2020 | D20v1 | 2019-11-06 | Any | MFm | Old | CZ01 | rDXGF | Each | 1 | 1050 | None |  |  |  | 21.4 | 0.00447 | 0.908 | [6 empty] | DEER:Res:ClothesDishWasher | Annual
Appl-Dishwash-StdSize-Tier2 | DEER2020 | D20v1 | 2019-11-06 | Any | MFm | Rec | CZ01 | rDXGF | Each | 1 | 999 | None |  |  |  | 21.6 | 0.00452 | 1.02 | [6 empty] | DEER:Res:ClothesDishWasher | Annual
Appl-Dishwash-StdSize-Tier2 | DEER2020 | D20v1 | 2019-11-06 | Any | Res | New | CZ01 | rDXGF | Each | 1 | 1560 | None |  |  |  | 23.3 | 0.005 | 1.25 | [6 empty] | DEER:Res:ClothesDishWasher | Annual
Appl-Dishwash-StdSize-Tier2 | DEER2020 | D20v1 | 2019-11-06 | Any | Res | Old | CZ01 | rDXGF | Each | 1 | 1620 | None |  |  |  | 26.2 | 0.005 | 1.19 | [6 empty] | DEER:Res:ClothesDishWasher | Annual
Appl-Dishwash-StdSize-Tier2 | DEER2020 | D20v1 | 2019-01-09 | SCG | SFm | Rec | CZ13 | rDXGF | Each | 1 | 1950 | None |  |  |  | 25.8 | 0.00657 | 1.39 | [6 empty] | DEER:Res:ClothesDishWasher | Annual
Appl-Dishwash-StdSize-Tier2 | DEER2020 | D20v1 | 2019-11-06 | Any | SFm | Old | CZ01 | rDXGF | Each | 1 | 1830 | None |  |  |  | 27.4 | 0.00563 | 1.29 | [6 empty] | DEER:Res:ClothesDishWasher | Annual
Appl-Dishwash-StdSize-Tier2 | DEER2020 | D20v1 | 2019-01-09 | SCG | SFm | Rec | CZ10 | rDXGF | Each | 1 | 1950 | None |  |  |  | 26 | 0.00607 | 1.37 | [6 empty] | DEER:Res:ClothesDishWasher | Annual
Appl-Dishwash-StdSize-Tier2 | DEER2020 | D20v1 | 2019-01-09 | SCG | SFm | Rec | CZ09 | rDXGF | Each | 1 | 2420 | None |  |  |  | 25.9 | 0.00607 | 1.49 | [6 empty] | DEER:Res:ClothesDishWasher | Annual
Appl-Dishwash-StdSize-Tier2 | DEER2020 | D20v1 | 2019-01-09 | SCG | SFm | Rec | CZ08 | rDXGF | Each | 1 | 2390 | None |  |  |  | 25.4 | 0.00607 | 1.54 | [6 empty] | DEER:Res:ClothesDishWasher | Annual
Appl-Dishwash-StdSize-Tier2 | DEER2020 | D20v1 | 2019-01-09 | SCG | SFm | Rec | CZ06 | rDXGF | Each | 1 | 2390 | None |  |  |  | 25 | 0.00608 | 1.46 | [6 empty] | DEER:Res:ClothesDishWasher | Annual
Appl-Dishwash-StdSize-Tier2 | DEER2020 | D20v1 | 2019-01-09 | SCG | SFm | Rec | CZ05 | rDXGF | Each | 1 | 2300 | None |  |  |  | 23.9 | 0.00608 | 1.45 | [6 empty] | DEER:Res:ClothesDishWasher | Annual
Appl-Dishwash-StdSize-Tier2 | DEER2020 | D20v1 | 2019-01-09 | SCG | SFm | Rec | CZ04 | rDXGF | Each | 1 | 2300 | None |  |  |  | 25.3 | 0.00657 | 1.45 | [6 empty] | DEER:Res:ClothesDishWasher | Annual
Appl-Dishwash-StdSize-Tier2 | DEER2020 | D20v1 | 2019-01-09 | SCG | Res | Rec | IOU | rDXGF | Each | 1 | 1760 | None |  |  |  | 23.1 | 0.005 | 1.3 | [6 empty] | DEER:Res:ClothesDishWasher | Annual
Appl-Dishwash-StdSize-Tier2 | DEER2020 | D20v1 | 2019-01-09 | SCG | Res | Rec | CZ16 | rDXGF | Each | 1 | 1780 | None |  |  |  | 25.4 | 0.006 | 1.6 | [6 empty] | DEER:Res:ClothesDishWasher | Annual
Appl-Dishwash-StdSize-Tier2 | DEER2020 | D20v1 | 2019-01-09 | SCG | Res | Rec | CZ15 | rDXGF | Each | 1 | 1970 | None |  |  |  | 27.2 | 0.007 | 1.29 | [6 empty] | DEER:Res:ClothesDishWasher | Annual
Appl-Dishwash-StdSize-Tier2 | DEER2020 | D20v1 | 2019-01-09 | SCG | Res | Rec | CZ14 | rDXGF | Each | 1 | 2160 | None |  |  |  | 26.3 | 0.006 | 1.36 | [6 empty] | DEER:Res:ClothesDishWasher | Annual
Appl-Dishwash-StdSize-Tier2 | DEER2020 | D20v1 | 2019-01-09 | SCG | Res | Rec | CZ13 | rDXGF | Each | 1 | 1870 | None |  |  |  | 25.2 | 0.006 | 1.36 | [6 empty] | DEER:Res:ClothesDishWasher | Annual
Appl-Dishwash-StdSize-Tier2 | DEER2020 | D20v1 | 2019-01-09 | SCG | Res | Rec | CZ10 | rDXGF | Each | 1 | 1930 | None |  |  |  | 25.9 | 0.006 | 1.37 | [6 empty] | DEER:Res:ClothesDishWasher | Annual
Appl-Dishwash-StdSize-Tier2 | DEER2020 | D20v1 | 2019-01-09 | SCG | Res | Rec | CZ09 | rDXGF | Each | 1 | 1560 | None |  |  |  | 21.7 | 0.005 | 1.24 | [6 empty] | DEER:Res:ClothesDishWasher | Annual
Appl-Dishwash-StdSize-Tier2 | DEER2020 | D20v1 | 2019-01-09 | SCG | Res | Rec | CZ08 | rDXGF | Each | 1 | 1600 | None |  |  |  | 21.7 | 0.005 | 1.27 | [6 empty] | DEER:Res:ClothesDishWasher | Annual
Appl-Dishwash-StdSize-Tier2 | DEER2020 | D20v1 | 2019-01-09 | SCG | Res | Rec | CZ06 | rDXGF | Each | 1 | 1770 | None |  |  |  | 22.2 | 0.005 | 1.29 | [6 empty] | DEER:Res:ClothesDishWasher | Annual
Appl-Dishwash-StdSize-Tier2 | DEER2020 | D20v1 | 2019-01-09 | SCG | Res | Rec | CZ05 | rDXGF | Each | 1 | 2200 | None |  |  |  | 24.1 | 0.006 | 1.44 | [6 empty] | DEER:Res:ClothesDishWasher | Annual
Appl-Dishwash-StdSize-Tier2 | DEER2020 | D20v1 | 2019-11-06 | Any | DMo | Ex | CZ01 | rDXGF | Each | 1 | 1240 | None |  |  |  | 32.9 | 0.00674 | 1.07 | [6 empty] | DEER:Res:ClothesDishWasher | Annual
Appl-Dishwash-StdSize-Tier2 | DEER2020 | D20v1 | 2019-11-06 | Any | MFm | Ex | CZ01 | rDXGF | Each | 1 | 999 | None |  |  |  | 21.5 | 0.00452 | 0.974 | [6 empty] | DEER:Res:ClothesDishWasher | Annual
Appl-Dishwash-StdSize-Tier2 | DEER2020 | D20v1 | 2019-11-06 | Any | Res | Ex | CZ01 | rDXGF | Each | 1 | 1750 | None |  |  |  | 25 | 0.005 | 1.21 | [6 empty] | DEER:Res:ClothesDishWasher | Annual
Appl-Dishwash-StdSize-Tier2 | DEER2020 | D20v1 | 2019-11-06 | Any | SFm | Ex | CZ01 | rDXGF | Each | 1 | 2300 | None |  |  |  | 27.5 | 0.00578 | 1.39 | [6 empty] | DEER:Res:ClothesDishWasher | Annual
Appl-Dishwash-StdSize-Tier2 | DEER2020 | D20v1 | 2019-01-09 | SCG | Res | Rec | CZ04 | rDXGF | Each | 1 | 2300 | None |  |  |  | 25.3 | 0.007 | 1.45 | [6 empty] | DEER:Res:ClothesDishWasher | Annual
Appl-Dishwash-StdSize-Tier2 | DEER2020 | D20v1 | 2019-01-09 | SCG | MFm | Rec | IOU | rDXGF | Each | 1 | 1180 | None |  |  |  | 19.4 | 0.00439 | 1.11 | [6 empty] | DEER:Res:ClothesDishWasher | Annual
Appl-Dishwash-StdSize-Tier2 | DEER2020 | D20v1 | 2019-01-09 | SCG | MFm | Rec | CZ13 | rDXGF | Each | 1 | 1070 | None |  |  |  | 19.4 | 0.00446 | 1.07 | [6 empty] | DEER:Res:ClothesDishWasher | Annual
Appl-Dishwash-StdSize-Tier2 | DEER2020 | D20v1 | 2019-01-09 | SCG | DMo | Rec | CZ16 | rDXGF | Each | 1 | 1240 | None |  |  |  | 26.5 | 0.00682 | 1.57 | [6 empty] | DEER:Res:ClothesDishWasher | Annual
Appl-Dishwash-StdSize-Tier2 | DEER2020 | D20v1 | 2019-01-09 | SCG | DMo | Rec | CZ15 | rDXGF | Each | 1 | 1240 | None |  |  |  | 28.6 | 0.00672 | 1.3 | [6 empty] | DEER:Res:ClothesDishWasher | Annual
Appl-Dishwash-StdSize-Tier2 | DEER2020 | D20v1 | 2019-01-09 | SCG | DMo | Rec | CZ10 | rDXGF | Each | 1 | 1240 | None |  |  |  | 28.5 | 0.00629 | 1.36 | [6 empty] | DEER:Res:ClothesDishWasher | Annual
Appl-Dishwash-StdSize-Tier2 | DEER2020 | D20v1 | 2019-01-09 | SCG | DMo | Rec | CZ09 | rDXGF | Each | 1 | 1240 | None |  |  |  | 27.5 | 0.00581 | 1.42 | [6 empty] | DEER:Res:ClothesDishWasher | Annual
Appl-Dishwash-StdSize-Tier2 | DEER2020 | D20v1 | 2019-01-09 | SCG | DMo | Rec | CZ08 | rDXGF | Each | 1 | 1240 | None |  |  |  | 27.9 | 0.00629 | 1.5 | [6 empty] | DEER:Res:ClothesDishWasher | Annual
Appl-Dishwash-StdSize-Tier2 | DEER2020 | D20v1 | 2019-01-09 | SCG | DMo | Rec | CZ06 | rDXGF | Each | 1 | 1240 | None |  |  |  | 26.6 | 0.00581 | 1.43 | [6 empty] | DEER:Res:ClothesDishWasher | Annual
Appl-Dishwash-StdSize-Tier2 | DEER2020 | D20v1 | 2019-01-09 | SCG | DMo | Rec | CZ05 | rDXGF | Each | 1 | 1240 | None |  |  |  | 25.6 | 0.00681 | 1.32 | [6 empty] | DEER:Res:ClothesDishWasher | Annual
Appl-Dishwash-StdSize-Tier2 | DEER2020 | D20v1 | 2019-01-09 | SCE | SFm | Rec | IOU | rDXGF | Each | 1 | 2160 | None |  |  |  | 26.6 | 0.00628 | 1.39 | [6 empty] | DEER:Res:ClothesDishWasher | Annual
Appl-Dishwash-StdSize-Tier2 | DEER2020 | D20v1 | 2019-01-09 | SCE | SFm | Rec | CZ16 | rDXGF | Each | 1 | 2300 | None |  |  |  | 25.3 | 0.00629 | 1.59 | [6 empty] | DEER:Res:ClothesDishWasher | Annual
Appl-Dishwash-StdSize-Tier2 | DEER2020 | D20v1 | 2019-01-09 | SCE | SFm | Rec | CZ15 | rDXGF | Each | 1 | 2160 | None |  |  |  | 27.6 | 0.00669 | 1.25 | [6 empty] | DEER:Res:ClothesDishWasher | Annual
Appl-Dishwash-StdSize-Tier2 | DEER2020 | D20v1 | 2019-11-06 | Any | Res | Rec | CZ02 | rDXGF | Each | 1 | 1310 | None |  |  |  | 24.6 | 0.006 | 1.08 | [6 empty] | DEER:Res:ClothesDishWasher | Annual
Appl-Dishwash-StdSize-Tier2 | DEER2020 | D20v1 | 2019-11-06 | Any | SFm | Rec | CZ02 | rDXGF | Each | 1 | 1950 | None |  |  |  | 28.5 | 0.00728 | 1.24 | [6 empty] | DEER:Res:ClothesDishWasher | Annual
Appl-Dishwash-StdSize-Tier2 | DEER2020 | D20v1 | 2019-01-09 | SCE | SFm | Rec | CZ14 | rDXGF | Each | 1 | 2160 | None |  |  |  | 27.2 | 0.00624 | 1.32 | [6 empty] | DEER:Res:ClothesDishWasher | Annual
Appl-Dishwash-StdSize-Tier2 | DEER2020 | D20v1 | 2019-01-09 | SCE | SFm | Rec | CZ13 | rDXGF | Each | 1 | 1950 | None |  |  |  | 26.7 | 0.00674 | 1.35 | [6 empty] | DEER:Res:ClothesDishWasher | Annual
Appl-Dishwash-StdSize-Tier2 | DEER2020 | D20v1 | 2019-01-09 | SCE | SFm | Rec | CZ10 | rDXGF | Each | 1 | 1950 | None |  |  |  | 26.9 | 0.00624 | 1.33 | [6 empty] | DEER:Res:ClothesDishWasher | Annual
Appl-Dishwash-StdSize-Tier2 | DEER2020 | D20v1 | 2019-01-09 | SCE | SFm | Rec | CZ09 | rDXGF | Each | 1 | 2420 | None |  |  |  | 26.8 | 0.00626 | 1.45 | [6 empty] | DEER:Res:ClothesDishWasher | Annual
Appl-Dishwash-StdSize-Tier2 | DEER2020 | D20v1 | 2019-01-09 | SCE | SFm | Rec | CZ08 | rDXGF | Each | 1 | 2390 | None |  |  |  | 26.3 | 0.00624 | 1.5 | [6 empty] | DEER:Res:ClothesDishWasher | Annual
Appl-Dishwash-StdSize-Tier2 | DEER2020 | D20v1 | 2019-01-09 | SCE | SFm | Rec | CZ06 | rDXGF | Each | 1 | 2390 | None |  |  |  | 25.9 | 0.00627 | 1.42 | [6 empty] | DEER:Res:ClothesDishWasher | Annual
Appl-Dishwash-StdSize-Tier2 | DEER2020 | D20v1 | 2019-01-09 | SCE | SFm | Rec | CZ05 | rDXGF | Each | 1 | 2300 | None |  |  |  | 25 | 0.00627 | 1.41 | [6 empty] | DEER:Res:ClothesDishWasher | Annual
Appl-Dishwash-StdSize-Tier2 | DEER2020 | D20v1 | 2019-01-09 | SCE | Res | Rec | IOU | rDXGF | Each | 1 | 1720 | None |  |  |  | 25 | 0.006 | 1.25 | [6 empty] | DEER:Res:ClothesDishWasher | Annual
Appl-Dishwash-StdSize-Tier2 | DEER2020 | D20v1 | 2019-01-09 | SCE | Res | Rec | CZ16 | rDXGF | Each | 1 | 2190 | None |  |  |  | 25.7 | 0.006 | 1.58 | [6 empty] | DEER:Res:ClothesDishWasher | Annual
Appl-Dishwash-StdSize-Tier2 | DEER2020 | D20v1 | 2019-01-09 | SCE | Res | Rec | CZ15 | rDXGF | Each | 1 | 1750 | None |  |  |  | 28.7 | 0.007 | 1.24 | [6 empty] | DEER:Res:ClothesDishWasher | Annual
Appl-Dishwash-StdSize-Tier2 | DEER2020 | D20v1 | 2019-01-09 | SCE | Res | Rec | CZ14 | rDXGF | Each | 1 | 2100 | None |  |  |  | 27.4 | 0.006 | 1.32 | [6 empty] | DEER:Res:ClothesDishWasher | Annual
Appl-Dishwash-StdSize-Tier2 | DEER2020 | D20v1 | 2019-01-09 | SCE | Res | Rec | CZ13 | rDXGF | Each | 1 | 1890 | None |  |  |  | 26.4 | 0.007 | 1.33 | [6 empty] | DEER:Res:ClothesDishWasher | Annual
Appl-Dishwash-StdSize-Tier2 | DEER2020 | D20v1 | 2019-01-09 | SCE | Res | Rec | CZ10 | rDXGF | Each | 1 | 1920 | None |  |  |  | 26.9 | 0.006 | 1.33 | [6 empty] | DEER:Res:ClothesDishWasher | Annual
Appl-Dishwash-StdSize-Tier2 | DEER2020 | D20v1 | 2019-01-09 | SCE | Res | Rec | CZ09 | rDXGF | Each | 1 | 1580 | None |  |  |  | 24.2 | 0.005 | 1.19 | [6 empty] | DEER:Res:ClothesDishWasher | Annual
Appl-Dishwash-StdSize-Tier2 | DEER2020 | D20v1 | 2019-01-09 | SCE | Res | Rec | CZ08 | rDXGF | Each | 1 | 1580 | None |  |  |  | 23.7 | 0.005 | 1.2 | [6 empty] | DEER:Res:ClothesDishWasher | Annual
Appl-Dishwash-StdSize-Tier2 | DEER2020 | D20v1 | 2019-01-09 | SCE | Res | Rec | CZ06 | rDXGF | Each | 1 | 1650 | None |  |  |  | 24.1 | 0.006 | 1.21 | [6 empty] | DEER:Res:ClothesDishWasher | Annual
Appl-Dishwash-StdSize-Tier2 | DEER2020 | D20v1 | 2019-01-09 | SCE | Res | Rec | CZ05 | rDXGF | Each | 1 | 2230 | None |  |  |  | 24.9 | 0.006 | 1.39 | [6 empty] | DEER:Res:ClothesDishWasher | Annual
Appl-Dishwash-StdSize-Tier2 | DEER2020 | D20v1 | 2019-01-09 | SCE | DMo | Rec | IOU | rDXGF | Each | 1 | 1240 | None |  |  |  | 29 | 0.00634 | 1.34 | [6 empty] | DEER:Res:ClothesDishWasher | Annual
Appl-Dishwash-StdSize-Tier2 | DEER2020 | D20v1 | 2019-01-09 | SCE | DMo | Rec | CZ16 | rDXGF | Each | 1 | 1240 | None |  |  |  | 28.6 | 0.00721 | 1.48 | [6 empty] | DEER:Res:ClothesDishWasher | Annual
Appl-Dishwash-StdSize-Tier2 | DEER2020 | D20v1 | 2019-01-09 | SCE | DMo | Rec | CZ15 | rDXGF | Each | 1 | 1240 | None |  |  |  | 30.1 | 0.00697 | 1.23 | [6 empty] | DEER:Res:ClothesDishWasher | Annual
Appl-Dishwash-StdSize-Tier2 | DEER2020 | D20v1 | 2019-01-09 | SCE | DMo | Rec | CZ14 | rDXGF | Each | 1 | 1240 | None |  |  |  | 29.3 | 0.00659 | 1.26 | [6 empty] | DEER:Res:ClothesDishWasher | Annual
Appl-Dishwash-StdSize-Tier2 | DEER2020 | D20v1 | 2019-01-09 | SCE | DMo | Rec | CZ13 | rDXGF | Each | 1 | 1240 | None |  |  |  | 29.4 | 0.00663 | 1.25 | [6 empty] | DEER:Res:ClothesDishWasher | Annual
Appl-Dishwash-StdSize-Tier2 | DEER2020 | D20v1 | 2019-11-06 | Any | SFm | Old | CZ06 | rDXGF | Each | 1 | 1730 | None |  |  |  | 25.3 | 0.00685 | 1.46 | [6 empty] | DEER:Res:ClothesDishWasher | Annual
Appl-Dishwash-StdSize-Tier2 | DEER2020 | D20v1 | 2019-11-06 | Any | DMo | Old | CZ06 | rDXGF | Each | 1 | 1210 | None |  |  |  | 27.6 | 0.00629 | 1.5 | [6 empty] | DEER:Res:ClothesDishWasher | Annual
Appl-Dishwash-StdSize-Tier2 | DEER2020 | D20v1 | 2019-11-06 | Any | DMo | Old | CZ02 | rDXGF | Each | 1 | 1210 | None |  |  |  | 34 | 0.00984 | 1.06 | [6 empty] | DEER:Res:ClothesDishWasher | Annual
Appl-Dishwash-StdSize-Tier2 | DEER2020 | D20v1 | 2019-11-06 | Any | DMo | Rec | CZ02 | rDXGF | Each | 1 | 1240 | None |  |  |  | 34.2 | 0.00823 | 1.05 | [6 empty] | DEER:Res:ClothesDishWasher | Annual
Appl-Dishwash-StdSize-Tier2 | DEER2020 | D20v1 | 2019-11-06 | Any | MFm | Old | CZ02 | rDXGF | Each | 1 | 1080 | None |  |  |  | 21.9 | 0.00552 | 0.969 | [6 empty] | DEER:Res:ClothesDishWasher | Annual
Appl-Dishwash-StdSize-Tier2 | DEER2020 | D20v1 | 2019-11-06 | Any | MFm | Rec | CZ02 | rDXGF | Each | 1 | 1070 | None |  |  |  | 22 | 0.0054 | 1.03 | [6 empty] | DEER:Res:ClothesDishWasher | Annual
Appl-Dishwash-StdSize-Tier2 | DEER2020 | D20v1 | 2019-11-06 | Any | Res | New | CZ02 | rDXGF | Each | 1 | 1300 | None |  |  |  | 23.9 | 0.006 | 1.12 | [6 empty] | DEER:Res:ClothesDishWasher | Annual
Appl-Dishwash-StdSize-Tier2 | DEER2020 | D20v1 | 2019-11-06 | Any | Res | Old | CZ02 | rDXGF | Each | 1 | 1560 | None |  |  |  | 27.1 | 0.008 | 1.15 | [6 empty] | DEER:Res:ClothesDishWasher | Annual
Appl-Dishwash-StdSize-Tier2 | DEER2020 | D20v1 | 2019-01-09 | SCE | DMo | Rec | CZ10 | rDXGF | Each | 1 | 1240 | None |  |  |  | 30.2 | 0.00663 | 1.28 | [6 empty] | DEER:Res:ClothesDishWasher | Annual
Appl-Dishwash-StdSize-Tier2 | DEER2020 | D20v1 | 2019-11-06 | Any | SFm | Old | CZ02 | rDXGF | Each | 1 | 1720 | None |  |  |  | 27.9 | 0.00813 | 1.21 | [6 empty] | DEER:Res:ClothesDishWasher | Annual
Appl-Dishwash-StdSize-Tier2 | DEER2020 | D20v1 | 2019-01-09 | SCE | DMo | Rec | CZ09 | rDXGF | Each | 1 | 1240 | None |  |  |  | 29.2 | 0.00617 | 1.34 | [6 empty] | DEER:Res:ClothesDishWasher | Annual
Appl-Dishwash-StdSize-Tier2 | DEER2020 | D20v1 | 2019-01-09 | SCE | DMo | Rec | CZ08 | rDXGF | Each | 1 | 1240 | None |  |  |  | 29.6 | 0.00663 | 1.42 | [6 empty] | DEER:Res:ClothesDishWasher | Annual
Appl-Dishwash-StdSize-Tier2 | DEER2020 | D20v1 | 2019-01-09 | SCE | DMo | Rec | CZ06 | rDXGF | Each | 1 | 1240 | None |  |  |  | 28.4 | 0.00617 | 1.35 | [6 empty] | DEER:Res:ClothesDishWasher | Annual
Appl-Dishwash-StdSize-Tier2 | DEER2020 | D20v1 | 2019-01-09 | SCE | DMo | Rec | CZ05 | rDXGF | Each | 1 | 1240 | None |  |  |  | 27.6 | 0.00717 | 1.24 | [6 empty] | DEER:Res:ClothesDishWasher | Annual
Appl-Dishwash-StdSize-Tier2 | DEER2020 | D20v1 | 2019-01-09 | PGE | SFm | Rec | IOU | rDXGF | Each | 1 | 2050 | None |  |  |  | 28.5 | 0.00686 | 1.28 | [6 empty] | DEER:Res:ClothesDishWasher | Annual
Appl-Dishwash-StdSize-Tier2 | DEER2020 | D20v1 | 2019-01-09 | PGE | SFm | Rec | CZ16 | rDXGF | Each | 1 | 2300 | None |  |  |  | 28.2 | 0.00683 | 1.46 | [6 empty] | DEER:Res:ClothesDishWasher | Annual
Appl-Dishwash-StdSize-Tier2 | DEER2020 | D20v1 | 2019-01-09 | PGE | SFm | Rec | CZ13 | rDXGF | Each | 1 | 1950 | None |  |  |  | 29.2 | 0.00719 | 1.24 | [6 empty] | DEER:Res:ClothesDishWasher | Annual
Appl-Dishwash-StdSize-Tier2 | DEER2020 | D20v1 | 2019-01-09 | PGE | SFm | Rec | CZ12 | rDXGF | Each | 1 | 1950 | None |  |  |  | 28.3 | 0.00674 | 1.29 | [6 empty] | DEER:Res:ClothesDishWasher | Annual
Appl-Dishwash-StdSize-Tier2 | DEER2020 | D20v1 | 2019-01-09 | PGE | SFm | Rec | CZ11 | rDXGF | Each | 1 | 1950 | None |  |  |  | 28.9 | 0.00674 | 1.2 | [6 empty] | DEER:Res:ClothesDishWasher | Annual
Appl-Dishwash-StdSize-Tier2 | DEER2020 | D20v1 | 2019-01-09 | PGE | SFm | Rec | CZ05 | rDXGF | Each | 1 | 2300 | None |  |  |  | 27.7 | 0.00678 | 1.29 | [6 empty] | DEER:Res:ClothesDishWasher | Annual
Appl-Dishwash-StdSize-Tier2 | DEER2020 | D20v1 | 2019-01-09 | PGE | SFm | Rec | CZ04 | rDXGF | Each | 1 | 2300 | None |  |  |  | 28.9 | 0.00724 | 1.29 | [6 empty] | DEER:Res:ClothesDishWasher | Annual
Appl-Dishwash-StdSize-Tier2 | DEER2020 | D20v1 | 2019-01-09 | PGE | SFm | Rec | CZ03 | rDXGF | Each | 1 | 2300 | None |  |  |  | 28 | 0.00687 | 1.36 | [6 empty] | DEER:Res:ClothesDishWasher | Annual
Appl-Dishwash-StdSize-Tier2 | DEER2020 | D20v1 | 2019-01-09 | PGE | SFm | Rec | CZ02 | rDXGF | Each | 1 | 1950 | None |  |  |  | 28.5 | 0.00728 | 1.24 | [6 empty] | DEER:Res:ClothesDishWasher | Annual
Appl-Dishwash-StdSize-Tier2 | DEER2020 | D20v1 | 2019-01-09 | PGE | SFm | Rec | CZ01 | rDXGF | Each | 1 | 2300 | None |  |  |  | 27.6 | 0.00587 | 1.46 | [6 empty] | DEER:Res:ClothesDishWasher | Annual
Appl-Dishwash-StdSize-Tier2 | DEER2020 | D20v1 | 2019-01-09 | PGE | Res | Rec | IOU | rDXGF | Each | 1 | 1550 | None |  |  |  | 25.8 | 0.006 | 1.15 | [6 empty] | DEER:Res:ClothesDishWasher | Annual
Appl-Dishwash-StdSize-Tier2 | DEER2020 | D20v1 | 2019-01-09 | PGE | Res | Rec | CZ16 | rDXGF | Each | 1 | 1850 | None |  |  |  | 30.9 | 0.007 | 1.36 | [6 empty] | DEER:Res:ClothesDishWasher | Annual
Appl-Dishwash-StdSize-Tier2 | DEER2020 | D20v1 | 2019-11-06 | Any | DMo | Ex | CZ02 | rDXGF | Each | 1 | 1240 | None |  |  |  | 34.4 | 0.0087 | 1.08 | [6 empty] | DEER:Res:ClothesDishWasher | Annual
Appl-Dishwash-StdSize-Tier2 | DEER2020 | D20v1 | 2019-11-06 | Any | MFm | Ex | CZ02 | rDXGF | Each | 1 | 1070 | None |  |  |  | 22 | 0.00542 | 1.02 | [6 empty] | DEER:Res:ClothesDishWasher | Annual
Appl-Dishwash-StdSize-Tier2 | DEER2020 | D20v1 | 2019-11-06 | Any | Res | Ex | CZ02 | rDXGF | Each | 1 | 1410 | None |  |  |  | 25.4 | 0.006 | 1.11 | [6 empty] | DEER:Res:ClothesDishWasher | Annual
Appl-Dishwash-StdSize-Tier2 | DEER2020 | D20v1 | 2019-11-06 | Any | SFm | Ex | CZ02 | rDXGF | Each | 1 | 1950 | None |  |  |  | 28.4 | 0.00731 | 1.25 | [6 empty] | DEER:Res:ClothesDishWasher | Annual
Appl-Dishwash-StdSize-Tier2 | DEER2020 | D20v1 | 2019-01-09 | PGE | Res | Rec | CZ13 | rDXGF | Each | 1 | 1790 | None |  |  |  | 28.4 | 0.007 | 1.19 | [6 empty] | DEER:Res:ClothesDishWasher | Annual
Appl-Dishwash-StdSize-Tier2 | DEER2020 | D20v1 | 2019-01-09 | PGE | Res | Rec | CZ12 | rDXGF | Each | 1 | 1610 | None |  |  |  | 26.3 | 0.006 | 1.18 | [6 empty] | DEER:Res:ClothesDishWasher | Annual
Appl-Dishwash-StdSize-Tier2 | DEER2020 | D20v1 | 2019-01-09 | PGE | Res | Rec | CZ11 | rDXGF | Each | 1 | 1830 | None |  |  |  | 29.2 | 0.007 | 1.17 | [6 empty] | DEER:Res:ClothesDishWasher | Annual
Appl-Dishwash-StdSize-Tier2 | DEER2020 | D20v1 | 2019-01-09 | PGE | Res | Rec | CZ05 | rDXGF | Each | 1 | 2070 | None |  |  |  | 28.9 | 0.007 | 1.22 | [6 empty] | DEER:Res:ClothesDishWasher | Annual
Appl-Dishwash-StdSize-Tier2 | DEER2020 | D20v1 | 2019-01-09 | PGE | Res | Rec | CZ04 | rDXGF | Each | 1 | 1480 | None |  |  |  | 25.5 | 0.006 | 1.14 | [6 empty] | DEER:Res:ClothesDishWasher | Annual
Appl-Dishwash-StdSize-Tier2 | DEER2020 | D20v1 | 2019-01-09 | PGE | Res | Rec | CZ03 | rDXGF | Each | 1 | 1340 | None |  |  |  | 23.3 | 0.005 | 1.1 | [6 empty] | DEER:Res:ClothesDishWasher | Annual
Appl-Dishwash-StdSize-Tier2 | DEER2020 | D20v1 | 2019-01-09 | PGE | Res | Rec | CZ02 | rDXGF | Each | 1 | 1310 | None |  |  |  | 24.6 | 0.006 | 1.08 | [6 empty] | DEER:Res:ClothesDishWasher | Annual
Appl-Dishwash-StdSize-Tier2 | DEER2020 | D20v1 | 2019-01-09 | PGE | Res | Rec | CZ01 | rDXGF | Each | 1 | 1570 | None |  |  |  | 24.2 | 0.005 | 1.21 | [6 empty] | DEER:Res:ClothesDishWasher | Annual
Appl-Dishwash-StdSize-Tier2 | DEER2020 | D20v1 | 2019-01-09 | PGE | MFm | Rec | IOU | rDXGF | Each | 1 | 1030 | None |  |  |  | 22 | 0.00501 | 1.02 | [6 empty] | DEER:Res:ClothesDishWasher | Annual
Appl-Dishwash-StdSize-Tier2 | DEER2020 | D20v1 | 2019-01-09 | PGE | MFm | Rec | CZ16 | rDXGF | Each | 1 | 999 | None |  |  |  | 22.4 | 0.00498 | 1.03 | [6 empty] | DEER:Res:ClothesDishWasher | Annual
Appl-Dishwash-StdSize-Tier2 | DEER2020 | D20v1 | 2019-01-09 | PGE | MFm | Rec | CZ13 | rDXGF | Each | 1 | 1070 | None |  |  |  | 22.3 | 0.005 | 0.944 | [6 empty] | DEER:Res:ClothesDishWasher | Annual
Appl-Dishwash-StdSize-Tier2 | DEER2020 | D20v1 | 2019-01-09 | PGE | MFm | Rec | CZ12 | rDXGF | Each | 1 | 1070 | None |  |  |  | 22.4 | 0.00509 | 0.996 | [6 empty] | DEER:Res:ClothesDishWasher | Annual
Appl-Dishwash-StdSize-Tier2 | DEER2020 | D20v1 | 2019-01-09 | PGE | DMo | Rec | IOU | rDXGF | Each | 1 | 1240 | None |  |  |  | 34.2 | 0.00782 | 1.05 | [6 empty] | DEER:Res:ClothesDishWasher | Annual
Appl-Dishwash-StdSize-Tier2 | DEER2020 | D20v1 | 2019-11-06 | Any | Res | Old | CZ06 | rDXGF | Each | 1 | 1500 | None |  |  |  | 22.9 | 0.006 | 1.31 | [6 empty] | DEER:Res:ClothesDishWasher | Annual
Appl-Dishwash-StdSize-Tier2 | DEER2020 | D20v1 | 2019-11-06 | Any | Res | New | CZ06 | rDXGF | Each | 1 | 1750 | None |  |  |  | 24.8 | 0.006 | 1.16 | [6 empty] | DEER:Res:ClothesDishWasher | Annual
Appl-Dishwash-StdSize-Tier2 | DEER2020 | D20v1 | 2019-11-06 | Any | Res | Rec | CZ03 | rDXGF | Each | 1 | 1340 | None |  |  |  | 23.3 | 0.005 | 1.1 | [6 empty] | DEER:Res:ClothesDishWasher | Annual
Appl-Dishwash-StdSize-Tier2 | DEER2020 | D20v1 | 2019-11-06 | Any | SFm | Rec | CZ03 | rDXGF | Each | 1 | 2300 | None |  |  |  | 28 | 0.00687 | 1.36 | [6 empty] | DEER:Res:ClothesDishWasher | Annual
Appl-Dishwash-StdSize-Tier2 | DEER2020 | D20v1 | 2019-01-09 | PGE | DMo | Rec | CZ16 | rDXGF | Each | 1 | 1240 | None |  |  |  | 34.6 | 0.00834 | 1.21 | [6 empty] | DEER:Res:ClothesDishWasher | Annual
Appl-Dishwash-StdSize-Tier2 | DEER2020 | D20v1 | 2019-01-09 | PGE | DMo | Rec | CZ13 | rDXGF | Each | 1 | 1240 | None |  |  |  | 34.5 | 0.00763 | 1.02 | [6 empty] | DEER:Res:ClothesDishWasher | Annual
Appl-Dishwash-StdSize-Tier2 | DEER2020 | D20v1 | 2019-01-09 | PGE | DMo | Rec | CZ12 | rDXGF | Each | 1 | 1240 | None |  |  |  | 34.4 | 0.00773 | 1.03 | [6 empty] | DEER:Res:ClothesDishWasher | Annual
Appl-Dishwash-StdSize-Tier2 | DEER2020 | D20v1 | 2019-01-09 | PGE | DMo | Rec | CZ11 | rDXGF | Each | 1 | 1240 | None |  |  |  | 34.4 | 0.00763 | 1.06 | [6 empty] | DEER:Res:ClothesDishWasher | Annual
Appl-Dishwash-StdSize-Tier2 | DEER2020 | D20v1 | 2019-01-09 | PGE | DMo | Rec | CZ05 | rDXGF | Each | 1 | 1240 | None |  |  |  | 33.3 | 0.00823 | 0.986 | [6 empty] | DEER:Res:ClothesDishWasher | Annual
Appl-Dishwash-StdSize-Tier2 | DEER2020 | D20v1 | 2019-11-06 | Any | MFm | Rec | CZ06 | rDXGF | Each | 1 | 1210 | None |  |  |  | 19 | 0.00435 | 1.1 | [6 empty] | DEER:Res:ClothesDishWasher | Annual
Appl-Dishwash-StdSize-Tier2 | DEER2020 | D20v1 | 2019-11-06 | Any | MFm | Old | CZ06 | rDXGF | Each | 1 | 1150 | None |  |  |  | 19.1 | 0.00466 | 1.08 | [6 empty] | DEER:Res:ClothesDishWasher | Annual
Appl-Dishwash-StdSize-Tier2 | DEER2020 | D20v1 | 2019-11-06 | Any | DMo | Old | CZ03 | rDXGF | Each | 1 | 1210 | None |  |  |  | 33.4 | 0.00846 | 1.06 | [6 empty] | DEER:Res:ClothesDishWasher | Annual
Appl-Dishwash-StdSize-Tier2 | DEER2020 | D20v1 | 2019-11-06 | Any | DMo | Rec | CZ03 | rDXGF | Each | 1 | 1240 | None |  |  |  | 33 | 0.00784 | 1.07 | [6 empty] | DEER:Res:ClothesDishWasher | Annual
Appl-Dishwash-StdSize-Tier2 | DEER2020 | D20v1 | 2019-11-06 | Any | MFm | Old | CZ03 | rDXGF | Each | 1 | 1080 | None |  |  |  | 21.3 | 0.00501 | 0.945 | [6 empty] | DEER:Res:ClothesDishWasher | Annual
Appl-Dishwash-StdSize-Tier2 | DEER2020 | D20v1 | 2019-11-06 | Any | MFm | Rec | CZ03 | rDXGF | Each | 1 | 999 | None |  |  |  | 21.5 | 0.00492 | 1.01 | [6 empty] | DEER:Res:ClothesDishWasher | Annual
Appl-Dishwash-StdSize-Tier2 | DEER2020 | D20v1 | 2019-11-06 | Any | Res | New | CZ03 | rDXGF | Each | 1 | 1340 | None |  |  |  | 22.6 | 0.005 | 1.13 | [6 empty] | DEER:Res:ClothesDishWasher | Annual
Appl-Dishwash-StdSize-Tier2 | DEER2020 | D20v1 | 2019-11-06 | Any | Res | Old | CZ03 | rDXGF | Each | 1 | 1410 | None |  |  |  | 24.9 | 0.007 | 1.09 | [6 empty] | DEER:Res:ClothesDishWasher | Annual
Appl-Dishwash-StdSize-Tier2 | DEER2020 | D20v1 | 2019-11-06 | Any | SFm | Old | CZ03 | rDXGF | Each | 1 | 1690 | None |  |  |  | 27.6 | 0.00779 | 1.21 | [6 empty] | DEER:Res:ClothesDishWasher | Annual
Appl-Dishwash-StdSize-Tier2 | DEER2020 | D20v1 | 2019-11-06 | Any | DMo | Ex | CZ05 | rDXGF | Each | 1 | 1240 | None |  |  |  | 33.1 | 0.00889 | 0.901 | [6 empty] | DEER:Res:ClothesDishWasher | Annual
Appl-Dishwash-StdSize-Tier2 | DEER2020 | D20v1 | 2019-11-06 | Any | MFm | Ex | CZ05 | rDXGF | Each | 1 | 999 | None |  |  |  | 21.6 | 0.00484 | 1.01 | [6 empty] | DEER:Res:ClothesDishWasher | Annual
Appl-Dishwash-StdSize-Tier2 | DEER2020 | D20v1 | 2019-11-06 | Any | DMo | Ex | CZ03 | rDXGF | Each | 1 | 1240 | None |  |  |  | 32.6 | 0.00846 | 1.04 | [6 empty] | DEER:Res:ClothesDishWasher | Annual
Appl-Dishwash-StdSize-Tier2 | DEER2020 | D20v1 | 2019-11-06 | Any | MFm | Ex | CZ03 | rDXGF | Each | 1 | 999 | None |  |  |  | 21.4 | 0.00493 | 0.974 | [6 empty] | DEER:Res:ClothesDishWasher | Annual
Appl-Dishwash-StdSize-Tier2 | DEER2020 | D20v1 | 2019-11-06 | Any | Res | Ex | CZ03 | rDXGF | Each | 1 | 1510 | None |  |  |  | 23.9 | 0.006 | 1.09 | [6 empty] | DEER:Res:ClothesDishWasher | Annual
Appl-Dishwash-StdSize-Tier2 | DEER2020 | D20v1 | 2019-11-06 | Any | SFm | Ex | CZ03 | rDXGF | Each | 1 | 2300 | None |  |  |  | 27.7 | 0.00789 | 1.27 | [6 empty] | DEER:Res:ClothesDishWasher | Annual
Appl-Dishwash-StdSize-Tier2 | DEER2020 | D20v1 | 2019-11-06 | Any | Res | Ex | CZ05 | rDXGF | Each | 1 | 2130 | None |  |  |  | 28.5 | 0.007 | 1.12 | [6 empty] | DEER:Res:ClothesDishWasher | Annual
Appl-Dishwash-StdSize-Tier2 | DEER2020 | D20v1 | 2019-11-06 | Any | SFm | Ex | CZ05 | rDXGF | Each | 1 | 2300 | None |  |  |  | 27.6 | 0.00676 | 1.16 | [6 empty] | DEER:Res:ClothesDishWasher | Annual
Appl-Dishwash-StdSize-Tier2 | DEER2020 | D20v1 | 2019-11-06 | Any | Res | Rec | CZ04 | rDXGF | Each | 1 | 1480 | None |  |  |  | 25.5 | 0.006 | 1.14 | [6 empty] | DEER:Res:ClothesDishWasher | Annual
Appl-Dishwash-StdSize-Tier2 | DEER2020 | D20v1 | 2019-11-06 | Any | SFm | Rec | CZ04 | rDXGF | Each | 1 | 2300 | None |  |  |  | 28.9 | 0.00724 | 1.29 | [6 empty] | DEER:Res:ClothesDishWasher | Annual
Appl-Dishwash-StdSize-Tier2 | DEER2020 | D20v1 | 2019-11-06 | Any | DMo | Old | CZ04 | rDXGF | Each | 1 | 1210 | None |  |  |  | 34.5 | 0.00826 | 1.12 | [6 empty] | DEER:Res:ClothesDishWasher | Annual
Appl-Dishwash-StdSize-Tier2 | DEER2020 | D20v1 | 2019-11-06 | Any | DMo | Rec | CZ04 | rDXGF | Each | 1 | 1240 | None |  |  |  | 34.3 | 0.00773 | 1.05 | [6 empty] | DEER:Res:ClothesDishWasher | Annual
Appl-Dishwash-StdSize-Tier2 | DEER2020 | D20v1 | 2019-11-06 | Any | MFm | Old | CZ04 | rDXGF | Each | 1 | 1090 | None |  |  |  | 22 | 0.00557 | 0.964 | [6 empty] | DEER:Res:ClothesDishWasher | Annual
Appl-Dishwash-StdSize-Tier2 | DEER2020 | D20v1 | 2019-11-06 | Any | MFm | Rec | CZ04 | rDXGF | Each | 1 | 999 | None |  |  |  | 22.4 | 0.00499 | 1.05 | [6 empty] | DEER:Res:ClothesDishWasher | Annual
Appl-Dishwash-StdSize-Tier2 | DEER2020 | D20v1 | 2019-11-06 | Any | Res | New | CZ04 | rDXGF | Each | 1 | 1470 | None |  |  |  | 24.5 | 0.006 | 1.17 | [6 empty] | DEER:Res:ClothesDishWasher | Annual
Appl-Dishwash-StdSize-Tier2 | DEER2020 | D20v1 | 2019-11-06 | Any | Res | Old | CZ04 | rDXGF | Each | 1 | 1450 | None |  |  |  | 26.5 | 0.007 | 1.16 | [6 empty] | DEER:Res:ClothesDishWasher | Annual
Appl-Dishwash-StdSize-Tier2 | DEER2020 | D20v1 | 2019-11-06 | Any | SFm | Old | CZ04 | rDXGF | Each | 1 | 1670 | None |  |  |  | 29 | 0.00814 | 1.28 | [6 empty] | DEER:Res:ClothesDishWasher | Annual
Appl-Dishwash-StdSize-Tier2 | DEER2020 | D20v1 | 2019-11-06 | Any | DMo | Ex | CZ04 | rDXGF | Each | 1 | 1240 | None |  |  |  | 34.2 | 0.00801 | 1.01 | [6 empty] | DEER:Res:ClothesDishWasher | Annual
Appl-Dishwash-StdSize-Tier2 | DEER2020 | D20v1 | 2019-11-06 | Any | MFm | Ex | CZ04 | rDXGF | Each | 1 | 999 | None |  |  |  | 22.3 | 0.00515 | 1.02 | [6 empty] | DEER:Res:ClothesDishWasher | Annual
Appl-Dishwash-StdSize-Tier2 | DEER2020 | D20v1 | 2019-11-06 | Any | Res | Ex | CZ04 | rDXGF | Each | 1 | 1650 | None |  |  |  | 26.2 | 0.007 | 1.15 | [6 empty] | DEER:Res:ClothesDishWasher | Annual
Appl-Dishwash-StdSize-Tier2 | DEER2020 | D20v1 | 2019-11-06 | Any | SFm | Ex | CZ04 | rDXGF | Each | 1 | 2300 | None |  |  |  | 28.5 | 0.00772 | 1.28 | [6 empty] | DEER:Res:ClothesDishWasher | Annual
Appl-Dishwash-StdSize-Tier2 | DEER2020 | D20v1 | 2019-11-06 | Any | DMo | Old | CZ05 | rDXGF | Each | 1 | 1210 | None |  |  |  | 33.3 | 0.00827 | 1.05 | [6 empty] | DEER:Res:ClothesDishWasher | Annual
Appl-Dishwash-StdSize-Tier2 | DEER2020 | D20v1 | 2019-11-06 | Any | MFm | Old | CZ05 | rDXGF | Each | 1 | 1060 | None |  |  |  | 21.3 | 0.00472 | 0.913 | [6 empty] | DEER:Res:ClothesDishWasher | Annual
Appl-Dishwash-StdSize-Tier2 | DEER2020 | D20v1 | 2019-11-06 | Any | DMo | Rec | CZ05 | rDXGF | Each | 1 | 1240 | None |  |  |  | 33.3 | 0.00823 | 0.986 | [6 empty] | DEER:Res:ClothesDishWasher | Annual
Appl-Dishwash-StdSize-Tier2 | DEER2020 | D20v1 | 2019-11-06 | Any | Res | Rec | CZ05 | rDXGF | Each | 1 | 2070 | None |  |  |  | 28.9 | 0.007 | 1.22 | [6 empty] | DEER:Res:ClothesDishWasher | Annual
Appl-Dishwash-StdSize-Tier2 | DEER2020 | D20v1 | 2019-11-06 | Any | SFm | Rec | CZ05 | rDXGF | Each | 1 | 2300 | None |  |  |  | 27.7 | 0.00678 | 1.29 | [6 empty] | DEER:Res:ClothesDishWasher | Annual
Appl-Dishwash-StdSize-Tier2 | DEER2020 | D20v1 | 2019-11-06 | Any | SFm | Ex | CZ06 | rDXGF | Each | 1 | 2390 | None |  |  |  | 25.4 | 0.00613 | 1.47 | [6 empty] | DEER:Res:ClothesDishWasher | Annual
Appl-Dishwash-StdSize-Tier2 | DEER2020 | D20v1 | 2019-11-06 | Any | Res | Ex | CZ06 | rDXGF | Each | 1 | 1920 | None |  |  |  | 23.4 | 0.006 | 1.34 | [6 empty] | DEER:Res:ClothesDishWasher | Annual
Appl-Dishwash-StdSize-Tier2 | DEER2020 | D20v1 | 2019-11-06 | Any | MFm | Ex | CZ06 | rDXGF | Each | 1 | 1210 | None |  |  |  | 19.1 | 0.00463 | 1.1 | [6 empty] | DEER:Res:ClothesDishWasher | Annual
Appl-Dishwash-StdSize-Tier2 | DEER2020 | D20v1 | 2019-11-06 | Any | DMo | Ex | CZ06 | rDXGF | Each | 1 | 1240 | None |  |  |  | 28 | 0.00699 | 1.42 | [6 empty] | DEER:Res:ClothesDishWasher | Annual
Appl-Dishwash-StdSize-Tier2 | DEER2020 | D20v1 | 2019-11-06 | Any | MFm | Rec | CZ05 | rDXGF | Each | 1 | 999 | None |  |  |  | 21.8 | 0.00488 | 1.08 | [6 empty] | DEER:Res:ClothesDishWasher | Annual
Appl-Dishwash-StdSize-Tier2 | DEER2020 | D20v1 | 2019-11-06 | Any | Res | New | CZ05 | rDXGF | Each | 1 | 1990 | None |  |  |  | 27.2 | 0.007 | 1.3 | [6 empty] | DEER:Res:ClothesDishWasher | Annual
Appl-Dishwash-StdSize-Tier2 | DEER2020 | D20v1 | 2019-11-06 | Any | Res | Old | CZ05 | rDXGF | Each | 1 | 1540 | None |  |  |  | 26.8 | 0.007 | 1.07 | [6 empty] | DEER:Res:ClothesDishWasher | Annual
Appl-Dishwash-StdSize-Tier2 | DEER2020 | D20v1 | 2019-11-06 | Any | SFm | Old | CZ05 | rDXGF | Each | 1 | 1730 | None |  |  |  | 27.4 | 0.00729 | 1.12 | [6 empty] | DEER:Res:ClothesDishWasher | Annual
Appl-Dishwash-StdSize-Tier2 | DEER2020 | D20v1 | 2019-11-06 | Any | SFm | Rec | CZ06 | rDXGF | Each | 1 | 2390 | None |  |  |  | 25 | 0.00608 | 1.46 | [6 empty] | DEER:Res:ClothesDishWasher | Annual
Appl-Dishwash-StdSize-Tier2 | DEER2020 | D20v1 | 2019-11-06 | Any | Res | Rec | CZ06 | rDXGF | Each | 1 | 1770 | None |  |  |  | 22.2 | 0.005 | 1.29 | [6 empty] | DEER:Res:ClothesDishWasher | Annual
Appl-Dishwash-StdSize-Tier2 | DEER2020 | D20v1 | 2019-11-06 | Any | DMo | Rec | CZ06 | rDXGF | Each | 1 | 1240 | None |  |  |  | 26.6 | 0.00581 | 1.43 | [6 empty] | DEER:Res:ClothesDishWasher | Annual
Appl-Dishwash-StdSize-Tier2 | DEER2020 | D20v1 | 2019-01-09 | SDG | Res | Old | IOU | rDXGF | Each | 1 | 1580 | None |  |  |  | 26.2 | 0.006 | 1.19 | [6 empty] | DEER:Res:ClothesDishWasher | Annual
Appl-Dishwash-StdSize-Tier2 | DEER2020 | D20v1 | 2019-01-09 | SDG | DMo | Old | IOU | rDXGF | Each | 1 | 1210 | None |  |  |  | 27.8 | 0.00664 | 1.47 | [6 empty] | DEER:Res:ClothesDishWasher | Annual
Appl-Dishwash-StdSize-Tier2 | DEER2020 | D20v1 | 2019-01-09 | SDG | DMo | Old | CZ15 | rDXGF | Each | 1 | 1220 | None |  |  |  | 29 | 0.00674 | 1.3 | [6 empty] | DEER:Res:ClothesDishWasher | Annual
Appl-Dishwash-StdSize-Tier2 | DEER2020 | D20v1 | 2019-01-09 | SDG | DMo | Old | CZ14 | rDXGF | Each | 1 | 1210 | None |  |  |  | 27.9 | 0.00677 | 1.37 | [6 empty] | DEER:Res:ClothesDishWasher | Annual
Appl-Dishwash-StdSize-Tier2 | DEER2020 | D20v1 | 2019-01-09 | SDG | DMo | Old | CZ10 | rDXGF | Each | 1 | 1210 | None |  |  |  | 28.2 | 0.00648 | 1.44 | [6 empty] | DEER:Res:ClothesDishWasher | Annual
Appl-Dishwash-StdSize-Tier2 | DEER2020 | D20v1 | 2019-01-09 | SDG | DMo | Old | CZ08 | rDXGF | Each | 1 | 1200 | None |  |  |  | 28.5 | 0.00631 | 1.49 | [6 empty] | DEER:Res:ClothesDishWasher | Annual
Appl-Dishwash-StdSize-Tier2 | DEER2020 | D20v1 | 2019-01-09 | SDG | DMo | Old | CZ07 | rDXGF | Each | 1 | 1210 | None |  |  |  | 27.5 | 0.00681 | 1.5 | [6 empty] | DEER:Res:ClothesDishWasher | Annual
Appl-Dishwash-StdSize-Tier2 | DEER2020 | D20v1 | 2019-01-09 | SDG | DMo | Old | CZ06 | rDXGF | Each | 1 | 1220 | None |  |  |  | 28 | 0.00632 | 1.46 | [6 empty] | DEER:Res:ClothesDishWasher | Annual
Appl-Dishwash-StdSize-Tier2 | DEER2020 | D20v1 | 2019-01-09 | SCG | SFm | Old | IOU | rDXGF | Each | 1 | 1710 | None |  |  |  | 26.1 | 0.00676 | 1.41 | [6 empty] | DEER:Res:ClothesDishWasher | Annual
Appl-Dishwash-StdSize-Tier2 | DEER2020 | D20v1 | 2019-01-09 | SCG | SFm | Old | CZ06 | rDXGF | Each | 1 | 1730 | None |  |  |  | 25.3 | 0.00685 | 1.46 | [6 empty] | DEER:Res:ClothesDishWasher | Annual
Appl-Dishwash-StdSize-Tier2 | DEER2020 | D20v1 | 2019-01-09 | SCG | SFm | Old | CZ05 | rDXGF | Each | 1 | 1740 | None |  |  |  | 23.6 | 0.00658 | 1.29 | [6 empty] | DEER:Res:ClothesDishWasher | Annual
Appl-Dishwash-StdSize-Tier2 | DEER2020 | D20v1 | 2019-01-09 | SCG | SFm | Old | CZ04 | rDXGF | Each | 1 | 1740 | None |  |  |  | 25.2 | 0.00744 | 1.45 | [6 empty] | DEER:Res:ClothesDishWasher | Annual
Appl-Dishwash-StdSize-Tier2 | DEER2020 | D20v1 | 2019-01-09 | SCG | Res | Old | IOU | rDXGF | Each | 1 | 1530 | None |  |  |  | 23.8 | 0.006 | 1.29 | [6 empty] | DEER:Res:ClothesDishWasher | Annual
Appl-Dishwash-StdSize-Tier2 | DEER2020 | D20v1 | 2019-01-09 | SCG | DMo | Old | IOU | rDXGF | Each | 1 | 1220 | None |  |  |  | 28 | 0.00665 | 1.41 | [6 empty] | DEER:Res:ClothesDishWasher | Annual
Appl-Dishwash-StdSize-Tier2 | DEER2020 | D20v1 | 2019-01-09 | SCG | DMo | Old | CZ16 | rDXGF | Each | 1 | 1240 | None |  |  |  | 26.6 | 0.00634 | 1.38 | [6 empty] | DEER:Res:ClothesDishWasher | Annual
Appl-Dishwash-StdSize-Tier2 | DEER2020 | D20v1 | 2019-01-09 | SCG | DMo | Old | CZ15 | rDXGF | Each | 1 | 1230 | None |  |  |  | 28.8 | 0.00673 | 1.29 | [6 empty] | DEER:Res:ClothesDishWasher | Annual
Appl-Dishwash-StdSize-Tier2 | DEER2020 | D20v1 | 2019-01-09 | SCG | DMo | Old | CZ14 | rDXGF | Each | 1 | 1230 | None |  |  |  | 27.8 | 0.00675 | 1.32 | [6 empty] | DEER:Res:ClothesDishWasher | Annual
Appl-Dishwash-StdSize-Tier2 | DEER2020 | D20v1 | 2019-01-09 | SCG | DMo | Old | CZ13 | rDXGF | Each | 1 | 1210 | None |  |  |  | 28.1 | 0.00726 | 1.33 | [6 empty] | DEER:Res:ClothesDishWasher | Annual
Appl-Dishwash-StdSize-Tier2 | DEER2020 | D20v1 | 2019-01-09 | SCG | DMo | Old | CZ10 | rDXGF | Each | 1 | 1220 | None |  |  |  | 28 | 0.00655 | 1.43 | [6 empty] | DEER:Res:ClothesDishWasher | Annual
Appl-Dishwash-StdSize-Tier2 | DEER2020 | D20v1 | 2019-01-09 | SCG | DMo | Old | CZ09 | rDXGF | Each | 1 | 1220 | None |  |  |  | 28.4 | 0.00679 | 1.42 | [6 empty] | DEER:Res:ClothesDishWasher | Annual
Appl-Dishwash-StdSize-Tier2 | DEER2020 | D20v1 | 2019-01-09 | SCG | DMo | Old | CZ08 | rDXGF | Each | 1 | 1220 | None |  |  |  | 28.2 | 0.00629 | 1.46 | [6 empty] | DEER:Res:ClothesDishWasher | Annual
Appl-Dishwash-StdSize-Tier2 | DEER2020 | D20v1 | 2019-01-09 | SCG | DMo | Old | CZ06 | rDXGF | Each | 1 | 1210 | None |  |  |  | 27.6 | 0.00629 | 1.5 | [6 empty] | DEER:Res:ClothesDishWasher | Annual
Appl-Dishwash-StdSize-Tier2 | DEER2020 | D20v1 | 2019-01-09 | SCE | SFm | Old | CZ09 | rDXGF | Each | 1 | 1700 | None |  |  |  | 27.6 | 0.00683 | 1.38 | [6 empty] | DEER:Res:ClothesDishWasher | Annual
Appl-Dishwash-StdSize-Tier2 | DEER2020 | D20v1 | 2019-01-09 | SCE | SFm | Old | CZ08 | rDXGF | Each | 1 | 1620 | None |  |  |  | 27 | 0.00691 | 1.4 | [6 empty] | DEER:Res:ClothesDishWasher | Annual
Appl-Dishwash-StdSize-Tier2 | DEER2020 | D20v1 | 2019-01-09 | SCE | SFm | Old | CZ06 | rDXGF | Each | 1 | 1660 | None |  |  |  | 26.2 | 0.00712 | 1.42 | [6 empty] | DEER:Res:ClothesDishWasher | Annual
Appl-Dishwash-StdSize-Tier2 | DEER2020 | D20v1 | 2019-01-09 | SCE | SFm | Old | CZ05 | rDXGF | Each | 1 | 1640 | None |  |  |  | 24.7 | 0.00677 | 1.26 | [6 empty] | DEER:Res:ClothesDishWasher | Annual
Appl-Dishwash-StdSize-Tier2 | DEER2020 | D20v1 | 2019-01-09 | SCE | DMo | Old | IOU | rDXGF | Each | 1 | 1220 | None |  |  |  | 29.8 | 0.0069 | 1.35 | [6 empty] | DEER:Res:ClothesDishWasher | Annual
Appl-Dishwash-StdSize-Tier2 | DEER2020 | D20v1 | 2019-01-09 | SCE | DMo | Old | CZ16 | rDXGF | Each | 1 | 1230 | None |  |  |  | 28.8 | 0.00691 | 1.35 | [6 empty] | DEER:Res:ClothesDishWasher | Annual
Appl-Dishwash-StdSize-Tier2 | DEER2020 | D20v1 | 2019-01-09 | PGE | SFm | Old | CZ13 | rDXGF | Each | 1 | 1670 | None |  |  |  | 29.9 | 0.00768 | 1.13 | [6 empty] | DEER:Res:ClothesDishWasher | Annual
Appl-Dishwash-StdSize-Tier2 | DEER2020 | D20v1 | 2019-01-09 | PGE | SFm | Old | CZ12 | rDXGF | Each | 1 | 1650 | None |  |  |  | 29.4 | 0.00835 | 1.2 | [6 empty] | DEER:Res:ClothesDishWasher | Annual
Appl-Dishwash-StdSize-Tier2 | DEER2020 | D20v1 | 2019-01-09 | PGE | SFm | Old | CZ11 | rDXGF | Each | 1 | 1670 | None |  |  |  | 29.4 | 0.00763 | 1.16 | [6 empty] | DEER:Res:ClothesDishWasher | Annual
Appl-Dishwash-StdSize-Tier2 | DEER2020 | D20v1 | 2019-01-09 | PGE | SFm | Old | CZ05 | rDXGF | Each | 1 | 1730 | None |  |  |  | 27.4 | 0.00729 | 1.12 | [6 empty] | DEER:Res:ClothesDishWasher | Annual
Appl-Dishwash-StdSize-Tier2 | DEER2020 | D20v1 | 2019-01-09 | PGE | SFm | Old | CZ04 | rDXGF | Each | 1 | 1670 | None |  |  |  | 29 | 0.00814 | 1.28 | [6 empty] | DEER:Res:ClothesDishWasher | Annual
Appl-Dishwash-StdSize-Tier2 | DEER2020 | D20v1 | 2019-01-09 | PGE | SFm | Old | CZ03 | rDXGF | Each | 1 | 1690 | None |  |  |  | 27.6 | 0.00779 | 1.21 | [6 empty] | DEER:Res:ClothesDishWasher | Annual
Appl-Dishwash-StdSize-Tier2 | DEER2020 | D20v1 | 2019-01-09 | PGE | SFm | Old | CZ02 | rDXGF | Each | 1 | 1720 | None |  |  |  | 27.9 | 0.00813 | 1.21 | [6 empty] | DEER:Res:ClothesDishWasher | Annual
Appl-Dishwash-StdSize-Tier2 | DEER2020 | D20v1 | 2019-01-09 | PGE | SFm | Old | CZ01 | rDXGF | Each | 1 | 1830 | None |  |  |  | 27.4 | 0.00563 | 1.29 | [6 empty] | DEER:Res:ClothesDishWasher | Annual
Appl-Dishwash-StdSize-Tier3 | DEER2020 | D20v1 | 2019-01-09 | SCG | SFm | Rec | CZ06 | rDXGF | Each | 1 | 2390 | None |  |  |  | 20.7 | 0.00514 | 3.1 | [6 empty] | DEER:Res:ClothesDishWasher | Annual
Appl-Dishwash-StdSize-Tier3 | DEER2020 | D20v1 | 2019-01-09 | SCG | SFm | Rec | CZ08 | rDXGF | Each | 1 | 2390 | None |  |  |  | 20.9 | 0.00513 | 3.13 | [6 empty] | DEER:Res:ClothesDishWasher | Annual
Appl-Dishwash-StdSize-Tier3 | DEER2020 | D20v1 | 2019-01-09 | SCG | SFm | Rec | CZ09 | rDXGF | Each | 1 | 2420 | None |  |  |  | 21.3 | 0.00463 | 3.08 | [6 empty] | DEER:Res:ClothesDishWasher | Annual
Appl-Dishwash-StdSize-Tier3 | DEER2020 | D20v1 | 2019-01-09 | SCG | SFm | Rec | CZ10 | rDXGF | Each | 1 | 1950 | None |  |  |  | 21.2 | 0.00513 | 2.97 | [6 empty] | DEER:Res:ClothesDishWasher | Annual
Appl-Dishwash-StdSize-Tier3 | DEER2020 | D20v1 | 2019-01-09 | SCE | MFm | Old | CZ08 | rDXGF | Each | 1 | 1150 | None |  |  |  | 21 | 0.00478 | 2.01 | [6 empty] | DEER:Res:ClothesDishWasher | Annual
Appl-Dishwash-StdSize-Tier3 | DEER2020 | D20v1 | 2019-01-09 | SCE | MFm | Old | CZ09 | rDXGF | Each | 1 | 1290 | None |  |  |  | 21.3 | 0.00472 | 1.99 | [6 empty] | DEER:Res:ClothesDishWasher | Annual
Appl-Dishwash-StdSize-Tier3 | DEER2020 | D20v1 | 2019-01-03 | SCE | DMo | New | IOU | rDXGF | Each | 1 | 1240 | None |  |  |  | 31 | 0.00659 | 2.65 | [6 empty] | DEER:Res:ClothesDishWasher | Annual
Appl-Dishwash-StdSize-Tier3 | DEER2020 | D20v1 | 2019-01-03 | SCE | MFm | New | IOU | rDXGF | Each | 1 | 1180 | None |  |  |  | 21.8 | 0.00471 | 2.01 | [6 empty] | DEER:Res:ClothesDishWasher | Annual
Appl-Dishwash-StdSize-Tier3 | DEER2020 | D20v1 | 2019-01-09 | SCE | MFm | Old | CZ15 | rDXGF | Each | 1 | 1390 | None |  |  |  | 20.9 | 0.00455 | 1.71 | [6 empty] | DEER:Res:ClothesDishWasher | Annual
Appl-Dishwash-StdSize-Tier3 | DEER2020 | D20v1 | 2019-01-09 | SCE | MFm | Old | CZ16 | rDXGF | Each | 1 | 1110 | None |  |  |  | 21.7 | 0.00496 | 2.29 | [6 empty] | DEER:Res:ClothesDishWasher | Annual
Appl-Dishwash-StdSize-Tier3 | DEER2020 | D20v1 | 2019-11-06 | Any | DMo | Old | CZ02 | rDXGF | Each | 1 | 1210 | None |  |  |  | 36.8 | 0.00893 | 2.5 | [6 empty] | DEER:Res:ClothesDishWasher | Annual
Appl-Dishwash-StdSize-Tier3 | DEER2020 | D20v1 | 2019-11-06 | Any | Res | Old | CZ02 | rDXGF | Each | 1 | 1560 | None |  |  |  | 26.6 | 0.007 | 2.67 | [6 empty] | DEER:Res:ClothesDishWasher | Annual
Appl-Dishwash-StdSize-Tier3 | DEER2020 | D20v1 | 2019-11-06 | Any | Res | New | CZ02 | rDXGF | Each | 1 | 1300 | None |  |  |  | 23.4 | 0.006 | 2.42 | [6 empty] | DEER:Res:ClothesDishWasher | Annual
Appl-Dishwash-StdSize-Tier3 | DEER2020 | D20v1 | 2019-11-06 | Any | SFm | Old | CZ02 | rDXGF | Each | 1 | 1720 | None |  |  |  | 26.9 | 0.0073 | 2.85 | [6 empty] | DEER:Res:ClothesDishWasher | Annual
Appl-Dishwash-StdSize-Tier3 | DEER2020 | D20v1 | 2019-01-09 | SCE | MFm | Old | IOU | rDXGF | Each | 1 | 1200 | None |  |  |  | 21.1 | 0.00478 | 2 | [6 empty] | DEER:Res:ClothesDishWasher | Annual
Appl-Dishwash-StdSize-Tier3 | DEER2020 | D20v1 | 2019-01-09 | SCE | Res | Old | CZ05 | rDXGF | Each | 1 | 1490 | None |  |  |  | 21.2 | 0.006 | 2.8 | [6 empty] | DEER:Res:ClothesDishWasher | Annual
Appl-Dishwash-StdSize-Tier3 | DEER2020 | D20v1 | 2019-11-06 | Any | MFm | Old | CZ02 | rDXGF | Each | 1 | 1080 | None |  |  |  | 22.4 | 0.00538 | 2.07 | [6 empty] | DEER:Res:ClothesDishWasher | Annual
Appl-Dishwash-StdSize-Tier3 | DEER2020 | D20v1 | 2019-01-09 | SCE | Res | Old | CZ06 | rDXGF | Each | 1 | 1400 | None |  |  |  | 22 | 0.006 | 2.56 | [6 empty] | DEER:Res:ClothesDishWasher | Annual
Appl-Dishwash-StdSize-Tier3 | DEER2020 | D20v1 | 2019-01-09 | SDG | SFm | Rec | IOU | rDXGF | Each | 1 | 2250 | None |  |  |  | 23.5 | 0.00561 | 2.97 | [6 empty] | DEER:Res:ClothesDishWasher | Annual
Appl-Dishwash-StdSize-Tier3 | DEER2020 | D20v1 | 2019-01-09 | SDG | SFm | Rec | CZ15 | rDXGF | Each | 1 | 2160 | None |  |  |  | 24 | 0.00545 | 2.51 | [6 empty] | DEER:Res:ClothesDishWasher | Annual
Appl-Dishwash-StdSize-Tier3 | DEER2020 | D20v1 | 2019-01-09 | SDG | SFm | Rec | CZ14 | rDXGF | Each | 1 | 2160 | None |  |  |  | 24.2 | 0.00555 | 2.9 | [6 empty] | DEER:Res:ClothesDishWasher | Annual
Appl-Dishwash-StdSize-Tier3 | DEER2020 | D20v1 | 2019-01-09 | SDG | SFm | Rec | CZ10 | rDXGF | Each | 1 | 1950 | None |  |  |  | 23.6 | 0.00557 | 2.86 | [6 empty] | DEER:Res:ClothesDishWasher | Annual
Appl-Dishwash-StdSize-Tier3 | DEER2020 | D20v1 | 2019-01-09 | SDG | SFm | Rec | CZ08 | rDXGF | Each | 1 | 2390 | None |  |  |  | 23.3 | 0.00557 | 3.02 | [6 empty] | DEER:Res:ClothesDishWasher | Annual
Appl-Dishwash-StdSize-Tier3 | DEER2020 | D20v1 | 2019-01-09 | SDG | SFm | Rec | CZ07 | rDXGF | Each | 1 | 2390 | None |  |  |  | 23.6 | 0.00561 | 3.04 | [6 empty] | DEER:Res:ClothesDishWasher | Annual
Appl-Dishwash-StdSize-Tier3 | DEER2020 | D20v1 | 2019-01-09 | SDG | SFm | Rec | CZ06 | rDXGF | Each | 1 | 2390 | None |  |  |  | 23.2 | 0.00564 | 2.99 | [6 empty] | DEER:Res:ClothesDishWasher | Annual
Appl-Dishwash-StdSize-Tier3 | DEER2020 | D20v1 | 2019-01-09 | SDG | SFm | Old | IOU | rDXGF | Each | 1 | 1810 | None |  |  |  | 23.8 | 0.00614 | 2.92 | [6 empty] | DEER:Res:ClothesDishWasher | Annual
Appl-Dishwash-StdSize-Tier3 | DEER2020 | D20v1 | 2019-01-09 | SDG | SFm | Old | CZ15 | rDXGF | Each | 1 | 1600 | None |  |  |  | 24.7 | 0.00632 | 2.5 | [6 empty] | DEER:Res:ClothesDishWasher | Annual
Appl-Dishwash-StdSize-Tier3 | DEER2020 | D20v1 | 2019-01-09 | SDG | SFm | Old | CZ14 | rDXGF | Each | 1 | 1630 | None |  |  |  | 24.4 | 0.00602 | 2.88 | [6 empty] | DEER:Res:ClothesDishWasher | Annual
Appl-Dishwash-StdSize-Tier3 | DEER2020 | D20v1 | 2019-01-03 | SDG | SFm | New | IOU | rDXGF | Each | 1 | 2250 | None |  |  |  | 24.7 | 0.00592 | 2.92 | [6 empty] | DEER:Res:ClothesDishWasher | Annual
Appl-Dishwash-StdSize-Tier3 | DEER2020 | D20v1 | 2019-01-03 | SDG | Res | New | IOU | rDXGF | Each | 1 | 1750 | None |  |  |  | 24.1 | 0.006 | 2.55 | [6 empty] | DEER:Res:ClothesDishWasher | Annual
Appl-Dishwash-StdSize-Tier3 | DEER2020 | D20v1 | 2019-01-03 | SDG | Res | New | CZ15 | rDXGF | Each | 1 | 1550 | None |  |  |  | 24.3 | 0.006 | 2.13 | [6 empty] | DEER:Res:ClothesDishWasher | Annual
Appl-Dishwash-StdSize-Tier3 | DEER2020 | D20v1 | 2019-01-03 | SDG | Res | New | CZ14 | rDXGF | Each | 1 | 2120 | None |  |  |  | 25.3 | 0.006 | 2.81 | [6 empty] | DEER:Res:ClothesDishWasher | Annual
Appl-Dishwash-StdSize-Tier3 | DEER2020 | D20v1 | 2019-01-03 | SDG | Res | New | CZ10 | rDXGF | Each | 1 | 1590 | None |  |  |  | 25.5 | 0.006 | 2.57 | [6 empty] | DEER:Res:ClothesDishWasher | Annual
Appl-Dishwash-StdSize-Tier3 | DEER2020 | D20v1 | 2019-01-09 | SCG | SFm | Rec | CZ13 | rDXGF | Each | 1 | 1950 | None |  |  |  | 21.3 | 0.00513 | 2.98 | [6 empty] | DEER:Res:ClothesDishWasher | Annual
Appl-Dishwash-StdSize-Tier3 | DEER2020 | D20v1 | 2019-11-06 | Any | SFm | Old | CZ06 | rDXGF | Each | 1 | 1730 | None |  |  |  | 20.9 | 0.00592 | 3.1 | [6 empty] | DEER:Res:ClothesDishWasher | Annual
Appl-Dishwash-StdSize-Tier3 | DEER2020 | D20v1 | 2019-11-06 | Any | Res | New | CZ06 | rDXGF | Each | 1 | 1750 | None |  |  |  | 23.5 | 0.006 | 2.48 | [6 empty] | DEER:Res:ClothesDishWasher | Annual
Appl-Dishwash-StdSize-Tier3 | DEER2020 | D20v1 | 2019-11-06 | Any | Res | Old | CZ06 | rDXGF | Each | 1 | 1500 | None |  |  |  | 19.3 | 0.005 | 2.76 | [6 empty] | DEER:Res:ClothesDishWasher | Annual
Appl-Dishwash-StdSize-Tier3 | DEER2020 | D20v1 | 2019-01-09 | SCG | SFm | Rec | CZ14 | rDXGF | Each | 1 | 2160 | None |  |  |  | 21.7 | 0.00512 | 3 | [6 empty] | DEER:Res:ClothesDishWasher | Annual
Appl-Dishwash-StdSize-Tier3 | DEER2020 | D20v1 | 2019-01-09 | SCG | SFm | Rec | CZ15 | rDXGF | Each | 1 | 2160 | None |  |  |  | 22 | 0.0051 | 2.6 | [6 empty] | DEER:Res:ClothesDishWasher | Annual
Appl-Dishwash-StdSize-Tier3 | DEER2020 | D20v1 | 2019-01-09 | SCG | SFm | Rec | CZ16 | rDXGF | Each | 1 | 2300 | None |  |  |  | 20 | 0.00515 | 3.51 | [6 empty] | DEER:Res:ClothesDishWasher | Annual
Appl-Dishwash-StdSize-Tier3 | DEER2020 | D20v1 | 2019-01-09 | SCG | SFm | Rec | IOU | rDXGF | Each | 1 | 2190 | None |  |  |  | 21 | 0.00509 | 3.04 | [6 empty] | DEER:Res:ClothesDishWasher | Annual
Appl-Dishwash-StdSize-Tier3 | DEER2020 | D20v1 | 2019-01-09 | SDG | DMo | Rec | CZ06 | rDXGF | Each | 1 | 1240 | None |  |  |  | 23.4 | 0.0051 | 3.01 | [6 empty] | DEER:Res:ClothesDishWasher | Annual
Appl-Dishwash-StdSize-Tier3 | DEER2020 | D20v1 | 2019-01-09 | SDG | DMo | Rec | CZ07 | rDXGF | Each | 1 | 1240 | None |  |  |  | 24.4 | 0.0051 | 3.13 | [6 empty] | DEER:Res:ClothesDishWasher | Annual
Appl-Dishwash-StdSize-Tier3 | DEER2020 | D20v1 | 2019-01-09 | SDG | DMo | Rec | CZ08 | rDXGF | Each | 1 | 1240 | None |  |  |  | 24.4 | 0.00509 | 3.03 | [6 empty] | DEER:Res:ClothesDishWasher | Annual
Appl-Dishwash-StdSize-Tier3 | DEER2020 | D20v1 | 2019-01-09 | SDG | DMo | Rec | CZ10 | rDXGF | Each | 1 | 1240 | None |  |  |  | 24.9 | 0.00557 | 2.9 | [6 empty] | DEER:Res:ClothesDishWasher | Annual
Appl-Dishwash-StdSize-Tier3 | DEER2020 | D20v1 | 2019-01-03 | SDG | Res | New | CZ08 | rDXGF | Each | 1 | 1300 | None |  |  |  | 22.1 | 0.005 | 2.09 | [6 empty] | DEER:Res:ClothesDishWasher | Annual
Appl-Dishwash-StdSize-Tier3 | DEER2020 | D20v1 | 2019-01-03 | SDG | Res | New | CZ07 | rDXGF | Each | 1 | 1800 | None |  |  |  | 23.7 | 0.005 | 2.54 | [6 empty] | DEER:Res:ClothesDishWasher | Annual
Appl-Dishwash-StdSize-Tier3 | DEER2020 | D20v1 | 2019-01-03 | SDG | Res | New | CZ06 | rDXGF | Each | 1 | 2240 | None |  |  |  | 23.8 | 0.006 | 2.81 | [6 empty] | DEER:Res:ClothesDishWasher | Annual
Appl-Dishwash-StdSize-Tier3 | DEER2020 | D20v1 | 2019-01-09 | SDG | MFm | Rec | IOU | rDXGF | Each | 1 | 1180 | None |  |  |  | 26.5 | 0.0056 | 1.82 | [6 empty] | DEER:Res:ClothesDishWasher | Annual
Appl-Dishwash-StdSize-Tier3 | DEER2020 | D20v1 | 2019-11-06 | Any | DMo | Ex | CZ02 | rDXGF | Each | 1 | 1240 | None |  |  |  | 37.3 | 0.00892 | 2.52 | [6 empty] | DEER:Res:ClothesDishWasher | Annual
Appl-Dishwash-StdSize-Tier3 | DEER2020 | D20v1 | 2019-11-06 | Any | MFm | Ex | CZ02 | rDXGF | Each | 1 | 1070 | None |  |  |  | 22.4 | 0.00532 | 2.11 | [6 empty] | DEER:Res:ClothesDishWasher | Annual
Appl-Dishwash-StdSize-Tier3 | DEER2020 | D20v1 | 2019-11-06 | Any | Res | Ex | CZ02 | rDXGF | Each | 1 | 1410 | None |  |  |  | 25.4 | 0.006 | 2.43 | [6 empty] | DEER:Res:ClothesDishWasher | Annual
Appl-Dishwash-StdSize-Tier3 | DEER2020 | D20v1 | 2019-11-06 | Any | SFm | Ex | CZ02 | rDXGF | Each | 1 | 1950 | None |  |  |  | 27.3 | 0.00696 | 2.88 | [6 empty] | DEER:Res:ClothesDishWasher | Annual
Appl-Dishwash-StdSize-Tier3 | DEER2020 | D20v1 | 2019-01-09 | SDG | MFm | Rec | CZ15 | rDXGF | Each | 1 | 1090 | None |  |  |  | 24.9 | 0.00508 | 1.53 | [6 empty] | DEER:Res:ClothesDishWasher | Annual
Appl-Dishwash-StdSize-Tier3 | DEER2020 | D20v1 | 2019-01-09 | SDG | MFm | Rec | CZ14 | rDXGF | Each | 1 | 1090 | None |  |  |  | 26.6 | 0.00548 | 1.76 | [6 empty] | DEER:Res:ClothesDishWasher | Annual
Appl-Dishwash-StdSize-Tier3 | DEER2020 | D20v1 | 2019-01-09 | SDG | SFm | Old | CZ10 | rDXGF | Each | 1 | 1780 | None |  |  |  | 23.8 | 0.00642 | 2.85 | [6 empty] | DEER:Res:ClothesDishWasher | Annual
Appl-Dishwash-StdSize-Tier3 | DEER2020 | D20v1 | 2019-01-09 | SDG | SFm | Old | CZ08 | rDXGF | Each | 1 | 2010 | None |  |  |  | 24.2 | 0.00616 | 2.95 | [6 empty] | DEER:Res:ClothesDishWasher | Annual
Appl-Dishwash-StdSize-Tier3 | DEER2020 | D20v1 | 2019-01-09 | SDG | SFm | Old | CZ07 | rDXGF | Each | 1 | 1780 | None |  |  |  | 23.8 | 0.00603 | 2.95 | [6 empty] | DEER:Res:ClothesDishWasher | Annual
Appl-Dishwash-StdSize-Tier3 | DEER2020 | D20v1 | 2019-01-09 | SDG | SFm | Old | CZ06 | rDXGF | Each | 1 | 2070 | None |  |  |  | 23.6 | 0.00601 | 2.95 | [6 empty] | DEER:Res:ClothesDishWasher | Annual
Appl-Dishwash-StdSize-Tier3 | DEER2020 | D20v1 | 2019-01-09 | SDG | Res | Old | IOU | rDXGF | Each | 1 | 1580 | None |  |  |  | 24.6 | 0.006 | 2.55 | [6 empty] | DEER:Res:ClothesDishWasher | Annual
Appl-Dishwash-StdSize-Tier3 | DEER2020 | D20v1 | 2019-01-09 | SDG | Res | Old | CZ15 | rDXGF | Each | 1 | 1590 | None |  |  |  | 24.8 | 0.006 | 2.44 | [6 empty] | DEER:Res:ClothesDishWasher | Annual
Appl-Dishwash-StdSize-Tier3 | DEER2020 | D20v1 | 2019-01-09 | SDG | Res | Old | CZ14 | rDXGF | Each | 1 | 1570 | None |  |  |  | 24.5 | 0.006 | 2.85 | [6 empty] | DEER:Res:ClothesDishWasher | Annual
Appl-Dishwash-StdSize-Tier3 | DEER2020 | D20v1 | 2019-01-09 | SDG | Res | Old | CZ10 | rDXGF | Each | 1 | 1610 | None |  |  |  | 24.5 | 0.006 | 2.57 | [6 empty] | DEER:Res:ClothesDishWasher | Annual
Appl-Dishwash-StdSize-Tier3 | DEER2020 | D20v1 | 2019-01-09 | SDG | Res | Old | CZ08 | rDXGF | Each | 1 | 1500 | None |  |  |  | 25.4 | 0.006 | 2.34 | [6 empty] | DEER:Res:ClothesDishWasher | Annual
Appl-Dishwash-StdSize-Tier3 | DEER2020 | D20v1 | 2019-01-09 | SDG | Res | Old | CZ07 | rDXGF | Each | 1 | 1540 | None |  |  |  | 24.7 | 0.006 | 2.54 | [6 empty] | DEER:Res:ClothesDishWasher | Annual
Appl-Dishwash-StdSize-Tier3 | DEER2020 | D20v1 | 2019-01-09 | SDG | Res | Old | CZ06 | rDXGF | Each | 1 | 1850 | None |  |  |  | 24.3 | 0.006 | 2.67 | [6 empty] | DEER:Res:ClothesDishWasher | Annual
Appl-Dishwash-StdSize-Tier3 | DEER2020 | D20v1 | 2019-11-06 | Any | DMo | Old | CZ06 | rDXGF | Each | 1 | 1210 | None |  |  |  | 23.6 | 0.00554 | 3.08 | [6 empty] | DEER:Res:ClothesDishWasher | Annual
Appl-Dishwash-StdSize-Tier3 | DEER2020 | D20v1 | 2019-01-03 | SDG | MFm | New | IOU | rDXGF | Each | 1 | 1180 | None |  |  |  | 21.9 | 0.00471 | 2.02 | [6 empty] | DEER:Res:ClothesDishWasher | Annual
Appl-Dishwash-StdSize-Tier3 | DEER2020 | D20v1 | 2019-01-03 | SDG | DMo | New | IOU | rDXGF | Each | 1 | 1240 | None |  |  |  | 31.9 | 0.0068 | 2.67 | [6 empty] | DEER:Res:ClothesDishWasher | Annual
Appl-Dishwash-StdSize-Tier3 | DEER2020 | D20v1 | 2019-01-09 | SDG | DMo | Rec | CZ14 | rDXGF | Each | 1 | 1240 | None |  |  |  | 24 | 0.00553 | 2.92 | [6 empty] | DEER:Res:ClothesDishWasher | Annual
Appl-Dishwash-StdSize-Tier3 | DEER2020 | D20v1 | 2019-01-09 | SDG | DMo | Rec | CZ15 | rDXGF | Each | 1 | 1240 | None |  |  |  | 24.7 | 0.00591 | 2.56 | [6 empty] | DEER:Res:ClothesDishWasher | Annual
Appl-Dishwash-StdSize-Tier3 | DEER2020 | D20v1 | 2019-01-09 | SDG | DMo | Rec | IOU | rDXGF | Each | 1 | 1240 | None |  |  |  | 24.8 | 0.0054 | 2.98 | [6 empty] | DEER:Res:ClothesDishWasher | Annual
Appl-Dishwash-StdSize-Tier3 | DEER2020 | D20v1 | 2019-01-09 | SDG | MFm | Rec | CZ06 | rDXGF | Each | 1 | 1210 | None |  |  |  | 26.3 | 0.00564 | 1.81 | [6 empty] | DEER:Res:ClothesDishWasher | Annual
Appl-Dishwash-StdSize-Tier3 | DEER2020 | D20v1 | 2019-01-09 | SDG | MFm | Rec | CZ07 | rDXGF | Each | 1 | 1210 | None |  |  |  | 26.6 | 0.00561 | 1.82 | [6 empty] | DEER:Res:ClothesDishWasher | Annual
Appl-Dishwash-StdSize-Tier3 | DEER2020 | D20v1 | 2019-01-09 | SDG | MFm | Rec | CZ08 | rDXGF | Each | 1 | 1210 | None |  |  |  | 26.7 | 0.00558 | 1.82 | [6 empty] | DEER:Res:ClothesDishWasher | Annual
Appl-Dishwash-StdSize-Tier3 | DEER2020 | D20v1 | 2019-01-09 | SDG | MFm | Old | IOU | rDXGF | Each | 1 | 1190 | None |  |  |  | 26.2 | 0.00578 | 1.78 | [6 empty] | DEER:Res:ClothesDishWasher | Annual
Appl-Dishwash-StdSize-Tier3 | DEER2020 | D20v1 | 2019-01-09 | SDG | MFm | Old | CZ15 | rDXGF | Each | 1 | 1410 | None |  |  |  | 25.5 | 0.00534 | 1.52 | [6 empty] | DEER:Res:ClothesDishWasher | Annual
Appl-Dishwash-StdSize-Tier3 | DEER2020 | D20v1 | 2019-11-06 | Any | DMo | Rec | CZ03 | rDXGF | Each | 1 | 1240 | None |  |  |  | 36.2 | 0.00837 | 2.52 | [6 empty] | DEER:Res:ClothesDishWasher | Annual
Appl-Dishwash-StdSize-Tier3 | DEER2020 | D20v1 | 2019-11-06 | Any | MFm | Rec | CZ03 | rDXGF | Each | 1 | 999 | None |  |  |  | 22.1 | 0.00492 | 2.11 | [6 empty] | DEER:Res:ClothesDishWasher | Annual
Appl-Dishwash-StdSize-Tier3 | DEER2020 | D20v1 | 2019-11-06 | Any | Res | Rec | CZ03 | rDXGF | Each | 1 | 1340 | None |  |  |  | 23.5 | 0.005 | 2.34 | [6 empty] | DEER:Res:ClothesDishWasher | Annual
Appl-Dishwash-StdSize-Tier3 | DEER2020 | D20v1 | 2019-11-06 | Any | SFm | Rec | CZ03 | rDXGF | Each | 1 | 2300 | None |  |  |  | 27.1 | 0.00656 | 2.97 | [6 empty] | DEER:Res:ClothesDishWasher | Annual
Appl-Dishwash-StdSize-Tier3 | DEER2020 | D20v1 | 2019-01-09 | SDG | MFm | Old | CZ14 | rDXGF | Each | 1 | 1410 | None |  |  |  | 26.8 | 0.00565 | 1.75 | [6 empty] | DEER:Res:ClothesDishWasher | Annual
Appl-Dishwash-StdSize-Tier3 | DEER2020 | D20v1 | 2019-01-09 | SDG | MFm | Old | CZ10 | rDXGF | Each | 1 | 1310 | None |  |  |  | 26.4 | 0.00587 | 1.73 | [6 empty] | DEER:Res:ClothesDishWasher | Annual
Appl-Dishwash-StdSize-Tier3 | DEER2020 | D20v1 | 2019-01-09 | SDG | MFm | Old | CZ08 | rDXGF | Each | 1 | 1220 | None |  |  |  | 26.5 | 0.00586 | 1.78 | [6 empty] | DEER:Res:ClothesDishWasher | Annual
Appl-Dishwash-StdSize-Tier3 | DEER2020 | D20v1 | 2019-01-09 | SDG | MFm | Old | CZ07 | rDXGF | Each | 1 | 1160 | None |  |  |  | 26.2 | 0.00574 | 1.79 | [6 empty] | DEER:Res:ClothesDishWasher | Annual
Appl-Dishwash-StdSize-Tier3 | DEER2020 | D20v1 | 2019-01-09 | SDG | MFm | Old | CZ06 | rDXGF | Each | 1 | 1190 | None |  |  |  | 26.5 | 0.00588 | 1.79 | [6 empty] | DEER:Res:ClothesDishWasher | Annual
Appl-Dishwash-StdSize-Tier3 | DEER2020 | D20v1 | 2019-01-09 | SDG | MFm | Rec | CZ10 | rDXGF | Each | 1 | 1070 | None |  |  |  | 26.2 | 0.00559 | 1.81 | [6 empty] | DEER:Res:ClothesDishWasher | Annual
Appl-Dishwash-StdSize-Tier3 | DEER2020 | D20v1 | 2019-01-09 | SDG | Res | Rec | CZ06 | rDXGF | Each | 1 | 2240 | None |  |  |  | 23.6 | 0.006 | 2.85 | [6 empty] | DEER:Res:ClothesDishWasher | Annual
Appl-Dishwash-StdSize-Tier3 | DEER2020 | D20v1 | 2019-01-09 | SDG | Res | Rec | CZ07 | rDXGF | Each | 1 | 1810 | None |  |  |  | 25 | 0.006 | 2.49 | [6 empty] | DEER:Res:ClothesDishWasher | Annual
Appl-Dishwash-StdSize-Tier3 | DEER2020 | D20v1 | 2019-01-09 | SDG | Res | Rec | CZ08 | rDXGF | Each | 1 | 1300 | None |  |  |  | 26.4 | 0.006 | 1.91 | [6 empty] | DEER:Res:ClothesDishWasher | Annual
Appl-Dishwash-StdSize-Tier3 | DEER2020 | D20v1 | 2019-01-09 | SDG | Res | Rec | CZ10 | rDXGF | Each | 1 | 1620 | None |  |  |  | 24.5 | 0.006 | 2.57 | [6 empty] | DEER:Res:ClothesDishWasher | Annual
Appl-Dishwash-StdSize-Tier3 | DEER2020 | D20v1 | 2019-01-09 | SDG | Res | Rec | CZ14 | rDXGF | Each | 1 | 2140 | None |  |  |  | 24.2 | 0.006 | 2.88 | [6 empty] | DEER:Res:ClothesDishWasher | Annual
Appl-Dishwash-StdSize-Tier3 | DEER2020 | D20v1 | 2019-01-09 | SDG | Res | Rec | CZ15 | rDXGF | Each | 1 | 1500 | None |  |  |  | 24.5 | 0.005 | 2.2 | [6 empty] | DEER:Res:ClothesDishWasher | Annual
Appl-Dishwash-StdSize-Tier3 | DEER2020 | D20v1 | 2019-01-09 | SDG | Res | Rec | IOU | rDXGF | Each | 1 | 1770 | None |  |  |  | 24.8 | 0.006 | 2.51 | [6 empty] | DEER:Res:ClothesDishWasher | Annual
Appl-Dishwash-StdSize-Tier3 | DEER2020 | D20v1 | 2019-11-06 | Any | DMo | Rec | CZ07 | rDXGF | Each | 1 | 1240 | None |  |  |  | 24.4 | 0.0051 | 3.13 | [6 empty] | DEER:Res:ClothesDishWasher | Annual
Appl-Dishwash-StdSize-Tier3 | DEER2020 | D20v1 | 2019-11-06 | Any | MFm | Rec | CZ07 | rDXGF | Each | 1 | 1210 | None |  |  |  | 26.6 | 0.00561 | 1.82 | [6 empty] | DEER:Res:ClothesDishWasher | Annual
Appl-Dishwash-StdSize-Tier3 | DEER2020 | D20v1 | 2019-11-06 | Any | Res | Rec | CZ07 | rDXGF | Each | 1 | 1810 | None |  |  |  | 25 | 0.006 | 2.49 | [6 empty] | DEER:Res:ClothesDishWasher | Annual
Appl-Dishwash-StdSize-Tier3 | DEER2020 | D20v1 | 2019-11-06 | Any | DMo | Old | CZ07 | rDXGF | Each | 1 | 1210 | None |  |  |  | 24 | 0.00607 | 3.05 | [6 empty] | DEER:Res:ClothesDishWasher | Annual
Appl-Dishwash-StdSize-Tier3 | DEER2020 | D20v1 | 2019-11-06 | Any | MFm | Old | CZ07 | rDXGF | Each | 1 | 1160 | None |  |  |  | 26.2 | 0.00574 | 1.79 | [6 empty] | DEER:Res:ClothesDishWasher | Annual
Appl-Dishwash-StdSize-Tier3 | DEER2020 | D20v1 | 2019-11-06 | Any | Res | Old | CZ07 | rDXGF | Each | 1 | 1540 | None |  |  |  | 24.7 | 0.006 | 2.54 | [6 empty] | DEER:Res:ClothesDishWasher | Annual
Appl-Dishwash-StdSize-Tier3 | DEER2020 | D20v1 | 2019-11-06 | Any | SFm | Old | CZ07 | rDXGF | Each | 1 | 1780 | None |  |  |  | 23.8 | 0.00603 | 2.95 | [6 empty] | DEER:Res:ClothesDishWasher | Annual
Appl-Dishwash-StdSize-Tier3 | DEER2020 | D20v1 | 2019-11-06 | Any | Res | New | CZ07 | rDXGF | Each | 1 | 1800 | None |  |  |  | 23.7 | 0.005 | 2.54 | [6 empty] | DEER:Res:ClothesDishWasher | Annual
Appl-Dishwash-StdSize-Tier3 | DEER2020 | D20v1 | 2019-01-09 | SDG | DMo | Old | IOU | rDXGF | Each | 1 | 1210 | None |  |  |  | 24.2 | 0.00589 | 3.01 | [6 empty] | DEER:Res:ClothesDishWasher | Annual
Appl-Dishwash-StdSize-Tier3 | DEER2020 | D20v1 | 2019-01-09 | SDG | DMo | Old | CZ15 | rDXGF | Each | 1 | 1220 | None |  |  |  | 24.9 | 0.00593 | 2.56 | [6 empty] | DEER:Res:ClothesDishWasher | Annual
Appl-Dishwash-StdSize-Tier3 | DEER2020 | D20v1 | 2019-11-06 | Any | SFm | Rec | CZ07 | rDXGF | Each | 1 | 2390 | None |  |  |  | 23.6 | 0.00561 | 3.04 | [6 empty] | DEER:Res:ClothesDishWasher | Annual
Appl-Dishwash-StdSize-Tier3 | DEER2020 | D20v1 | 2019-11-06 | Any | DMo | Ex | CZ07 | rDXGF | Each | 1 | 1240 | None |  |  |  | 23.9 | 0.00525 | 3.04 | [6 empty] | DEER:Res:ClothesDishWasher | Annual
Appl-Dishwash-StdSize-Tier3 | DEER2020 | D20v1 | 2019-11-06 | Any | MFm | Ex | CZ07 | rDXGF | Each | 1 | 1210 | None |  |  |  | 26.7 | 0.00569 | 1.81 | [6 empty] | DEER:Res:ClothesDishWasher | Annual
Appl-Dishwash-StdSize-Tier3 | DEER2020 | D20v1 | 2019-11-06 | Any | Res | Ex | CZ07 | rDXGF | Each | 1 | 1970 | None |  |  |  | 24.2 | 0.005 | 2.61 | [6 empty] | DEER:Res:ClothesDishWasher | Annual
Appl-Dishwash-StdSize-Tier3 | DEER2020 | D20v1 | 2019-11-06 | Any | SFm | Ex | CZ07 | rDXGF | Each | 1 | 2390 | None |  |  |  | 23 | 0.00535 | 2.98 | [6 empty] | DEER:Res:ClothesDishWasher | Annual
Appl-Dishwash-StdSize-Tier3 | DEER2020 | D20v1 | 2019-11-06 | Any | DMo | Rec | CZ08 | rDXGF | Each | 1 | 1240 | None |  |  |  | 24.1 | 0.00504 | 3.04 | [6 empty] | DEER:Res:ClothesDishWasher | Annual
Appl-Dishwash-StdSize-Tier3 | DEER2020 | D20v1 | 2019-11-06 | Any | MFm | Rec | CZ08 | rDXGF | Each | 1 | 1210 | None |  |  |  | 17.2 | 0.00374 | 2.24 | [6 empty] | DEER:Res:ClothesDishWasher | Annual
Appl-Dishwash-StdSize-Tier3 | DEER2020 | D20v1 | 2019-11-06 | Any | Res | Rec | CZ08 | rDXGF | Each | 1 | 1600 | None |  |  |  | 18.5 | 0.004 | 2.54 | [6 empty] | DEER:Res:ClothesDishWasher | Annual
Appl-Dishwash-StdSize-Tier3 | DEER2020 | D20v1 | 2019-11-06 | Any | SFm | Rec | CZ08 | rDXGF | Each | 1 | 2390 | None |  |  |  | 20.9 | 0.00513 | 3.13 | [6 empty] | DEER:Res:ClothesDishWasher | Annual
Appl-Dishwash-StdSize-Tier3 | DEER2020 | D20v1 | 2019-11-06 | Any | DMo | Old | CZ08 | rDXGF | Each | 1 | 1220 | None |  |  |  | 24.2 | 0.00553 | 3 | [6 empty] | DEER:Res:ClothesDishWasher | Annual
Appl-Dishwash-StdSize-Tier3 | DEER2020 | D20v1 | 2019-11-06 | Any | Res | Old | CZ08 | rDXGF | Each | 1 | 1450 | None |  |  |  | 19.8 | 0.005 | 2.75 | [6 empty] | DEER:Res:ClothesDishWasher | Annual
Appl-Dishwash-StdSize-Tier3 | DEER2020 | D20v1 | 2019-11-06 | Any | Res | New | CZ08 | rDXGF | Each | 1 | 1600 | None |  |  |  | 23.1 | 0.005 | 2.34 | [6 empty] | DEER:Res:ClothesDishWasher | Annual
Appl-Dishwash-StdSize-Tier3 | DEER2020 | D20v1 | 2019-11-06 | Any | SFm | Old | CZ08 | rDXGF | Each | 1 | 1620 | None |  |  |  | 21.4 | 0.00534 | 3.04 | [6 empty] | DEER:Res:ClothesDishWasher | Annual
Appl-Dishwash-StdSize-Tier3 | DEER2020 | D20v1 | 2019-11-06 | Any | MFm | Old | CZ08 | rDXGF | Each | 1 | 1140 | None |  |  |  | 16.9 | 0.00398 | 2.19 | [6 empty] | DEER:Res:ClothesDishWasher | Annual
Appl-Dishwash-StdSize-Tier3 | DEER2020 | D20v1 | 2019-11-06 | Any | DMo | Ex | CZ08 | rDXGF | Each | 1 | 1240 | None |  |  |  | 24.6 | 0.00567 | 2.99 | [6 empty] | DEER:Res:ClothesDishWasher | Annual
Appl-Dishwash-StdSize-Tier3 | DEER2020 | D20v1 | 2019-11-06 | Any | MFm | Ex | CZ08 | rDXGF | Each | 1 | 1210 | None |  |  |  | 17 | 0.00379 | 2.21 | [6 empty] | DEER:Res:ClothesDishWasher | Annual
Appl-Dishwash-StdSize-Tier3 | DEER2020 | D20v1 | 2019-01-09 | SDG | DMo | Old | CZ14 | rDXGF | Each | 1 | 1210 | None |  |  |  | 24.2 | 0.00553 | 2.95 | [6 empty] | DEER:Res:ClothesDishWasher | Annual
Appl-Dishwash-StdSize-Tier3 | DEER2020 | D20v1 | 2019-01-09 | SDG | DMo | Old | CZ10 | rDXGF | Each | 1 | 1210 | None |  |  |  | 24.4 | 0.00573 | 2.97 | [6 empty] | DEER:Res:ClothesDishWasher | Annual
Appl-Dishwash-StdSize-Tier3 | DEER2020 | D20v1 | 2019-01-09 | SDG | DMo | Old | CZ08 | rDXGF | Each | 1 | 1200 | None |  |  |  | 24.5 | 0.00559 | 3.02 | [6 empty] | DEER:Res:ClothesDishWasher | Annual
Appl-Dishwash-StdSize-Tier3 | DEER2020 | D20v1 | 2019-01-09 | SDG | DMo | Old | CZ07 | rDXGF | Each | 1 | 1210 | None |  |  |  | 24 | 0.00607 | 3.05 | [6 empty] | DEER:Res:ClothesDishWasher | Annual
Appl-Dishwash-StdSize-Tier3 | DEER2020 | D20v1 | 2019-01-09 | SDG | DMo | Old | CZ06 | rDXGF | Each | 1 | 1220 | None |  |  |  | 23.8 | 0.00559 | 3.05 | [6 empty] | DEER:Res:ClothesDishWasher | Annual
Appl-Dishwash-StdSize-Tier3 | DEER2020 | D20v1 | 2019-01-03 | SCG | SFm | New | IOU | rDXGF | Each | 1 | 2190 | None |  |  |  | 24.7 | 0.0059 | 2.88 | [6 empty] | DEER:Res:ClothesDishWasher | Annual
Appl-Dishwash-StdSize-Tier3 | DEER2020 | D20v1 | 2019-11-06 | Any | DMo | Old | CZ03 | rDXGF | Each | 1 | 1210 | None |  |  |  | 36.8 | 0.00883 | 2.5 | [6 empty] | DEER:Res:ClothesDishWasher | Annual
Appl-Dishwash-StdSize-Tier3 | DEER2020 | D20v1 | 2019-11-06 | Any | Res | Old | CZ03 | rDXGF | Each | 1 | 1410 | None |  |  |  | 24.7 | 0.006 | 2.5 | [6 empty] | DEER:Res:ClothesDishWasher | Annual
Appl-Dishwash-StdSize-Tier3 | DEER2020 | D20v1 | 2019-11-06 | Any | Res | New | CZ03 | rDXGF | Each | 1 | 1340 | None |  |  |  | 22.2 | 0.005 | 2.4 | [6 empty] | DEER:Res:ClothesDishWasher | Annual
Appl-Dishwash-StdSize-Tier3 | DEER2020 | D20v1 | 2019-11-06 | Any | SFm | Old | CZ03 | rDXGF | Each | 1 | 1690 | None |  |  |  | 26.6 | 0.00705 | 2.85 | [6 empty] | DEER:Res:ClothesDishWasher | Annual
Appl-Dishwash-StdSize-Tier3 | DEER2020 | D20v1 | 2019-11-06 | Any | Res | Ex | CZ08 | rDXGF | Each | 1 | 1760 | None |  |  |  | 19.1 | 0.005 | 2.63 | [6 empty] | DEER:Res:ClothesDishWasher | Annual
Appl-Dishwash-StdSize-Tier3 | DEER2020 | D20v1 | 2019-11-06 | Any | SFm | Ex | CZ08 | rDXGF | Each | 1 | 2390 | None |  |  |  | 21.4 | 0.0054 | 3.09 | [6 empty] | DEER:Res:ClothesDishWasher | Annual
Appl-Dishwash-StdSize-Tier3 | DEER2020 | D20v1 | 2019-01-09 | SCG | SFm | Old | CZ16 | rDXGF | Each | 1 | 1690 | None |  |  |  | 21.1 | 0.00579 | 3.42 | [6 empty] | DEER:Res:ClothesDishWasher | Annual
Appl-Dishwash-StdSize-Tier3 | DEER2020 | D20v1 | 2019-11-06 | Any | MFm | Old | CZ03 | rDXGF | Each | 1 | 1080 | None |  |  |  | 21.9 | 0.00497 | 2.06 | [6 empty] | DEER:Res:ClothesDishWasher | Annual
Appl-Dishwash-StdSize-Tier3 | DEER2020 | D20v1 | 2019-11-06 | Any | DMo | Rec | CZ09 | rDXGF | Each | 1 | 1240 | None |  |  |  | 23.6 | 0.00502 | 2.97 | [6 empty] | DEER:Res:ClothesDishWasher | Annual
Appl-Dishwash-StdSize-Tier3 | DEER2020 | D20v1 | 2019-11-06 | Any | MFm | Rec | CZ09 | rDXGF | Each | 1 | 1130 | None |  |  |  | 16.9 | 0.00382 | 2.21 | [6 empty] | DEER:Res:ClothesDishWasher | Annual
Appl-Dishwash-StdSize-Tier3 | DEER2020 | D20v1 | 2019-11-06 | Any | Res | Rec | CZ09 | rDXGF | Each | 1 | 1560 | None |  |  |  | 18.5 | 0.004 | 2.51 | [6 empty] | DEER:Res:ClothesDishWasher | Annual
Appl-Dishwash-StdSize-Tier3 | DEER2020 | D20v1 | 2019-11-06 | Any | SFm | Rec | CZ09 | rDXGF | Each | 1 | 2420 | None |  |  |  | 21.3 | 0.00463 | 3.08 | [6 empty] | DEER:Res:ClothesDishWasher | Annual
Appl-Dishwash-StdSize-Tier3 | DEER2020 | D20v1 | 2019-11-06 | Any | DMo | Old | CZ09 | rDXGF | Each | 1 | 1220 | None |  |  |  | 24.2 | 0.00575 | 2.97 | [6 empty] | DEER:Res:ClothesDishWasher | Annual
Appl-Dishwash-StdSize-Tier3 | DEER2020 | D20v1 | 2019-11-06 | Any | Res | Old | CZ09 | rDXGF | Each | 1 | 1480 | None |  |  |  | 19.8 | 0.005 | 2.62 | [6 empty] | DEER:Res:ClothesDishWasher | Annual
Appl-Dishwash-StdSize-Tier3 | DEER2020 | D20v1 | 2019-11-06 | Any | Res | New | CZ09 | rDXGF | Each | 1 | 1550 | None |  |  |  | 22.9 | 0.005 | 2.31 | [6 empty] | DEER:Res:ClothesDishWasher | Annual
Appl-Dishwash-StdSize-Tier3 | DEER2020 | D20v1 | 2019-11-06 | Any | SFm | Old | CZ09 | rDXGF | Each | 1 | 1690 | None |  |  |  | 22.1 | 0.00519 | 3.02 | [6 empty] | DEER:Res:ClothesDishWasher | Annual
Appl-Dishwash-StdSize-Tier3 | DEER2020 | D20v1 | 2019-11-06 | Any | MFm | Old | CZ09 | rDXGF | Each | 1 | 1260 | None |  |  |  | 17.1 | 0.00394 | 2.17 | [6 empty] | DEER:Res:ClothesDishWasher | Annual
Appl-Dishwash-StdSize-Tier3 | DEER2020 | D20v1 | 2019-11-06 | Any | DMo | Ex | CZ09 | rDXGF | Each | 1 | 1240 | None |  |  |  | 24.7 | 0.00587 | 2.94 | [6 empty] | DEER:Res:ClothesDishWasher | Annual
Appl-Dishwash-StdSize-Tier3 | DEER2020 | D20v1 | 2019-11-06 | Any | MFm | Ex | CZ09 | rDXGF | Each | 1 | 1130 | None |  |  |  | 16.8 | 0.00388 | 2.2 | [6 empty] | DEER:Res:ClothesDishWasher | Annual
Appl-Dishwash-StdSize-Tier3 | DEER2020 | D20v1 | 2019-11-06 | Any | Res | Ex | CZ09 | rDXGF | Each | 1 | 1740 | None |  |  |  | 19.1 | 0.005 | 2.61 | [6 empty] | DEER:Res:ClothesDishWasher | Annual
Appl-Dishwash-StdSize-Tier3 | DEER2020 | D20v1 | 2019-11-06 | Any | SFm | Ex | CZ09 | rDXGF | Each | 1 | 2420 | None |  |  |  | 21.3 | 0.00524 | 3.05 | [6 empty] | DEER:Res:ClothesDishWasher | Annual
Appl-Dishwash-StdSize-Tier3 | DEER2020 | D20v1 | 2019-11-06 | Any | DMo | Old | CZ10 | rDXGF | Each | 1 | 1220 | None |  |  |  | 24.2 | 0.00577 | 2.96 | [6 empty] | DEER:Res:ClothesDishWasher | Annual
Appl-Dishwash-StdSize-Tier3 | DEER2020 | D20v1 | 2019-11-06 | Any | Res | Old | CZ10 | rDXGF | Each | 1 | 1750 | None |  |  |  | 21.1 | 0.006 | 2.87 | [6 empty] | DEER:Res:ClothesDishWasher | Annual
Appl-Dishwash-StdSize-Tier3 | DEER2020 | D20v1 | 2019-11-06 | Any | Res | New | CZ10 | rDXGF | Each | 1 | 1930 | None |  |  |  | 25.2 | 0.006 | 2.81 | [6 empty] | DEER:Res:ClothesDishWasher | Annual
Appl-Dishwash-StdSize-Tier3 | DEER2020 | D20v1 | 2019-11-06 | Any | SFm | Old | CZ10 | rDXGF | Each | 1 | 1830 | None |  |  |  | 21.4 | 0.00589 | 2.95 | [6 empty] | DEER:Res:ClothesDishWasher | Annual
Appl-Dishwash-StdSize-Tier3 | DEER2020 | D20v1 | 2019-11-06 | Any | MFm | Old | CZ10 | rDXGF | Each | 1 | 1310 | None |  |  |  | 16.9 | 0.00408 | 2.15 | [6 empty] | DEER:Res:ClothesDishWasher | Annual
Appl-Dishwash-StdSize-Tier3 | DEER2020 | D20v1 | 2019-01-09 | SCG | SFm | Old | CZ15 | rDXGF | Each | 1 | 1640 | None |  |  |  | 22.7 | 0.00581 | 2.59 | [6 empty] | DEER:Res:ClothesDishWasher | Annual
Appl-Dishwash-StdSize-Tier3 | DEER2020 | D20v1 | 2019-01-09 | SCG | SFm | Old | CZ14 | rDXGF | Each | 1 | 1710 | None |  |  |  | 22 | 0.00555 | 2.96 | [6 empty] | DEER:Res:ClothesDishWasher | Annual
Appl-Dishwash-StdSize-Tier3 | DEER2020 | D20v1 | 2019-11-06 | Any | DMo | Ex | CZ10 | rDXGF | Each | 1 | 1240 | None |  |  |  | 24.6 | 0.00552 | 2.91 | [6 empty] | DEER:Res:ClothesDishWasher | Annual
Appl-Dishwash-StdSize-Tier3 | DEER2020 | D20v1 | 2019-11-06 | Any | MFm | Ex | CZ10 | rDXGF | Each | 1 | 1070 | None |  |  |  | 16.8 | 0.00395 | 2.21 | [6 empty] | DEER:Res:ClothesDishWasher | Annual
Appl-Dishwash-StdSize-Tier3 | DEER2020 | D20v1 | 2019-11-06 | Any | Res | Ex | CZ10 | rDXGF | Each | 1 | 1940 | None |  |  |  | 21.6 | 0.005 | 2.96 | [6 empty] | DEER:Res:ClothesDishWasher | Annual
Appl-Dishwash-StdSize-Tier3 | DEER2020 | D20v1 | 2019-11-06 | Any | SFm | Ex | CZ10 | rDXGF | Each | 1 | 1950 | None |  |  |  | 21.6 | 0.00502 | 2.97 | [6 empty] | DEER:Res:ClothesDishWasher | Annual
Appl-Dishwash-StdSize-Tier3 | DEER2020 | D20v1 | 2019-11-06 | Any | DMo | Rec | CZ10 | rDXGF | Each | 1 | 1240 | None |  |  |  | 24.7 | 0.00552 | 2.91 | [6 empty] | DEER:Res:ClothesDishWasher | Annual
Appl-Dishwash-StdSize-Tier3 | DEER2020 | D20v1 | 2019-11-06 | Any | MFm | Rec | CZ10 | rDXGF | Each | 1 | 1070 | None |  |  |  | 16.8 | 0.00381 | 2.23 | [6 empty] | DEER:Res:ClothesDishWasher | Annual
Appl-Dishwash-StdSize-Tier3 | DEER2020 | D20v1 | 2019-11-06 | Any | Res | Rec | CZ10 | rDXGF | Each | 1 | 1930 | None |  |  |  | 21.1 | 0.005 | 2.95 | [6 empty] | DEER:Res:ClothesDishWasher | Annual
Appl-Dishwash-StdSize-Tier3 | DEER2020 | D20v1 | 2019-11-06 | Any | SFm | Rec | CZ10 | rDXGF | Each | 1 | 1950 | None |  |  |  | 21.2 | 0.00513 | 2.97 | [6 empty] | DEER:Res:ClothesDishWasher | Annual
Appl-Dishwash-StdSize-Tier3 | DEER2020 | D20v1 | 2019-01-09 | SCG | SFm | Old | CZ13 | rDXGF | Each | 1 | 1690 | None |  |  |  | 21.7 | 0.00562 | 2.89 | [6 empty] | DEER:Res:ClothesDishWasher | Annual
Appl-Dishwash-StdSize-Tier3 | DEER2020 | D20v1 | 2019-01-09 | SCG | SFm | Old | CZ10 | rDXGF | Each | 1 | 1830 | None |  |  |  | 21.4 | 0.00589 | 2.95 | [6 empty] | DEER:Res:ClothesDishWasher | Annual
Appl-Dishwash-StdSize-Tier3 | DEER2020 | D20v1 | 2019-01-09 | SCG | SFm | Old | CZ09 | rDXGF | Each | 1 | 1690 | None |  |  |  | 22.1 | 0.00519 | 3.02 | [6 empty] | DEER:Res:ClothesDishWasher | Annual
Appl-Dishwash-StdSize-Tier3 | DEER2020 | D20v1 | 2019-01-09 | SCG | SFm | Old | CZ08 | rDXGF | Each | 1 | 1620 | None |  |  |  | 21.4 | 0.00534 | 3.04 | [6 empty] | DEER:Res:ClothesDishWasher | Annual
Appl-Dishwash-StdSize-Tier3 | DEER2020 | D20v1 | 2019-11-06 | Any | DMo | Ex | CZ03 | rDXGF | Each | 1 | 1240 | None |  |  |  | 35.9 | 0.00864 | 2.49 | [6 empty] | DEER:Res:ClothesDishWasher | Annual
Appl-Dishwash-StdSize-Tier3 | DEER2020 | D20v1 | 2019-11-06 | Any | MFm | Ex | CZ03 | rDXGF | Each | 1 | 999 | None |  |  |  | 21.9 | 0.00493 | 2.08 | [6 empty] | DEER:Res:ClothesDishWasher | Annual
Appl-Dishwash-StdSize-Tier3 | DEER2020 | D20v1 | 2019-11-06 | Any | Res | Ex | CZ03 | rDXGF | Each | 1 | 1510 | None |  |  |  | 23.9 | 0.006 | 2.4 | [6 empty] | DEER:Res:ClothesDishWasher | Annual
Appl-Dishwash-StdSize-Tier3 | DEER2020 | D20v1 | 2019-11-06 | Any | SFm | Ex | CZ03 | rDXGF | Each | 1 | 2300 | None |  |  |  | 26.7 | 0.00691 | 2.9 | [6 empty] | DEER:Res:ClothesDishWasher | Annual
Appl-Dishwash-StdSize-Tier3 | DEER2020 | D20v1 | 2019-11-06 | Any | DMo | Old | CZ11 | rDXGF | Each | 1 | 1220 | None |  |  |  | 36.8 | 0.00811 | 2.34 | [6 empty] | DEER:Res:ClothesDishWasher | Annual
Appl-Dishwash-StdSize-Tier3 | DEER2020 | D20v1 | 2019-11-06 | Any | Res | Old | CZ11 | rDXGF | Each | 1 | 1510 | None |  |  |  | 28.5 | 0.007 | 2.49 | [6 empty] | DEER:Res:ClothesDishWasher | Annual
Appl-Dishwash-StdSize-Tier3 | DEER2020 | D20v1 | 2019-11-06 | Any | Res | New | CZ11 | rDXGF | Each | 1 | 1790 | None |  |  |  | 25.7 | 0.006 | 2.76 | [6 empty] | DEER:Res:ClothesDishWasher | Annual
Appl-Dishwash-StdSize-Tier3 | DEER2020 | D20v1 | 2019-11-06 | Any | SFm | Old | CZ11 | rDXGF | Each | 1 | 1670 | None |  |  |  | 27.7 | 0.00705 | 2.67 | [6 empty] | DEER:Res:ClothesDishWasher | Annual
Appl-Dishwash-StdSize-Tier3 | DEER2020 | D20v1 | 2019-11-06 | Any | Res | Rec | CZ11 | rDXGF | Each | 1 | 1830 | None |  |  |  | 28.2 | 0.006 | 2.63 | [6 empty] | DEER:Res:ClothesDishWasher | Annual
Appl-Dishwash-StdSize-Tier3 | DEER2020 | D20v1 | 2019-11-06 | Any | MFm | Old | CZ11 | rDXGF | Each | 1 | 1130 | None |  |  |  | 22.3 | 0.00513 | 1.91 | [6 empty] | DEER:Res:ClothesDishWasher | Annual
Appl-Dishwash-StdSize-Tier3 | DEER2020 | D20v1 | 2019-11-06 | Any | DMo | Ex | CZ11 | rDXGF | Each | 1 | 1240 | None |  |  |  | 36.9 | 0.00824 | 2.32 | [6 empty] | DEER:Res:ClothesDishWasher | Annual
Appl-Dishwash-StdSize-Tier3 | DEER2020 | D20v1 | 2019-11-06 | Any | MFm | Ex | CZ11 | rDXGF | Each | 1 | 1070 | None |  |  |  | 22.5 | 0.00477 | 1.94 | [6 empty] | DEER:Res:ClothesDishWasher | Annual
Appl-Dishwash-StdSize-Tier3 | DEER2020 | D20v1 | 2019-11-06 | Any | Res | Ex | CZ11 | rDXGF | Each | 1 | 1860 | None |  |  |  | 28.5 | 0.007 | 2.65 | [6 empty] | DEER:Res:ClothesDishWasher | Annual
Appl-Dishwash-StdSize-Tier3 | DEER2020 | D20v1 | 2019-11-06 | Any | SFm | Ex | CZ11 | rDXGF | Each | 1 | 1950 | None |  |  |  | 27.8 | 0.00654 | 2.7 | [6 empty] | DEER:Res:ClothesDishWasher | Annual
Appl-Dishwash-StdSize-Tier3 | DEER2020 | D20v1 | 2019-11-06 | Any | DMo | Rec | CZ11 | rDXGF | Each | 1 | 1240 | None |  |  |  | 36.6 | 0.00796 | 2.37 | [6 empty] | DEER:Res:ClothesDishWasher | Annual
Appl-Dishwash-StdSize-Tier3 | DEER2020 | D20v1 | 2019-11-06 | Any | MFm | Rec | CZ11 | rDXGF | Each | 1 | 1070 | None |  |  |  | 22.2 | 0.00477 | 1.95 | [6 empty] | DEER:Res:ClothesDishWasher | Annual
Appl-Dishwash-StdSize-Tier3 | DEER2020 | D20v1 | 2019-11-06 | Any | SFm | Rec | CZ11 | rDXGF | Each | 1 | 1950 | None |  |  |  | 27.4 | 0.00633 | 2.7 | [6 empty] | DEER:Res:ClothesDishWasher | Annual
Appl-Dishwash-StdSize-Tier3 | DEER2020 | D20v1 | 2019-01-09 | SCG | SFm | Old | CZ07 | rDXGF | Each | 1 | 1660 | None |  |  |  | 21.1 | 0.0056 | 3.06 | [6 empty] | DEER:Res:ClothesDishWasher | Annual
Appl-Dishwash-StdSize-Tier3 | DEER2020 | D20v1 | 2019-01-09 | SCG | SFm | Old | CZ06 | rDXGF | Each | 1 | 1730 | None |  |  |  | 20.9 | 0.00592 | 3.1 | [6 empty] | DEER:Res:ClothesDishWasher | Annual
Appl-Dishwash-StdSize-Tier3 | DEER2020 | D20v1 | 2019-11-06 | Any | DMo | Old | CZ12 | rDXGF | Each | 1 | 1210 | None |  |  |  | 37 | 0.00814 | 2.42 | [6 empty] | DEER:Res:ClothesDishWasher | Annual
Appl-Dishwash-StdSize-Tier3 | DEER2020 | D20v1 | 2019-11-06 | Any | Res | Old | CZ12 | rDXGF | Each | 1 | 1500 | None |  |  |  | 26.8 | 0.007 | 2.55 | [6 empty] | DEER:Res:ClothesDishWasher | Annual
Appl-Dishwash-StdSize-Tier3 | DEER2020 | D20v1 | 2019-11-06 | Any | Res | New | CZ12 | rDXGF | Each | 1 | 1610 | None |  |  |  | 23.9 | 0.006 | 2.62 | [6 empty] | DEER:Res:ClothesDishWasher | Annual
Appl-Dishwash-StdSize-Tier3 | DEER2020 | D20v1 | 2019-11-06 | Any | SFm | Old | CZ12 | rDXGF | Each | 1 | 1650 | None |  |  |  | 27.9 | 0.00751 | 2.76 | [6 empty] | DEER:Res:ClothesDishWasher | Annual
Appl-Dishwash-StdSize-Tier3 | DEER2020 | D20v1 | 2019-11-06 | Any | Res | Rec | CZ12 | rDXGF | Each | 1 | 1610 | None |  |  |  | 25.7 | 0.006 | 2.53 | [6 empty] | DEER:Res:ClothesDishWasher | Annual
Appl-Dishwash-StdSize-Tier3 | DEER2020 | D20v1 | 2019-11-06 | Any | MFm | Old | CZ12 | rDXGF | Each | 1 | 1120 | None |  |  |  | 22.4 | 0.00516 | 1.97 | [6 empty] | DEER:Res:ClothesDishWasher | Annual
Appl-Dishwash-StdSize-Tier3 | DEER2020 | D20v1 | 2019-11-06 | Any | DMo | Ex | CZ12 | rDXGF | Each | 1 | 1240 | None |  |  |  | 37.1 | 0.00844 | 2.41 | [6 empty] | DEER:Res:ClothesDishWasher | Annual
Appl-Dishwash-StdSize-Tier3 | DEER2020 | D20v1 | 2019-01-09 | SCG | SFm | Old | CZ05 | rDXGF | Each | 1 | 1740 | None |  |  |  | 19.6 | 0.00564 | 3.12 | [6 empty] | DEER:Res:ClothesDishWasher | Annual
Appl-Dishwash-StdSize-Tier3 | DEER2020 | D20v1 | 2019-01-09 | SCG | SFm | Old | CZ04 | rDXGF | Each | 1 | 1740 | None |  |  |  | 20.8 | 0.00601 | 3.15 | [6 empty] | DEER:Res:ClothesDishWasher | Annual
Appl-Dishwash-StdSize-Tier3 | DEER2020 | D20v1 | 2019-11-06 | Any | DMo | Rec | CZ04 | rDXGF | Each | 1 | 1240 | None |  |  |  | 36.9 | 0.00816 | 2.44 | [6 empty] | DEER:Res:ClothesDishWasher | Annual
Appl-Dishwash-StdSize-Tier3 | DEER2020 | D20v1 | 2019-11-06 | Any | MFm | Rec | CZ04 | rDXGF | Each | 1 | 999 | None |  |  |  | 22.5 | 0.00489 | 2.11 | [6 empty] | DEER:Res:ClothesDishWasher | Annual
Appl-Dishwash-StdSize-Tier3 | DEER2020 | D20v1 | 2019-11-06 | Any | Res | Rec | CZ04 | rDXGF | Each | 1 | 1480 | None |  |  |  | 25.2 | 0.006 | 2.4 | [6 empty] | DEER:Res:ClothesDishWasher | Annual
Appl-Dishwash-StdSize-Tier3 | DEER2020 | D20v1 | 2019-11-06 | Any | SFm | Rec | CZ04 | rDXGF | Each | 1 | 2300 | None |  |  |  | 27.4 | 0.00688 | 2.86 | [6 empty] | DEER:Res:ClothesDishWasher | Annual
Appl-Dishwash-StdSize-Tier3 | DEER2020 | D20v1 | 2019-11-06 | Any | MFm | Ex | CZ12 | rDXGF | Each | 1 | 1070 | None |  |  |  | 22.6 | 0.005 | 2.02 | [6 empty] | DEER:Res:ClothesDishWasher | Annual
Appl-Dishwash-StdSize-Tier3 | DEER2020 | D20v1 | 2019-11-06 | Any | Res | Ex | CZ12 | rDXGF | Each | 1 | 1720 | None |  |  |  | 26.8 | 0.006 | 2.6 | [6 empty] | DEER:Res:ClothesDishWasher | Annual
Appl-Dishwash-StdSize-Tier3 | DEER2020 | D20v1 | 2019-11-06 | Any | SFm | Ex | CZ12 | rDXGF | Each | 1 | 1950 | None |  |  |  | 27.8 | 0.00664 | 2.8 | [6 empty] | DEER:Res:ClothesDishWasher | Annual
Appl-Dishwash-StdSize-Tier3 | DEER2020 | D20v1 | 2019-11-06 | Any | DMo | Rec | CZ12 | rDXGF | Each | 1 | 1240 | None |  |  |  | 36.9 | 0.00816 | 2.4 | [6 empty] | DEER:Res:ClothesDishWasher | Annual
Appl-Dishwash-StdSize-Tier3 | DEER2020 | D20v1 | 2019-11-06 | Any | MFm | Rec | CZ12 | rDXGF | Each | 1 | 1070 | None |  |  |  | 22.6 | 0.00495 | 2.04 | [6 empty] | DEER:Res:ClothesDishWasher | Annual
Appl-Dishwash-StdSize-Tier3 | DEER2020 | D20v1 | 2019-11-06 | Any | SFm | Rec | CZ12 | rDXGF | Each | 1 | 1950 | None |  |  |  | 27.1 | 0.00638 | 2.83 | [6 empty] | DEER:Res:ClothesDishWasher | Annual
Appl-Dishwash-StdSize-Tier3 | DEER2020 | D20v1 | 2019-11-06 | Any | DMo | Old | CZ13 | rDXGF | Each | 1 | 1210 | None |  |  |  | 36.9 | 0.00836 | 2.33 | [6 empty] | DEER:Res:ClothesDishWasher | Annual
Appl-Dishwash-StdSize-Tier3 | DEER2020 | D20v1 | 2019-11-06 | Any | Res | Old | CZ13 | rDXGF | Each | 1 | 1500 | None |  |  |  | 27.3 | 0.006 | 2.42 | [6 empty] | DEER:Res:ClothesDishWasher | Annual
Appl-Dishwash-StdSize-Tier3 | DEER2020 | D20v1 | 2019-11-06 | Any | Res | New | CZ13 | rDXGF | Each | 1 | 1780 | None |  |  |  | 24.9 | 0.006 | 2.69 | [6 empty] | DEER:Res:ClothesDishWasher | Annual
Appl-Dishwash-StdSize-Tier3 | DEER2020 | D20v1 | 2019-11-06 | Any | SFm | Old | CZ13 | rDXGF | Each | 1 | 1670 | None |  |  |  | 28 | 0.00678 | 2.62 | [6 empty] | DEER:Res:ClothesDishWasher | Annual
Appl-Dishwash-StdSize-Tier3 | DEER2020 | D20v1 | 2019-11-06 | Any | Res | Rec | CZ13 | rDXGF | Each | 1 | 1790 | None |  |  |  | 27.2 | 0.006 | 2.58 | [6 empty] | DEER:Res:ClothesDishWasher | Annual
Appl-Dishwash-StdSize-Tier3 | DEER2020 | D20v1 | 2019-11-06 | Any | MFm | Old | CZ13 | rDXGF | Each | 1 | 1110 | None |  |  |  | 22.4 | 0.00512 | 1.88 | [6 empty] | DEER:Res:ClothesDishWasher | Annual
Appl-Dishwash-StdSize-Tier3 | DEER2020 | D20v1 | 2019-11-06 | Any | DMo | Ex | CZ13 | rDXGF | Each | 1 | 1240 | None |  |  |  | 37 | 0.00796 | 2.31 | [6 empty] | DEER:Res:ClothesDishWasher | Annual
Appl-Dishwash-StdSize-Tier3 | DEER2020 | D20v1 | 2019-11-06 | Any | MFm | Ex | CZ13 | rDXGF | Each | 1 | 1070 | None |  |  |  | 22.4 | 0.0049 | 1.92 | [6 empty] | DEER:Res:ClothesDishWasher | Annual
Appl-Dishwash-StdSize-Tier3 | DEER2020 | D20v1 | 2019-11-06 | Any | Res | Ex | CZ13 | rDXGF | Each | 1 | 1850 | None |  |  |  | 27.7 | 0.007 | 2.6 | [6 empty] | DEER:Res:ClothesDishWasher | Annual
Appl-Dishwash-StdSize-Tier3 | DEER2020 | D20v1 | 2019-11-06 | Any | SFm | Ex | CZ13 | rDXGF | Each | 1 | 1950 | None |  |  |  | 27.9 | 0.00661 | 2.68 | [6 empty] | DEER:Res:ClothesDishWasher | Annual
Appl-Dishwash-StdSize-Tier3 | DEER2020 | D20v1 | 2019-11-06 | Any | DMo | Rec | CZ13 | rDXGF | Each | 1 | 1240 | None |  |  |  | 36.6 | 0.00796 | 2.32 | [6 empty] | DEER:Res:ClothesDishWasher | Annual
Appl-Dishwash-StdSize-Tier3 | DEER2020 | D20v1 | 2019-11-06 | Any | MFm | Rec | CZ13 | rDXGF | Each | 1 | 1070 | None |  |  |  | 22.3 | 0.0048 | 1.94 | [6 empty] | DEER:Res:ClothesDishWasher | Annual
Appl-Dishwash-StdSize-Tier3 | DEER2020 | D20v1 | 2019-11-06 | Any | SFm | Rec | CZ13 | rDXGF | Each | 1 | 1950 | None |  |  |  | 27.5 | 0.00629 | 2.71 | [6 empty] | DEER:Res:ClothesDishWasher | Annual
Appl-Dishwash-StdSize-Tier3 | DEER2020 | D20v1 | 2019-11-06 | Any | DMo | Old | CZ14 | rDXGF | Each | 1 | 1230 | None |  |  |  | 24 | 0.00549 | 2.91 | [6 empty] | DEER:Res:ClothesDishWasher | Annual
Appl-Dishwash-StdSize-Tier3 | DEER2020 | D20v1 | 2019-11-06 | Any | Res | Old | CZ14 | rDXGF | Each | 1 | 1660 | None |  |  |  | 21.3 | 0.005 | 2.85 | [6 empty] | DEER:Res:ClothesDishWasher | Annual
Appl-Dishwash-StdSize-Tier3 | DEER2020 | D20v1 | 2019-11-06 | Any | Res | New | CZ14 | rDXGF | Each | 1 | 2160 | None |  |  |  | 25.3 | 0.006 | 2.83 | [6 empty] | DEER:Res:ClothesDishWasher | Annual
Appl-Dishwash-StdSize-Tier3 | DEER2020 | D20v1 | 2019-11-06 | Any | SFm | Old | CZ14 | rDXGF | Each | 1 | 1710 | None |  |  |  | 22 | 0.00555 | 2.96 | [6 empty] | DEER:Res:ClothesDishWasher | Annual
Appl-Dishwash-StdSize-Tier3 | DEER2020 | D20v1 | 2019-11-06 | Any | MFm | Old | CZ14 | rDXGF | Each | 1 | 1390 | None |  |  |  | 17.1 | 0.00396 | 2.18 | [6 empty] | DEER:Res:ClothesDishWasher | Annual
Appl-Dishwash-StdSize-Tier3 | DEER2020 | D20v1 | 2019-11-06 | Any | SFm | Ex | CZ14 | rDXGF | Each | 1 | 2160 | None |  |  |  | 21 | 0.00572 | 3 | [6 empty] | DEER:Res:ClothesDishWasher | Annual
Appl-Dishwash-StdSize-Tier3 | DEER2020 | D20v1 | 2019-11-06 | Any | Res | Rec | CZ14 | rDXGF | Each | 1 | 2160 | None |  |  |  | 21.7 | 0.005 | 3 | [6 empty] | DEER:Res:ClothesDishWasher | Annual
Appl-Dishwash-StdSize-Tier3 | DEER2020 | D20v1 | 2019-11-06 | Any | SFm | Rec | CZ14 | rDXGF | Each | 1 | 2160 | None |  |  |  | 21.7 | 0.00512 | 3 | [6 empty] | DEER:Res:ClothesDishWasher | Annual
Appl-Dishwash-StdSize-Tier3 | DEER2020 | D20v1 | 2019-11-06 | Any | DMo | Old | CZ15 | rDXGF | Each | 1 | 1230 | None |  |  |  | 24.6 | 0.0059 | 2.57 | [6 empty] | DEER:Res:ClothesDishWasher | Annual
Appl-Dishwash-StdSize-Tier3 | DEER2020 | D20v1 | 2019-11-06 | Any | Res | New | CZ15 | rDXGF | Each | 1 | 1900 | None |  |  |  | 26.1 | 0.006 | 2.43 | [6 empty] | DEER:Res:ClothesDishWasher | Annual
Appl-Dishwash-StdSize-Tier3 | DEER2020 | D20v1 | 2019-11-06 | Any | SFm | Old | CZ15 | rDXGF | Each | 1 | 1640 | None |  |  |  | 22.7 | 0.00581 | 2.59 | [6 empty] | DEER:Res:ClothesDishWasher | Annual
Appl-Dishwash-StdSize-Tier3 | DEER2020 | D20v1 | 2019-11-06 | Any | MFm | Old | CZ15 | rDXGF | Each | 1 | 1410 | None |  |  |  | 17.5 | 0.00397 | 1.87 | [6 empty] | DEER:Res:ClothesDishWasher | Annual
Appl-Dishwash-StdSize-Tier3 | DEER2020 | D20v1 | 2019-11-06 | Any | Res | Old | CZ15 | rDXGF | Each | 1 | 1480 | None |  |  |  | 19.7 | 0.005 | 2.16 | [6 empty] | DEER:Res:ClothesDishWasher | Annual
Appl-Dishwash-StdSize-Tier3 | DEER2020 | D20v1 | 2019-11-06 | Any | DMo | Ex | CZ15 | rDXGF | Each | 1 | 1240 | None |  |  |  | 24.2 | 0.0059 | 2.57 | [6 empty] | DEER:Res:ClothesDishWasher | Annual
Appl-Dishwash-StdSize-Tier3 | DEER2020 | D20v1 | 2019-11-06 | Any | SFm | Ex | CZ15 | rDXGF | Each | 1 | 2160 | None |  |  |  | 22 | 0.0051 | 2.6 | [6 empty] | DEER:Res:ClothesDishWasher | Annual
Appl-Dishwash-StdSize-Tier3 | DEER2020 | D20v1 | 2019-11-06 | Any | DMo | Rec | CZ15 | rDXGF | Each | 1 | 1240 | None |  |  |  | 24.5 | 0.00588 | 2.57 | [6 empty] | DEER:Res:ClothesDishWasher | Annual
Appl-Dishwash-StdSize-Tier3 | DEER2020 | D20v1 | 2019-11-06 | Any | Res | Rec | CZ15 | rDXGF | Each | 1 | 1970 | None |  |  |  | 22.5 | 0.005 | 2.6 | [6 empty] | DEER:Res:ClothesDishWasher | Annual
Appl-Dishwash-StdSize-Tier3 | DEER2020 | D20v1 | 2019-11-06 | Any | SFm | Rec | CZ15 | rDXGF | Each | 1 | 2160 | None |  |  |  | 22 | 0.0051 | 2.6 | [6 empty] | DEER:Res:ClothesDishWasher | Annual
Appl-Dishwash-StdSize-Tier3 | DEER2020 | D20v1 | 2019-11-06 | Any | DMo | Old | CZ16 | rDXGF | Each | 1 | 1240 | None |  |  |  | 23.4 | 0.00561 | 3.24 | [6 empty] | DEER:Res:ClothesDishWasher | Annual
Appl-Dishwash-StdSize-Tier3 | DEER2020 | D20v1 | 2019-11-06 | Any | MFm | Old | CZ16 | rDXGF | Each | 1 | 1130 | None |  |  |  | 16.9 | 0.00402 | 2.5 | [6 empty] | DEER:Res:ClothesDishWasher | Annual
Appl-Dishwash-StdSize-Tier3 | DEER2020 | D20v1 | 2019-01-03 | SCG | Res | New | IOU | rDXGF | Each | 1 | 1750 | None |  |  |  | 23.8 | 0.005 | 2.52 | [6 empty] | DEER:Res:ClothesDishWasher | Annual
Appl-Dishwash-StdSize-Tier3 | DEER2020 | D20v1 | 2019-01-03 | SCG | Res | New | CZ16 | rDXGF | Each | 1 | 1670 | None |  |  |  | 29 | 0.007 | 3.18 | [6 empty] | DEER:Res:ClothesDishWasher | Annual
Appl-Dishwash-StdSize-Tier3 | DEER2020 | D20v1 | 2019-01-03 | SCG | Res | New | CZ15 | rDXGF | Each | 1 | 1900 | None |  |  |  | 26.1 | 0.006 | 2.43 | [6 empty] | DEER:Res:ClothesDishWasher | Annual
Appl-Dishwash-StdSize-Tier3 | DEER2020 | D20v1 | 2019-01-03 | SCG | Res | New | CZ14 | rDXGF | Each | 1 | 2160 | None |  |  |  | 25.3 | 0.006 | 2.83 | [6 empty] | DEER:Res:ClothesDishWasher | Annual
Appl-Dishwash-StdSize-Tier3 | DEER2020 | D20v1 | 2019-01-03 | SCG | Res | New | CZ13 | rDXGF | Each | 1 | 1870 | None |  |  |  | 24.7 | 0.006 | 2.76 | [6 empty] | DEER:Res:ClothesDishWasher | Annual
Appl-Dishwash-StdSize-Tier3 | DEER2020 | D20v1 | 2019-01-03 | SCG | Res | New | CZ10 | rDXGF | Each | 1 | 1930 | None |  |  |  | 25.2 | 0.006 | 2.81 | [6 empty] | DEER:Res:ClothesDishWasher | Annual
Appl-Dishwash-StdSize-Tier3 | DEER2020 | D20v1 | 2019-11-06 | Any | DMo | Old | CZ04 | rDXGF | Each | 1 | 1210 | None |  |  |  | 37.2 | 0.00827 | 2.49 | [6 empty] | DEER:Res:ClothesDishWasher | Annual
Appl-Dishwash-StdSize-Tier3 | DEER2020 | D20v1 | 2019-11-06 | Any | Res | Old | CZ04 | rDXGF | Each | 1 | 1450 | None |  |  |  | 25.8 | 0.007 | 2.55 | [6 empty] | DEER:Res:ClothesDishWasher | Annual
Appl-Dishwash-StdSize-Tier3 | DEER2020 | D20v1 | 2019-11-06 | Any | Res | New | CZ04 | rDXGF | Each | 1 | 1470 | None |  |  |  | 23.6 | 0.005 | 2.47 | [6 empty] | DEER:Res:ClothesDishWasher | Annual
Appl-Dishwash-StdSize-Tier3 | DEER2020 | D20v1 | 2019-11-06 | Any | SFm | Old | CZ04 | rDXGF | Each | 1 | 1670 | None |  |  |  | 27.6 | 0.00729 | 2.85 | [6 empty] | DEER:Res:ClothesDishWasher | Annual
Appl-Dishwash-StdSize-Tier3 | DEER2020 | D20v1 | 2019-11-06 | Any | Res | New | CZ16 | rDXGF | Each | 1 | 1670 | None |  |  |  | 29 | 0.007 | 3.18 | [6 empty] | DEER:Res:ClothesDishWasher | Annual
Appl-Dishwash-StdSize-Tier3 | DEER2020 | D20v1 | 2019-11-06 | Any | SFm | Old | CZ16 | rDXGF | Each | 1 | 1690 | None |  |  |  | 21.1 | 0.00579 | 3.42 | [6 empty] | DEER:Res:ClothesDishWasher | Annual
Appl-Dishwash-StdSize-Tier3 | DEER2020 | D20v1 | 2019-01-03 | SCG | Res | New | CZ09 | rDXGF | Each | 1 | 1550 | None |  |  |  | 22.9 | 0.005 | 2.31 | [6 empty] | DEER:Res:ClothesDishWasher | Annual
Appl-Dishwash-StdSize-Tier3 | DEER2020 | D20v1 | 2019-11-06 | Any | MFm | Old | CZ04 | rDXGF | Each | 1 | 1090 | None |  |  |  | 22.2 | 0.00539 | 2.03 | [6 empty] | DEER:Res:ClothesDishWasher | Annual
Appl-Dishwash-StdSize-Tier3 | DEER2020 | D20v1 | 2019-11-06 | Any | Res | Old | CZ16 | rDXGF | Each | 1 | 1570 | None |  |  |  | 20.2 | 0.005 | 3.22 | [6 empty] | DEER:Res:ClothesDishWasher | Annual
Appl-Dishwash-StdSize-Tier3 | DEER2020 | D20v1 | 2019-11-06 | Any | DMo | Ex | CZ16 | rDXGF | Each | 1 | 1240 | None |  |  |  | 23.5 | 0.00611 | 3.35 | [6 empty] | DEER:Res:ClothesDishWasher | Annual
Appl-Dishwash-StdSize-Tier3 | DEER2020 | D20v1 | 2019-11-06 | Any | SFm | Ex | CZ16 | rDXGF | Each | 1 | 2300 | None |  |  |  | 20.4 | 0.0053 | 3.56 | [6 empty] | DEER:Res:ClothesDishWasher | Annual
Appl-Dishwash-StdSize-Tier3 | DEER2020 | D20v1 | 2019-11-06 | Any | DMo | Rec | CZ16 | rDXGF | Each | 1 | 1240 | None |  |  |  | 23.4 | 0.00561 | 3.38 | [6 empty] | DEER:Res:ClothesDishWasher | Annual
Appl-Dishwash-StdSize-Tier3 | DEER2020 | D20v1 | 2019-11-06 | Any | Res | Rec | CZ16 | rDXGF | Each | 1 | 1780 | None |  |  |  | 21.7 | 0.005 | 3.45 | [6 empty] | DEER:Res:ClothesDishWasher | Annual
Appl-Dishwash-StdSize-Tier3 | DEER2020 | D20v1 | 2019-11-06 | Any | SFm | Rec | CZ16 | rDXGF | Each | 1 | 2300 | None |  |  |  | 20 | 0.00515 | 3.51 | [6 empty] | DEER:Res:ClothesDishWasher | Annual
Appl-Dishwash-StdSize-Tier3 | DEER2020 | D20v1 | 2020-10-12 | Any | Res | Ex | CZ14 | rDXGF | Each | 1 | 1750 | None | 0 | 0 | 0 | 20.8 | 0.0057 | 2.904 | [6 empty] | DEER:Res:ClothesDishWasher | Annual
Appl-Dishwash-StdSize-Tier3 | DEER2020 | D20v1 | 2020-10-12 | Any | Res | Ex | CZ15 | rDXGF | Each | 1 | 1750 | None | 0 | 0 | 0 | 20.5 | 0.0047 | 2.264 | [6 empty] | DEER:Res:ClothesDishWasher | Annual
Appl-Dishwash-StdSize-Tier3 | DEER2020 | D20v1 | 2020-10-12 | Any | Res | Ex | CZ16 | rDXGF | Each | 1 | 1750 | None | 0 | 0 | 0 | 20.5 | 0.0053 | 3.413 | [6 empty] | DEER:Res:ClothesDishWasher | Annual
Appl-Dishwash-StdSize-Tier3 | DEER2020 | D20v1 | 2020-10-12 | Any | DMo | Ex | CZ14 | rDXGF | Each | 1 | 1240 | None | 0 | 0 | 0 | 23.9 | 0.0068 | 2.769 | [6 empty] | DEER:Res:ClothesDishWasher | Annual
Appl-Dishwash-StdSize-Tier3 | DEER2020 | D20v1 | 2020-10-12 | Any | MFm | Ex | CZ14 | rDXGF | Each | 1 | 999 | None | 0 | 0 | 0 | 17.9 | 0.0045 | 2.131 | [6 empty] | DEER:Res:ClothesDishWasher | Annual
Appl-Dishwash-StdSize-Tier3 | DEER2020 | D20v1 | 2020-10-12 | Any | MFm | Ex | CZ15 | rDXGF | Each | 1 | 999 | None | 0 | 0 | 0 | 18.6 | 0.0042 | 1.905 | [6 empty] | DEER:Res:ClothesDishWasher | Annual
Appl-Dishwash-StdSize-Tier3 | DEER2020 | D20v1 | 2020-10-12 | Any | MFm | Ex | CZ16 | rDXGF | Each | 1 | 999 | None | 0 | 0 | 0 | 17.5 | 0.0043 | 2.24 | [6 empty] | DEER:Res:ClothesDishWasher | Annual
Appl-Dishwash-StdSize-Tier3 | DEER2020 | D20v1 | 2019-01-03 | SDG | SFm | Ex | IOU | rDXGF | Each | 1 | 2250 | None |  |  |  | 23.4 | 0.00541 | 2.95 | [6 empty] | DEER:Res:ClothesDishWasher | Annual
Appl-Dishwash-StdSize-Tier3 | DEER2020 | D20v1 | 2019-01-03 | SDG | SFm | Ex | CZ15 | rDXGF | Each | 1 | 2160 | None |  |  |  | 24.1 | 0.00546 | 2.52 | [6 empty] | DEER:Res:ClothesDishWasher | Annual
Appl-Dishwash-StdSize-Tier3 | DEER2020 | D20v1 | 2019-01-03 | SDG | SFm | Ex | CZ14 | rDXGF | Each | 1 | 2160 | None |  |  |  | 23.4 | 0.00615 | 2.89 | [6 empty] | DEER:Res:ClothesDishWasher | Annual
Appl-Dishwash-StdSize-Tier3 | DEER2020 | D20v1 | 2019-01-03 | SDG | SFm | Ex | CZ10 | rDXGF | Each | 1 | 1950 | None |  |  |  | 24 | 0.00547 | 2.86 | [6 empty] | DEER:Res:ClothesDishWasher | Annual
Appl-Dishwash-StdSize-Tier3 | DEER2020 | D20v1 | 2019-01-03 | SDG | SFm | Ex | CZ08 | rDXGF | Each | 1 | 2390 | None |  |  |  | 23.8 | 0.00586 | 2.98 | [6 empty] | DEER:Res:ClothesDishWasher | Annual
Appl-Dishwash-StdSize-Tier3 | DEER2020 | D20v1 | 2019-01-03 | SDG | SFm | Ex | CZ07 | rDXGF | Each | 1 | 2390 | None |  |  |  | 23 | 0.00535 | 2.98 | [6 empty] | DEER:Res:ClothesDishWasher | Annual
Appl-Dishwash-StdSize-Tier3 | DEER2020 | D20v1 | 2019-01-03 | SDG | SFm | Ex | CZ06 | rDXGF | Each | 1 | 2390 | None |  |  |  | 23.5 | 0.00539 | 3 | [6 empty] | DEER:Res:ClothesDishWasher | Annual
Appl-Dishwash-StdSize-Tier3 | DEER2020 | D20v1 | 2019-01-03 | SDG | Res | Ex | IOU | rDXGF | Each | 1 | 1910 | None |  |  |  | 24.3 | 0.005 | 2.63 | [6 empty] | DEER:Res:ClothesDishWasher | Annual
Appl-Dishwash-StdSize-Tier3 | DEER2020 | D20v1 | 2019-01-03 | SDG | Res | Ex | CZ15 | rDXGF | Each | 1 | 1550 | None |  |  |  | 24.6 | 0.005 | 2.13 | [6 empty] | DEER:Res:ClothesDishWasher | Annual
Appl-Dishwash-StdSize-Tier3 | DEER2020 | D20v1 | 2019-01-03 | SDG | Res | Ex | CZ14 | rDXGF | Each | 1 | 2150 | None |  |  |  | 23.5 | 0.006 | 2.88 | [6 empty] | DEER:Res:ClothesDishWasher | Annual
Appl-Dishwash-StdSize-Tier3 | DEER2020 | D20v1 | 2019-01-03 | SDG | Res | Ex | CZ10 | rDXGF | Each | 1 | 1710 | None |  |  |  | 24.5 | 0.006 | 2.67 | [6 empty] | DEER:Res:ClothesDishWasher | Annual
Appl-Dishwash-StdSize-Tier3 | DEER2020 | D20v1 | 2019-01-03 | SDG | Res | Ex | CZ08 | rDXGF | Each | 1 | 1360 | None |  |  |  | 26.1 | 0.006 | 1.95 | [6 empty] | DEER:Res:ClothesDishWasher | Annual
Appl-Dishwash-StdSize-Tier3 | DEER2020 | D20v1 | 2019-01-03 | SDG | Res | Ex | CZ07 | rDXGF | Each | 1 | 1970 | None |  |  |  | 24.2 | 0.005 | 2.61 | [6 empty] | DEER:Res:ClothesDishWasher | Annual
Appl-Dishwash-StdSize-Tier3 | DEER2020 | D20v1 | 2019-01-03 | SDG | Res | Ex | CZ06 | rDXGF | Each | 1 | 2300 | None |  |  |  | 23.7 | 0.005 | 2.91 | [6 empty] | DEER:Res:ClothesDishWasher | Annual
Appl-Dishwash-StdSize-Tier3 | DEER2020 | D20v1 | 2019-01-03 | SDG | MFm | Ex | IOU | rDXGF | Each | 1 | 1180 | None |  |  |  | 26.6 | 0.00569 | 1.8 | [6 empty] | DEER:Res:ClothesDishWasher | Annual
Appl-Dishwash-StdSize-Tier3 | DEER2020 | D20v1 | 2019-01-03 | SCG | Res | New | CZ08 | rDXGF | Each | 1 | 1600 | None |  |  |  | 23.1 | 0.005 | 2.34 | [6 empty] | DEER:Res:ClothesDishWasher | Annual
Appl-Dishwash-StdSize-Tier3 | DEER2020 | D20v1 | 2019-01-03 | SCG | Res | New | CZ06 | rDXGF | Each | 1 | 1750 | None |  |  |  | 23.5 | 0.006 | 2.48 | [6 empty] | DEER:Res:ClothesDishWasher | Annual
Appl-Dishwash-StdSize-Tier3 | DEER2020 | D20v1 | 2019-01-03 | SCG | Res | New | CZ05 | rDXGF | Each | 1 | 2150 | None |  |  |  | 24.8 | 0.006 | 3.04 | [6 empty] | DEER:Res:ClothesDishWasher | Annual
Appl-Dishwash-StdSize-Tier3 | DEER2020 | D20v1 | 2019-01-03 | SCG | Res | New | CZ04 | rDXGF | Each | 1 | 2300 | None |  |  |  | 24.4 | 0.006 | 2.97 | [6 empty] | DEER:Res:ClothesDishWasher | Annual
Appl-Dishwash-StdSize-Tier3 | DEER2020 | D20v1 | 2019-11-06 | Any | DMo | Ex | CZ04 | rDXGF | Each | 1 | 1240 | None |  |  |  | 37 | 0.00813 | 2.41 | [6 empty] | DEER:Res:ClothesDishWasher | Annual
Appl-Dishwash-StdSize-Tier3 | DEER2020 | D20v1 | 2019-11-06 | Any | MFm | Ex | CZ04 | rDXGF | Each | 1 | 999 | None |  |  |  | 22.5 | 0.00502 | 2.08 | [6 empty] | DEER:Res:ClothesDishWasher | Annual
Appl-Dishwash-StdSize-Tier3 | DEER2020 | D20v1 | 2019-11-06 | Any | Res | Ex | CZ04 | rDXGF | Each | 1 | 1650 | None |  |  |  | 25.8 | 0.006 | 2.48 | [6 empty] | DEER:Res:ClothesDishWasher | Annual
Appl-Dishwash-StdSize-Tier3 | DEER2020 | D20v1 | 2019-11-06 | Any | SFm | Ex | CZ04 | rDXGF | Each | 1 | 2300 | None |  |  |  | 27.2 | 0.00691 | 2.85 | [6 empty] | DEER:Res:ClothesDishWasher | Annual
Appl-Dishwash-StdSize-Tier3 | DEER2020 | D20v1 | 2019-01-03 | SDG | MFm | Ex | CZ15 | rDXGF | Each | 1 | 1090 | None |  |  |  | 25.1 | 0.00517 | 1.53 | [6 empty] | DEER:Res:ClothesDishWasher | Annual
Appl-Dishwash-StdSize-Tier3 | DEER2020 | D20v1 | 2019-01-03 | SDG | MFm | Ex | CZ14 | rDXGF | Each | 1 | 1090 | None |  |  |  | 26.7 | 0.00544 | 1.76 | [6 empty] | DEER:Res:ClothesDishWasher | Annual
Appl-Dishwash-StdSize-Tier3 | DEER2020 | D20v1 | 2019-01-03 | SDG | MFm | Ex | CZ10 | rDXGF | Each | 1 | 1070 | None |  |  |  | 26.3 | 0.00574 | 1.79 | [6 empty] | DEER:Res:ClothesDishWasher | Annual
Appl-Dishwash-StdSize-Tier3 | DEER2020 | D20v1 | 2019-01-03 | SDG | MFm | Ex | CZ08 | rDXGF | Each | 1 | 1210 | None |  |  |  | 26.5 | 0.00564 | 1.79 | [6 empty] | DEER:Res:ClothesDishWasher | Annual
Appl-Dishwash-StdSize-Tier3 | DEER2020 | D20v1 | 2019-01-03 | SDG | MFm | Ex | CZ07 | rDXGF | Each | 1 | 1210 | None |  |  |  | 26.7 | 0.00569 | 1.81 | [6 empty] | DEER:Res:ClothesDishWasher | Annual
Appl-Dishwash-StdSize-Tier3 | DEER2020 | D20v1 | 2019-01-03 | SDG | MFm | Ex | CZ06 | rDXGF | Each | 1 | 1210 | None |  |  |  | 26.4 | 0.00585 | 1.81 | [6 empty] | DEER:Res:ClothesDishWasher | Annual
Appl-Dishwash-StdSize-Tier3 | DEER2020 | D20v1 | 2019-01-03 | SDG | DMo | Ex | IOU | rDXGF | Each | 1 | 1240 | None |  |  |  | 24.5 | 0.00545 | 2.95 | [6 empty] | DEER:Res:ClothesDishWasher | Annual
Appl-Dishwash-StdSize-Tier3 | DEER2020 | D20v1 | 2019-01-03 | SDG | DMo | Ex | CZ15 | rDXGF | Each | 1 | 1240 | None |  |  |  | 24.6 | 0.00593 | 2.57 | [6 empty] | DEER:Res:ClothesDishWasher | Annual
Appl-Dishwash-StdSize-Tier3 | DEER2020 | D20v1 | 2019-01-03 | SDG | DMo | Ex | CZ14 | rDXGF | Each | 1 | 1240 | None |  |  |  | 24.3 | 0.00579 | 2.91 | [6 empty] | DEER:Res:ClothesDishWasher | Annual
Appl-Dishwash-StdSize-Tier3 | DEER2020 | D20v1 | 2019-01-03 | SDG | DMo | Ex | CZ10 | rDXGF | Each | 1 | 1240 | None |  |  |  | 24.8 | 0.00557 | 2.9 | [6 empty] | DEER:Res:ClothesDishWasher | Annual
Appl-Dishwash-StdSize-Tier3 | DEER2020 | D20v1 | 2019-01-03 | SDG | DMo | Ex | CZ08 | rDXGF | Each | 1 | 1240 | None |  |  |  | 24.8 | 0.00581 | 2.99 | [6 empty] | DEER:Res:ClothesDishWasher | Annual
Appl-Dishwash-StdSize-Tier3 | DEER2020 | D20v1 | 2019-01-03 | SDG | DMo | Ex | CZ07 | rDXGF | Each | 1 | 1240 | None |  |  |  | 23.9 | 0.00525 | 3.04 | [6 empty] | DEER:Res:ClothesDishWasher | Annual
Appl-Dishwash-StdSize-Tier3 | DEER2020 | D20v1 | 2019-01-03 | SDG | DMo | Ex | CZ06 | rDXGF | Each | 1 | 1240 | None |  |  |  | 24.4 | 0.00584 | 3 | [6 empty] | DEER:Res:ClothesDishWasher | Annual
Appl-Dishwash-StdSize-Tier3 | DEER2020 | D20v1 | 2019-01-03 | SCG | SFm | Ex | IOU | rDXGF | Each | 1 | 2190 | None |  |  |  | 21.3 | 0.00513 | 3.03 | [6 empty] | DEER:Res:ClothesDishWasher | Annual
Appl-Dishwash-StdSize-Tier3 | DEER2020 | D20v1 | 2019-01-09 | SCG | Res | Old | CZ14 | rDXGF | Each | 1 | 1660 | None |  |  |  | 21.3 | 0.005 | 2.85 | [6 empty] | DEER:Res:ClothesDishWasher | Annual
Appl-Dishwash-StdSize-Tier3 | DEER2020 | D20v1 | 2019-01-09 | SCG | Res | Old | CZ13 | rDXGF | Each | 1 | 1570 | None |  |  |  | 21.1 | 0.005 | 2.77 | [6 empty] | DEER:Res:ClothesDishWasher | Annual
Appl-Dishwash-StdSize-Tier3 | DEER2020 | D20v1 | 2019-01-03 | SCG | SFm | Ex | CZ16 | rDXGF | Each | 1 | 2300 | None |  |  |  | 20.4 | 0.0053 | 3.56 | [6 empty] | DEER:Res:ClothesDishWasher | Annual
Appl-Dishwash-StdSize-Tier3 | DEER2020 | D20v1 | 2019-01-03 | SCG | SFm | Ex | CZ15 | rDXGF | Each | 1 | 2160 | None |  |  |  | 22 | 0.0051 | 2.6 | [6 empty] | DEER:Res:ClothesDishWasher | Annual
Appl-Dishwash-StdSize-Tier3 | DEER2020 | D20v1 | 2019-01-03 | SCG | SFm | Ex | CZ14 | rDXGF | Each | 1 | 2160 | None |  |  |  | 21 | 0.00572 | 3 | [6 empty] | DEER:Res:ClothesDishWasher | Annual
Appl-Dishwash-StdSize-Tier3 | DEER2020 | D20v1 | 2019-01-03 | SCG | SFm | Ex | CZ13 | rDXGF | Each | 1 | 1950 | None |  |  |  | 21.6 | 0.00546 | 2.96 | [6 empty] | DEER:Res:ClothesDishWasher | Annual
Appl-Dishwash-StdSize-Tier3 | DEER2020 | D20v1 | 2019-01-03 | SCG | SFm | Ex | CZ10 | rDXGF | Each | 1 | 1950 | None |  |  |  | 21.6 | 0.00502 | 2.97 | [6 empty] | DEER:Res:ClothesDishWasher | Annual
Appl-Dishwash-StdSize-Tier3 | DEER2020 | D20v1 | 2019-01-03 | SCG | SFm | Ex | CZ09 | rDXGF | Each | 1 | 2420 | None |  |  |  | 21.3 | 0.00524 | 3.05 | [6 empty] | DEER:Res:ClothesDishWasher | Annual
Appl-Dishwash-StdSize-Tier3 | DEER2020 | D20v1 | 2019-01-09 | SCG | Res | Old | CZ10 | rDXGF | Each | 1 | 1750 | None |  |  |  | 21.1 | 0.006 | 2.87 | [6 empty] | DEER:Res:ClothesDishWasher | Annual
Appl-Dishwash-StdSize-Tier3 | DEER2020 | D20v1 | 2019-01-09 | SCG | Res | Old | CZ09 | rDXGF | Each | 1 | 1480 | None |  |  |  | 19.8 | 0.005 | 2.62 | [6 empty] | DEER:Res:ClothesDishWasher | Annual
Appl-Dishwash-StdSize-Tier3 | DEER2020 | D20v1 | 2019-01-09 | SCG | Res | Old | CZ08 | rDXGF | Each | 1 | 1450 | None |  |  |  | 19.8 | 0.005 | 2.75 | [6 empty] | DEER:Res:ClothesDishWasher | Annual
Appl-Dishwash-StdSize-Tier3 | DEER2020 | D20v1 | 2019-11-06 | Any | DMo | Rec | CZ05 | rDXGF | Each | 1 | 1240 | None |  |  |  | 36.7 | 0.00837 | 2.46 | [6 empty] | DEER:Res:ClothesDishWasher | Annual
Appl-Dishwash-StdSize-Tier3 | DEER2020 | D20v1 | 2019-11-06 | Any | MFm | Rec | CZ05 | rDXGF | Each | 1 | 999 | None |  |  |  | 22.3 | 0.00485 | 2.19 | [6 empty] | DEER:Res:ClothesDishWasher | Annual
Appl-Dishwash-StdSize-Tier3 | DEER2020 | D20v1 | 2019-11-06 | Any | SFm | Rec | CZ05 | rDXGF | Each | 1 | 2300 | None |  |  |  | 26.7 | 0.00652 | 2.93 | [6 empty] | DEER:Res:ClothesDishWasher | Annual
Appl-Dishwash-StdSize-Tier3 | DEER2020 | D20v1 | 2019-01-03 | SCG | SFm | Ex | CZ08 | rDXGF | Each | 1 | 2390 | None |  |  |  | 21.4 | 0.0054 | 3.09 | [6 empty] | DEER:Res:ClothesDishWasher | Annual
Appl-Dishwash-StdSize-Tier3 | DEER2020 | D20v1 | 2019-01-03 | SCG | SFm | Ex | CZ06 | rDXGF | Each | 1 | 2390 | None |  |  |  | 21 | 0.00491 | 3.11 | [6 empty] | DEER:Res:ClothesDishWasher | Annual
Appl-Dishwash-StdSize-Tier3 | DEER2020 | D20v1 | 2019-01-03 | SCG | SFm | Ex | CZ05 | rDXGF | Each | 1 | 2300 | None |  |  |  | 19.7 | 0.00509 | 3.14 | [6 empty] | DEER:Res:ClothesDishWasher | Annual
Appl-Dishwash-StdSize-Tier3 | DEER2020 | D20v1 | 2019-01-03 | SCG | SFm | Ex | CZ04 | rDXGF | Each | 1 | 2300 | None |  |  |  | 20.5 | 0.00565 | 3.14 | [6 empty] | DEER:Res:ClothesDishWasher | Annual
Appl-Dishwash-StdSize-Tier3 | DEER2020 | D20v1 | 2019-01-03 | SCG | Res | Ex | IOU | rDXGF | Each | 1 | 1890 | None |  |  |  | 20.1 | 0.005 | 2.81 | [6 empty] | DEER:Res:ClothesDishWasher | Annual
Appl-Dishwash-StdSize-Tier3 | DEER2020 | D20v1 | 2019-01-03 | SCG | Res | Ex | CZ16 | rDXGF | Each | 1 | 1860 | None |  |  |  | 21.7 | 0.006 | 3.47 | [6 empty] | DEER:Res:ClothesDishWasher | Annual
Appl-Dishwash-StdSize-Tier3 | DEER2020 | D20v1 | 2019-01-03 | SCG | Res | Ex | CZ15 | rDXGF | Each | 1 | 2010 | None |  |  |  | 22.4 | 0.005 | 2.6 | [6 empty] | DEER:Res:ClothesDishWasher | Annual
Appl-Dishwash-StdSize-Tier3 | DEER2020 | D20v1 | 2019-01-03 | SCG | Res | Ex | CZ14 | rDXGF | Each | 1 | 2160 | None |  |  |  | 21 | 0.006 | 3 | [6 empty] | DEER:Res:ClothesDishWasher | Annual
Appl-Dishwash-StdSize-Tier3 | DEER2020 | D20v1 | 2019-01-03 | SCG | Res | Ex | CZ13 | rDXGF | Each | 1 | 1910 | None |  |  |  | 21.4 | 0.005 | 2.92 | [6 empty] | DEER:Res:ClothesDishWasher | Annual
Appl-Dishwash-StdSize-Tier3 | DEER2020 | D20v1 | 2019-01-03 | SCG | Res | Ex | CZ10 | rDXGF | Each | 1 | 1940 | None |  |  |  | 21.6 | 0.005 | 2.96 | [6 empty] | DEER:Res:ClothesDishWasher | Annual
Appl-Dishwash-StdSize-Tier3 | DEER2020 | D20v1 | 2019-01-03 | SCG | Res | Ex | CZ09 | rDXGF | Each | 1 | 1740 | None |  |  |  | 19.1 | 0.005 | 2.61 | [6 empty] | DEER:Res:ClothesDishWasher | Annual
Appl-Dishwash-StdSize-Tier3 | DEER2020 | D20v1 | 2019-01-03 | SCG | Res | Ex | CZ08 | rDXGF | Each | 1 | 1760 | None |  |  |  | 19.1 | 0.005 | 2.63 | [6 empty] | DEER:Res:ClothesDishWasher | Annual
Appl-Dishwash-StdSize-Tier3 | DEER2020 | D20v1 | 2019-01-03 | SCG | Res | Ex | CZ06 | rDXGF | Each | 1 | 1920 | None |  |  |  | 19.7 | 0.005 | 2.81 | [6 empty] | DEER:Res:ClothesDishWasher | Annual
Appl-Dishwash-StdSize-Tier3 | DEER2020 | D20v1 | 2019-01-03 | SCG | Res | Ex | CZ05 | rDXGF | Each | 1 | 2220 | None |  |  |  | 19.9 | 0.005 | 3.14 | [6 empty] | DEER:Res:ClothesDishWasher | Annual
Appl-Dishwash-StdSize-Tier3 | DEER2020 | D20v1 | 2019-01-03 | SCG | Res | Ex | CZ04 | rDXGF | Each | 1 | 2300 | None |  |  |  | 20.5 | 0.006 | 3.14 | [6 empty] | DEER:Res:ClothesDishWasher | Annual
Appl-Dishwash-StdSize-Tier3 | DEER2020 | D20v1 | 2019-01-03 | SCG | MFm | Ex | IOU | rDXGF | Each | 1 | 1180 | None |  |  |  | 16.8 | 0.00388 | 2.22 | [6 empty] | DEER:Res:ClothesDishWasher | Annual
Appl-Dishwash-StdSize-Tier3 | DEER2020 | D20v1 | 2019-01-03 | SCG | MFm | Ex | CZ13 | rDXGF | Each | 1 | 1070 | None |  |  |  | 17.1 | 0.00391 | 2.16 | [6 empty] | DEER:Res:ClothesDishWasher | Annual
Appl-Dishwash-StdSize-Tier3 | DEER2020 | D20v1 | 2019-01-03 | SCG | MFm | Ex | CZ10 | rDXGF | Each | 1 | 1070 | None |  |  |  | 16.8 | 0.00395 | 2.21 | [6 empty] | DEER:Res:ClothesDishWasher | Annual
Appl-Dishwash-StdSize-Tier3 | DEER2020 | D20v1 | 2019-01-03 | SCG | MFm | Ex | CZ09 | rDXGF | Each | 1 | 1130 | None |  |  |  | 16.8 | 0.00388 | 2.2 | [6 empty] | DEER:Res:ClothesDishWasher | Annual
Appl-Dishwash-StdSize-Tier3 | DEER2020 | D20v1 | 2019-01-03 | SCG | MFm | Ex | CZ08 | rDXGF | Each | 1 | 1210 | None |  |  |  | 17 | 0.00379 | 2.21 | [6 empty] | DEER:Res:ClothesDishWasher | Annual
Appl-Dishwash-StdSize-Tier3 | DEER2020 | D20v1 | 2019-01-03 | SCG | MFm | Ex | CZ06 | rDXGF | Each | 1 | 1210 | None |  |  |  | 16.6 | 0.00395 | 2.24 | [6 empty] | DEER:Res:ClothesDishWasher | Annual
Appl-Dishwash-StdSize-Tier3 | DEER2020 | D20v1 | 2019-01-03 | SCG | DMo | Ex | IOU | rDXGF | Each | 1 | 1240 | None |  |  |  | 24.4 | 0.00601 | 2.99 | [6 empty] | DEER:Res:ClothesDishWasher | Annual
Appl-Dishwash-StdSize-Tier3 | DEER2020 | D20v1 | 2019-01-03 | SCG | DMo | Ex | CZ16 | rDXGF | Each | 1 | 1240 | None |  |  |  | 23.5 | 0.00611 | 3.35 | [6 empty] | DEER:Res:ClothesDishWasher | Annual
Appl-Dishwash-StdSize-Tier3 | DEER2020 | D20v1 | 2019-01-03 | SCG | DMo | Ex | CZ15 | rDXGF | Each | 1 | 1240 | None |  |  |  | 24.2 | 0.0059 | 2.57 | [6 empty] | DEER:Res:ClothesDishWasher | Annual
Appl-Dishwash-StdSize-Tier3 | DEER2020 | D20v1 | 2019-01-03 | SCG | DMo | Ex | CZ10 | rDXGF | Each | 1 | 1240 | None |  |  |  | 24.6 | 0.00552 | 2.91 | [6 empty] | DEER:Res:ClothesDishWasher | Annual
Appl-Dishwash-StdSize-Tier3 | DEER2020 | D20v1 | 2019-01-03 | SCG | DMo | Ex | CZ09 | rDXGF | Each | 1 | 1240 | None |  |  |  | 24.7 | 0.00587 | 2.94 | [6 empty] | DEER:Res:ClothesDishWasher | Annual
Appl-Dishwash-StdSize-Tier3 | DEER2020 | D20v1 | 2019-01-03 | SCG | DMo | Ex | CZ08 | rDXGF | Each | 1 | 1240 | None |  |  |  | 24.6 | 0.00567 | 2.99 | [6 empty] | DEER:Res:ClothesDishWasher | Annual
Appl-Dishwash-StdSize-Tier3 | DEER2020 | D20v1 | 2019-01-03 | SCG | DMo | Ex | CZ06 | rDXGF | Each | 1 | 1240 | None |  |  |  | 24.5 | 0.0061 | 3.01 | [6 empty] | DEER:Res:ClothesDishWasher | Annual
Appl-Dishwash-StdSize-Tier3 | DEER2020 | D20v1 | 2019-01-03 | SCG | DMo | Ex | CZ05 | rDXGF | Each | 1 | 1240 | None |  |  |  | 22.3 | 0.00631 | 3.01 | [6 empty] | DEER:Res:ClothesDishWasher | Annual
Appl-Dishwash-StdSize-Tier3 | DEER2020 | D20v1 | 2019-01-03 | SCE | SFm | Ex | IOU | rDXGF | Each | 1 | 2160 | None |  |  |  | 23.1 | 0.00548 | 2.95 | [6 empty] | DEER:Res:ClothesDishWasher | Annual
Appl-Dishwash-StdSize-Tier3 | DEER2020 | D20v1 | 2019-01-03 | SCE | SFm | Ex | CZ16 | rDXGF | Each | 1 | 2300 | None |  |  |  | 22.5 | 0.0057 | 3.47 | [6 empty] | DEER:Res:ClothesDishWasher | Annual
Appl-Dishwash-StdSize-Tier3 | DEER2020 | D20v1 | 2019-01-03 | SCE | SFm | Ex | CZ15 | rDXGF | Each | 1 | 2160 | None |  |  |  | 23.5 | 0.00536 | 2.54 | [6 empty] | DEER:Res:ClothesDishWasher | Annual
Appl-Dishwash-StdSize-Tier3 | DEER2020 | D20v1 | 2019-01-03 | SCE | SFm | Ex | CZ14 | rDXGF | Each | 1 | 2160 | None |  |  |  | 22.7 | 0.00603 | 2.92 | [6 empty] | DEER:Res:ClothesDishWasher | Annual
Appl-Dishwash-StdSize-Tier3 | DEER2020 | D20v1 | 2019-01-03 | SCE | SFm | Ex | CZ13 | rDXGF | Each | 1 | 1950 | None |  |  |  | 23.4 | 0.00578 | 2.88 | [6 empty] | DEER:Res:ClothesDishWasher | Annual
Appl-Dishwash-StdSize-Tier3 | DEER2020 | D20v1 | 2019-01-03 | SCE | SFm | Ex | CZ10 | rDXGF | Each | 1 | 1950 | None |  |  |  | 23.3 | 0.00534 | 2.89 | [6 empty] | DEER:Res:ClothesDishWasher | Annual
Appl-Dishwash-StdSize-Tier3 | DEER2020 | D20v1 | 2019-01-03 | SCE | SFm | Ex | CZ09 | rDXGF | Each | 1 | 2420 | None |  |  |  | 23.1 | 0.00556 | 2.97 | [6 empty] | DEER:Res:ClothesDishWasher | Annual
Appl-Dishwash-StdSize-Tier3 | DEER2020 | D20v1 | 2019-01-03 | SCE | SFm | Ex | CZ08 | rDXGF | Each | 1 | 2390 | None |  |  |  | 23.1 | 0.00573 | 3.01 | [6 empty] | DEER:Res:ClothesDishWasher | Annual
Appl-Dishwash-StdSize-Tier3 | DEER2020 | D20v1 | 2019-01-03 | SCE | SFm | Ex | CZ06 | rDXGF | Each | 1 | 2390 | None |  |  |  | 22.8 | 0.00525 | 3.03 | [6 empty] | DEER:Res:ClothesDishWasher | Annual
Appl-Dishwash-StdSize-Tier3 | DEER2020 | D20v1 | 2019-01-03 | SCE | SFm | Ex | CZ05 | rDXGF | Each | 1 | 2300 | None |  |  |  | 21.6 | 0.00547 | 3.06 | [6 empty] | DEER:Res:ClothesDishWasher | Annual
Appl-Dishwash-StdSize-Tier3 | DEER2020 | D20v1 | 2019-01-03 | SCE | Res | Ex | IOU | rDXGF | Each | 1 | 1840 | None |  |  |  | 22.9 | 0.005 | 2.71 | [6 empty] | DEER:Res:ClothesDishWasher | Annual
Appl-Dishwash-StdSize-Tier3 | DEER2020 | D20v1 | 2019-01-03 | SCE | Res | Ex | CZ16 | rDXGF | Each | 1 | 2220 | None |  |  |  | 22.8 | 0.006 | 3.44 | [6 empty] | DEER:Res:ClothesDishWasher | Annual
Appl-Dishwash-StdSize-Tier3 | DEER2020 | D20v1 | 2019-01-03 | SCE | Res | Ex | CZ15 | rDXGF | Each | 1 | 1820 | None |  |  |  | 24.8 | 0.006 | 2.51 | [6 empty] | DEER:Res:ClothesDishWasher | Annual
Appl-Dishwash-StdSize-Tier3 | DEER2020 | D20v1 | 2019-01-03 | SCE | Res | Ex | CZ14 | rDXGF | Each | 1 | 2110 | None |  |  |  | 23 | 0.006 | 2.91 | [6 empty] | DEER:Res:ClothesDishWasher | Annual
Appl-Dishwash-StdSize-Tier3 | DEER2020 | D20v1 | 2019-01-03 | SCE | Res | Ex | CZ13 | rDXGF | Each | 1 | 1920 | None |  |  |  | 23.3 | 0.006 | 2.85 | [6 empty] | DEER:Res:ClothesDishWasher | Annual
Appl-Dishwash-StdSize-Tier3 | DEER2020 | D20v1 | 2019-01-03 | SCE | Res | Ex | CZ10 | rDXGF | Each | 1 | 1930 | None |  |  |  | 23.4 | 0.005 | 2.88 | [6 empty] | DEER:Res:ClothesDishWasher | Annual
Appl-Dishwash-StdSize-Tier3 | DEER2020 | D20v1 | 2019-01-03 | SCE | Res | Ex | CZ09 | rDXGF | Each | 1 | 1740 | None |  |  |  | 22.7 | 0.005 | 2.54 | [6 empty] | DEER:Res:ClothesDishWasher | Annual
Appl-Dishwash-StdSize-Tier3 | DEER2020 | D20v1 | 2019-01-03 | SCE | Res | Ex | CZ08 | rDXGF | Each | 1 | 1730 | None |  |  |  | 22.3 | 0.005 | 2.51 | [6 empty] | DEER:Res:ClothesDishWasher | Annual
Appl-Dishwash-StdSize-Tier3 | DEER2020 | D20v1 | 2019-01-03 | SCE | Res | Ex | CZ06 | rDXGF | Each | 1 | 1800 | None |  |  |  | 22.9 | 0.005 | 2.66 | [6 empty] | DEER:Res:ClothesDishWasher | Annual
Appl-Dishwash-StdSize-Tier3 | DEER2020 | D20v1 | 2019-01-03 | SCE | Res | Ex | CZ05 | rDXGF | Each | 1 | 2260 | None |  |  |  | 21.6 | 0.005 | 3.04 | [6 empty] | DEER:Res:ClothesDishWasher | Annual
Appl-Dishwash-StdSize-Tier3 | DEER2020 | D20v1 | 2019-01-03 | SCE | MFm | Ex | IOU | rDXGF | Each | 1 | 1180 | None |  |  |  | 21 | 0.00467 | 2.03 | [6 empty] | DEER:Res:ClothesDishWasher | Annual
Appl-Dishwash-StdSize-Tier3 | DEER2020 | D20v1 | 2019-01-03 | SCE | MFm | Ex | CZ16 | rDXGF | Each | 1 | 999 | None |  |  |  | 21.8 | 0.00477 | 2.29 | [6 empty] | DEER:Res:ClothesDishWasher | Annual
Appl-Dishwash-StdSize-Tier3 | DEER2020 | D20v1 | 2019-01-03 | SCE | MFm | Ex | CZ15 | rDXGF | Each | 1 | 1090 | None |  |  |  | 20.6 | 0.00439 | 1.72 | [6 empty] | DEER:Res:ClothesDishWasher | Annual
Appl-Dishwash-StdSize-Tier3 | DEER2020 | D20v1 | 2019-01-03 | SCE | MFm | Ex | CZ14 | rDXGF | Each | 1 | 1090 | None |  |  |  | 21.2 | 0.00448 | 2 | [6 empty] | DEER:Res:ClothesDishWasher | Annual
Appl-Dishwash-StdSize-Tier3 | DEER2020 | D20v1 | 2019-01-03 | SCE | MFm | Ex | CZ13 | rDXGF | Each | 1 | 1070 | None |  |  |  | 21.2 | 0.00467 | 1.98 | [6 empty] | DEER:Res:ClothesDishWasher | Annual
Appl-Dishwash-StdSize-Tier3 | DEER2020 | D20v1 | 2019-01-03 | SCE | MFm | Ex | CZ10 | rDXGF | Each | 1 | 1070 | None |  |  |  | 20.9 | 0.00473 | 2.03 | [6 empty] | DEER:Res:ClothesDishWasher | Annual
Appl-Dishwash-StdSize-Tier3 | DEER2020 | D20v1 | 2019-01-03 | SCE | MFm | Ex | CZ09 | rDXGF | Each | 1 | 1130 | None |  |  |  | 20.9 | 0.00466 | 2.01 | [6 empty] | DEER:Res:ClothesDishWasher | Annual
Appl-Dishwash-StdSize-Tier3 | DEER2020 | D20v1 | 2019-01-03 | SCE | MFm | Ex | CZ08 | rDXGF | Each | 1 | 1210 | None |  |  |  | 21.1 | 0.00459 | 2.03 | [6 empty] | DEER:Res:ClothesDishWasher | Annual
Appl-Dishwash-StdSize-Tier3 | DEER2020 | D20v1 | 2019-01-03 | SCE | MFm | Ex | CZ06 | rDXGF | Each | 1 | 1210 | None |  |  |  | 20.9 | 0.00477 | 2.06 | [6 empty] | DEER:Res:ClothesDishWasher | Annual
Appl-Dishwash-StdSize-Tier3 | DEER2020 | D20v1 | 2019-01-03 | SCE | MFm | Ex | CZ05 | rDXGF | Each | 1 | 999 | None |  |  |  | 20.8 | 0.00458 | 2.19 | [6 empty] | DEER:Res:ClothesDishWasher | Annual
Appl-Dishwash-StdSize-Tier3 | DEER2020 | D20v1 | 2019-01-03 | SCE | DMo | Ex | IOU | rDXGF | Each | 1 | 1240 | None |  |  |  | 27.8 | 0.00655 | 2.81 | [6 empty] | DEER:Res:ClothesDishWasher | Annual
Appl-Dishwash-StdSize-Tier3 | DEER2020 | D20v1 | 2019-01-03 | SCE | DMo | Ex | CZ16 | rDXGF | Each | 1 | 1240 | None |  |  |  | 27.3 | 0.00684 | 3.18 | [6 empty] | DEER:Res:ClothesDishWasher | Annual
Appl-Dishwash-StdSize-Tier3 | DEER2020 | D20v1 | 2019-01-03 | SCE | DMo | Ex | CZ15 | rDXGF | Each | 1 | 1240 | None |  |  |  | 27 | 0.00637 | 2.45 | [6 empty] | DEER:Res:ClothesDishWasher | Annual
Appl-Dishwash-StdSize-Tier3 | DEER2020 | D20v1 | 2019-01-03 | SCE | DMo | Ex | CZ14 | rDXGF | Each | 1 | 1240 | None |  |  |  | 27.4 | 0.00644 | 2.78 | [6 empty] | DEER:Res:ClothesDishWasher | Annual
Appl-Dishwash-StdSize-Tier3 | DEER2020 | D20v1 | 2019-01-03 | SCE | DMo | Ex | CZ13 | rDXGF | Each | 1 | 1240 | None |  |  |  | 27.5 | 0.00615 | 2.73 | [6 empty] | DEER:Res:ClothesDishWasher | Annual
Appl-Dishwash-StdSize-Tier3 | DEER2020 | D20v1 | 2019-01-03 | SCE | DMo | Ex | CZ10 | rDXGF | Each | 1 | 1240 | None |  |  |  | 27.8 | 0.00615 | 2.77 | [6 empty] | DEER:Res:ClothesDishWasher | Annual
Appl-Dishwash-StdSize-Tier3 | DEER2020 | D20v1 | 2019-01-03 | SCE | DMo | Ex | CZ09 | rDXGF | Each | 1 | 1240 | None |  |  |  | 27.9 | 0.0065 | 2.8 | [6 empty] | DEER:Res:ClothesDishWasher | Annual
Appl-Dishwash-StdSize-Tier3 | DEER2020 | D20v1 | 2019-01-03 | SCE | DMo | Ex | CZ08 | rDXGF | Each | 1 | 1240 | None |  |  |  | 27.9 | 0.00628 | 2.84 | [6 empty] | DEER:Res:ClothesDishWasher | Annual
Appl-Dishwash-StdSize-Tier3 | DEER2020 | D20v1 | 2019-01-03 | SCE | DMo | Ex | CZ06 | rDXGF | Each | 1 | 1240 | None |  |  |  | 27.8 | 0.00675 | 2.87 | [6 empty] | DEER:Res:ClothesDishWasher | Annual
Appl-Dishwash-StdSize-Tier3 | DEER2020 | D20v1 | 2019-01-03 | SCE | DMo | Ex | CZ05 | rDXGF | Each | 1 | 1240 | None |  |  |  | 26 | 0.00682 | 2.88 | [6 empty] | DEER:Res:ClothesDishWasher | Annual
Appl-Dishwash-StdSize-Tier3 | DEER2020 | D20v1 | 2019-01-03 | PGE | SFm | Ex | IOU | rDXGF | Each | 1 | 2050 | None |  |  |  | 27.5 | 0.00666 | 2.8 | [6 empty] | DEER:Res:ClothesDishWasher | Annual
Appl-Dishwash-StdSize-Tier3 | DEER2020 | D20v1 | 2019-01-03 | PGE | SFm | Ex | CZ16 | rDXGF | Each | 1 | 2300 | None |  |  |  | 27.8 | 0.00672 | 3.23 | [6 empty] | DEER:Res:ClothesDishWasher | Annual
Appl-Dishwash-StdSize-Tier3 | DEER2020 | D20v1 | 2019-01-03 | PGE | SFm | Ex | CZ13 | rDXGF | Each | 1 | 1950 | None |  |  |  | 27.9 | 0.00661 | 2.68 | [6 empty] | DEER:Res:ClothesDishWasher | Annual
Appl-Dishwash-StdSize-Tier3 | DEER2020 | D20v1 | 2019-01-03 | PGE | SFm | Ex | CZ12 | rDXGF | Each | 1 | 1950 | None |  |  |  | 27.8 | 0.00664 | 2.8 | [6 empty] | DEER:Res:ClothesDishWasher | Annual
Appl-Dishwash-StdSize-Tier3 | DEER2020 | D20v1 | 2019-01-03 | PGE | SFm | Ex | CZ11 | rDXGF | Each | 1 | 1950 | None |  |  |  | 27.8 | 0.00654 | 2.7 | [6 empty] | DEER:Res:ClothesDishWasher | Annual
Appl-Dishwash-StdSize-Tier3 | DEER2020 | D20v1 | 2019-01-03 | PGE | SFm | Ex | CZ05 | rDXGF | Each | 1 | 2300 | None |  |  |  | 26.7 | 0.00646 | 2.84 | [6 empty] | DEER:Res:ClothesDishWasher | Annual
Appl-Dishwash-StdSize-Tier3 | DEER2020 | D20v1 | 2019-01-03 | PGE | SFm | Ex | CZ04 | rDXGF | Each | 1 | 2300 | None |  |  |  | 27.2 | 0.00691 | 2.85 | [6 empty] | DEER:Res:ClothesDishWasher | Annual
Appl-Dishwash-StdSize-Tier3 | DEER2020 | D20v1 | 2019-01-03 | PGE | SFm | Ex | CZ03 | rDXGF | Each | 1 | 2300 | None |  |  |  | 26.7 | 0.00691 | 2.9 | [6 empty] | DEER:Res:ClothesDishWasher | Annual
Appl-Dishwash-StdSize-Tier3 | DEER2020 | D20v1 | 2019-01-03 | PGE | SFm | Ex | CZ02 | rDXGF | Each | 1 | 1950 | None |  |  |  | 27.3 | 0.00696 | 2.88 | [6 empty] | DEER:Res:ClothesDishWasher | Annual
Appl-Dishwash-StdSize-Tier3 | DEER2020 | D20v1 | 2019-01-03 | PGE | SFm | Ex | CZ01 | rDXGF | Each | 1 | 2300 | None |  |  |  | 26.9 | 0.0058 | 3.13 | [6 empty] | DEER:Res:ClothesDishWasher | Annual
Appl-Dishwash-StdSize-Tier3 | DEER2020 | D20v1 | 2019-01-03 | PGE | Res | Ex | IOU | rDXGF | Each | 1 | 1690 | None |  |  |  | 26.2 | 0.006 | 2.55 | [6 empty] | DEER:Res:ClothesDishWasher | Annual
Appl-Dishwash-StdSize-Tier3 | DEER2020 | D20v1 | 2019-01-03 | PGE | Res | Ex | CZ16 | rDXGF | Each | 1 | 1920 | None |  |  |  | 31.5 | 0.008 | 3.04 | [6 empty] | DEER:Res:ClothesDishWasher | Annual
Appl-Dishwash-StdSize-Tier3 | DEER2020 | D20v1 | 2019-01-03 | PGE | Res | Ex | CZ13 | rDXGF | Each | 1 | 1850 | None |  |  |  | 27.7 | 0.007 | 2.6 | [6 empty] | DEER:Res:ClothesDishWasher | Annual
Appl-Dishwash-StdSize-Tier3 | DEER2020 | D20v1 | 2019-01-03 | PGE | Res | Ex | CZ12 | rDXGF | Each | 1 | 1720 | None |  |  |  | 26.8 | 0.006 | 2.6 | [6 empty] | DEER:Res:ClothesDishWasher | Annual
Appl-Dishwash-StdSize-Tier3 | DEER2020 | D20v1 | 2019-01-03 | PGE | Res | Ex | CZ11 | rDXGF | Each | 1 | 1860 | None |  |  |  | 28.5 | 0.007 | 2.65 | [6 empty] | DEER:Res:ClothesDishWasher | Annual
Appl-Dishwash-StdSize-Tier3 | DEER2020 | D20v1 | 2019-01-03 | PGE | Res | Ex | CZ05 | rDXGF | Each | 1 | 2130 | None |  |  |  | 28.3 | 0.007 | 2.76 | [6 empty] | DEER:Res:ClothesDishWasher | Annual
Appl-Dishwash-StdSize-Tier3 | DEER2020 | D20v1 | 2019-01-03 | PGE | Res | Ex | CZ04 | rDXGF | Each | 1 | 1650 | None |  |  |  | 25.8 | 0.006 | 2.48 | [6 empty] | DEER:Res:ClothesDishWasher | Annual
Appl-Dishwash-StdSize-Tier3 | DEER2020 | D20v1 | 2019-01-03 | PGE | Res | Ex | CZ03 | rDXGF | Each | 1 | 1510 | None |  |  |  | 23.9 | 0.006 | 2.4 | [6 empty] | DEER:Res:ClothesDishWasher | Annual
Appl-Dishwash-StdSize-Tier3 | DEER2020 | D20v1 | 2019-01-03 | PGE | Res | Ex | CZ02 | rDXGF | Each | 1 | 1410 | None |  |  |  | 25.4 | 0.006 | 2.43 | [6 empty] | DEER:Res:ClothesDishWasher | Annual
Appl-Dishwash-StdSize-Tier3 | DEER2020 | D20v1 | 2019-01-03 | PGE | Res | Ex | CZ01 | rDXGF | Each | 1 | 1750 | None |  |  |  | 25 | 0.005 | 2.73 | [6 empty] | DEER:Res:ClothesDishWasher | Annual
Appl-Dishwash-StdSize-Tier3 | DEER2020 | D20v1 | 2019-01-03 | PGE | MFm | Ex | IOU | rDXGF | Each | 1 | 1030 | None |  |  |  | 22.3 | 0.00499 | 2.07 | [6 empty] | DEER:Res:ClothesDishWasher | Annual
Appl-Dishwash-StdSize-Tier3 | DEER2020 | D20v1 | 2019-01-03 | PGE | MFm | Ex | CZ16 | rDXGF | Each | 1 | 999 | None |  |  |  | 23.2 | 0.00505 | 2.22 | [6 empty] | DEER:Res:ClothesDishWasher | Annual
Appl-Dishwash-StdSize-Tier3 | DEER2020 | D20v1 | 2019-01-03 | PGE | MFm | Ex | CZ13 | rDXGF | Each | 1 | 1070 | None |  |  |  | 22.4 | 0.0049 | 1.92 | [6 empty] | DEER:Res:ClothesDishWasher | Annual
Appl-Dishwash-StdSize-Tier3 | DEER2020 | D20v1 | 2019-01-03 | PGE | MFm | Ex | CZ12 | rDXGF | Each | 1 | 1070 | None |  |  |  | 22.6 | 0.005 | 2.02 | [6 empty] | DEER:Res:ClothesDishWasher | Annual
Appl-Dishwash-StdSize-Tier3 | DEER2020 | D20v1 | 2019-01-03 | PGE | MFm | Ex | CZ11 | rDXGF | Each | 1 | 1070 | None |  |  |  | 22.5 | 0.00477 | 1.94 | [6 empty] | DEER:Res:ClothesDishWasher | Annual
Appl-Dishwash-StdSize-Tier3 | DEER2020 | D20v1 | 2019-01-03 | PGE | MFm | Ex | CZ05 | rDXGF | Each | 1 | 999 | None |  |  |  | 22.2 | 0.00486 | 2.13 | [6 empty] | DEER:Res:ClothesDishWasher | Annual
Appl-Dishwash-StdSize-Tier3 | DEER2020 | D20v1 | 2019-01-03 | PGE | MFm | Ex | CZ04 | rDXGF | Each | 1 | 999 | None |  |  |  | 22.5 | 0.00502 | 2.08 | [6 empty] | DEER:Res:ClothesDishWasher | Annual
Appl-Dishwash-StdSize-Tier3 | DEER2020 | D20v1 | 2019-01-03 | PGE | MFm | Ex | CZ03 | rDXGF | Each | 1 | 999 | None |  |  |  | 21.9 | 0.00493 | 2.08 | [6 empty] | DEER:Res:ClothesDishWasher | Annual
Appl-Dishwash-StdSize-Tier3 | DEER2020 | D20v1 | 2019-01-03 | PGE | MFm | Ex | CZ02 | rDXGF | Each | 1 | 1070 | None |  |  |  | 22.4 | 0.00532 | 2.11 | [6 empty] | DEER:Res:ClothesDishWasher | Annual
Appl-Dishwash-StdSize-Tier3 | DEER2020 | D20v1 | 2019-01-03 | PGE | MFm | Ex | CZ01 | rDXGF | Each | 1 | 999 | None |  |  |  | 22.3 | 0.00463 | 2.18 | [6 empty] | DEER:Res:ClothesDishWasher | Annual
Appl-Dishwash-StdSize-Tier3 | DEER2020 | D20v1 | 2019-01-03 | PGE | DMo | Ex | IOU | rDXGF | Each | 1 | 1240 | None |  |  |  | 37 | 0.0084 | 2.4 | [6 empty] | DEER:Res:ClothesDishWasher | Annual
Appl-Dishwash-StdSize-Tier3 | DEER2020 | D20v1 | 2019-01-03 | PGE | DMo | Ex | CZ16 | rDXGF | Each | 1 | 1240 | None |  |  |  | 38.4 | 0.00897 | 2.69 | [6 empty] | DEER:Res:ClothesDishWasher | Annual
Appl-Dishwash-StdSize-Tier3 | DEER2020 | D20v1 | 2019-01-03 | PGE | DMo | Ex | CZ13 | rDXGF | Each | 1 | 1240 | None |  |  |  | 37 | 0.00796 | 2.31 | [6 empty] | DEER:Res:ClothesDishWasher | Annual
Appl-Dishwash-StdSize-Tier3 | DEER2020 | D20v1 | 2019-01-03 | PGE | DMo | Ex | CZ12 | rDXGF | Each | 1 | 1240 | None |  |  |  | 37.1 | 0.00844 | 2.41 | [6 empty] | DEER:Res:ClothesDishWasher | Annual
Appl-Dishwash-StdSize-Tier3 | DEER2020 | D20v1 | 2019-01-03 | PGE | DMo | Ex | CZ11 | rDXGF | Each | 1 | 1240 | None |  |  |  | 36.9 | 0.00824 | 2.32 | [6 empty] | DEER:Res:ClothesDishWasher | Annual
Appl-Dishwash-StdSize-Tier3 | DEER2020 | D20v1 | 2019-01-03 | PGE | DMo | Ex | CZ05 | rDXGF | Each | 1 | 1240 | None |  |  |  | 36.4 | 0.00914 | 2.39 | [6 empty] | DEER:Res:ClothesDishWasher | Annual
Appl-Dishwash-StdSize-Tier3 | DEER2020 | D20v1 | 2019-01-03 | PGE | DMo | Ex | CZ04 | rDXGF | Each | 1 | 1240 | None |  |  |  | 37 | 0.00813 | 2.41 | [6 empty] | DEER:Res:ClothesDishWasher | Annual
Appl-Dishwash-StdSize-Tier3 | DEER2020 | D20v1 | 2019-01-03 | PGE | DMo | Ex | CZ03 | rDXGF | Each | 1 | 1240 | None |  |  |  | 35.9 | 0.00864 | 2.49 | [6 empty] | DEER:Res:ClothesDishWasher | Annual
Appl-Dishwash-StdSize-Tier3 | DEER2020 | D20v1 | 2019-01-03 | PGE | DMo | Ex | CZ02 | rDXGF | Each | 1 | 1240 | None |  |  |  | 37.3 | 0.00892 | 2.52 | [6 empty] | DEER:Res:ClothesDishWasher | Annual
Appl-Dishwash-StdSize-Tier3 | DEER2020 | D20v1 | 2019-01-03 | PGE | DMo | Ex | CZ01 | rDXGF | Each | 1 | 1240 | None |  |  |  | 36.9 | 0.00742 | 2.63 | [6 empty] | DEER:Res:ClothesDishWasher | Annual
Appl-Dishwash-StdSize-Tier3 | DEER2020 | D20v1 | 2019-01-09 | SCE | Res | Old | CZ08 | rDXGF | Each | 1 | 1460 | None |  |  |  | 22.6 | 0.005 | 2.66 | [6 empty] | DEER:Res:ClothesDishWasher | Annual
Appl-Dishwash-StdSize-Tier3 | DEER2020 | D20v1 | 2019-01-03 | Any | SFm | New | CZ01 | rDXGF | Each | 1 | 2300 | None |  |  |  | 23.8 | 0.00498 | 3.34 | [6 empty] | DEER:Res:ClothesDishWasher | Annual
Appl-Dishwash-StdSize-Tier3 | DEER2020 | D20v1 | 2019-01-03 | Any | MFm | New | CZ16 | rDXGF | Each | 1 | 999 | None |  |  |  | 22.7 | 0.00484 | 2.27 | [6 empty] | DEER:Res:ClothesDishWasher | Annual
Appl-Dishwash-StdSize-Tier3 | DEER2020 | D20v1 | 2019-01-03 | Any | MFm | New | CZ15 | rDXGF | Each | 1 | 1090 | None |  |  |  | 21.1 | 0.00442 | 1.7 | [6 empty] | DEER:Res:ClothesDishWasher | Annual
Appl-Dishwash-StdSize-Tier3 | DEER2020 | D20v1 | 2019-01-03 | Any | MFm | New | CZ14 | rDXGF | Each | 1 | 1090 | None |  |  |  | 21.9 | 0.00474 | 1.97 | [6 empty] | DEER:Res:ClothesDishWasher | Annual
Appl-Dishwash-StdSize-Tier3 | DEER2020 | D20v1 | 2019-01-03 | Any | MFm | New | CZ13 | rDXGF | Each | 1 | 1070 | None |  |  |  | 21.9 | 0.00475 | 1.96 | [6 empty] | DEER:Res:ClothesDishWasher | Annual
Appl-Dishwash-StdSize-Tier3 | DEER2020 | D20v1 | 2019-01-03 | Any | MFm | New | CZ12 | rDXGF | Each | 1 | 1070 | None |  |  |  | 22.1 | 0.00481 | 2.06 | [6 empty] | DEER:Res:ClothesDishWasher | Annual
Appl-Dishwash-StdSize-Tier3 | DEER2020 | D20v1 | 2019-01-03 | Any | MFm | New | CZ11 | rDXGF | Each | 1 | 1070 | None |  |  |  | 21.8 | 0.00468 | 1.97 | [6 empty] | DEER:Res:ClothesDishWasher | Annual
Appl-Dishwash-StdSize-Tier3 | DEER2020 | D20v1 | 2019-01-03 | Any | MFm | New | CZ10 | rDXGF | Each | 1 | 1070 | None |  |  |  | 21.7 | 0.00477 | 2.02 | [6 empty] | DEER:Res:ClothesDishWasher | Annual
Appl-Dishwash-StdSize-Tier3 | DEER2020 | D20v1 | 2019-01-03 | Any | DMo | New | CZ15 | rDXGF | Each | 1 | 1240 | None |  |  |  | 30.6 | 0.0069 | 2.3 | [6 empty] | DEER:Res:ClothesDishWasher | Annual
Appl-Dishwash-StdSize-Tier3 | DEER2020 | D20v1 | 2019-01-03 | Any | DMo | New | CZ14 | rDXGF | Each | 1 | 1240 | None |  |  |  | 31.3 | 0.0068 | 2.6 | [6 empty] | DEER:Res:ClothesDishWasher | Annual
Appl-Dishwash-StdSize-Tier3 | DEER2020 | D20v1 | 2019-01-03 | Any | DMo | New | CZ13 | rDXGF | Each | 1 | 1240 | None |  |  |  | 31.3 | 0.00693 | 2.56 | [6 empty] | DEER:Res:ClothesDishWasher | Annual
Appl-Dishwash-StdSize-Tier3 | DEER2020 | D20v1 | 2019-01-03 | Any | DMo | New | CZ12 | rDXGF | Each | 1 | 1240 | None |  |  |  | 31.3 | 0.00706 | 2.65 | [6 empty] | DEER:Res:ClothesDishWasher | Annual
Appl-Dishwash-StdSize-Tier3 | DEER2020 | D20v1 | 2019-01-03 | Any | DMo | New | CZ11 | rDXGF | Each | 1 | 1240 | None |  |  |  | 31.2 | 0.00693 | 2.61 | [6 empty] | DEER:Res:ClothesDishWasher | Annual
Appl-Dishwash-StdSize-Tier3 | DEER2020 | D20v1 | 2019-01-03 | Any | DMo | New | CZ10 | rDXGF | Each | 1 | 1240 | None |  |  |  | 32 | 0.00693 | 2.59 | [6 empty] | DEER:Res:ClothesDishWasher | Annual
Appl-Dishwash-StdSize-Tier3 | DEER2020 | D20v1 | 2019-01-03 | Any | DMo | New | CZ09 | rDXGF | Each | 1 | 1240 | None |  |  |  | 31 | 0.00643 | 2.65 | [6 empty] | DEER:Res:ClothesDishWasher | Annual
Appl-Dishwash-StdSize-Tier3 | DEER2020 | D20v1 | 2019-01-03 | Any | DMo | New | CZ08 | rDXGF | Each | 1 | 1240 | None |  |  |  | 31.5 | 0.00649 | 2.71 | [6 empty] | DEER:Res:ClothesDishWasher | Annual
Appl-Dishwash-StdSize-Tier3 | DEER2020 | D20v1 | 2019-01-03 | Any | DMo | New | CZ07 | rDXGF | Each | 1 | 1240 | None |  |  |  | 31.7 | 0.00656 | 2.81 | [6 empty] | DEER:Res:ClothesDishWasher | Annual
Appl-Dishwash-StdSize-Tier3 | DEER2020 | D20v1 | 2019-11-06 | Any | SFm | Ex | CZ05 | rDXGF | Each | 1 | 2300 | None |  |  |  | 26.7 | 0.00646 | 2.84 | [6 empty] | DEER:Res:ClothesDishWasher | Annual
Appl-Dishwash-StdSize-Tier3 | DEER2020 | D20v1 | 2019-11-06 | Any | Res | Ex | CZ05 | rDXGF | Each | 1 | 2130 | None |  |  |  | 28.3 | 0.007 | 2.76 | [6 empty] | DEER:Res:ClothesDishWasher | Annual
Appl-Dishwash-StdSize-Tier3 | DEER2020 | D20v1 | 2019-11-06 | Any | MFm | Ex | CZ05 | rDXGF | Each | 1 | 999 | None |  |  |  | 22.2 | 0.00486 | 2.13 | [6 empty] | DEER:Res:ClothesDishWasher | Annual
Appl-Dishwash-StdSize-Tier3 | DEER2020 | D20v1 | 2019-11-06 | Any | DMo | Ex | CZ05 | rDXGF | Each | 1 | 1240 | None |  |  |  | 36.4 | 0.00914 | 2.39 | [6 empty] | DEER:Res:ClothesDishWasher | Annual
Appl-Dishwash-StdSize-Tier3 | DEER2020 | D20v1 | 2019-01-03 | Any | DMo | New | CZ01 | rDXGF | Each | 1 | 1240 | None |  |  |  | 30.7 | 0.00639 | 2.89 | [6 empty] | DEER:Res:ClothesDishWasher | Annual
Appl-Dishwash-StdSize-Tier3 | DEER2020 | D20v1 | 2019-01-03 | Any | DMo | New | CZ02 | rDXGF | Each | 1 | 1240 | None |  |  |  | 31.3 | 0.00719 | 2.75 | [6 empty] | DEER:Res:ClothesDishWasher | Annual
Appl-Dishwash-StdSize-Tier3 | DEER2020 | D20v1 | 2019-01-03 | Any | DMo | New | CZ03 | rDXGF | Each | 1 | 1240 | None |  |  |  | 30.3 | 0.00719 | 2.78 | [6 empty] | DEER:Res:ClothesDishWasher | Annual
Appl-Dishwash-StdSize-Tier3 | DEER2020 | D20v1 | 2019-01-03 | Any | DMo | New | CZ04 | rDXGF | Each | 1 | 1240 | None |  |  |  | 31.2 | 0.00706 | 2.69 | [6 empty] | DEER:Res:ClothesDishWasher | Annual
Appl-Dishwash-StdSize-Tier3 | DEER2020 | D20v1 | 2019-01-03 | Any | DMo | New | CZ05 | rDXGF | Each | 1 | 1240 | None |  |  |  | 30.7 | 0.00719 | 2.73 | [6 empty] | DEER:Res:ClothesDishWasher | Annual
Appl-Dishwash-StdSize-Tier3 | DEER2020 | D20v1 | 2019-01-03 | Any | DMo | New | CZ06 | rDXGF | Each | 1 | 1240 | None |  |  |  | 30.8 | 0.00656 | 2.69 | [6 empty] | DEER:Res:ClothesDishWasher | Annual
Appl-Dishwash-StdSize-Tier3 | DEER2020 | D20v1 | 2019-01-03 | Any | DMo | New | CZ16 | rDXGF | Each | 1 | 1240 | None |  |  |  | 32 | 0.00726 | 3 | [6 empty] | DEER:Res:ClothesDishWasher | Annual
Appl-Dishwash-StdSize-Tier3 | DEER2020 | D20v1 | 2019-01-03 | Any | MFm | New | CZ01 | rDXGF | Each | 1 | 999 | None |  |  |  | 21.9 | 0.00454 | 2.23 | [6 empty] | DEER:Res:ClothesDishWasher | Annual
Appl-Dishwash-StdSize-Tier3 | DEER2020 | D20v1 | 2019-01-03 | Any | MFm | New | CZ02 | rDXGF | Each | 1 | 1070 | None |  |  |  | 21.8 | 0.00517 | 2.15 | [6 empty] | DEER:Res:ClothesDishWasher | Annual
Appl-Dishwash-StdSize-Tier3 | DEER2020 | D20v1 | 2019-01-03 | Any | MFm | New | CZ03 | rDXGF | Each | 1 | 999 | None |  |  |  | 21.5 | 0.00482 | 2.14 | [6 empty] | DEER:Res:ClothesDishWasher | Annual
Appl-Dishwash-StdSize-Tier3 | DEER2020 | D20v1 | 2019-01-03 | Any | MFm | New | CZ04 | rDXGF | Each | 1 | 999 | None |  |  |  | 21.9 | 0.0047 | 2.13 | [6 empty] | DEER:Res:ClothesDishWasher | Annual
Appl-Dishwash-StdSize-Tier3 | DEER2020 | D20v1 | 2019-01-03 | Any | MFm | New | CZ05 | rDXGF | Each | 1 | 999 | None |  |  |  | 21.8 | 0.00475 | 2.21 | [6 empty] | DEER:Res:ClothesDishWasher | Annual
Appl-Dishwash-StdSize-Tier3 | DEER2020 | D20v1 | 2019-11-06 | Any | SFm | Ex | CZ06 | rDXGF | Each | 1 | 2390 | None |  |  |  | 21 | 0.00491 | 3.11 | [6 empty] | DEER:Res:ClothesDishWasher | Annual
Appl-Dishwash-StdSize-Tier3 | DEER2020 | D20v1 | 2019-11-06 | Any | Res | Ex | CZ06 | rDXGF | Each | 1 | 1920 | None |  |  |  | 19.7 | 0.005 | 2.81 | [6 empty] | DEER:Res:ClothesDishWasher | Annual
Appl-Dishwash-StdSize-Tier3 | DEER2020 | D20v1 | 2019-11-06 | Any | MFm | Ex | CZ06 | rDXGF | Each | 1 | 1210 | None |  |  |  | 16.6 | 0.00395 | 2.24 | [6 empty] | DEER:Res:ClothesDishWasher | Annual
Appl-Dishwash-StdSize-Tier3 | DEER2020 | D20v1 | 2019-11-06 | Any | DMo | Ex | CZ06 | rDXGF | Each | 1 | 1240 | None |  |  |  | 24.5 | 0.0061 | 3.01 | [6 empty] | DEER:Res:ClothesDishWasher | Annual
Appl-Dishwash-StdSize-Tier3 | DEER2020 | D20v1 | 2019-01-09 | SCG | Res | Old | CZ07 | rDXGF | Each | 1 | 1410 | None |  |  |  | 18.8 | 0.005 | 2.63 | [6 empty] | DEER:Res:ClothesDishWasher | Annual
Appl-Dishwash-StdSize-Tier3 | DEER2020 | D20v1 | 2019-01-09 | SCG | Res | Old | CZ06 | rDXGF | Each | 1 | 1500 | None |  |  |  | 19.3 | 0.005 | 2.76 | [6 empty] | DEER:Res:ClothesDishWasher | Annual
Appl-Dishwash-StdSize-Tier3 | DEER2020 | D20v1 | 2019-01-09 | SCG | Res | Old | CZ05 | rDXGF | Each | 1 | 1580 | None |  |  |  | 18.9 | 0.005 | 2.95 | [6 empty] | DEER:Res:ClothesDishWasher | Annual
Appl-Dishwash-StdSize-Tier3 | DEER2020 | D20v1 | 2019-01-09 | SCG | Res | Old | CZ04 | rDXGF | Each | 1 | 1620 | None |  |  |  | 20.1 | 0.006 | 2.99 | [6 empty] | DEER:Res:ClothesDishWasher | Annual
Appl-Dishwash-StdSize-Tier3 | DEER2020 | D20v1 | 2019-01-03 | Any | MFm | New | CZ06 | rDXGF | Each | 1 | 1210 | None |  |  |  | 21.6 | 0.00472 | 2.02 | [6 empty] | DEER:Res:ClothesDishWasher | Annual
Appl-Dishwash-StdSize-Tier3 | DEER2020 | D20v1 | 2019-01-03 | Any | MFm | New | CZ07 | rDXGF | Each | 1 | 1210 | None |  |  |  | 21.9 | 0.00469 | 2.02 | [6 empty] | DEER:Res:ClothesDishWasher | Annual
Appl-Dishwash-StdSize-Tier3 | DEER2020 | D20v1 | 2019-01-03 | Any | MFm | New | CZ08 | rDXGF | Each | 1 | 1210 | None |  |  |  | 21.9 | 0.00469 | 2.02 | [6 empty] | DEER:Res:ClothesDishWasher | Annual
Appl-Dishwash-StdSize-Tier3 | DEER2020 | D20v1 | 2019-01-03 | Any | MFm | New | CZ09 | rDXGF | Each | 1 | 1130 | None |  |  |  | 21.9 | 0.00472 | 2 | [6 empty] | DEER:Res:ClothesDishWasher | Annual
Appl-Dishwash-StdSize-Tier3 | DEER2020 | D20v1 | 2019-01-09 | PGE | DMo | Old | CZ01 | rDXGF | Each | 1 | 1210 | None |  |  |  | 36.9 | 0.00717 | 2.61 | [6 empty] | DEER:Res:ClothesDishWasher | Annual
Appl-Dishwash-StdSize-Tier3 | DEER2020 | D20v1 | 2019-01-09 | SCG | MFm | Old | IOU | rDXGF | Each | 1 | 1210 | None |  |  |  | 17 | 0.00397 | 2.18 | [6 empty] | DEER:Res:ClothesDishWasher | Annual
Appl-Dishwash-StdSize-Tier3 | DEER2020 | D20v1 | 2019-01-09 | SCG | MFm | Old | CZ16 | rDXGF | Each | 1 | 1130 | None |  |  |  | 16.9 | 0.00402 | 2.5 | [6 empty] | DEER:Res:ClothesDishWasher | Annual
Appl-Dishwash-StdSize-Tier3 | DEER2020 | D20v1 | 2019-01-03 | SCG | MFm | New | IOU | rDXGF | Each | 1 | 1180 | None |  |  |  | 21.8 | 0.00471 | 2.01 | [6 empty] | DEER:Res:ClothesDishWasher | Annual
Appl-Dishwash-StdSize-Tier3 | DEER2020 | D20v1 | 2019-11-06 | Any | DMo | Old | CZ05 | rDXGF | Each | 1 | 1210 | None |  |  |  | 36.7 | 0.0084 | 2.52 | [6 empty] | DEER:Res:ClothesDishWasher | Annual
Appl-Dishwash-StdSize-Tier3 | DEER2020 | D20v1 | 2019-11-06 | Any | Res | Old | CZ05 | rDXGF | Each | 1 | 1540 | None |  |  |  | 26.7 | 0.007 | 2.62 | [6 empty] | DEER:Res:ClothesDishWasher | Annual
Appl-Dishwash-StdSize-Tier3 | DEER2020 | D20v1 | 2019-11-06 | Any | Res | New | CZ05 | rDXGF | Each | 1 | 1990 | None |  |  |  | 25.8 | 0.006 | 2.98 | [6 empty] | DEER:Res:ClothesDishWasher | Annual
Appl-Dishwash-StdSize-Tier3 | DEER2020 | D20v1 | 2019-11-06 | Any | SFm | Old | CZ05 | rDXGF | Each | 1 | 1730 | None |  |  |  | 26.6 | 0.00697 | 2.81 | [6 empty] | DEER:Res:ClothesDishWasher | Annual
Appl-Dishwash-StdSize-Tier3 | DEER2020 | D20v1 | 2019-11-06 | Any | Res | Rec | CZ05 | rDXGF | Each | 1 | 2070 | None |  |  |  | 28.8 | 0.007 | 2.83 | [6 empty] | DEER:Res:ClothesDishWasher | Annual
Appl-Dishwash-StdSize-Tier3 | DEER2020 | D20v1 | 2019-01-09 | PGE | DMo | Old | CZ02 | rDXGF | Each | 1 | 1210 | None |  |  |  | 36.8 | 0.00893 | 2.5 | [6 empty] | DEER:Res:ClothesDishWasher | Annual
Appl-Dishwash-StdSize-Tier3 | DEER2020 | D20v1 | 2019-01-09 | PGE | DMo | Old | CZ03 | rDXGF | Each | 1 | 1210 | None |  |  |  | 36.8 | 0.00883 | 2.5 | [6 empty] | DEER:Res:ClothesDishWasher | Annual
Appl-Dishwash-StdSize-Tier3 | DEER2020 | D20v1 | 2019-01-09 | PGE | DMo | Old | CZ04 | rDXGF | Each | 1 | 1210 | None |  |  |  | 37.2 | 0.00827 | 2.49 | [6 empty] | DEER:Res:ClothesDishWasher | Annual
Appl-Dishwash-StdSize-Tier3 | DEER2020 | D20v1 | 2019-01-03 | SCG | DMo | New | IOU | rDXGF | Each | 1 | 1240 | None |  |  |  | 31 | 0.00663 | 2.68 | [6 empty] | DEER:Res:ClothesDishWasher | Annual
Appl-Dishwash-StdSize-Tier3 | DEER2020 | D20v1 | 2019-11-06 | Any | MFm | Old | CZ05 | rDXGF | Each | 1 | 1060 | None |  |  |  | 22 | 0.00474 | 2.05 | [6 empty] | DEER:Res:ClothesDishWasher | Annual
Appl-Dishwash-StdSize-Tier3 | DEER2020 | D20v1 | 2019-01-09 | PGE | DMo | Old | CZ05 | rDXGF | Each | 1 | 1210 | None |  |  |  | 36.7 | 0.0084 | 2.52 | [6 empty] | DEER:Res:ClothesDishWasher | Annual
Appl-Dishwash-StdSize-Tier3 | DEER2020 | D20v1 | 2019-11-06 | Any | SFm | Rec | CZ06 | rDXGF | Each | 1 | 2390 | None |  |  |  | 20.7 | 0.00514 | 3.1 | [6 empty] | DEER:Res:ClothesDishWasher | Annual
Appl-Dishwash-StdSize-Tier3 | DEER2020 | D20v1 | 2019-11-06 | Any | Res | Rec | CZ06 | rDXGF | Each | 1 | 1770 | None |  |  |  | 18.9 | 0.004 | 2.69 | [6 empty] | DEER:Res:ClothesDishWasher | Annual
Appl-Dishwash-StdSize-Tier3 | DEER2020 | D20v1 | 2019-11-06 | Any | MFm | Rec | CZ06 | rDXGF | Each | 1 | 1210 | None |  |  |  | 16.6 | 0.00375 | 2.24 | [6 empty] | DEER:Res:ClothesDishWasher | Annual
Appl-Dishwash-StdSize-Tier3 | DEER2020 | D20v1 | 2019-11-06 | Any | DMo | Rec | CZ06 | rDXGF | Each | 1 | 1240 | None |  |  |  | 23.2 | 0.00506 | 3.02 | [6 empty] | DEER:Res:ClothesDishWasher | Annual
Appl-Dishwash-StdSize-Tier3 | DEER2020 | D20v1 | 2019-01-09 | SCG | MFm | Old | CZ04 | rDXGF | Each | 1 | 1140 | None |  |  |  | 16.5 | 0.0043 | 2.28 | [6 empty] | DEER:Res:ClothesDishWasher | Annual
Appl-Dishwash-StdSize-Tier3 | DEER2020 | D20v1 | 2019-01-09 | SCG | DMo | Old | IOU | rDXGF | Each | 1 | 1220 | None |  |  |  | 24.1 | 0.00575 | 2.95 | [6 empty] | DEER:Res:ClothesDishWasher | Annual
Appl-Dishwash-StdSize-Tier3 | DEER2020 | D20v1 | 2019-01-09 | SCG | DMo | Old | CZ16 | rDXGF | Each | 1 | 1240 | None |  |  |  | 23.4 | 0.00561 | 3.24 | [6 empty] | DEER:Res:ClothesDishWasher | Annual
Appl-Dishwash-StdSize-Tier3 | DEER2020 | D20v1 | 2019-01-09 | PGE | DMo | Old | CZ11 | rDXGF | Each | 1 | 1220 | None |  |  |  | 36.8 | 0.00811 | 2.34 | [6 empty] | DEER:Res:ClothesDishWasher | Annual
Appl-Dishwash-StdSize-Tier3 | DEER2020 | D20v1 | 2019-01-09 | PGE | DMo | Old | CZ12 | rDXGF | Each | 1 | 1210 | None |  |  |  | 37 | 0.00814 | 2.42 | [6 empty] | DEER:Res:ClothesDishWasher | Annual
Appl-Dishwash-StdSize-Tier3 | DEER2020 | D20v1 | 2019-01-09 | PGE | DMo | Old | CZ13 | rDXGF | Each | 1 | 1210 | None |  |  |  | 36.9 | 0.00836 | 2.33 | [6 empty] | DEER:Res:ClothesDishWasher | Annual
Appl-Dishwash-StdSize-Tier3 | DEER2020 | D20v1 | 2019-01-09 | PGE | DMo | Old | CZ16 | rDXGF | Each | 1 | 1230 | None |  |  |  | 38.4 | 0.00847 | 2.63 | [6 empty] | DEER:Res:ClothesDishWasher | Annual
Appl-Dishwash-StdSize-Tier3 | DEER2020 | D20v1 | 2019-01-09 | PGE | DMo | Old | IOU | rDXGF | Each | 1 | 1220 | None |  |  |  | 37 | 0.00834 | 2.42 | [6 empty] | DEER:Res:ClothesDishWasher | Annual
Appl-Dishwash-StdSize-Tier3 | DEER2020 | D20v1 | 2019-01-03 | PGE | DMo | New | IOU | rDXGF | Each | 1 | 1240 | None |  |  |  | 31.2 | 0.00705 | 2.68 | [6 empty] | DEER:Res:ClothesDishWasher | Annual
Appl-Dishwash-StdSize-Tier3 | DEER2020 | D20v1 | 2019-01-09 | SCG | SFm | Old | IOU | rDXGF | Each | 1 | 1710 | None |  |  |  | 21.5 | 0.00554 | 3.02 | [6 empty] | DEER:Res:ClothesDishWasher | Annual
Appl-Dishwash-StdSize-Tier3 | DEER2020 | D20v1 | 2019-01-09 | SCG | Res | Old | IOU | rDXGF | Each | 1 | 1530 | None |  |  |  | 19.9 | 0.005 | 2.73 | [6 empty] | DEER:Res:ClothesDishWasher | Annual
Appl-Dishwash-StdSize-Tier3 | DEER2020 | D20v1 | 2019-01-09 | SCG | Res | Old | CZ16 | rDXGF | Each | 1 | 1570 | None |  |  |  | 20.2 | 0.005 | 3.22 | [6 empty] | DEER:Res:ClothesDishWasher | Annual
Appl-Dishwash-StdSize-Tier3 | DEER2020 | D20v1 | 2019-01-09 | SCG | Res | Old | CZ15 | rDXGF | Each | 1 | 1480 | None |  |  |  | 19.7 | 0.005 | 2.16 | [6 empty] | DEER:Res:ClothesDishWasher | Annual
Appl-Dishwash-StdSize-Tier3 | DEER2020 | D20v1 | 2019-01-09 | SCG | MFm | Old | CZ15 | rDXGF | Each | 1 | 1410 | None |  |  |  | 17.5 | 0.00397 | 1.87 | [6 empty] | DEER:Res:ClothesDishWasher | Annual
Appl-Dishwash-StdSize-Tier3 | DEER2020 | D20v1 | 2019-01-09 | SCG | MFm | Old | CZ14 | rDXGF | Each | 1 | 1390 | None |  |  |  | 17.1 | 0.00396 | 2.18 | [6 empty] | DEER:Res:ClothesDishWasher | Annual
Appl-Dishwash-StdSize-Tier3 | DEER2020 | D20v1 | 2019-01-09 | SCG | MFm | Old | CZ13 | rDXGF | Each | 1 | 1100 | None |  |  |  | 17 | 0.00411 | 2.12 | [6 empty] | DEER:Res:ClothesDishWasher | Annual
Appl-Dishwash-StdSize-Tier3 | DEER2020 | D20v1 | 2019-01-09 | SCG | MFm | Old | CZ10 | rDXGF | Each | 1 | 1310 | None |  |  |  | 16.9 | 0.00408 | 2.15 | [6 empty] | DEER:Res:ClothesDishWasher | Annual
Appl-Dishwash-StdSize-Tier3 | DEER2020 | D20v1 | 2019-01-09 | SCG | MFm | Old | CZ09 | rDXGF | Each | 1 | 1260 | None |  |  |  | 17.1 | 0.00394 | 2.17 | [6 empty] | DEER:Res:ClothesDishWasher | Annual
Appl-Dishwash-StdSize-Tier3 | DEER2020 | D20v1 | 2019-01-09 | SCG | MFm | Old | CZ08 | rDXGF | Each | 1 | 1140 | None |  |  |  | 16.9 | 0.00398 | 2.19 | [6 empty] | DEER:Res:ClothesDishWasher | Annual
Appl-Dishwash-StdSize-Tier3 | DEER2020 | D20v1 | 2019-01-09 | SCG | MFm | Old | CZ07 | rDXGF | Each | 1 | 1170 | None |  |  |  | 16.5 | 0.00384 | 2.22 | [6 empty] | DEER:Res:ClothesDishWasher | Annual
Appl-Dishwash-StdSize-Tier3 | DEER2020 | D20v1 | 2019-01-09 | SCG | MFm | Old | CZ06 | rDXGF | Each | 1 | 1150 | None |  |  |  | 16.7 | 0.00401 | 2.22 | [6 empty] | DEER:Res:ClothesDishWasher | Annual
Appl-Dishwash-StdSize-Tier3 | DEER2020 | D20v1 | 2019-01-09 | SCG | MFm | Old | CZ05 | rDXGF | Each | 1 | 1050 | None |  |  |  | 16 | 0.00356 | 2.32 | [6 empty] | DEER:Res:ClothesDishWasher | Annual
Appl-Dishwash-StdSize-Tier3 | DEER2020 | D20v1 | 2019-01-09 | SCE | Res | Old | IOU | rDXGF | Each | 1 | 1540 | None |  |  |  | 22.9 | 0.006 | 2.68 | [6 empty] | DEER:Res:ClothesDishWasher | Annual
Appl-Dishwash-StdSize-Tier3 | DEER2020 | D20v1 | 2019-01-09 | SCE | Res | Old | CZ16 | rDXGF | Each | 1 | 1570 | None |  |  |  | 23.5 | 0.006 | 3.19 | [6 empty] | DEER:Res:ClothesDishWasher | Annual
Appl-Dishwash-StdSize-Tier3 | DEER2020 | D20v1 | 2019-01-09 | SCE | Res | Old | CZ15 | rDXGF | Each | 1 | 1520 | None |  |  |  | 22.8 | 0.005 | 2.14 | [6 empty] | DEER:Res:ClothesDishWasher | Annual
Appl-Dishwash-StdSize-Tier3 | DEER2020 | D20v1 | 2019-01-09 | SCE | MFm | Old | CZ14 | rDXGF | Each | 1 | 1390 | None |  |  |  | 21.3 | 0.0047 | 2 | [6 empty] | DEER:Res:ClothesDishWasher | Annual
Appl-Dishwash-StdSize-Tier3 | DEER2020 | D20v1 | 2019-01-09 | SCE | MFm | Old | CZ13 | rDXGF | Each | 1 | 1110 | None |  |  |  | 21.1 | 0.00488 | 1.94 | [6 empty] | DEER:Res:ClothesDishWasher | Annual
Appl-Dishwash-StdSize-Tier3 | DEER2020 | D20v1 | 2019-01-09 | SCE | MFm | Old | CZ10 | rDXGF | Each | 1 | 1310 | None |  |  |  | 21 | 0.00484 | 1.97 | [6 empty] | DEER:Res:ClothesDishWasher | Annual
Appl-Dishwash-StdSize-Tier3 | DEER2020 | D20v1 | 2019-01-09 | PGE | MFm | Old | IOU | rDXGF | Each | 1 | 1090 | None |  |  |  | 22.1 | 0.00511 | 2.02 | [6 empty] | DEER:Res:ClothesDishWasher | Annual
Appl-Dishwash-StdSize-Tier3 | DEER2020 | D20v1 | 2019-01-09 | PGE | MFm | Old | CZ16 | rDXGF | Each | 1 | 1130 | None |  |  |  | 23.2 | 0.00522 | 2.22 | [6 empty] | DEER:Res:ClothesDishWasher | Annual
Appl-Dishwash-StdSize-Tier3 | DEER2020 | D20v1 | 2019-01-09 | PGE | MFm | Old | CZ13 | rDXGF | Each | 1 | 1110 | None |  |  |  | 22.4 | 0.00512 | 1.88 | [6 empty] | DEER:Res:ClothesDishWasher | Annual
Appl-Dishwash-StdSize-Tier3 | DEER2020 | D20v1 | 2019-01-09 | PGE | MFm | Old | CZ12 | rDXGF | Each | 1 | 1120 | None |  |  |  | 22.4 | 0.00516 | 1.97 | [6 empty] | DEER:Res:ClothesDishWasher | Annual
Appl-Dishwash-StdSize-Tier3 | DEER2020 | D20v1 | 2019-01-09 | PGE | MFm | Rec | CZ03 | rDXGF | Each | 1 | 999 | None |  |  |  | 22.1 | 0.00492 | 2.11 | [6 empty] | DEER:Res:ClothesDishWasher | Annual
Appl-Dishwash-StdSize-Tier3 | DEER2020 | D20v1 | 2019-01-09 | PGE | MFm | Rec | CZ04 | rDXGF | Each | 1 | 999 | None |  |  |  | 22.5 | 0.00489 | 2.11 | [6 empty] | DEER:Res:ClothesDishWasher | Annual
Appl-Dishwash-StdSize-Tier3 | DEER2020 | D20v1 | 2019-01-09 | PGE | MFm | Rec | CZ05 | rDXGF | Each | 1 | 999 | None |  |  |  | 22.3 | 0.00485 | 2.19 | [6 empty] | DEER:Res:ClothesDishWasher | Annual
Appl-Dishwash-StdSize-Tier3 | DEER2020 | D20v1 | 2019-01-09 | PGE | MFm | Rec | CZ11 | rDXGF | Each | 1 | 1070 | None |  |  |  | 22.2 | 0.00477 | 1.95 | [6 empty] | DEER:Res:ClothesDishWasher | Annual
Appl-Dishwash-StdSize-Tier3 | DEER2020 | D20v1 | 2019-01-09 | PGE | MFm | Rec | CZ12 | rDXGF | Each | 1 | 1070 | None |  |  |  | 22.6 | 0.00495 | 2.04 | [6 empty] | DEER:Res:ClothesDishWasher | Annual
Appl-Dishwash-StdSize-Tier3 | DEER2020 | D20v1 | 2019-01-09 | PGE | MFm | Rec | CZ13 | rDXGF | Each | 1 | 1070 | None |  |  |  | 22.3 | 0.0048 | 1.94 | [6 empty] | DEER:Res:ClothesDishWasher | Annual
Appl-Dishwash-StdSize-Tier3 | DEER2020 | D20v1 | 2019-01-09 | PGE | MFm | Rec | CZ16 | rDXGF | Each | 1 | 999 | None |  |  |  | 23.1 | 0.00499 | 2.22 | [6 empty] | DEER:Res:ClothesDishWasher | Annual
Appl-Dishwash-StdSize-Tier3 | DEER2020 | D20v1 | 2019-01-09 | PGE | MFm | Rec | IOU | rDXGF | Each | 1 | 1030 | None |  |  |  | 22.3 | 0.00494 | 2.09 | [6 empty] | DEER:Res:ClothesDishWasher | Annual
Appl-Dishwash-StdSize-Tier3 | DEER2020 | D20v1 | 2019-01-09 | PGE | Res | Rec | CZ01 | rDXGF | Each | 1 | 1570 | None |  |  |  | 24.5 | 0.005 | 2.64 | [6 empty] | DEER:Res:ClothesDishWasher | Annual
Appl-Dishwash-StdSize-Tier3 | DEER2020 | D20v1 | 2019-01-09 | PGE | Res | Rec | CZ02 | rDXGF | Each | 1 | 1310 | None |  |  |  | 24.7 | 0.006 | 2.34 | [6 empty] | DEER:Res:ClothesDishWasher | Annual
Appl-Dishwash-StdSize-Tier3 | DEER2020 | D20v1 | 2019-01-09 | PGE | Res | Rec | CZ03 | rDXGF | Each | 1 | 1340 | None |  |  |  | 23.5 | 0.005 | 2.34 | [6 empty] | DEER:Res:ClothesDishWasher | Annual
Appl-Dishwash-StdSize-Tier3 | DEER2020 | D20v1 | 2019-01-09 | PGE | Res | Rec | CZ04 | rDXGF | Each | 1 | 1480 | None |  |  |  | 25.2 | 0.006 | 2.4 | [6 empty] | DEER:Res:ClothesDishWasher | Annual
Appl-Dishwash-StdSize-Tier3 | DEER2020 | D20v1 | 2019-01-09 | PGE | SFm | Rec | CZ01 | rDXGF | Each | 1 | 2300 | None |  |  |  | 27 | 0.00561 | 3.19 | [6 empty] | DEER:Res:ClothesDishWasher | Annual
Appl-Dishwash-StdSize-Tier3 | DEER2020 | D20v1 | 2019-01-09 | PGE | SFm | Rec | CZ02 | rDXGF | Each | 1 | 1950 | None |  |  |  | 27.3 | 0.00652 | 2.87 | [6 empty] | DEER:Res:ClothesDishWasher | Annual
Appl-Dishwash-StdSize-Tier3 | DEER2020 | D20v1 | 2019-01-09 | PGE | SFm | Rec | CZ03 | rDXGF | Each | 1 | 2300 | None |  |  |  | 27.1 | 0.00656 | 2.97 | [6 empty] | DEER:Res:ClothesDishWasher | Annual
Appl-Dishwash-StdSize-Tier3 | DEER2020 | D20v1 | 2019-01-09 | PGE | SFm | Rec | CZ04 | rDXGF | Each | 1 | 2300 | None |  |  |  | 27.4 | 0.00688 | 2.86 | [6 empty] | DEER:Res:ClothesDishWasher | Annual
Appl-Dishwash-StdSize-Tier3 | DEER2020 | D20v1 | 2019-01-09 | PGE | SFm | Rec | CZ05 | rDXGF | Each | 1 | 2300 | None |  |  |  | 26.7 | 0.00652 | 2.93 | [6 empty] | DEER:Res:ClothesDishWasher | Annual
Appl-Dishwash-StdSize-Tier3 | DEER2020 | D20v1 | 2019-01-09 | PGE | SFm | Rec | CZ11 | rDXGF | Each | 1 | 1950 | None |  |  |  | 27.4 | 0.00633 | 2.7 | [6 empty] | DEER:Res:ClothesDishWasher | Annual
Appl-Dishwash-StdSize-Tier3 | DEER2020 | D20v1 | 2019-01-09 | PGE | SFm | Rec | CZ12 | rDXGF | Each | 1 | 1950 | None |  |  |  | 27.1 | 0.00638 | 2.83 | [6 empty] | DEER:Res:ClothesDishWasher | Annual
Appl-Dishwash-StdSize-Tier3 | DEER2020 | D20v1 | 2019-01-09 | PGE | SFm | Rec | CZ13 | rDXGF | Each | 1 | 1950 | None |  |  |  | 27.5 | 0.00629 | 2.71 | [6 empty] | DEER:Res:ClothesDishWasher | Annual
Appl-Dishwash-StdSize-Tier3 | DEER2020 | D20v1 | 2019-01-09 | PGE | SFm | Rec | CZ16 | rDXGF | Each | 1 | 2300 | None |  |  |  | 27.4 | 0.00652 | 3.19 | [6 empty] | DEER:Res:ClothesDishWasher | Annual
Appl-Dishwash-StdSize-Tier3 | DEER2020 | D20v1 | 2019-01-09 | PGE | SFm | Rec | IOU | rDXGF | Each | 1 | 2050 | None |  |  |  | 27.2 | 0.00641 | 2.83 | [6 empty] | DEER:Res:ClothesDishWasher | Annual
Appl-Dishwash-StdSize-Tier3 | DEER2020 | D20v1 | 2019-01-09 | SCE | DMo | Rec | CZ05 | rDXGF | Each | 1 | 1240 | None |  |  |  | 26.2 | 0.0063 | 2.93 | [6 empty] | DEER:Res:ClothesDishWasher | Annual
Appl-Dishwash-StdSize-Tier3 | DEER2020 | D20v1 | 2019-01-09 | SCE | DMo | Rec | CZ06 | rDXGF | Each | 1 | 1240 | None |  |  |  | 26.6 | 0.00572 | 2.87 | [6 empty] | DEER:Res:ClothesDishWasher | Annual
Appl-Dishwash-StdSize-Tier3 | DEER2020 | D20v1 | 2019-01-09 | SCE | DMo | Rec | CZ08 | rDXGF | Each | 1 | 1240 | None |  |  |  | 27.4 | 0.00569 | 2.89 | [6 empty] | DEER:Res:ClothesDishWasher | Annual
Appl-Dishwash-StdSize-Tier3 | DEER2020 | D20v1 | 2019-01-09 | SCE | DMo | Rec | CZ09 | rDXGF | Each | 1 | 1240 | None |  |  |  | 26.9 | 0.00565 | 2.83 | [6 empty] | DEER:Res:ClothesDishWasher | Annual
Appl-Dishwash-StdSize-Tier3 | DEER2020 | D20v1 | 2019-01-09 | SCE | DMo | Rec | CZ10 | rDXGF | Each | 1 | 1240 | None |  |  |  | 28 | 0.00615 | 2.77 | [6 empty] | DEER:Res:ClothesDishWasher | Annual
Appl-Dishwash-StdSize-Tier3 | DEER2020 | D20v1 | 2019-01-09 | SCE | DMo | Rec | CZ13 | rDXGF | Each | 1 | 1240 | None |  |  |  | 27.2 | 0.00615 | 2.74 | [6 empty] | DEER:Res:ClothesDishWasher | Annual
Appl-Dishwash-StdSize-Tier3 | DEER2020 | D20v1 | 2019-01-09 | SCE | DMo | Rec | CZ14 | rDXGF | Each | 1 | 1240 | None |  |  |  | 27.1 | 0.00607 | 2.78 | [6 empty] | DEER:Res:ClothesDishWasher | Annual
Appl-Dishwash-StdSize-Tier3 | DEER2020 | D20v1 | 2019-01-09 | SCE | DMo | Rec | CZ15 | rDXGF | Each | 1 | 1240 | None |  |  |  | 27.2 | 0.00633 | 2.45 | [6 empty] | DEER:Res:ClothesDishWasher | Annual
Appl-Dishwash-StdSize-Tier3 | DEER2020 | D20v1 | 2019-01-09 | SCE | DMo | Rec | CZ16 | rDXGF | Each | 1 | 1240 | None |  |  |  | 27.2 | 0.00634 | 3.21 | [6 empty] | DEER:Res:ClothesDishWasher | Annual
Appl-Dishwash-StdSize-Tier3 | DEER2020 | D20v1 | 2019-01-09 | SCE | DMo | Rec | IOU | rDXGF | Each | 1 | 1240 | None |  |  |  | 26.9 | 0.00579 | 2.83 | [6 empty] | DEER:Res:ClothesDishWasher | Annual
Appl-Dishwash-StdSize-Tier3 | DEER2020 | D20v1 | 2019-01-09 | SCE | MFm | Rec | CZ05 | rDXGF | Each | 1 | 999 | None |  |  |  | 20.9 | 0.00458 | 2.25 | [6 empty] | DEER:Res:ClothesDishWasher | Annual
Appl-Dishwash-StdSize-Tier3 | DEER2020 | D20v1 | 2019-01-09 | SCE | MFm | Rec | CZ06 | rDXGF | Each | 1 | 1210 | None |  |  |  | 20.8 | 0.00457 | 2.06 | [6 empty] | DEER:Res:ClothesDishWasher | Annual
Appl-Dishwash-StdSize-Tier3 | DEER2020 | D20v1 | 2019-01-09 | SCE | MFm | Rec | CZ08 | rDXGF | Each | 1 | 1210 | None |  |  |  | 21.3 | 0.00454 | 2.06 | [6 empty] | DEER:Res:ClothesDishWasher | Annual
Appl-Dishwash-StdSize-Tier3 | DEER2020 | D20v1 | 2019-01-09 | SCE | MFm | Rec | CZ09 | rDXGF | Each | 1 | 1130 | None |  |  |  | 21 | 0.0046 | 2.03 | [6 empty] | DEER:Res:ClothesDishWasher | Annual
Appl-Dishwash-StdSize-Tier3 | DEER2020 | D20v1 | 2019-01-09 | SCE | MFm | Rec | CZ10 | rDXGF | Each | 1 | 1070 | None |  |  |  | 20.9 | 0.00458 | 2.05 | [6 empty] | DEER:Res:ClothesDishWasher | Annual
Appl-Dishwash-StdSize-Tier3 | DEER2020 | D20v1 | 2019-01-09 | SCE | MFm | Rec | CZ13 | rDXGF | Each | 1 | 1070 | None |  |  |  | 21 | 0.00457 | 2 | [6 empty] | DEER:Res:ClothesDishWasher | Annual
Appl-Dishwash-StdSize-Tier3 | DEER2020 | D20v1 | 2019-01-09 | SCE | MFm | Rec | CZ14 | rDXGF | Each | 1 | 1090 | None |  |  |  | 21.1 | 0.00453 | 2 | [6 empty] | DEER:Res:ClothesDishWasher | Annual
Appl-Dishwash-StdSize-Tier3 | DEER2020 | D20v1 | 2019-01-09 | SCE | MFm | Rec | CZ15 | rDXGF | Each | 1 | 1090 | None |  |  |  | 20.4 | 0.00431 | 1.73 | [6 empty] | DEER:Res:ClothesDishWasher | Annual
Appl-Dishwash-StdSize-Tier3 | DEER2020 | D20v1 | 2019-01-09 | SCE | MFm | Rec | CZ16 | rDXGF | Each | 1 | 999 | None |  |  |  | 21.7 | 0.00471 | 2.28 | [6 empty] | DEER:Res:ClothesDishWasher | Annual
Appl-Dishwash-StdSize-Tier3 | DEER2020 | D20v1 | 2019-01-09 | SCE | MFm | Rec | IOU | rDXGF | Each | 1 | 1180 | None |  |  |  | 21.1 | 0.00457 | 2.05 | [6 empty] | DEER:Res:ClothesDishWasher | Annual
Appl-Dishwash-StdSize-Tier3 | DEER2020 | D20v1 | 2019-01-09 | SCE | Res | Rec | CZ08 | rDXGF | Each | 1 | 1580 | None |  |  |  | 22 | 0.005 | 2.41 | [6 empty] | DEER:Res:ClothesDishWasher | Annual
Appl-Dishwash-StdSize-Tier3 | DEER2020 | D20v1 | 2019-01-09 | PGE | MFm | Rec | CZ02 | rDXGF | Each | 1 | 1070 | None |  |  |  | 22.4 | 0.00528 | 2.12 | [6 empty] | DEER:Res:ClothesDishWasher | Annual
Appl-Dishwash-StdSize-Tier3 | DEER2020 | D20v1 | 2019-01-09 | PGE | MFm | Rec | CZ01 | rDXGF | Each | 1 | 999 | None |  |  |  | 22.5 | 0.00466 | 2.21 | [6 empty] | DEER:Res:ClothesDishWasher | Annual
Appl-Dishwash-StdSize-Tier3 | DEER2020 | D20v1 | 2019-01-09 | PGE | DMo | Rec | IOU | rDXGF | Each | 1 | 1240 | None |  |  |  | 36.9 | 0.00815 | 2.43 | [6 empty] | DEER:Res:ClothesDishWasher | Annual
Appl-Dishwash-StdSize-Tier3 | DEER2020 | D20v1 | 2019-01-09 | PGE | DMo | Rec | CZ16 | rDXGF | Each | 1 | 1240 | None |  |  |  | 38.3 | 0.00847 | 2.73 | [6 empty] | DEER:Res:ClothesDishWasher | Annual
Appl-Dishwash-StdSize-Tier3 | DEER2020 | D20v1 | 2019-01-09 | PGE | DMo | Rec | CZ13 | rDXGF | Each | 1 | 1240 | None |  |  |  | 36.6 | 0.00796 | 2.32 | [6 empty] | DEER:Res:ClothesDishWasher | Annual
Appl-Dishwash-StdSize-Tier3 | DEER2020 | D20v1 | 2019-01-09 | PGE | DMo | Rec | CZ12 | rDXGF | Each | 1 | 1240 | None |  |  |  | 36.9 | 0.00816 | 2.4 | [6 empty] | DEER:Res:ClothesDishWasher | Annual
Appl-Dishwash-StdSize-Tier3 | DEER2020 | D20v1 | 2019-01-09 | PGE | DMo | Rec | CZ11 | rDXGF | Each | 1 | 1240 | None |  |  |  | 36.6 | 0.00796 | 2.37 | [6 empty] | DEER:Res:ClothesDishWasher | Annual
Appl-Dishwash-StdSize-Tier3 | DEER2020 | D20v1 | 2019-01-09 | PGE | DMo | Rec | CZ05 | rDXGF | Each | 1 | 1240 | None |  |  |  | 36.7 | 0.00837 | 2.46 | [6 empty] | DEER:Res:ClothesDishWasher | Annual
Appl-Dishwash-StdSize-Tier3 | DEER2020 | D20v1 | 2019-01-09 | PGE | DMo | Rec | CZ04 | rDXGF | Each | 1 | 1240 | None |  |  |  | 36.9 | 0.00816 | 2.44 | [6 empty] | DEER:Res:ClothesDishWasher | Annual
Appl-Dishwash-StdSize-Tier3 | DEER2020 | D20v1 | 2019-01-09 | PGE | DMo | Rec | CZ03 | rDXGF | Each | 1 | 1240 | None |  |  |  | 36.2 | 0.00837 | 2.52 | [6 empty] | DEER:Res:ClothesDishWasher | Annual
Appl-Dishwash-StdSize-Tier3 | DEER2020 | D20v1 | 2019-01-09 | PGE | DMo | Rec | CZ02 | rDXGF | Each | 1 | 1240 | None |  |  |  | 37.2 | 0.00837 | 2.49 | [6 empty] | DEER:Res:ClothesDishWasher | Annual
Appl-Dishwash-StdSize-Tier3 | DEER2020 | D20v1 | 2019-01-03 | Any | SFm | New | CZ02 | rDXGF | Each | 1 | 1950 | None |  |  |  | 24.3 | 0.0059 | 3.01 | [6 empty] | DEER:Res:ClothesDishWasher | Annual
Appl-Dishwash-StdSize-Tier3 | DEER2020 | D20v1 | 2019-01-09 | SCE | Res | Rec | CZ09 | rDXGF | Each | 1 | 1580 | None |  |  |  | 22.3 | 0.005 | 2.44 | [6 empty] | DEER:Res:ClothesDishWasher | Annual
Appl-Dishwash-StdSize-Tier3 | DEER2020 | D20v1 | 2019-01-09 | SCE | Res | Rec | CZ10 | rDXGF | Each | 1 | 1920 | None |  |  |  | 23 | 0.005 | 2.88 | [6 empty] | DEER:Res:ClothesDishWasher | Annual
Appl-Dishwash-StdSize-Tier3 | DEER2020 | D20v1 | 2019-01-09 | SCE | Res | Rec | CZ13 | rDXGF | Each | 1 | 1890 | None |  |  |  | 22.9 | 0.005 | 2.85 | [6 empty] | DEER:Res:ClothesDishWasher | Annual
Appl-Dishwash-StdSize-Tier3 | DEER2020 | D20v1 | 2019-01-09 | SCE | Res | Rec | CZ14 | rDXGF | Each | 1 | 2100 | None |  |  |  | 23.7 | 0.005 | 2.92 | [6 empty] | DEER:Res:ClothesDishWasher | Annual
Appl-Dishwash-StdSize-Tier3 | DEER2020 | D20v1 | 2019-01-09 | PGE | MFm | Old | CZ11 | rDXGF | Each | 1 | 1130 | None |  |  |  | 22.3 | 0.00513 | 1.91 | [6 empty] | DEER:Res:ClothesDishWasher | Annual
Appl-Dishwash-StdSize-Tier3 | DEER2020 | D20v1 | 2019-01-09 | PGE | MFm | Old | CZ05 | rDXGF | Each | 1 | 1060 | None |  |  |  | 22 | 0.00474 | 2.05 | [6 empty] | DEER:Res:ClothesDishWasher | Annual
Appl-Dishwash-StdSize-Tier3 | DEER2020 | D20v1 | 2019-11-06 | Any | DMo | Rec | CZ01 | rDXGF | Each | 1 | 1240 | None |  |  |  | 37 | 0.00767 | 2.62 | [6 empty] | DEER:Res:ClothesDishWasher | Annual
Appl-Dishwash-StdSize-Tier3 | DEER2020 | D20v1 | 2019-11-06 | Any | MFm | Rec | CZ01 | rDXGF | Each | 1 | 999 | None |  |  |  | 22.5 | 0.00466 | 2.21 | [6 empty] | DEER:Res:ClothesDishWasher | Annual
Appl-Dishwash-StdSize-Tier3 | DEER2020 | D20v1 | 2019-11-06 | Any | Res | Rec | CZ01 | rDXGF | Each | 1 | 1570 | None |  |  |  | 24.5 | 0.005 | 2.64 | [6 empty] | DEER:Res:ClothesDishWasher | Annual
Appl-Dishwash-StdSize-Tier3 | DEER2020 | D20v1 | 2019-11-06 | Any | SFm | Rec | CZ01 | rDXGF | Each | 1 | 2300 | None |  |  |  | 27 | 0.00561 | 3.19 | [6 empty] | DEER:Res:ClothesDishWasher | Annual
Appl-Dishwash-StdSize-Tier3 | DEER2020 | D20v1 | 2019-01-09 | PGE | DMo | Rec | CZ01 | rDXGF | Each | 1 | 1240 | None |  |  |  | 37 | 0.00767 | 2.62 | [6 empty] | DEER:Res:ClothesDishWasher | Annual
Appl-Dishwash-StdSize-Tier3 | DEER2020 | D20v1 | 2019-01-09 | PGE | MFm | Old | CZ04 | rDXGF | Each | 1 | 1090 | None |  |  |  | 22.2 | 0.00539 | 2.03 | [6 empty] | DEER:Res:ClothesDishWasher | Annual
Appl-Dishwash-StdSize-Tier3 | DEER2020 | D20v1 | 2019-01-09 | PGE | MFm | Old | CZ03 | rDXGF | Each | 1 | 1080 | None |  |  |  | 21.9 | 0.00497 | 2.06 | [6 empty] | DEER:Res:ClothesDishWasher | Annual
Appl-Dishwash-StdSize-Tier3 | DEER2020 | D20v1 | 2019-01-09 | PGE | MFm | Old | CZ02 | rDXGF | Each | 1 | 1080 | None |  |  |  | 22.4 | 0.00538 | 2.07 | [6 empty] | DEER:Res:ClothesDishWasher | Annual
Appl-Dishwash-StdSize-Tier3 | DEER2020 | D20v1 | 2019-01-09 | PGE | MFm | Old | CZ01 | rDXGF | Each | 1 | 1050 | None |  |  |  | 22.2 | 0.0046 | 2.12 | [6 empty] | DEER:Res:ClothesDishWasher | Annual
Appl-Dishwash-StdSize-Tier3 | DEER2020 | D20v1 | 2019-01-09 | SCG | DMo | Old | CZ15 | rDXGF | Each | 1 | 1230 | None |  |  |  | 24.6 | 0.0059 | 2.57 | [6 empty] | DEER:Res:ClothesDishWasher | Annual
Appl-Dishwash-StdSize-Tier3 | DEER2020 | D20v1 | 2019-01-09 | SCG | DMo | Old | CZ14 | rDXGF | Each | 1 | 1230 | None |  |  |  | 24 | 0.00549 | 2.91 | [6 empty] | DEER:Res:ClothesDishWasher | Annual
Appl-Dishwash-StdSize-Tier3 | DEER2020 | D20v1 | 2019-01-09 | SCG | DMo | Old | CZ13 | rDXGF | Each | 1 | 1210 | None |  |  |  | 24.2 | 0.006 | 2.88 | [6 empty] | DEER:Res:ClothesDishWasher | Annual
Appl-Dishwash-StdSize-Tier3 | DEER2020 | D20v1 | 2019-01-09 | SCG | DMo | Old | CZ10 | rDXGF | Each | 1 | 1220 | None |  |  |  | 24.2 | 0.00577 | 2.96 | [6 empty] | DEER:Res:ClothesDishWasher | Annual
Appl-Dishwash-StdSize-Tier3 | DEER2020 | D20v1 | 2019-01-09 | SCG | DMo | Old | CZ09 | rDXGF | Each | 1 | 1220 | None |  |  |  | 24.2 | 0.00575 | 2.97 | [6 empty] | DEER:Res:ClothesDishWasher | Annual
Appl-Dishwash-StdSize-Tier3 | DEER2020 | D20v1 | 2019-01-09 | SCG | DMo | Old | CZ08 | rDXGF | Each | 1 | 1220 | None |  |  |  | 24.2 | 0.00553 | 3 | [6 empty] | DEER:Res:ClothesDishWasher | Annual
Appl-Dishwash-StdSize-Tier3 | DEER2020 | D20v1 | 2019-01-09 | SCG | DMo | Old | CZ06 | rDXGF | Each | 1 | 1210 | None |  |  |  | 23.6 | 0.00554 | 3.08 | [6 empty] | DEER:Res:ClothesDishWasher | Annual
Appl-Dishwash-StdSize-Tier3 | DEER2020 | D20v1 | 2019-01-09 | SCG | DMo | Old | CZ05 | rDXGF | Each | 1 | 1220 | None |  |  |  | 22.6 | 0.0056 | 3.12 | [6 empty] | DEER:Res:ClothesDishWasher | Annual
Appl-Dishwash-StdSize-Tier3 | DEER2020 | D20v1 | 2019-01-09 | SCG | DMo | Old | CZ04 | rDXGF | Each | 1 | 1240 | None |  |  |  | 24 | 0.00604 | 3.03 | [6 empty] | DEER:Res:ClothesDishWasher | Annual
Appl-Dishwash-StdSize-Tier3 | DEER2020 | D20v1 | 2019-01-03 | SCE | SFm | New | IOU | rDXGF | Each | 1 | 2160 | None |  |  |  | 24.9 | 0.00583 | 2.88 | [6 empty] | DEER:Res:ClothesDishWasher | Annual
Appl-Dishwash-StdSize-Tier3 | DEER2020 | D20v1 | 2019-01-09 | SCE | Res | Rec | CZ06 | rDXGF | Each | 1 | 1650 | None |  |  |  | 22.3 | 0.005 | 2.54 | [6 empty] | DEER:Res:ClothesDishWasher | Annual
Appl-Dishwash-StdSize-Tier3 | DEER2020 | D20v1 | 2019-01-09 | SCE | Res | Rec | CZ05 | rDXGF | Each | 1 | 2230 | None |  |  |  | 21.8 | 0.006 | 3.12 | [6 empty] | DEER:Res:ClothesDishWasher | Annual
Appl-Dishwash-StdSize-Tier3 | DEER2020 | D20v1 | 2019-01-09 | SCE | SFm | Old | IOU | rDXGF | Each | 1 | 1700 | None |  |  |  | 23.3 | 0.00592 | 2.95 | [6 empty] | DEER:Res:ClothesDishWasher | Annual
Appl-Dishwash-StdSize-Tier3 | DEER2020 | D20v1 | 2019-01-09 | SCE | SFm | Old | CZ16 | rDXGF | Each | 1 | 1700 | None |  |  |  | 23.1 | 0.00616 | 3.34 | [6 empty] | DEER:Res:ClothesDishWasher | Annual
Appl-Dishwash-StdSize-Tier3 | DEER2020 | D20v1 | 2019-01-09 | SCE | SFm | Old | CZ15 | rDXGF | Each | 1 | 1680 | None |  |  |  | 24.2 | 0.0059 | 2.52 | [6 empty] | DEER:Res:ClothesDishWasher | Annual
Appl-Dishwash-StdSize-Tier3 | DEER2020 | D20v1 | 2019-01-09 | SCE | SFm | Old | CZ14 | rDXGF | Each | 1 | 1690 | None |  |  |  | 23.7 | 0.00586 | 2.89 | [6 empty] | DEER:Res:ClothesDishWasher | Annual
Appl-Dishwash-StdSize-Tier3 | DEER2020 | D20v1 | 2019-01-09 | SCE | SFm | Old | CZ13 | rDXGF | Each | 1 | 1690 | None |  |  |  | 23.5 | 0.00594 | 2.82 | [6 empty] | DEER:Res:ClothesDishWasher | Annual
Appl-Dishwash-StdSize-Tier3 | DEER2020 | D20v1 | 2019-01-09 | SCE | SFm | Old | CZ10 | rDXGF | Each | 1 | 1830 | None |  |  |  | 23.1 | 0.00623 | 2.88 | [6 empty] | DEER:Res:ClothesDishWasher | Annual
Appl-Dishwash-StdSize-Tier3 | DEER2020 | D20v1 | 2019-01-09 | SCE | SFm | Old | CZ09 | rDXGF | Each | 1 | 1700 | None |  |  |  | 23.8 | 0.00554 | 2.94 | [6 empty] | DEER:Res:ClothesDishWasher | Annual
Appl-Dishwash-StdSize-Tier3 | DEER2020 | D20v1 | 2019-01-03 | Any | SFm | New | CZ03 | rDXGF | Each | 1 | 2300 | None |  |  |  | 23.8 | 0.00592 | 3.11 | [6 empty] | DEER:Res:ClothesDishWasher | Annual
Appl-Dishwash-StdSize-Tier3 | DEER2020 | D20v1 | 2019-01-03 | Any | SFm | New | CZ04 | rDXGF | Each | 1 | 2300 | None |  |  |  | 24.4 | 0.00634 | 2.97 | [6 empty] | DEER:Res:ClothesDishWasher | Annual
Appl-Dishwash-StdSize-Tier3 | DEER2020 | D20v1 | 2019-01-03 | Any | SFm | New | CZ05 | rDXGF | Each | 1 | 2300 | None |  |  |  | 23.8 | 0.00592 | 3.09 | [6 empty] | DEER:Res:ClothesDishWasher | Annual
Appl-Dishwash-StdSize-Tier3 | DEER2020 | D20v1 | 2019-01-03 | Any | SFm | New | CZ06 | rDXGF | Each | 1 | 2390 | None |  |  |  | 24.1 | 0.00634 | 2.92 | [6 empty] | DEER:Res:ClothesDishWasher | Annual
Appl-Dishwash-StdSize-Tier3 | DEER2020 | D20v1 | 2019-01-03 | Any | SFm | New | CZ07 | rDXGF | Each | 1 | 2390 | None |  |  |  | 24.5 | 0.00584 | 2.98 | [6 empty] | DEER:Res:ClothesDishWasher | Annual
Appl-Dishwash-StdSize-Tier3 | DEER2020 | D20v1 | 2019-01-03 | Any | SFm | New | CZ08 | rDXGF | Each | 1 | 2390 | None |  |  |  | 25.3 | 0.00581 | 2.96 | [6 empty] | DEER:Res:ClothesDishWasher | Annual
Appl-Dishwash-StdSize-Tier3 | DEER2020 | D20v1 | 2019-01-03 | Any | SFm | New | CZ09 | rDXGF | Each | 1 | 2420 | None |  |  |  | 24.1 | 0.00531 | 2.91 | [6 empty] | DEER:Res:ClothesDishWasher | Annual
Appl-Dishwash-StdSize-Tier3 | DEER2020 | D20v1 | 2019-01-03 | Any | SFm | New | CZ10 | rDXGF | Each | 1 | 1950 | None |  |  |  | 25.2 | 0.00578 | 2.82 | [6 empty] | DEER:Res:ClothesDishWasher | Annual
Appl-Dishwash-StdSize-Tier3 | DEER2020 | D20v1 | 2019-01-09 | SCE | Res | Rec | CZ15 | rDXGF | Each | 1 | 1750 | None |  |  |  | 25.1 | 0.006 | 2.5 | [6 empty] | DEER:Res:ClothesDishWasher | Annual
Appl-Dishwash-StdSize-Tier3 | DEER2020 | D20v1 | 2019-01-09 | SCE | Res | Rec | CZ16 | rDXGF | Each | 1 | 2190 | None |  |  |  | 22.6 | 0.006 | 3.4 | [6 empty] | DEER:Res:ClothesDishWasher | Annual
Appl-Dishwash-StdSize-Tier3 | DEER2020 | D20v1 | 2019-01-09 | SCE | Res | Rec | IOU | rDXGF | Each | 1 | 1720 | None |  |  |  | 22.5 | 0.005 | 2.61 | [6 empty] | DEER:Res:ClothesDishWasher | Annual
Appl-Dishwash-StdSize-Tier3 | DEER2020 | D20v1 | 2019-01-09 | SCE | SFm | Rec | CZ05 | rDXGF | Each | 1 | 2300 | None |  |  |  | 21.7 | 0.00553 | 3.15 | [6 empty] | DEER:Res:ClothesDishWasher | Annual
Appl-Dishwash-StdSize-Tier3 | DEER2020 | D20v1 | 2019-01-09 | SCE | SFm | Rec | CZ06 | rDXGF | Each | 1 | 2390 | None |  |  |  | 22.5 | 0.0055 | 3.02 | [6 empty] | DEER:Res:ClothesDishWasher | Annual
Appl-Dishwash-StdSize-Tier3 | DEER2020 | D20v1 | 2019-01-09 | SCE | SFm | Rec | CZ08 | rDXGF | Each | 1 | 2390 | None |  |  |  | 22.6 | 0.00545 | 3.05 | [6 empty] | DEER:Res:ClothesDishWasher | Annual
Appl-Dishwash-StdSize-Tier3 | DEER2020 | D20v1 | 2019-01-09 | SCE | SFm | Rec | CZ09 | rDXGF | Each | 1 | 2420 | None |  |  |  | 23 | 0.00498 | 3 | [6 empty] | DEER:Res:ClothesDishWasher | Annual
Appl-Dishwash-StdSize-Tier3 | DEER2020 | D20v1 | 2019-01-09 | SCE | SFm | Rec | CZ10 | rDXGF | Each | 1 | 1950 | None |  |  |  | 22.9 | 0.00545 | 2.89 | [6 empty] | DEER:Res:ClothesDishWasher | Annual
Appl-Dishwash-StdSize-Tier3 | DEER2020 | D20v1 | 2019-01-09 | SCE | SFm | Rec | CZ13 | rDXGF | Each | 1 | 1950 | None |  |  |  | 23 | 0.00545 | 2.91 | [6 empty] | DEER:Res:ClothesDishWasher | Annual
Appl-Dishwash-StdSize-Tier3 | DEER2020 | D20v1 | 2019-01-09 | SCE | SFm | Rec | CZ14 | rDXGF | Each | 1 | 2160 | None |  |  |  | 23.5 | 0.00543 | 2.93 | [6 empty] | DEER:Res:ClothesDishWasher | Annual
Appl-Dishwash-StdSize-Tier3 | DEER2020 | D20v1 | 2019-01-09 | SCE | SFm | Rec | CZ15 | rDXGF | Each | 1 | 2160 | None |  |  |  | 23.4 | 0.00535 | 2.54 | [6 empty] | DEER:Res:ClothesDishWasher | Annual
Appl-Dishwash-StdSize-Tier3 | DEER2020 | D20v1 | 2019-01-09 | SCE | SFm | Rec | CZ16 | rDXGF | Each | 1 | 2300 | None |  |  |  | 22 | 0.00553 | 3.42 | [6 empty] | DEER:Res:ClothesDishWasher | Annual
Appl-Dishwash-StdSize-Tier3 | DEER2020 | D20v1 | 2019-01-09 | SCE | SFm | Rec | IOU | rDXGF | Each | 1 | 2160 | None |  |  |  | 22.9 | 0.0054 | 2.96 | [6 empty] | DEER:Res:ClothesDishWasher | Annual
Appl-Dishwash-StdSize-Tier3 | DEER2020 | D20v1 | 2019-01-09 | SCG | DMo | Rec | CZ05 | rDXGF | Each | 1 | 1240 | None |  |  |  | 22.5 | 0.00559 | 3.09 | [6 empty] | DEER:Res:ClothesDishWasher | Annual
Appl-Dishwash-StdSize-Tier3 | DEER2020 | D20v1 | 2019-01-09 | SCE | SFm | Old | CZ08 | rDXGF | Each | 1 | 1620 | None |  |  |  | 23.1 | 0.0057 | 2.97 | [6 empty] | DEER:Res:ClothesDishWasher | Annual
Appl-Dishwash-StdSize-Tier3 | DEER2020 | D20v1 | 2019-01-09 | SCE | SFm | Old | CZ06 | rDXGF | Each | 1 | 1660 | None |  |  |  | 22.7 | 0.00634 | 3.03 | [6 empty] | DEER:Res:ClothesDishWasher | Annual
Appl-Dishwash-StdSize-Tier3 | DEER2020 | D20v1 | 2019-01-09 | SCE | SFm | Old | CZ05 | rDXGF | Each | 1 | 1640 | None |  |  |  | 21.5 | 0.00601 | 3.05 | [6 empty] | DEER:Res:ClothesDishWasher | Annual
Appl-Dishwash-StdSize-Tier3 | DEER2020 | D20v1 | 2019-01-03 | SCE | Res | New | IOU | rDXGF | Each | 1 | 1700 | None |  |  |  | 24.5 | 0.006 | 2.55 | [6 empty] | DEER:Res:ClothesDishWasher | Annual
Appl-Dishwash-StdSize-Tier3 | DEER2020 | D20v1 | 2019-01-03 | SCE | Res | New | CZ16 | rDXGF | Each | 1 | 2140 | None |  |  |  | 25.6 | 0.006 | 3.37 | [6 empty] | DEER:Res:ClothesDishWasher | Annual
Appl-Dishwash-StdSize-Tier3 | DEER2020 | D20v1 | 2019-01-03 | SCE | Res | New | CZ15 | rDXGF | Each | 1 | 1650 | None |  |  |  | 27.7 | 0.007 | 2.38 | [6 empty] | DEER:Res:ClothesDishWasher | Annual
Appl-Dishwash-StdSize-Tier3 | DEER2020 | D20v1 | 2019-11-06 | Any | DMo | Old | CZ01 | rDXGF | Each | 1 | 1210 | None |  |  |  | 36.9 | 0.00717 | 2.61 | [6 empty] | DEER:Res:ClothesDishWasher | Annual
Appl-Dishwash-StdSize-Tier3 | DEER2020 | D20v1 | 2019-11-06 | Any | Res | Old | CZ01 | rDXGF | Each | 1 | 1620 | None |  |  |  | 26.2 | 0.005 | 2.82 | [6 empty] | DEER:Res:ClothesDishWasher | Annual
Appl-Dishwash-StdSize-Tier3 | DEER2020 | D20v1 | 2019-11-06 | Any | Res | New | CZ01 | rDXGF | Each | 1 | 1560 | None |  |  |  | 22.7 | 0.005 | 2.71 | [6 empty] | DEER:Res:ClothesDishWasher | Annual
Appl-Dishwash-StdSize-Tier3 | DEER2020 | D20v1 | 2019-11-06 | Any | SFm | Old | CZ01 | rDXGF | Each | 1 | 1830 | None |  |  |  | 26.8 | 0.00563 | 3.05 | [6 empty] | DEER:Res:ClothesDishWasher | Annual
Appl-Dishwash-StdSize-Tier3 | DEER2020 | D20v1 | 2019-01-03 | SCE | Res | New | CZ14 | rDXGF | Each | 1 | 2070 | None |  |  |  | 25.9 | 0.006 | 2.81 | [6 empty] | DEER:Res:ClothesDishWasher | Annual
Appl-Dishwash-StdSize-Tier3 | DEER2020 | D20v1 | 2019-01-03 | SCE | Res | New | CZ13 | rDXGF | Each | 1 | 1890 | None |  |  |  | 24.7 | 0.006 | 2.78 | [6 empty] | DEER:Res:ClothesDishWasher | Annual
Appl-Dishwash-StdSize-Tier3 | DEER2020 | D20v1 | 2019-11-06 | Any | MFm | Old | CZ01 | rDXGF | Each | 1 | 1050 | None |  |  |  | 22.2 | 0.0046 | 2.12 | [6 empty] | DEER:Res:ClothesDishWasher | Annual
Appl-Dishwash-StdSize-Tier3 | DEER2020 | D20v1 | 2019-01-03 | SCE | Res | New | CZ10 | rDXGF | Each | 1 | 1910 | None |  |  |  | 25.4 | 0.006 | 2.8 | [6 empty] | DEER:Res:ClothesDishWasher | Annual
Appl-Dishwash-StdSize-Tier3 | DEER2020 | D20v1 | 2019-01-03 | SCE | Res | New | CZ09 | rDXGF | Each | 1 | 1560 | None |  |  |  | 23.9 | 0.005 | 2.38 | [6 empty] | DEER:Res:ClothesDishWasher | Annual
Appl-Dishwash-StdSize-Tier3 | DEER2020 | D20v1 | 2019-01-03 | SCE | Res | New | CZ08 | rDXGF | Each | 1 | 1570 | None |  |  |  | 23.6 | 0.005 | 2.36 | [6 empty] | DEER:Res:ClothesDishWasher | Annual
Appl-Dishwash-StdSize-Tier3 | DEER2020 | D20v1 | 2019-01-03 | SCE | Res | New | CZ06 | rDXGF | Each | 1 | 1620 | None |  |  |  | 24.4 | 0.006 | 2.47 | [6 empty] | DEER:Res:ClothesDishWasher | Annual
Appl-Dishwash-StdSize-Tier3 | DEER2020 | D20v1 | 2019-01-03 | SCE | Res | New | CZ05 | rDXGF | Each | 1 | 2140 | None |  |  |  | 23.9 | 0.006 | 3 | [6 empty] | DEER:Res:ClothesDishWasher | Annual
Appl-Dishwash-StdSize-Tier3 | DEER2020 | D20v1 | 2019-01-09 | SCE | Res | Old | CZ14 | rDXGF | Each | 1 | 1630 | None |  |  |  | 23.7 | 0.006 | 2.8 | [6 empty] | DEER:Res:ClothesDishWasher | Annual
Appl-Dishwash-StdSize-Tier3 | DEER2020 | D20v1 | 2019-01-09 | SCE | Res | Old | CZ13 | rDXGF | Each | 1 | 1620 | None |  |  |  | 23.6 | 0.006 | 2.75 | [6 empty] | DEER:Res:ClothesDishWasher | Annual
Appl-Dishwash-StdSize-Tier3 | DEER2020 | D20v1 | 2019-01-09 | SCE | Res | Old | CZ10 | rDXGF | Each | 1 | 1710 | None |  |  |  | 23.3 | 0.006 | 2.76 | [6 empty] | DEER:Res:ClothesDishWasher | Annual
Appl-Dishwash-StdSize-Tier3 | DEER2020 | D20v1 | 2019-01-09 | SCE | Res | Old | CZ09 | rDXGF | Each | 1 | 1570 | None |  |  |  | 23.2 | 0.005 | 2.67 | [6 empty] | DEER:Res:ClothesDishWasher | Annual
Appl-Dishwash-StdSize-Tier3 | DEER2020 | D20v1 | 2019-01-03 | PGE | MFm | New | IOU | rDXGF | Each | 1 | 1030 | None |  |  |  | 21.8 | 0.00482 | 2.12 | [6 empty] | DEER:Res:ClothesDishWasher | Annual
Appl-Dishwash-StdSize-Tier3 | DEER2020 | D20v1 | 2019-01-09 | PGE | Res | Old | CZ01 | rDXGF | Each | 1 | 1620 | None |  |  |  | 26.2 | 0.005 | 2.82 | [6 empty] | DEER:Res:ClothesDishWasher | Annual
Appl-Dishwash-StdSize-Tier3 | DEER2020 | D20v1 | 2019-01-09 | PGE | Res | Old | CZ02 | rDXGF | Each | 1 | 1560 | None |  |  |  | 26.6 | 0.007 | 2.67 | [6 empty] | DEER:Res:ClothesDishWasher | Annual
Appl-Dishwash-StdSize-Tier3 | DEER2020 | D20v1 | 2019-01-09 | PGE | Res | Old | CZ03 | rDXGF | Each | 1 | 1410 | None |  |  |  | 24.7 | 0.006 | 2.5 | [6 empty] | DEER:Res:ClothesDishWasher | Annual
Appl-Dishwash-StdSize-Tier3 | DEER2020 | D20v1 | 2019-01-09 | PGE | Res | Old | CZ04 | rDXGF | Each | 1 | 1450 | None |  |  |  | 25.8 | 0.007 | 2.55 | [6 empty] | DEER:Res:ClothesDishWasher | Annual
Appl-Dishwash-StdSize-Tier3 | DEER2020 | D20v1 | 2019-01-09 | PGE | Res | Old | CZ05 | rDXGF | Each | 1 | 1540 | None |  |  |  | 26.7 | 0.007 | 2.62 | [6 empty] | DEER:Res:ClothesDishWasher | Annual
Appl-Dishwash-StdSize-Tier3 | DEER2020 | D20v1 | 2019-01-09 | PGE | Res | Old | CZ11 | rDXGF | Each | 1 | 1510 | None |  |  |  | 28.5 | 0.007 | 2.49 | [6 empty] | DEER:Res:ClothesDishWasher | Annual
Appl-Dishwash-StdSize-Tier3 | DEER2020 | D20v1 | 2019-01-03 | Any | SFm | New | CZ11 | rDXGF | Each | 1 | 1950 | None |  |  |  | 24.8 | 0.00578 | 2.83 | [6 empty] | DEER:Res:ClothesDishWasher | Annual
Appl-Dishwash-StdSize-Tier3 | DEER2020 | D20v1 | 2019-01-03 | Any | SFm | New | CZ12 | rDXGF | Each | 1 | 1950 | None |  |  |  | 24.4 | 0.00584 | 2.95 | [6 empty] | DEER:Res:ClothesDishWasher | Annual
Appl-Dishwash-StdSize-Tier3 | DEER2020 | D20v1 | 2019-01-03 | Any | SFm | New | CZ13 | rDXGF | Each | 1 | 1950 | None |  |  |  | 24.9 | 0.00578 | 2.84 | [6 empty] | DEER:Res:ClothesDishWasher | Annual
Appl-Dishwash-StdSize-Tier3 | DEER2020 | D20v1 | 2019-01-03 | Any | SFm | New | CZ14 | rDXGF | Each | 1 | 2160 | None |  |  |  | 25.3 | 0.00578 | 2.83 | [6 empty] | DEER:Res:ClothesDishWasher | Annual
Appl-Dishwash-StdSize-Tier3 | DEER2020 | D20v1 | 2019-01-09 | SCG | DMo | Rec | CZ06 | rDXGF | Each | 1 | 1240 | None |  |  |  | 23.2 | 0.00506 | 3.02 | [6 empty] | DEER:Res:ClothesDishWasher | Annual
Appl-Dishwash-StdSize-Tier3 | DEER2020 | D20v1 | 2019-01-09 | SCG | DMo | Rec | CZ08 | rDXGF | Each | 1 | 1240 | None |  |  |  | 24.1 | 0.00504 | 3.04 | [6 empty] | DEER:Res:ClothesDishWasher | Annual
Appl-Dishwash-StdSize-Tier3 | DEER2020 | D20v1 | 2019-01-09 | SCG | DMo | Rec | CZ09 | rDXGF | Each | 1 | 1240 | None |  |  |  | 23.6 | 0.00502 | 2.97 | [6 empty] | DEER:Res:ClothesDishWasher | Annual
Appl-Dishwash-StdSize-Tier3 | DEER2020 | D20v1 | 2019-01-09 | SCG | DMo | Rec | CZ10 | rDXGF | Each | 1 | 1240 | None |  |  |  | 24.7 | 0.00552 | 2.91 | [6 empty] | DEER:Res:ClothesDishWasher | Annual
Appl-Dishwash-StdSize-Tier3 | DEER2020 | D20v1 | 2019-01-09 | SCG | DMo | Rec | CZ15 | rDXGF | Each | 1 | 1240 | None |  |  |  | 24.5 | 0.00588 | 2.57 | [6 empty] | DEER:Res:ClothesDishWasher | Annual
Appl-Dishwash-StdSize-Tier3 | DEER2020 | D20v1 | 2019-01-09 | SCG | DMo | Rec | CZ16 | rDXGF | Each | 1 | 1240 | None |  |  |  | 23.4 | 0.00561 | 3.38 | [6 empty] | DEER:Res:ClothesDishWasher | Annual
Appl-Dishwash-StdSize-Tier3 | DEER2020 | D20v1 | 2019-01-09 | SCG | DMo | Rec | IOU | rDXGF | Each | 1 | 1240 | None |  |  |  | 23.4 | 0.00516 | 3.01 | [6 empty] | DEER:Res:ClothesDishWasher | Annual
Appl-Dishwash-StdSize-Tier3 | DEER2020 | D20v1 | 2019-01-09 | SCG | MFm | Rec | CZ06 | rDXGF | Each | 1 | 1210 | None |  |  |  | 16.6 | 0.00375 | 2.24 | [6 empty] | DEER:Res:ClothesDishWasher | Annual
Appl-Dishwash-StdSize-Tier3 | DEER2020 | D20v1 | 2019-01-09 | PGE | Res | Old | CZ12 | rDXGF | Each | 1 | 1500 | None |  |  |  | 26.8 | 0.007 | 2.55 | [6 empty] | DEER:Res:ClothesDishWasher | Annual
Appl-Dishwash-StdSize-Tier3 | DEER2020 | D20v1 | 2019-01-09 | PGE | Res | Old | CZ13 | rDXGF | Each | 1 | 1500 | None |  |  |  | 27.3 | 0.006 | 2.42 | [6 empty] | DEER:Res:ClothesDishWasher | Annual
Appl-Dishwash-StdSize-Tier3 | DEER2020 | D20v1 | 2019-01-09 | PGE | Res | Old | CZ16 | rDXGF | Each | 1 | 1690 | None |  |  |  | 30 | 0.007 | 3.01 | [6 empty] | DEER:Res:ClothesDishWasher | Annual
Appl-Dishwash-StdSize-Tier3 | DEER2020 | D20v1 | 2019-01-09 | PGE | Res | Old | IOU | rDXGF | Each | 1 | 1480 | None |  |  |  | 26.2 | 0.007 | 2.53 | [6 empty] | DEER:Res:ClothesDishWasher | Annual
Appl-Dishwash-StdSize-Tier3 | DEER2020 | D20v1 | 2019-11-06 | Any | DMo | Ex | CZ01 | rDXGF | Each | 1 | 1240 | None |  |  |  | 36.9 | 0.00742 | 2.63 | [6 empty] | DEER:Res:ClothesDishWasher | Annual
Appl-Dishwash-StdSize-Tier3 | DEER2020 | D20v1 | 2019-11-06 | Any | MFm | Ex | CZ01 | rDXGF | Each | 1 | 999 | None |  |  |  | 22.3 | 0.00463 | 2.18 | [6 empty] | DEER:Res:ClothesDishWasher | Annual
Appl-Dishwash-StdSize-Tier3 | DEER2020 | D20v1 | 2019-11-06 | Any | Res | Ex | CZ01 | rDXGF | Each | 1 | 1750 | None |  |  |  | 25 | 0.005 | 2.73 | [6 empty] | DEER:Res:ClothesDishWasher | Annual
Appl-Dishwash-StdSize-Tier3 | DEER2020 | D20v1 | 2019-11-06 | Any | SFm | Ex | CZ01 | rDXGF | Each | 1 | 2300 | None |  |  |  | 26.9 | 0.0058 | 3.13 | [6 empty] | DEER:Res:ClothesDishWasher | Annual
Appl-Dishwash-StdSize-Tier3 | DEER2020 | D20v1 | 2019-01-03 | PGE | Res | New | CZ01 | rDXGF | Each | 1 | 1560 | None |  |  |  | 22.7 | 0.005 | 2.71 | [6 empty] | DEER:Res:ClothesDishWasher | Annual
Appl-Dishwash-StdSize-Tier3 | DEER2020 | D20v1 | 2019-01-03 | PGE | Res | New | CZ02 | rDXGF | Each | 1 | 1300 | None |  |  |  | 23.4 | 0.006 | 2.42 | [6 empty] | DEER:Res:ClothesDishWasher | Annual
Appl-Dishwash-StdSize-Tier3 | DEER2020 | D20v1 | 2019-01-03 | PGE | Res | New | CZ03 | rDXGF | Each | 1 | 1340 | None |  |  |  | 22.2 | 0.005 | 2.4 | [6 empty] | DEER:Res:ClothesDishWasher | Annual
Appl-Dishwash-StdSize-Tier3 | DEER2020 | D20v1 | 2019-01-03 | PGE | Res | New | CZ04 | rDXGF | Each | 1 | 1470 | None |  |  |  | 23.6 | 0.005 | 2.47 | [6 empty] | DEER:Res:ClothesDishWasher | Annual
Appl-Dishwash-StdSize-Tier3 | DEER2020 | D20v1 | 2019-01-03 | PGE | Res | New | CZ05 | rDXGF | Each | 1 | 1990 | None |  |  |  | 25.8 | 0.006 | 2.98 | [6 empty] | DEER:Res:ClothesDishWasher | Annual
Appl-Dishwash-StdSize-Tier3 | DEER2020 | D20v1 | 2019-01-03 | PGE | Res | New | CZ11 | rDXGF | Each | 1 | 1790 | None |  |  |  | 25.7 | 0.006 | 2.76 | [6 empty] | DEER:Res:ClothesDishWasher | Annual
Appl-Dishwash-StdSize-Tier3 | DEER2020 | D20v1 | 2019-01-03 | PGE | Res | New | CZ12 | rDXGF | Each | 1 | 1610 | None |  |  |  | 23.9 | 0.006 | 2.62 | [6 empty] | DEER:Res:ClothesDishWasher | Annual
Appl-Dishwash-StdSize-Tier3 | DEER2020 | D20v1 | 2019-01-03 | PGE | Res | New | CZ13 | rDXGF | Each | 1 | 1780 | None |  |  |  | 24.9 | 0.006 | 2.69 | [6 empty] | DEER:Res:ClothesDishWasher | Annual
Appl-Dishwash-StdSize-Tier3 | DEER2020 | D20v1 | 2019-01-03 | PGE | Res | New | CZ16 | rDXGF | Each | 1 | 1730 | None |  |  |  | 28.4 | 0.007 | 3.2 | [6 empty] | DEER:Res:ClothesDishWasher | Annual
Appl-Dishwash-StdSize-Tier3 | DEER2020 | D20v1 | 2019-01-03 | PGE | Res | New | IOU | rDXGF | Each | 1 | 1540 | None |  |  |  | 23.7 | 0.005 | 2.56 | [6 empty] | DEER:Res:ClothesDishWasher | Annual
Appl-Dishwash-StdSize-Tier3 | DEER2020 | D20v1 | 2019-01-09 | PGE | SFm | Old | CZ01 | rDXGF | Each | 1 | 1830 | None |  |  |  | 26.8 | 0.00563 | 3.05 | [6 empty] | DEER:Res:ClothesDishWasher | Annual
Appl-Dishwash-StdSize-Tier3 | DEER2020 | D20v1 | 2019-01-09 | PGE | SFm | Old | CZ02 | rDXGF | Each | 1 | 1720 | None |  |  |  | 26.9 | 0.0073 | 2.85 | [6 empty] | DEER:Res:ClothesDishWasher | Annual
Appl-Dishwash-StdSize-Tier3 | DEER2020 | D20v1 | 2019-01-09 | PGE | SFm | Old | CZ03 | rDXGF | Each | 1 | 1690 | None |  |  |  | 26.6 | 0.00705 | 2.85 | [6 empty] | DEER:Res:ClothesDishWasher | Annual
Appl-Dishwash-StdSize-Tier3 | DEER2020 | D20v1 | 2019-01-03 | Any | SFm | New | CZ15 | rDXGF | Each | 1 | 2160 | None |  |  |  | 24.3 | 0.00609 | 2.48 | [6 empty] | DEER:Res:ClothesDishWasher | Annual
Appl-Dishwash-StdSize-Tier3 | DEER2020 | D20v1 | 2019-01-03 | Any | SFm | New | CZ16 | rDXGF | Each | 1 | 2300 | None |  |  |  | 24.6 | 0.00595 | 3.43 | [6 empty] | DEER:Res:ClothesDishWasher | Annual
Appl-Dishwash-StdSize-Tier3 | DEER2020 | D20v1 | 2019-01-09 | SCG | MFm | Rec | CZ08 | rDXGF | Each | 1 | 1210 | None |  |  |  | 17.2 | 0.00374 | 2.24 | [6 empty] | DEER:Res:ClothesDishWasher | Annual
Appl-Dishwash-StdSize-Tier3 | DEER2020 | D20v1 | 2019-01-09 | SCG | MFm | Rec | CZ09 | rDXGF | Each | 1 | 1130 | None |  |  |  | 16.9 | 0.00382 | 2.21 | [6 empty] | DEER:Res:ClothesDishWasher | Annual
Appl-Dishwash-StdSize-Tier3 | DEER2020 | D20v1 | 2019-01-09 | SCG | MFm | Rec | CZ10 | rDXGF | Each | 1 | 1070 | None |  |  |  | 16.8 | 0.00381 | 2.23 | [6 empty] | DEER:Res:ClothesDishWasher | Annual
Appl-Dishwash-StdSize-Tier3 | DEER2020 | D20v1 | 2019-01-09 | SCG | MFm | Rec | CZ13 | rDXGF | Each | 1 | 1070 | None |  |  |  | 16.9 | 0.00381 | 2.18 | [6 empty] | DEER:Res:ClothesDishWasher | Annual
Appl-Dishwash-StdSize-Tier3 | DEER2020 | D20v1 | 2019-01-09 | SCG | MFm | Rec | IOU | rDXGF | Each | 1 | 1180 | None |  |  |  | 16.9 | 0.00377 | 2.23 | [6 empty] | DEER:Res:ClothesDishWasher | Annual
Appl-Dishwash-StdSize-Tier3 | DEER2020 | D20v1 | 2019-01-09 | PGE | SFm | Old | CZ04 | rDXGF | Each | 1 | 1670 | None |  |  |  | 27.6 | 0.00729 | 2.85 | [6 empty] | DEER:Res:ClothesDishWasher | Annual
Appl-Dishwash-StdSize-Tier3 | DEER2020 | D20v1 | 2019-01-09 | PGE | SFm | Old | CZ05 | rDXGF | Each | 1 | 1730 | None |  |  |  | 26.6 | 0.00697 | 2.81 | [6 empty] | DEER:Res:ClothesDishWasher | Annual
Appl-Dishwash-StdSize-Tier3 | DEER2020 | D20v1 | 2019-11-06 | Any | DMo | Rec | CZ02 | rDXGF | Each | 1 | 1240 | None |  |  |  | 37.2 | 0.00837 | 2.49 | [6 empty] | DEER:Res:ClothesDishWasher | Annual
Appl-Dishwash-StdSize-Tier3 | DEER2020 | D20v1 | 2019-11-06 | Any | MFm | Rec | CZ02 | rDXGF | Each | 1 | 1070 | None |  |  |  | 22.4 | 0.00528 | 2.12 | [6 empty] | DEER:Res:ClothesDishWasher | Annual
Appl-Dishwash-StdSize-Tier3 | DEER2020 | D20v1 | 2019-11-06 | Any | Res | Rec | CZ02 | rDXGF | Each | 1 | 1310 | None |  |  |  | 24.7 | 0.006 | 2.34 | [6 empty] | DEER:Res:ClothesDishWasher | Annual
Appl-Dishwash-StdSize-Tier3 | DEER2020 | D20v1 | 2019-11-06 | Any | SFm | Rec | CZ02 | rDXGF | Each | 1 | 1950 | None |  |  |  | 27.3 | 0.00652 | 2.87 | [6 empty] | DEER:Res:ClothesDishWasher | Annual
Appl-Dishwash-StdSize-Tier3 | DEER2020 | D20v1 | 2019-01-09 | PGE | SFm | Old | CZ11 | rDXGF | Each | 1 | 1670 | None |  |  |  | 27.7 | 0.00705 | 2.67 | [6 empty] | DEER:Res:ClothesDishWasher | Annual
Appl-Dishwash-StdSize-Tier3 | DEER2020 | D20v1 | 2019-01-09 | PGE | SFm | Old | CZ12 | rDXGF | Each | 1 | 1650 | None |  |  |  | 27.9 | 0.00751 | 2.76 | [6 empty] | DEER:Res:ClothesDishWasher | Annual
Appl-Dishwash-StdSize-Tier3 | DEER2020 | D20v1 | 2019-01-09 | PGE | SFm | Old | CZ13 | rDXGF | Each | 1 | 1670 | None |  |  |  | 28 | 0.00678 | 2.62 | [6 empty] | DEER:Res:ClothesDishWasher | Annual
Appl-Dishwash-StdSize-Tier3 | DEER2020 | D20v1 | 2019-01-09 | PGE | SFm | Old | CZ16 | rDXGF | Each | 1 | 1780 | None |  |  |  | 28.3 | 0.00725 | 3.1 | [6 empty] | DEER:Res:ClothesDishWasher | Annual
Appl-Dishwash-StdSize-Tier3 | DEER2020 | D20v1 | 2019-01-09 | PGE | SFm | Old | IOU | rDXGF | Each | 1 | 1680 | None |  |  |  | 27.4 | 0.00718 | 2.79 | [6 empty] | DEER:Res:ClothesDishWasher | Annual
Appl-Dishwash-StdSize-Tier3 | DEER2020 | D20v1 | 2019-01-09 | PGE | Res | Rec | CZ05 | rDXGF | Each | 1 | 2070 | None |  |  |  | 28.8 | 0.007 | 2.83 | [6 empty] | DEER:Res:ClothesDishWasher | Annual
Appl-Dishwash-StdSize-Tier3 | DEER2020 | D20v1 | 2019-01-09 | PGE | Res | Rec | CZ11 | rDXGF | Each | 1 | 1830 | None |  |  |  | 28.2 | 0.006 | 2.63 | [6 empty] | DEER:Res:ClothesDishWasher | Annual
Appl-Dishwash-StdSize-Tier3 | DEER2020 | D20v1 | 2019-01-09 | PGE | Res | Rec | CZ12 | rDXGF | Each | 1 | 1610 | None |  |  |  | 25.7 | 0.006 | 2.53 | [6 empty] | DEER:Res:ClothesDishWasher | Annual
Appl-Dishwash-StdSize-Tier3 | DEER2020 | D20v1 | 2019-01-09 | PGE | Res | Rec | CZ13 | rDXGF | Each | 1 | 1790 | None |  |  |  | 27.2 | 0.006 | 2.58 | [6 empty] | DEER:Res:ClothesDishWasher | Annual
Appl-Dishwash-StdSize-Tier3 | DEER2020 | D20v1 | 2019-01-09 | PGE | Res | Rec | CZ16 | rDXGF | Each | 1 | 1850 | None |  |  |  | 32 | 0.007 | 2.99 | [6 empty] | DEER:Res:ClothesDishWasher | Annual
Appl-Dishwash-StdSize-Tier3 | DEER2020 | D20v1 | 2019-01-09 | PGE | Res | Rec | IOU | rDXGF | Each | 1 | 1550 | None |  |  |  | 25.4 | 0.006 | 2.48 | [6 empty] | DEER:Res:ClothesDishWasher | Annual
Appl-Dishwash-StdSize-Tier3 | DEER2020 | D20v1 | 2019-01-03 | PGE | SFm | New | IOU | rDXGF | Each | 1 | 2050 | None |  |  |  | 24.4 | 0.00586 | 2.96 | [6 empty] | DEER:Res:ClothesDishWasher | Annual
Appl-Dishwash-StdSize-Tier3 | DEER2020 | D20v1 | 2019-01-09 | SCE | DMo | Old | CZ05 | rDXGF | Each | 1 | 1220 | None |  |  |  | 26.2 | 0.00632 | 2.97 | [6 empty] | DEER:Res:ClothesDishWasher | Annual
Appl-Dishwash-StdSize-Tier3 | DEER2020 | D20v1 | 2019-01-09 | SCE | DMo | Old | CZ06 | rDXGF | Each | 1 | 1210 | None |  |  |  | 27 | 0.00619 | 2.93 | [6 empty] | DEER:Res:ClothesDishWasher | Annual
Appl-Dishwash-StdSize-Tier3 | DEER2020 | D20v1 | 2019-01-09 | SCE | DMo | Old | CZ08 | rDXGF | Each | 1 | 1210 | None |  |  |  | 27.5 | 0.00617 | 2.87 | [6 empty] | DEER:Res:ClothesDishWasher | Annual
Appl-Dishwash-StdSize-Tier3 | DEER2020 | D20v1 | 2019-01-09 | SCE | DMo | Old | CZ09 | rDXGF | Each | 1 | 1210 | None |  |  |  | 27.5 | 0.00632 | 2.83 | [6 empty] | DEER:Res:ClothesDishWasher | Annual
Appl-Dishwash-StdSize-Tier3 | DEER2020 | D20v1 | 2019-01-09 | SCE | DMo | Old | CZ10 | rDXGF | Each | 1 | 1220 | None |  |  |  | 27.5 | 0.00636 | 2.82 | [6 empty] | DEER:Res:ClothesDishWasher | Annual
Appl-Dishwash-StdSize-Tier3 | DEER2020 | D20v1 | 2019-01-09 | SCE | DMo | Old | CZ13 | rDXGF | Each | 1 | 1210 | None |  |  |  | 27.5 | 0.00661 | 2.74 | [6 empty] | DEER:Res:ClothesDishWasher | Annual
Appl-Dishwash-StdSize-Tier3 | DEER2020 | D20v1 | 2019-01-09 | SCE | DMo | Old | CZ14 | rDXGF | Each | 1 | 1220 | None |  |  |  | 27.3 | 0.00607 | 2.8 | [6 empty] | DEER:Res:ClothesDishWasher | Annual
Appl-Dishwash-StdSize-Tier3 | DEER2020 | D20v1 | 2019-01-09 | SCE | DMo | Old | CZ15 | rDXGF | Each | 1 | 1220 | None |  |  |  | 27.4 | 0.00637 | 2.45 | [6 empty] | DEER:Res:ClothesDishWasher | Annual
Appl-Dishwash-StdSize-Tier3 | DEER2020 | D20v1 | 2019-01-09 | SCE | DMo | Old | CZ16 | rDXGF | Each | 1 | 1230 | None |  |  |  | 27.3 | 0.00634 | 3.12 | [6 empty] | DEER:Res:ClothesDishWasher | Annual
Appl-Dishwash-StdSize-Tier3 | DEER2020 | D20v1 | 2019-01-09 | SCE | DMo | Old | IOU | rDXGF | Each | 1 | 1220 | None |  |  |  | 27.4 | 0.00629 | 2.86 | [6 empty] | DEER:Res:ClothesDishWasher | Annual
Appl-Dishwash-StdSize-Tier3 | DEER2020 | D20v1 | 2019-01-09 | SCG | Res | Rec | CZ04 | rDXGF | Each | 1 | 2300 | None |  |  |  | 20.7 | 0.006 | 3.15 | [6 empty] | DEER:Res:ClothesDishWasher | Annual
Appl-Dishwash-StdSize-Tier3 | DEER2020 | D20v1 | 2019-01-09 | SCG | Res | Rec | CZ05 | rDXGF | Each | 1 | 2200 | None |  |  |  | 20 | 0.005 | 3.23 | [6 empty] | DEER:Res:ClothesDishWasher | Annual
Appl-Dishwash-StdSize-Tier3 | DEER2020 | D20v1 | 2019-01-09 | SCG | Res | Rec | CZ06 | rDXGF | Each | 1 | 1770 | None |  |  |  | 18.9 | 0.004 | 2.69 | [6 empty] | DEER:Res:ClothesDishWasher | Annual
Appl-Dishwash-StdSize-Tier3 | DEER2020 | D20v1 | 2019-11-06 | Any | MFm | Old | CZ06 | rDXGF | Each | 1 | 1150 | None |  |  |  | 16.7 | 0.00401 | 2.22 | [6 empty] | DEER:Res:ClothesDishWasher | Annual
Appl-Dishwash-StdSize-Tier3 | DEER2020 | D20v1 | 2019-01-09 | SCE | MFm | Old | CZ05 | rDXGF | Each | 1 | 1070 | None |  |  |  | 20.5 | 0.0044 | 2.1 | [6 empty] | DEER:Res:ClothesDishWasher | Annual
Appl-Dishwash-StdSize-Tier3 | DEER2020 | D20v1 | 2019-01-09 | SCE | MFm | Old | CZ06 | rDXGF | Each | 1 | 1130 | None |  |  |  | 20.9 | 0.00483 | 2.04 | [6 empty] | DEER:Res:ClothesDishWasher | Annual
Appl-Dishwash-StdSize-Tier3 | DEER2020 | D20v1 | 2019-01-09 | SCG | Res | Rec | CZ08 | rDXGF | Each | 1 | 1600 | None |  |  |  | 18.5 | 0.004 | 2.54 | [6 empty] | DEER:Res:ClothesDishWasher | Annual
Appl-Dishwash-StdSize-Tier3 | DEER2020 | D20v1 | 2019-01-09 | SCG | Res | Rec | CZ09 | rDXGF | Each | 1 | 1560 | None |  |  |  | 18.5 | 0.004 | 2.51 | [6 empty] | DEER:Res:ClothesDishWasher | Annual
Appl-Dishwash-StdSize-Tier3 | DEER2020 | D20v1 | 2019-01-09 | SCG | Res | Rec | CZ10 | rDXGF | Each | 1 | 1930 | None |  |  |  | 21.1 | 0.005 | 2.95 | [6 empty] | DEER:Res:ClothesDishWasher | Annual
Appl-Dishwash-StdSize-Tier3 | DEER2020 | D20v1 | 2019-01-09 | SCG | Res | Rec | CZ13 | rDXGF | Each | 1 | 1870 | None |  |  |  | 20.9 | 0.005 | 2.91 | [6 empty] | DEER:Res:ClothesDishWasher | Annual
Appl-Dishwash-StdSize-Tier3 | DEER2020 | D20v1 | 2019-01-09 | SCG | Res | Rec | CZ14 | rDXGF | Each | 1 | 2160 | None |  |  |  | 21.7 | 0.005 | 3 | [6 empty] | DEER:Res:ClothesDishWasher | Annual
Appl-Dishwash-StdSize-Tier3 | DEER2020 | D20v1 | 2019-01-09 | SCG | Res | Rec | CZ15 | rDXGF | Each | 1 | 1970 | None |  |  |  | 22.5 | 0.005 | 2.6 | [6 empty] | DEER:Res:ClothesDishWasher | Annual
Appl-Dishwash-StdSize-Tier3 | DEER2020 | D20v1 | 2019-01-09 | SCG | Res | Rec | CZ16 | rDXGF | Each | 1 | 1780 | None |  |  |  | 21.7 | 0.005 | 3.45 | [6 empty] | DEER:Res:ClothesDishWasher | Annual
Appl-Dishwash-StdSize-Tier3 | DEER2020 | D20v1 | 2019-01-09 | SCG | Res | Rec | IOU | rDXGF | Each | 1 | 1760 | None |  |  |  | 19.4 | 0.005 | 2.71 | [6 empty] | DEER:Res:ClothesDishWasher | Annual
Appl-Dishwash-StdSize-Tier3 | DEER2020 | D20v1 | 2019-01-09 | SCG | SFm | Rec | CZ04 | rDXGF | Each | 1 | 2300 | None |  |  |  | 20.7 | 0.00563 | 3.15 | [6 empty] | DEER:Res:ClothesDishWasher | Annual
Appl-Dishwash-StdSize-Tier3 | DEER2020 | D20v1 | 2019-01-09 | SCG | SFm | Rec | CZ05 | rDXGF | Each | 1 | 2300 | None |  |  |  | 19.8 | 0.00515 | 3.24 | [6 empty] | DEER:Res:ClothesDishWasher | Annual

## EnergyImpact_Query_Builders
PowerQuery |  |  | PowerQuery |  | PostgreSQL Query |  |  | PostgreSQL Query
Field | Field Options to be Queried in EnergyImpact Table | Excel PowerQuery Component | Formula-built PowerQuery string: | #VALUE! | Measure Count: | EnergyImpactIDs | Version of Update | Query: | #NAME?
Version | DEER2014 | ([Version] = "DEER2014" or |  |  | 24 | #NAME? | DEER2024
Version | DEER2024 | [Version] = "DEER2024") and |  |  |  | #NAME? | #NAME?
EnergyImpactID | #VALUE! | #VALUE! |  |  |  | #NAME? | #NAME?
EnergyImpactID |  | [EnergyImpactID] = "" or |  |  |  | #NAME? | #NAME?
EnergyImpactID |  | [EnergyImpactID] = "" or
EnergyImpactID |  | [EnergyImpactID] = "" or
EnergyImpactID |  | [EnergyImpactID] = "" or
EnergyImpactID |  | [EnergyImpactID] = "")
[8 empty] | Preamble | "Version"='DEER2024' AND "EnergyImpactID" IN
[8 empty] | Concatenation | #NAME?
[8 empty] | Substitution | #NAME?
[8 empty] | Substitution | #NAME?
[8 empty] | Copy Query (from cell G1)and paste "as text" in G14: | "Version"='DEER2024' AND "EnergyImpactID" IN ('EnergyImpactID','RE-HV-ResHP-16S','RE-HV-ResHP-17S','RE-HV-ResHP-18S','RE-HV-ResHP-19S','RE-HV-ResHP-20S','RE-HV-ResHP-21S')
|  |  | Paste (as Text) formula-built PowerQuery here. Then copy string from this cell using the Formula Bar and paste into the PowerQuery Formula Bar: | '= Table.SelectRows(EnergyImpact_Table, each ([Version] = "DEER2020" or [Version] = "DEER2024") and ([EnergyImpactID] = "RE-HV-ResHP-16S" or [EnergyImpactID] = "RE-HV-ResHP-17S" or [EnergyImpactID] = "RE-HV-ResHP-18S" or [EnergyImpactID] = "RE-HV-ResHP-19S" or [EnergyImpactID] = "RE-HV-ResHP-20S" or [EnergyImpactID] = "RE-HV-ResHP-21S"))

## EUL_basis DEER
EUL_ID | Description | Version | VersionSource | LastMod | Sector | UseCategory | UseSubCategory | TechGroup | TechType | BldgType | BldgLoc | BasisType | BasisValue | BasisDegFactor | defEFLH | EUL_Max_Yrs | EUL_Yrs | RUL_Yrs | LastModComment | Status | StartDate | ExpiryDate | HOU_cat | FilingSpec | ClaimSpec | IsProposed | LastModBy | Created | CreatedComment | CreatedBy
NonRes-WhlBldg-SEM | Strategic Energy Management (SEM) | ExAnte2020 | ExAnte Workpaper | 2021-06-17 12:38 | NonRes | WhlBldg | WBUpgrade | WhlBldg | WBBldgImpSites | Any | Any | rated years |  |  |  |  | 5 | 1.67 | Revised Sector from Ag, Ind, Com to NonRes | Standard | 2020-01-01 |  | None | 1 | 1 | 0 | Deemed Ex Ante Team | 2020-12-07 17:40 | Per CPUC Decision D.17.-09-025 , Order page 46; Navagant Table 3-26. Behavioral Intervention Summary Table, page 73. | Deemed Ex Ante Team
Cook-GasFryer | Gas Fryer | DEER2022 |  | 2022-01-07 13:30 | Com | FoodServ | Cooking | Cook_Equip | Fryer | Any | Any | rated years |  |  |  |  | 11 | 3.67 | Delayed start date since measure package was also delayed | Standard | 2022-03-21 |  | None | 1 | 1 | 0 | Deemed Ex Ante Team | 2021-04-15 16:46 | "EMV Group A, Deliverable 16 EUL Research–Gas Fryers, Final Report," Guidehouse (Ref. 203057) 2020-06-02, at https://pda.energydataweb.com/#!/documents/2427/view | Deemed Ex Ante Team
Cook-GasFryer | Gas Fryer | DEER2014 | D08 v2.05 | 2022-01-07 13:30 | Com | FoodServ | Cooking | Cook_Equip | Fryer | Any | Any | rated years |  |  |  |  | 12 | 4 | Extended EUL_ID since measure package that uses this was also extended | Standard | 2013-01-01 | 2022-03-20 | None | 1 | 1 | 0 | Deemed Ex Ante Team |  | Updated to indicate claim/filing status
ILtg-Lfluor-Mag | Linear Fluorescent with Magnetic Ballast | DEER2014 | D08 v2.05 | 2022-07-28 17:33 | Com | Lighting | InGen | Ltg_Fixture | LinFluor_fixt | Any | Any | magnetic ballast rated hours | 45000 | 1 |  | 15 |  |  | Although expired via Resolution E-5182 DEER2023 Update, it was later found to be needed; the approved expiration was cancelled. | Available | 2013-01-01 |  | Com_InGen-LF | 1 | 1 | 0 | Deemed Ex Ante Team
ILtg-CFL-12000hr-ResCmn | CFL Lamps - Indoor- Residential Common Area- 12,000 Rated Hours | DEER2014 | Lighting Disposition | 2021-08-27 17:37 | Res | Lighting | InCommon | Ltg_Lamp | CFLint_lamp | Any | Any | lamp rated hours | 12000 | 1 |  | 20 |  |  | Expired--no longer used | Available | 2013-01-01 | 2022-12-31 | Res_InCmn-Lmp | 1 | 1 | 0 | Deemed Ex Ante Team
OLtg-CFL-6000hr-Res | CFL Lamps - Outdoor- Residential - 6,000 Rated Hours | DEER2011 | D08 v2.05 | 2021-08-27 17:37 | Res | Lighting | OutGen | Ltg_ScrewIn | CFL_lamp | Any | Any | lamp rated hours | 6000 | 1 |  | 20 |  |  | Expired--no longer used | Available | 2013-01-01 | 2022-12-31 | Res_OutGen-Lmp | 1 | 1 | 0 | Deemed Ex Ante Team
OLtg-CFL-6000hr-Res-Cmn | CFL Lamps - Outdoor- Residential Common Area - 6,000 Rated Hours | DEER2014 | Lighting Disposition | 2021-08-27 17:37 | Res | Lighting | OutCommon | Ltg_Lamp | CFLint_lamp | Any | Any | lamp rated hours | 6000 | 1 |  | 20 |  |  | Expired--no longer used | Available | 2013-01-01 | 2022-12-31 | Res_OutCmn-Lmp | 1 | 1 | 0 | Deemed Ex Ante Team
OLtg-CFL-8000hr-Res | CFL Lamps - Outdoor- Residential - 8,000 Rated Hours | DEER2011 | D08 v2.05 | 2021-08-27 17:37 | Res | Lighting | OutGen | Ltg_ScrewIn | CFL_lamp | Any | Any | lamp rated hours | 8000 | 1 |  | 20 |  |  | Expired--no longer used | Available | 2013-01-01 | 2022-12-31 | Res_OutGen-Lmp | 1 | 1 | 0 | Deemed Ex Ante Team
OLtg-CFL-8000hr-Res-Cmn | CFL Lamps - Outdoor- Residential Common Area - 8,000 Rated Hours | DEER2014 | Lighting Disposition | 2021-08-27 17:37 | Res | Lighting | OutCommon | Ltg_Lamp | CFLint_lamp | Any | Any | lamp rated hours | 8000 | 1 |  | 20 |  |  | Expired--no longer used | Available | 2013-01-01 | 2022-12-31 | Res_OutCmn-Lmp | 1 | 1 | 0 | Deemed Ex Ante Team
BS-BuriedDuct | Attic insulation (R-60) covering sealed ductwork | ExAnte2022 |  | 2022-03-18 17:20 | Res | BldgEnv | Opaque | BldgShell | BuriedDuct | SFm | Any | rated years |  |  |  |  | 18.73 | 6.24 |  | Standard | 2022-06-10 |  | None | 1 | 1 | 1 | Deemed Ex Ante Team | 2022-03-18 15:51 | Supporting documentation provided for weighted EUL for new insulation-buried & sealed ductwork measure | Deemed Ex Ante Team
ILtg-MH | HID Lighting - Metal Halide | DEER2014 | D08 v2.05 | 2022-07-28 17:33 | Com | Lighting | InGen | Ltg_Fixture | HID_fixt | Any | Any | electronic ballast rated hours | 70000 | 1 |  | 15 |  |  | Although expired via Resolution E-5182 DEER2023 Update, it was later found to be needed; the approved expiration was cancelled. | Available | 2013-01-01 |  | Com_InGen-HB | 1 | 1 | 0 | Deemed Ex Ante Team
OLtg-CFL-Cmn | CFL Lamps - Outdoor- Residential Common Area - 10,000 Rated Hours | DEER2014 | Lighting Disposition | 2022-07-28 17:33 | Res | Lighting | OutCommon | Ltg_Lamp | CFLint_lamp | Any | Any | lamp rated hours | 10000 | 1 |  | 20 |  |  | Although expired via Resolution E-5182 DEER2023 Update, it was later found to be needed; the approved expiration was cancelled. | Available | 2013-01-01 |  | Res_OutCmn-Lmp | 1 | 1 | 0 | Deemed Ex Ante Team
OLtg-HID-Cmn | Outdoor HID Lighting - Any Fixture - Residential Common Area | DEER2014 | Lighting Disposition | 2022-07-28 17:33 | Res | Lighting | OutCommon | Ltg_Fixture | HID_fixt | Any | Any | electronic ballast rated hours | 70000 | 1 |  | 15 |  |  | Although expired via Resolution E-5182 DEER2023 Update, it was later found to be needed; the approved expiration was cancelled. | Available | 2013-01-01 |  | Res_OutCmn-Fixt | 1 | 1 | 0 | Deemed Ex Ante Team
OLtg-All-TmClk | Timeclock with or without photocell | DEER2014 | D08 v2.05 | 2020-11-24 16:29 | Com | Lighting | Controls | Ltg_Controls | Timer | Any | Any | rated years |  |  |  |  | 8 | 2.7 | Updated to indicate claim/filing status | Standard | 2013-01-01 |  | None | 1 | 1 | 0 | Deemed Ex Ante Team
Reprog-Tstat | Reprogram thermostat | DEER2020 | D20 v1 | 2021-06-17 12:35 | Any | Service | RetroComm | HV_Tech | TStat | Any | Any | rated years |  |  |  |  | 3 |  | Updated Sector from All to Any | Standard | 2017-01-01 |  | None | 1 | 1 | 0 | Deemed Ex Ante Team
ILtg-CFL-12000hr-Com | CFL Lamps - Indoor- Commercial - 12,000 Rated Hours | DEER2014 | D08 v2.05 | 2021-08-27 17:37 | Com | Lighting | InGen | Ltg_Lamp | CFLint_lamp | Any | Any | lamp rated hours | 12000 | 1 |  | 15 |  |  | Expired--no longer used | Available | 2013-01-01 | 2022-12-31 | Com_InGen-CFL | 1 | 1 | 0 | Deemed Ex Ante Team
ILtg-Lfluor-CommArea | Linear Fluorescents - MF Common Area | DEER2014 | D08 v2.05 | 2021-08-27 17:37 | Res | Lighting | InGen | Ltg_Fixture | LinFluor_fixt | MFm | Any | electronic ballast rated hours | 70000 | 1 |  | 15 | 15 | 5 | Expired--no longer used | Standard | 2013-01-01 | 2022-12-31 | None | 1 | 1 | 0 | Deemed Ex Ante Team
ILtg-Lfluor-fix | Linear Fluorescent - Fixtures | DEER2014 | D08 v2.05 | 2021-08-27 17:37 | Com | Lighting | InGen | Ltg_Fixture | LinFluor_fixt | Any | Any | rated years |  |  |  |  | 16 | 5.3 | Expired--no longer used | Standard | 2013-01-01 | 2022-12-31 | None | 1 | 1 | 0 | Deemed Ex Ante Team
AppPlug-DesktopComp | Residential Desktop Computers | DEER2014 | PA workpaper | 2021-08-27 17:37 | Res | AppPlug | Electronics | Electronics | DesktopComp | Any | Any | evaluated years |  |  |  |  | 5 | 1.67 | Expired--no longer used | Available | 2013-01-01 | 2022-12-31 | None | 1 | 1 | 0 | Deemed Ex Ante Team
EUC_5.7 | EUL for PGE Energy Upgrade Calififornia program - description update required | ExAnte2016 | PA workpaper | 2021-08-27 17:37 | Res | WhlBldg | WBUpgrade | WhlBldg | WBRetPkg | Any | Any | rated years |  |  |  |  | 17.1 | 5.7 | Expired--no longer used | Standard | 2016-04-01 | 2022-12-31 | None | 1 | 1 | 0 | Deemed Ex Ante Team
EUC_3.9 | EUL for PGE Energy Upgrade Calififornia program - description update required | ExAnte2016 | PA workpaper | 2021-08-27 17:37 | Res | WhlBldg | WBUpgrade | WhlBldg | WBRetPkg | Any | Any | rated years |  |  |  |  | 11.7 | 3.9 | Expired--no longer used | Standard | 2016-04-01 | 2022-12-31 | None | 1 | 1 | 0 | Deemed Ex Ante Team
EUC_5.8 | EUL for PGE Energy Upgrade Calififornia program - description update required | ExAnte2016 | PA workpaper | 2021-08-27 17:37 | Res | WhlBldg | WBUpgrade | WhlBldg | WBRetPkg | Any | Any | rated years |  |  |  |  | 17.4 | 5.8 | Expired--no longer used | Standard | 2016-04-01 | 2022-12-31 | None | 1 | 1 | 0 | Deemed Ex Ante Team
EUC_5.1 | EUL for PGE Energy Upgrade Calififornia program - description update required | ExAnte2016 | PA workpaper | 2021-08-27 17:37 | Res | WhlBldg | WBUpgrade | WhlBldg | WBRetPkg | Any | Any | rated years |  |  |  |  | 15.3 | 5.1 | Expired--no longer used | Standard | 2016-04-01 | 2022-12-31 | None | 1 | 1 | 0 | Deemed Ex Ante Team
EUC_5.4 | EUL for PGE Energy Upgrade Calififornia program - description update required | ExAnte2016 | PA workpaper | 2021-08-27 17:37 | Res | WhlBldg | WBUpgrade | WhlBldg | WBRetPkg | Any | Any | rated years |  |  |  |  | 16.2 | 5.4 | Expired--no longer used | Standard | 2016-04-01 | 2022-12-31 | None | 1 | 1 | 0 | Deemed Ex Ante Team
EUC_5.5 | EUL for PGE Energy Upgrade Calififornia program - description update required | ExAnte2016 | PA workpaper | 2021-08-27 17:37 | Res | WhlBldg | WBUpgrade | WhlBldg | WBRetPkg | Any | Any | rated years |  |  |  |  | 16.5 | 5.5 | Expired--no longer used | Standard | 2016-04-01 | 2022-12-31 | None | 1 | 1 | 0 | Deemed Ex Ante Team
EUC_4.8 | EUL for PGE Energy Upgrade Calififornia program - description update required | ExAnte2016 | PA workpaper | 2021-08-27 17:37 | Res | WhlBldg | WBUpgrade | WhlBldg | WBRetPkg | Any | Any | rated years |  |  |  |  | 14.4 | 4.8 | Expired--no longer used | Standard | 2016-04-01 | 2022-12-31 | None | 1 | 1 | 0 | Deemed Ex Ante Team
EUC_6.4 | EUL for PGE Energy Upgrade Calififornia program - description update required | ExAnte2016 | PA workpaper | 2021-08-27 17:37 | Res | WhlBldg | WBUpgrade | WhlBldg | WBRetPkg | Any | Any | rated years |  |  |  |  | 19.2 | 6.4 | Expired--no longer used | Standard | 2016-04-01 | 2022-12-31 | None | 1 | 1 | 0 | Deemed Ex Ante Team
EUC_6 | EUL for PGE Energy Upgrade Calififornia program - description update required | ExAnte2016 | PA workpaper | 2021-08-27 17:37 | Res | WhlBldg | WBUpgrade | WhlBldg | WBRetPkg | Any | Any | rated years |  |  |  |  | 18 | 6 | Expired--no longer used | Standard | 2016-04-01 | 2022-12-31 | None | 1 | 1 | 0 | Deemed Ex Ante Team
Agr-LPSNperm | Low Pressure Sprinkler Nozzles (permanent) | DEER2014 | D08 v2.05 | 2021-08-27 17:37 | Ag | Irrigate | FarmIrrig | Irrigation |  | Any | Any | rated years |  |  |  |  | 5 | 1.7 | Expired--no longer used | Standard | 2013-01-01 | 2022-12-31 | None | 1 | 1 | 0 | Deemed Ex Ante Team
Agr-LPSNport | Low Pressure Sprinkler Nozzles (portable) | DEER2014 | D08 v2.05 | 2021-08-27 17:37 | Ag | Irrigate | FarmIrrig | Irrigation |  | Any | Any | rated years |  |  |  |  | 3 | 1 | Expired--no longer used | Standard | 2013-01-01 | 2022-12-31 | None | 1 | 1 | 0 | Deemed Ex Ante Team
EUC_5.9 | EUL for PGE Energy Upgrade Calififornia program - description update required | ExAnte2016 | PA workpaper | 2021-08-27 17:37 | Res | WhlBldg | WBUpgrade | WhlBldg | WBRetPkg | Any | Any | rated years |  |  |  |  | 17.7 | 5.9 | Expired--no longer used | Standard | 2016-04-01 | 2022-12-31 | None | 1 | 1 | 0 | Deemed Ex Ante Team
EUC_5.6 | EUL for PGE Energy Upgrade Calififornia program - description update required | ExAnte2016 | PA workpaper | 2021-08-27 17:37 | Res | WhlBldg | WBUpgrade | WhlBldg | WBRetPkg | Any | Any | rated years |  |  |  |  | 16.8 | 5.6 | Expired--no longer used | Standard | 2016-04-01 | 2022-12-31 | None | 1 | 1 | 0 | Deemed Ex Ante Team
EUC_5.3 | EUL for PGE Energy Upgrade Calififornia program - description update required | ExAnte2016 | PA workpaper | 2021-08-27 17:37 | Res | WhlBldg | WBUpgrade | WhlBldg | WBRetPkg | Any | Any | rated years |  |  |  |  | 15.9 | 5.3 | Expired--no longer used | Standard | 2016-04-01 | 2022-12-31 | None | 1 | 1 | 0 | Deemed Ex Ante Team
ILtg-Res-LED-15000hr-Cmn | LED lamp - Indoor - Residential Common Area - small wattage Globe, Any Candle shape | DEER2014 | Lighting Disposition | 2021-06-17 12:38 | Res | Lighting | InCommon | Ltg_Lamp | LED_lamp | Any | Any | LED lamp rated hours | 15000 | 1 |  | 16 |  |  | Updated BldgType to Any | Available | 2013-01-01 |  | Res_InCmn-Lmp | 1 | 1 | 0 | Deemed Ex Ante Team
ILtg-CFL-8000hr-Res | CFL Lamps - Indoor- Residential - 8,000 Rated Hours | DEER2014 | D08 v2.05 | 2021-06-17 12:38 | Res | Lighting | InGen | Ltg_Lamp | CFLint_lamp | Any | Any | lamp rated hours | 8000 | 0.523 |  | 20 |  |  | Updated BldgType to Any | Available | 2013-01-01 | 2015-12-31 | Res_InGen | 1 | 1 | 0 | Deemed Ex Ante Team
OLtg-CFL-12000hr-Res | CFL Lamps - Outdoor- Residential - 12,000 Rated Hours | DEER2011 | D08 v2.05 | 2021-08-27 17:37 | Res | Lighting | OutGen | Ltg_ScrewIn | CFL_lamp | Any | Any | lamp rated hours | 12000 | 1 |  | 20 |  |  | Expired--no longer used | Available | 2013-01-01 | 2022-12-31 | Res_OutGen-Lmp | 1 | 1 | 0 | Deemed Ex Ante Team
OLtg-Incand-Com | Incandescent Lamps - Outdoor- Commercial - 10,000 Rated Hours | DEER2014 | D14 v1.0.0 | 2021-08-27 17:37 | Com | Lighting | OutGen | Ltg_Lamp | Incan_lamp | Any | Any | lamp rated hours | 10000 | 1 |  | 15 |  |  | Expired--no longer used | Available | 2013-01-01 | 2022-12-31 | Com_OutGen | 1 | 1 | 0 | Deemed Ex Ante Team
OLtg-LFluor-Com | Outdoor Linear Fluorescent with Electronic Ballast | DEER2014 | D08 v2.05 | 2021-06-17 12:38 | Com | Lighting | OutGen | Ltg_Fixture | LinFluor_fixt | Any | Any | electronic ballast rated hours | 70000 | 1 |  | 15 |  |  | Updated BldgType to Any | Available | 2013-01-01 |  | Com_OutGen | 1 | 1 | 0 | Deemed Ex Ante Team
OLtg-Com-LED-Alamp-10000hr | LED A-lamp - Outdoor- Commercial | DEER2020 | D20 v1 | 2021-06-17 12:38 | Com | Lighting | OutGen | Ltg_Lamp | LED_lamp | Any | Any | LED lamp rated hours | 10000 | 1 |  | 12 |  |  | Updated BldgType to Any | Available | 2019-01-01 |  | Com_OutGen | 1 | 1 | 0 | Deemed Ex Ante Team
ILtg-Res-LED-Alamp-10000hr | LED A-lamp - Indoor - Residential | DEER2020 | D20 v1 | 2021-06-17 12:38 | Res | Lighting | InGen | Ltg_Lamp | LED_lamp | Any | Any | LED lamp rated hours | 10000 | 1 |  | 16 |  |  | Updated BldgType to Any | Available | 2019-01-01 |  | Res_InGen-LED | 1 | 1 | 0 | Deemed Ex Ante Team
ILtg-Com-LED-Alamp-10000hr | LED A-Lamp - Indoor- Commercial | DEER2020 | D20 v1 | 2021-06-17 12:38 | Com | Lighting | InGen | Ltg_Lamp | LED_lamp | Any | Any | lamp rated hours | 10000 | 1 |  | 12 |  |  | Updated BldgType to Any | Available | 2019-01-01 |  | Com_InGen-CFL | 1 | 1 | 0 | Deemed Ex Ante Team
ILtg-Res-LED-Alamp-10000hr-Cmn | LED A-lamp - Indoor - Residential Common Area | DEER2020 | D20 v1 | 2021-06-17 12:38 | Res | Lighting | InCommon | Ltg_Lamp | LED_lamp | Any | Any | LED lamp rated hours | 10000 | 1 |  | 16 |  |  | Updated BldgType to Any | Available | 2019-01-01 |  | Res_InCmn-Lmp | 1 | 1 | 0 | Deemed Ex Ante Team
OLtg-Res-LED-Alamp-10000hr | LED A-lamp - Outdoor- Residential | DEER2020 | D20 v1 | 2021-06-17 12:38 | Res | Lighting | OutGen | Ltg_Lamp | LED_lamp | Any | Any | LED lamp rated hours | 10000 | 1 |  | 16 |  |  | Updated BldgType to Any | Available | 2019-01-01 |  | Res_OutGen-LED | 1 | 1 | 0 | Deemed Ex Ante Team
OLtg-Res-LED-Alamp-10000hr-Cmn | LED A-lamp - Outdoor- Residential Common Area | DEER2020 | D20 v1 | 2021-06-17 12:38 | Res | Lighting | OutCommon | Ltg_Lamp | LED_lamp | Any | Any | LED lamp rated hours | 10000 | 1 |  | 16 |  |  | Updated BldgType to Any | Available | 2019-01-01 |  | Res_OutCmn-Lmp | 1 | 1 | 0 | Deemed Ex Ante Team
ILtg-Lfluor-Elec | Linear Fluorescent with Electronic Ballast | DEER2014 | D08 v2.05 | 2021-06-17 12:38 | Com | Lighting | InGen | Ltg_Fixture | LinFluor_fixt | Any | Any | electronic ballast rated hours | 70000 | 1 |  | 15 |  |  | Updated BldgType to Any | Available | 2013-01-01 |  | Com_InGen-LF | 1 | 1 | 0 | Deemed Ex Ante Team
OLtg-CFL | CFL Lamps - Outdoor- Residential - 10,000 Rated Hours | DEER2014 | D08 v2.05 | 2022-07-28 17:33 | Res | Lighting | OutGen | Ltg_ScrewIn | CFL_lamp | Any | Any | lamp rated hours | 10000 | 1 |  | 20 |  |  | Although expired via Resolution E-5182 DEER2023 Update, it was later found to be needed; the approved expiration was cancelled. | Available | 2013-01-01 |  | Res_OutGen-Lmp | 1 | 1 | 0 | Deemed Ex Ante Team
OLtg-LFluor-Res | Linear Fluorescents - Home | DEER2014 | D08 v2.05 | 2022-07-28 17:33 | Res | Lighting | OutGen | Ltg_Fixture | LinFluor_fixt | Any | Any | electronic ballast rated hours | 70000 | 1 |  | 15 |  |  | Although expired via Resolution E-5182 DEER2023 Update, it was later found to be needed; the approved expiration was cancelled. | Available | 2013-01-01 |  | Res_OutGen-Fixt | 1 | 1 | 0 | Deemed Ex Ante Team
HV-CoggedBelt | Cogged Fan Belt | ExAnte2013 | IOU Workpaper | 2020-11-24 16:29 | Com | HVAC | VentAirDist | HV_AirDist | VentFanMtr | RSD | Any | Occupied Hours | 24000 | 1 | 5110 | 5 | 4.7 | 1.6 | Updated to indicate claim/filing status | Standard | 2013-01-01 |  | None | 1 | 1 | 0 | Deemed Ex Ante Team
OLtg-CFL | CFL Lamps - Outdoor- Residential - 10,000 Rated Hours | DEER2016 | D15-UncMsr | 2022-07-28 17:33 | Res | Lighting | OutGen | Ltg_ScrewIn | CFL_lamp | MFm | Any | expected replacement cycle |  | 1 |  | 20 | 3.5 | 1.2 | Although expired via Resolution E-5182 DEER2023 Update, it was later found to be needed; the approved expiration was cancelled. | Available | 2016-01-01 |  | None | 1 | 1 | 0 | Deemed Ex Ante Team
OLtg-CFL | CFL Lamps - Outdoor- Residential - 10,000 Rated Hours | DEER2016 | D15-UncMsr | 2022-07-28 17:33 | Res | Lighting | OutGen | Ltg_ScrewIn | CFL_lamp | SFm | Any | expected replacement cycle |  | 1 |  | 20 | 3.5 | 1.2 | Although expired via Resolution E-5182 DEER2023 Update, it was later found to be needed; the approved expiration was cancelled. | Available | 2016-01-01 |  | None | 1 | 1 | 0 | Deemed Ex Ante Team
OLtg-CFL | Outdoor CFL Lamps - 10,000 Hour | DEER2014 | D08 v2.05 | 2022-07-28 17:33 | Com | Lighting | OutGen | Ltg_Lamp | CFLint_lamp | Any | Any | lamp rated hours | 10000 | 1 |  | 15 |  |  | Although expired via Resolution E-5182 DEER2023 Update, it was later found to be needed; the approved expiration was cancelled. | Available | 2013-01-01 |  | Com_OutGen | 1 | 1 | 0 | Deemed Ex Ante Team
OLtg-HPS | HID Lighting - High Pressure Sodium | DEER2014 | D08 v2.05 | 2022-07-28 17:33 | Com | Lighting | OutGen | Ltg_Fixture | HID_fixt | Any | Any | electronic ballast rated hours | 70000 | 1 |  | 15 |  |  | Although expired via Resolution E-5182 DEER2023 Update, it was later found to be needed; the approved expiration was cancelled. | Available | 2013-01-01 |  | Com_OutGen | 1 | 1 | 0 | Deemed Ex Ante Team
ILtg-CFL-ResCmn | CFL Lamps - Indoor- Residential Common Area- 10,000 Rated Hours | DEER2014 | Lighting Disposition | 2022-07-28 17:33 | Res | Lighting | InCommon | Ltg_Lamp | CFLint_lamp | Any | Any | lamp rated hours | 10000 | 1 |  | 20 |  |  | Although expired via Resolution E-5182 DEER2023 Update, it was later found to be needed; the approved expiration was cancelled. | Available | 2013-01-01 |  | Res_InCmn-Lmp | 1 | 1 | 0 | Deemed Ex Ante Team
Iltg-Com-CldCthd-25000hr | Iltg-Com-CldCthd-25000hr | DEER2014 | PA workpaper | 2022-07-28 17:33 | Com | Lighting | InGen | Ltg_Lamp | CFLint_lamp | Any | Any | lamp rated hours | 25000 | 1 |  | 15 |  |  | Although expired via Resolution E-5182 DEER2023 Update, it was later found to be needed; the approved expiration was cancelled. | Available | 2013-01-01 |  | Com_InGen-CFL | 1 | 1 | 0 | Deemed Ex Ante Team
ILtg-Induct-Elec | HID Lighting - Induction | DEER2014 | Lighting Disposition | 2022-07-28 17:33 | Com | Lighting | InGen | Ltg_Fixture | Ind_LmpBlst | Any | Any | electronic ballast rated hours | 70000 | 1 |  | 15 |  |  | Although expired via Resolution E-5182 DEER2023 Update, it was later found to be needed; the approved expiration was cancelled. | Available | 2013-01-01 |  | Com_InGen-HB | 1 | 1 | 0 | Deemed Ex Ante Team
OLtg-Induct | HID Lighting - Induction | DEER2014 | Lighting Disposition | 2022-07-28 17:33 | Com | Lighting | OutGen | Ltg_Fixture | Any | Any | Any | electronic ballast rated hours | 70000 | 1 |  | 15 |  |  | Although expired via Resolution E-5182 DEER2023 Update, it was later found to be needed; the approved expiration was cancelled. | Available | 2013-01-01 |  | Com_OutGen | 1 | 1 | 0 | Deemed Ex Ante Team
OLtg-LFluor-CommArea | Linear Fluorescents - Outdoor Residential Common Area | DEER2014 | Lighting Disposition | 2022-07-28 17:33 | Res | Lighting | OutCommon | Ltg_Fixture | LinFluor_fixt | Any | Any | electronic ballast rated hours | 70000 | 1 |  | 15 |  |  | Although expired via Resolution E-5182 DEER2023 Update, it was later found to be needed; the approved expiration was cancelled. | Available | 2013-01-01 |  | Res_OutCmn-Fixt | 1 | 1 | 0 | Deemed Ex Ante Team
OLtg-Lfluor-Mag | Outdoor Linear Fluorescent with Magnetic Ballast | DEER2014 | D08 v2.05 | 2022-07-28 17:33 | Com | Lighting | OutGen | Ltg_Fixture | LinFluor_fixt | Any | Any | magnetic ballast rated hours | 45000 | 1 |  | 15 |  |  | Although expired via Resolution E-5182 DEER2023 Update, it was later found to be needed; the approved expiration was cancelled. | Available | 2013-01-01 |  | Com_OutGen | 1 | 1 | 0 | Deemed Ex Ante Team
OLtg-MH | HID Lighting - Metal Halide | DEER2014 | D08 v2.05 | 2022-07-28 17:33 | Com | Lighting | OutGen | Ltg_Fixture | HID_fixt | Any | Any | electronic ballast rated hours | 70000 | 1 |  | 15 |  |  | Although expired via Resolution E-5182 DEER2023 Update, it was later found to be needed; the approved expiration was cancelled. | Available | 2013-01-01 |  | Com_OutGen | 1 | 1 | 0 | Deemed Ex Ante Team
ILtg-Lfluor-T12Mag | Linear Fluorescent with T12 Lamp + Magnetic Ballast | DEER2014 | D11 v4.00 | 2022-07-28 17:33 | Com | Lighting | InGen | Ltg_Fixture | LinFluor_fixt | Any | Any | T12 lamp rated hours | 20000 | 1 |  | 15 |  |  | Although expired via Resolution E-5182 DEER2023 Update, it was later found to be needed; the approved expiration was cancelled. | Available | 2013-01-01 |  | Com_InGen-LF | 1 | 1 | 0 | Deemed Ex Ante Team
OLtg-T5 | Outdoor HID Lighting (T-5) | DEER2014 | D08 v2.05 | 2022-07-28 17:33 | Com | Lighting | OutGen | Ltg_Fixture | LinFluor_fixt | Any | Any | electronic ballast rated hours | 70000 | 1 |  | 15 |  |  | Although expired via Resolution E-5182 DEER2023 Update, it was later found to be needed; the approved expiration was cancelled. | Available | 2013-01-01 |  | Com_OutGen | 1 | 1 | 0 | Deemed Ex Ante Team
ILtg-CFL-12000hr-Res | CFL Lamps - Indoor- Residential - 12,000 Rated Hours | DEER2014 | D08 v2.05 | 2021-06-17 12:38 | Res | Lighting | InGen | Ltg_Lamp | CFLint_lamp | Any | Any | lamp rated hours | 12000 | 0.523 |  | 15 |  |  | Updated BldgType to Any | Available | 2013-01-01 | 2015-12-31 | Res_InGen | 1 | 1 | 0 | Deemed Ex Ante Team
ILtg-CFL-6000hr-Res | CFL Lamps - Indoor- Residential - 6,000 Rated Hours | DEER2014 | D08 v2.05 | 2021-06-17 12:38 | Res | Lighting | InGen | Ltg_Lamp | CFLint_lamp | Any | Any | lamp rated hours | 6000 | 0.523 |  | 15 |  |  | Updated BldgType to Any | Available | 2013-01-01 | 2015-12-31 | Res_InGen | 1 | 1 | 0 | Deemed Ex Ante Team
ILtg-CFL-3Dim-12000hr-Res | CFL Lamps - Indoor- Residential - 12,000 Rated Hours | DEER2014 | D08 v2.05 | 2021-06-17 12:38 | Res | Lighting | InGen | Ltg_Lamp | CFLint_lamp | Any | Any | lamp rated hours | 12000 | 0.523 |  | 15 |  |  | Updated BldgType to Any | Available | 2013-01-01 | 2015-12-31 | Res_InGen-3Dim | 1 | 1 | 0 | Deemed Ex Ante Team
ILtg-CFL-3Dim-6000hr-Res | CFL Lamps - Indoor- Residential - 6,000 Rated Hours | DEER2014 | D08 v2.05 | 2021-06-17 12:38 | Res | Lighting | InGen | Ltg_Lamp | CFLint_lamp | Any | Any | lamp rated hours | 6000 | 0.523 |  | 15 |  |  | Updated BldgType to Any | Available | 2013-01-01 | 2015-12-31 | Res_InGen-3Dim | 1 | 1 | 0 | Deemed Ex Ante Team
ILtg-CFL-3Dim-Res | CFL Lamps - Indoor- Residential - 10,000 Rated Hours | DEER2014 | D08 v2.05 | 2021-06-17 12:38 | Res | Lighting | InGen | Ltg_Lamp | CFLint_lamp | Any | Any | lamp rated hours | 10000 | 0.523 |  | 20 |  |  | Updated BldgType to Any | Available | 2013-01-01 | 2015-12-31 | Res_InGen-3Dim | 1 | 1 | 0 | Deemed Ex Ante Team
OLtg-LFluor-Dusk-to-Dawn | Linear Fluorescents - Outdoor Dusk to Dawn operation | DEER2014 | Lighting Disposition | 2021-08-27 17:37 | CC | Lighting | OutDuskDawn | Ltg_Fixture | LinFluor_fixt | Any | Any | electronic ballast rated hours | 70000 | 1 | 4380 | 15 | 15 | 5 | Expired--no longer used | Available | 2013-01-01 | 2022-12-31 | None | 1 | 1 | 0 | Deemed Ex Ante Team
OLtg-Incand-Res | Incandescent Lamps - Outdoor- Residential - 2,000 Rated Hours | DEER2014 | D14 v1.0.0 | 2021-08-27 17:37 | Res | Lighting | OutGen | Ltg_Lamp | Incan_lamp | Any | Any | lamp rated hours | 2000 | 1 |  | 15 |  |  | Expired--no longer used | Available | 2013-01-01 | 2022-12-31 | Res_OutGen-Lmp | 1 | 1 | 0 | Deemed Ex Ante Team
OLtg-Incand-Res-Cmn | Incandescent Lamps - Outdoor- Residential - 2,000 Rated Hours | DEER2014 | D14 v1.0.0 | 2021-08-27 17:37 | Res | Lighting | OutCommon | Ltg_Lamp | Incan_lamp | Any | Any | lamp rated hours | 2000 | 1 |  | 15 |  |  | Expired--no longer used | Available | 2013-01-01 | 2022-12-31 | Res_OutCmn-Lmp | 1 | 1 | 0 | Deemed Ex Ante Team
OLtg-HID | Outdoor HID Lighting | DEER2014 | D08 v2.05 | 2022-07-28 17:33 | Res | Lighting | OutGen | Ltg_Fixture | HID_fixt | Any | Any | electronic ballast rated hours | 70000 | 1 |  | 15 |  |  | Although expired via Resolution E-5182 DEER2023 Update, it was later found to be needed; the approved expiration was cancelled. | Available | 2013-01-01 |  | Res_OutGen-Fixt | 1 | 1 | 0 | Deemed Ex Ante Team
OLtg-Com-LED-15000hr | LED lamp - Outdoor- Commercial - Small wattage Globe, Any Candle shape | DEER2014 | Lighting Disposition | 2021-06-17 12:38 | Com | Lighting | OutGen | Ltg_Lamp | LED_lamp | Any | Any | LED lamp rated hours | 15000 | 1 |  | 12 |  |  | Updated BldgType to Any | Available | 2013-01-01 |  | Com_OutGen | 1 | 1 | 0 | Deemed Ex Ante Team
OLtg-Com-LED-50000hr | LED Fixture - Outdoor- Commercial | DEER2014 | Lighting Disposition | 2021-06-17 12:38 | Com | Lighting | OutGen | Ltg_Fixture | LED_fixt | Any | Any | LED fixture rated hours | 50000 | 1 |  | 12 |  |  | Updated BldgType to Any | Available | 2013-01-01 |  | Com_OutGen | 1 | 1 | 0 | Deemed Ex Ante Team
ILtg-Com-LED-15000hr | LED Lamp - Indoor- Commercial - Small wattage Globe, Any Candle shape | DEER2014 | Lighting Disposition | 2021-06-17 12:38 | Com | Lighting | InGen | Ltg_Lamp | LED_lamp | Any | Any | lamp rated hours | 15000 | 1 |  | 12 |  |  | Updated BldgType to Any | Available | 2013-01-01 |  | Com_InGen-CFL | 1 | 1 | 0 | Deemed Ex Ante Team
ILtg-Com-LED-20000hr | LED Lamp - Indoor- Commercial | DEER2014 | Lighting Disposition | 2021-06-17 12:38 | Com | Lighting | InGen | Ltg_Lamp | LED_lamp | Any | Any | lamp rated hours | 20000 | 1 |  | 12 |  |  | Updated BldgType to Any | Available | 2013-01-01 |  | Com_InGen-CFL | 1 | 1 | 0 | Deemed Ex Ante Team
OLtg-CFL-12000hr-Res-Cmn | CFL Lamps - Outdoor- Residential Common Area - 12,000 Rated Hours | DEER2014 | Lighting Disposition | 2021-08-27 17:37 | Res | Lighting | OutCommon | Ltg_Lamp | CFLint_lamp | Any | Any | lamp rated hours | 12000 | 1 |  | 20 |  |  | Expired--no longer used | Available | 2013-01-01 | 2022-12-31 | Res_OutCmn-Lmp | 1 | 1 | 0 | Deemed Ex Ante Team
OLtg-All-TmClkPhoto | Timeclock with or without photocell | DEER2014 | D08 v2.05 | 2020-11-24 16:29 | Com | Lighting | Controls | Ltg_Controls |  | Any | Any | rated years |  |  |  |  | 8 | 2.7 | Updated to indicate claim/filing status | Standard | 2013-01-01 |  | None | 1 | 1 | 0 | Deemed Ex Ante Team
BS-FlrIns | Floor Insulation - Residential | DEER2014 | D08 v2.05 | 2020-11-24 16:29 | Res | BldgEnv | Opaque | BldgShell | FloorIns | Any | Any | rated years |  |  |  |  | 20 | 6.7 | Updated to indicate claim/filing status | Standard | 2013-01-01 |  | None | 1 | 1 | 0 | Deemed Ex Ante Team
ILtg-Com-LED-50000hr | LED Fixture - Indoor- Commercial | DEER2014 | Lighting Disposition | 2021-06-17 12:38 | Com | Lighting | InGen | Ltg_Lamp | LED_lamp | Any | Any | LED fixture rated hours | 50000 | 1 |  | 12 |  |  | Updated BldgType to Any | Available | 2013-01-01 |  | Com_InGen-CFL | 1 | 1 | 0 | Deemed Ex Ante Team
ILtg-Res-LED-20000hr | LED lamp - Indoor - Residential | DEER2014 | Lighting Disposition | 2021-06-17 12:38 | Res | Lighting | InGen | Ltg_Lamp | LED_lamp | Any | Any | LED lamp rated hours | 20000 | 1 |  | 16 |  |  | Updated BldgType to Any | Available | 2013-01-01 |  | Res_InGen-LED | 1 | 1 | 0 | Deemed Ex Ante Team
ILtg-Res-LED-50000hr | LED Fixture - Indoor - Residential | DEER2014 | Lighting Disposition | 2021-06-17 12:38 | Res | Lighting | InGen | Ltg_Fixture | LED_fixt | Any | Any | LED fixture rated hours | 50000 | 1 |  | 16 |  |  | Updated BldgType to Any | Available | 2013-01-01 |  | Res_InGen-LED | 1 | 1 | 0 | Deemed Ex Ante Team
ILtg-Res-LED-15000hr | LED lamp - Indoor - Residential - small wattage Globe, Any Candle shape | DEER2014 | Lighting Disposition | 2021-06-17 12:38 | Res | Lighting | InGen | Ltg_Lamp | LED_lamp | Any | Any | LED lamp rated hours | 15000 | 1 |  | 16 |  |  | Updated BldgType to Any | Available | 2013-01-01 |  | Res_InGen-LED | 1 | 1 | 0 | Deemed Ex Ante Team
OLtg-Com-LED-20000hr | LED lamp - Outdoor- Commercial | DEER2014 | Lighting Disposition | 2021-06-17 12:38 | Com | Lighting | OutGen | Ltg_Lamp | LED_lamp | Any | Any | LED lamp rated hours | 20000 | 1 |  | 12 |  |  | Updated BldgType to Any | Available | 2013-01-01 |  | Com_OutGen | 1 | 1 | 0 | Deemed Ex Ante Team
ILtg-HID | HID Lighting - Any HID Fixture | DEER2014 | D08 v2.05 | 2022-05-18 13:49 | Com | Lighting | InGen | Ltg_Fixture | HID_fixt | Any | Any | electronic ballast rated hours | 70000 | 1 |  | 15 |  |  | Although expired via Resolution E-5182 DEER2023 Update, it was later found to be needed; the approved expiration was cancelled. | Available | 2013-01-01 |  | Com_InGen-HB | 1 | 1 | 0 | Deemed Ex Ante Team
ILtg-HID-Cmn | HID Lighting - Any Fixture - Residential Common Area | DEER2014 | Lighting Disposition | 2022-07-28 17:33 | Res | Lighting | InCommon | Ltg_Fixture | HID_fixt | Any | Any | electronic ballast rated hours | 70000 | 1 |  | 15 |  |  | Although expired via Resolution E-5182 DEER2023 Update, it was later found to be needed; the approved expiration was cancelled. | Available | 2013-01-01 |  | Res_InCmn-Fixt | 1 | 1 | 0 | Deemed Ex Ante Team
ILtg-Lfluor-CommArea | Linear Fluorescents - Indoor Residential Common Area | DEER2014 | Lighting Disposition | 2021-08-27 17:37 | Res | Lighting | InCommon | Ltg_Fixture | LinFluor_fixt | MFm | Any | electronic ballast rated hours | 70000 | 1 |  | 15 |  |  | Expired--no longer used | Available | 2013-01-01 | 2022-12-31 | Res_InCmn-Fixt | 1 | 1 | 0 | Deemed Ex Ante Team
EUC_6.5 | EUL for PGE Energy Upgrade Calififornia program - description update required | ExAnte2016 | PA workpaper | 2021-08-27 17:37 | Res | WhlBldg | WBUpgrade | WhlBldg | WBRetPkg | Any | Any | rated years |  |  |  |  | 19.5 | 6.5 | Expired--no longer used | Standard | 2016-04-01 | 2022-12-31 | None | 1 | 1 | 0 | Deemed Ex Ante Team
ILtg-HPS | HID Lighting - High Pressure Sodium | DEER2014 | D08 v2.05 | 2022-07-28 17:33 | Com | Lighting | InGen | Ltg_Fixture | HID_fixt | Any | Any | electronic ballast rated hours | 70000 | 1 |  | 15 |  |  | Although expired via Resolution E-5182 DEER2023 Update, it was later found to be needed; the approved expiration was cancelled. | Available | 2013-01-01 |  | Com_InGen-HB | 1 | 1 | 0 | Deemed Ex Ante Team
ILtg-Incand-Com | CFL Lamps - Indoor- Commercial - 10,000 Rated Hours | DEER2014 | D14 v1.0.0 | 2022-07-28 17:33 | Com | Lighting | InGen | Ltg_Lamp | Incan_lamp | Any | Any | lamp rated hours | 10000 | 1 |  | 15 |  |  | Although expired via Resolution E-5182 DEER2023 Update, it was later found to be needed; the approved expiration was cancelled. | Available | 2013-01-01 |  | Com_InGen-CFL | 1 | 1 | 0 | Deemed Ex Ante Team
PrcHt-Blr | High Efficiency Boiler | DEER2014 | D08 v2.05 | 2020-11-24 16:29 | Com | ProcHeat |  | WaterHtg_eq | Boiler_Et | Any | Any | rated years |  |  |  |  | 20 | 6.7 | Updated to indicate claim/filing status | Standard | 2013-01-01 |  | None | 1 | 1 | 0 | Deemed Ex Ante Team
ILtg-Incand-Res | Incandescent Lamps - 2,000 Hour | DEER2014 | D14 v1.0.0 | 2022-07-28 17:33 | Res | Lighting | InGen | Ltg_Lamp | Incan_lamp | Any | Any | lamp rated hours | 2000 | 1 |  | 15 |  |  | Although expired via Resolution E-5182 DEER2023 Update, it was later found to be needed; the approved expiration was cancelled. | Available | 2013-01-01 |  | Res_InGen | 1 | 1 | 0 | Deemed Ex Ante Team
EUC_4.9 | EUL for PGE Energy Upgrade Calififornia program - description update required | ExAnte2016 | PA workpaper | 2021-08-27 17:37 | Res | WhlBldg | WBUpgrade | WhlBldg | WBRetPkg | Any | Any | rated years |  |  |  |  | 14.7 | 4.9 | Expired--no longer used | Standard | 2016-04-01 | 2022-12-31 | None | 1 | 1 | 0 | Deemed Ex Ante Team
EUC_4.1 | EUL for PGE Energy Upgrade Calififornia program - description update required | ExAnte2016 | PA workpaper | 2021-08-27 17:37 | Res | WhlBldg | WBUpgrade | WhlBldg | WBRetPkg | Any | Any | rated years |  |  |  |  | 12.3 | 4.1 | Expired--no longer used | Standard | 2016-04-01 | 2022-12-31 | None | 1 | 1 | 0 | Deemed Ex Ante Team
EUC_4.3 | EUL for PGE Energy Upgrade Calififornia program - description update required | ExAnte2016 | PA workpaper | 2021-08-27 17:37 | Res | WhlBldg | WBUpgrade | WhlBldg | WBRetPkg | Any | Any | rated years |  |  |  |  | 12.9 | 4.3 | Expired--no longer used | Standard | 2016-04-01 | 2022-12-31 | None | 1 | 1 | 0 | Deemed Ex Ante Team
EUC_4.4 | EUL for PGE Energy Upgrade Calififornia program - description update required | ExAnte2016 | PA workpaper | 2021-08-27 17:37 | Res | WhlBldg | WBUpgrade | WhlBldg | WBRetPkg | Any | Any | rated years |  |  |  |  | 13.2 | 4.4 | Expired--no longer used | Standard | 2016-04-01 | 2022-12-31 | None | 1 | 1 | 0 | Deemed Ex Ante Team
AppPlug-TV | Residential Use Energy Efficient TV | DEER2014 | PA workpaper | 2021-08-27 17:37 | Res | AppPlug | Electronics | Electronics | TV | Any | Any | evaluated years |  |  |  |  | 10 | 3.33 | Expired--no longer used | Available | 2013-01-01 | 2022-12-31 | None | 1 | 1 | 0 | Deemed Ex Ante Team
WB-19122-w10 | SCE Whole Building: R30AtIns;-15%BldLkg;10%DctLkg;SEER14AC;92AFUEFrn;STV In Heated and Cooled, One Story, Pre 1978 Vintage Whole Home Retrofit | DEER2014 | PA workpaper | 2021-08-27 17:37 | Res | WhlBldg | WBUpgrade | WhlBldg | WBRetPkg | SFm | Any | evaluated years |  |  |  | 20 | 18 | 6 | Expired--no longer used | Available | 2013-01-01 | 2022-12-31 | None | 1 | 1 | 0 | Deemed Ex Ante Team
OLtg-Res-LED-15000hr | LED lamp - Outdoor- Residential - Small wattage Globe, Any Candle shape | DEER2014 | Lighting Disposition | 2021-06-17 12:38 | Res | Lighting | OutGen | Ltg_Lamp | LED_lamp | Any | Any | LED lamp rated hours | 15000 | 1 |  | 16 |  |  | Updated BldgType to Any | Available | 2013-01-01 |  | Res_OutGen-LED | 1 | 1 | 0 | Deemed Ex Ante Team
OLtg-Res-LED-15000hr-Cmn | LED lamp - Outdoor- Residential Common Area - Small wattage Globe, Any Candle shape | DEER2014 | Lighting Disposition | 2021-06-17 12:38 | Res | Lighting | OutCommon | Ltg_Lamp | LED_lamp | Any | Any | LED lamp rated hours | 15000 | 1 |  | 16 |  |  | Updated BldgType to Any | Available | 2013-01-01 |  | Res_OutCmn-Lmp | 1 | 1 | 0 | Deemed Ex Ante Team
OLtg-Res-LED-20000hr | LED lamp - Outdoor- Residential | DEER2014 | Lighting Disposition | 2021-06-17 12:38 | Res | Lighting | OutGen | Ltg_Lamp | LED_lamp | Any | Any | LED lamp rated hours | 20000 | 1 |  | 16 |  |  | Updated BldgType to Any | Available | 2013-01-01 |  | Res_OutGen-LED | 1 | 1 | 0 | Deemed Ex Ante Team
OLtg-Res-LED-20000hr-Cmn | LED lamp - Outdoor- Residential Common Area | DEER2014 | Lighting Disposition | 2021-06-17 12:38 | Res | Lighting | OutCommon | Ltg_Lamp | LED_lamp | Any | Any | LED lamp rated hours | 20000 | 1 |  | 16 |  |  | Updated BldgType to Any | Available | 2013-01-01 |  | Res_OutCmn-Lmp | 1 | 1 | 0 | Deemed Ex Ante Team
OLtg-Res-LED-50000hr | LED Fixture - Outdoor- Residential | DEER2014 | Lighting Disposition | 2021-06-17 12:38 | Res | Lighting | OutGen | Ltg_Fixture | LED_fixt | Any | Any | LED fixture rated hours | 50000 | 1 |  | 16 |  |  | Updated BldgType to Any | Available | 2013-01-01 |  | Res_OutGen-LED | 1 | 1 | 0 | Deemed Ex Ante Team
OLtg-Res-LED-50000hr-Cmn | LED Fixture - Outdoor- Residential Common Area | DEER2014 | Lighting Disposition | 2021-06-17 12:38 | Res | Lighting | OutCommon | Ltg_Fixture | LED_fixt | Any | Any | LED fixture rated hours | 50000 | 1 |  | 16 |  |  | Updated BldgType to Any | Available | 2013-01-01 |  | Res_OutCmn-Lmp | 1 | 1 | 0 | Deemed Ex Ante Team
WB-19550-w10 | SCE Whole Building: R30AtIns;R8DctIns;6%DctLkg In Heated and Cooled, One Story, Pre 1978 Vintage Whole Home Retrofit | DEER2014 | PA workpaper | 2021-08-27 17:37 | Res | WhlBldg | WBUpgrade | WhlBldg | WBRetPkg | SFm | Any | evaluated years |  |  |  | 20 | 18.8 | 6.27 | Expired--no longer used | Available | 2013-01-01 | 2022-12-31 | None | 1 | 1 | 0 | Deemed Ex Ante Team
HV-DuctSeal-BW | Duct sealing for MAT=Building Weatherization | DEER2022 | D22 v1 | 2020-11-24 16:29 | Res | HVAC | VentAirDist | HV-AirDist | DuctLeak | Any | Any | rated years |  |  |  |  | 18 | 6 | Updated to indicate claim/filing status | Proposed | 2021-01-01 |  | None | 1 | 1 | 0 | Deemed Ex Ante Team
Cook-ElecCombOven | Combination Oven - Electric | DEER2014 | D08 v2.05 | 2020-11-24 16:29 | Com | FoodServ | Cooking | Cook_Equip | OvenComb | Any | Any | rated years |  |  |  |  | 12 | 4 | Updated to indicate claim/filing status | Standard | 2013-01-01 |  | None | 1 | 1 | 0 | Deemed Ex Ante Team
Cook-ElecConvOven | Convection Oven - Electric | DEER2014 | D08 v2.05 | 2020-11-24 16:29 | Com | FoodServ | Cooking | Cook_Equip | OvenConv | Any | Any | rated years |  |  |  |  | 12 | 4 | Updated to indicate claim/filing status | Standard | 2013-01-01 |  | None | 1 | 1 | 0 | Deemed Ex Ante Team
Cook-ElecFryer | Electric Fryer | DEER2014 | D08 v2.05 | 2020-11-24 16:29 | Com | FoodServ | Cooking | Cook_Equip | Fryer | Any | Any | rated years |  |  |  |  | 12 | 4 | Updated to indicate claim/filing status | Standard | 2013-01-01 |  | None | 1 | 1 | 0 | Deemed Ex Ante Team
Cook-ElecGriddle | Griddle - Electric | DEER2014 | D08 v2.05 | 2020-11-24 16:29 | Com | FoodServ | Cooking | Cook_Equip | Griddle | Any | Any | rated years |  |  |  |  | 12 | 4 | Updated to indicate claim/filing status | Standard | 2013-01-01 |  | None | 1 | 1 | 0 | Deemed Ex Ante Team
Cook-ElecStmCooker | Steam Cooker (electric) | DEER2014 | D08 v2.05 | 2020-11-24 16:29 | Com | FoodServ | Cooking | Cook_Equip | Steamer | Any | Any | rated years |  |  |  |  | 12 | 4 | Updated to indicate claim/filing status | Standard | 2013-01-01 |  | None | 1 | 1 | 0 | Deemed Ex Ante Team
WB-20558-w09 | SCE Whole Building: R30AtIns;-30%BldLkg;R8DctIns;6%DctLkg;92AFUEFrn;STV In Heated Only, One Story, 1978-1992 Vintage Whole Home Retrofit | DEER2014 | PA workpaper | 2021-08-27 17:37 | Res | WhlBldg | WBUpgrade | WhlBldg | WBRetPkg | SFm | Any | evaluated years |  |  |  | 20 | 18 | 6 | Expired--no longer used | Available | 2013-01-01 | 2022-12-31 | None | 1 | 1 | 0 | Deemed Ex Ante Team
WB-22378-w10 | SCE Whole Building: R30AtIns;R8DctIns;6%DctLkg;SEER14AC;92AFUEFrn In Heated and Cooled, One Story, Pre 1978 Vintage Whole Home Retrofit | DEER2014 | PA workpaper | 2021-08-27 17:37 | Res | WhlBldg | WBUpgrade | WhlBldg | WBRetPkg | SFm | Any | evaluated years |  |  |  | 20 | 19.8 | 6.6 | Expired--no longer used | Available | 2013-01-01 | 2022-12-31 | None | 1 | 1 | 0 | Deemed Ex Ante Team
WB-26618-w10 | SCE Whole Building: R30AtIns;R8DctIns;6%DctLkg;92AFUEFrn;62%EFGasWtrHtr;STV In Heated and Cooled, Two Story, 1993-2001 Vintage Whole Home Retrofit | DEER2014 | PA workpaper | 2021-08-27 17:37 | Res | WhlBldg | WBUpgrade | WhlBldg | WBRetPkg | SFm | Any | evaluated years |  |  |  | 20 | 17.6 | 5.87 | Expired--no longer used | Available | 2013-01-01 | 2022-12-31 | None | 1 | 1 | 0 | Deemed Ex Ante Team
WB-28890-w06 | SCE Whole Building: R30AtIns;-30%BldLkg;R8DctIns;6%DctLkg;STV In Heated Only, One Story, Pre 1978 Vintage Whole Home Retrofit | DEER2014 | PA workpaper | 2021-08-27 17:37 | Res | WhlBldg | WBUpgrade | WhlBldg | WBRetPkg | SFm | Any | evaluated years |  |  |  | 20 | 16.6 | 5.53 | Expired--no longer used | Available | 2013-01-01 | 2022-12-31 | None | 1 | 1 | 0 | Deemed Ex Ante Team
WB-29480-w08 | SCE Whole Building: R30AtIns;R19FlrIns;R8DctIns;6%DctLkg In Heated and Cooled, One Story, Pre 1978 Vintage Whole Home Retrofit | DEER2014 | PA workpaper | 2021-08-27 17:37 | Res | WhlBldg | WBUpgrade | WhlBldg | WBRetPkg | SFm | Any | evaluated years |  |  |  | 20 | 18.7 | 6.23 | Expired--no longer used | Available | 2013-01-01 | 2022-12-31 | None | 1 | 1 | 0 | Deemed Ex Ante Team
WB-33387-w08 | SCE Whole Building: R30AtIns;R8DctIns;10%DctLkg In Heated and Cooled, One Story, Pre 1978 Vintage Whole Home Retrofit | DEER2014 | PA workpaper | 2021-08-27 17:37 | Res | WhlBldg | WBUpgrade | WhlBldg | WBRetPkg | SFm | Any | evaluated years |  |  |  | 20 | 18.9 | 6.3 | Expired--no longer used | Available | 2013-01-01 | 2022-12-31 | None | 1 | 1 | 0 | Deemed Ex Ante Team
WB-36764-w06 | SCE Whole Building: R30AtIns;R8DctIns;10%DctLkg;SEER14AC;92AFUEFrn;STV In Heated and Cooled, One Story, Pre 1978 Vintage Whole Home Retrofit | DEER2014 | PA workpaper | 2021-08-27 17:37 | Res | WhlBldg | WBUpgrade | WhlBldg | WBRetPkg | SFm | Any | evaluated years |  |  |  | 20 | 19.8 | 6.6 | Expired--no longer used | Available | 2013-01-01 | 2022-12-31 | None | 1 | 1 | 0 | Deemed Ex Ante Team
WB-38962-w10 | SCE Whole Building: R30AtIns;-15%BldLkg;6%DctLkg;92AFUEFrn;62%EFGasWtrHtr In Heated and Cooled, One Story, 1978-1992 Vintage Whole Home Retrofit | DEER2014 | PA workpaper | 2021-08-27 17:37 | Res | WhlBldg | WBUpgrade | WhlBldg | WBRetPkg | SFm | Any | evaluated years |  |  |  | 20 | 16.3 | 5.43 | Expired--no longer used | Available | 2013-01-01 | 2022-12-31 | None | 1 | 1 | 0 | Deemed Ex Ante Team
WB-41522-w06 | SCE Whole Building: R30AtIns;R8DctIns;6%DctLkg;SEER14AC;92AFUEFrn;STV In Heated and Cooled, One Story, Pre 1978 Vintage Whole Home Retrofit | DEER2014 | PA workpaper | 2021-08-27 17:37 | Res | WhlBldg | WBUpgrade | WhlBldg | WBRetPkg | SFm | Any | evaluated years |  |  |  | 20 | 19.7 | 6.57 | Expired--no longer used | Available | 2013-01-01 | 2022-12-31 | None | 1 | 1 | 0 | Deemed Ex Ante Team
WB-43750-w06 | SCE Whole Building: R30AtIns;R8DctIns;6%DctLkg;92AFUEFrn;62%EFGasWtrHtr;STV In Heated Only, Two Story, Pre 1978 Vintage Whole Home Retrofit | DEER2014 | PA workpaper | 2021-08-27 17:37 | Res | WhlBldg | WBUpgrade | WhlBldg | WBRetPkg | SFm | Any | evaluated years |  |  |  | 20 | 17.7 | 5.9 | Expired--no longer used | Available | 2013-01-01 | 2022-12-31 | None | 1 | 1 | 0 | Deemed Ex Ante Team
WB-45456-w10 | SCE Whole Building: R30AtIns;-30%BldLkg;R8DctIns;6%DctLkg In Heated and Cooled, One Story, 1993-2001 Vintage Whole Home Retrofit | DEER2014 | PA workpaper | 2021-08-27 17:37 | Res | WhlBldg | WBUpgrade | WhlBldg | WBRetPkg | SFm | Any | evaluated years |  |  |  | 20 | 14.5 | 4.83 | Expired--no longer used | Available | 2013-01-01 | 2022-12-31 | None | 1 | 1 | 0 | Deemed Ex Ante Team
WB-52042-w09 | SCE Whole Building: R30AtIns;-15%BldLkg;R8DctIns;10%DctLkg;92AFUEFrn;STV In Heated Only, Two Story, 1978-1992 Vintage Whole Home Retrofit | DEER2014 | PA workpaper | 2021-08-27 17:37 | Res | WhlBldg | WBUpgrade | WhlBldg | WBRetPkg | SFm | Any | evaluated years |  |  |  | 20 | 18.2 | 6.07 | Expired--no longer used | Available | 2013-01-01 | 2022-12-31 | None | 1 | 1 | 0 | Deemed Ex Ante Team
WB-52395-w10 | SCE Whole Building: R30AtIns;-15%BldLkg;R8DctIns;10%DctLkg;STV In Heated and Cooled, One Story, 1978-1992 Vintage Whole Home Retrofit | DEER2014 | PA workpaper | 2021-08-27 17:37 | Res | WhlBldg | WBUpgrade | WhlBldg | WBRetPkg | SFm | Any | evaluated years |  |  |  | 20 | 16.8 | 5.6 | Expired--no longer used | Available | 2013-01-01 | 2022-12-31 | None | 1 | 1 | 0 | Deemed Ex Ante Team
WB-53613-w10 | SCE Whole Building: R30AtIns;-30%BldLkg;R8DctIns;SEER14AC;92AFUEFrn;6%DctLkg;STV In Heated and Cooled, Two Story, Pre 1978 Vintage Whole Home Retrofit | DEER2014 | PA workpaper | 2021-08-27 17:37 | Res | WhlBldg | WBUpgrade | WhlBldg | WBRetPkg | SFm | Any | evaluated years |  |  |  | 20 | 17.2 | 5.73 | Expired--no longer used | Available | 2013-01-01 | 2022-12-31 | None | 1 | 1 | 0 | Deemed Ex Ante Team
Cook-GasCombOVen | Combination Oven - Gas | DEER2014 | D08 v2.05 | 2020-11-24 16:29 | Com | FoodServ | Cooking | Cook_Equip | OvenComb | Any | Any | rated years |  |  |  |  | 12 | 4 | Updated to indicate claim/filing status | Standard | 2013-01-01 |  | None | 1 | 1 | 0 | Deemed Ex Ante Team
Cook-GasConvOven | Convection Ovens - Gas | DEER2014 | D08 v2.05 | 2020-11-24 16:29 | Com | FoodServ | Cooking | Cook_Equip | OvenConv | Any | Any | rated years |  |  |  |  | 12 | 4 | Updated to indicate claim/filing status | Standard | 2013-01-01 |  | None | 1 | 1 | 0 | Deemed Ex Ante Team
SHW-EMS | Boiler controls for hot water, add-on equipment | ExAnte2013 | IOU Workpaper | 2020-11-24 16:29 | Res | SHW | Heating | SHW_Tech | EMS | Any | Any | rated years |  |  |  |  | 15 | 5 | Updated to indicate claim/filing status | Available | 2013-01-01 |  | None | 1 | 1 | 0 | Deemed Ex Ante Team
RefgWrhs-Retro | Refrigeration Retrocommissioning - Refg Warehouse | DEER2014 | D08 v2.05 | 2020-11-24 16:29 | Com | Service | RetroComm |  |  | Any | Any | rated years |  |  |  |  | 10 |  | Updated to indicate claim/filing status | Standard | 2013-01-01 | 2016-12-31 | None | 1 | 1 | 0 | Deemed Ex Ante Team
HVAC-airAC | Air Conditioners (air-cooled, split and unitary) | DEER2014 | D08 v2.05 | 2020-11-24 16:29 | Com | HVAC | SpaceCool | dxAC_equip |  | Any | Any | rated years |  |  |  |  | 15 | 5 | Updated to indicate claim/filing status | Standard | 2013-01-01 |  | None | 1 | 1 | 0 | Deemed Ex Ante Team
HVAC-airHP | Heat Pumps (air-cooled, split and unitary) | DEER2014 | D08 v2.05 | 2020-11-24 16:29 | Com | HVAC | HeatCool | dxHP_equip |  | Any | Any | rated years |  |  |  |  | 15 | 5 | Updated to indicate claim/filing status | Standard | 2013-01-01 |  | None | 1 | 1 | 0 | Deemed Ex Ante Team
HVAC-AtoAHtExchng | Air To Air Heat Exchanger | DEER2014 | D08 v2.05 | 2020-11-24 16:29 | Com | HVAC | HeatCool | HV_AirDist | HeatRecov | Any | Any | rated years |  |  |  |  | 14 | 4.7 | Updated to indicate claim/filing status | Standard | 2013-01-01 |  | None | 1 | 1 | 0 | Deemed Ex Ante Team
HVAC-Blr | High Efficiency Boiler | DEER2014 | D08 v2.05 | 2020-11-24 16:29 | Com | HVAC | SpaceHeat | SpaceHtg_eq |  | Any | Any | rated years |  |  |  |  | 20 | 6.7 | Updated to indicate claim/filing status | Standard | 2013-01-01 |  | None | 1 | 1 | 0 | Deemed Ex Ante Team
HVAC-Blr-Res | High Efficiency Boiler | ExAnte2013 | IOU Workpaper | 2020-11-24 16:29 | Res | HVAC | SpaceHeat | WaterHtg_eq |  | Any | Any | rated years |  |  |  |  | 20 | 6.7 | Updated to indicate claim/filing status | Standard | 2013-01-01 |  | None | 1 | 1 | 0 | Deemed Ex Ante Team
HVAC-Chlr | High Efficiency Chillers | DEER2014 | D08 v2.05 | 2020-11-24 16:29 | Com | HVAC | SpaceCool | Chiller |  | Any | Any | rated years |  |  |  |  | 20 | 6.7 | Updated to indicate claim/filing status | Standard | 2013-01-01 |  | None | 1 | 1 | 0 | Deemed Ex Ante Team
ILtg-CFL-6000hr-Com | CFL Lamps - Indoor- Commercial - 6,000 Rated Hours | DEER2014 | D08 v2.05 | 2021-08-27 17:37 | Com | Lighting | InGen | Ltg_Lamp | CFLint_lamp | Any | Any | lamp rated hours | 6000 | 1 |  | 15 |  |  | Expired--no longer used | Available | 2013-01-01 | 2022-12-31 | Com_InGen-CFL | 1 | 1 | 0 | Deemed Ex Ante Team
HVAC-ClTwrPkgSys | Cooling Tower for Packaged System | DEER2014 | D08 v2.05 | 2020-11-24 16:29 | Com | HVAC | HtRej | HeatReject |  | Any | Any | rated years |  |  |  |  | 15 | 5 | Updated to indicate claim/filing status | Standard | 2013-01-01 |  | None | 1 | 1 | 0 | Deemed Ex Ante Team
ILtg-CFL-6000hr-ResCmn | CFL Lamps - Indoor- Residential Common Area- 6,000 Rated Hours | DEER2014 | Lighting Disposition | 2021-08-27 17:37 | Res | Lighting | InCommon | Ltg_Lamp | CFLint_lamp | Any | Any | lamp rated hours | 6000 | 1 |  | 20 |  |  | Expired--no longer used | Available | 2013-01-01 | 2022-12-31 | Res_InCmn-Lmp | 1 | 1 | 0 | Deemed Ex Ante Team
ILtg-CFL-8000hr-Com | CFL Lamps - Indoor- Commercial - 8,000 Rated Hours | DEER2014 | D08 v2.05 | 2021-08-27 17:37 | Com | Lighting | InGen | Ltg_Lamp | CFLint_lamp | Any | Any | lamp rated hours | 8000 | 1 |  | 15 |  |  | Expired--no longer used | Available | 2013-01-01 | 2022-12-31 | Com_InGen-CFL | 1 | 1 | 0 | Deemed Ex Ante Team
WB-56999-w08 | SCE Whole Building: -15%BldLkg;R8DctIns;6%DctLkg;SEER14AC;92AFUEFrn In Heated and Cooled, Two Story, 1993-2001 Vintage Whole Home Retrofit | DEER2014 | PA workpaper | 2021-08-27 17:37 | Res | WhlBldg | WBUpgrade | WhlBldg | WBRetPkg | SFm | Any | evaluated years |  |  |  | 20 | 17.1 | 5.7 | Expired--no longer used | Available | 2013-01-01 | 2022-12-31 | None | 1 | 1 | 0 | Deemed Ex Ante Team
WB-57634-w10 | SCE Whole Building: -30%BldLkg;10%DctLkg;SEER14AC;92AFUEFrn In Heated and Cooled, Two Story, 1993-2001 Vintage Whole Home Retrofit | DEER2014 | PA workpaper | 2021-08-27 17:37 | Res | WhlBldg | WBUpgrade | WhlBldg | WBRetPkg | SFm | Any | evaluated years |  |  |  | 20 | 15.8 | 5.27 | Expired--no longer used | Available | 2013-01-01 | 2022-12-31 | None | 1 | 1 | 0 | Deemed Ex Ante Team
WB-64074-w06 | SCE Whole Building: -15%BldLkg;R8DctIns;6%DctLkg;SEER14AC;92AFUEFrn;STV In Heated and Cooled, One Story, Pre 1978 Vintage Whole Home Retrofit | DEER2014 | PA workpaper | 2021-08-27 17:37 | Res | WhlBldg | WBUpgrade | WhlBldg | WBRetPkg | SFm | Any | evaluated years |  |  |  | 20 | 17.5 | 5.83 | Expired--no longer used | Available | 2013-01-01 | 2022-12-31 | None | 1 | 1 | 0 | Deemed Ex Ante Team
WB-64187-w08 | SCE Whole Building: R30AtIns;R8DctIns;10%DctLkg;STV In Heated and Cooled, Two Story, Pre 1978 Vintage Whole Home Retrofit | DEER2014 | PA workpaper | 2021-08-27 17:37 | Res | WhlBldg | WBUpgrade | WhlBldg | WBRetPkg | SFm | Any | evaluated years |  |  |  | 20 | 18 | 6 | Expired--no longer used | Available | 2013-01-01 | 2022-12-31 | None | 1 | 1 | 0 | Deemed Ex Ante Team
HVAC-DuctInsul | Duct Insulation Material | DEER2014 | D08 v2.05 | 2020-11-24 16:29 | Com | HVAC | VentAirDist | HV_AirDist | DuctInsC | Any | Any | rated years |  |  |  |  | 20 | 6.7 | Updated to indicate claim/filing status | Standard | 2013-01-01 |  | None | 1 | 1 | 0 | Deemed Ex Ante Team
HVAC-EMS | Energy Management System | DEER2014 | D08 v2.05 | 2020-11-24 16:29 | Com | HVAC | EnvCtrl | HV_Tech | EMS | Any | Any | rated years |  |  |  |  | 15 | 5 | Updated to indicate claim/filing status | Standard | 2013-01-01 |  | None | 1 | 1 | 0 | Deemed Ex Ante Team
HVAC-evapAC | Air Conditioners (evaporatively-cooled, split and unitary) | DEER2014 | D08 v2.05 | 2020-11-24 16:29 | Com | HVAC | SpaceCool | dxAC_equip |  | Any | Any | rated years |  |  |  |  | 15 | 5 | Updated to indicate claim/filing status | Standard | 2013-01-01 |  | None | 1 | 1 | 0 | Deemed Ex Ante Team
HVAC-EvapCool | Evap Cool Indirect | DEER2014 | D08 v2.05 | 2020-11-24 16:29 | Com | HVAC | SpaceCool | EvapCool_eq | ComEvap | Any | Any | rated years |  |  |  |  | 15 | 5 | Updated to indicate claim/filing status | Standard | 2013-01-01 |  | None | 1 | 1 | 0 | Deemed Ex Ante Team
HVAC-FanPwrdMix | Fan Powered Mixing Boxes | DEER2014 | D08 v2.05 | 2020-11-24 16:29 | Com | HVAC | VentAirDist | HV_AirDist |  | Any | Any | rated years |  |  |  |  | 10 | 3.3 | Updated to indicate claim/filing status | Standard | 2013-01-01 |  | None | 1 | 1 | 0 | Deemed Ex Ante Team
HVAC-Frnc | High Efficiency Furnace | DEER2014 | D08 v2.05 | 2020-11-24 16:29 | Com | HVAC | SpaceHeat | SpaceHtg_eq | GasFurnace | Any | Any | rated years |  |  |  |  | 20 | 6.7 | Updated to indicate claim/filing status | Standard | 2013-01-01 |  | None | 1 | 1 | 0 | Deemed Ex Ante Team
HVAC-HydHPVarFlow | Hydronic Heat Pump Var Flow Valve | DEER2014 | D08 v2.05 | 2020-11-24 16:29 | Com | HVAC | SpaceCool | dxHP_equip |  | Any | Any | rated years |  |  |  |  | 10 | 3.3 | Updated to indicate claim/filing status | Standard | 2013-01-01 |  | None | 1 | 1 | 0 | Deemed Ex Ante Team
HVAC-ProgTStats | Setback Programmable Thermostats | DEER2014 | D08 v2.05 | 2020-11-24 16:29 | Com | HVAC | EnvCtrl | HV_Tech | Tstat | Any | Any | rated years |  |  |  |  | 11 | 3.7 | Updated to indicate claim/filing status | Standard | 2013-01-01 |  | None | 1 | 1 | 0 | Deemed Ex Ante Team
HVAC-PTAC | Air Conditioners (packaged terminal AC) | DEER2014 | D08 v2.05 | 2020-11-24 16:29 | Com | HVAC | SpaceCool | dxAC_equip |  | Any | Any | rated years |  |  |  |  | 15 | 5 | Updated to indicate claim/filing status | Standard | 2013-01-01 |  | None | 1 | 1 | 0 | Deemed Ex Ante Team
HVAC-PTHP | Heat Pumps (packaged terminal) | DEER2014 | D08 v2.05 | 2020-11-24 16:29 | Com | HVAC | HeatCool | dxHP_equip |  | Any | Any | rated years |  |  |  |  | 15 | 5 | Updated to indicate claim/filing status | Standard | 2013-01-01 |  | None | 1 | 1 | 0 | Deemed Ex Ante Team
HV-RefChrg | Refrigerant Charge - Residential | DEER2014 | D08 v2.05 | 2020-11-24 16:29 | Res | HVAC | HeatCool | dxAC_equip | refrig | Any | Any | rated years |  |  |  |  | 10 | 3.3 | Updated to indicate claim/filing status | Standard | 2013-01-01 | 2016-12-31 | None | 1 | 1 | 0 | Deemed Ex Ante Team
HVAC-RepEcono | Repair Economizer | DEER2014 | D08 v2.05 | 2020-11-24 16:29 | Com | HVAC | SpaceCool | HV_AirDist | AirEcono | Any | Any | rated years |  |  |  |  | 5 | 1.7 | Updated to indicate claim/filing status | Standard | 2013-01-01 | 2016-12-31 | None | 1 | 1 | 0 | Deemed Ex Ante Team
HVAC-RedcOverVent | Reducing Overventilation | DEER2014 | D08 v2.05 | 2020-11-24 16:29 | Com | HVAC | VentAirDist | HV_AirDist |  | Any | Any | rated years |  |  |  |  | 10 | 3.3 | Updated to indicate claim/filing status | Standard | 2013-01-01 |  | None | 1 | 1 | 0 | Deemed Ex Ante Team
HVAC-StmTrp | Steam Traps - Space Heating | DEER2014 | D08 v2.05 | 2020-11-24 16:29 | Com | HVAC | SpaceHeat | SteamCirc | SteamTrap | Any | Any | rated years |  |  |  |  | 6 | 2 | Updated to indicate claim/filing status | Standard | 2013-01-01 | 2016-12-31 | None | 1 | 1 | 0 | Deemed Ex Ante Team
AppPlug-ModValve-Dryer | Commercial Gas Dryer Modulating Valve | ExAnte2020 | SWAP012-01 | 2020-11-24 16:29 | Com | AppPlug | Laundry | Clean_equip | ClothesWash | Any | Any | rated years |  |  |  |  | 10 | 3.33 | Updated to indicate claim/filing status | Standard | 2020-01-01 |  | None | 1 | 1 | 0 | Deemed Ex Ante Team
HVAC-Reset | Water Loop Reset | DEER2014 | D08 v2.05 | 2020-11-24 16:29 | Com | HVAC | EnvCtrl | LiquidCirc | TempReset | Any | Any | rated years |  |  |  |  | 10 | 3.3 | Updated to indicate claim/filing status | Standard | 2013-01-01 |  | None | 1 | 1 | 0 | Deemed Ex Ante Team
HVAC-RotHtRecov | Rotary Heat Recovery | DEER2014 | D08 v2.05 | 2020-11-24 16:29 | Com | HVAC | HeatCool | HV_AirDist | HeatRecov | Any | Any | rated years |  |  |  |  | 14 | 4.7 | Updated to indicate claim/filing status | Standard | 2013-01-01 |  | None | 1 | 1 | 0 | Deemed Ex Ante Team
HVAC-Timeclocks | Time Clocks (heating/cooling) | DEER2014 | D08 v2.05 | 2020-11-24 16:29 | Com | HVAC | EnvCtrl | HV_Tech | Timer | Any | Any | rated years |  |  |  |  | 11 | 3.7 | Updated to indicate claim/filing status | Standard | 2013-01-01 |  | None | 1 | 1 | 0 | Deemed Ex Ante Team
HVAC-VarFlow | Hydronic Heat Pump Var Flow Valve | DEER2014 | D08 v2.05 | 2020-11-24 16:29 | Com | HVAC | HeatCool | LiquidCirc | FlowTempCtrl | Any | Any | rated years |  |  |  |  | 10 | 3.3 | Updated to indicate claim/filing status | Standard | 2013-01-01 |  | None | 1 | 1 | 0 | Deemed Ex Ante Team
WB-64721-w10 | SCE Whole Building: R30AtIns;R8DctIns;10%DctLkg;SEER14AC In Heated and Cooled, One Story, 1978-1992 Vintage Whole Home Retrofit | DEER2014 | PA workpaper | 2021-08-27 17:37 | Res | WhlBldg | WBUpgrade | WhlBldg | WBRetPkg | SFm | Any | evaluated years |  |  |  | 20 | 18.5 | 6.17 | Expired--no longer used | Available | 2013-01-01 | 2022-12-31 | None | 1 | 1 | 0 | Deemed Ex Ante Team
ILtg-CFL-Res | CFL Lamps - Indoor- Residential - 10,000 Rated Hours | DEER2014 | D08 v2.05 | 2021-06-17 12:38 | Res | Lighting | InGen | Ltg_Lamp | CFLint_lamp | Any | Any | lamp rated hours | 10000 | 0.523 |  | 20 |  |  | Updated BldgType to Any | Available | 2013-01-01 | 2015-12-31 | Res_InGen | 1 | 1 | 0 | Deemed Ex Ante Team
WB-66984-w10 | SCE Whole Building: R30AtIns;-30%BldLkg;6%DctLkg;SEER14AC;STV In Heated and Cooled, Two Story, 1993-2001 Vintage Whole Home Retrofit | DEER2014 | PA workpaper | 2021-08-27 17:37 | Res | WhlBldg | WBUpgrade | WhlBldg | WBRetPkg | SFm | Any | evaluated years |  |  |  | 20 | 14.1 | 4.7 | Expired--no longer used | Available | 2013-01-01 | 2022-12-31 | None | 1 | 1 | 0 | Deemed Ex Ante Team
WB-68399-w10 | SCE Whole Building: R30AtIns;R8DctIns;6%DctLkg;SEER14AC;62%EFGasWtrHtr;STV In Heated and Cooled, One Story, 1978-1992 Vintage Whole Home Retrofit | DEER2014 | PA workpaper | 2021-08-27 17:37 | Res | WhlBldg | WBUpgrade | WhlBldg | WBRetPkg | SFm | Any | evaluated years |  |  |  | 20 | 16.1 | 5.37 | Expired--no longer used | Available | 2013-01-01 | 2022-12-31 | None | 1 | 1 | 0 | Deemed Ex Ante Team
WB-69986-w08 | SCE Whole Building: -15%BldLkg;R8DctIns;6%DctLkg;SEER14AC;92AFUEFrn;STV In Heated and Cooled, Two Story, 1993-2001 Vintage Whole Home Retrofit | DEER2014 | PA workpaper | 2021-08-27 17:37 | Res | WhlBldg | WBUpgrade | WhlBldg | WBRetPkg | SFm | Any | evaluated years |  |  |  | 20 | 16.9 | 5.63 | Expired--no longer used | Available | 2013-01-01 | 2022-12-31 | None | 1 | 1 | 0 | Deemed Ex Ante Team
WB-71850-w09 | SCE Whole Building: R30AtIns;-15%BldLkg;R8DctIns;6%DctLkg;STV In Heated Only, One Story, Pre 1978 Vintage Whole Home Retrofit | DEER2014 | PA workpaper | 2021-08-27 17:37 | Res | WhlBldg | WBUpgrade | WhlBldg | WBRetPkg | SFm | Any | evaluated years |  |  |  | 20 | 17.3 | 5.77 | Expired--no longer used | Available | 2013-01-01 | 2022-12-31 | None | 1 | 1 | 0 | Deemed Ex Ante Team
WB-72848-w10 | SCE Whole Building: R30AtIns;R8DctIns;6%DctLkg;SEER14AC In Heated and Cooled, One Story, 1978-1992 Vintage Whole Home Retrofit | DEER2014 | PA workpaper | 2021-08-27 17:37 | Res | WhlBldg | WBUpgrade | WhlBldg | WBRetPkg | SFm | Any | evaluated years |  |  |  | 20 | 18.5 | 6.17 | Expired--no longer used | Available | 2013-01-01 | 2022-12-31 | None | 1 | 1 | 0 | Deemed Ex Ante Team
HVAC-VAVBox | Variable Air Volume Box, VSD Fan | DEER2014 | D08 v2.05 | 2020-11-24 16:29 | Com | HVAC | VentAirDist | Motor_Spd | ASD | Any | Any | rated years |  |  |  |  | 15 | 5 | Updated to indicate claim/filing status | Standard | 2013-01-01 |  | None | 1 | 1 | 0 | Deemed Ex Ante Team
HVAC-VSD-DCV | Variable Speed Drive controlled by CO2 sensor | ExAnte2013 | IOU Workpaper | 2020-11-24 16:29 | Com | HVAC | HeatCool | HV_Tech | DCV | Any | Any | rated years |  |  |  |  | 15 | 5 | Updated to indicate claim/filing status | Standard | 2013-01-01 |  | None | 1 | 1 | 0 | Deemed Ex Ante Team
HVAC-VSD-fan | Variable Air Volume Box, VSD Fan | DEER2014 | D08 v2.05 | 2020-11-24 16:29 | Com | HVAC | VentAirDist | Motor_Spd | ASD | Any | Any | rated years |  |  |  |  | 15 | 5 | Updated to indicate claim/filing status | Standard | 2013-01-01 |  | None | 1 | 1 | 0 | Deemed Ex Ante Team
HVAC-VSD-pump | Variable Flow Water Loop, VSD Pump | DEER2014 | D08 v2.05 | 2020-11-24 16:29 | Com | HVAC | HeatCool | Motor_Spd | ASD | Any | Any | rated years |  |  |  |  | 15 | 5 | Updated to indicate claim/filing status | Standard | 2013-01-01 |  | None | 1 | 1 | 0 | Deemed Ex Ante Team
HVAC-VSDSupFan | VSD Supply Fan Motors | DEER2014 | D08 v2.05 | 2020-11-24 16:29 | Com | HVAC | VentAirDist | Motor_Spd | ASD | Any | Any | rated years |  |  |  |  | 15 | 5 | Updated to indicate claim/filing status | Standard | 2013-01-01 |  | None | 1 | 1 | 0 | Deemed Ex Ante Team
HVAC-WSHP | High Efficiency Water Source Heat Pump | DEER2014 | D08 v2.05 | 2020-11-24 16:29 | Com | HVAC | HeatCool | dxHP_equip |  | Any | Any | rated years |  |  |  |  | 15 | 5 | Updated to indicate claim/filing status | Standard | 2013-01-01 |  | None | 1 | 1 | 0 | Deemed Ex Ante Team
HVAC-wtrAC | Air Conditioners (water-cooled, split and unitary) | DEER2014 | D08 v2.05 | 2020-11-24 16:29 | Com | HVAC | SpaceCool | dxAC_equip |  | Any | Any | rated years |  |  |  |  | 15 | 5 | Updated to indicate claim/filing status | Standard | 2013-01-01 |  | None | 1 | 1 | 0 | Deemed Ex Ante Team
HVAC-WtrEcon | Water Side Economizer | DEER2014 | D08 v2.05 | 2020-11-24 16:29 | Com | HVAC | SpaceCool | HeatReject | WSEcono | Any | Any | rated years |  |  |  |  | 15 | 5 | Updated to indicate claim/filing status | Standard | 2013-01-01 |  | None | 1 | 1 | 0 | Deemed Ex Ante Team
HV-CoggedBelt | Cogged Fan Belt | ExAnte2013 | IOU Workpaper | 2020-11-24 16:29 | Com | HVAC | VentAirDist | HV_AirDist | VentFanMtr | RFF | Any | Occupied Hours | 24000 | 1 | 6935 | 5 | 3.5 | 1.2 | Updated to indicate claim/filing status | Standard | 2013-01-01 |  | None | 1 | 1 | 0 | Deemed Ex Ante Team
HV-CoggedBelt | Cogged Fan Belt | ExAnte2013 | IOU Workpaper | 2020-11-24 16:29 | Com | HVAC | VentAirDist | HV_AirDist | VentFanMtr | RtL | Any | Occupied Hours | 24000 | 1 | 5475 | 5 | 4.4 | 1.5 | Updated to indicate claim/filing status | Standard | 2013-01-01 |  | None | 1 | 1 | 0 | Deemed Ex Ante Team
HV-CoggedBelt | Cogged Fan Belt | ExAnte2013 | IOU Workpaper | 2020-11-24 16:29 | Com | HVAC | VentAirDist | HV_AirDist | VentFanMtr | Asm | Any | Occupied Hours | 24000 | 1 | 5110 | 5 | 4.7 | 1.6 | Updated to indicate claim/filing status | Standard | 2013-01-01 |  | None | 1 | 1 | 0 | Deemed Ex Ante Team
ILtg-CFL-8000hr-ResCmn | CFL Lamps - Indoor- Residential Common Area- 8,000 Rated Hours | DEER2014 | Lighting Disposition | 2021-08-27 17:37 | Res | Lighting | InCommon | Ltg_Lamp | CFLint_lamp | Any | Any | lamp rated hours | 8000 | 1 |  | 20 |  |  | Expired--no longer used | Available | 2013-01-01 | 2022-12-31 | Res_InCmn-Lmp | 1 | 1 | 0 | Deemed Ex Ante Team
ILtg-CFL-Com | CFL Lamps - Indoor- Commercial - 10,000 Rated Hours | DEER2014 | D08 v2.05 | 2022-07-28 17:33 | Com | Lighting | InGen | Ltg_Lamp | CFLint_lamp | Any | Any | lamp rated hours | 10000 | 1 |  | 15 |  |  | Although expired via Resolution E-5182 DEER2023 Update, it was later found to be needed; the approved expiration was cancelled. | Available | 2013-01-01 |  | Com_InGen-CFL | 1 | 1 | 0 | Deemed Ex Ante Team
WB-75270-w10 | SCE Whole Building: R30AtIns;R8DctIns;92AFUEFrn;STV In Heated and Cooled, Two Story, 1978-1992 Vintage Whole Home Retrofit | DEER2014 | PA workpaper | 2021-08-27 17:37 | Res | WhlBldg | WBUpgrade | WhlBldg | WBRetPkg | SFm | Any | evaluated years |  |  |  | 20 | 19.4 | 6.47 | Expired--no longer used | Available | 2013-01-01 | 2022-12-31 | None | 1 | 1 | 0 | Deemed Ex Ante Team
WB-76805-w10 | SCE Whole Building: R30AtIns;-15%BldLkg;R8DctIns;10%DctLkg;SEER14AC;92AFUEFrn In Heated and Cooled, Two Story, Pre 1978 Vintage Whole Home Retrofit | DEER2014 | PA workpaper | 2021-08-27 17:37 | Res | WhlBldg | WBUpgrade | WhlBldg | WBRetPkg | SFm | Any | evaluated years |  |  |  | 20 | 18.1 | 6.03 | Expired--no longer used | Available | 2013-01-01 | 2022-12-31 | None | 1 | 1 | 0 | Deemed Ex Ante Team
WB-79171-w06 | SCE Whole Building: R30AtIns;-15%BldLkg;R8DctIns;10%DctLkg;STV In Heated Only, One Story, Pre 1978 Vintage Whole Home Retrofit | DEER2014 | PA workpaper | 2021-08-27 17:37 | Res | WhlBldg | WBUpgrade | WhlBldg | WBRetPkg | SFm | Any | evaluated years |  |  |  | 20 | 17.3 | 5.77 | Expired--no longer used | Available | 2013-01-01 | 2022-12-31 | None | 1 | 1 | 0 | Deemed Ex Ante Team
WB-80419-w06 | SCE Whole Building: R30AtIns;-30%BldLkg;R8DctIns;10%DctLkg;STV In Heated and Cooled, Two Story, Pre 1978 Vintage Whole Home Retrofit | DEER2014 | PA workpaper | 2021-08-27 17:37 | Res | WhlBldg | WBUpgrade | WhlBldg | WBRetPkg | SFm | Any | evaluated years |  |  |  | 20 | 15 | 5 | Expired--no longer used | Available | 2013-01-01 | 2022-12-31 | None | 1 | 1 | 0 | Deemed Ex Ante Team
WB-81881-w10 | SCE Whole Building: R30AtIns;-30%BldLkg;R8DctIns;10%DctLkg;STV In Heated and Cooled, One Story, Pre 1978 Vintage Whole Home Retrofit | DEER2014 | PA workpaper | 2021-08-27 17:37 | Res | WhlBldg | WBUpgrade | WhlBldg | WBRetPkg | SFm | Any | evaluated years |  |  |  | 20 | 16.6 | 5.53 | Expired--no longer used | Available | 2013-01-01 | 2022-12-31 | None | 1 | 1 | 0 | Deemed Ex Ante Team
HV-CoggedBelt | Cogged Fan Belt | ExAnte2013 | IOU Workpaper | 2020-11-24 16:29 | Com | HVAC | VentAirDist | HV_AirDist | VentFanMtr | EPr | Any | Occupied Hours | 24000 | 1 | 2616 | 5 | 5 | 1.7 | Updated to indicate claim/filing status | Standard | 2013-01-01 |  | None | 1 | 1 | 0 | Deemed Ex Ante Team
HV-CoggedBelt | Cogged Fan Belt | ExAnte2013 | IOU Workpaper | 2020-11-24 16:29 | Com | HVAC | VentAirDist | HV_AirDist | VentFanMtr | ESe | Any | Occupied Hours | 24000 | 1 | 2840 | 5 | 5 | 1.7 | Updated to indicate claim/filing status | Standard | 2013-01-01 |  | None | 1 | 1 | 0 | Deemed Ex Ante Team
HV-CoggedBelt | Cogged Fan Belt | ExAnte2013 | IOU Workpaper | 2020-11-24 16:29 | Com | HVAC | VentAirDist | HV_AirDist | VentFanMtr | ECC | Any | Occupied Hours | 24000 | 1 | 3828 | 5 | 5 | 1.7 | Updated to indicate claim/filing status | Standard | 2013-01-01 |  | None | 1 | 1 | 0 | Deemed Ex Ante Team
HV-CoggedBelt | Cogged Fan Belt | ExAnte2013 | IOU Workpaper | 2020-11-24 16:29 | Ind | HVAC | VentAirDist | HV_AirDist | VentFanMtr | MLI | Any | Occupied Hours | 24000 | 1 | 3514 | 5 | 5 | 1.7 | Updated to indicate claim/filing status | Standard | 2013-01-01 |  | None | 1 | 1 | 0 | Deemed Ex Ante Team
HV-CoggedBelt | Cogged Fan Belt | ExAnte2013 | IOU Workpaper | 2020-11-24 16:29 | Com | HVAC | VentAirDist | HV_AirDist | VentFanMtr | OfL | Any | Occupied Hours | 24000 | 1 | 3974 | 5 | 5 | 1.7 | Updated to indicate claim/filing status | Standard | 2013-01-01 |  | None | 1 | 1 | 0 | Deemed Ex Ante Team
HV-CoggedBelt | Cogged Fan Belt | ExAnte2013 | IOU Workpaper | 2020-11-24 16:29 | Com | HVAC | VentAirDist | HV_AirDist | VentFanMtr | OfS | Any | Occupied Hours | 24000 | 1 | 3371 | 5 | 5 | 1.7 | Updated to indicate claim/filing status | Standard | 2013-01-01 |  | None | 1 | 1 | 0 | Deemed Ex Ante Team
HV-CoggedBelt | Cogged Fan Belt | ExAnte2013 | IOU Workpaper | 2020-11-24 16:29 | Com | HVAC | VentAirDist | HV_AirDist | VentFanMtr | Rt3 | Any | Occupied Hours | 24000 | 1 | 4482 | 5 | 5 | 1.7 | Updated to indicate claim/filing status | Standard | 2013-01-01 |  | None | 1 | 1 | 0 | Deemed Ex Ante Team
HV-CoggedBelt | Cogged Fan Belt | ExAnte2013 | IOU Workpaper | 2020-11-24 16:29 | Com | HVAC | VentAirDist | HV_AirDist | VentFanMtr | RtS | Any | Occupied Hours | 24000 | 1 | 4745 | 5 | 5 | 1.7 | Updated to indicate claim/filing status | Standard | 2013-01-01 |  | None | 1 | 1 | 0 | Deemed Ex Ante Team
HVAC-RefChg | Refrigerant Charge - Commercial | DEER2014 | D08 v2.05 | 2020-11-24 16:29 | Com | HVAC | HeatCool | dxAC_equip | refrig | Any | Any | rated years |  |  |  |  | 10 | 3.3 | Updated to indicate claim/filing status | Standard | 2013-01-01 | 2016-12-31 | None | 1 | 1 | 0 | Deemed Ex Ante Team
HV-EffFurn | High Efficiency Furnace | DEER2014 | D08 v2.05 | 2020-11-24 16:29 | Res | HVAC | SpaceHeat | SpaceHtg_eq | GasFurnace | Any | Any | rated years |  |  |  |  | 20 | 6.7 | Updated to indicate claim/filing status | Standard | 2013-01-01 |  | None | 1 | 1 | 0 | Deemed Ex Ante Team
HV-Evap | Evaporative Cooler | DEER2014 | D08 v2.05 | 2020-11-24 16:29 | Res | HVAC | SpaceCool | EvapCool_eq | ResEvap | Any | Any | rated years |  |  |  |  | 15 | 5 | Updated to indicate claim/filing status | Standard | 2013-01-01 |  | None | 1 | 1 | 0 | Deemed Ex Ante Team
HV-ProgTstat | Programmable Thermostat | DEER2014 | D08 v2.05 | 2020-11-24 16:29 | Res | HVAC | EnvCtrl | HV_Tech | Tstat | Any | Any | rated years |  |  |  |  | 11 | 3.7 | Updated to indicate claim/filing status | Standard | 2013-01-01 |  | None | 1 | 1 | 0 | Deemed Ex Ante Team
HV-RAC-ES | Room AC - Energy Star | DEER2014 | D08 v2.05 | 2020-11-24 16:29 | Res | HVAC | SpaceCool | dxAC_equip |  | Any | Any | rated years |  |  |  |  | 9 | 3 | Updated to indicate claim/filing status | Standard | 2013-01-01 |  | None | 1 | 1 | 0 | Deemed Ex Ante Team
HV-RAC-RUL | Room AC - Recycling (RUL) | DEER2014 | D08 v2.05 | 2020-11-24 16:29 | Res | HVAC | SpaceCool | dxAC_equip |  | Any | Any | rated years | [5 empty] | 3 | Updated to indicate claim/filing status | Standard | 2013-01-01 |  | None | 1 | 1 | 0 | Deemed Ex Ante Team
Com-GasDryer | Commercial Gas Clothes Dryer | ExAnte2020 | SWAP012-01 | 2020-11-24 16:29 | Com | Laundry | AppPlug | Clean_equip | ClothesWash | Any | Any | rated years |  |  |  |  | 14 | 4.67 | Updated to indicate claim/filing status | Standard | 2020-01-01 |  | None | 1 | 1 | 0 | Deemed Ex Ante Team
HV-ResAC-CleanCoil | Clean Condenser Coils - Residential | DEER2014 | D08 v2.05 | 2020-11-24 16:29 | Res | Service | Maintenance | HeatReject |  | Any | Any | rated years |  |  |  |  | 3 |  | Updated to indicate claim/filing status | Standard | 2013-01-01 |  | None | 1 | 1 | 0 | Deemed Ex Ante Team
WB-82988-w10 | SCE Whole Building: R30AtIns;-15%BldLkg;R8DctIns;6%DctLkg In Heated and Cooled, Two Story, 1978-1992 Vintage Whole Home Retrofit | DEER2014 | PA workpaper | 2021-08-27 17:37 | Res | WhlBldg | WBUpgrade | WhlBldg | WBRetPkg | SFm | Any | evaluated years |  |  |  | 20 | 16.8 | 5.6 | Expired--no longer used | Available | 2013-01-01 | 2022-12-31 | None | 1 | 1 | 0 | Deemed Ex Ante Team
WB-87309-w10 | SCE Whole Building: R30AtIns;R8DctIns;6%DctLkg In Heated and Cooled, Two Story, 1978-1992 Vintage Whole Home Retrofit | DEER2014 | PA workpaper | 2021-08-27 17:37 | Res | WhlBldg | WBUpgrade | WhlBldg | WBRetPkg | SFm | Any | evaluated years |  |  |  | 20 | 18.2 | 6.07 | Expired--no longer used | Available | 2013-01-01 | 2022-12-31 | None | 1 | 1 | 0 | Deemed Ex Ante Team
WB-87576-w10 | SCE Whole Building: R30AtIns;R8DctIns;10%DctLkg;SEER14AC;92AFUEFrn;STV In Heated and Cooled, One Story, 1978-1992 Vintage Whole Home Retrofit | DEER2014 | PA workpaper | 2021-08-27 17:37 | Res | WhlBldg | WBUpgrade | WhlBldg | WBRetPkg | SFm | Any | evaluated years |  |  |  | 20 | 19.2 | 6.4 | Expired--no longer used | Available | 2013-01-01 | 2022-12-31 | None | 1 | 1 | 0 | Deemed Ex Ante Team
WB-92396-w10 | SCE Whole Building: R30AtIns;R8DctIns;6%DctLkg;SEER14AC;92AFUEFrn;STV In Heated and Cooled, One Story, 1978-1992 Vintage Whole Home Retrofit | DEER2014 | PA workpaper | 2021-08-27 17:37 | Res | WhlBldg | WBUpgrade | WhlBldg | WBRetPkg | SFm | Any | evaluated years |  |  |  | 20 | 19.1 | 6.37 | Expired--no longer used | Available | 2013-01-01 | 2022-12-31 | None | 1 | 1 | 0 | Deemed Ex Ante Team
WB-95864-w06 | SCE Whole Building: -30%BldLkg;R8DctIns;6%DctLkg;SEER14AC;92AFUEFrn In Heated and Cooled, One Story, Pre 1978 Vintage Whole Home Retrofit | DEER2014 | PA workpaper | 2021-08-27 17:37 | Res | WhlBldg | WBUpgrade | WhlBldg | WBRetPkg | SFm | Any | evaluated years |  |  |  | 20 | 17.1 | 5.7 | Expired--no longer used | Available | 2013-01-01 | 2022-12-31 | None | 1 | 1 | 0 | Deemed Ex Ante Team
WB-95984-w10 | SCE Whole Building: R30AtIns;10%DctLkg;SEER14AC;92AFUEFrn In Heated and Cooled, Two Story, 1993-2001 Vintage Whole Home Retrofit | DEER2014 | PA workpaper | 2021-08-27 17:37 | Res | WhlBldg | WBUpgrade | WhlBldg | WBRetPkg | SFm | Any | evaluated years |  |  |  | 20 | 17.8 | 5.93 | Expired--no longer used | Available | 2013-01-01 | 2022-12-31 | None | 1 | 1 | 0 | Deemed Ex Ante Team
WB-98013-w10 | SCE Whole Building: R30AtIns;R8DctIns;6%DctLkg;SEER14AC;STV In Heated and Cooled, One Story, Pre 1978 Vintage Whole Home Retrofit | DEER2014 | PA workpaper | 2021-08-27 17:37 | Res | WhlBldg | WBUpgrade | WhlBldg | WBRetPkg | SFm | Any | evaluated years |  |  |  | 20 | 18.5 | 6.17 | Expired--no longer used | Available | 2013-01-01 | 2022-12-31 | None | 1 | 1 | 0 | Deemed Ex Ante Team
WhlBldg-WBInsFen-NEW-MfrHse | SCE: Whole Building new construction manufactured housing building shell improvements | DEER2014 | PA workpaper | 2021-08-27 17:37 | Res | WhlBldg | WBUpgrade | WhlBldg | WBRetPkg | SFm | Any | evaluated years |  |  |  | 20 | 20 | 6.67 | Expired--no longer used | Available | 2013-01-01 | 2022-12-31 | None | 1 | 1 | 0 | Deemed Ex Ante Team
WhlBldg-WBInsFen-NEW-SF | SCE: Whole Building new construction single family building shell improvements | DEER2014 | PA workpaper | 2021-08-27 17:37 | Res | WhlBldg | WBUpgrade | WhlBldg | WBRetPkg | SFm | Any | evaluated years |  |  |  | 20 | 18 | 6 | Expired--no longer used | Available | 2013-01-01 | 2022-12-31 | None | 1 | 1 | 0 | Deemed Ex Ante Team
WhlBldg-WBInsFen-RET-SF | SCE: Whole Building retrofit single family building shell improvements | DEER2014 | PA workpaper | 2021-08-27 17:37 | Res | WhlBldg | WBUpgrade | WhlBldg | WBRetPkg | SFm | Any | evaluated years |  |  |  | 20 | 14 | 4.67 | Expired--no longer used | Available | 2013-01-01 | 2022-12-31 | None | 1 | 1 | 0 | Deemed Ex Ante Team
PGE-EUC-LM005-1985 | PGE Energy Upgrade California EUL for measure LM005, vintage 1985 | DEER2014 | PA workpaper | 2021-08-27 17:37 | Res | WhlBldg | WBUpgrade | WhlBldg | WBRetPkg | SFm | Any | evaluated years |  |  |  |  | 18.2 | 6.07 | Expired--no longer used | Available | 2013-01-01 | 2022-12-31 | None | 1 | 1 | 0 | Deemed Ex Ante Team
PGE-EUC-LM081-1975 | PGE Energy Upgrade California EUL for measure LM081, vintage 1975 | DEER2014 | PA workpaper | 2021-08-27 17:37 | Res | WhlBldg | WBUpgrade | WhlBldg | WBRetPkg | SFm | Any | evaluated years |  |  |  |  | 18.4 | 6.13 | Expired--no longer used | Available | 2013-01-01 | 2022-12-31 | None | 1 | 1 | 0 | Deemed Ex Ante Team
PGE-EUC-LM081-1985 | PGE Energy Upgrade California EUL for measure LM081, vintage 1985 | DEER2014 | PA workpaper | 2021-08-27 17:37 | Res | WhlBldg | WBUpgrade | WhlBldg | WBRetPkg | SFm | Any | evaluated years |  |  |  |  | 17.7 | 5.9 | Expired--no longer used | Available | 2013-01-01 | 2022-12-31 | None | 1 | 1 | 0 | Deemed Ex Ante Team
PGE-EUC-LM081-1996 | PGE Energy Upgrade California EUL for measure LM081, vintage 1996 | DEER2014 | PA workpaper | 2021-08-27 17:37 | Res | WhlBldg | WBUpgrade | WhlBldg | WBRetPkg | SFm | Any | evaluated years |  |  |  |  | 17.4 | 5.8 | Expired--no longer used | Available | 2013-01-01 | 2022-12-31 | None | 1 | 1 | 0 | Deemed Ex Ante Team
PGE-EUC-LM125-1975 | PGE Energy Upgrade California EUL for measure LM125, vintage 1975 | DEER2014 | PA workpaper | 2021-08-27 17:37 | Res | WhlBldg | WBUpgrade | WhlBldg | WBRetPkg | SFm | Any | evaluated years |  |  |  |  | 16.1 | 5.37 | Expired--no longer used | Available | 2013-01-01 | 2022-12-31 | None | 1 | 1 | 0 | Deemed Ex Ante Team
PGE-EUC-LM125-1985 | PGE Energy Upgrade California EUL for measure LM125, vintage 1985 | DEER2014 | PA workpaper | 2021-08-27 17:37 | Res | WhlBldg | WBUpgrade | WhlBldg | WBRetPkg | SFm | Any | evaluated years |  |  |  |  | 14.6 | 4.87 | Expired--no longer used | Available | 2013-01-01 | 2022-12-31 | None | 1 | 1 | 0 | Deemed Ex Ante Team
PGE-EUC-LM125-1996 | PGE Energy Upgrade California EUL for measure LM125, vintage 1996 | DEER2014 | PA workpaper | 2021-08-27 17:37 | Res | WhlBldg | WBUpgrade | WhlBldg | WBRetPkg | SFm | Any | evaluated years |  |  |  |  | 14 | 4.67 | Expired--no longer used | Available | 2013-01-01 | 2022-12-31 | None | 1 | 1 | 0 | Deemed Ex Ante Team
PGE-EUC-LM141-1975 | PGE Energy Upgrade California EUL for measure LM141, vintage 1975 | DEER2014 | PA workpaper | 2021-08-27 17:37 | Res | WhlBldg | WBUpgrade | WhlBldg | WBRetPkg | SFm | Any | evaluated years |  |  |  |  | 16.5 | 5.5 | Expired--no longer used | Available | 2013-01-01 | 2022-12-31 | None | 1 | 1 | 0 | Deemed Ex Ante Team
PGE-EUC-LM141-1985 | PGE Energy Upgrade California EUL for measure LM141, vintage 1985 | DEER2014 | PA workpaper | 2021-08-27 17:37 | Res | WhlBldg | WBUpgrade | WhlBldg | WBRetPkg | SFm | Any | evaluated years |  |  |  |  | 15.7 | 5.23 | Expired--no longer used | Available | 2013-01-01 | 2022-12-31 | None | 1 | 1 | 0 | Deemed Ex Ante Team
PGE-EUC-LM141-1996 | PGE Energy Upgrade California EUL for measure LM141, vintage 1996 | DEER2014 | PA workpaper | 2021-08-27 17:37 | Res | WhlBldg | WBUpgrade | WhlBldg | WBRetPkg | SFm | Any | evaluated years |  |  |  |  | 14.2 | 4.73 | Expired--no longer used | Available | 2013-01-01 | 2022-12-31 | None | 1 | 1 | 0 | Deemed Ex Ante Team
PGE-EUC-LM162-1975 | PGE Energy Upgrade California EUL for measure LM162, vintage 1975 | DEER2014 | PA workpaper | 2021-08-27 17:37 | Res | WhlBldg | WBUpgrade | WhlBldg | WBRetPkg | SFm | Any | evaluated years |  |  |  |  | 17.8 | 5.93 | Expired--no longer used | Available | 2013-01-01 | 2022-12-31 | None | 1 | 1 | 0 | Deemed Ex Ante Team
PGE-EUC-LM162-1985 | PGE Energy Upgrade California EUL for measure LM162, vintage 1985 | DEER2014 | PA workpaper | 2021-08-27 17:37 | Res | WhlBldg | WBUpgrade | WhlBldg | WBRetPkg | SFm | Any | evaluated years |  |  |  |  | 17.9 | 5.97 | Expired--no longer used | Available | 2013-01-01 | 2022-12-31 | None | 1 | 1 | 0 | Deemed Ex Ante Team
PGE-EUC-LM162-1996 | PGE Energy Upgrade California EUL for measure LM162, vintage 1996 | DEER2014 | PA workpaper | 2021-08-27 17:37 | Res | WhlBldg | WBUpgrade | WhlBldg | WBRetPkg | SFm | Any | evaluated years |  |  |  |  | 17.6 | 5.87 | Expired--no longer used | Available | 2013-01-01 | 2022-12-31 | None | 1 | 1 | 0 | Deemed Ex Ante Team
Cook-GasGriddle | Griddle - Gas | DEER2014 | D08 v2.05 | 2020-11-24 16:29 | Com | FoodServ | Cooking | Cook_Equip | Griddle | Any | Any | rated years |  |  |  |  | 12 | 4 | Updated to indicate claim/filing status | Standard | 2013-01-01 |  | None | 1 | 1 | 0 | Deemed Ex Ante Team
PGE-EUC-LM165-1975 | PGE Energy Upgrade California EUL for measure LM165, vintage 1975 | DEER2014 | PA workpaper | 2021-08-27 17:37 | Res | WhlBldg | WBUpgrade | WhlBldg | WBRetPkg | SFm | Any | evaluated years |  |  |  |  | 19 | 6.33 | Expired--no longer used | Available | 2013-01-01 | 2022-12-31 | None | 1 | 1 | 0 | Deemed Ex Ante Team
PGE-EUC-LM165-1985 | PGE Energy Upgrade California EUL for measure LM165, vintage 1985 | DEER2014 | PA workpaper | 2021-08-27 17:37 | Res | WhlBldg | WBUpgrade | WhlBldg | WBRetPkg | SFm | Any | evaluated years |  |  |  |  | 18.8 | 6.27 | Expired--no longer used | Available | 2013-01-01 | 2022-12-31 | None | 1 | 1 | 0 | Deemed Ex Ante Team
ILtg-Res-LED-20000hr-Cmn | LED lamp - Indoor - Residential Common Area | DEER2014 | Lighting Disposition | 2021-06-17 12:38 | Res | Lighting | InCommon | Ltg_Lamp | LED_lamp | Any | Any | LED lamp rated hours | 20000 | 1 |  | 16 |  |  | Updated BldgType to Any | Available | 2013-01-01 |  | Res_InCmn-Lmp | 1 | 1 | 0 | Deemed Ex Ante Team
ILtg-Res-LED-50000hr-Cmn | LED Fixture - Indoor - Residential Common Area | DEER2014 | Lighting Disposition | 2021-06-17 12:38 | Res | Lighting | InCommon | Ltg_Fixture | LED_fixt | Any | Any | LED fixture rated hours | 50000 | 1 |  | 16 |  |  | Updated BldgType to Any | Available | 2013-01-01 |  | Res_InCmn-Lmp | 1 | 1 | 0 | Deemed Ex Ante Team
PGE-EUC-LM165-1996 | PGE Energy Upgrade California EUL for measure LM165, vintage 1996 | DEER2014 | PA workpaper | 2021-08-27 17:37 | Res | WhlBldg | WBUpgrade | WhlBldg | WBRetPkg | SFm | Any | evaluated years |  |  |  |  | 19.1 | 6.37 | Expired--no longer used | Available | 2013-01-01 | 2022-12-31 | None | 1 | 1 | 0 | Deemed Ex Ante Team
Recreate-LED_fixt-Res | LED Pool Lighting (Residential) | DEER2014 | PA workpaper | 2021-08-27 17:37 | Res | Lighting |  | Ltg_Lamp | LED_lamp | Any | Any | evaluated years |  |  |  |  | 16 | 5.33 | Expired--no longer used | Available | 2013-01-01 | 2022-12-31 | None | 1 | 1 | 0 | Deemed Ex Ante Team
ILtg-CFL-3Dim-8000hr-Res | CFL Lamps - Indoor- Residential - 8,000 Rated Hours | DEER2014 | D08 v2.05 | 2021-06-17 12:38 | Res | Lighting | InGen | Ltg_Lamp | CFLint_lamp | Any | Any | lamp rated hours | 8000 | 0.523 |  | 20 |  |  | Updated BldgType to Any | Available | 2013-01-01 | 2015-12-31 | Res_InGen-3Dim | 1 | 1 | 0 | Deemed Ex Ante Team
ILtg-T5 | HID Lighting (T-5) | DEER2014 | D08 v2.05 | 2022-07-28 17:33 | Com | Lighting | InGen | Ltg_Fixture | LinFluor_fixt | Any | Any | electronic ballast rated hours | 70000 | 1 |  | 15 |  |  | Although expired via Resolution E-5182 DEER2023 Update, it was later found to be needed; the approved expiration was cancelled. | Available | 2013-01-01 |  | Com_InGen-HB | 1 | 1 | 0 | Deemed Ex Ante Team
WtrHt-MF-Gas | Multi-Family Gas Water Heater | ExAnte2020 | SWWH016-01 | 2020-11-24 16:29 | Res | SHW | Heating | WaterHtg_eq | Stor_UEF | Any | Any | rated years |  |  |  |  | 15 | 5 | Updated to indicate claim/filing status | Standard | 2020-01-01 |  | None | 1 | 1 | 0 | Deemed Ex Ante Team
HV-ResEvapAC | High Efficiency Air Conditioner (Evap cooled split systems) | DEER2014 | D08 v2.05 | 2020-11-24 16:29 | Res | HVAC | SpaceCool | EvapCool_eq | ResEvap | Any | Any | rated years |  |  |  |  | 15 | 5 | Updated to indicate claim/filing status | Standard | 2013-01-01 |  | None | 1 | 1 | 0 | Deemed Ex Ante Team
HV-ResHP | High Efficiency Heat Pump | DEER2014 | D08 v2.05 | 2020-11-24 16:29 | Res | HVAC | HeatCool | dxHP_equip |  | Any | Any | rated years |  |  |  |  | 15 | 5 | Updated to indicate claim/filing status | Standard | 2013-01-01 |  | None | 1 | 1 | 0 | Deemed Ex Ante Team
HV-WHfan | Whole House Fans | DEER2014 | D08 v2.05 | 2020-11-24 16:29 | Res | HVAC | VentAirDist | HV_AirDist |  | Any | Any | rated years |  |  |  |  | 20 | 6.7 | Updated to indicate claim/filing status | Standard | 2013-01-01 |  | None | 1 | 1 | 0 | Deemed Ex Ante Team
ILtg-CFLfix-Com | CFL Fixtures - Indoor- Commercial | DEER2014 | D08 v2.05 | 2022-07-28 17:33 | Com | Lighting | InGen | Ltg_Fixture | CFL_fixt | Any | Any | rated years |  |  |  |  | 12 | 4 | Although expired via Resolution E-5182 DEER2023 Update, it was later found to be needed; the approved expiration was cancelled. | Standard | 2013-01-01 |  | None | 1 | 1 | 0 | Deemed Ex Ante Team
ILtg-CFLfix-Res | CFL Fixtures - Indoor - Residential | DEER2014 | D08 v2.05 | 2022-07-28 17:33 | Res | Lighting | InGen | Ltg_Fixture | CFL_fixt | Any | Any | rated years |  |  |  | 16 | 16 | 5.33 | Although expired via Resolution E-5182 DEER2023 Update, it was later found to be needed; the approved expiration was cancelled. | Standard | 2013-01-01 |  | None | 1 | 1 | 0 | Deemed Ex Ante Team
Appl-DW-UnderCounter | Commercial Under-Counter Dishwasher | ExAnte2020 | SWFS018-01 | 2020-11-24 16:29 | Com | AppPlug | KitchenApp | Clean_equip | DishWash | Any | Any | rated years |  |  |  |  | 12 | 4 | Updated to indicate claim/filing status | Standard | 2020-01-01 |  | None | 1 | 1 | 0 | Deemed Ex Ante Team
ILtg-CFLfix-ResCmnArea | CFL Fixtures - Indoor - Residential Common Area | DEER2014 | Lighting Disposition | 2022-07-28 17:33 | Res | Lighting | InCommon | Ltg_Fixture | CFL_fixt | Any | Any | rated years |  |  |  | 15 | 15 | 5 | Although expired via Resolution E-5182 DEER2023 Update, it was later found to be needed; the approved expiration was cancelled. | Standard | 2013-01-01 |  | None | 1 | 1 | 0 | Deemed Ex Ante Team
ILtg-Com-LED-50000hr+16yr | LED Fixture - Indoor - Commercial | DEER2016 | PA workpaper | 2020-11-24 16:29 | Com | Lighting | InGen | Ltg_Fixture | LED_fixt | Any | Any | LED Fixture life | 50000 | 1 | 4000 | 16 | 16 | 5.3 | Updated to indicate claim/filing status | Standard | 2013-01-01 |  | None | 1 | 1 | 0 | Deemed Ex Ante Team
ILtg-Exit | Exit Lighting | DEER2014 | D08 v2.05 | 2020-11-24 16:29 | Com | Lighting | InExit | Ltg_Fixture | Exit_fixt | Any | Any | rated years |  |  |  |  | 16 | 5.3 | Updated to indicate claim/filing status | Standard | 2013-01-01 |  | None | 1 | 1 | 0 | Deemed Ex Ante Team
ILtg-LED | 0.3 W LED Night Light | DEER2014 | D08 v2.05 | 2020-11-24 16:29 | Res | Lighting | InTask | Ltg_Plugin | PlugIn_fixt | Any | Any | rated years |  |  |  |  | 16 | 5.3 | Updated to indicate claim/filing status | Standard | 2013-01-01 |  | None | 1 | 1 | 0 | Deemed Ex Ante Team
WtrHt-WH-Faucet | Faucet for hot water (host for AOE, only) | ExAnte2020 | IOU Workpaper | 2020-11-24 16:29 | Any | SHW | Distribute | WaterFixt | Faucet | Any | Any | rated years |  |  |  |  | 20 | 6.67 | Updated to indicate claim/filing status | Available | 2020-01-01 |  | None | 1 | 1 | 0 | Deemed Ex Ante Team
OLtg-CFL | CFL Lamps - Outdoor- Residential - 10,000 Rated Hours | DEER2016 | D15-UncMsr | 2022-07-28 17:33 | Res | Lighting | OutGen | Ltg_ScrewIn | CFL_lamp | DMo | Any | expected replacement cycle |  | 1 |  | 20 | 3.5 | 1.2 | Although expired via Resolution E-5182 DEER2023 Update, it was later found to be needed; the approved expiration was cancelled. | Available | 2016-01-01 |  | None | 1 | 1 | 0 | Deemed Ex Ante Team
GrocSys-FltHdPres | Refrigeration Upgrades (Head Pressure) - Grocery | DEER2014 | D08 v2.05 | 2020-11-24 16:29 | Com | ComRefrig | Equipment | Ref_Storage | Refrig_sys | Any | Any | rated years |  |  |  |  | 15 | 5 | Updated to indicate claim/filing status | Standard | 2013-01-01 |  | None | 1 | 1 | 0 | Deemed Ex Ante Team
GrocWlkIn-WEvapFMtrCtrl | Evaporator Fan Controller for Walk-In Coolers | DEER2014 | D08 v2.05 | 2020-11-24 16:29 | Com | ComRefrig | Storage | Ref_Storage |  | Any | Any | rated years |  |  |  |  | 16 | 5.3 | Updated to indicate claim/filing status | Standard | 2013-01-01 |  | None | 1 | 1 | 0 | Deemed Ex Ante Team
ILtg-LED-seas | LED Seasonal Light | DEER2014 | D08 v2.05 | 2021-08-27 17:37 | Res | Lighting | Seasonal | Ltg_Plugin | LtString | Any | Any | rated years |  |  |  |  | 16 | 5.3 | Expired--no longer used | Standard | 2013-01-01 | 2022-12-31 | None | 1 | 1 | 0 | Deemed Ex Ante Team
HV-CoggedBelt | Cogged Fan Belt | ExAnte2013 | IOU Workpaper | 2020-11-24 16:29 | Com | HVAC | VentAirDist | HV_AirDist | VentFanMtr | Nrs | Any | Occupied Hours | 24000 | 1 | 8760 | 5 | 2.7 | 0.9 | Updated to indicate claim/filing status | Standard | 2013-01-01 |  | None | 1 | 1 | 0 | Deemed Ex Ante Team
WtrHt-Res-Gas | Residential Gas Water Heater | DEER2014 | D14 v1.0.0 | 2020-11-24 16:29 | Res | SHW | Heating | WaterHtg_eq |  | Any | Any | rated years |  |  |  |  | 11 | 3.67 | Updated to indicate claim/filing status | Standard | 2013-01-01 |  | None | 1 | 1 | 0 | Deemed Ex Ante Team
ILtg-OccSens | Occupancy Sensors | DEER2014 | D08 v2.05 | 2020-11-24 16:29 | Com | Lighting | Controls | Ltg_Fixture | OccSensor | Any | Any | rated years |  |  |  |  | 8 | 2.7 | Updated to indicate claim/filing status | Standard | 2013-01-01 |  | None | 1 | 1 | 0 | Deemed Ex Ante Team
ILtg-Res-LED-50000hr+16yr | LED Fixture - Indoor - Residential | DEER2016 | PA workpaper | 2020-11-24 16:29 | Res | Lighting | InCommon | Ltg_Fixture | LED_fixt | Any | Any | LED Fixture life | 50000 | 1 | 4000 | 16 | 16 | 5.3 | Updated to indicate claim/filing status | Standard | 2013-01-01 |  | None | 1 | 1 | 0 | Deemed Ex Ante Team
ILtg-TmClck | Timeclocks | DEER2014 | D08 v2.05 | 2020-11-24 16:29 | Com | Lighting | Controls | Ltg_Fixture | Timer | Any | Any | rated years |  |  |  |  | 8 | 2.7 | Updated to indicate claim/filing status | Standard | 2013-01-01 |  | None | 1 | 1 | 0 | Deemed Ex Ante Team
Motors-fan | HVAC Fan Motors | DEER2014 | D08 v2.05 | 2020-11-24 16:29 | Com | HVAC | VentAirDist | HV_AirDist |  | Any | Any | rated years |  |  |  |  | 15 | 5 | Updated to indicate claim/filing status | Standard | 2013-01-01 |  | None | 1 | 1 | 0 | Deemed Ex Ante Team
Motors-HiEff | Premium-Efficiency Motors | DEER2014 | D08 v2.05 | 2020-11-24 16:29 | Com |  |  | Motor |  | Any | Any | rated years |  |  |  |  | 15 | 5 | Updated to indicate claim/filing status | Standard | 2013-01-01 |  | None | 1 | 1 | 0 | Deemed Ex Ante Team
Motors-pump | Water Loop Pumps | DEER2014 | D08 v2.05 | 2020-11-24 16:29 | Com |  |  | LiquidCirc | PumpMtr | Any | Any | rated years |  |  |  |  | 15 | 5 | Updated to indicate claim/filing status | Standard | 2013-01-01 |  | None | 1 | 1 | 0 | Deemed Ex Ante Team
WtrHt-PipeIns-Elec | Pipe Insulation - Electric Water Heater, add-on equipment | DEER2014 | D08 v2.05 | 2020-11-24 16:29 | Com | SHW | Distribute | LiquidCirc | PipeIns | Any | Any | rated years |  |  |  |  | 13 | 4.3 | Updated to indicate claim/filing status | Standard | 2013-01-01 |  | None | 1 | 1 | 0 | Deemed Ex Ante Team
WtrHt-PipeIns-Gas | Pipe Insulation - Gas Water Heater - Commercial, add-on equipment | DEER2014 | D08 v2.05 | 2020-11-24 16:29 | Com | SHW | Distribute | LiquidCirc | PipeIns | Any | Any | rated years |  |  |  |  | 11 | 3.7 | Updated to indicate claim/filing status | Standard | 2013-01-01 |  | None | 1 | 1 | 0 | Deemed Ex Ante Team
WtrHt-TankIns-Elec | Water Heater Tank Wrap - Electric, add-on equipment | DEER2014 | D08 v2.05 | 2020-11-24 16:29 | Com | SHW | Heating | WaterHtg_eq | TankIns | Any | Any | rated years |  |  |  |  | 7 | 2.3 | Updated to indicate claim/filing status | Standard | 2013-01-01 |  | None | 1 | 1 | 0 | Deemed Ex Ante Team
WtrHt-TankIns-Gas | Water Heater Tank Wrap - Gas, add-on equipment | DEER2014 | D08 v2.05 | 2020-11-24 16:29 | Com | SHW | Heating | WaterHtg_eq | TankIns | Any | Any | rated years |  |  |  |  | 7 | 2.3 | Updated to indicate claim/filing status | Standard | 2013-01-01 |  | None | 1 | 1 | 0 | Deemed Ex Ante Team
Agr-DripIrr | Sprinkler to Drip/Micro Irrigation | DEER2014 | D08 v2.05 | 2021-08-27 17:37 | Ag | Irrigate | FarmIrrig | Irrigation |  | Any | Any | rated years |  |  |  |  | 20 | 6.7 | Expired--no longer used | Standard | 2013-01-01 | 2022-12-31 | None | 1 | 1 | 0 | Deemed Ex Ante Team
WtrHt-Timeclock | Circulation Pump Timeclock Retrofit, add-on equipment | DEER2014 | D08 v2.05 | 2020-11-24 16:29 | Com | SHW | Distribute | LiquidCirc | Timer | Any | Any | rated years |  |  |  |  | 15 | 5 | Updated to indicate claim/filing status | Standard | 2013-01-01 |  | None | 1 | 1 | 0 | Deemed Ex Ante Team
WtrHt-WH-Aertr | Faucet Aerators, add-on equipment | DEER2014 | D08 v2.05 | 2020-11-24 16:29 | Any | SHW | Distribute | WaterFixt | FaucetAer | Any | Any | rated years |  |  |  |  | 10 | 3.3 | Updated to indicate claim/filing status | Standard | 2013-01-01 |  | None | 1 | 1 | 0 | Deemed Ex Ante Team
WtrHt-WH-R4PipeIns-Elec | Pipe Insulation - Electric Water Heater, add-on equipment | DEER2014 | D08 v2.05 | 2020-11-24 16:29 | Res | SHW | Distribute | LiquidCirc | PipeIns | Any | Any | rated years |  |  |  |  | 13 | 4.3 | Updated to indicate claim/filing status | Standard | 2013-01-01 |  | None | 1 | 1 | 0 | Deemed Ex Ante Team
WtrHt-WH-R4PipeIns-Gas | Pipe Insulation - Gas Water Heater - Residential, add-on equipment | DEER2014 | D08 v2.05 | 2020-11-24 16:29 | Res | SHW | Distribute | LiquidCirc | PipeIns | Any | Any | rated years |  |  |  |  | 11 | 3.7 | Updated to indicate claim/filing status | Standard | 2013-01-01 |  | None | 1 | 1 | 0 | Deemed Ex Ante Team
WtrHt-HtPmp | Heat Pump Water Heater | DEER2014 | D08 v2.05 | 2020-11-24 16:29 | Res | SHW | Heating | WaterHtg_eq |  | Any | Any | rated years |  |  |  |  | 10 | 3.3 | Updated to indicate claim/filing status | Standard | 2013-01-01 |  | None | 1 | 1 | 0 | Deemed Ex Ante Team
HV-ResAC | High Efficiency Air Conditioner (package and split systems) | DEER2014 | D08 v2.05 | 2020-11-24 16:29 | Res | HVAC | SpaceCool | dxAC_equip |  | Any | Any | rated years |  |  |  |  | 15 | 5 | Updated to indicate claim/filing status | Standard | 2013-01-01 |  | None | 1 | 1 | 0 | Deemed Ex Ante Team
ComLau-EffCW-Leased | Leased High Efficiency Clothes Washer (CEE Tiers 1,2,3), 5-year min. term | ExAnte2020 | SW Workpaper | 2021-08-11 15:08 | Com | AppPlug | Laundry | Clean_equip | ClothesWash | MFmCmn | Any | rated years |  |  |  |  | 5 | 1.7 | Updated to indicate claim/filing status | Proposed | 2020-09-24 |  | None | 1 | 1 | 0 | Deemed Ex Ante Team | 2020-09-24 12:12 | SWAP004-02 (SCG requested) | Deemed Ex Ante Team
OLtg-CFLfix-Dusk-to-Dawn | CFL Fixtures - Outdoor - Dusk to Dawn Operation | DEER2014 | Lighting Disposition | 2021-08-27 17:37 | CC | Lighting | OutDuskDawn | Ltg_Fixture | CFL_fixt | Any | Any | rated years |  |  |  | 15 | 15 | 5 | Expired--no longer used | Standard | 2013-01-01 | 2022-12-31 | None | 1 | 1 | 0 | Deemed Ex Ante Team
WtrHt-Com | Commercial water heater | DEER2014 | D14 v1.0.0 | 2020-11-24 16:29 | Com | SHW | Heating | WaterHtg_eq |  | Any | Any | rated years |  |  |  |  | 15 | 5 | Updated to indicate claim/filing status | Standard | 2013-01-01 |  | None | 1 | 1 | 0 | Deemed Ex Ante Team
WtrHt-GPoolHtr | Commercial Pool Heater | DEER2014 | D08 v2.05 | 2020-11-24 16:29 | Com | Recreate | Pool | WaterHtg_eq |  | Any | Any | rated years |  |  |  |  | 5 | 1.7 | Updated to indicate claim/filing status | Standard | 2013-01-01 |  | None | 1 | 1 | 0 | Deemed Ex Ante Team
WtrHt-Instant-Com | Commercial Instantaneous Water Heater | DEER2014 | D14 v1.0.0 | 2020-11-24 16:29 | Com | SHW | Heating | WaterHtg_eq |  | Any | Any | rated years |  |  |  |  | 20 | 6.67 | Updated to indicate claim/filing status | Standard | 2013-01-01 |  | None | 1 | 1 | 0 | Deemed Ex Ante Team
WtrHt-Instant-Res | Residential Instantaneous Water Heater | DEER2014 | D14 v1.0.0 | 2020-11-24 16:29 | Res | SHW | Heating | WaterHtg_eq |  | Any | Any | rated years |  |  |  |  | 20 | 6.67 | Updated to indicate claim/filing status | Standard | 2013-01-01 |  | None | 1 | 1 | 0 | Deemed Ex Ante Team
WtrHt-Res-Elec | Residential Electric Water Heater | DEER2014 | D14 v1.0.0 | 2020-11-24 16:29 | Res | SHW | Heating | WaterHtg_eq |  | Any | Any | rated years |  |  |  |  | 13 | 4.33 | Updated to indicate claim/filing status | Standard | 2013-01-01 |  | None | 1 | 1 | 0 | Deemed Ex Ante Team
WtrHt-SWH | Solar Water Heating | DEER2014 | D08 v2.05 | 2020-11-24 16:29 | Res | SHW | Heating | WaterHtg_eq |  | Any | Any | rated years |  |  |  |  | 15 | 5 | Updated to indicate claim/filing status | Standard | 2013-01-01 |  | None | 1 | 1 | 0 | Deemed Ex Ante Team
OLtg-CFL-Dusk-to-Dawn | CFL Lamps - Outdoor Dusk to Dawn Operation | DEER2014 | Lighting Disposition | 2021-08-27 17:37 | CC | Lighting | OutDuskDawn | Ltg_Lamp | CFLint_lamp | Any | Any | lamp rated hours | 10000 | 1 | 4380 | 20 | 2.28 | 0.76 | Expired--no longer used | Standard | 2013-01-01 | 2022-12-31 | None | 1 | 1 | 0 | Deemed Ex Ante Team
OLtg-CFLfix-ResCmnArea | CFL Fixtures - Outdoor - Residential Common Area | DEER2014 | Lighting Disposition | 2022-07-28 17:33 | Res | Lighting | OutCommon | Ltg_Fixture | CFL_fixt | Any | Any | rated years |  |  |  | 15 | 15 | 5 | Although expired via Resolution E-5182 DEER2023 Update, it was later found to be needed; the approved expiration was cancelled. | Standard | 2013-01-01 |  | None | 1 | 1 | 0 | Deemed Ex Ante Team
WtrHt-WH-Shrhd | Low-Flow Showerhead | DEER2014 | D08 v2.05 | 2020-11-24 16:29 | Res | SHW | Distribute | WaterFixt | ShowerHd | Any | Any | rated years |  |  |  |  | 10 | 3.3 | Updated to indicate claim/filing status | Standard | 2013-01-01 |  | None | 1 | 1 | 0 | Deemed Ex Ante Team
WlHs-Upgrade | Whole House Upgrade | ExAnte2013 | IOU Workpaper | 2020-11-24 16:29 | Res | Service | RetroComm | WhlBldg | multiTech | SFm | Any | rated years |  |  |  |  | 2 | 0.7 | Updated to indicate claim/filing status | Available | 2013-01-01 |  | None | 1 | 1 | 0 | Deemed Ex Ante Team
ILtg-Res-LED-50000hr+12yr | LED Fixture - Indoor - Residential | ExAnte2017 | Disposition | 2020-11-24 16:29 | Res | Lighting | InGen | Ltg_Fixture | LED_fixt | Any | Any | LED Fixture life | 50000 | 1 |  |  | 12 | 4 | Updated to indicate claim/filing status | Standard | 2016-05-01 |  | None | 1 | 1 | 0 | Deemed Ex Ante Team
OLtg-CFLfix | CFL Fixtures - Outdoor - Residential | DEER2014 | D08 v2.05 | 2022-07-28 17:33 | Res | Lighting | OutGen | Ltg_Fixture | CFL_fixt | Any | Any | rated years |  |  |  | 15 | 16 | 5.3 | Although expired via Resolution E-5182 DEER2023 Update, it was later found to be needed; the approved expiration was cancelled. | Standard | 2013-01-01 |  | None | 1 | 1 | 0 | Deemed Ex Ante Team
Oltg-LED | LED Lighting | ExAnte2010 | IOU Workpaper | 2020-11-24 16:29 | CC | Lighting | OutGen | Ltg_Fixture | LED_fixt | Any | Any | lamp rated hours | 50000 | 1 | 4170 | 12 | 12 | 4 | Updated to indicate claim/filing status | Available | 2013-01-01 |  | None | 1 | 1 | 0 | Deemed Ex Ante Team
OLtg-TmClck | Timeclock with or without photocell | DEER2014 | D08 v2.05 | 2020-11-24 16:29 | Com | Lighting | Controls | Ltg_Fixture |  | Any | Any | rated years |  |  |  |  | 8 | 2.7 | Updated to indicate claim/filing status | Standard | 2013-01-01 |  | None | 1 | 1 | 0 | Deemed Ex Ante Team
OutD-PoolPump | High Efficiency Pool Pump | DEER2014 | D08 v2.05 | 2020-11-24 16:29 | Res | Recreate | Pool | LiquidCirc |  | Any | Any | rated years |  |  |  |  | 10 | 3.3 | Updated to indicate claim/filing status | Standard | 2013-01-01 |  | None | 1 | 1 | 0 | Deemed Ex Ante Team
Plug-80plus | 80 PLUS Power Supply | DEER2014 | D08 v2.05 | 2020-11-24 16:29 | Com | AppPlug | Office_eq | Electronics |  | Any | Any | rated years |  |  |  |  | 4 | 1.3 | Updated to indicate claim/filing status | Standard | 2013-01-01 |  | None | 1 | 1 | 0 | Deemed Ex Ante Team
Plug-OccSens | Occupancy sensors | DEER2014 | D08 v2.05 | 2020-11-24 16:29 | Com | AppPlug | Office_eq | Electronics | MoveSensor | Any | Any | rated years |  |  |  |  | 8 | 2.7 | Updated to indicate claim/filing status | Standard | 2013-01-01 |  | None | 1 | 1 | 0 | Deemed Ex Ante Team
Plug-VendCtrler | Vending Machine Controller | DEER2014 | D08 v2.05 | 2020-11-24 16:29 | Com | AppPlug | Vending | Electronics | MoveSensor | Any | Any | rated years |  |  |  |  | 5 | 1.7 | Updated to indicate claim/filing status | Standard | 2013-01-01 |  | None | 1 | 1 | 0 | Deemed Ex Ante Team
EUC_6.2 |  | ExAnte2016 | PA workpaper | 2021-08-27 17:37 | Res | WhlBldg | WBUpgrade | WhlBldg | WBRetPkg | Any | Any | rated years |  |  |  |  | 18.6 | 6.2 | Expired--no longer used | Standard | 2016-04-01 | 2022-12-31 | None | 1 | 1 | 0 | Deemed Ex Ante Team
PrcHt-StmBlr | High Efficiency Boiler | ExAnte2013 | IOU Workpaper | 2020-11-24 16:29 | Com | ProcHeat |  | SteamHtg_eq | Boiler_Et | Any | Any | rated years |  |  |  |  | 20 | 6.7 | Updated to indicate claim/filing status | Standard | 2013-01-01 |  | None | 1 | 1 | 0 | Deemed Ex Ante Team
PrcHt-TankIns-Gas | Water Heater Tank Wrap | ExAnte2013 | IOU Workpaper | 2020-11-24 16:29 | CC | ProcHeat | Storage |  | TankIns | Any | Any | rated years |  |  |  |  | 7 | 2.3 | Updated to indicate claim/filing status | Standard | 2013-01-01 |  | None | 1 | 1 | 0 | Deemed Ex Ante Team
RefgWrhs-Comp | Refrigeration Upgrades (Variable Speed Compressors) | DEER2014 | D08 v2.05 | 2020-11-24 16:29 | Com | ProcRefrig | ProdStore | Chiller | RefWareCool | Any | Any | rated years |  |  |  |  | 15 | 5 | Updated to indicate claim/filing status | Standard | 2013-01-01 |  | None | 1 | 1 | 0 | Deemed Ex Ante Team
RefgWrhs-Cond | Refrigeration Upgrades (Condenser) - Refg Warehouse | DEER2014 | D08 v2.05 | 2020-11-24 16:29 | Com | ProcRefrig | ProdStore | Chiller | RefWareCool | Any | Any | rated years |  |  |  |  | 15 | 5 | Updated to indicate claim/filing status | Standard | 2013-01-01 |  | None | 1 | 1 | 0 | Deemed Ex Ante Team
RefgWrhs-FltHdPres | Refrigeration Upgrades (Suction Pressure) - Refg Warehouse | DEER2014 | D08 v2.05 | 2020-11-24 16:29 | Com | ProcRefrig | ProdStore | Chiller | RefWareCool | Any | Any | rated years |  |  |  |  | 15 | 5 | Updated to indicate claim/filing status | Standard | 2013-01-01 |  | None | 1 | 1 | 0 | Deemed Ex Ante Team
RefgWrhs-FltSucPres | Refrigeration Upgrades (Head Pressure) - Refg Warehouse | DEER2014 | D08 v2.05 | 2020-11-24 16:29 | Com | ProcRefrig | ProdStore | Chiller | RefWareCool | Any | Any | rated years |  |  |  |  | 15 | 5 | Updated to indicate claim/filing status | Standard | 2013-01-01 |  | None | 1 | 1 | 0 | Deemed Ex Ante Team
ProcDist-Motor_Spd | Variable Speed Drive on Process Fan Control | DEER2014 | PA workpaper | 2020-11-24 16:29 | Com | Process |  | Motor_Spd | ASD | Any | Any | evaluated years |  |  |  |  | 13 | 4.33 | Updated to indicate claim/filing status | Available | 2013-01-01 |  | None | 1 | 1 | 0 | Deemed Ex Ante Team
RTU-Retro | Rooftop Unit retrocommissioning | ExAnte2013 | IOU Workpaper | 2020-11-24 16:29 | Com | Service | RetroComm |  |  | Any | Any | rated years |  |  |  |  | 5 |  | Updated to indicate claim/filing status | Standard | 2013-01-01 | 2016-12-31 | None | 1 | 1 | 0 | Deemed Ex Ante Team
EUC_6.3 |  | ExAnte2016 | PA workpaper | 2021-08-27 17:37 | Res | WhlBldg | WBUpgrade | WhlBldg | WBRetPkg | Any | Any | rated years |  |  |  |  | 18.9 | 6.3 | Expired--no longer used | Standard | 2016-04-01 | 2022-12-31 | None | 1 | 1 | 0 | Deemed Ex Ante Team
EUC_6.1 |  | ExAnte2016 | PA workpaper | 2021-08-27 17:37 | Res | WhlBldg | WBUpgrade | WhlBldg | WBRetPkg | Any | Any | rated years |  |  |  |  | 18.3 | 6.1 | Expired--no longer used | Standard | 2016-04-01 | 2022-12-31 | None | 1 | 1 | 0 | Deemed Ex Ante Team
Res-Plug-Soundbar | Sound Bar | ExAnte2016 | PA workpaper | 2021-08-27 17:37 | Res | AppPlug | Electronics | Electronics | AllEquip | Any | Any | rated years |  |  |  |  | 4 | 1.33 | Expired--no longer used | Available | 2013-01-01 | 2022-12-31 | None | 1 | 1 | 0 | Deemed Ex Ante Team
Plug-HiEffCopier | High Efficiency Copiers | DEER2014 | D08 v2.05 | 2021-08-27 17:37 | Com | AppPlug | Office_eq | Electronics | AllEquip | Any | Any | rated years |  |  |  |  | 6 | 2 | Expired--no longer used | Standard | 2013-01-01 | 2022-12-31 | None | 1 | 1 | 0 | Deemed Ex Ante Team
Plug-Software | Power Management Software | ExAnte2013 | IOU Workpaper | 2021-08-27 17:37 | Com |  |  | Electronics |  | Any | Any | rated years |  |  |  |  | 5 | 1.7 | Expired--no longer used | Standard | 2013-01-01 | 2022-12-31 | None | 1 | 1 | 0 | Deemed Ex Ante Team
EUC_5.2 | EUL for PGE Energy Upgrade Calififornia program - description update required | ExAnte2016 | PA workpaper | 2021-08-27 17:37 | Res | WhlBldg | WBUpgrade | WhlBldg | WBRetPkg | Any | Any | rated years |  |  |  |  | 15.6 | 5.2 | Expired--no longer used | Standard | 2016-04-01 | 2022-12-31 | None | 1 | 1 | 0 | Deemed Ex Ante Team
EUC_4.5 | EUL for PGE Energy Upgrade Calififornia program - description update required | ExAnte2016 | PA workpaper | 2021-08-27 17:37 | Res | WhlBldg | WBUpgrade | WhlBldg | WBRetPkg | Any | Any | rated years |  |  |  |  | 13.5 | 4.5 | Expired--no longer used | Standard | 2016-04-01 | 2022-12-31 | None | 1 | 1 | 0 | Deemed Ex Ante Team
EUC_6.6 | EUL for PGE Energy Upgrade Calififornia program - description update required | ExAnte2016 | PA workpaper | 2021-08-27 17:37 | Res | WhlBldg | WBUpgrade | WhlBldg | WBRetPkg | Any | Any | rated years |  |  |  |  | 19.8 | 6.6 | Expired--no longer used | Standard | 2016-04-01 | 2022-12-31 | None | 1 | 1 | 0 | Deemed Ex Ante Team
Cook-LowPreRinse | Low flow Pre-rinse valve - description update required | ExAnte2016 | PA workpaper | 2020-11-24 16:29 | Com | SHW | PointOfUse | WaterFixt |  | Any | Any | rated years |  |  |  |  | 5 | 1.7 | Updated to indicate claim/filing status | Standard | 2016-04-01 |  | None | 1 | 1 | 0 | Deemed Ex Ante Team
Reprog-Tstat | Reprogram thermostat | ExAnte2013 | IOU Workpaper | 2020-11-24 16:29 | CC | Service | RetroComm | HV_Tech | TStat | Any | Any | rated years |  |  |  |  | 11 | 3.7 | Updated to indicate claim/filing status | Standard | 2013-01-01 | 2016-12-31 | None | 1 | 1 | 0 | Deemed Ex Ante Team
EUC_3.7 | EUL for PGE Energy Upgrade Calififornia program - description update required | ExAnte2016 | PA workpaper | 2021-08-27 17:37 | Res | WhlBldg | WBUpgrade | WhlBldg | WBRetPkg | Any | Any | rated years |  |  |  |  | 11.1 | 3.7 | Expired--no longer used | Standard | 2016-04-01 | 2022-12-31 | None | 1 | 1 | 0 | Deemed Ex Ante Team
EUC_4.6 | EUL for PGE Energy Upgrade Calififornia program - description update required | ExAnte2016 | PA workpaper | 2021-08-27 17:37 | Res | WhlBldg | WBUpgrade | WhlBldg | WBRetPkg | Any | Any | rated years |  |  |  |  | 13.8 | 4.6 | Expired--no longer used | Standard | 2016-04-01 | 2022-12-31 | None | 1 | 1 | 0 | Deemed Ex Ante Team
EUC_3.8 | EUL for PGE Energy Upgrade Calififornia program - description update required | ExAnte2016 | PA workpaper | 2021-08-27 17:37 | Res | WhlBldg | WBUpgrade | WhlBldg | WBRetPkg | Any | Any | rated years |  |  |  |  | 11.4 | 3.8 | Expired--no longer used | Standard | 2016-04-01 | 2022-12-31 | None | 1 | 1 | 0 | Deemed Ex Ante Team
EUC_4.2 | EUL for PGE Energy Upgrade Calififornia program - description update required | ExAnte2016 | PA workpaper | 2021-08-27 17:37 | Res | WhlBldg | WBUpgrade | WhlBldg | WBRetPkg | Any | Any | rated years |  |  |  |  | 12.6 | 4.2 | Expired--no longer used | Standard | 2016-04-01 | 2022-12-31 | None | 1 | 1 | 0 | Deemed Ex Ante Team
NonSav | EUL that can be specified for Non-savings measure claims so that they pass CEDARS | ExAnte2016 | CEDARS | 2020-11-24 16:29 | Any |  |  |  |  | Any | Any | [5 empty] | 0 | 0 | Updated to indicate claim/filing status | Standard | 2013-01-01 |  | None | 1 | 1 | 0 | Deemed Ex Ante Team
HVAC-ClnEvapCoils | Clean Evaporator Coils | ExAnte2013 | IOU Workpaper | 2020-11-24 16:29 | Com | Service | Maintenance |  |  | Any | Any | rated years |  |  |  |  | 3 |  | Updated to indicate claim/filing status | Standard | 2013-01-01 |  | None | 1 | 1 | 0 | Deemed Ex Ante Team
GrocSys-FltSucPres | Refrigeration Upgrades (Suction Pressure) - Grocery | DEER2014 | D08 v2.05 | 2020-11-24 16:29 | Com | ComRefrig | Equipment | Ref_Storage | Refrig_sys | Any | Any | rated years |  |  |  |  | 15 | 5 | Updated to indicate claim/filing status | Standard | 2013-01-01 |  | None | 1 | 1 | 0 | Deemed Ex Ante Team
GrocSys-HtRecov | Heat Recovery from Central Refrigeration System | DEER2014 | D08 v2.05 | 2020-11-24 16:29 | Com | ComRefrig | Equipment | Ref_Storage | Refrig_sys | Any | Any | rated years |  |  |  |  | 10 | 3.3 | Updated to indicate claim/filing status | Standard | 2013-01-01 |  | None | 1 | 1 | 0 | Deemed Ex Ante Team
GrocSys-MechSubcl | Refrigeration Upgrades (Subcooling) - Grocery | DEER2014 | D08 v2.05 | 2020-11-24 16:29 | Com | ComRefrig | Equipment | Ref_Storage | Refrig_sys | Any | Any | rated years |  |  |  |  | 15 | 5 | Updated to indicate claim/filing status | Standard | 2013-01-01 |  | None | 1 | 1 | 0 | Deemed Ex Ante Team
HVAC-ChlrComp-Ag | Compressor Heat Recovery (w/electric water heating) | ExAnte2013 | IOU Workpaper | 2020-11-24 16:29 | Ag | ProcHeat |  | LiquidCirc |  | Any | Any | rated years |  |  |  |  | 14 | 4.7 | Updated to indicate claim/filing status | Available | 2013-01-01 |  | None | 1 | 1 | 0 | Deemed Ex Ante Team
GrocWlkIn-DrClsr | Auto-Closer for Walk-In Cooler/Freezer Doors | DEER2014 | D08 v2.05 | 2020-11-24 16:29 | Com | ComRefrig | Storage | Ref_Storage |  | Any | Any | rated years |  |  |  |  | 8 | 2.7 | Updated to indicate claim/filing status | Standard | 2013-01-01 |  | None | 1 | 1 | 0 | Deemed Ex Ante Team
GrocWlkIn-StripCrtn | Strip Curtains for Walk-Ins | DEER2014 | D08 v2.05 | 2020-11-24 16:29 | Com | ComRefrig | Storage | Ref_Storage | StripCurt | Any | Any | rated years |  |  |  |  | 4 | 1.3 | Updated to indicate claim/filing status | Standard | 2013-01-01 |  | None | 1 | 1 | 0 | Deemed Ex Ante Team
GrocWlkIn-WDrGask | Door Gaskets on Cooler/Freezer Doors | DEER2014 | D08 v2.05 | 2020-11-24 16:29 | Com | ComRefrig | Storage | Ref_Storage | Gasket | Any | Any | rated years |  |  |  |  | 4 | 1.3 | Updated to indicate claim/filing status | Standard | 2013-01-01 |  | None | 1 | 1 | 0 | Deemed Ex Ante Team
GrocWlkIn-WEvapFanMtr | High Efficiency Evaporator Fan Motors | DEER2014 | D08 v2.05 | 2020-11-24 16:29 | Com | ComRefrig | Storage | Ref_Storage |  | Any | Any | rated years |  |  |  |  | 15 | 5 | Updated to indicate claim/filing status | Standard | 2013-01-01 |  | None | 1 | 1 | 0 | Deemed Ex Ante Team
HVAC-2Spd | Two-Speed Fan | DEER2014 | D08 v2.05 | 2020-11-24 16:29 | Com | HVAC | VentAirDist | HV_AirDist |  | Any | Any | rated years |  |  |  |  | 15 | 5 | Updated to indicate claim/filing status | Standard | 2013-01-01 |  | None | 1 | 1 | 0 | Deemed Ex Ante Team
EUC_5 | EUL for PGE Energy Upgrade Calififornia program - description update required | ExAnte2016 | PA workpaper | 2020-11-24 16:29 | Res | WhlBldg | WBUpgrade | WhlBldg | WBRetPkg | Any | Any | rated years |  |  |  |  | 15 | 5 | Updated to indicate claim/filing status | Standard | 2016-04-01 |  | None | 1 | 1 | 0 | Deemed Ex Ante Team
EUC_4.7 | EUL for PGE Energy Upgrade Calififornia program - description update required | ExAnte2016 | PA workpaper | 2021-08-27 17:37 | Res | WhlBldg | WBUpgrade | WhlBldg | WBRetPkg | Any | Any | rated years |  |  |  |  | 14.1 | 4.7 | Expired--no longer used | Standard | 2016-04-01 | 2022-12-31 | None | 1 | 1 | 0 | Deemed Ex Ante Team
Agr-GHC | Greenhouse Heat Curtain | DEER2014 | D08 v2.05 | 2020-11-24 16:29 | Ag | ProcHeat | EvapSepDehyd | SpaceHtg_eq |  | Any | Any | rated years |  |  |  |  | 5 | 1.7 | Updated to indicate claim/filing status | Standard | 2013-01-01 |  | None | 1 | 1 | 0 | Deemed Ex Ante Team
Agr-Irfilm | Infrared Film for Greenhouses | DEER2014 | D08 v2.05 | 2020-11-24 16:29 | Ag | BldgEnv | Fenestration | Fenest | WinFilm | Any | Any | rated years |  |  |  |  | 5 | 1.7 | Updated to indicate claim/filing status | Standard | 2013-01-01 |  | None | 1 | 1 | 0 | Deemed Ex Ante Team
Agr-MilkPreCool | Milk Pre-Cooler | DEER2014 | D08 v2.05 | 2020-11-24 16:29 | Ag | ProcRefrig | ProdChill |  |  | Any | Any | rated years |  |  |  |  | 15 | 5 | Updated to indicate claim/filing status | Standard | 2013-01-01 |  | None | 1 | 1 | 0 | Deemed Ex Ante Team
Agr-VSDmilkTrnsfr | Milk Transfer Pump Variable Speed Drive | DEER2014 | D08 v2.05 | 2020-11-24 16:29 | Ag | ProcDist | Pumping | Motor_Spd | ASD | Any | Any | rated years |  |  |  |  | 15 | 5 | Updated to indicate claim/filing status | Standard | 2013-01-01 |  | None | 1 | 1 | 0 | Deemed Ex Ante Team
Agr-VSDmilkVcm | Milking Vacuum Pump Variable Speed Drive | DEER2014 | D08 v2.05 | 2020-11-24 16:29 | Ag | ProcDist | Pumping | Motor_Spd | ASD | Any | Any | rated years |  |  |  |  | 15 | 5 | Updated to indicate claim/filing status | Standard | 2013-01-01 |  | None | 1 | 1 | 0 | Deemed Ex Ante Team
Agr-VSDWellPmp | Well Pump Variable Speed Drive | DEER2014 | D08 v2.05 | 2020-11-24 16:29 | Ag | Irrigate | FarmIrrig | Motor_Spd | ASD | Any | Any | rated years |  |  |  |  | 10 | 3.3 | Updated to indicate claim/filing status | Standard | 2013-01-01 |  | None | 1 | 1 | 0 | Deemed Ex Ante Team
Agr-WineTnkIns | Wine Tank Insulation | DEER2014 | D08 v2.05 | 2020-11-24 16:29 | Ag | ProcRefrig | ProdChill | Chiller | TankIns | Any | Any | rated years |  |  |  |  | 15 | 5 | Updated to indicate claim/filing status | Standard | 2013-01-01 |  | None | 1 | 1 | 0 | Deemed Ex Ante Team
Appl-EffCW | High Efficiency Clothes Washer | DEER2014 | D08 v2.05 | 2020-11-24 16:29 | Res | AppPlug | Laundry | Clean_equip | ClothesWash | Any | Any | rated years |  |  |  |  | 11 | 3.7 | Updated to indicate claim/filing status | Standard | 2013-01-01 |  | None | 1 | 1 | 0 | Deemed Ex Ante Team
Appl-EffDW | High Efficiency Dishwasher | DEER2014 | D08 v2.05 | 2020-11-24 16:29 | Res | AppPlug | KitchenApp | Clean_equip | DishWash | Any | Any | rated years |  |  |  |  | 11 | 3.7 | Updated to indicate claim/filing status | Standard | 2013-01-01 |  | None | 1 | 1 | 0 | Deemed Ex Ante Team
Appl-ESFrzr | High Efficiency Freezer | DEER2014 | D08 v2.05 | 2020-11-24 16:29 | Res | AppPlug | KitchenApp | Ref_Storage | Freezer | Any | Any | rated years |  |  |  |  | 11 | 3.7 | Updated to indicate claim/filing status | Standard | 2013-01-01 |  | None | 1 | 1 | 0 | Deemed Ex Ante Team
Appl-ESRefg | High Efficiency Refrigerator | DEER2014 | D08 v2.05 | 2020-11-24 16:29 | Res | AppPlug | KitchenApp | Ref_Storage | Refrig | Any | Any | rated years |  |  |  |  | 14 | 4.7 | Updated to indicate claim/filing status | Standard | 2013-01-01 |  | None | 1 | 1 | 0 | Deemed Ex Ante Team
Appl-RecFrzr | Freezer Recycling (RUL) | DEER2014 | D08 v2.05 | 2020-11-24 16:29 | Res | AppPlug | KitchenApp | Ref_Storage | Freezer | Any | Any | rated years | [5 empty] | 4 | Updated to indicate claim/filing status | Standard | 2013-01-01 |  | None | 1 | 1 | 0 | Deemed Ex Ante Team
Appl-RecRef | Refrigerator Recycling (RUL) | DEER2014 | D08 v2.05 | 2020-11-24 16:29 | Res | AppPlug | KitchenApp | Ref_Storage | Refrig | Any | Any | rated years | [5 empty] | 5 | Updated to indicate claim/filing status | Standard | 2013-01-01 |  | None | 1 | 1 | 0 | Deemed Ex Ante Team
HV-SmartTstat | Smart communicating thermostat (SCT) | ExAnte2019 | D19 v1 | 2020-11-24 16:29 | Res | HVAC | EnvCtrl | HV_Tech | Tstat | Any | Any | rated years |  |  |  |  | 9.1 | 3.03 | Updated to indicate claim/filing status | Proposed | 2019-07-06 |  | None | 1 | 1 | 0 | Deemed Ex Ante Team
HVAC-DuctSeal-BW | Duct sealing for MAT=Building Weatherization - Single Zone Package System | DEER2022 | D22 v1 | 2020-11-24 16:29 | Com | HVAC | VentAirDist | HV_AirDist | DuctSysC | Any | Any | rated years |  |  |  |  | 18 | 6 | Updated to indicate claim/filing status | Proposed | 2021-01-01 |  | None | 1 | 1 | 0 | Deemed Ex Ante Team
BldgEnv-CoolRoof | Cool Roof - Commercial | DEER2014 | D08 v2.05 | 2020-11-24 16:29 | Com | BldgEnv | Opaque | BldgShell | CoolRoof | Any | Any | rated years |  |  |  |  | 15 | 5 | Updated to indicate claim/filing status | Standard | 2013-01-01 |  | None | 1 | 1 | 0 | Deemed Ex Ante Team
BldgEnv-FlrIns | Floor Insulation - Commercial | DEER2014 | D08 v2.05 | 2020-11-24 16:29 | Com | BldgEnv | Opaque | BldgShell | FloorIns | Any | Any | rated years |  |  |  |  | 20 | 6.7 | Updated to indicate claim/filing status | Standard | 2013-01-01 |  | None | 1 | 1 | 0 | Deemed Ex Ante Team
BldgEnv-RoofIns | Roof/Ceiling Insulation - Commercial | DEER2014 | D08 v2.05 | 2020-11-24 16:29 | Com | BldgEnv | Opaque | BldgShell |  | Any | Any | rated years |  |  |  |  | 20 | 6.7 | Updated to indicate claim/filing status | Standard | 2013-01-01 |  | None | 1 | 1 | 0 | Deemed Ex Ante Team
BS-BlowInIns | Wall Insulation (blown-in) | DEER2014 | D08 v2.05 | 2020-11-24 16:29 | Res | BldgEnv | Opaque | BldgShell | WallBlowIns | Any | Any | rated years |  |  |  |  | 20 | 6.7 | Updated to indicate claim/filing status | Standard | 2013-01-01 |  | None | 1 | 1 | 0 | Deemed Ex Ante Team
BS-CeilIns | Roof/Ceiling Insulation - Residential | DEER2014 | D08 v2.05 | 2020-11-24 16:29 | Res | BldgEnv | Opaque | BldgShell |  | Any | Any | rated years |  |  |  |  | 20 | 6.7 | Updated to indicate claim/filing status | Standard | 2013-01-01 |  | None | 1 | 1 | 0 | Deemed Ex Ante Team
BS-CoolAttic | Cool Attic | DEER2014 | D08 v2.05 | 2020-11-24 16:29 | Res | BldgEnv | Opaque | BldgShell |  | Any | Any | rated years |  |  |  |  | 20 | 6.7 | Updated to indicate claim/filing status | Standard | 2013-01-01 |  | None | 1 | 1 | 0 | Deemed Ex Ante Team
BS-LtRoof | Cool Roof - Residential | DEER2014 | D08 v2.05 | 2020-11-24 16:29 | Res | BldgEnv | Opaque | BldgShell | CoolRoof | Any | Any | rated years |  |  |  |  | 15 | 5 | Updated to indicate claim/filing status | Standard | 2013-01-01 |  | None | 1 | 1 | 0 | Deemed Ex Ante Team
BS-LtWalls | Light Colored Exterior Walls | DEER2014 | D08 v2.05 | 2020-11-24 16:29 | Res | BldgEnv | Opaque | BldgShell |  | Any | Any | rated years |  |  |  |  | 6 | 2 | Updated to indicate claim/filing status | Standard | 2013-01-01 |  | None | 1 | 1 | 0 | Deemed Ex Ante Team
BS-WallIns | Wall Insulation | DEER2014 | D08 v2.05 | 2020-11-24 16:29 | Res | BldgEnv | Opaque | BldgShell |  | Any | Any | rated years |  |  |  |  | 20 | 6.7 | Updated to indicate claim/filing status | Standard | 2013-01-01 |  | None | 1 | 1 | 0 | Deemed Ex Ante Team
BS-Win | High Performance Windows | DEER2014 | D08 v2.05 | 2020-11-24 16:29 | Res | BldgEnv | Fenestration | Fenest |  | Any | Any | rated years |  |  |  |  | 20 | 6.7 | Updated to indicate claim/filing status | Standard | 2013-01-01 |  | None | 1 | 1 | 0 | Deemed Ex Ante Team
BS-WinFilm | Reflective Window Films & Sunscreens - Residential | DEER2014 | D08 v2.05 | 2020-11-24 16:29 | Res | BldgEnv | Fenestration | Fenest | WinFilm | Any | Any | rated years |  |  |  |  | 10 | 3.3 | Updated to indicate claim/filing status | Standard | 2013-01-01 |  | None | 1 | 1 | 0 | Deemed Ex Ante Team
BS-Wthr | Low-Income Weatherization | DEER2014 | D08 v2.05 | 2020-11-24 16:29 | Res | Service | Diagnostic |  |  | Any | Any | rated years |  |  |  |  | 11 | 3.7 | Updated to indicate claim/filing status | Standard | 2013-01-01 |  | None | 1 | 1 | 0 | Deemed Ex Ante Team
BS-WthrEvap | Low-Income Weatherization w/Evaporative Cooler | DEER2014 | D08 v2.05 | 2020-11-24 16:29 | Res | Service | Diagnostic |  |  | Any | Any | rated years |  |  |  |  | 11 | 3.7 | Updated to indicate claim/filing status | Standard | 2013-01-01 |  | None | 1 | 1 | 0 | Deemed Ex Ante Team
ComLau-EffCW | High Efficiency Clothes Washer (CEE Tiers 1,2,3) | DEER2014 | D08 v2.05 | 2020-11-24 16:29 | Com | AppPlug | Laundry | Clean_equip | ClothesWash | Any | Any | rated years |  |  |  |  | 11 | 3.7 | Updated to indicate claim/filing status | Standard | 2013-01-01 |  | None | 1 | 1 | 0 | Deemed Ex Ante Team
WtrHt-Piping | Piping for water-heating equipment (host for AOE, only) | ExAnte2020 | IOU Workpaper | 2020-11-24 16:29 | Any | SHW | Distribute | LiquidCirc |  | Any | Any | rated years |  |  |  |  | 20 | 6.67 | Updated to indicate claim/filing status | Available | 2020-01-01 |  | None | 1 | 1 | 0 | Deemed Ex Ante Team
ILtg-CFL-Res | CFL Lamps - Indoor- Residential | DEER2016 | D15-UncMsr | 2021-06-17 12:38 | Res | Lighting | InGen | Ltg_Lamp | CFLint_lamp | Any | Any | expected replacement cycle |  |  |  |  | 3.5 | 1.2 | Updated BldgType to Any | Available | 2016-01-01 |  | None | 1 | 1 | 0 | Deemed Ex Ante Team
HV-DuctOpt-BW | Sheet-metal Return Duct Retrofit, Crossover Duct Replacement | ExAnte2022 | SW Workpaper | 2020-11-24 16:29 | Res | HVAC | VentAirDist | HV_AirDist | DuctLeak | DMo | Any | rated years |  |  |  |  | 18 | 6 | Updated to indicate claim/filing status | Proposed | 2020-09-01 |  | None | 1 | 1 | 0 | Deemed Ex Ante Team
AppPlug-AllEquip-Audio | Energy Star Audio Equipment | DEER2014 | PA workpaper | 2021-08-27 17:37 | Res | AppPlug | Electronics | Electronics | AllEquip | Any | Any | evaluated years |  |  |  |  | 3 | 1 | Expired--no longer used | Available | 2013-01-01 | 2022-12-31 | None | 1 | 1 | 0 | Deemed Ex Ante Team
Cook-GasRackOven | Commercial Gas Rack Ovens | DEER2014 | D08 v2.05 | 2020-11-24 16:29 | Com | FoodServ | Cooking | Cook_Equip | OvenConv | Any | Any | rated years |  |  |  |  | 12 | 4 | Updated to indicate claim/filing status | Standard | 2013-01-01 |  | None | 1 | 1 | 0 | Deemed Ex Ante Team
Cook-GasStmCooker | Steam Cooker (gas) | DEER2014 | D08 v2.05 | 2020-11-24 16:29 | Com | FoodServ | Cooking | Cook_Equip | Steamer | Any | Any | rated years |  |  |  |  | 12 | 4 | Updated to indicate claim/filing status | Standard | 2013-01-01 |  | None | 1 | 1 | 0 | Deemed Ex Ante Team
Cook-GDRef | Commercial Reach-In Refrigerator / Freezer | DEER2014 | D08 v2.05 | 2020-11-24 16:29 | Com | ComRefrig | Storage | Ref_Storage | ReachIn | Any | Any | rated years |  |  |  |  | 12 | 4 | Updated to indicate claim/filing status | Standard | 2013-01-01 |  | None | 1 | 1 | 0 | Deemed Ex Ante Team
Cook-HoldCab | Commercial Insulated Holding Cabinet | DEER2014 | D08 v2.05 | 2020-11-24 16:29 | Com | FoodServ | Cooking | FoodService | HoldBin | Any | Any | rated years |  |  |  |  | 12 | 4 | Updated to indicate claim/filing status | Standard | 2013-01-01 |  | None | 1 | 1 | 0 | Deemed Ex Ante Team
Cook-IceMach | Ice Machine | DEER2014 | D08 v2.05 | 2020-11-24 16:29 | Com | ComRefrig | Equipment | Ref_SelfCon | IceMach | Any | Any | rated years |  |  |  |  | 10 | 3.3 | Updated to indicate claim/filing status | Standard | 2013-01-01 |  | None | 1 | 1 | 0 | Deemed Ex Ante Team
Cook-SDFreez | Commercial Reach-In Refrigerator / Freezer | DEER2014 | D08 v2.05 | 2020-11-24 16:29 | Com | ComRefrig | Equipment | Ref_Storage | ReachIn | Any | Any | rated years |  |  |  |  | 12 | 4 | Updated to indicate claim/filing status | Standard | 2013-01-01 |  | None | 1 | 1 | 0 | Deemed Ex Ante Team
Cook-SDRef | Commercial Reach-In Refrigerator / Freezer | DEER2014 | D08 v2.05 | 2020-11-24 16:29 | Com | ComRefrig | Equipment | Ref_Storage | ReachIn | Any | Any | rated years |  |  |  |  | 12 | 4 | Updated to indicate claim/filing status | Standard | 2013-01-01 |  | None | 1 | 1 | 0 | Deemed Ex Ante Team
Cook-StockPot | Fin bottomed stock pot | ExAnte2013 | IOU Workpaper | 2020-11-24 16:29 | Com | FoodServ | Cooking | Cook_equip |  | Any | Any | rated years |  |  |  |  | 3 | 1 | Updated to indicate claim/filing status | Standard | 2013-01-01 |  | None | 1 | 1 | 0 | Deemed Ex Ante Team
Cook-VatFryer | Vat Fryer | DEER2014 | D08 v2.05 | 2020-11-24 16:29 | Com | FoodServ | Cooking | Cook_Equip | Fryer | Any | Any | rated years |  |  |  |  | 12 | 4 | Updated to indicate claim/filing status | Standard | 2013-01-01 |  | None | 1 | 1 | 0 | Deemed Ex Ante Team
GlazDaylt-Dayltg | Daylighting - controls | DEER2014 | D08 v2.05 | 2020-11-24 16:29 | Com | Lighting | Controls | Ltg_Controls | LtSensor | Any | Any | rated years |  |  |  |  | 8 | 2.7 | Updated to indicate claim/filing status | Standard | 2013-01-01 |  | None | 1 | 1 | 0 | Deemed Ex Ante Team
GlazDaylt-HPWinDaylt | High Performance Windows for Daylighting | DEER2014 | D08 v2.05 | 2020-11-24 16:29 | Com | BldgEnv | Fenestration | Fenest |  | Any | Any | rated years |  |  |  |  | 20 | 6.7 | Updated to indicate claim/filing status | Standard | 2013-01-01 |  | None | 1 | 1 | 0 | Deemed Ex Ante Team
RefgWrhs-ScrollComp | Refrigeration Scroll Compressors for Bulk Tanks | DEER2014 | D08 v2.05 | 2020-11-24 16:29 | Com | ProcRefrig | ProdStore | Chiller | RefWareCool | Any | Any | rated years |  |  |  |  | 12 | 4 | Updated to indicate claim/filing status | Standard | 2013-01-01 |  | None | 1 | 1 | 0 | Deemed Ex Ante Team
RefgWrhs-SLIns | Refrigeration Insulation for Bare Suction Lines | DEER2014 | D08 v2.05 | 2020-11-24 16:29 | Com | ProcRefrig | ProdStore | Chiller | RefWareCool | Any | Any | rated years |  |  |  |  | 11 | 3.7 | Updated to indicate claim/filing status | Standard | 2013-01-01 |  | None | 1 | 1 | 0 | Deemed Ex Ante Team
RefgWrhs-SubClr | Refrigeration Upgrades (Subcooling) - Refg Warehouse | DEER2014 | D08 v2.05 | 2020-11-24 16:29 | Com | ProcRefrig | ProdStore | Chiller | RefWareCool | Any | Any | rated years |  |  |  |  | 15 | 5 | Updated to indicate claim/filing status | Standard | 2013-01-01 |  | None | 1 | 1 | 0 | Deemed Ex Ante Team
Res-Plug-AdvPwrStrip | Tier 2 Advanced Power Strip | ExAnte2015 | PA workpaper | 2020-11-24 16:29 | Res | AppPlug | Electronics | Electronics | OccSensPlug | Any | Any | rated years |  |  |  |  | 5 | 1.67 | Updated to indicate claim/filing status | Standard | 2015-09-01 |  | None | 1 | 1 | 0 | Deemed Ex Ante Team
GlazDaylt-LoSHGC | Low Solar Heat Gain Coefficient Windows | DEER2014 | D08 v2.05 | 2020-11-24 16:29 | Com | BldgEnv | Fenestration | Fenest |  | Any | Any | rated years |  |  |  |  | 20 | 6.7 | Updated to indicate claim/filing status | Standard | 2013-01-01 |  | None | 1 | 1 | 0 | Deemed Ex Ante Team
GlazDaylt-WinFilm | Reflective Window Films & Sunscreens - Commercial | DEER2014 | D08 v2.05 | 2020-11-24 16:29 | Com | BldgEnv | Fenestration | Fenest | WinFilm | Any | Any | rated years |  |  |  |  | 10 | 3.3 | Updated to indicate claim/filing status | Standard | 2013-01-01 |  | None | 1 | 1 | 0 | Deemed Ex Ante Team
EUC_4 | EUL for PGE Energy Upgrade Calififornia program - description update required | ExAnte2016 | PA workpaper | 2020-11-24 16:29 | Res | WhlBldg | WBUpgrade | WhlBldg | WBRetPkg | Any | Any | rated years |  |  |  |  | 12 | 4 | Updated to indicate claim/filing status | Standard | 2016-04-01 |  | None | 1 | 1 | 0 | Deemed Ex Ante Team
NonRes-Behavioral | behavioral programs in non residential settings | DEER2017 | D.16-08-019, section 3.11 | 2020-11-24 16:29 | NonRes |  |  |  |  | Any | Any | rated years |  |  |  | 2 | 2 |  | Updated to indicate claim/filing status | Standard | 2017-01-01 |  | None | 1 | 1 | 0 | Deemed Ex Ante Team
NonRes-RCx-Operational | retrocommissioning and operational programs in non residential settings | DEER2017 | D.16-08-019, section 3.11 | 2020-11-24 16:29 | NonRes |  |  |  |  | Any | Any | rated years |  |  |  | 3 | 3 |  | Updated to indicate claim/filing status | Standard | 2017-01-01 |  | None | 1 | 1 | 0 | Deemed Ex Ante Team
Res-RCx-Operational | retrocommissioning and operational programs in residential settings | ExAnte2016 | Res Smart Thermostat disposition | 2020-11-24 16:29 | Res |  |  |  |  | Any | Any | rated years |  |  |  | 3 | 3 |  | Updated to indicate claim/filing status | Standard | 2017-01-01 |  | None | 1 | 1 | 0 | Deemed Ex Ante Team
GrocSys-Retro | Refrigeration Retrocommissioning - Grocery | DEER2020 | D20 v1 | 2020-11-24 16:29 | Com | Service | Diagnostic |  |  | Any | Any | rated years |  |  |  |  | 3 |  | Updated to indicate claim/filing status | Standard | 2017-01-01 |  | None | 1 | 1 | 0 | Deemed Ex Ante Team
Appl-DW-Dtu | Commercial Door-type dishwasher | ExAnte2015 | PA workpaper | 2020-11-24 16:29 | Com | AppPlug | KitchenApp | Clean_equip | Dishwash | Any | Any | rated years |  |  |  |  | 15 | 5 | Updated to indicate claim/filing status | Standard | 2016-01-01 |  | None | 1 | 1 | 0 | Deemed Ex Ante Team
EnergyPolicyManual-Min | Energy Policy Manual minimum requirements | ExAnte2013 | IOU Workpaper | 2021-08-27 17:37 | CC |  |  |  |  | Any | Any | rated years |  |  |  |  | 3 | 1 | Expired--no longer used | Available | 2013-01-01 | 2022-12-31 | None | 1 | 1 | 0 | Deemed Ex Ante Team
BlrTuneup | Boiler Tune-up | ExAnte2013 | IOU Workpaper | 2020-11-24 16:29 | Com | Service | Maintenance |  |  | Any | Any | rated years |  |  |  |  | 5 | 1.7 | Updated to indicate claim/filing status | Standard | 2013-01-01 | 2016-12-31 | None | 1 | 1 | 0 | Deemed Ex Ante Team
GrocDisp-FixtDrGask | Door Gaskets on Cooler/Freezer Doors | DEER2014 | D08 v2.05 | 2020-11-24 16:29 | Com | ComRefrig | Display | Ref_Storage | Gasket | Any | Any | rated years |  |  |  |  | 4 | 1.3 | Updated to indicate claim/filing status | Standard | 2013-01-01 | 2016-12-31 | None | 1 | 1 | 0 | Deemed Ex Ante Team
RTU-Retro | Rooftop Unit retrocommissioning | DEER2020 | D20 v1 | 2020-11-24 16:29 | Com | Service | RetroComm |  |  | Any | Any | rated years |  |  |  |  | 3 |  | Updated to indicate claim/filing status | Standard | 2017-01-01 |  | None | 1 | 1 | 0 | Deemed Ex Ante Team
HVAC-DuctSeal | Duct Sealing - Single Zone Package System | DEER2014 | D08 v2.05 | 2020-11-24 16:29 | Com | HVAC | VentAirDist | HV_AirDist | DuctSysC | Any | Any | rated years |  |  |  |  | 18 | 6 | Updated to indicate claim/filing status | Standard | 2013-01-01 | 2016-12-31 | None | 1 | 1 | 0 | Deemed Ex Ante Team
HVAC-RepEcono | Repair Economizer | DEER2020 | D20 v1 | 2020-11-24 16:29 | Com | HVAC | SpaceCool | HV_AirDist | AirEcono | Any | Any | rated years |  |  |  |  | 3 |  | Updated to indicate claim/filing status | Standard | 2017-01-01 |  | None | 1 | 1 | 0 | Deemed Ex Ante Team
RefgWrhs-Retro | Refrigeration Retrocommissioning - Refg Warehouse | DEER2020 | D20 v1 | 2020-11-24 16:29 | Com | Service | RetroComm |  |  | Any | Any | rated years |  |  |  |  | 3 |  | Updated to indicate claim/filing status | Standard | 2017-01-01 |  | None | 1 | 1 | 0 | Deemed Ex Ante Team
HVAC-DuctSeal | Duct Sealing - Single Zone Package System | DEER2020 | D20 v1 | 2020-11-24 16:29 | Com | HVAC | VentAirDist | HV_AirDist | DuctSysC | Any | Any | rated years |  |  |  |  | 3 |  | Updated to indicate claim/filing status | Standard | 2017-01-01 |  | None | 1 | 1 | 0 | Deemed Ex Ante Team
HV-DuctSeal | Duct Sealing | DEER2014 | D08 v2.05 | 2020-11-24 16:29 | Res | HVAC | VentAirDist | HV_AirDist | DuctInsul | Any | Any | rated years |  |  |  |  | 18 | 6 | Updated to indicate claim/filing status | Standard | 2013-01-01 | 2016-12-31 | None | 1 | 1 | 0 | Deemed Ex Ante Team
BlrTuneup | Boiler Tune-up | DEER2020 | D20 v1 | 2020-11-24 16:29 | Com | Service | Maintenance |  |  | Any | Any | rated years |  |  |  |  | 3 |  | Updated to indicate claim/filing status | Standard | 2017-01-01 |  | None | 1 | 1 | 0 | Deemed Ex Ante Team
GrocDisp-ASH | Anti-Sweat Heat (ASH) Controls | DEER2014 | D08 v2.05 | 2020-11-24 16:29 | Com | ComRefrig | Display | Ref_Storage |  | Any | Any | rated years |  |  |  |  | 12 | 4 | Updated to indicate claim/filing status | Standard | 2013-01-01 |  | None | 1 | 1 | 0 | Deemed Ex Ante Team
GrocDisp-DispCvrs | Night Covers for vertical and horizontal refrigerated display cases | DEER2014 | D08 v2.05 | 2020-11-24 16:29 | Com | ComRefrig | Display | Ref_Storage |  | Any | Any | rated years |  |  |  |  | 5 | 1.7 | Updated to indicate claim/filing status | Standard | 2013-01-01 |  | None | 1 | 1 | 0 | Deemed Ex Ante Team
GrocDisp-DispLtgCtrl | Display Case Lighting Control | DEER2014 | D08 v2.05 | 2020-11-24 16:29 | Com | Lighting | RefDisplay | Ref_Storage | RefrigLtg | Any | Any | rated years |  |  |  |  | 8 | 2.7 | Updated to indicate claim/filing status | Standard | 2013-01-01 |  | None | 1 | 1 | 0 | Deemed Ex Ante Team
GrocDisp-FEvapFanMtr | High Efficiency Evaporator Fan Motors | DEER2014 | D08 v2.05 | 2020-11-24 16:29 | Com | ComRefrig | Equipment | Ref_Storage | EvapFan | Any | Any | rated years |  |  |  |  | 15 | 5 | Updated to indicate claim/filing status | Standard | 2013-01-01 |  | None | 1 | 1 | 0 | Deemed Ex Ante Team
GrocDisp-FixtDoors | New case with Doors | DEER2014 | D08 v2.05 | 2020-11-24 16:29 | Com | ComRefrig | Display | Ref_Storage |  | Any | Any | rated years |  |  |  |  | 12 | 4 | Updated to indicate claim/filing status | Standard | 2013-01-01 |  | None | 1 | 1 | 0 | Deemed Ex Ante Team
GrocDisp-FixtLtg-LED | Display Case Lighting LED Lighting | DEER2014 | D08 v2.05 | 2020-11-24 16:29 | Com | Lighting | RefDisplay | Ref_Storage | RefrigLtg | Any | Any | rated years |  |  |  |  | 16 | 5.3 | Updated to indicate claim/filing status | Standard | 2013-01-01 |  | None | 1 | 1 | 0 | Deemed Ex Ante Team
HV-DuctSeal | Duct Sealing | DEER2020 | D20 v1 | 2020-11-24 16:29 | Res | HVAC | VentAirDist | HV_AirDist | DuctLeak | Any | Any | rated years |  |  |  |  | 3 |  | Updated to indicate claim/filing status | Standard | 2017-01-01 |  | None | 1 | 1 | 0 | Deemed Ex Ante Team
HV-RefChrg | Refrigerant Charge - Residential | DEER2020 | D20 v1 | 2020-11-24 16:29 | Res | HVAC | HeatCool | dxAC_equip | refrig | Any | Any | rated years |  |  |  |  | 3 |  | Updated to indicate claim/filing status | Standard | 2017-01-01 |  | None | 1 | 1 | 0 | Deemed Ex Ante Team
HVAC-RefChg | Refrigerant Charge - Commercial | DEER2020 | D20 v1 | 2020-11-24 16:29 | Com | HVAC | HeatCool | dxAC_equip | refrig | Any | Any | rated years |  |  |  |  | 3 |  | Updated to indicate claim/filing status | Standard | 2017-01-01 |  | None | 1 | 1 | 0 | Deemed Ex Ante Team
GrocDisp-FixtDrGask | Door Gaskets on Cooler/Freezer Doors | DEER2020 | D20 v1 | 2020-11-24 16:29 | Com | ComRefrig | Display | Ref_Storage | Gasket | Any | Any | rated years |  |  |  |  | 3 | 1 | Updated to indicate claim/filing status | Standard | 2017-01-01 |  | None | 1 | 1 | 0 | Deemed Ex Ante Team
HVAC-StmTrp | Steam Traps - Space Heating | DEER2020 | D20 v1 | 2020-11-24 16:29 | Com | HVAC | SpaceHeat | SteamCirc | SteamTrap | Any | Any | rated years |  |  |  |  | 3 | 3 | Updated to indicate claim/filing status | Standard | 2017-01-01 |  | None | 1 | 1 | 0 | Deemed Ex Ante Team
PrcHt-StmTrp | Steam Traps - Process Heat | DEER2014 | D08 v2.05 | 2020-11-24 16:29 | Com | ProcHeat | SteamDist | SteamCirc | SteamTrap | Any | Any | rated years |  |  |  |  | 6 | 2 | Updated to indicate claim/filing status | Standard | 2013-01-01 | 2016-12-31 | None | 1 | 1 | 0 | Deemed Ex Ante Team
PrcHt-StmTrp | Steam Traps - Process Heat | DEER2020 | D20 v1 | 2020-11-24 16:29 | Com | ProcHeat | SteamDist | SteamCirc | SteamTrap | Any | Any | rated years |  |  |  |  | 3 | 1 | Updated to indicate claim/filing status | Standard | 2017-01-01 |  | None | 1 | 1 | 0 | Deemed Ex Ante Team
AppPlug-AllEquip-BRDVD | Energy Star Blu-Ray/DVD Equipment | DEER2014 | PA workpaper | 2021-08-27 17:37 | Res | AppPlug | Electronics | Electronics | AllEquip | Any | Any | evaluated years |  |  |  |  | 3 | 1 | Expired--no longer used | Available | 2013-01-01 | 2022-12-31 | None | 1 | 1 | 0 | Deemed Ex Ante Team
Res-Behavioral | Behavioral programs in residential settings | DEER2017 | D.16-08-019, section 3.11 | 2020-11-24 16:29 | Res |  |  |  |  | Any | Any | rated years |  |  |  | 1 | 1 |  | Updated to indicate claim/filing status | Standard | 2017-01-01 |  | None | 1 | 1 | 0 | Deemed Ex Ante Team
HV-BFMotor | Brushless Fan Motor | ExAnte2020 | PA workpaper | 2020-11-24 16:29 | Res | HVAC | VentAirDist | HV_AirDist | VentFanMtr | Any | Any | rated years |  |  |  |  | 5 | 1.67 | Updated to indicate claim/filing status | Standard | 2020-01-01 |  | None | 1 | 1 | 0 | Deemed Ex Ante Team
Appl-Elec_Cooking | Residential electric cooktop and/or oven | DEER2020 | D20 v1.0 | 2020-11-24 16:29 | Res | AppPlug | KitchenApp | Cook_equip | Cooking | Any | Any |  |  |  |  | 0 | 16 | 5.3 | Updated to indicate claim/filing status | Proposed | 2020-01-01 |  | None | 1 | 1 | 0 | Deemed Ex Ante Team
Appl-Gas_Cooking | Residential gas cooktop and/or oven | DEER2020 | D20 v1.0 | 2020-11-24 16:29 | Res | AppPlug | KitchenApp | Cook_equip | Cooking | Any | Any |  |  |  |  | 0 | 13 | 4.3 | Updated to indicate claim/filing status | Proposed | 2020-01-01 |  | None | 1 | 1 | 0 | Deemed Ex Ante Team
GrocDisp-ZeroHtDrs | Zero Heat Reach-in Glass Doors | DEER2014 | D08 v2.05 | 2020-11-24 16:29 | Com | ComRefrig | Display | Ref_Storage |  | Any | Any | rated years |  |  |  |  | 12 | 4 | Updated to indicate claim/filing status | Standard | 2013-01-01 |  | None | 1 | 1 | 0 | Deemed Ex Ante Team
GrocSys-Cndsr | Refrigeration Upgrades (Condenser) - Grocery | DEER2014 | D08 v2.05 | 2020-11-24 16:29 | Com | ComRefrig | Equipment | Ref_Storage | Refrig_sys | Any | Any | rated years |  |  |  |  | 15 | 5 | Updated to indicate claim/filing status | Standard | 2013-01-01 |  | None | 1 | 1 | 0 | Deemed Ex Ante Team
HVAC-addEcono | Add Economizer | DEER2014 | D08 v2.05 | 2020-11-24 16:29 | Com | HVAC | SpaceCool | HV_AirDist | AirEcono | Any | Any | rated years |  |  |  |  | 10 | 3.3 | Updated to indicate claim/filing status | Standard | 2013-01-01 | 2016-12-31 | None | 1 | 1 | 0 | Deemed Ex Ante Team
HVAC-ChlrComp | Compressor Heat Recovery (w/electric water heating), add-on equipment | DEER2014 | D08 v2.05 | 2020-11-24 16:29 | Com | SHW |  | WaterHtg_eq |  | Any | Any | rated years |  |  |  |  | 14 | 4.7 | Updated to indicate claim/filing status | Standard | 2013-01-01 |  | None | 1 | 1 | 0 | Deemed Ex Ante Team
CompAir-Screw-VSD | Variable Speed Drive on Air Compressor Control | DEER2014 | PA workpaper | 2020-11-24 16:29 | Any | CompAir |  | Motor_Spd | ASD | Any | Any | evaluated years |  |  |  |  | 13 | 4.33 | Updated to indicate claim/filing status | Available | 2013-01-01 |  | None | 1 | 1 | 0 | Deemed Ex Ante Team
CompAir-ZeroLossCondDrn | Zero Air Loss Condensate Drains for Compressed Air Systems | DEER2014 | PA workpaper | 2020-11-24 16:29 | Any | CompAir |  |  |  | Any | Any | evaluated years |  |  |  |  | 10 | 3.33 | Updated to indicate claim/filing status | Available | 2013-01-01 |  | None | 1 | 1 | 0 | Deemed Ex Ante Team
FoodHandWrap | Hand wrapping machine used in food service | DEER2014 | PA workpaper | 2020-11-24 16:29 | Com | FoodServ | Packaging | FoodService | HandWrap | Any | Any | evaluated years |  |  |  |  | 10 | 3.33 | Updated to indicate claim/filing status | Available | 2013-01-01 |  | None | 1 | 1 | 0 | Deemed Ex Ante Team
HVAC-FlowCtrl-AirFiltCtrls | Air Filter Alarm | DEER2014 | PA workpaper | 2020-11-24 16:29 | Res | HVAC | VentAirDist |  |  | Any | Any | evaluated years |  |  |  |  | 5 | 1.67 | Updated to indicate claim/filing status | Available | 2013-01-01 |  | None | 1 | 1 | 0 | Deemed Ex Ante Team
HVAC-PTACCtrl | Package Terminal AC - Controller | ExAnte2010 | IOU Workpaper | 2020-11-24 16:29 | Com | HVAC | SpaceCool | HV_Tech | TStat | Gst | Any | rated years |  |  |  |  | 15 | 5 | Updated to indicate claim/filing status | Available | 2013-01-01 |  | None | 1 | 1 | 0 | Deemed Ex Ante Team
HVAC-PTACCtrl | Package Terminal AC - Controller | ExAnte2010 | IOU Workpaper | 2020-11-24 16:29 | Com | HVAC | SpaceCool | HV_Tech | TStat | Htl | Any | rated years |  |  |  |  | 15 | 5 | Updated to indicate claim/filing status | Available | 2013-01-01 |  | None | 1 | 1 | 0 | Deemed Ex Ante Team
HVAC-PTACCtrl | Package Terminal AC - Controller | ExAnte2010 | IOU Workpaper | 2020-11-24 16:29 | Com | HVAC | SpaceCool | HV_Tech | TStat | Mtl | Any | rated years |  |  |  |  | 15 | 5 | Updated to indicate claim/filing status | Available | 2013-01-01 |  | None | 1 | 1 | 0 | Deemed Ex Ante Team
CompAir-CycAirDryr | Compressed Air System - Cycling-Air Dryer | DEER2014 | PA workpaper | 2020-11-24 16:29 | Com | CompAir | ManufDryAir | AirComp | CycAirDryr | Any | Any | rated years | 1 |  |  |  | 1 | 1 | Updated to indicate claim/filing status | Available | 2013-01-01 |  | None | 1 | 1 | 0 | Deemed Ex Ante Team
HVAC-QMPkg | Quality Maintenance | DEER2014 | PA workpaper | 2020-11-24 16:29 | CC | HVAC | SpaceCool | HV_Tech | pkgEER | Any | Any | rated years | 3 |  |  |  | 3 | 3 | Updated to indicate claim/filing status | Available | 2013-01-01 | 2016-12-31 | None | 1 | 1 | 0 | Deemed Ex Ante Team
LED-Cooler | LED Lighting in Walk-in Coolers and Freezers | ExAnte2013 | IOU Workpaper | 2020-11-24 16:29 | Com | Lighting | Refrig | Ltg_Fixture | LED_fixt | Gro | Any | Lamp rated hours | 50000 | 1 | 4380 |  | 11 | 3.7 | Updated to indicate claim/filing status | Available | 2013-01-01 |  | None | 1 | 1 | 0 | Deemed Ex Ante Team
LED-sign | LED Open Signs | ExAnte2013 | IOU Workpaper | 2020-11-24 16:29 | Com | Lighting | OutSign | Ltg_Fixture | LED_fixt | Any | Any | rated years |  |  |  |  | 16 | 5.3 | Updated to indicate claim/filing status | Available | 2013-01-01 |  | None | 1 | 1 | 0 | Deemed Ex Ante Team
HV-ResRCx | Residential HVAC assessment report & maintenance contract | ExAnte2013 | IOU Workpaper | 2020-11-24 16:29 | Res | Service | Diagnostic |  |  | Any | Any | rated years |  |  |  |  | 5 | 1.7 | Updated to indicate claim/filing status | Available | 2013-01-01 | 2016-12-31 | None | 1 | 1 | 0 | Deemed Ex Ante Team
Res-AirCleaner | Room Air Cleaner | ExAnte2016 | PA workpaper | 2020-11-24 16:29 | Res | HVAC | VentAIrDist | Electronics | AllEquip | Any | Any | rated years |  |  |  |  | 9 | 3 | Updated to indicate claim/filing status | Available | 2013-01-01 |  | None | 1 | 1 | 0 | Deemed Ex Ante Team
Appl-EffCD | Clothes Dryer | ExAnte2016 | PA workpaper | 2020-11-24 16:29 | Res | AppPlug | Laundry | Clean_equip | ClothesWash | Any | Any | rated years |  |  |  |  | 12 | 4 | Updated to indicate claim/filing status | Available | 2013-01-01 |  | None | 1 | 1 | 0 | Deemed Ex Ante Team
GrocSys-Retro | Refrigeration Retrocommissioning - Grocery | DEER2014 | D08 v2.05 | 2020-11-24 16:29 | Com | Service | Diagnostic |  |  | Any | Any | rated years |  |  |  |  | 10 |  | Updated to indicate claim/filing status | Standard | 2013-01-01 | 2016-12-31 | None | 1 | 1 | 0 | Deemed Ex Ante Team
PGE-EUC-LM005-1975 | PGE Energy Upgrade California EUL for measure LM005, vintage 1975 | DEER2014 | PA workpaper | 2021-08-27 17:37 | Res | WhlBldg | WBUpgrade | WhlBldg | WBRetPkg | SFm | Any | evaluated years |  |  |  |  | 18.6 | 6.2 | Expired--no longer used | Available | 2013-01-01 | 2022-12-31 | None | 1 | 1 | 0 | Deemed Ex Ante Team
OzoneGen | Ozone Generator for commercial laundry | DEER2015 | PA workpaper | 2020-11-24 16:29 | Com | AppPlug | Laundry | Clean_equip | ClothesWasher | Any | Any | rated years | 10 |  |  |  | 10 | 3.33 | Updated to indicate claim/filing status | Available | 2013-01-01 |  | None | 1 | 1 | 0 | Deemed Ex Ante Team
Service-ResEnergyAu | Residential Audits | DEER2014 | PA workpaper | 2020-11-24 16:29 | Res | WhlBldg | WBUpgrade | WhlBldg | WBRetPkg | Any | Any | evaluated years |  |  |  | 20 | 3 |  | Updated to indicate claim/filing status | Available | 2013-01-01 |  | None | 1 | 1 | 0 | Deemed Ex Ante Team
HVAC-ClnCondCoils | Clean Condenser Coils - Commercial | DEER2014 | D08 v2.05 | 2020-11-24 16:29 | Com | Service | Maintenance | HeatReject |  | Any | Any | rated years |  |  |  |  | 3 |  | Updated to indicate claim/filing status | Standard | 2013-01-01 |  | None | 1 | 1 | 0 | Deemed Ex Ante Team
PumpCentBstr | Ag Pump - Centrifugal Booster | DEER2014 | PA workpaper | 2020-11-24 16:29 | Ag | ProcDist | Pumping | PumpSystem | CentBstr | Any | Any | evaluated years |  |  |  |  | 12.7 | 4.33 | Updated to indicate claim/filing status | Available | 2013-01-01 |  | None | 1 | 1 | 0 | Deemed Ex Ante Team
PumpSubBstr | Ag Pump - Submersible Booster | DEER2014 | PA workpaper | 2020-11-24 16:29 | Ag | ProcDist | Pumping | PumpSystem | SubBstr | Any | Any | evaluated years |  |  |  |  | 8.3 | 2.77 | Updated to indicate claim/filing status | Available | 2013-01-01 |  | None | 1 | 1 | 0 | Deemed Ex Ante Team
PumpSubWell | Ag Pump - Submersible Well | DEER2014 | PA workpaper | 2020-11-24 16:29 | Ag | ProcDist | Pumping | PumpSystem | SubWell | Any | Any | evaluated years |  |  |  |  | 6.5 | 2.23 | Updated to indicate claim/filing status | Available | 2013-01-01 |  | None | 1 | 1 | 0 | Deemed Ex Ante Team
PumpTurbBstr | Ag Pump - Turbine Booster | DEER2014 | PA workpaper | 2020-11-24 16:29 | Ag | ProcDist | Pumping | PumpSystem | TurbBstr | Any | Any | evaluated years |  |  |  |  | 9.3 | 3.1 | Updated to indicate claim/filing status | Available | 2013-01-01 |  | None | 1 | 1 | 0 | Deemed Ex Ante Team
PumpTurbWell | Ag Pump - Turbine Well | DEER2014 | PA workpaper | 2020-11-24 16:29 | Ag | ProcDist | Pumping | PumpSystem | TurbWell | Any | Any | evaluated years |  |  |  |  | 6.8 | 2.27 | Updated to indicate claim/filing status | Available | 2013-01-01 |  | None | 1 | 1 | 0 | Deemed Ex Ante Team
Recreate-LED_fixt-Com-DskCls | LED Pool Lighting (Dusk to Close) | DEER2014 | PA workpaper | 2020-11-24 16:29 | Com | Lighting |  | Ltg_Lamp | LED_lamp | Any | Any | evaluated years |  |  |  |  | 12 | 4 | Updated to indicate claim/filing status | Available | 2013-01-01 |  | None | 1 | 1 | 0 | Deemed Ex Ante Team
Recreate-LED_fixt-Com-DskDwn | LED Pool Lighting (Dusk to Dawn) | DEER2014 | PA workpaper | 2020-11-24 16:29 | Com | Lighting | OutDuskDawn | Ltg_Lamp | LED_lamp | Any | Any | evaluated years |  |  |  |  | 4.9 | 1.63 | Updated to indicate claim/filing status | Available | 2013-01-01 |  | None | 1 | 1 | 0 | Deemed Ex Ante Team
PGE-EUC-LM005-1996 | PGE Energy Upgrade California EUL for measure LM005, vintage 1996 | DEER2014 | PA workpaper | 2021-08-27 17:37 | Res | WhlBldg | WBUpgrade | WhlBldg | WBRetPkg | SFm | Any | evaluated years |  |  |  |  | 18 | 6 | Expired--no longer used | Available | 2013-01-01 | 2022-12-31 | None | 1 | 1 | 0 | Deemed Ex Ante Team
HVAC-QMPkg | Quality Maintenance | DEER2020 | D20 v1 | 2021-06-17 12:35 | Any | HVAC | SpaceCool | HV_Tech | pkgEER | Any | Any | rated years | 3 |  |  |  | 3 |  | Updated Sector from All to Any | Available | 2017-01-01 |  | None | 1 | 1 | 0 | Deemed Ex Ante Team
WB-13590-w10 | SCE Whole Building: R30AtIns;R8DctIns;6%DctLkg;SEER14AC;STV In Heated and Cooled, One Story, 1978-1992 Vintage Whole Home Retrofit | DEER2014 | PA workpaper | 2021-08-27 17:37 | Res | WhlBldg | WBUpgrade | WhlBldg | WBRetPkg | SFm | Any | evaluated years |  |  |  | 20 | 18.2 | 6.07 | Expired--no longer used | Available | 2013-01-01 | 2022-12-31 | None | 1 | 1 | 0 | Deemed Ex Ante Team
WB-16063-w06 | SCE Whole Building: R30AtIns;-15%BldLkg;R8DctIns;6%DctLkg;92AFUEFrn;STV In Heated Only, One Story, Pre 1978 Vintage Whole Home Retrofit | DEER2014 | PA workpaper | 2021-08-27 17:37 | Res | WhlBldg | WBUpgrade | WhlBldg | WBRetPkg | SFm | Any | evaluated years |  |  |  | 20 | 19.3 | 6.43 | Expired--no longer used | Available | 2013-01-01 | 2022-12-31 | None | 1 | 1 | 0 | Deemed Ex Ante Team
Cook-ConveyorBroiler | Gas Conveyor Broiler | DEER2018 | PA workpaper | 2020-11-24 16:29 | Com | FoodServ | Cooking | Cook_Equip | Broiler | Any | Any | rated years |  |  |  |  | 12 | 4 | Updated to indicate claim/filing status | Standard | 2018-01-01 |  | None | 1 | 1 | 0 | Deemed Ex Ante Team
OutD-PoolCover | Outdoor pool cover | ExAnte2013 | IOU Workpaper | 2020-11-24 16:29 | Com | Recreate | Pool | PoolSpa_eq | PoolCover | Any | Any | rated years |  |  |  |  | 5 | 1.7 | Updated to indicate claim/filing status | Available | 2013-01-01 |  | None | 1 | 1 | 0 | Deemed Ex Ante Team
OLtg-LEDfixt-Res | Outdoor LED Fixture replacement passed through from a 2013 3rd party PG&E workpaper (PGE3PLTG166). This ID may not be used for any new measures. | DEER2014 | Lighting Disposition | 2020-11-24 16:29 | Res | Lighting | OutGen | Ltg_Fixture | LED_fixt | Any | Any | rated years |  |  |  |  | 15 | 5 | Updated to indicate claim/filing status | Available | 2013-01-01 |  | None | 1 | 1 | 0 | Deemed Ex Ante Team
HV-ResRCx | Residential HVAC assessment report & maintenance contract | DEER2020 | D20 v1 | 2020-11-24 16:29 | Res | Service | Diagnostic |  |  | Any | Any | rated years | [6 empty] | Updated to indicate claim/filing status | Available | 2017-01-01 |  | None | 1 | 1 | 0 | Deemed Ex Ante Team
WB-18288-w06 | SCE Whole Building: R30AtIns;R19FlrIns;-15%BldLkg;R8DctIns;6%DctLkg;STV In Heated Only, One Story, Pre 1978 Vintage Whole Home Retrofit | DEER2014 | PA workpaper | 2021-08-27 17:37 | Res | WhlBldg | WBUpgrade | WhlBldg | WBRetPkg | SFm | Any | evaluated years |  |  |  | 20 | 18 | 6 | Expired--no longer used | Available | 2013-01-01 | 2022-12-31 | None | 1 | 1 | 0 | Deemed Ex Ante Team
WB-18720-w10 | SCE Whole Building: R30AtIns;-15%BldLkg;10%DctLkg;SEER14AC;92AFUEFrn;STVLF In Heated and Cooled, One Story, 1993-2001 Vintage Whole Home Retrofit | DEER2014 | PA workpaper | 2021-08-27 17:37 | Res | WhlBldg | WBUpgrade | WhlBldg | WBRetPkg | SFm | Any | evaluated years |  |  |  | 20 | 14.8 | 4.93 | Expired--no longer used | Available | 2013-01-01 | 2022-12-31 | None | 1 | 1 | 0 | Deemed Ex Ante Team
WB-43723-w10 | SCE Whole Building: R30AtIns;R8DctIns;6%DctLkg;92AFUEFrn In Heated and Cooled, One Story, Pre 1978 Vintage Whole Home Retrofit | DEER2014 | PA workpaper | 2021-08-27 17:37 | Res | WhlBldg | WBUpgrade | WhlBldg | WBRetPkg | SFm | Any | evaluated years |  |  |  | 20 | 20 | 6.7 | Expired--no longer used | Available | 2013-01-01 | 2022-12-31 | None | 1 | 1 | 0 | Deemed Ex Ante Team
WB-56139-w10 | SCE Whole Building: R30AtIns;R8DctIns;6%DctLkg;SEER14AC In Heated and Cooled, Two Story, 1978-1992 Vintage Whole Home Retrofit | DEER2014 | PA workpaper | 2021-08-27 17:37 | Res | WhlBldg | WBUpgrade | WhlBldg | WBRetPkg | SFm | Any | evaluated years |  |  |  | 20 | 17.9 | 5.97 | Expired--no longer used | Available | 2013-01-01 | 2022-12-31 | None | 1 | 1 | 0 | Deemed Ex Ante Team
WB-87379-w10 | SCE Whole Building: R30AtIns;-15%BldLkg;R8DctIns;6%DctLkg;STV In Heated and Cooled, One Story, Pre 1978 Vintage Whole Home Retrofit | DEER2014 | PA workpaper | 2021-08-27 17:37 | Res | WhlBldg | WBUpgrade | WhlBldg | WBRetPkg | SFm | Any | evaluated years |  |  |  | 20 | 17.5 | 5.83 | Expired--no longer used | Available | 2013-01-01 | 2022-12-31 | None | 1 | 1 | 0 | Deemed Ex Ante Team
LtgFixture-Default | Default EUL/RUL for lighting fixtures | DEER2016 | D16 | 2021-08-27 17:37 | CC | Lighting | Any | Ltg_Fixture | Any | Any | Any | rated years |  |  |  | 15 | 15 | 5 | Expired--no longer used | Available | 2013-01-01 | 2022-12-31 | None | 1 | 1 | 0 | Deemed Ex Ante Team

## ElecImpactProfile DEER
ElecImpactProfile | PA | E3TargetSector | E3ElecImpactProfile | Source | IsProposed | StartDate | ExpiryDate | FilingSpec | ClaimSpec | LastMod | LastModBy | LastModComment | Created | CreatedBy | CreatedComment
PGE:AGRICULTURAL:14 = Agricultural | PGE | AGRICULTURAL | 14 = Agricultural |  | 0 |  |  | 1 | 1 | 2020-11-24 16:29 | Deemed Ex Ante Team | Updated to indicate claim/filing status
PGE:AGRICULTURAL:19= Agricultural EMS | PGE | AGRICULTURAL | 19= Agricultural EMS |  | 0 |  |  | 1 | 1 | 2020-11-24 16:29 | Deemed Ex Ante Team | Updated to indicate claim/filing status
PGE:COMMERCIAL:17 = Commercial EMS | PGE | COMMERCIAL | 17 = Commercial EMS |  | 0 |  |  | 1 | 1 | 2020-11-24 16:29 | Deemed Ex Ante Team | Updated to indicate claim/filing status
PGE:COMMERCIAL:1 = Commercial Indoor Lighting | PGE | COMMERCIAL | 1 = Commercial Indoor Lighting |  | 0 |  |  | 1 | 1 | 2020-11-24 16:29 | Deemed Ex Ante Team | Updated to indicate claim/filing status
PGE:COMMERCIAL:2 = Commercial Outdoor Lighting | PGE | COMMERCIAL | 2 = Commercial Outdoor Lighting |  | 0 |  |  | 1 | 1 | 2020-11-24 16:29 | Deemed Ex Ante Team | Updated to indicate claim/filing status
PGE:COMMERCIAL:3 = Commercial HVAC | PGE | COMMERCIAL | 3 = Commercial HVAC |  | 0 |  |  | 1 | 1 | 2020-11-24 16:29 | Deemed Ex Ante Team | Updated to indicate claim/filing status
PGE:COMMERCIAL:4 = Commercial Refrigeration | PGE | COMMERCIAL | 4 = Commercial Refrigeration |  | 0 |  |  | 1 | 1 | 2020-11-24 16:29 | Deemed Ex Ante Team | Updated to indicate claim/filing status
PGE:COMMERCIAL:5 = Commercial Food Service | PGE | COMMERCIAL | 5 = Commercial Food Service |  | 0 |  |  | 1 | 1 | 2020-11-24 16:29 | Deemed Ex Ante Team | Updated to indicate claim/filing status
PGE:COMMERCIAL:6 = Commercial Motors | PGE | COMMERCIAL | 6 = Commercial Motors |  | 0 |  |  | 1 | 1 | 2020-11-24 16:29 | Deemed Ex Ante Team | Updated to indicate claim/filing status
PGE:COMMERCIAL:7 = Commercial Process | PGE | COMMERCIAL | 7 = Commercial Process |  | 0 |  |  | 1 | 1 | 2020-11-24 16:29 | Deemed Ex Ante Team | Updated to indicate claim/filing status
PGE:DEER:Com:HVAC_Chillers | PGE | NON_RES | DEER:HVAC_Chillers |  | 0 |  |  | 1 | 1 | 2020-11-24 16:29 | Deemed Ex Ante Team | Updated to indicate claim/filing status
PGE:DEER:Com:HVAC_Duct_Sealing | PGE | NON_RES | DEER:HVAC_Duct_Sealing |  | 0 |  |  | 1 | 1 | 2020-11-24 16:29 | Deemed Ex Ante Team | Updated to indicate claim/filing status
PGE:DEER:Com:HVAC_Refrig_Charge | PGE | NON_RES | DEER:HVAC_Refrig_Charge |  | 0 |  |  | 1 | 1 | 2020-11-24 16:29 | Deemed Ex Ante Team | Updated to indicate claim/filing status
PGE:DEER:Com:HVAC_Split-Package_AC | PGE | NON_RES | DEER:HVAC_Split-Package_AC |  | 0 |  |  | 1 | 1 | 2020-11-24 16:29 | Deemed Ex Ante Team | Updated to indicate claim/filing status
PGE:DEER:Com:HVAC_Split-Package_HP | PGE | NON_RES | DEER:HVAC_Split-Package_HP |  | 0 |  |  | 1 | 1 | 2020-11-24 16:29 | Deemed Ex Ante Team | Updated to indicate claim/filing status
PGE:DEER:Com:Indoor_CFL_Ltg | PGE | NON_RES | DEER:Indoor_CFL_Ltg |  | 0 |  |  | 1 | 1 | 2020-11-24 16:29 | Deemed Ex Ante Team | Updated to indicate claim/filing status
PGE:DEER:Com:Indoor_Non-CFL_Ltg | PGE | NON_RES | DEER:Indoor_Non-CFL_Ltg |  | 0 |  |  | 1 | 1 | 2020-11-24 16:29 | Deemed Ex Ante Team | Updated to indicate claim/filing status
PGE:DEER:Res:BldgShell_Ins | PGE | RES | DEER:Res_BldgShell_Ins |  | 0 |  |  | 1 | 1 | 2020-11-24 16:29 | Deemed Ex Ante Team | Updated to indicate claim/filing status
PGE:DEER:Res:ClothesDishWasher | PGE | RES | DEER:Res_ClothesDishWasher |  | 0 |  |  | 1 | 1 | 2020-11-24 16:29 | Deemed Ex Ante Team | Updated to indicate claim/filing status
PGE:DEER:Res:HVAC_Duct_Sealing | PGE | RES | DEER:HVAC_Duct_Sealing |  | 0 |  |  | 1 | 1 | 2020-11-24 16:29 | Deemed Ex Ante Team | Updated to indicate claim/filing status
PGE:DEER:Res:HVAC_Eff_AC | PGE | RES | DEER:HVAC_Eff_AC |  | 0 |  |  | 1 | 1 | 2020-11-24 16:29 | Deemed Ex Ante Team | Updated to indicate claim/filing status
PGE:DEER:Res:HVAC_Eff_HP | PGE | RES | DEER:HVAC_Eff_HP |  | 0 |  |  | 1 | 1 | 2020-11-24 16:29 | Deemed Ex Ante Team | Updated to indicate claim/filing status
PGE:DEER:Res:HVAC_Refrig_Charge | PGE | RES | DEER:HVAC_Refrig_Charge |  | 0 |  |  | 1 | 1 | 2020-11-24 16:29 | Deemed Ex Ante Team | Updated to indicate claim/filing status
PGE:DEER:Res:Indoor_CFL_Ltg | PGE | RES | DEER:Indoor_CFL_Ltg |  | 0 |  |  | 1 | 1 | 2020-11-24 16:29 | Deemed Ex Ante Team | Updated to indicate claim/filing status
PGE:DEER:Res:Refg_Chrg_Duct_Seal | PGE | RES | DEER:Refg_Chrg_Duct_Seal |  | 0 |  |  | 1 | 1 | 2020-11-24 16:29 | Deemed Ex Ante Team | Updated to indicate claim/filing status
PGE:DEER:Res:RefgFrzr_HighEff | PGE | RES | DEER:RefgFrzr_HighEff |  | 0 |  |  | 1 | 1 | 2020-11-24 16:29 | Deemed Ex Ante Team | Updated to indicate claim/filing status
PGE:DEER:Res:RefgFrzr_Recyc-Conditioned | PGE | RES | DEER:RefgFrzr_Recyc-Conditioned |  | 0 |  |  | 1 | 1 | 2020-11-24 16:29 | Deemed Ex Ante Team | Updated to indicate claim/filing status
PGE:DEER:Res:RefgFrzr_Recycling | PGE | RES | DEER:RefgFrzr_Recycling |  | 0 |  |  | 1 | 1 | 2020-11-24 16:29 | Deemed Ex Ante Team | Updated to indicate claim/filing status
PGE:DEER:Res:RefgFrzr_Recyc-UnConditioned | PGE | RES | DEER:RefgFrzr_Recyc-UnConditioned |  | 0 |  |  | 1 | 1 | 2020-11-24 16:29 | Deemed Ex Ante Team | Updated to indicate claim/filing status
PGE:INDUSTRIAL:10 = Industrial HVAC | PGE | INDUSTRIAL | 10 = Industrial HVAC |  | 0 |  |  | 1 | 1 | 2020-11-24 16:29 | Deemed Ex Ante Team | Updated to indicate claim/filing status
PGE:INDUSTRIAL:11 = Industrial Process | PGE | INDUSTRIAL | 11 = Industrial Process |  | 0 |  |  | 1 | 1 | 2020-11-24 16:29 | Deemed Ex Ante Team | Updated to indicate claim/filing status
PGE:INDUSTRIAL:12 = Industrial Motors | PGE | INDUSTRIAL | 12 = Industrial Motors |  | 0 |  |  | 1 | 1 | 2020-11-24 16:29 | Deemed Ex Ante Team | Updated to indicate claim/filing status
PGE:INDUSTRIAL:13 = Industrial Refrigeration | PGE | INDUSTRIAL | 13 = Industrial Refrigeration |  | 0 |  |  | 1 | 1 | 2020-11-24 16:29 | Deemed Ex Ante Team | Updated to indicate claim/filing status
PGE:INDUSTRIAL:18 = Industrial EMS | PGE | INDUSTRIAL | 18 = Industrial EMS |  | 0 |  |  | 1 | 1 | 2020-11-24 16:29 | Deemed Ex Ante Team | Updated to indicate claim/filing status
PGE:INDUSTRIAL:8 = Industrial Indoor Lighting | PGE | INDUSTRIAL | 8 = Industrial Indoor Lighting |  | 0 |  |  | 1 | 1 | 2020-11-24 16:29 | Deemed Ex Ante Team | Updated to indicate claim/filing status
PGE:INDUSTRIAL:9 = Industrial Outdoor Lighting | PGE | INDUSTRIAL | 9 = Industrial Outdoor Lighting |  | 0 |  |  | 1 | 1 | 2020-11-24 16:29 | Deemed Ex Ante Team | Updated to indicate claim/filing status
PGE:Mfm-HotWaterCirc-DemandControl | PGE | RES | PGE:Residential:21 = Res. Wtr. Heating |  | 0 |  |  | 1 | 1 | 2020-11-24 16:29 | Deemed Ex Ante Team | Updated to indicate claim/filing status
PGE:NON_RES:DEER:HVAC_Chillers | PGE | NON_RES | DEER:HVAC_Chillers |  | 0 |  |  | 1 | 1 | 2020-11-24 16:29 | Deemed Ex Ante Team | Updated to indicate claim/filing status
PGE:NON_RES:DEER:HVAC_Duct_Sealing | PGE | NON_RES | DEER:HVAC_Duct_Sealing |  | 0 |  |  | 1 | 1 | 2020-11-24 16:29 | Deemed Ex Ante Team | Updated to indicate claim/filing status
PGE:NON_RES:DEER:HVAC_Refrig_Charge | PGE | NON_RES | DEER:HVAC_Refrig_Charge |  | 0 |  |  | 1 | 1 | 2020-11-24 16:29 | Deemed Ex Ante Team | Updated to indicate claim/filing status
PGE:NON_RES:DEER:HVAC_Split-Package_AC | PGE | NON_RES | DEER:HVAC_Split-Package_AC |  | 0 |  |  | 1 | 1 | 2020-11-24 16:29 | Deemed Ex Ante Team | Updated to indicate claim/filing status
PGE:NON_RES:DEER:HVAC_Split-Package_HP | PGE | NON_RES | DEER:HVAC_Split-Package_HP |  | 0 |  |  | 1 | 1 | 2020-11-24 16:29 | Deemed Ex Ante Team | Updated to indicate claim/filing status
PGE:NON_RES:DEER:Indoor_CFL_Ltg | PGE | NON_RES | DEER:Indoor_CFL_Ltg |  | 0 |  |  | 1 | 1 | 2020-11-24 16:29 | Deemed Ex Ante Team | Updated to indicate claim/filing status
PGE:NON_RES:DEER:Indoor_Non-CFL_Ltg | PGE | NON_RES | DEER:Indoor_Non-CFL_Ltg |  | 0 |  |  | 1 | 1 | 2020-11-24 16:29 | Deemed Ex Ante Team | Updated to indicate claim/filing status
PGE:RES:DEER:HVAC_Duct_Sealing | PGE | RES | DEER:HVAC_Duct_Sealing |  | 0 |  |  | 1 | 1 | 2020-11-24 16:29 | Deemed Ex Ante Team | Updated to indicate claim/filing status
PGE:RES:DEER:HVAC_Eff_AC | PGE | RES | DEER:HVAC_Eff_AC |  | 0 |  |  | 1 | 1 | 2020-11-24 16:29 | Deemed Ex Ante Team | Updated to indicate claim/filing status
PGE:RES:DEER:HVAC_Eff_HP | PGE | RES | DEER:HVAC_Eff_HP |  | 0 |  |  | 1 | 1 | 2020-11-24 16:29 | Deemed Ex Ante Team | Updated to indicate claim/filing status
PGE:RES:DEER:HVAC_Refrig_Charge | PGE | RES | DEER:HVAC_Refrig_Charge |  | 0 |  |  | 1 | 1 | 2020-11-24 16:29 | Deemed Ex Ante Team | Updated to indicate claim/filing status
PGE:RES:DEER:Indoor_CFL_Ltg | PGE | RES | DEER:Indoor_CFL_Ltg |  | 0 |  |  | 1 | 1 | 2020-11-24 16:29 | Deemed Ex Ante Team | Updated to indicate claim/filing status
PGE:RES:DEER:Refg_Chrg_Duct_Seal | PGE | RES | DEER:Refg_Chrg_Duct_Seal |  | 0 |  |  | 1 | 1 | 2020-11-24 16:29 | Deemed Ex Ante Team | Updated to indicate claim/filing status
PGE:RES:DEER:RefgFrzr_HighEff | PGE | RES | DEER:RefgFrzr_HighEff |  | 0 |  |  | 1 | 1 | 2020-11-24 16:29 | Deemed Ex Ante Team | Updated to indicate claim/filing status
PGE:RES:DEER:RefgFrzr_Recyc-Conditioned | PGE | RES | DEER:RefgFrzr_Recyc-Conditioned |  | 0 |  |  | 1 | 1 | 2020-11-24 16:29 | Deemed Ex Ante Team | Updated to indicate claim/filing status
PGE:RES:DEER:RefgFrzr_Recycling | PGE | RES | DEER:RefgFrzr_Recycling |  | 0 |  |  | 1 | 1 | 2020-11-24 16:29 | Deemed Ex Ante Team | Updated to indicate claim/filing status
PGE:RES:DEER:RefgFrzr_Recyc-UnConditioned | PGE | RES | DEER:RefgFrzr_Recyc-UnConditioned |  | 0 |  |  | 1 | 1 | 2020-11-24 16:29 | Deemed Ex Ante Team | Updated to indicate claim/filing status
PGE:RES:DEER:Res_BldgShell_Ins | PGE | RES | DEER:Res_BldgShell_Ins |  | 0 |  |  | 1 | 1 | 2020-11-24 16:29 | Deemed Ex Ante Team | Updated to indicate claim/filing status
PGE:RES:DEER:Res_ClothesDishWasher | PGE | RES | DEER:Res_ClothesDishWasher |  | 0 |  |  | 1 | 1 | 2020-11-24 16:29 | Deemed Ex Ante Team | Updated to indicate claim/filing status
PGE:Res-DHWFixture | PGE | RES | PGE:Residential:21 = Res. Wtr. Heating | Added for low-flow showerhead and faucet aerator measures | 0 |  |  | 1 | 1 | 2020-11-24 16:29 | Deemed Ex Ante Team | Updated to indicate claim/filing status |  |  | Added for low-flow showerhead and faucet aerator measures
PGE:Residential:21 = Res. Wtr. Heating | PGE | Residential | 21 = Res. Wtr. Heating |  | 0 |  |  | 1 | 1 | 2020-11-24 16:29 | Deemed Ex Ante Team | Updated to indicate claim/filing status
PGE:Residential:22 = Res. Ht. Pump Cooling | PGE | Residential | 22 = Res. Ht. Pump Cooling |  | 0 |  |  | 1 | 1 | 2020-11-24 16:29 | Deemed Ex Ante Team | Updated to indicate claim/filing status
PGE:Residential:23 = Res. Ele. & Ht. Pump Heating | PGE | Residential | 23 = Res. Ele. & Ht. Pump Heating |  | 0 |  |  | 1 | 1 | 2020-11-24 16:29 | Deemed Ex Ante Team | Updated to indicate claim/filing status
PGE:Residential:24 = Res. Refrigeration | PGE | Residential | 24 = Res. Refrigeration |  | 0 |  |  | 1 | 1 | 2020-11-24 16:29 | Deemed Ex Ante Team | Updated to indicate claim/filing status
PGE:Residential:25 = Res. Lighting | PGE | Residential | 25 = Res. Lighting |  | 0 |  |  | 1 | 1 | 2020-11-24 16:29 | Deemed Ex Ante Team | Updated to indicate claim/filing status
PGE:Residential:26 = Res. Central Air Conditioning | PGE | Residential | 26 = Res. Central Air Conditioning |  | 0 |  |  | 1 | 1 | 2020-11-24 16:29 | Deemed Ex Ante Team | Updated to indicate claim/filing status
PGE:Residential:28 = Res. New Const. Lighting | PGE | Residential | 28 = Res. New Const. Lighting |  | 0 |  |  | 1 | 1 | 2020-11-24 16:29 | Deemed Ex Ante Team | Updated to indicate claim/filing status
PGE:Residential:29 = Res. New Const. Cooling | PGE | Residential | 29 = Res. New Const. Cooling |  | 0 |  |  | 1 | 1 | 2020-11-24 16:29 | Deemed Ex Ante Team | Updated to indicate claim/filing status
PGE:Residential:31 = Res. Cooking | PGE | Residential | 31 = Res. Cooking |  | 0 |  |  | 1 | 1 | 2020-11-24 16:29 | Deemed Ex Ante Team | Updated to indicate claim/filing status
PGE:Residential:32 = Res. Clothes Dry | PGE | Residential | 32 = Res. Clothes Dry |  | 0 |  |  | 1 | 1 | 2020-11-24 16:29 | Deemed Ex Ante Team | Updated to indicate claim/filing status
PGE:Residential:33 = Res. Insul. Cen. A/C | PGE | Residential | 33 = Res. Insul. Cen. A/C |  | 0 |  |  | 1 | 1 | 2020-11-24 16:29 | Deemed Ex Ante Team | Updated to indicate claim/filing status
PGE:Residential:34 = Res. Insul. Elect. Heat | PGE | Residential | 34 = Res. Insul. Elect. Heat |  | 0 |  |  | 1 | 1 | 2020-11-24 16:29 | Deemed Ex Ante Team | Updated to indicate claim/filing status
PGE:Residential:35 = Res. Ceil. Insul. HP Cooling | PGE | Residential | 35 = Res. Ceil. Insul. HP Cooling |  | 0 |  |  | 1 | 1 | 2020-11-24 16:29 | Deemed Ex Ante Team | Updated to indicate claim/filing status
PGE:Residential:36 = Res. Ceil. Insul. HP Heating | PGE | Residential | 36 = Res. Ceil. Insul. HP Heating |  | 0 |  |  | 1 | 1 | 2020-11-24 16:29 | Deemed Ex Ante Team | Updated to indicate claim/filing status
PGE:Residential:37 = Res. Wall Insul. HP Cooling | PGE | Residential | 37 = Res. Wall Insul. HP Cooling |  | 0 |  |  | 1 | 1 | 2020-11-24 16:29 | Deemed Ex Ante Team | Updated to indicate claim/filing status
PGE:Residential:38 = Res. Wall Insul. HP Heating | PGE | Residential | 38 = Res. Wall Insul. HP Heating |  | 0 |  |  | 1 | 1 | 2020-11-24 16:29 | Deemed Ex Ante Team | Updated to indicate claim/filing status
PGE:Residential:39 = Res. Flr. Insul. HP Cooling | PGE | Residential | 39 = Res. Flr. Insul. HP Cooling |  | 0 |  |  | 1 | 1 | 2020-11-24 16:29 | Deemed Ex Ante Team | Updated to indicate claim/filing status
PGE:Residential:40 = Res. Flr. Insul. HP Heating | PGE | Residential | 40 = Res. Flr. Insul. HP Heating |  | 0 |  |  | 1 | 1 | 2020-11-24 16:29 | Deemed Ex Ante Team | Updated to indicate claim/filing status
PGE:Residential:41 = Res. EMS | PGE | Residential | 41 = Res. EMS |  | 0 |  |  | 1 | 1 | 2020-11-24 16:29 | Deemed Ex Ante Team | Updated to indicate claim/filing status
PGE:Residential:42 = Res. Dir. Assist. Weatherization | PGE | Residential | 42 = Res. Dir. Assist. Weatherization |  | 0 |  |  | 1 | 1 | 2020-11-24 16:29 | Deemed Ex Ante Team | Updated to indicate claim/filing status
PGE:Residential:43 = Res. Dir. Assist. Refrigeration | PGE | Residential | 43 = Res. Dir. Assist. Refrigeration |  | 0 |  |  | 1 | 1 | 2020-11-24 16:29 | Deemed Ex Ante Team | Updated to indicate claim/filing status
PGE:Residential:44 = Res. Dir. Assist. Lighting | PGE | Residential | 44 = Res. Dir. Assist. Lighting |  | 0 |  |  | 1 | 1 | 2020-11-24 16:29 | Deemed Ex Ante Team | Updated to indicate claim/filing status
PGE:Residential:45 = Res. Dir. Assist. Evap. Cooler | PGE | Residential | 45 = Res. Dir. Assist. Evap. Cooler |  | 0 |  |  | 1 | 1 | 2020-11-24 16:29 | Deemed Ex Ante Team | Updated to indicate claim/filing status
PGE:Res_New_Construction:21 = Res. Wtr. Heating | PGE | Res_New_Construction | 21 = Res. Wtr. Heating |  | 0 |  |  | 1 | 1 | 2020-11-24 16:29 | Deemed Ex Ante Team | Updated to indicate claim/filing status
PGE:Res_New_Construction:22 = Res. Ht. Pump Cooling | PGE | Res_New_Construction | 22 = Res. Ht. Pump Cooling |  | 0 |  |  | 1 | 1 | 2020-11-24 16:29 | Deemed Ex Ante Team | Updated to indicate claim/filing status
PGE:Res_New_Construction:23 = Res. Ele. & Ht. Pump Heating | PGE | Res_New_Construction | 23 = Res. Ele. & Ht. Pump Heating |  | 0 |  |  | 1 | 1 | 2020-11-24 16:29 | Deemed Ex Ante Team | Updated to indicate claim/filing status
PGE:Res_New_Construction:24 = Res. Refrigeration | PGE | Res_New_Construction | 24 = Res. Refrigeration |  | 0 |  |  | 1 | 1 | 2020-11-24 16:29 | Deemed Ex Ante Team | Updated to indicate claim/filing status
PGE:Res_New_Construction:25 = Res. Lighting | PGE | Res_New_Construction | 25 = Res. Lighting |  | 0 |  |  | 1 | 1 | 2020-11-24 16:29 | Deemed Ex Ante Team | Updated to indicate claim/filing status
PGE:Res_New_Construction:26 = Res. Central Air Conditioning | PGE | Res_New_Construction | 26 = Res. Central Air Conditioning |  | 0 |  |  | 1 | 1 | 2020-11-24 16:29 | Deemed Ex Ante Team | Updated to indicate claim/filing status
PGE:Res_New_Construction:28 = Res. New Const. Lighting | PGE | Res_New_Construction | 28 = Res. New Const. Lighting |  | 0 |  |  | 1 | 1 | 2020-11-24 16:29 | Deemed Ex Ante Team | Updated to indicate claim/filing status
PGE:Res_New_Construction:29 = Res. New Const. Cooling | PGE | Res_New_Construction | 29 = Res. New Const. Cooling |  | 0 |  |  | 1 | 1 | 2020-11-24 16:29 | Deemed Ex Ante Team | Updated to indicate claim/filing status
PGE:Res_New_Construction:31 = Res. Cooking | PGE | Res_New_Construction | 31 = Res. Cooking |  | 0 |  |  | 1 | 1 | 2020-11-24 16:29 | Deemed Ex Ante Team | Updated to indicate claim/filing status
PGE:Res_New_Construction:32 = Res. Clothes Dry | PGE | Res_New_Construction | 32 = Res. Clothes Dry |  | 0 |  |  | 1 | 1 | 2020-11-24 16:29 | Deemed Ex Ante Team | Updated to indicate claim/filing status
PGE:Res_New_Construction:33 = Res. Insul. Cen. A/C | PGE | Res_New_Construction | 33 = Res. Insul. Cen. A/C |  | 0 |  |  | 1 | 1 | 2020-11-24 16:29 | Deemed Ex Ante Team | Updated to indicate claim/filing status
PGE:Res_New_Construction:34 = Res. Insul. Elect. Heat | PGE | Res_New_Construction | 34 = Res. Insul. Elect. Heat |  | 0 |  |  | 1 | 1 | 2020-11-24 16:29 | Deemed Ex Ante Team | Updated to indicate claim/filing status
PGE:Res_New_Construction:35 = Res. Ceil. Insul. HP Cooling | PGE | Res_New_Construction | 35 = Res. Ceil. Insul. HP Cooling |  | 0 |  |  | 1 | 1 | 2020-11-24 16:29 | Deemed Ex Ante Team | Updated to indicate claim/filing status
PGE:Res_New_Construction:36 = Res. Ceil. Insul. HP Heating | PGE | Res_New_Construction | 36 = Res. Ceil. Insul. HP Heating |  | 0 |  |  | 1 | 1 | 2020-11-24 16:29 | Deemed Ex Ante Team | Updated to indicate claim/filing status
PGE:Res_New_Construction:37 = Res. Wall Insul. HP Cooling | PGE | Res_New_Construction | 37 = Res. Wall Insul. HP Cooling |  | 0 |  |  | 1 | 1 | 2020-11-24 16:29 | Deemed Ex Ante Team | Updated to indicate claim/filing status
PGE:Res_New_Construction:38 = Res. Wall Insul. HP Heating | PGE | Res_New_Construction | 38 = Res. Wall Insul. HP Heating |  | 0 |  |  | 1 | 1 | 2020-11-24 16:29 | Deemed Ex Ante Team | Updated to indicate claim/filing status
PGE:Res_New_Construction:39 = Res. Flr. Insul. HP Cooling | PGE | Res_New_Construction | 39 = Res. Flr. Insul. HP Cooling |  | 0 |  |  | 1 | 1 | 2020-11-24 16:29 | Deemed Ex Ante Team | Updated to indicate claim/filing status
PGE:Res_New_Construction:40 = Res. Flr. Insul. HP Heating | PGE | Res_New_Construction | 40 = Res. Flr. Insul. HP Heating |  | 0 |  |  | 1 | 1 | 2020-11-24 16:29 | Deemed Ex Ante Team | Updated to indicate claim/filing status
PGE:Res_New_Construction:41 = Res. EMS | PGE | Res_New_Construction | 41 = Res. EMS |  | 0 |  |  | 1 | 1 | 2020-11-24 16:29 | Deemed Ex Ante Team | Updated to indicate claim/filing status
PGE:Res_New_Construction:42 = Res. Dir. Assist. Weatherization | PGE | Res_New_Construction | 42 = Res. Dir. Assist. Weatherization |  | 0 |  |  | 1 | 1 | 2020-11-24 16:29 | Deemed Ex Ante Team | Updated to indicate claim/filing status
PGE:Res_New_Construction:43 = Res. Dir. Assist. Refrigeration | PGE | Res_New_Construction | 43 = Res. Dir. Assist. Refrigeration |  | 0 |  |  | 1 | 1 | 2020-11-24 16:29 | Deemed Ex Ante Team | Updated to indicate claim/filing status
PGE:Res_New_Construction:44 = Res. Dir. Assist. Lighting | PGE | Res_New_Construction | 44 = Res. Dir. Assist. Lighting |  | 0 |  |  | 1 | 1 | 2020-11-24 16:29 | Deemed Ex Ante Team | Updated to indicate claim/filing status
PGE:Res_New_Construction:45 = Res. Dir. Assist. Evap. Cooler | PGE | Res_New_Construction | 45 = Res. Dir. Assist. Evap. Cooler |  | 0 |  |  | 1 | 1 | 2020-11-24 16:29 | Deemed Ex Ante Team | Updated to indicate claim/filing status
SCE:Agricultural:Ag & Water Pumping | SCE | Agricultural | Ag & Water Pumping |  | 0 |  |  | 1 | 1 | 2020-11-24 16:29 | Deemed Ex Ante Team | Updated to indicate claim/filing status
SCE:Agricultural:DayLt & Controls | SCE | Agricultural | DayLt & Controls |  | 0 |  |  | 1 | 1 | 2020-11-24 16:29 | Deemed Ex Ante Team | Updated to indicate claim/filing status
SCE:Agricultural:DHW HtPmp | SCE | Agricultural | DHW HtPmp |  | 0 |  |  | 1 | 1 | 2020-11-24 16:29 | Deemed Ex Ante Team | Updated to indicate claim/filing status
SCE:Agricultural:IndoorLt | SCE | Agricultural | IndoorLt |  | 0 |  |  | 1 | 1 | 2020-11-24 16:29 | Deemed Ex Ante Team | Updated to indicate claim/filing status
SCE:Agricultural:New_AC-Ret | SCE | Agricultural | New_AC-Ret |  | 0 |  |  | 1 | 1 | 2020-11-24 16:29 | Deemed Ex Ante Team | Updated to indicate claim/filing status
SCE:Agricultural:New_HtPmp-Ret | SCE | Agricultural | New_HtPmp-Ret |  | 0 |  |  | 1 | 1 | 2020-11-24 16:29 | Deemed Ex Ante Team | Updated to indicate claim/filing status
SCE:Agricultural:Occupancy Sensor | SCE | Agricultural | Occupancy Sensor |  | 0 |  |  | 1 | 1 | 2020-11-24 16:29 | Deemed Ex Ante Team | Updated to indicate claim/filing status
SCE:Agricultural:Perimter Lt Control | SCE | Agricultural | Perimter Lt Control |  | 0 |  |  | 1 | 1 | 2020-11-24 16:29 | Deemed Ex Ante Team | Updated to indicate claim/filing status
SCE:Agricultural:Pool HtPmp | SCE | Agricultural | Pool HtPmp |  | 0 |  |  | 1 | 1 | 2020-11-24 16:29 | Deemed Ex Ante Team | Updated to indicate claim/filing status
SCE:Agricultural:Reduce_Cooling_Load-Ret | SCE | Agricultural | Reduce_Cooling_Load-Ret |  | 0 |  |  | 1 | 1 | 2020-11-24 16:29 | Deemed Ex Ante Team | Updated to indicate claim/filing status
SCE:Agricultural:Refrigeration | SCE | Agricultural | Refrigeration |  | 0 |  |  | 1 | 1 | 2020-11-24 16:29 | Deemed Ex Ante Team | Updated to indicate claim/filing status
SCE:Agricultural:Replace_Chiller-Ret | SCE | Agricultural | Replace_Chiller-Ret |  | 0 |  |  | 1 | 1 | 2020-11-24 16:29 | Deemed Ex Ante Team | Updated to indicate claim/filing status
SCE:Agricultural:Roof_insul-Ret | SCE | Agricultural | Roof_insul-Ret |  | 0 |  |  | 1 | 1 | 2020-11-24 16:29 | Deemed Ex Ante Team | Updated to indicate claim/filing status
SCE:Agricultural:Wall_insul-Ret | SCE | Agricultural | Wall_insul-Ret |  | 0 |  |  | 1 | 1 | 2020-11-24 16:29 | Deemed Ex Ante Team | Updated to indicate claim/filing status
SCE:Assembly:>135K_Air_AC-NC | SCE | Assembly | >135K_Air_AC-NC |  | 0 |  |  | 1 | 1 | 2020-11-24 16:29 | Deemed Ex Ante Team | Updated to indicate claim/filing status
SCE:Assembly:>135K_Wtr_AC-NC | SCE | Assembly | >135K_Wtr_AC-NC |  | 0 |  |  | 1 | 1 | 2020-11-24 16:29 | Deemed Ex Ante Team | Updated to indicate claim/filing status
SCE:Assembly:DayLt_Cntrl-NC | SCE | Assembly | DayLt_Cntrl-NC |  | 0 |  |  | 1 | 1 | 2020-11-24 16:29 | Deemed Ex Ante Team | Updated to indicate claim/filing status
SCE:Assembly:DayLt & Controls | SCE | Assembly | DayLt & Controls |  | 0 |  |  | 1 | 1 | 2020-11-24 16:29 | Deemed Ex Ante Team | Updated to indicate claim/filing status
SCE:Assembly:DHW HtPmp | SCE | Assembly | DHW HtPmp |  | 0 |  |  | 1 | 1 | 2020-11-24 16:29 | Deemed Ex Ante Team | Updated to indicate claim/filing status
SCE:Assembly:Hi_Eff_AC_Mtr-NC | SCE | Assembly | Hi_Eff_AC_Mtr-NC |  | 0 |  |  | 1 | 1 | 2020-11-24 16:29 | Deemed Ex Ante Team | Updated to indicate claim/filing status
SCE:Assembly:Hi_Perf_Glass-NC | SCE | Assembly | Hi_Perf_Glass-NC |  | 0 |  |  | 1 | 1 | 2020-11-24 16:29 | Deemed Ex Ante Team | Updated to indicate claim/filing status
SCE:Assembly:Lighting-NC | SCE | Assembly | Lighting-NC |  | 0 |  |  | 1 | 1 | 2020-11-24 16:29 | Deemed Ex Ante Team | Updated to indicate claim/filing status
SCE:Assembly:Lo_Gain_Wndw-NC | SCE | Assembly | Lo_Gain_Wndw-NC |  | 0 |  |  | 1 | 1 | 2020-11-24 16:29 | Deemed Ex Ante Team | Updated to indicate claim/filing status
SCE:Assembly:Perimter Lt Control | SCE | Assembly | Perimter Lt Control |  | 0 |  |  | 1 | 1 | 2020-11-24 16:29 | Deemed Ex Ante Team | Updated to indicate claim/filing status
SCE:Assembly:Pool HtPmp | SCE | Assembly | Pool HtPmp |  | 0 |  |  | 1 | 1 | 2020-11-24 16:29 | Deemed Ex Ante Team | Updated to indicate claim/filing status
SCE:Assembly:Refrigeration | SCE | Assembly | Refrigeration |  | 0 |  |  | 1 | 1 | 2020-11-24 16:29 | Deemed Ex Ante Team | Updated to indicate claim/filing status
SCE:Assembly:Var_Spd_AC_Mtr-NC | SCE | Assembly | Var_Spd_AC_Mtr-NC |  | 0 |  |  | 1 | 1 | 2020-11-24 16:29 | Deemed Ex Ante Team | Updated to indicate claim/filing status
SCE:Assembly:Wtr_Cool_Chiller-NC | SCE | Assembly | Wtr_Cool_Chiller-NC |  | 0 |  |  | 1 | 1 | 2020-11-24 16:29 | Deemed Ex Ante Team | Updated to indicate claim/filing status
SCE:College_University:>135K_Air_AC-NC | SCE | College_University | >135K_Air_AC-NC |  | 0 |  |  | 1 | 1 | 2020-11-24 16:29 | Deemed Ex Ante Team | Updated to indicate claim/filing status
SCE:College_University:>135K_Wtr_AC-NC | SCE | College_University | >135K_Wtr_AC-NC |  | 0 |  |  | 1 | 1 | 2020-11-24 16:29 | Deemed Ex Ante Team | Updated to indicate claim/filing status
SCE:College_University:65K-135K_Air_AC-NC | SCE | College_University | 65K-135K_Air_AC-NC |  | 0 |  |  | 1 | 1 | 2020-11-24 16:29 | Deemed Ex Ante Team | Updated to indicate claim/filing status
SCE:College_University:65K-135_Wtr_AC-NC | SCE | College_University | 65K-135_Wtr_AC-NC |  | 0 |  |  | 1 | 1 | 2020-11-24 16:29 | Deemed Ex Ante Team | Updated to indicate claim/filing status
SCE:College_University:DayLt_Cntrl-NC | SCE | College_University | DayLt_Cntrl-NC |  | 0 |  |  | 1 | 1 | 2020-11-24 16:29 | Deemed Ex Ante Team | Updated to indicate claim/filing status
SCE:College_University:DayLt & Controls | SCE | College_University | DayLt & Controls |  | 0 |  |  | 1 | 1 | 2020-11-24 16:29 | Deemed Ex Ante Team | Updated to indicate claim/filing status
SCE:College_University:DHW HtPmp | SCE | College_University | DHW HtPmp |  | 0 |  |  | 1 | 1 | 2020-11-24 16:29 | Deemed Ex Ante Team | Updated to indicate claim/filing status
SCE:College_University:Economy_cycle-Ret | SCE | College_University | Economy_cycle-Ret |  | 0 |  |  | 1 | 1 | 2020-11-24 16:29 | Deemed Ex Ante Team | Updated to indicate claim/filing status
SCE:College_University:Evap_Cooling-Ret | SCE | College_University | Evap_Cooling-Ret |  | 0 |  |  | 1 | 1 | 2020-11-24 16:29 | Deemed Ex Ante Team | Updated to indicate claim/filing status
SCE:College_University:Hi_Eff_AC_Mtr-NC | SCE | College_University | Hi_Eff_AC_Mtr-NC |  | 0 |  |  | 1 | 1 | 2020-11-24 16:29 | Deemed Ex Ante Team | Updated to indicate claim/filing status
SCE:College_University:Hi_Perf_Glass-NC | SCE | College_University | Hi_Perf_Glass-NC |  | 0 |  |  | 1 | 1 | 2020-11-24 16:29 | Deemed Ex Ante Team | Updated to indicate claim/filing status
SCE:College_University:IndoorLt | SCE | College_University | IndoorLt |  | 0 |  |  | 1 | 1 | 2020-11-24 16:29 | Deemed Ex Ante Team | Updated to indicate claim/filing status
SCE:College_University:Lighting-NC | SCE | College_University | Lighting-NC |  | 0 |  |  | 1 | 1 | 2020-11-24 16:29 | Deemed Ex Ante Team | Updated to indicate claim/filing status
SCE:College_University:Lo_Gain_Wndw-NC | SCE | College_University | Lo_Gain_Wndw-NC |  | 0 |  |  | 1 | 1 | 2020-11-24 16:29 | Deemed Ex Ante Team | Updated to indicate claim/filing status
SCE:College_University:New_AC-Ret | SCE | College_University | New_AC-Ret |  | 0 |  |  | 1 | 1 | 2020-11-24 16:29 | Deemed Ex Ante Team | Updated to indicate claim/filing status
SCE:College_University:New_HtPmp-Ret | SCE | College_University | New_HtPmp-Ret |  | 0 |  |  | 1 | 1 | 2020-11-24 16:29 | Deemed Ex Ante Team | Updated to indicate claim/filing status
SCE:College_University:Perimter Lt Control | SCE | College_University | Perimter Lt Control |  | 0 |  |  | 1 | 1 | 2020-11-24 16:29 | Deemed Ex Ante Team | Updated to indicate claim/filing status
SCE:College_University:Pool HtPmp | SCE | College_University | Pool HtPmp |  | 0 |  |  | 1 | 1 | 2020-11-24 16:29 | Deemed Ex Ante Team | Updated to indicate claim/filing status
SCE:College_University:Reduce_Cooling_Load-Ret | SCE | College_University | Reduce_Cooling_Load-Ret |  | 0 |  |  | 1 | 1 | 2020-11-24 16:29 | Deemed Ex Ante Team | Updated to indicate claim/filing status
SCE:College_University:Refrigeration | SCE | College_University | Refrigeration |  | 0 |  |  | 1 | 1 | 2020-11-24 16:29 | Deemed Ex Ante Team | Updated to indicate claim/filing status
SCE:College_University:Roof_insul-Ret | SCE | College_University | Roof_insul-Ret |  | 0 |  |  | 1 | 1 | 2020-11-24 16:29 | Deemed Ex Ante Team | Updated to indicate claim/filing status
SCE:College_University:Var_Spd_AC_Mtr-NC | SCE | College_University | Var_Spd_AC_Mtr-NC |  | 0 |  |  | 1 | 1 | 2020-11-24 16:29 | Deemed Ex Ante Team | Updated to indicate claim/filing status
SCE:College_University:Wall_insul-Ret | SCE | College_University | Wall_insul-Ret |  | 0 |  |  | 1 | 1 | 2020-11-24 16:29 | Deemed Ex Ante Team | Updated to indicate claim/filing status
SCE:College_University:Wtr_Cool_Chiller-NC | SCE | College_University | Wtr_Cool_Chiller-NC |  | 0 |  |  | 1 | 1 | 2020-11-24 16:29 | Deemed Ex Ante Team | Updated to indicate claim/filing status
SCE:DEER:Com:HVAC_Chillers | SCE | NON_RES | DEER:HVAC_Chillers |  | 0 |  |  | 1 | 1 | 2020-11-24 16:29 | Deemed Ex Ante Team | Updated to indicate claim/filing status
SCE:DEER:Com:HVAC_Duct_Sealing | SCE | NON_RES | DEER:HVAC_Duct_Sealing |  | 0 |  |  | 1 | 1 | 2020-11-24 16:29 | Deemed Ex Ante Team | Updated to indicate claim/filing status
SCE:DEER:Com:HVAC_Refrig_Charge | SCE | NON_RES | DEER:HVAC_Refrig_Charge |  | 0 |  |  | 1 | 1 | 2020-11-24 16:29 | Deemed Ex Ante Team | Updated to indicate claim/filing status
SCE:DEER:Com:HVAC_Split-Package_AC | SCE | NON_RES | DEER:HVAC_Split-Package_AC |  | 0 |  |  | 1 | 1 | 2020-11-24 16:29 | Deemed Ex Ante Team | Updated to indicate claim/filing status
SCE:DEER:Com:HVAC_Split-Package_HP | SCE | NON_RES | DEER:HVAC_Split-Package_HP |  | 0 |  |  | 1 | 1 | 2020-11-24 16:29 | Deemed Ex Ante Team | Updated to indicate claim/filing status
SCE:DEER:Com:Indoor_CFL_Ltg | SCE | RES | DEER:Indoor_CFL_Ltg |  | 0 |  |  | 1 | 1 | 2020-11-24 16:29 | Deemed Ex Ante Team | Updated to indicate claim/filing status
SCE:DEER:Com:Indoor_Non-CFL_Ltg | SCE | RES | DEER:Indoor_Non-CFL_Ltg |  | 0 |  |  | 1 | 1 | 2020-11-24 16:29 | Deemed Ex Ante Team | Updated to indicate claim/filing status
SCE:DEER:Res:BldgShell_Ins | SCE | NON_RES | DEER:Res_BldgShell_Ins |  | 0 |  |  | 1 | 1 | 2020-11-24 16:29 | Deemed Ex Ante Team | Updated to indicate claim/filing status
SCE:DEER:Res:ClothesDishWasher | SCE | NON_RES | DEER:Res_ClothesDishWasher |  | 0 |  |  | 1 | 1 | 2020-11-24 16:29 | Deemed Ex Ante Team | Updated to indicate claim/filing status
SCE:DEER:Res:HVAC_Duct_Sealing | SCE | RES | DEER:HVAC_Duct_Sealing |  | 0 |  |  | 1 | 1 | 2020-11-24 16:29 | Deemed Ex Ante Team | Updated to indicate claim/filing status
SCE:DEER:Res:HVAC_Eff_AC | SCE | RES | DEER:HVAC_Eff_AC |  | 0 |  |  | 1 | 1 | 2020-11-24 16:29 | Deemed Ex Ante Team | Updated to indicate claim/filing status
SCE:DEER:Res:HVAC_Eff_HP | SCE | RES | DEER:HVAC_Eff_HP |  | 0 |  |  | 1 | 1 | 2020-11-24 16:29 | Deemed Ex Ante Team | Updated to indicate claim/filing status
SCE:DEER:Res:HVAC_Refrig_Charge | SCE | RES | DEER:HVAC_Refrig_Charge |  | 0 |  |  | 1 | 1 | 2020-11-24 16:29 | Deemed Ex Ante Team | Updated to indicate claim/filing status
SCE:DEER:Res:Indoor_CFL_Ltg | SCE | RES | DEER:Indoor_CFL_Ltg |  | 0 |  |  | 1 | 1 | 2020-11-24 16:29 | Deemed Ex Ante Team | Updated to indicate claim/filing status
SCE:DEER:Res:Refg_Chrg_Duct_Seal | SCE | RES | DEER:Refg_Chrg_Duct_Seal |  | 0 |  |  | 1 | 1 | 2020-11-24 16:29 | Deemed Ex Ante Team | Updated to indicate claim/filing status
SCE:DEER:Res:RefgFrzr_HighEff | SCE | RES | DEER:RefgFrzr_HighEff |  | 0 |  |  | 1 | 1 | 2020-11-24 16:29 | Deemed Ex Ante Team | Updated to indicate claim/filing status
SCE:DEER:Res:RefgFrzr_Recyc-Conditioned | SCE | RES | DEER:RefgFrzr_Recyc-Conditioned |  | 0 |  |  | 1 | 1 | 2020-11-24 16:29 | Deemed Ex Ante Team | Updated to indicate claim/filing status
SCE:DEER:Res:RefgFrzr_Recycling | SCE | RES | DEER:RefgFrzr_Recycling |  | 0 |  |  | 1 | 1 | 2020-11-24 16:29 | Deemed Ex Ante Team | Updated to indicate claim/filing status
SCE:DEER:Res:RefgFrzr_Recyc-UnConditioned | SCE | RES | DEER:RefgFrzr_Recyc-UnConditioned |  | 0 |  |  | 1 | 1 | 2020-11-24 16:29 | Deemed Ex Ante Team | Updated to indicate claim/filing status
SCE:Fast_Food_Restaurant:65K-135K_Air_AC-NC | SCE | Fast_Food_Restaurant | 65K-135K_Air_AC-NC |  | 0 |  |  | 1 | 1 | 2020-11-24 16:29 | Deemed Ex Ante Team | Updated to indicate claim/filing status
SCE:Fast_Food_Restaurant:65K-135_Wtr_AC-NC | SCE | Fast_Food_Restaurant | 65K-135_Wtr_AC-NC |  | 0 |  |  | 1 | 1 | 2020-11-24 16:29 | Deemed Ex Ante Team | Updated to indicate claim/filing status
SCE:Fast_Food_Restaurant:<65K_AC_Pckg-NC | SCE | Fast_Food_Restaurant | <65K_AC_Pckg-NC |  | 0 |  |  | 1 | 1 | 2020-11-24 16:29 | Deemed Ex Ante Team | Updated to indicate claim/filing status
SCE:Fast_Food_Restaurant:<65K_AC_Split-NC | SCE | Fast_Food_Restaurant | <65K_AC_Split-NC |  | 0 |  |  | 1 | 1 | 2020-11-24 16:29 | Deemed Ex Ante Team | Updated to indicate claim/filing status
SCE:Fast_Food_Restaurant:<65K_EvapCool-NC | SCE | Fast_Food_Restaurant | <65K_EvapCool-NC |  | 0 |  |  | 1 | 1 | 2020-11-24 16:29 | Deemed Ex Ante Team | Updated to indicate claim/filing status
SCE:Fast_Food_Restaurant:DayLt_Cntrl-NC | SCE | Fast_Food_Restaurant | DayLt_Cntrl-NC |  | 0 |  |  | 1 | 1 | 2020-11-24 16:29 | Deemed Ex Ante Team | Updated to indicate claim/filing status
SCE:Fast_Food_Restaurant:DayLt & Controls | SCE | Fast_Food_Restaurant | DayLt & Controls |  | 0 |  |  | 1 | 1 | 2020-11-24 16:29 | Deemed Ex Ante Team | Updated to indicate claim/filing status
SCE:Fast_Food_Restaurant:DHW HtPmp | SCE | Fast_Food_Restaurant | DHW HtPmp |  | 0 |  |  | 1 | 1 | 2020-11-24 16:29 | Deemed Ex Ante Team | Updated to indicate claim/filing status
SCE:Fast_Food_Restaurant:Hi_Perf_Glass-NC | SCE | Fast_Food_Restaurant | Hi_Perf_Glass-NC |  | 0 |  |  | 1 | 1 | 2020-11-24 16:29 | Deemed Ex Ante Team | Updated to indicate claim/filing status
SCE:Fast_Food_Restaurant:Lighting-NC | SCE | Fast_Food_Restaurant | Lighting-NC |  | 0 |  |  | 1 | 1 | 2020-11-24 16:29 | Deemed Ex Ante Team | Updated to indicate claim/filing status
SCE:Fast_Food_Restaurant:Lo_Gain_Wndw-NC | SCE | Fast_Food_Restaurant | Lo_Gain_Wndw-NC |  | 0 |  |  | 1 | 1 | 2020-11-24 16:29 | Deemed Ex Ante Team | Updated to indicate claim/filing status
SCE:Fast_Food_Restaurant:Package_AC-NC | SCE | Fast_Food_Restaurant | Package_AC-NC |  | 0 |  |  | 1 | 1 | 2020-11-24 16:29 | Deemed Ex Ante Team | Updated to indicate claim/filing status
SCE:Fast_Food_Restaurant:Perimter Lt Control | SCE | Fast_Food_Restaurant | Perimter Lt Control |  | 0 |  |  | 1 | 1 | 2020-11-24 16:29 | Deemed Ex Ante Team | Updated to indicate claim/filing status
SCE:Fast_Food_Restaurant:Pool HtPmp | SCE | Fast_Food_Restaurant | Pool HtPmp |  | 0 |  |  | 1 | 1 | 2020-11-24 16:29 | Deemed Ex Ante Team | Updated to indicate claim/filing status
SCE:Fast_Food_Restaurant:Refrigeration | SCE | Fast_Food_Restaurant | Refrigeration |  | 0 |  |  | 1 | 1 | 2020-11-24 16:29 | Deemed Ex Ante Team | Updated to indicate claim/filing status
SCE:Food_Store:DayLt & Controls | SCE | Food_Store | DayLt & Controls |  | 0 |  |  | 1 | 1 | 2020-11-24 16:29 | Deemed Ex Ante Team | Updated to indicate claim/filing status
SCE:Food_Store:DHW HtPmp | SCE | Food_Store | DHW HtPmp |  | 0 |  |  | 1 | 1 | 2020-11-24 16:29 | Deemed Ex Ante Team | Updated to indicate claim/filing status
SCE:Food_Store:IndoorLt | SCE | Food_Store | IndoorLt |  | 0 |  |  | 1 | 1 | 2020-11-24 16:29 | Deemed Ex Ante Team | Updated to indicate claim/filing status
SCE:Food_Store:Lower_Cond_temp-Ret | SCE | Food_Store | Lower_Cond_temp-Ret |  | 0 |  |  | 1 | 1 | 2020-11-24 16:29 | Deemed Ex Ante Team | Updated to indicate claim/filing status
SCE:Food_Store:New_AC-Ret | SCE | Food_Store | New_AC-Ret |  | 0 |  |  | 1 | 1 | 2020-11-24 16:29 | Deemed Ex Ante Team | Updated to indicate claim/filing status
SCE:Food_Store:New_HtPmp-Ret | SCE | Food_Store | New_HtPmp-Ret |  | 0 |  |  | 1 | 1 | 2020-11-24 16:29 | Deemed Ex Ante Team | Updated to indicate claim/filing status
SCE:Food_Store:Perimter Lt Control | SCE | Food_Store | Perimter Lt Control |  | 0 |  |  | 1 | 1 | 2020-11-24 16:29 | Deemed Ex Ante Team | Updated to indicate claim/filing status
SCE:Food_Store:Pool HtPmp | SCE | Food_Store | Pool HtPmp |  | 0 |  |  | 1 | 1 | 2020-11-24 16:29 | Deemed Ex Ante Team | Updated to indicate claim/filing status
SCE:Food_Store:Reduce_Cooling_Load-Ret | SCE | Food_Store | Reduce_Cooling_Load-Ret |  | 0 |  |  | 1 | 1 | 2020-11-24 16:29 | Deemed Ex Ante Team | Updated to indicate claim/filing status
SCE:Food_Store:Refrigeration | SCE | Food_Store | Refrigeration |  | 0 |  |  | 1 | 1 | 2020-11-24 16:29 | Deemed Ex Ante Team | Updated to indicate claim/filing status
SCE:Food_Store:Roof_insul-Ret | SCE | Food_Store | Roof_insul-Ret |  | 0 |  |  | 1 | 1 | 2020-11-24 16:29 | Deemed Ex Ante Team | Updated to indicate claim/filing status
SCE:Food_Store:Wall_insul-Ret | SCE | Food_Store | Wall_insul-Ret |  | 0 |  |  | 1 | 1 | 2020-11-24 16:29 | Deemed Ex Ante Team | Updated to indicate claim/filing status
SCE:Grocery_Store:>135K_Air_AC-NC | SCE | Grocery_Store | >135K_Air_AC-NC |  | 0 |  |  | 1 | 1 | 2020-11-24 16:29 | Deemed Ex Ante Team | Updated to indicate claim/filing status
SCE:Grocery_Store:>135K_Wtr_AC-NC | SCE | Grocery_Store | >135K_Wtr_AC-NC |  | 0 |  |  | 1 | 1 | 2020-11-24 16:29 | Deemed Ex Ante Team | Updated to indicate claim/filing status
SCE:Grocery_Store:65K-135_Wtr_AC-NC | SCE | Grocery_Store | 65K-135_Wtr_AC-NC |  | 0 |  |  | 1 | 1 | 2020-11-24 16:29 | Deemed Ex Ante Team | Updated to indicate claim/filing status
SCE:Grocery_Store:DayLt_Cntrl-NC | SCE | Grocery_Store | DayLt_Cntrl-NC |  | 0 |  |  | 1 | 1 | 2020-11-24 16:29 | Deemed Ex Ante Team | Updated to indicate claim/filing status
SCE:Grocery_Store:DayLt & Controls | SCE | Grocery_Store | DayLt & Controls |  | 0 |  |  | 1 | 1 | 2020-11-24 16:29 | Deemed Ex Ante Team | Updated to indicate claim/filing status
SCE:Grocery_Store:DHW HtPmp | SCE | Grocery_Store | DHW HtPmp |  | 0 |  |  | 1 | 1 | 2020-11-24 16:29 | Deemed Ex Ante Team | Updated to indicate claim/filing status
SCE:Grocery_Store:Hi_Eff_AC_Mtr-NC | SCE | Grocery_Store | Hi_Eff_AC_Mtr-NC |  | 0 |  |  | 1 | 1 | 2020-11-24 16:29 | Deemed Ex Ante Team | Updated to indicate claim/filing status
SCE:Grocery_Store:Hi_Perf_Glass-NC | SCE | Grocery_Store | Hi_Perf_Glass-NC |  | 0 |  |  | 1 | 1 | 2020-11-24 16:29 | Deemed Ex Ante Team | Updated to indicate claim/filing status
SCE:Grocery_Store:Lighting-NC | SCE | Grocery_Store | Lighting-NC |  | 0 |  |  | 1 | 1 | 2020-11-24 16:29 | Deemed Ex Ante Team | Updated to indicate claim/filing status
SCE:Grocery_Store:Lo_Gain_Wndw-NC | SCE | Grocery_Store | Lo_Gain_Wndw-NC |  | 0 |  |  | 1 | 1 | 2020-11-24 16:29 | Deemed Ex Ante Team | Updated to indicate claim/filing status
SCE:Grocery_Store:Perimter Lt Control | SCE | Grocery_Store | Perimter Lt Control |  | 0 |  |  | 1 | 1 | 2020-11-24 16:29 | Deemed Ex Ante Team | Updated to indicate claim/filing status
SCE:Grocery_Store:Pool HtPmp | SCE | Grocery_Store | Pool HtPmp |  | 0 |  |  | 1 | 1 | 2020-11-24 16:29 | Deemed Ex Ante Team | Updated to indicate claim/filing status
SCE:Grocery_Store:Refrigeration | SCE | Grocery_Store | Refrigeration |  | 0 |  |  | 1 | 1 | 2020-11-24 16:29 | Deemed Ex Ante Team | Updated to indicate claim/filing status
SCE:Grocery_Store:Var_Spd_AC_Mtr-NC | SCE | Grocery_Store | Var_Spd_AC_Mtr-NC |  | 0 |  |  | 1 | 1 | 2020-11-24 16:29 | Deemed Ex Ante Team | Updated to indicate claim/filing status
SCE:Grocery_Store:Wtr_Cool_Chiller-NC | SCE | Grocery_Store | Wtr_Cool_Chiller-NC |  | 0 |  |  | 1 | 1 | 2020-11-24 16:29 | Deemed Ex Ante Team | Updated to indicate claim/filing status
SCE:Hospital:>135K_Air_AC-NC | SCE | Hospital | >135K_Air_AC-NC |  | 0 |  |  | 1 | 1 | 2020-11-24 16:29 | Deemed Ex Ante Team | Updated to indicate claim/filing status
SCE:Hospital:>135K_Wtr_AC-NC | SCE | Hospital | >135K_Wtr_AC-NC |  | 0 |  |  | 1 | 1 | 2020-11-24 16:29 | Deemed Ex Ante Team | Updated to indicate claim/filing status
SCE:Hospital:DayLt_Cntrl-NC | SCE | Hospital | DayLt_Cntrl-NC |  | 0 |  |  | 1 | 1 | 2020-11-24 16:29 | Deemed Ex Ante Team | Updated to indicate claim/filing status
SCE:Hospital:DayLt & Controls | SCE | Hospital | DayLt & Controls |  | 0 |  |  | 1 | 1 | 2020-11-24 16:29 | Deemed Ex Ante Team | Updated to indicate claim/filing status
SCE:Hospital:DHW HtPmp | SCE | Hospital | DHW HtPmp |  | 0 |  |  | 1 | 1 | 2020-11-24 16:29 | Deemed Ex Ante Team | Updated to indicate claim/filing status
SCE:Hospital:Hi_Eff_AC_Mtr-NC | SCE | Hospital | Hi_Eff_AC_Mtr-NC |  | 0 |  |  | 1 | 1 | 2020-11-24 16:29 | Deemed Ex Ante Team | Updated to indicate claim/filing status
SCE:Hospital:Hi_Perf_Glass-NC | SCE | Hospital | Hi_Perf_Glass-NC |  | 0 |  |  | 1 | 1 | 2020-11-24 16:29 | Deemed Ex Ante Team | Updated to indicate claim/filing status
SCE:Hospital:IndoorLt | SCE | Hospital | IndoorLt |  | 0 |  |  | 1 | 1 | 2020-11-24 16:29 | Deemed Ex Ante Team | Updated to indicate claim/filing status
SCE:Hospital:Lighting-NC | SCE | Hospital | Lighting-NC |  | 0 |  |  | 1 | 1 | 2020-11-24 16:29 | Deemed Ex Ante Team | Updated to indicate claim/filing status
SCE:Hospital:Lo_Gain_Wndw-NC | SCE | Hospital | Lo_Gain_Wndw-NC |  | 0 |  |  | 1 | 1 | 2020-11-24 16:29 | Deemed Ex Ante Team | Updated to indicate claim/filing status
SCE:Hospital:New_AC-Ret | SCE | Hospital | New_AC-Ret |  | 0 |  |  | 1 | 1 | 2020-11-24 16:29 | Deemed Ex Ante Team | Updated to indicate claim/filing status
SCE:Hospital:New_HtPmp-Ret | SCE | Hospital | New_HtPmp-Ret |  | 0 |  |  | 1 | 1 | 2020-11-24 16:29 | Deemed Ex Ante Team | Updated to indicate claim/filing status
SCE:Hospital:Perimter Lt Control | SCE | Hospital | Perimter Lt Control |  | 0 |  |  | 1 | 1 | 2020-11-24 16:29 | Deemed Ex Ante Team | Updated to indicate claim/filing status
SCE:Hospital:Pool HtPmp | SCE | Hospital | Pool HtPmp |  | 0 |  |  | 1 | 1 | 2020-11-24 16:29 | Deemed Ex Ante Team | Updated to indicate claim/filing status
SCE:Hospital:Refrigeration | SCE | Hospital | Refrigeration |  | 0 |  |  | 1 | 1 | 2020-11-24 16:29 | Deemed Ex Ante Team | Updated to indicate claim/filing status
SCE:Hospital:Replace_Chiller-Ret | SCE | Hospital | Replace_Chiller-Ret |  | 0 |  |  | 1 | 1 | 2020-11-24 16:29 | Deemed Ex Ante Team | Updated to indicate claim/filing status
SCE:Hospital:Roof_insul-Ret | SCE | Hospital | Roof_insul-Ret |  | 0 |  |  | 1 | 1 | 2020-11-24 16:29 | Deemed Ex Ante Team | Updated to indicate claim/filing status
SCE:Hospital:Var_Spd_AC_Mtr-NC | SCE | Hospital | Var_Spd_AC_Mtr-NC |  | 0 |  |  | 1 | 1 | 2020-11-24 16:29 | Deemed Ex Ante Team | Updated to indicate claim/filing status
SCE:Hospital:Wall_insul-Ret | SCE | Hospital | Wall_insul-Ret |  | 0 |  |  | 1 | 1 | 2020-11-24 16:29 | Deemed Ex Ante Team | Updated to indicate claim/filing status
SCE:Hospital:Wtr_Cool_Chiller-NC | SCE | Hospital | Wtr_Cool_Chiller-NC |  | 0 |  |  | 1 | 1 | 2020-11-24 16:29 | Deemed Ex Ante Team | Updated to indicate claim/filing status
SCE:Hotel_Motel:>135K_Air_AC-NC | SCE | Hotel_Motel | >135K_Air_AC-NC |  | 0 |  |  | 1 | 1 | 2020-11-24 16:29 | Deemed Ex Ante Team | Updated to indicate claim/filing status
SCE:Hotel_Motel:>135K_Wtr_AC-NC | SCE | Hotel_Motel | >135K_Wtr_AC-NC |  | 0 |  |  | 1 | 1 | 2020-11-24 16:29 | Deemed Ex Ante Team | Updated to indicate claim/filing status
SCE:Hotel_Motel:DayLt & Controls | SCE | Hotel_Motel | DayLt & Controls |  | 0 |  |  | 1 | 1 | 2020-11-24 16:29 | Deemed Ex Ante Team | Updated to indicate claim/filing status
SCE:Hotel_Motel:DHW HtPmp | SCE | Hotel_Motel | DHW HtPmp |  | 0 |  |  | 1 | 1 | 2020-11-24 16:29 | Deemed Ex Ante Team | Updated to indicate claim/filing status
SCE:Hotel_Motel:IndoorLt | SCE | Hotel_Motel | IndoorLt |  | 0 |  |  | 1 | 1 | 2020-11-24 16:29 | Deemed Ex Ante Team | Updated to indicate claim/filing status
SCE:Hotel_Motel:Lighting-NC | SCE | Hotel_Motel | Lighting-NC |  | 0 |  |  | 1 | 1 | 2020-11-24 16:29 | Deemed Ex Ante Team | Updated to indicate claim/filing status
SCE:Hotel_Motel:New_AC-Ret | SCE | Hotel_Motel | New_AC-Ret |  | 0 |  |  | 1 | 1 | 2020-11-24 16:29 | Deemed Ex Ante Team | Updated to indicate claim/filing status
SCE:Hotel_Motel:New_HtPmp-Ret | SCE | Hotel_Motel | New_HtPmp-Ret |  | 0 |  |  | 1 | 1 | 2020-11-24 16:29 | Deemed Ex Ante Team | Updated to indicate claim/filing status
SCE:Hotel_Motel:Occupancy Sensor | SCE | Hotel_Motel | Occupancy Sensor |  | 0 |  |  | 1 | 1 | 2020-11-24 16:29 | Deemed Ex Ante Team | Updated to indicate claim/filing status
SCE:Hotel_Motel:Package_AC-NC | SCE | Hotel_Motel | Package_AC-NC |  | 0 |  |  | 1 | 1 | 2020-11-24 16:29 | Deemed Ex Ante Team | Updated to indicate claim/filing status
SCE:Hotel_Motel:Perimter Lt Control | SCE | Hotel_Motel | Perimter Lt Control |  | 0 |  |  | 1 | 1 | 2020-11-24 16:29 | Deemed Ex Ante Team | Updated to indicate claim/filing status
SCE:Hotel_Motel:Pool HtPmp | SCE | Hotel_Motel | Pool HtPmp |  | 0 |  |  | 1 | 1 | 2020-11-24 16:29 | Deemed Ex Ante Team | Updated to indicate claim/filing status
SCE:Hotel_Motel:Reduce_Cooling_Load-Ret | SCE | Hotel_Motel | Reduce_Cooling_Load-Ret |  | 0 |  |  | 1 | 1 | 2020-11-24 16:29 | Deemed Ex Ante Team | Updated to indicate claim/filing status
SCE:Hotel_Motel:Refrigeration | SCE | Hotel_Motel | Refrigeration |  | 0 |  |  | 1 | 1 | 2020-11-24 16:29 | Deemed Ex Ante Team | Updated to indicate claim/filing status
SCE:Hotel_Motel:Replace_Chiller-Ret | SCE | Hotel_Motel | Replace_Chiller-Ret |  | 0 |  |  | 1 | 1 | 2020-11-24 16:29 | Deemed Ex Ante Team | Updated to indicate claim/filing status
SCE:Hotel_Motel:Roof_insul-Ret | SCE | Hotel_Motel | Roof_insul-Ret |  | 0 |  |  | 1 | 1 | 2020-11-24 16:29 | Deemed Ex Ante Team | Updated to indicate claim/filing status
SCE:Hotel_Motel:Var_Spd_AC_Mtr-NC | SCE | Hotel_Motel | Var_Spd_AC_Mtr-NC |  | 0 |  |  | 1 | 1 | 2020-11-24 16:29 | Deemed Ex Ante Team | Updated to indicate claim/filing status
SCE:Hotel_Motel:Wall_insul-Ret | SCE | Hotel_Motel | Wall_insul-Ret |  | 0 |  |  | 1 | 1 | 2020-11-24 16:29 | Deemed Ex Ante Team | Updated to indicate claim/filing status
SCE:Hotel_Motel:Wtr_Cool_Chiller-NC | SCE | Hotel_Motel | Wtr_Cool_Chiller-NC |  | 0 |  |  | 1 | 1 | 2020-11-24 16:29 | Deemed Ex Ante Team | Updated to indicate claim/filing status
SCE:Industrial:DayLt & Controls | SCE | Industrial | DayLt & Controls |  | 0 |  |  | 1 | 1 | 2020-11-24 16:29 | Deemed Ex Ante Team | Updated to indicate claim/filing status
SCE:Industrial:DHW HtPmp | SCE | Industrial | DHW HtPmp |  | 0 |  |  | 1 | 1 | 2020-11-24 16:29 | Deemed Ex Ante Team | Updated to indicate claim/filing status
SCE:Industrial:IndoorLt | SCE | Industrial | IndoorLt |  | 0 |  |  | 1 | 1 | 2020-11-24 16:29 | Deemed Ex Ante Team | Updated to indicate claim/filing status
SCE:Industrial:Industrial | SCE | Industrial | Industrial |  | 0 |  |  | 1 | 1 | 2020-11-24 16:29 | Deemed Ex Ante Team | Updated to indicate claim/filing status
SCE:Industrial:New_AC-Ret | SCE | Industrial | New_AC-Ret |  | 0 |  |  | 1 | 1 | 2020-11-24 16:29 | Deemed Ex Ante Team | Updated to indicate claim/filing status
SCE:Industrial:New_HtPmp-Ret | SCE | Industrial | New_HtPmp-Ret |  | 0 |  |  | 1 | 1 | 2020-11-24 16:29 | Deemed Ex Ante Team | Updated to indicate claim/filing status
SCE:Industrial:Occupancy Sensor | SCE | Industrial | Occupancy Sensor |  | 0 |  |  | 1 | 1 | 2020-11-24 16:29 | Deemed Ex Ante Team | Updated to indicate claim/filing status
SCE:Industrial:Perimter Lt Control | SCE | Industrial | Perimter Lt Control |  | 0 |  |  | 1 | 1 | 2020-11-24 16:29 | Deemed Ex Ante Team | Updated to indicate claim/filing status
SCE:Industrial:Pool HtPmp | SCE | Industrial | Pool HtPmp |  | 0 |  |  | 1 | 1 | 2020-11-24 16:29 | Deemed Ex Ante Team | Updated to indicate claim/filing status
SCE:Industrial:Reduce_Cooling_Load-Ret | SCE | Industrial | Reduce_Cooling_Load-Ret |  | 0 |  |  | 1 | 1 | 2020-11-24 16:29 | Deemed Ex Ante Team | Updated to indicate claim/filing status
SCE:Industrial:Refrigeration | SCE | Industrial | Refrigeration |  | 0 |  |  | 1 | 1 | 2020-11-24 16:29 | Deemed Ex Ante Team | Updated to indicate claim/filing status
SCE:Industrial:Replace_Chiller-Ret | SCE | Industrial | Replace_Chiller-Ret |  | 0 |  |  | 1 | 1 | 2020-11-24 16:29 | Deemed Ex Ante Team | Updated to indicate claim/filing status
SCE:Industrial:Roof_insul-Ret | SCE | Industrial | Roof_insul-Ret |  | 0 |  |  | 1 | 1 | 2020-11-24 16:29 | Deemed Ex Ante Team | Updated to indicate claim/filing status
SCE:Industrial:Wall_insul-Ret | SCE | Industrial | Wall_insul-Ret |  | 0 |  |  | 1 | 1 | 2020-11-24 16:29 | Deemed Ex Ante Team | Updated to indicate claim/filing status
SCE:K_thru_12_School:DayLt & Controls | SCE | K_thru_12_School | DayLt & Controls |  | 0 |  |  | 1 | 1 | 2020-11-24 16:29 | Deemed Ex Ante Team | Updated to indicate claim/filing status
SCE:K_thru_12_School:DHW HtPmp | SCE | K_thru_12_School | DHW HtPmp |  | 0 |  |  | 1 | 1 | 2020-11-24 16:29 | Deemed Ex Ante Team | Updated to indicate claim/filing status
SCE:K_thru_12_School:IndoorLt | SCE | K_thru_12_School | IndoorLt |  | 0 |  |  | 1 | 1 | 2020-11-24 16:29 | Deemed Ex Ante Team | Updated to indicate claim/filing status
SCE:K_thru_12_School:New_AC-Ret | SCE | K_thru_12_School | New_AC-Ret |  | 0 |  |  | 1 | 1 | 2020-11-24 16:29 | Deemed Ex Ante Team | Updated to indicate claim/filing status
SCE:K_thru_12_School:New_HtPmp-Ret | SCE | K_thru_12_School | New_HtPmp-Ret |  | 0 |  |  | 1 | 1 | 2020-11-24 16:29 | Deemed Ex Ante Team | Updated to indicate claim/filing status
SCE:K_thru_12_School:Occupancy Sensor | SCE | K_thru_12_School | Occupancy Sensor |  | 0 |  |  | 1 | 1 | 2020-11-24 16:29 | Deemed Ex Ante Team | Updated to indicate claim/filing status
SCE:K_thru_12_School:Perimter Lt Control | SCE | K_thru_12_School | Perimter Lt Control |  | 0 |  |  | 1 | 1 | 2020-11-24 16:29 | Deemed Ex Ante Team | Updated to indicate claim/filing status
SCE:K_thru_12_School:Pool HtPmp | SCE | K_thru_12_School | Pool HtPmp |  | 0 |  |  | 1 | 1 | 2020-11-24 16:29 | Deemed Ex Ante Team | Updated to indicate claim/filing status
SCE:K_thru_12_School:Refrigeration | SCE | K_thru_12_School | Refrigeration |  | 0 |  |  | 1 | 1 | 2020-11-24 16:29 | Deemed Ex Ante Team | Updated to indicate claim/filing status
SCE:K_thru_12_School:Roof_insul-Ret | SCE | K_thru_12_School | Roof_insul-Ret |  | 0 |  |  | 1 | 1 | 2020-11-24 16:29 | Deemed Ex Ante Team | Updated to indicate claim/filing status
SCE:K_thru_12_School:Wall_insul-Ret | SCE | K_thru_12_School | Wall_insul-Ret |  | 0 |  |  | 1 | 1 | 2020-11-24 16:29 | Deemed Ex Ante Team | Updated to indicate claim/filing status
SCE:Large_Office:>135K_Air_AC-NC | SCE | Large_Office | >135K_Air_AC-NC |  | 0 |  |  | 1 | 1 | 2020-11-24 16:29 | Deemed Ex Ante Team | Updated to indicate claim/filing status
SCE:Large_Office:>135K_Wtr_AC-NC | SCE | Large_Office | >135K_Wtr_AC-NC |  | 0 |  |  | 1 | 1 | 2020-11-24 16:29 | Deemed Ex Ante Team | Updated to indicate claim/filing status
SCE:Large_Office:DayLt_Cntrl-NC | SCE | Large_Office | DayLt_Cntrl-NC |  | 0 |  |  | 1 | 1 | 2020-11-24 16:29 | Deemed Ex Ante Team | Updated to indicate claim/filing status
SCE:Large_Office:DayLt & Controls | SCE | Large_Office | DayLt & Controls |  | 0 |  |  | 1 | 1 | 2020-11-24 16:29 | Deemed Ex Ante Team | Updated to indicate claim/filing status
SCE:Large_Office:DHW HtPmp | SCE | Large_Office | DHW HtPmp |  | 0 |  |  | 1 | 1 | 2020-11-24 16:29 | Deemed Ex Ante Team | Updated to indicate claim/filing status
SCE:Large_Office:Economy_cycle-Ret | SCE | Large_Office | Economy_cycle-Ret |  | 0 |  |  | 1 | 1 | 2020-11-24 16:29 | Deemed Ex Ante Team | Updated to indicate claim/filing status
SCE:Large_Office:Hi_Eff_AC_Mtr-NC | SCE | Large_Office | Hi_Eff_AC_Mtr-NC |  | 0 |  |  | 1 | 1 | 2020-11-24 16:29 | Deemed Ex Ante Team | Updated to indicate claim/filing status
SCE:Large_Office:Hi_Perf_Glass-NC | SCE | Large_Office | Hi_Perf_Glass-NC |  | 0 |  |  | 1 | 1 | 2020-11-24 16:29 | Deemed Ex Ante Team | Updated to indicate claim/filing status
SCE:Large_Office:IndoorLt | SCE | Large_Office | IndoorLt |  | 0 |  |  | 1 | 1 | 2020-11-24 16:29 | Deemed Ex Ante Team | Updated to indicate claim/filing status
SCE:Large_Office:Lighting-NC | SCE | Large_Office | Lighting-NC |  | 0 |  |  | 1 | 1 | 2020-11-24 16:29 | Deemed Ex Ante Team | Updated to indicate claim/filing status
SCE:Large_Office:Lo_Gain_Wndw-NC | SCE | Large_Office | Lo_Gain_Wndw-NC |  | 0 |  |  | 1 | 1 | 2020-11-24 16:29 | Deemed Ex Ante Team | Updated to indicate claim/filing status
SCE:Large_Office:New_AC-Ret | SCE | Large_Office | New_AC-Ret |  | 0 |  |  | 1 | 1 | 2020-11-24 16:29 | Deemed Ex Ante Team | Updated to indicate claim/filing status
SCE:Large_Office:New_HtPmp-Ret | SCE | Large_Office | New_HtPmp-Ret |  | 0 |  |  | 1 | 1 | 2020-11-24 16:29 | Deemed Ex Ante Team | Updated to indicate claim/filing status
SCE:Large_Office:Occupancy Sensor | SCE | Large_Office | Occupancy Sensor |  | 0 |  |  | 1 | 1 | 2020-11-24 16:29 | Deemed Ex Ante Team | Updated to indicate claim/filing status
SCE:Large_Office:Perimter Lt Control | SCE | Large_Office | Perimter Lt Control |  | 0 |  |  | 1 | 1 | 2020-11-24 16:29 | Deemed Ex Ante Team | Updated to indicate claim/filing status
SCE:Large_Office:Pool HtPmp | SCE | Large_Office | Pool HtPmp |  | 0 |  |  | 1 | 1 | 2020-11-24 16:29 | Deemed Ex Ante Team | Updated to indicate claim/filing status
SCE:Large_Office:Reduce_Cooling_Load-Ret | SCE | Large_Office | Reduce_Cooling_Load-Ret |  | 0 |  |  | 1 | 1 | 2020-11-24 16:29 | Deemed Ex Ante Team | Updated to indicate claim/filing status
SCE:Large_Office:Refrigeration | SCE | Large_Office | Refrigeration |  | 0 |  |  | 1 | 1 | 2020-11-24 16:29 | Deemed Ex Ante Team | Updated to indicate claim/filing status
SCE:Large_Office:Roof_insul-Ret | SCE | Large_Office | Roof_insul-Ret |  | 0 |  |  | 1 | 1 | 2020-11-24 16:29 | Deemed Ex Ante Team | Updated to indicate claim/filing status
SCE:Large_Office:Var_Spd_AC_Mtr-NC | SCE | Large_Office | Var_Spd_AC_Mtr-NC |  | 0 |  |  | 1 | 1 | 2020-11-24 16:29 | Deemed Ex Ante Team | Updated to indicate claim/filing status
SCE:Large_Office:Wall_insul-Ret | SCE | Large_Office | Wall_insul-Ret |  | 0 |  |  | 1 | 1 | 2020-11-24 16:29 | Deemed Ex Ante Team | Updated to indicate claim/filing status
SCE:Large_Office:Window_Tint-Ret | SCE | Large_Office | Window_Tint-Ret |  | 0 |  |  | 1 | 1 | 2020-11-24 16:29 | Deemed Ex Ante Team | Updated to indicate claim/filing status
SCE:Large_Office:Wtr_Cool_Chiller-NC | SCE | Large_Office | Wtr_Cool_Chiller-NC |  | 0 |  |  | 1 | 1 | 2020-11-24 16:29 | Deemed Ex Ante Team | Updated to indicate claim/filing status
SCE:Large_Retail_Store:>135K_Air_AC-NC | SCE | Large_Retail_Store | >135K_Air_AC-NC |  | 0 |  |  | 1 | 1 | 2020-11-24 16:29 | Deemed Ex Ante Team | Updated to indicate claim/filing status
SCE:Large_Retail_Store:>135K_Wtr_AC-NC | SCE | Large_Retail_Store | >135K_Wtr_AC-NC |  | 0 |  |  | 1 | 1 | 2020-11-24 16:29 | Deemed Ex Ante Team | Updated to indicate claim/filing status
SCE:Large_Retail_Store:DayLt & Controls | SCE | Large_Retail_Store | DayLt & Controls |  | 0 |  |  | 1 | 1 | 2020-11-24 16:29 | Deemed Ex Ante Team | Updated to indicate claim/filing status
SCE:Large_Retail_Store:DHW HtPmp | SCE | Large_Retail_Store | DHW HtPmp |  | 0 |  |  | 1 | 1 | 2020-11-24 16:29 | Deemed Ex Ante Team | Updated to indicate claim/filing status
SCE:Large_Retail_Store:Economy_cycle-Ret | SCE | Large_Retail_Store | Economy_cycle-Ret |  | 0 |  |  | 1 | 1 | 2020-11-24 16:29 | Deemed Ex Ante Team | Updated to indicate claim/filing status
SCE:Large_Retail_Store:Evap_Cooling-Ret | SCE | Large_Retail_Store | Evap_Cooling-Ret |  | 0 |  |  | 1 | 1 | 2020-11-24 16:29 | Deemed Ex Ante Team | Updated to indicate claim/filing status
SCE:Large_Retail_Store:Hi_Eff_AC_Mtr-NC | SCE | Large_Retail_Store | Hi_Eff_AC_Mtr-NC |  | 0 |  |  | 1 | 1 | 2020-11-24 16:29 | Deemed Ex Ante Team | Updated to indicate claim/filing status
SCE:Large_Retail_Store:IndoorLt | SCE | Large_Retail_Store | IndoorLt |  | 0 |  |  | 1 | 1 | 2020-11-24 16:29 | Deemed Ex Ante Team | Updated to indicate claim/filing status
SCE:Large_Retail_Store:Lighting-NC | SCE | Large_Retail_Store | Lighting-NC |  | 0 |  |  | 1 | 1 | 2020-11-24 16:29 | Deemed Ex Ante Team | Updated to indicate claim/filing status
SCE:Large_Retail_Store:New_AC-Ret | SCE | Large_Retail_Store | New_AC-Ret |  | 0 |  |  | 1 | 1 | 2020-11-24 16:29 | Deemed Ex Ante Team | Updated to indicate claim/filing status
SCE:Large_Retail_Store:New_HtPmp-Ret | SCE | Large_Retail_Store | New_HtPmp-Ret |  | 0 |  |  | 1 | 1 | 2020-11-24 16:29 | Deemed Ex Ante Team | Updated to indicate claim/filing status
SCE:Large_Retail_Store:Occupancy Sensor | SCE | Large_Retail_Store | Occupancy Sensor |  | 0 |  |  | 1 | 1 | 2020-11-24 16:29 | Deemed Ex Ante Team | Updated to indicate claim/filing status
SCE:Large_Retail_Store:Perimter Lt Control | SCE | Large_Retail_Store | Perimter Lt Control |  | 0 |  |  | 1 | 1 | 2020-11-24 16:29 | Deemed Ex Ante Team | Updated to indicate claim/filing status
SCE:Large_Retail_Store:Pool HtPmp | SCE | Large_Retail_Store | Pool HtPmp |  | 0 |  |  | 1 | 1 | 2020-11-24 16:29 | Deemed Ex Ante Team | Updated to indicate claim/filing status
SCE:Large_Retail_Store:Reduce_Cooling_Load-Ret | SCE | Large_Retail_Store | Reduce_Cooling_Load-Ret |  | 0 |  |  | 1 | 1 | 2020-11-24 16:29 | Deemed Ex Ante Team | Updated to indicate claim/filing status
SCE:Large_Retail_Store:Refrigeration | SCE | Large_Retail_Store | Refrigeration |  | 0 |  |  | 1 | 1 | 2020-11-24 16:29 | Deemed Ex Ante Team | Updated to indicate claim/filing status
SCE:Large_Retail_Store:Replace_Chiller-Ret | SCE | Large_Retail_Store | Replace_Chiller-Ret |  | 0 |  |  | 1 | 1 | 2020-11-24 16:29 | Deemed Ex Ante Team | Updated to indicate claim/filing status
SCE:Large_Retail_Store:Roof_insul-Ret | SCE | Large_Retail_Store | Roof_insul-Ret |  | 0 |  |  | 1 | 1 | 2020-11-24 16:29 | Deemed Ex Ante Team | Updated to indicate claim/filing status
SCE:Large_Retail_Store:Var_Spd_AC_Mtr-NC | SCE | Large_Retail_Store | Var_Spd_AC_Mtr-NC |  | 0 |  |  | 1 | 1 | 2020-11-24 16:29 | Deemed Ex Ante Team | Updated to indicate claim/filing status
SCE:Large_Retail_Store:Wall_insul-Ret | SCE | Large_Retail_Store | Wall_insul-Ret |  | 0 |  |  | 1 | 1 | 2020-11-24 16:29 | Deemed Ex Ante Team | Updated to indicate claim/filing status
SCE:Large_Retail_Store:Wtr_Cool_Chiller-NC | SCE | Large_Retail_Store | Wtr_Cool_Chiller-NC |  | 0 |  |  | 1 | 1 | 2020-11-24 16:29 | Deemed Ex Ante Team | Updated to indicate claim/filing status
SCE:Medical_Clinic:DayLt & Controls | SCE | Medical_Clinic | DayLt & Controls |  | 0 |  |  | 1 | 1 | 2020-11-24 16:29 | Deemed Ex Ante Team | Updated to indicate claim/filing status
SCE:Medical_Clinic:DHW HtPmp | SCE | Medical_Clinic | DHW HtPmp |  | 0 |  |  | 1 | 1 | 2020-11-24 16:29 | Deemed Ex Ante Team | Updated to indicate claim/filing status
SCE:Medical_Clinic:IndoorLt | SCE | Medical_Clinic | IndoorLt |  | 0 |  |  | 1 | 1 | 2020-11-24 16:29 | Deemed Ex Ante Team | Updated to indicate claim/filing status
SCE:Medical_Clinic:New_AC-Ret | SCE | Medical_Clinic | New_AC-Ret |  | 0 |  |  | 1 | 1 | 2020-11-24 16:29 | Deemed Ex Ante Team | Updated to indicate claim/filing status
SCE:Medical_Clinic:New_HtPmp-Ret | SCE | Medical_Clinic | New_HtPmp-Ret |  | 0 |  |  | 1 | 1 | 2020-11-24 16:29 | Deemed Ex Ante Team | Updated to indicate claim/filing status
SCE:Medical_Clinic:Perimter Lt Control | SCE | Medical_Clinic | Perimter Lt Control |  | 0 |  |  | 1 | 1 | 2020-11-24 16:29 | Deemed Ex Ante Team | Updated to indicate claim/filing status
SCE:Medical_Clinic:Pool HtPmp | SCE | Medical_Clinic | Pool HtPmp |  | 0 |  |  | 1 | 1 | 2020-11-24 16:29 | Deemed Ex Ante Team | Updated to indicate claim/filing status
SCE:Medical_Clinic:Refrigeration | SCE | Medical_Clinic | Refrigeration |  | 0 |  |  | 1 | 1 | 2020-11-24 16:29 | Deemed Ex Ante Team | Updated to indicate claim/filing status
SCE:Medical_Clinic:Replace_Chiller-Ret | SCE | Medical_Clinic | Replace_Chiller-Ret |  | 0 |  |  | 1 | 1 | 2020-11-24 16:29 | Deemed Ex Ante Team | Updated to indicate claim/filing status
SCE:Medical_Clinic:Roof_insul-Ret | SCE | Medical_Clinic | Roof_insul-Ret |  | 0 |  |  | 1 | 1 | 2020-11-24 16:29 | Deemed Ex Ante Team | Updated to indicate claim/filing status
SCE:Medical_Clinic:Wall_insul-Ret | SCE | Medical_Clinic | Wall_insul-Ret |  | 0 |  |  | 1 | 1 | 2020-11-24 16:29 | Deemed Ex Ante Team | Updated to indicate claim/filing status
SCE:Mfm-HotWaterCirc-DemandControl | SCE | RES | SCE:Residential:HeatPump_WtrHt-RC |  | 0 |  |  | 1 | 1 | 2020-11-24 16:29 | Deemed Ex Ante Team | Updated to indicate claim/filing status
SCE:Misc._Commercial:Commercial Whole Building | SCE | Misc._Commercial | Commercial Whole Building |  | 0 |  |  | 1 | 1 | 2020-11-24 16:29 | Deemed Ex Ante Team | Updated to indicate claim/filing status
SCE:Misc._Commercial:DayLt & Controls | SCE | Misc._Commercial | DayLt & Controls |  | 0 |  |  | 1 | 1 | 2020-11-24 16:29 | Deemed Ex Ante Team | Updated to indicate claim/filing status
SCE:Misc._Commercial:DHW HtPmp | SCE | Misc._Commercial | DHW HtPmp |  | 0 |  |  | 1 | 1 | 2020-11-24 16:29 | Deemed Ex Ante Team | Updated to indicate claim/filing status
SCE:Misc._Commercial:Economy_cycle-Ret | SCE | Misc._Commercial | Economy_cycle-Ret |  | 0 |  |  | 1 | 1 | 2020-11-24 16:29 | Deemed Ex Ante Team | Updated to indicate claim/filing status
SCE:Misc._Commercial:Frig Barrier | SCE | Misc._Commercial | Frig Barrier |  | 0 |  |  | 1 | 1 | 2020-11-24 16:29 | Deemed Ex Ante Team | Updated to indicate claim/filing status
SCE:Misc._Commercial:IndoorLt | SCE | Misc._Commercial | IndoorLt |  | 0 |  |  | 1 | 1 | 2020-11-24 16:29 | Deemed Ex Ante Team | Updated to indicate claim/filing status
SCE:Misc._Commercial:New_AC-Ret | SCE | Misc._Commercial | New_AC-Ret |  | 0 |  |  | 1 | 1 | 2020-11-24 16:29 | Deemed Ex Ante Team | Updated to indicate claim/filing status
SCE:Misc._Commercial:New_HtPmp-Ret | SCE | Misc._Commercial | New_HtPmp-Ret |  | 0 |  |  | 1 | 1 | 2020-11-24 16:29 | Deemed Ex Ante Team | Updated to indicate claim/filing status
SCE:Misc._Commercial:Occupancy Sensor | SCE | Misc._Commercial | Occupancy Sensor |  | 0 |  |  | 1 | 1 | 2020-11-24 16:29 | Deemed Ex Ante Team | Updated to indicate claim/filing status
SCE:Misc._Commercial:Outdoor Lt | SCE | Misc._Commercial | Outdoor Lt |  | 0 |  |  | 1 | 1 | 2020-11-24 16:29 | Deemed Ex Ante Team | Updated to indicate claim/filing status
SCE:Misc._Commercial:Perimter Lt Control | SCE | Misc._Commercial | Perimter Lt Control |  | 0 |  |  | 1 | 1 | 2020-11-24 16:29 | Deemed Ex Ante Team | Updated to indicate claim/filing status
SCE:Misc._Commercial:Pool HtPmp | SCE | Misc._Commercial | Pool HtPmp |  | 0 |  |  | 1 | 1 | 2020-11-24 16:29 | Deemed Ex Ante Team | Updated to indicate claim/filing status
SCE:Misc._Commercial:Reduce_Cooling_Load-Ret | SCE | Misc._Commercial | Reduce_Cooling_Load-Ret |  | 0 |  |  | 1 | 1 | 2020-11-24 16:29 | Deemed Ex Ante Team | Updated to indicate claim/filing status
SCE:Misc._Commercial:Refrigeration | SCE | Misc._Commercial | Refrigeration |  | 0 |  |  | 1 | 1 | 2020-11-24 16:29 | Deemed Ex Ante Team | Updated to indicate claim/filing status
SCE:Misc._Commercial:Roof_insul-Ret | SCE | Misc._Commercial | Roof_insul-Ret |  | 0 |  |  | 1 | 1 | 2020-11-24 16:29 | Deemed Ex Ante Team | Updated to indicate claim/filing status
SCE:Misc._Commercial:Wall_insul-Ret | SCE | Misc._Commercial | Wall_insul-Ret |  | 0 |  |  | 1 | 1 | 2020-11-24 16:29 | Deemed Ex Ante Team | Updated to indicate claim/filing status
SCE:Non-Refrig._Warehouse:DayLt & Controls | SCE | Non-Refrig._Warehouse | DayLt & Controls |  | 0 |  |  | 1 | 1 | 2020-11-24 16:29 | Deemed Ex Ante Team | Updated to indicate claim/filing status
SCE:Non-Refrig._Warehouse:DHW HtPmp | SCE | Non-Refrig._Warehouse | DHW HtPmp |  | 0 |  |  | 1 | 1 | 2020-11-24 16:29 | Deemed Ex Ante Team | Updated to indicate claim/filing status
SCE:Non-Refrig._Warehouse:IndoorLt | SCE | Non-Refrig._Warehouse | IndoorLt |  | 0 |  |  | 1 | 1 | 2020-11-24 16:29 | Deemed Ex Ante Team | Updated to indicate claim/filing status
SCE:Non-Refrig._Warehouse:New_AC-Ret | SCE | Non-Refrig._Warehouse | New_AC-Ret |  | 0 |  |  | 1 | 1 | 2020-11-24 16:29 | Deemed Ex Ante Team | Updated to indicate claim/filing status
SCE:Non-Refrig._Warehouse:New_HtPmp-Ret | SCE | Non-Refrig._Warehouse | New_HtPmp-Ret |  | 0 |  |  | 1 | 1 | 2020-11-24 16:29 | Deemed Ex Ante Team | Updated to indicate claim/filing status
SCE:Non-Refrig._Warehouse:Occupancy Sensor | SCE | Non-Refrig._Warehouse | Occupancy Sensor |  | 0 |  |  | 1 | 1 | 2020-11-24 16:29 | Deemed Ex Ante Team | Updated to indicate claim/filing status
SCE:Non-Refrig._Warehouse:Perimter Lt Control | SCE | Non-Refrig._Warehouse | Perimter Lt Control |  | 0 |  |  | 1 | 1 | 2020-11-24 16:29 | Deemed Ex Ante Team | Updated to indicate claim/filing status
SCE:Non-Refrig._Warehouse:Pool HtPmp | SCE | Non-Refrig._Warehouse | Pool HtPmp |  | 0 |  |  | 1 | 1 | 2020-11-24 16:29 | Deemed Ex Ante Team | Updated to indicate claim/filing status
SCE:Non-Refrig._Warehouse:Reduce_Cooling_Load-Ret | SCE | Non-Refrig._Warehouse | Reduce_Cooling_Load-Ret |  | 0 |  |  | 1 | 1 | 2020-11-24 16:29 | Deemed Ex Ante Team | Updated to indicate claim/filing status
SCE:Non-Refrig._Warehouse:Refrigeration | SCE | Non-Refrig._Warehouse | Refrigeration |  | 0 |  |  | 1 | 1 | 2020-11-24 16:29 | Deemed Ex Ante Team | Updated to indicate claim/filing status
SCE:Non-Refrig._Warehouse:Roof_insul-Ret | SCE | Non-Refrig._Warehouse | Roof_insul-Ret |  | 0 |  |  | 1 | 1 | 2020-11-24 16:29 | Deemed Ex Ante Team | Updated to indicate claim/filing status
SCE:Non-Refrig._Warehouse:Wall_insul-Ret | SCE | Non-Refrig._Warehouse | Wall_insul-Ret |  | 0 |  |  | 1 | 1 | 2020-11-24 16:29 | Deemed Ex Ante Team | Updated to indicate claim/filing status
SCE:NON_RES:DEER:HVAC_Chillers | SCE | NON_RES | DEER:HVAC_Chillers |  | 0 |  |  | 1 | 1 | 2020-11-24 16:29 | Deemed Ex Ante Team | Updated to indicate claim/filing status
SCE:NON_RES:DEER:HVAC_Duct_Sealing | SCE | NON_RES | DEER:HVAC_Duct_Sealing |  | 0 |  |  | 1 | 1 | 2020-11-24 16:29 | Deemed Ex Ante Team | Updated to indicate claim/filing status
SCE:NON_RES:DEER:HVAC_Refrig_Charge | SCE | NON_RES | DEER:HVAC_Refrig_Charge |  | 0 |  |  | 1 | 1 | 2020-11-24 16:29 | Deemed Ex Ante Team | Updated to indicate claim/filing status
SCE:NON_RES:DEER:HVAC_Split-Package_AC | SCE | NON_RES | DEER:HVAC_Split-Package_AC |  | 0 |  |  | 1 | 1 | 2020-11-24 16:29 | Deemed Ex Ante Team | Updated to indicate claim/filing status
SCE:NON_RES:DEER:HVAC_Split-Package_HP | SCE | NON_RES | DEER:HVAC_Split-Package_HP |  | 0 |  |  | 1 | 1 | 2020-11-24 16:29 | Deemed Ex Ante Team | Updated to indicate claim/filing status
SCE:NON_RES:DEER:Indoor_CFL_Ltg | SCE | NON_RES | DEER:Indoor_CFL_Ltg |  | 0 |  |  | 1 | 1 | 2020-11-24 16:29 | Deemed Ex Ante Team | Updated to indicate claim/filing status
SCE:NON_RES:DEER:Indoor_Non-CFL_Ltg | SCE | NON_RES | DEER:Indoor_Non-CFL_Ltg |  | 0 |  |  | 1 | 1 | 2020-11-24 16:29 | Deemed Ex Ante Team | Updated to indicate claim/filing status
SCE:Refrigerated_Warehouse:DayLt & Controls | SCE | Refrigerated_Warehouse | DayLt & Controls |  | 0 |  |  | 1 | 1 | 2020-11-24 16:29 | Deemed Ex Ante Team | Updated to indicate claim/filing status
SCE:Refrigerated_Warehouse:DHW HtPmp | SCE | Refrigerated_Warehouse | DHW HtPmp |  | 0 |  |  | 1 | 1 | 2020-11-24 16:29 | Deemed Ex Ante Team | Updated to indicate claim/filing status
SCE:Refrigerated_Warehouse:IndoorLt | SCE | Refrigerated_Warehouse | IndoorLt |  | 0 |  |  | 1 | 1 | 2020-11-24 16:29 | Deemed Ex Ante Team | Updated to indicate claim/filing status
SCE:Refrigerated_Warehouse:New_AC-Ret | SCE | Refrigerated_Warehouse | New_AC-Ret |  | 0 |  |  | 1 | 1 | 2020-11-24 16:29 | Deemed Ex Ante Team | Updated to indicate claim/filing status
SCE:Refrigerated_Warehouse:New_HtPmp-Ret | SCE | Refrigerated_Warehouse | New_HtPmp-Ret |  | 0 |  |  | 1 | 1 | 2020-11-24 16:29 | Deemed Ex Ante Team | Updated to indicate claim/filing status
SCE:Refrigerated_Warehouse:Perimter Lt Control | SCE | Refrigerated_Warehouse | Perimter Lt Control |  | 0 |  |  | 1 | 1 | 2020-11-24 16:29 | Deemed Ex Ante Team | Updated to indicate claim/filing status
SCE:Refrigerated_Warehouse:Pool HtPmp | SCE | Refrigerated_Warehouse | Pool HtPmp |  | 0 |  |  | 1 | 1 | 2020-11-24 16:29 | Deemed Ex Ante Team | Updated to indicate claim/filing status
SCE:Refrigerated_Warehouse:Refrigeration | SCE | Refrigerated_Warehouse | Refrigeration |  | 0 |  |  | 1 | 1 | 2020-11-24 16:29 | Deemed Ex Ante Team | Updated to indicate claim/filing status
SCE:RES:DEER:HVAC_Duct_Sealing | SCE | RES | DEER:HVAC_Duct_Sealing |  | 0 |  |  | 1 | 1 | 2020-11-24 16:29 | Deemed Ex Ante Team | Updated to indicate claim/filing status
SCE:RES:DEER:HVAC_Eff_AC | SCE | RES | DEER:HVAC_Eff_AC |  | 0 |  |  | 1 | 1 | 2020-11-24 16:29 | Deemed Ex Ante Team | Updated to indicate claim/filing status
SCE:RES:DEER:HVAC_Eff_HP | SCE | RES | DEER:HVAC_Eff_HP |  | 0 |  |  | 1 | 1 | 2020-11-24 16:29 | Deemed Ex Ante Team | Updated to indicate claim/filing status
SCE:RES:DEER:HVAC_Refrig_Charge | SCE | RES | DEER:HVAC_Refrig_Charge |  | 0 |  |  | 1 | 1 | 2020-11-24 16:29 | Deemed Ex Ante Team | Updated to indicate claim/filing status
SCE:RES:DEER:Indoor_CFL_Ltg | SCE | RES | DEER:Indoor_CFL_Ltg |  | 0 |  |  | 1 | 1 | 2020-11-24 16:29 | Deemed Ex Ante Team | Updated to indicate claim/filing status
SCE:RES:DEER:Refg_Chrg_Duct_Seal | SCE | RES | DEER:Refg_Chrg_Duct_Seal |  | 0 |  |  | 1 | 1 | 2020-11-24 16:29 | Deemed Ex Ante Team | Updated to indicate claim/filing status
SCE:RES:DEER:RefgFrzr_HighEff | SCE | RES | DEER:RefgFrzr_HighEff |  | 0 |  |  | 1 | 1 | 2020-11-24 16:29 | Deemed Ex Ante Team | Updated to indicate claim/filing status
SCE:RES:DEER:RefgFrzr_Recyc-Conditioned | SCE | RES | DEER:RefgFrzr_Recyc-Conditioned |  | 0 |  |  | 1 | 1 | 2020-11-24 16:29 | Deemed Ex Ante Team | Updated to indicate claim/filing status
SCE:RES:DEER:RefgFrzr_Recycling | SCE | RES | DEER:RefgFrzr_Recycling |  | 0 |  |  | 1 | 1 | 2020-11-24 16:29 | Deemed Ex Ante Team | Updated to indicate claim/filing status
SCE:RES:DEER:RefgFrzr_Recyc-UnConditioned | SCE | RES | DEER:RefgFrzr_Recyc-UnConditioned |  | 0 |  |  | 1 | 1 | 2020-11-24 16:29 | Deemed Ex Ante Team | Updated to indicate claim/filing status
SCE:RES:DEER:Res_BldgShell_Ins | SCE | RES | DEER:Res_BldgShell_Ins |  | 0 |  |  | 1 | 1 | 2020-11-24 16:29 | Deemed Ex Ante Team | Updated to indicate claim/filing status
SCE:RES:DEER:Res_ClothesDishWasher | SCE | RES | DEER:Res_ClothesDishWasher |  | 0 |  |  | 1 | 1 | 2020-11-24 16:29 | Deemed Ex Ante Team | Updated to indicate claim/filing status
SCE:Res-DHWFixture | SCE | RES | SCG:DEER:Res_ClothesDishWasher | Added for low-flow showerhead and faucet aerator measures | 0 |  |  | 1 | 1 | 2020-11-24 16:29 | Deemed Ex Ante Team | Updated to indicate claim/filing status |  |  | Added for low-flow showerhead and faucet aerator measures
SCE:Residential:AC_Cooling-RC | SCE | Residential | AC_Cooling-RC |  | 0 |  |  | 1 | 1 | 2020-11-24 16:29 | Deemed Ex Ante Team | Updated to indicate claim/filing status
SCE:Residential:AC-NC | SCE | Residential | AC-NC |  | 0 |  |  | 1 | 1 | 2020-11-24 16:29 | Deemed Ex Ante Team | Updated to indicate claim/filing status
SCE:Residential:CFL-RC | SCE | Residential | CFL-RC |  | 0 |  |  | 1 | 1 | 2020-11-24 16:29 | Deemed Ex Ante Team | Updated to indicate claim/filing status
SCE:Residential:HeatPump_Heating_Only-RC | SCE | Residential | HeatPump_Heating_Only-RC |  | 0 |  |  | 1 | 1 | 2020-11-24 16:29 | Deemed Ex Ante Team | Updated to indicate claim/filing status
SCE:Residential:Heat_Pump-NC | SCE | Residential | Heat_Pump-NC |  | 0 |  |  | 1 | 1 | 2020-11-24 16:29 | Deemed Ex Ante Team | Updated to indicate claim/filing status
SCE:Residential:HeatPump_ThroughWall-RC | SCE | Residential | HeatPump_ThroughWall-RC |  | 0 |  |  | 1 | 1 | 2020-11-24 16:29 | Deemed Ex Ante Team | Updated to indicate claim/filing status
SCE:Residential:HeatPump_WtrHt-RC | SCE | Residential | HeatPump_WtrHt-RC |  | 0 |  |  | 1 | 1 | 2020-11-24 16:29 | Deemed Ex Ante Team | Updated to indicate claim/filing status
SCE:Residential:HorizAxisClothesWasher-RC | SCE | Residential | HorizAxisClothesWasher-RC |  | 0 |  |  | 1 | 1 | 2020-11-24 16:29 | Deemed Ex Ante Team | Updated to indicate claim/filing status
SCE:Residential:Refrig-RC | SCE | Residential | Refrig-RC |  | 0 |  |  | 1 | 1 | 2020-11-24 16:29 | Deemed Ex Ante Team | Updated to indicate claim/filing status
SCE:Residential:Residential Pool Pumps | SCE | Residential | Residential Pool Pumps |  | 0 |  |  | 1 | 1 | 2020-11-24 16:29 | Deemed Ex Ante Team | Updated to indicate claim/filing status
SCE:Restaurant:DayLt & Controls | SCE | Restaurant | DayLt & Controls |  | 0 |  |  | 1 | 1 | 2020-11-24 16:29 | Deemed Ex Ante Team | Updated to indicate claim/filing status
SCE:Restaurant:DHW HtPmp | SCE | Restaurant | DHW HtPmp |  | 0 |  |  | 1 | 1 | 2020-11-24 16:29 | Deemed Ex Ante Team | Updated to indicate claim/filing status
SCE:Restaurant:Economy_cycle-Ret | SCE | Restaurant | Economy_cycle-Ret |  | 0 |  |  | 1 | 1 | 2020-11-24 16:29 | Deemed Ex Ante Team | Updated to indicate claim/filing status
SCE:Restaurant:Evap_Cooling-Ret | SCE | Restaurant | Evap_Cooling-Ret |  | 0 |  |  | 1 | 1 | 2020-11-24 16:29 | Deemed Ex Ante Team | Updated to indicate claim/filing status
SCE:Restaurant:IndoorLt | SCE | Restaurant | IndoorLt |  | 0 |  |  | 1 | 1 | 2020-11-24 16:29 | Deemed Ex Ante Team | Updated to indicate claim/filing status
SCE:Restaurant:New_AC-Ret | SCE | Restaurant | New_AC-Ret |  | 0 |  |  | 1 | 1 | 2020-11-24 16:29 | Deemed Ex Ante Team | Updated to indicate claim/filing status
SCE:Restaurant:New_HtPmp-Ret | SCE | Restaurant | New_HtPmp-Ret |  | 0 |  |  | 1 | 1 | 2020-11-24 16:29 | Deemed Ex Ante Team | Updated to indicate claim/filing status
SCE:Restaurant:Perimter Lt Control | SCE | Restaurant | Perimter Lt Control |  | 0 |  |  | 1 | 1 | 2020-11-24 16:29 | Deemed Ex Ante Team | Updated to indicate claim/filing status
SCE:Restaurant:Pool HtPmp | SCE | Restaurant | Pool HtPmp |  | 0 |  |  | 1 | 1 | 2020-11-24 16:29 | Deemed Ex Ante Team | Updated to indicate claim/filing status
SCE:Restaurant:Refrigeration | SCE | Restaurant | Refrigeration |  | 0 |  |  | 1 | 1 | 2020-11-24 16:29 | Deemed Ex Ante Team | Updated to indicate claim/filing status
SCE:School:>135K_Air_AC-NC | SCE | School | >135K_Air_AC-NC |  | 0 |  |  | 1 | 1 | 2020-11-24 16:29 | Deemed Ex Ante Team | Updated to indicate claim/filing status
SCE:School:>135K_Wtr_AC-NC | SCE | School | >135K_Wtr_AC-NC |  | 0 |  |  | 1 | 1 | 2020-11-24 16:29 | Deemed Ex Ante Team | Updated to indicate claim/filing status
SCE:School:DayLt_Cntrl-NC | SCE | School | DayLt_Cntrl-NC |  | 0 |  |  | 1 | 1 | 2020-11-24 16:29 | Deemed Ex Ante Team | Updated to indicate claim/filing status
SCE:School:DayLt & Controls | SCE | School | DayLt & Controls |  | 0 |  |  | 1 | 1 | 2020-11-24 16:29 | Deemed Ex Ante Team | Updated to indicate claim/filing status
SCE:School:DHW HtPmp | SCE | School | DHW HtPmp |  | 0 |  |  | 1 | 1 | 2020-11-24 16:29 | Deemed Ex Ante Team | Updated to indicate claim/filing status
SCE:School:Hi_Eff_AC_Mtr-NC | SCE | School | Hi_Eff_AC_Mtr-NC |  | 0 |  |  | 1 | 1 | 2020-11-24 16:29 | Deemed Ex Ante Team | Updated to indicate claim/filing status
SCE:School:Hi_Perf_Glass-NC | SCE | School | Hi_Perf_Glass-NC |  | 0 |  |  | 1 | 1 | 2020-11-24 16:29 | Deemed Ex Ante Team | Updated to indicate claim/filing status
SCE:School:Lighting-NC | SCE | School | Lighting-NC |  | 0 |  |  | 1 | 1 | 2020-11-24 16:29 | Deemed Ex Ante Team | Updated to indicate claim/filing status
SCE:School:Lo_Gain_Wndw-NC | SCE | School | Lo_Gain_Wndw-NC |  | 0 |  |  | 1 | 1 | 2020-11-24 16:29 | Deemed Ex Ante Team | Updated to indicate claim/filing status
SCE:School:Package_AC-NC | SCE | School | Package_AC-NC |  | 0 |  |  | 1 | 1 | 2020-11-24 16:29 | Deemed Ex Ante Team | Updated to indicate claim/filing status
SCE:School:Perimter Lt Control | SCE | School | Perimter Lt Control |  | 0 |  |  | 1 | 1 | 2020-11-24 16:29 | Deemed Ex Ante Team | Updated to indicate claim/filing status
SCE:School:Pool HtPmp | SCE | School | Pool HtPmp |  | 0 |  |  | 1 | 1 | 2020-11-24 16:29 | Deemed Ex Ante Team | Updated to indicate claim/filing status
SCE:School:Refrigeration | SCE | School | Refrigeration |  | 0 |  |  | 1 | 1 | 2020-11-24 16:29 | Deemed Ex Ante Team | Updated to indicate claim/filing status
SCE:School:Var_Spd_AC_Mtr-NC | SCE | School | Var_Spd_AC_Mtr-NC |  | 0 |  |  | 1 | 1 | 2020-11-24 16:29 | Deemed Ex Ante Team | Updated to indicate claim/filing status
SCE:School:Wtr_Cool_Chiller-NC | SCE | School | Wtr_Cool_Chiller-NC |  | 0 |  |  | 1 | 1 | 2020-11-24 16:29 | Deemed Ex Ante Team | Updated to indicate claim/filing status
SCE:Sit_Down_Restaurant:>135K_Air_AC-NC | SCE | Sit_Down_Restaurant | >135K_Air_AC-NC |  | 0 |  |  | 1 | 1 | 2020-11-24 16:29 | Deemed Ex Ante Team | Updated to indicate claim/filing status
SCE:Sit_Down_Restaurant:>135K_Wtr_AC-NC | SCE | Sit_Down_Restaurant | >135K_Wtr_AC-NC |  | 0 |  |  | 1 | 1 | 2020-11-24 16:29 | Deemed Ex Ante Team | Updated to indicate claim/filing status
SCE:Sit_Down_Restaurant:65K-135K_Air_AC-NC | SCE | Sit_Down_Restaurant | 65K-135K_Air_AC-NC |  | 0 |  |  | 1 | 1 | 2020-11-24 16:29 | Deemed Ex Ante Team | Updated to indicate claim/filing status
SCE:Sit_Down_Restaurant:65K-135_Wtr_AC-NC | SCE | Sit_Down_Restaurant | 65K-135_Wtr_AC-NC |  | 0 |  |  | 1 | 1 | 2020-11-24 16:29 | Deemed Ex Ante Team | Updated to indicate claim/filing status
SCE:Sit_Down_Restaurant:<65K_AC_Pckg-NC | SCE | Sit_Down_Restaurant | <65K_AC_Pckg-NC |  | 0 |  |  | 1 | 1 | 2020-11-24 16:29 | Deemed Ex Ante Team | Updated to indicate claim/filing status
SCE:Sit_Down_Restaurant:<65K_AC_Split-NC | SCE | Sit_Down_Restaurant | <65K_AC_Split-NC |  | 0 |  |  | 1 | 1 | 2020-11-24 16:29 | Deemed Ex Ante Team | Updated to indicate claim/filing status
SCE:Sit_Down_Restaurant:<65K_EvapCool-NC | SCE | Sit_Down_Restaurant | <65K_EvapCool-NC |  | 0 |  |  | 1 | 1 | 2020-11-24 16:29 | Deemed Ex Ante Team | Updated to indicate claim/filing status
SCE:Sit_Down_Restaurant:DayLt_Cntrl-NC | SCE | Sit_Down_Restaurant | DayLt_Cntrl-NC |  | 0 |  |  | 1 | 1 | 2020-11-24 16:29 | Deemed Ex Ante Team | Updated to indicate claim/filing status
SCE:Sit_Down_Restaurant:DayLt & Controls | SCE | Sit_Down_Restaurant | DayLt & Controls |  | 0 |  |  | 1 | 1 | 2020-11-24 16:29 | Deemed Ex Ante Team | Updated to indicate claim/filing status
SCE:Sit_Down_Restaurant:DHW HtPmp | SCE | Sit_Down_Restaurant | DHW HtPmp |  | 0 |  |  | 1 | 1 | 2020-11-24 16:29 | Deemed Ex Ante Team | Updated to indicate claim/filing status
SCE:Sit_Down_Restaurant:Hi_Perf_Glass-NC | SCE | Sit_Down_Restaurant | Hi_Perf_Glass-NC |  | 0 |  |  | 1 | 1 | 2020-11-24 16:29 | Deemed Ex Ante Team | Updated to indicate claim/filing status
SCE:Sit_Down_Restaurant:Lighting-NC | SCE | Sit_Down_Restaurant | Lighting-NC |  | 0 |  |  | 1 | 1 | 2020-11-24 16:29 | Deemed Ex Ante Team | Updated to indicate claim/filing status
SCE:Sit_Down_Restaurant:Lo_Gain_Wndw-NC | SCE | Sit_Down_Restaurant | Lo_Gain_Wndw-NC |  | 0 |  |  | 1 | 1 | 2020-11-24 16:29 | Deemed Ex Ante Team | Updated to indicate claim/filing status
SCE:Sit_Down_Restaurant:Perimter Lt Control | SCE | Sit_Down_Restaurant | Perimter Lt Control |  | 0 |  |  | 1 | 1 | 2020-11-24 16:29 | Deemed Ex Ante Team | Updated to indicate claim/filing status
SCE:Sit_Down_Restaurant:Pool HtPmp | SCE | Sit_Down_Restaurant | Pool HtPmp |  | 0 |  |  | 1 | 1 | 2020-11-24 16:29 | Deemed Ex Ante Team | Updated to indicate claim/filing status
SCE:Sit_Down_Restaurant:Refrigeration | SCE | Sit_Down_Restaurant | Refrigeration |  | 0 |  |  | 1 | 1 | 2020-11-24 16:29 | Deemed Ex Ante Team | Updated to indicate claim/filing status
SCE:Small_Office:>135K_Air_AC-NC | SCE | Small_Office | >135K_Air_AC-NC |  | 0 |  |  | 1 | 1 | 2020-11-24 16:29 | Deemed Ex Ante Team | Updated to indicate claim/filing status
SCE:Small_Office:>135K_Wtr_AC-NC | SCE | Small_Office | >135K_Wtr_AC-NC |  | 0 |  |  | 1 | 1 | 2020-11-24 16:29 | Deemed Ex Ante Team | Updated to indicate claim/filing status
SCE:Small_Office:65K-135K_Air_AC-NC | SCE | Small_Office | 65K-135K_Air_AC-NC |  | 0 |  |  | 1 | 1 | 2020-11-24 16:29 | Deemed Ex Ante Team | Updated to indicate claim/filing status
SCE:Small_Office:65K-135_Wtr_AC-NC | SCE | Small_Office | 65K-135_Wtr_AC-NC |  | 0 |  |  | 1 | 1 | 2020-11-24 16:29 | Deemed Ex Ante Team | Updated to indicate claim/filing status
SCE:Small_Office:<65K_AC_Pckg-NC | SCE | Small_Office | <65K_AC_Pckg-NC |  | 0 |  |  | 1 | 1 | 2020-11-24 16:29 | Deemed Ex Ante Team | Updated to indicate claim/filing status
SCE:Small_Office:<65K_AC_Split-NC | SCE | Small_Office | <65K_AC_Split-NC |  | 0 |  |  | 1 | 1 | 2020-11-24 16:29 | Deemed Ex Ante Team | Updated to indicate claim/filing status
SCE:Small_Office:<65K_EvapCool-NC | SCE | Small_Office | <65K_EvapCool-NC |  | 0 |  |  | 1 | 1 | 2020-11-24 16:29 | Deemed Ex Ante Team | Updated to indicate claim/filing status
SCE:Small_Office:DayLt_Cntrl-NC | SCE | Small_Office | DayLt_Cntrl-NC |  | 0 |  |  | 1 | 1 | 2020-11-24 16:29 | Deemed Ex Ante Team | Updated to indicate claim/filing status
SCE:Small_Office:DayLt & Controls | SCE | Small_Office | DayLt & Controls |  | 0 |  |  | 1 | 1 | 2020-11-24 16:29 | Deemed Ex Ante Team | Updated to indicate claim/filing status
SCE:Small_Office:DHW HtPmp | SCE | Small_Office | DHW HtPmp |  | 0 |  |  | 1 | 1 | 2020-11-24 16:29 | Deemed Ex Ante Team | Updated to indicate claim/filing status
SCE:Small_Office:Economy_cycle-Ret | SCE | Small_Office | Economy_cycle-Ret |  | 0 |  |  | 1 | 1 | 2020-11-24 16:29 | Deemed Ex Ante Team | Updated to indicate claim/filing status
SCE:Small_Office:Hi_Eff_AC_Mtr-NC | SCE | Small_Office | Hi_Eff_AC_Mtr-NC |  | 0 |  |  | 1 | 1 | 2020-11-24 16:29 | Deemed Ex Ante Team | Updated to indicate claim/filing status
SCE:Small_Office:Hi_Perf_Glass-NC | SCE | Small_Office | Hi_Perf_Glass-NC |  | 0 |  |  | 1 | 1 | 2020-11-24 16:29 | Deemed Ex Ante Team | Updated to indicate claim/filing status
SCE:Small_Office:IndoorLt | SCE | Small_Office | IndoorLt |  | 0 |  |  | 1 | 1 | 2020-11-24 16:29 | Deemed Ex Ante Team | Updated to indicate claim/filing status
SCE:Small_Office:Lighting-NC | SCE | Small_Office | Lighting-NC |  | 0 |  |  | 1 | 1 | 2020-11-24 16:29 | Deemed Ex Ante Team | Updated to indicate claim/filing status
SCE:Small_Office:Lo_Gain_Wndw-NC | SCE | Small_Office | Lo_Gain_Wndw-NC |  | 0 |  |  | 1 | 1 | 2020-11-24 16:29 | Deemed Ex Ante Team | Updated to indicate claim/filing status
SCE:Small_Office:New_AC-Ret | SCE | Small_Office | New_AC-Ret |  | 0 |  |  | 1 | 1 | 2020-11-24 16:29 | Deemed Ex Ante Team | Updated to indicate claim/filing status
SCE:Small_Office:New_HtPmp-Ret | SCE | Small_Office | New_HtPmp-Ret |  | 0 |  |  | 1 | 1 | 2020-11-24 16:29 | Deemed Ex Ante Team | Updated to indicate claim/filing status
SCE:Small_Office:Occupancy Sensor | SCE | Small_Office | Occupancy Sensor |  | 0 |  |  | 1 | 1 | 2020-11-24 16:29 | Deemed Ex Ante Team | Updated to indicate claim/filing status
SCE:Small_Office:Package_AC-NC | SCE | Small_Office | Package_AC-NC |  | 0 |  |  | 1 | 1 | 2020-11-24 16:29 | Deemed Ex Ante Team | Updated to indicate claim/filing status
SCE:Small_Office:Perimter Lt Control | SCE | Small_Office | Perimter Lt Control |  | 0 |  |  | 1 | 1 | 2020-11-24 16:29 | Deemed Ex Ante Team | Updated to indicate claim/filing status
SCE:Small_Office:Pool HtPmp | SCE | Small_Office | Pool HtPmp |  | 0 |  |  | 1 | 1 | 2020-11-24 16:29 | Deemed Ex Ante Team | Updated to indicate claim/filing status
SCE:Small_Office:Reduce_Cooling_Load-Ret | SCE | Small_Office | Reduce_Cooling_Load-Ret |  | 0 |  |  | 1 | 1 | 2020-11-24 16:29 | Deemed Ex Ante Team | Updated to indicate claim/filing status
SCE:Small_Office:Refrigeration | SCE | Small_Office | Refrigeration |  | 0 |  |  | 1 | 1 | 2020-11-24 16:29 | Deemed Ex Ante Team | Updated to indicate claim/filing status
SCE:Small_Office:Roof_insul-Ret | SCE | Small_Office | Roof_insul-Ret |  | 0 |  |  | 1 | 1 | 2020-11-24 16:29 | Deemed Ex Ante Team | Updated to indicate claim/filing status
SCE:Small_Office:Var_Spd_AC_Mtr-NC | SCE | Small_Office | Var_Spd_AC_Mtr-NC |  | 0 |  |  | 1 | 1 | 2020-11-24 16:29 | Deemed Ex Ante Team | Updated to indicate claim/filing status
SCE:Small_Office:Wall_insul-Ret | SCE | Small_Office | Wall_insul-Ret |  | 0 |  |  | 1 | 1 | 2020-11-24 16:29 | Deemed Ex Ante Team | Updated to indicate claim/filing status
SCE:Small_Office:Window_Tint-Ret | SCE | Small_Office | Window_Tint-Ret |  | 0 |  |  | 1 | 1 | 2020-11-24 16:29 | Deemed Ex Ante Team | Updated to indicate claim/filing status
SCE:Small_Office:Wtr_Cool_Chiller-NC | SCE | Small_Office | Wtr_Cool_Chiller-NC |  | 0 |  |  | 1 | 1 | 2020-11-24 16:29 | Deemed Ex Ante Team | Updated to indicate claim/filing status
SCE:Small_Retail_Store:65K-135K_Air_AC-NC | SCE | Small_Retail_Store | 65K-135K_Air_AC-NC |  | 0 |  |  | 1 | 1 | 2020-11-24 16:29 | Deemed Ex Ante Team | Updated to indicate claim/filing status
SCE:Small_Retail_Store:65K-135_Wtr_AC-NC | SCE | Small_Retail_Store | 65K-135_Wtr_AC-NC |  | 0 |  |  | 1 | 1 | 2020-11-24 16:29 | Deemed Ex Ante Team | Updated to indicate claim/filing status
SCE:Small_Retail_Store:<65K_AC_Pckg-NC | SCE | Small_Retail_Store | <65K_AC_Pckg-NC |  | 0 |  |  | 1 | 1 | 2020-11-24 16:29 | Deemed Ex Ante Team | Updated to indicate claim/filing status
SCE:Small_Retail_Store:<65K_AC_Split-NC | SCE | Small_Retail_Store | <65K_AC_Split-NC |  | 0 |  |  | 1 | 1 | 2020-11-24 16:29 | Deemed Ex Ante Team | Updated to indicate claim/filing status
SCE:Small_Retail_Store:<65K_EvapCool-NC | SCE | Small_Retail_Store | <65K_EvapCool-NC |  | 0 |  |  | 1 | 1 | 2020-11-24 16:29 | Deemed Ex Ante Team | Updated to indicate claim/filing status
SCE:Small_Retail_Store:DayLt & Controls | SCE | Small_Retail_Store | DayLt & Controls |  | 0 |  |  | 1 | 1 | 2020-11-24 16:29 | Deemed Ex Ante Team | Updated to indicate claim/filing status
SCE:Small_Retail_Store:DHW HtPmp | SCE | Small_Retail_Store | DHW HtPmp |  | 0 |  |  | 1 | 1 | 2020-11-24 16:29 | Deemed Ex Ante Team | Updated to indicate claim/filing status
SCE:Small_Retail_Store:Economy_cycle-Ret | SCE | Small_Retail_Store | Economy_cycle-Ret |  | 0 |  |  | 1 | 1 | 2020-11-24 16:29 | Deemed Ex Ante Team | Updated to indicate claim/filing status
SCE:Small_Retail_Store:Evap_Cooling-Ret | SCE | Small_Retail_Store | Evap_Cooling-Ret |  | 0 |  |  | 1 | 1 | 2020-11-24 16:29 | Deemed Ex Ante Team | Updated to indicate claim/filing status
SCE:Small_Retail_Store:IndoorLt | SCE | Small_Retail_Store | IndoorLt |  | 0 |  |  | 1 | 1 | 2020-11-24 16:29 | Deemed Ex Ante Team | Updated to indicate claim/filing status
SCE:Small_Retail_Store:Lighting-NC | SCE | Small_Retail_Store | Lighting-NC |  | 0 |  |  | 1 | 1 | 2020-11-24 16:29 | Deemed Ex Ante Team | Updated to indicate claim/filing status
SCE:Small_Retail_Store:New_AC-Ret | SCE | Small_Retail_Store | New_AC-Ret |  | 0 |  |  | 1 | 1 | 2020-11-24 16:29 | Deemed Ex Ante Team | Updated to indicate claim/filing status
SCE:Small_Retail_Store:New_HtPmp-Ret | SCE | Small_Retail_Store | New_HtPmp-Ret |  | 0 |  |  | 1 | 1 | 2020-11-24 16:29 | Deemed Ex Ante Team | Updated to indicate claim/filing status
SCE:Small_Retail_Store:Occupancy Sensor | SCE | Small_Retail_Store | Occupancy Sensor |  | 0 |  |  | 1 | 1 | 2020-11-24 16:29 | Deemed Ex Ante Team | Updated to indicate claim/filing status
SCE:Small_Retail_Store:Package_AC-NC | SCE | Small_Retail_Store | Package_AC-NC |  | 0 |  |  | 1 | 1 | 2020-11-24 16:29 | Deemed Ex Ante Team | Updated to indicate claim/filing status
SCE:Small_Retail_Store:Perimter Lt Control | SCE | Small_Retail_Store | Perimter Lt Control |  | 0 |  |  | 1 | 1 | 2020-11-24 16:29 | Deemed Ex Ante Team | Updated to indicate claim/filing status
SCE:Small_Retail_Store:Pool HtPmp | SCE | Small_Retail_Store | Pool HtPmp |  | 0 |  |  | 1 | 1 | 2020-11-24 16:29 | Deemed Ex Ante Team | Updated to indicate claim/filing status
SCE:Small_Retail_Store:Reduce_Cooling_Load-Ret | SCE | Small_Retail_Store | Reduce_Cooling_Load-Ret |  | 0 |  |  | 1 | 1 | 2020-11-24 16:29 | Deemed Ex Ante Team | Updated to indicate claim/filing status
SCE:Small_Retail_Store:Refrigeration | SCE | Small_Retail_Store | Refrigeration |  | 0 |  |  | 1 | 1 | 2020-11-24 16:29 | Deemed Ex Ante Team | Updated to indicate claim/filing status
SCE:Small_Retail_Store:Replace_Chiller-Ret | SCE | Small_Retail_Store | Replace_Chiller-Ret |  | 0 |  |  | 1 | 1 | 2020-11-24 16:29 | Deemed Ex Ante Team | Updated to indicate claim/filing status
SCE:Small_Retail_Store:Roof_insul-Ret | SCE | Small_Retail_Store | Roof_insul-Ret |  | 0 |  |  | 1 | 1 | 2020-11-24 16:29 | Deemed Ex Ante Team | Updated to indicate claim/filing status
SCE:Small_Retail_Store:Wall_insul-Ret | SCE | Small_Retail_Store | Wall_insul-Ret |  | 0 |  |  | 1 | 1 | 2020-11-24 16:29 | Deemed Ex Ante Team | Updated to indicate claim/filing status
SCE:Storage_Building:>135K_Air_AC-NC | SCE | Storage_Building | >135K_Air_AC-NC |  | 0 |  |  | 1 | 1 | 2020-11-24 16:29 | Deemed Ex Ante Team | Updated to indicate claim/filing status
SCE:Storage_Building:>135K_Wtr_AC-NC | SCE | Storage_Building | >135K_Wtr_AC-NC |  | 0 |  |  | 1 | 1 | 2020-11-24 16:29 | Deemed Ex Ante Team | Updated to indicate claim/filing status
SCE:Storage_Building:<65K_AC_Pckg-NC | SCE | Storage_Building | <65K_AC_Pckg-NC |  | 0 |  |  | 1 | 1 | 2020-11-24 16:29 | Deemed Ex Ante Team | Updated to indicate claim/filing status
SCE:Storage_Building:<65K_AC_Split-NC | SCE | Storage_Building | <65K_AC_Split-NC |  | 0 |  |  | 1 | 1 | 2020-11-24 16:29 | Deemed Ex Ante Team | Updated to indicate claim/filing status
SCE:Storage_Building:<65K_EvapCool-NC | SCE | Storage_Building | <65K_EvapCool-NC |  | 0 |  |  | 1 | 1 | 2020-11-24 16:29 | Deemed Ex Ante Team | Updated to indicate claim/filing status
SCE:Storage_Building:DayLt & Controls | SCE | Storage_Building | DayLt & Controls |  | 0 |  |  | 1 | 1 | 2020-11-24 16:29 | Deemed Ex Ante Team | Updated to indicate claim/filing status
SCE:Storage_Building:DHW HtPmp | SCE | Storage_Building | DHW HtPmp |  | 0 |  |  | 1 | 1 | 2020-11-24 16:29 | Deemed Ex Ante Team | Updated to indicate claim/filing status
SCE:Storage_Building:Lighting-NC | SCE | Storage_Building | Lighting-NC |  | 0 |  |  | 1 | 1 | 2020-11-24 16:29 | Deemed Ex Ante Team | Updated to indicate claim/filing status
SCE:Storage_Building:Perimter Lt Control | SCE | Storage_Building | Perimter Lt Control |  | 0 |  |  | 1 | 1 | 2020-11-24 16:29 | Deemed Ex Ante Team | Updated to indicate claim/filing status
SCE:Storage_Building:Pool HtPmp | SCE | Storage_Building | Pool HtPmp |  | 0 |  |  | 1 | 1 | 2020-11-24 16:29 | Deemed Ex Ante Team | Updated to indicate claim/filing status
SCE:Storage_Building:Refrigeration | SCE | Storage_Building | Refrigeration |  | 0 |  |  | 1 | 1 | 2020-11-24 16:29 | Deemed Ex Ante Team | Updated to indicate claim/filing status
SCE:Trans_Comm_Util:DayLt & Controls | SCE | Trans_Comm_Util | DayLt & Controls |  | 0 |  |  | 1 | 1 | 2020-11-24 16:29 | Deemed Ex Ante Team | Updated to indicate claim/filing status
SCE:Trans_Comm_Util:DHW HtPmp | SCE | Trans_Comm_Util | DHW HtPmp |  | 0 |  |  | 1 | 1 | 2020-11-24 16:29 | Deemed Ex Ante Team | Updated to indicate claim/filing status
SCE:Trans_Comm_Util:IndoorLt | SCE | Trans_Comm_Util | IndoorLt |  | 0 |  |  | 1 | 1 | 2020-11-24 16:29 | Deemed Ex Ante Team | Updated to indicate claim/filing status
SCE:Trans_Comm_Util:New_AC-Ret | SCE | Trans_Comm_Util | New_AC-Ret |  | 0 |  |  | 1 | 1 | 2020-11-24 16:29 | Deemed Ex Ante Team | Updated to indicate claim/filing status
SCE:Trans_Comm_Util:New_HtPmp-Ret | SCE | Trans_Comm_Util | New_HtPmp-Ret |  | 0 |  |  | 1 | 1 | 2020-11-24 16:29 | Deemed Ex Ante Team | Updated to indicate claim/filing status
SCE:Trans_Comm_Util:Occupancy Sensor | SCE | Trans_Comm_Util | Occupancy Sensor |  | 0 |  |  | 1 | 1 | 2020-11-24 16:29 | Deemed Ex Ante Team | Updated to indicate claim/filing status
SCE:Trans_Comm_Util:Perimter Lt Control | SCE | Trans_Comm_Util | Perimter Lt Control |  | 0 |  |  | 1 | 1 | 2020-11-24 16:29 | Deemed Ex Ante Team | Updated to indicate claim/filing status
SCE:Trans_Comm_Util:Pool HtPmp | SCE | Trans_Comm_Util | Pool HtPmp |  | 0 |  |  | 1 | 1 | 2020-11-24 16:29 | Deemed Ex Ante Team | Updated to indicate claim/filing status
SCE:Trans_Comm_Util:Reduce_Cooling_Load-Ret | SCE | Trans_Comm_Util | Reduce_Cooling_Load-Ret |  | 0 |  |  | 1 | 1 | 2020-11-24 16:29 | Deemed Ex Ante Team | Updated to indicate claim/filing status
SCE:Trans_Comm_Util:Refrigeration | SCE | Trans_Comm_Util | Refrigeration |  | 0 |  |  | 1 | 1 | 2020-11-24 16:29 | Deemed Ex Ante Team | Updated to indicate claim/filing status
SCE:Trans_Comm_Util:Replace_Chiller-Ret | SCE | Trans_Comm_Util | Replace_Chiller-Ret |  | 0 |  |  | 1 | 1 | 2020-11-24 16:29 | Deemed Ex Ante Team | Updated to indicate claim/filing status
SCE:Trans_Comm_Util:Roof_insul-Ret | SCE | Trans_Comm_Util | Roof_insul-Ret |  | 0 |  |  | 1 | 1 | 2020-11-24 16:29 | Deemed Ex Ante Team | Updated to indicate claim/filing status
SCE:Trans_Comm_Util:Wall_insul-Ret | SCE | Trans_Comm_Util | Wall_insul-Ret |  | 0 |  |  | 1 | 1 | 2020-11-24 16:29 | Deemed Ex Ante Team | Updated to indicate claim/filing status
SCG:DEER:Com:HVAC_Chillers | SCG | NON_RES | DEER:HVAC_Chillers |  | 0 |  |  | 1 | 1 | 2020-11-24 16:29 | Deemed Ex Ante Team | Updated to indicate claim/filing status
SCG:DEER:Com:HVAC_Duct_Sealing | SCG | NON_RES | DEER:HVAC_Duct_Sealing |  | 0 |  |  | 1 | 1 | 2020-11-24 16:29 | Deemed Ex Ante Team | Updated to indicate claim/filing status
SCG:DEER:Com:HVAC_Refrig_Charge | SCG | NON_RES | DEER:HVAC_Refrig_Charge |  | 0 |  |  | 1 | 1 | 2020-11-24 16:29 | Deemed Ex Ante Team | Updated to indicate claim/filing status
SCG:DEER:Com:HVAC_Split-Package_AC | SCG | NON_RES | DEER:HVAC_Split-Package_AC |  | 0 |  |  | 1 | 1 | 2020-11-24 16:29 | Deemed Ex Ante Team | Updated to indicate claim/filing status
SCG:DEER:Com:HVAC_Split-Package_HP | SCG | NON_RES | DEER:HVAC_Split-Package_HP |  | 0 |  |  | 1 | 1 | 2020-11-24 16:29 | Deemed Ex Ante Team | Updated to indicate claim/filing status
SCG:DEER:Com:Indoor_CFL_Ltg | SCG | NON_RES | DEER:Indoor_CFL_Ltg |  | 0 |  |  | 1 | 1 | 2020-11-24 16:29 | Deemed Ex Ante Team | Updated to indicate claim/filing status
SCG:DEER:Com:Indoor_Non-CFL_Ltg | SCG | NON_RES | DEER:Indoor_Non-CFL_Ltg |  | 0 |  |  | 1 | 1 | 2020-11-24 16:29 | Deemed Ex Ante Team | Updated to indicate claim/filing status
SCG:DEER:HVAC_Split-Package_HP | SCG | NON_RES | DEER:HVAC_Split-Package_HP |  | 0 |  |  | 1 | 1 | 2020-11-24 16:29 | Deemed Ex Ante Team | Updated to indicate claim/filing status
SCG:DEER:Res:BldgShell_Ins | SCG | RES | DEER:Res_BldgShell_Ins |  | 0 |  |  | 1 | 1 | 2020-11-24 16:29 | Deemed Ex Ante Team | Updated to indicate claim/filing status
SCG:DEER:Res:ClothesDishWasher | SCG | RES | DEER:Res_ClothesDishWasher |  | 0 |  |  | 1 | 1 | 2020-11-24 16:29 | Deemed Ex Ante Team | Updated to indicate claim/filing status
SCG:DEER:Res:HVAC_Duct_Sealing | SCG | RES | DEER:HVAC_Duct_Sealing |  | 0 |  |  | 1 | 1 | 2020-11-24 16:29 | Deemed Ex Ante Team | Updated to indicate claim/filing status
SCG:DEER:Res:HVAC_Eff_AC | SCG | RES | DEER:HVAC_Eff_AC |  | 0 |  |  | 1 | 1 | 2020-11-24 16:29 | Deemed Ex Ante Team | Updated to indicate claim/filing status
SCG:DEER:Res:HVAC_Eff_HP | SCG | RES | DEER:HVAC_Eff_HP |  | 0 |  |  | 1 | 1 | 2020-11-24 16:29 | Deemed Ex Ante Team | Updated to indicate claim/filing status
SCG:DEER:Res:HVAC_Refrig_Charge | SCG | RES | DEER:HVAC_Refrig_Charge |  | 0 |  |  | 1 | 1 | 2020-11-24 16:29 | Deemed Ex Ante Team | Updated to indicate claim/filing status
SCG:DEER:Res:Indoor_CFL_Ltg | SCG | RES | DEER:Indoor_CFL_Ltg |  | 0 |  |  | 1 | 1 | 2020-11-24 16:29 | Deemed Ex Ante Team | Updated to indicate claim/filing status
SCG:DEER:Res:Refg_Chrg_Duct_Seal | SCG | RES | DEER:Refg_Chrg_Duct_Seal |  | 0 |  |  | 1 | 1 | 2020-11-24 16:29 | Deemed Ex Ante Team | Updated to indicate claim/filing status
SCG:DEER:Res:RefgFrzr_HighEff | SCG | RES | DEER:RefgFrzr_HighEff |  | 0 |  |  | 1 | 1 | 2020-11-24 16:29 | Deemed Ex Ante Team | Updated to indicate claim/filing status
SCG:DEER:Res:RefgFrzr_Recyc-Conditioned | SCG | RES | DEER:RefgFrzr_Recyc-Conditioned |  | 0 |  |  | 1 | 1 | 2020-11-24 16:29 | Deemed Ex Ante Team | Updated to indicate claim/filing status
SCG:DEER:Res:RefgFrzr_Recyc-UnConditioned | SCG | RES | DEER:RefgFrzr_Recyc-UnConditioned |  | 0 |  |  | 1 | 1 | 2020-11-24 16:29 | Deemed Ex Ante Team | Updated to indicate claim/filing status
SCG:Mfm-HotWaterCirc-DemandControl | SCG | Residential | HorizAxisClothesWasher |  | 0 |  |  | 1 | 1 | 2020-11-24 16:29 | Deemed Ex Ante Team | Updated to indicate claim/filing status
SCG:Misc._Commercial:DayLt & Controls | SCG | Misc._Commercial | DayLt & Controls |  | 0 |  |  | 1 | 1 | 2020-11-24 16:29 | Deemed Ex Ante Team | Updated to indicate claim/filing status
SCG:Misc._Commercial:DHW HtPmp | SCG | Misc._Commercial | DHW HtPmp |  | 0 |  |  | 1 | 1 | 2020-11-24 16:29 | Deemed Ex Ante Team | Updated to indicate claim/filing status
SCG:Misc._Commercial:Economy_cycle | SCG | Misc._Commercial | Economy_cycle |  | 0 |  |  | 1 | 1 | 2020-11-24 16:29 | Deemed Ex Ante Team | Updated to indicate claim/filing status
SCG:Misc._Commercial:IndoorLt | SCG | Misc._Commercial | IndoorLt |  | 0 |  |  | 1 | 1 | 2020-11-24 16:29 | Deemed Ex Ante Team | Updated to indicate claim/filing status
SCG:Misc._Commercial:New_AC | SCG | Misc._Commercial | New_AC |  | 0 |  |  | 1 | 1 | 2020-11-24 16:29 | Deemed Ex Ante Team | Updated to indicate claim/filing status
SCG:Misc._Commercial:New_HtPmp | SCG | Misc._Commercial | New_HtPmp |  | 0 |  |  | 1 | 1 | 2020-11-24 16:29 | Deemed Ex Ante Team | Updated to indicate claim/filing status
SCG:Misc._Commercial:Outdoor Lt | SCG | Misc._Commercial | Outdoor Lt |  | 0 |  |  | 1 | 1 | 2020-11-24 16:29 | Deemed Ex Ante Team | Updated to indicate claim/filing status
SCG:Misc._Commercial:Perimter Lt Control | SCG | Misc._Commercial | Perimter Lt Control |  | 0 |  |  | 1 | 1 | 2020-11-24 16:29 | Deemed Ex Ante Team | Updated to indicate claim/filing status
SCG:Misc._Commercial:Pool HtPmp | SCG | Misc._Commercial | Pool HtPmp |  | 0 |  |  | 1 | 1 | 2020-11-24 16:29 | Deemed Ex Ante Team | Updated to indicate claim/filing status
SCG:Misc._Commercial:Reduce_Cooling_Load | SCG | Misc._Commercial | Reduce_Cooling_Load |  | 0 |  |  | 1 | 1 | 2020-11-24 16:29 | Deemed Ex Ante Team | Updated to indicate claim/filing status
SCG:Misc._Commercial:Refrigeration | SCG | Misc._Commercial | Refrigeration |  | 0 |  |  | 1 | 1 | 2020-11-24 16:29 | Deemed Ex Ante Team | Updated to indicate claim/filing status
SCG:Misc._Commercial:Roof_insul | SCG | Misc._Commercial | Roof_insul |  | 0 |  |  | 1 | 1 | 2020-11-24 16:29 | Deemed Ex Ante Team | Updated to indicate claim/filing status
SCG:Misc._Commercial:Wall_insul | SCG | Misc._Commercial | Wall_insul |  | 0 |  |  | 1 | 1 | 2020-11-24 16:29 | Deemed Ex Ante Team | Updated to indicate claim/filing status
SCG:NON_RES:DEER:HVAC_Chillers | SCG | NON_RES | DEER:HVAC_Chillers |  | 0 |  |  | 1 | 1 | 2020-11-24 16:29 | Deemed Ex Ante Team | Updated to indicate claim/filing status
SCG:NON_RES:DEER:HVAC_Duct_Sealing | SCG | NON_RES | DEER:HVAC_Duct_Sealing |  | 0 |  |  | 1 | 1 | 2020-11-24 16:29 | Deemed Ex Ante Team | Updated to indicate claim/filing status
SCG:NON_RES:DEER:HVAC_Refrig_Charge | SCG | NON_RES | DEER:HVAC_Refrig_Charge |  | 0 |  |  | 1 | 1 | 2020-11-24 16:29 | Deemed Ex Ante Team | Updated to indicate claim/filing status
SCG:NON_RES:DEER:HVAC_Split-Package_AC | SCG | NON_RES | DEER:HVAC_Split-Package_AC |  | 0 |  |  | 1 | 1 | 2020-11-24 16:29 | Deemed Ex Ante Team | Updated to indicate claim/filing status
SCG:NON_RES:DEER:HVAC_Split-Package_HP | SCG | NON_RES | DEER:HVAC_Split-Package_HP |  | 0 |  |  | 1 | 1 | 2020-11-24 16:29 | Deemed Ex Ante Team | Updated to indicate claim/filing status
SCG:NON_RES:DEER:Indoor_CFL_Ltg | SCG | NON_RES | DEER:Indoor_CFL_Ltg |  | 0 |  |  | 1 | 1 | 2020-11-24 16:29 | Deemed Ex Ante Team | Updated to indicate claim/filing status
SCG:NON_RES:DEER:Indoor_Non-CFL_Ltg | SCG | NON_RES | DEER:Indoor_Non-CFL_Ltg |  | 0 |  |  | 1 | 1 | 2020-11-24 16:29 | Deemed Ex Ante Team | Updated to indicate claim/filing status
SCG:Office:>135K_Air_AC | SCG | Office | >135K_Air_AC |  | 0 |  |  | 1 | 1 | 2020-11-24 16:29 | Deemed Ex Ante Team | Updated to indicate claim/filing status
SCG:Office:>135K_Wtr_AC | SCG | Office | >135K_Wtr_AC |  | 0 |  |  | 1 | 1 | 2020-11-24 16:29 | Deemed Ex Ante Team | Updated to indicate claim/filing status
SCG:Office:IndoorLt | SCG | Office | IndoorLt |  | 0 |  |  | 1 | 1 | 2020-11-24 16:29 | Deemed Ex Ante Team | Updated to indicate claim/filing status
SCG:Office:Lighting | SCG | Office | Lighting |  | 0 |  |  | 1 | 1 | 2020-11-24 16:29 | Deemed Ex Ante Team | Updated to indicate claim/filing status
SCG:RES:DEER:HVAC_Duct_Sealing | SCG | RES | DEER:HVAC_Duct_Sealing |  | 0 |  |  | 1 | 1 | 2020-11-24 16:29 | Deemed Ex Ante Team | Updated to indicate claim/filing status
SCG:RES:DEER:HVAC_Eff_AC | SCG | RES | DEER:HVAC_Eff_AC |  | 0 |  |  | 1 | 1 | 2020-11-24 16:29 | Deemed Ex Ante Team | Updated to indicate claim/filing status
SCG:RES:DEER:HVAC_Eff_HP | SCG | RES | DEER:HVAC_Eff_HP |  | 0 |  |  | 1 | 1 | 2020-11-24 16:29 | Deemed Ex Ante Team | Updated to indicate claim/filing status
SCG:RES:DEER:HVAC_Refrig_Charge | SCG | RES | DEER:HVAC_Refrig_Charge |  | 0 |  |  | 1 | 1 | 2020-11-24 16:29 | Deemed Ex Ante Team | Updated to indicate claim/filing status
SCG:RES:DEER:Indoor_CFL_Ltg | SCG | RES | DEER:Indoor_CFL_Ltg |  | 0 |  |  | 1 | 1 | 2020-11-24 16:29 | Deemed Ex Ante Team | Updated to indicate claim/filing status
SCG:RES:DEER:Refg_Chrg_Duct_Seal | SCG | RES | DEER:Refg_Chrg_Duct_Seal |  | 0 |  |  | 1 | 1 | 2020-11-24 16:29 | Deemed Ex Ante Team | Updated to indicate claim/filing status
SCG:RES:DEER:RefgFrzr_HighEff | SCG | RES | DEER:RefgFrzr_HighEff |  | 0 |  |  | 1 | 1 | 2020-11-24 16:29 | Deemed Ex Ante Team | Updated to indicate claim/filing status
SCG:RES:DEER:RefgFrzr_Recyc-Conditioned | SCG | RES | DEER:RefgFrzr_Recyc-Conditioned |  | 0 |  |  | 1 | 1 | 2020-11-24 16:29 | Deemed Ex Ante Team | Updated to indicate claim/filing status
SCG:RES:DEER:RefgFrzr_Recyc-UnConditioned | SCG | RES | DEER:RefgFrzr_Recyc-UnConditioned |  | 0 |  |  | 1 | 1 | 2020-11-24 16:29 | Deemed Ex Ante Team | Updated to indicate claim/filing status
SCG:RES:DEER:Res_BldgShell_Ins | SCG | RES | DEER:Res_BldgShell_Ins |  | 0 |  |  | 1 | 1 | 2020-11-24 16:29 | Deemed Ex Ante Team | Updated to indicate claim/filing status
SCG:RES:DEER:Res_ClothesDishWasher | SCG | RES | DEER:Res_ClothesDishWasher |  | 0 |  |  | 1 | 1 | 2020-11-24 16:29 | Deemed Ex Ante Team | Updated to indicate claim/filing status
SCG:Res-DHWFixture | SCG | RES | SCG:DEER:Res_ClothesDishWasher | Added for low-flow showerhead and faucet aerator measures | 0 |  |  | 1 | 1 | 2020-11-24 16:29 | Deemed Ex Ante Team | Updated to indicate claim/filing status
SCG:Residential:AC | SCG | Residential | AC |  | 0 |  |  | 1 | 1 | 2020-11-24 16:29 | Deemed Ex Ante Team | Updated to indicate claim/filing status
SCG:Residential:AC_Cooling | SCG | Residential | AC_Cooling |  | 0 |  |  | 1 | 1 | 2020-11-24 16:29 | Deemed Ex Ante Team | Updated to indicate claim/filing status
SCG:Residential:HorizAxisClothesWasher | SCG | Residential | HorizAxisClothesWasher |  | 0 |  |  | 1 | 1 | 2020-11-24 16:29 | Deemed Ex Ante Team | Updated to indicate claim/filing status
SCG:Retail:>135K_Air_AC | SCG | Retail | >135K_Air_AC |  | 0 |  |  | 1 | 1 | 2020-11-24 16:29 | Deemed Ex Ante Team | Updated to indicate claim/filing status
SCG:Retail:>135K_Wtr_AC | SCG | Retail | >135K_Wtr_AC |  | 0 |  |  | 1 | 1 | 2020-11-24 16:29 | Deemed Ex Ante Team | Updated to indicate claim/filing status
SCG:Retail:IndoorLt | SCG | Retail | IndoorLt |  | 0 |  |  | 1 | 1 | 2020-11-24 16:29 | Deemed Ex Ante Team | Updated to indicate claim/filing status
SDG:01-ALC-AllCommercial-Cooling | SDG |  | 01-ALC-AllCommercial-Cooling |  | 0 |  |  | 1 | 1 | 2020-11-24 16:29 | Deemed Ex Ante Team | Updated to indicate claim/filing status
SDG:01-ALC-AllCommercial-ExtLight | SDG |  | 01-ALC-AllCommercial-ExtLight |  | 0 |  |  | 1 | 1 | 2020-11-24 16:29 | Deemed Ex Ante Team | Updated to indicate claim/filing status
SDG:01-ALC-AllCommercial-IntLight | SDG |  | 01-ALC-AllCommercial-IntLight |  | 0 |  |  | 1 | 1 | 2020-11-24 16:29 | Deemed Ex Ante Team | Updated to indicate claim/filing status
SDG:01-ALC-AllCommercial-OffEquip | SDG |  | 01-ALC-AllCommercial-OffEquip |  | 0 |  |  | 1 | 1 | 2020-11-24 16:29 | Deemed Ex Ante Team | Updated to indicate claim/filing status
SDG:01-ALC-AllCommercial-Refrig | SDG |  | 01-ALC-AllCommercial-Refrig |  | 0 |  |  | 1 | 1 | 2020-11-24 16:29 | Deemed Ex Ante Team | Updated to indicate claim/filing status
SDG:01-ALC-AllCommercial-Vent/Fan | SDG |  | 01-ALC-AllCommercial-Vent/Fan |  | 0 |  |  | 1 | 1 | 2020-11-24 16:29 | Deemed Ex Ante Team | Updated to indicate claim/filing status
SDG:02-ASM-Assembly-Cooling | SDG |  | 02-ASM-Assembly-Cooling |  | 0 |  |  | 1 | 1 | 2020-11-24 16:29 | Deemed Ex Ante Team | Updated to indicate claim/filing status
SDG:02-ASM-Assembly-Exit | SDG |  | 02-ASM-Assembly-Exit |  | 0 |  |  | 1 | 1 | 2020-11-24 16:29 | Deemed Ex Ante Team | Updated to indicate claim/filing status
SDG:02-ASM-Assembly-ExtLight | SDG |  | 02-ASM-Assembly-ExtLight |  | 0 |  |  | 1 | 1 | 2020-11-24 16:29 | Deemed Ex Ante Team | Updated to indicate claim/filing status
SDG:02-ASM-Assembly-IntLight | SDG |  | 02-ASM-Assembly-IntLight |  | 0 |  |  | 1 | 1 | 2020-11-24 16:29 | Deemed Ex Ante Team | Updated to indicate claim/filing status
SDG:03-BCR-BothResidentialandCommercial-COOL | SDG |  | 03-BCR-BothResidentialandCommercial-COOL |  | 0 |  |  | 1 | 1 | 2020-11-24 16:29 | Deemed Ex Ante Team | Updated to indicate claim/filing status
SDG:03-BCR-BothResidentialandCommercial-LIT_EXT | SDG |  | 03-BCR-BothResidentialandCommercial-LIT_EXT |  | 0 |  |  | 1 | 1 | 2020-11-24 16:29 | Deemed Ex Ante Team | Updated to indicate claim/filing status
SDG:03-BCR-BothResidentialandCommercial-LIT_INT | SDG |  | 03-BCR-BothResidentialandCommercial-LIT_INT |  | 0 |  |  | 1 | 1 | 2020-11-24 16:29 | Deemed Ex Ante Team | Updated to indicate claim/filing status
SDG:03-BCR-BothResidentialandCommercial-OFF_EQ | SDG |  | 03-BCR-BothResidentialandCommercial-OFF_EQ |  | 0 |  |  | 1 | 1 | 2020-11-24 16:29 | Deemed Ex Ante Team | Updated to indicate claim/filing status
SDG:03-BCR-BothResidentialandCommercial-REFG | SDG |  | 03-BCR-BothResidentialandCommercial-REFG |  | 0 |  |  | 1 | 1 | 2020-11-24 16:29 | Deemed Ex Ante Team | Updated to indicate claim/filing status
SDG:03-BCR-BothResidentialandCommercial-VENT | SDG |  | 03-BCR-BothResidentialandCommercial-VENT |  | 0 |  |  | 1 | 1 | 2020-11-24 16:29 | Deemed Ex Ante Team | Updated to indicate claim/filing status
SDG:04-DMO-ResidentialMobileHome–DoubleWide-CL_DRY | SDG |  | 04-DMO-ResidentialMobileHome–DoubleWide-CL_DRY |  | 0 |  |  | 1 | 1 | 2020-11-24 16:29 | Deemed Ex Ante Team | Updated to indicate claim/filing status
SDG:04-DMO-ResidentialMobileHome–DoubleWide-CL_WASH | SDG |  | 04-DMO-ResidentialMobileHome–DoubleWide-CL_WASH |  | 0 |  |  | 1 | 1 | 2020-11-24 16:29 | Deemed Ex Ante Team | Updated to indicate claim/filing status
SDG:04-DMO-ResidentialMobileHome–DoubleWide-DSH_WASH | SDG |  | 04-DMO-ResidentialMobileHome–DoubleWide-DSH_WASH |  | 0 |  |  | 1 | 1 | 2020-11-24 16:29 | Deemed Ex Ante Team | Updated to indicate claim/filing status
SDG:04-DMO-ResidentialMobileHome–DoubleWide-FREEZ | SDG |  | 04-DMO-ResidentialMobileHome–DoubleWide-FREEZ |  | 0 |  |  | 1 | 1 | 2020-11-24 16:29 | Deemed Ex Ante Team | Updated to indicate claim/filing status
SDG:04-DMO-ResidentialMobileHome–DoubleWide-LIGHT | SDG |  | 04-DMO-ResidentialMobileHome–DoubleWide-LIGHT |  | 0 |  |  | 1 | 1 | 2020-11-24 16:29 | Deemed Ex Ante Team | Updated to indicate claim/filing status
SDG:04-DMO-ResidentialMobileHome–DoubleWide-POOL_PMP | SDG |  | 04-DMO-ResidentialMobileHome–DoubleWide-POOL_PMP |  | 0 |  |  | 1 | 1 | 2020-11-24 16:29 | Deemed Ex Ante Team | Updated to indicate claim/filing status
SDG:04-DMO-ResidentialMobileHome–DoubleWide-REFG | SDG |  | 04-DMO-ResidentialMobileHome–DoubleWide-REFG |  | 0 |  |  | 1 | 1 | 2020-11-24 16:29 | Deemed Ex Ante Team | Updated to indicate claim/filing status
SDG:04-DMO-ResidentialMobileHome–DoubleWide-SP_COOL | SDG |  | 04-DMO-ResidentialMobileHome–DoubleWide-SP_COOL |  | 0 |  |  | 1 | 1 | 2020-11-24 16:29 | Deemed Ex Ante Team | Updated to indicate claim/filing status
SDG:04-DMO-ResidentialMobileHome–DoubleWide-SP_HEAT | SDG |  | 04-DMO-ResidentialMobileHome–DoubleWide-SP_HEAT |  | 0 |  |  | 1 | 1 | 2020-11-24 16:29 | Deemed Ex Ante Team | Updated to indicate claim/filing status
SDG:04-DMO-ResidentialMobileHome–DoubleWide-WAT_HEAT | SDG |  | 04-DMO-ResidentialMobileHome–DoubleWide-WAT_HEAT |  | 0 |  |  | 1 | 1 | 2020-11-24 16:29 | Deemed Ex Ante Team | Updated to indicate claim/filing status
SDG:05-ECC-Education–CommunityCollege-COOL | SDG |  | 05-ECC-Education–CommunityCollege-COOL |  | 0 |  |  | 1 | 1 | 2020-11-24 16:29 | Deemed Ex Ante Team | Updated to indicate claim/filing status
SDG:05-ECC-Education–CommunityCollege-LIT_EXT | SDG |  | 05-ECC-Education–CommunityCollege-LIT_EXT |  | 0 |  |  | 1 | 1 | 2020-11-24 16:29 | Deemed Ex Ante Team | Updated to indicate claim/filing status
SDG:05-ECC-Education–CommunityCollege-LIT_INT | SDG |  | 05-ECC-Education–CommunityCollege-LIT_INT |  | 0 |  |  | 1 | 1 | 2020-11-24 16:29 | Deemed Ex Ante Team | Updated to indicate claim/filing status
SDG:05-ECC-Education–CommunityCollege-OFF_EQ | SDG |  | 05-ECC-Education–CommunityCollege-OFF_EQ |  | 0 |  |  | 1 | 1 | 2020-11-24 16:29 | Deemed Ex Ante Team | Updated to indicate claim/filing status
SDG:05-ECC-Education–CommunityCollege-REFG | SDG |  | 05-ECC-Education–CommunityCollege-REFG |  | 0 |  |  | 1 | 1 | 2020-11-24 16:29 | Deemed Ex Ante Team | Updated to indicate claim/filing status
SDG:05-ECC-Education–CommunityCollege-VENT | SDG |  | 05-ECC-Education–CommunityCollege-VENT |  | 0 |  |  | 1 | 1 | 2020-11-24 16:29 | Deemed Ex Ante Team | Updated to indicate claim/filing status
SDG:06-EPR-Education–PrimarySchool-COOL | SDG |  | 06-EPR-Education–PrimarySchool-COOL |  | 0 |  |  | 1 | 1 | 2020-11-24 16:29 | Deemed Ex Ante Team | Updated to indicate claim/filing status
SDG:06-EPR-Education–PrimarySchool-LIT_EXT | SDG |  | 06-EPR-Education–PrimarySchool-LIT_EXT |  | 0 |  |  | 1 | 1 | 2020-11-24 16:29 | Deemed Ex Ante Team | Updated to indicate claim/filing status
SDG:06-EPR-Education–PrimarySchool-LIT_INT | SDG |  | 06-EPR-Education–PrimarySchool-LIT_INT |  | 0 |  |  | 1 | 1 | 2020-11-24 16:29 | Deemed Ex Ante Team | Updated to indicate claim/filing status
SDG:06-EPR-Education–PrimarySchool-OFF_EQ | SDG |  | 06-EPR-Education–PrimarySchool-OFF_EQ |  | 0 |  |  | 1 | 1 | 2020-11-24 16:29 | Deemed Ex Ante Team | Updated to indicate claim/filing status
SDG:06-EPR-Education–PrimarySchool-REFG | SDG |  | 06-EPR-Education–PrimarySchool-REFG |  | 0 |  |  | 1 | 1 | 2020-11-24 16:29 | Deemed Ex Ante Team | Updated to indicate claim/filing status
SDG:06-EPR-Education–PrimarySchool-VENT | SDG |  | 06-EPR-Education–PrimarySchool-VENT |  | 0 |  |  | 1 | 1 | 2020-11-24 16:29 | Deemed Ex Ante Team | Updated to indicate claim/filing status
SDG:07-ESE-Education–SecondarySchool-COOL | SDG |  | 07-ESE-Education–SecondarySchool-COOL |  | 0 |  |  | 1 | 1 | 2020-11-24 16:29 | Deemed Ex Ante Team | Updated to indicate claim/filing status
SDG:07-ESE-Education–SecondarySchool-LIT_EXT | SDG |  | 07-ESE-Education–SecondarySchool-LIT_EXT |  | 0 |  |  | 1 | 1 | 2020-11-24 16:29 | Deemed Ex Ante Team | Updated to indicate claim/filing status
SDG:07-ESE-Education–SecondarySchool-LIT_INT | SDG |  | 07-ESE-Education–SecondarySchool-LIT_INT |  | 0 |  |  | 1 | 1 | 2020-11-24 16:29 | Deemed Ex Ante Team | Updated to indicate claim/filing status
SDG:07-ESE-Education–SecondarySchool-OFF_EQ | SDG |  | 07-ESE-Education–SecondarySchool-OFF_EQ |  | 0 |  |  | 1 | 1 | 2020-11-24 16:29 | Deemed Ex Ante Team | Updated to indicate claim/filing status
SDG:07-ESE-Education–SecondarySchool-REFG | SDG |  | 07-ESE-Education–SecondarySchool-REFG |  | 0 |  |  | 1 | 1 | 2020-11-24 16:29 | Deemed Ex Ante Team | Updated to indicate claim/filing status
SDG:07-ESE-Education–SecondarySchool-VENT | SDG |  | 07-ESE-Education–SecondarySchool-VENT |  | 0 |  |  | 1 | 1 | 2020-11-24 16:29 | Deemed Ex Ante Team | Updated to indicate claim/filing status
SDG:08-EUN-Education–University-COOL | SDG |  | 08-EUN-Education–University-COOL |  | 0 |  |  | 1 | 1 | 2020-11-24 16:29 | Deemed Ex Ante Team | Updated to indicate claim/filing status
SDG:08-EUN-Education–University-LIT_EXT | SDG |  | 08-EUN-Education–University-LIT_EXT |  | 0 |  |  | 1 | 1 | 2020-11-24 16:29 | Deemed Ex Ante Team | Updated to indicate claim/filing status
SDG:08-EUN-Education–University-LIT_INT | SDG |  | 08-EUN-Education–University-LIT_INT |  | 0 |  |  | 1 | 1 | 2020-11-24 16:29 | Deemed Ex Ante Team | Updated to indicate claim/filing status
SDG:08-EUN-Education–University-OFF_EQ | SDG |  | 08-EUN-Education–University-OFF_EQ |  | 0 |  |  | 1 | 1 | 2020-11-24 16:29 | Deemed Ex Ante Team | Updated to indicate claim/filing status
SDG:08-EUN-Education–University-REFG | SDG |  | 08-EUN-Education–University-REFG |  | 0 |  |  | 1 | 1 | 2020-11-24 16:29 | Deemed Ex Ante Team | Updated to indicate claim/filing status
SDG:08-EUN-Education–University-VENT | SDG |  | 08-EUN-Education–University-VENT |  | 0 |  |  | 1 | 1 | 2020-11-24 16:29 | Deemed Ex Ante Team | Updated to indicate claim/filing status
SDG:09-GRO-Grocery-COOL | SDG |  | 09-GRO-Grocery-COOL |  | 0 |  |  | 1 | 1 | 2020-11-24 16:29 | Deemed Ex Ante Team | Updated to indicate claim/filing status
SDG:09-GRO-Grocery-LIT_EXT | SDG |  | 09-GRO-Grocery-LIT_EXT |  | 0 |  |  | 1 | 1 | 2020-11-24 16:29 | Deemed Ex Ante Team | Updated to indicate claim/filing status
SDG:09-GRO-Grocery-LIT_INT | SDG |  | 09-GRO-Grocery-LIT_INT |  | 0 |  |  | 1 | 1 | 2020-11-24 16:29 | Deemed Ex Ante Team | Updated to indicate claim/filing status
SDG:09-GRO-Grocery-OFF_EQ | SDG |  | 09-GRO-Grocery-OFF_EQ |  | 0 |  |  | 1 | 1 | 2020-11-24 16:29 | Deemed Ex Ante Team | Updated to indicate claim/filing status
SDG:09-GRO-Grocery-REFG | SDG |  | 09-GRO-Grocery-REFG |  | 0 |  |  | 1 | 1 | 2020-11-24 16:29 | Deemed Ex Ante Team | Updated to indicate claim/filing status
SDG:09-GRO-Grocery-VENT | SDG |  | 09-GRO-Grocery-VENT |  | 0 |  |  | 1 | 1 | 2020-11-24 16:29 | Deemed Ex Ante Team | Updated to indicate claim/filing status
SDG:10-HSP-Health/Medical–Hospital-COOL | SDG |  | 10-HSP-Health/Medical–Hospital-COOL |  | 0 |  |  | 1 | 1 | 2020-11-24 16:29 | Deemed Ex Ante Team | Updated to indicate claim/filing status
SDG:10-HSP-Health/Medical–Hospital-LIT_EXT | SDG |  | 10-HSP-Health/Medical–Hospital-LIT_EXT |  | 0 |  |  | 1 | 1 | 2020-11-24 16:29 | Deemed Ex Ante Team | Updated to indicate claim/filing status
SDG:10-HSP-Health/Medical–Hospital-LIT_INT | SDG |  | 10-HSP-Health/Medical–Hospital-LIT_INT |  | 0 |  |  | 1 | 1 | 2020-11-24 16:29 | Deemed Ex Ante Team | Updated to indicate claim/filing status
SDG:10-HSP-Health/Medical–Hospital-OFF_EQ | SDG |  | 10-HSP-Health/Medical–Hospital-OFF_EQ |  | 0 |  |  | 1 | 1 | 2020-11-24 16:29 | Deemed Ex Ante Team | Updated to indicate claim/filing status
SDG:10-HSP-Health/Medical–Hospital-REFG | SDG |  | 10-HSP-Health/Medical–Hospital-REFG |  | 0 |  |  | 1 | 1 | 2020-11-24 16:29 | Deemed Ex Ante Team | Updated to indicate claim/filing status
SDG:10-HSP-Health/Medical–Hospital-VENT | SDG |  | 10-HSP-Health/Medical–Hospital-VENT |  | 0 |  |  | 1 | 1 | 2020-11-24 16:29 | Deemed Ex Ante Team | Updated to indicate claim/filing status
SDG:11-HTL-Lodging–Hotel(GuestRooms)-COOL | SDG |  | 11-HTL-Lodging–Hotel(GuestRooms)-COOL |  | 0 |  |  | 1 | 1 | 2020-11-24 16:29 | Deemed Ex Ante Team | Updated to indicate claim/filing status
SDG:11-HTL-Lodging–Hotel(GuestRooms)-LIT_EXT | SDG |  | 11-HTL-Lodging–Hotel(GuestRooms)-LIT_EXT |  | 0 |  |  | 1 | 1 | 2020-11-24 16:29 | Deemed Ex Ante Team | Updated to indicate claim/filing status
SDG:11-HTL-Lodging–Hotel(GuestRooms)-LIT_INT | SDG |  | 11-HTL-Lodging–Hotel(GuestRooms)-LIT_INT |  | 0 |  |  | 1 | 1 | 2020-11-24 16:29 | Deemed Ex Ante Team | Updated to indicate claim/filing status
SDG:11-HTL-Lodging–Hotel(GuestRooms)-OFF_EQ | SDG |  | 11-HTL-Lodging–Hotel(GuestRooms)-OFF_EQ |  | 0 |  |  | 1 | 1 | 2020-11-24 16:29 | Deemed Ex Ante Team | Updated to indicate claim/filing status
SDG:11-HTL-Lodging–Hotel(GuestRooms)-REFG | SDG |  | 11-HTL-Lodging–Hotel(GuestRooms)-REFG |  | 0 |  |  | 1 | 1 | 2020-11-24 16:29 | Deemed Ex Ante Team | Updated to indicate claim/filing status
SDG:11-HTL-Lodging–Hotel(GuestRooms)-VENT | SDG |  | 11-HTL-Lodging–Hotel(GuestRooms)-VENT |  | 0 |  |  | 1 | 1 | 2020-11-24 16:29 | Deemed Ex Ante Team | Updated to indicate claim/filing status
SDG:12-MBT-Manufacturing–Bio/Tech-AG_PUMP | SDG |  | 12-MBT-Manufacturing–Bio/Tech-AG_PUMP |  | 0 |  |  | 1 | 1 | 2020-11-24 16:29 | Deemed Ex Ante Team | Updated to indicate claim/filing status
SDG:12-MBT-Manufacturing–Bio/Tech-COMP_AIR | SDG |  | 12-MBT-Manufacturing–Bio/Tech-COMP_AIR |  | 0 |  |  | 1 | 1 | 2020-11-24 16:29 | Deemed Ex Ante Team | Updated to indicate claim/filing status
SDG:12-MBT-Manufacturing–Bio/Tech-COOL | SDG |  | 12-MBT-Manufacturing–Bio/Tech-COOL |  | 0 |  |  | 1 | 1 | 2020-11-24 16:29 | Deemed Ex Ante Team | Updated to indicate claim/filing status
SDG:12-MBT-Manufacturing–Bio/Tech-LIGHT | SDG |  | 12-MBT-Manufacturing–Bio/Tech-LIGHT |  | 0 |  |  | 1 | 1 | 2020-11-24 16:29 | Deemed Ex Ante Team | Updated to indicate claim/filing status
SDG:12-MBT-Manufacturing–Bio/Tech-MOTOR | SDG |  | 12-MBT-Manufacturing–Bio/Tech-MOTOR |  | 0 |  |  | 1 | 1 | 2020-11-24 16:29 | Deemed Ex Ante Team | Updated to indicate claim/filing status
SDG:12-MBT-Manufacturing–Bio/Tech-PROC_OTH | SDG |  | 12-MBT-Manufacturing–Bio/Tech-PROC_OTH |  | 0 |  |  | 1 | 1 | 2020-11-24 16:29 | Deemed Ex Ante Team | Updated to indicate claim/filing status
SDG:13-MFM-ResidentialMulti-family-CL_DRY | SDG |  | 13-MFM-ResidentialMulti-family-CL_DRY |  | 0 |  |  | 1 | 1 | 2020-11-24 16:29 | Deemed Ex Ante Team | Updated to indicate claim/filing status
SDG:13-MFM-ResidentialMulti-family-CL_WASH | SDG |  | 13-MFM-ResidentialMulti-family-CL_WASH |  | 0 |  |  | 1 | 1 | 2020-11-24 16:29 | Deemed Ex Ante Team | Updated to indicate claim/filing status
SDG:13-MFM-ResidentialMulti-family-DSH_WASH | SDG |  | 13-MFM-ResidentialMulti-family-DSH_WASH |  | 0 |  |  | 1 | 1 | 2020-11-24 16:29 | Deemed Ex Ante Team | Updated to indicate claim/filing status
SDG:13-MFM-ResidentialMulti-family-FREEZ | SDG |  | 13-MFM-ResidentialMulti-family-FREEZ |  | 0 |  |  | 1 | 1 | 2020-11-24 16:29 | Deemed Ex Ante Team | Updated to indicate claim/filing status
SDG:13-MFM-ResidentialMulti-family-LIGHT | SDG |  | 13-MFM-ResidentialMulti-family-LIGHT |  | 0 |  |  | 1 | 1 | 2020-11-24 16:29 | Deemed Ex Ante Team | Updated to indicate claim/filing status
SDG:13-MFM-ResidentialMulti-family-POOL_PMP | SDG |  | 13-MFM-ResidentialMulti-family-POOL_PMP |  | 0 |  |  | 1 | 1 | 2020-11-24 16:29 | Deemed Ex Ante Team | Updated to indicate claim/filing status
SDG:13-MFM-ResidentialMulti-family-REFG | SDG |  | 13-MFM-ResidentialMulti-family-REFG |  | 0 |  |  | 1 | 1 | 2020-11-24 16:29 | Deemed Ex Ante Team | Updated to indicate claim/filing status
SDG:13-MFM-ResidentialMulti-family-SP_COOL | SDG |  | 13-MFM-ResidentialMulti-family-SP_COOL |  | 0 |  |  | 1 | 1 | 2020-11-24 16:29 | Deemed Ex Ante Team | Updated to indicate claim/filing status
SDG:13-MFM-ResidentialMulti-family-SP_HEAT | SDG |  | 13-MFM-ResidentialMulti-family-SP_HEAT |  | 0 |  |  | 1 | 1 | 2020-11-24 16:29 | Deemed Ex Ante Team | Updated to indicate claim/filing status
SDG:13-MFM-ResidentialMulti-family-WAT_HEAT | SDG |  | 13-MFM-ResidentialMulti-family-WAT_HEAT |  | 0 |  |  | 1 | 1 | 2020-11-24 16:29 | Deemed Ex Ante Team | Updated to indicate claim/filing status
SDG:14-MLI-Manufacturing–LightIndustry-AG_PUMP | SDG |  | 14-MLI-Manufacturing–LightIndustry-AG_PUMP |  | 0 |  |  | 1 | 1 | 2020-11-24 16:29 | Deemed Ex Ante Team | Updated to indicate claim/filing status
SDG:14-MLI-Manufacturing-LightIndustry-COMP_AIR | SDG |  | 14-MLI-Manufacturing-LightIndustry-COMP_AIR |  | 0 |  |  | 1 | 1 | 2020-11-24 16:29 | Deemed Ex Ante Team | Updated to indicate claim/filing status
SDG:14-MLI-Manufacturing–LightIndustry-COOL | SDG |  | 14-MLI-Manufacturing–LightIndustry-COOL |  | 0 |  |  | 1 | 1 | 2020-11-24 16:29 | Deemed Ex Ante Team | Updated to indicate claim/filing status
SDG:14-MLI-Manufacturing–LightIndustry-LIGHT | SDG |  | 14-MLI-Manufacturing–LightIndustry-LIGHT |  | 0 |  |  | 1 | 1 | 2020-11-24 16:29 | Deemed Ex Ante Team | Updated to indicate claim/filing status
SDG:14-MLI-Manufacturing–LightIndustry-MOTOR | SDG |  | 14-MLI-Manufacturing–LightIndustry-MOTOR |  | 0 |  |  | 1 | 1 | 2020-11-24 16:29 | Deemed Ex Ante Team | Updated to indicate claim/filing status
SDG:14-MLI-Manufacturing–LightIndustry-PROC_OTH | SDG |  | 14-MLI-Manufacturing–LightIndustry-PROC_OTH |  | 0 |  |  | 1 | 1 | 2020-11-24 16:29 | Deemed Ex Ante Team | Updated to indicate claim/filing status
SDG:15-MTL-Lodging–Motel-COOL | SDG |  | 15-MTL-Lodging–Motel-COOL |  | 0 |  |  | 1 | 1 | 2020-11-24 16:29 | Deemed Ex Ante Team | Updated to indicate claim/filing status
SDG:15-MTL-Lodging–Motel-LIT_EXT | SDG |  | 15-MTL-Lodging–Motel-LIT_EXT |  | 0 |  |  | 1 | 1 | 2020-11-24 16:29 | Deemed Ex Ante Team | Updated to indicate claim/filing status
SDG:15-MTL-Lodging–Motel-LIT_INT | SDG |  | 15-MTL-Lodging–Motel-LIT_INT |  | 0 |  |  | 1 | 1 | 2020-11-24 16:29 | Deemed Ex Ante Team | Updated to indicate claim/filing status
SDG:15-MTL-Lodging–Motel-OFF_EQ | SDG |  | 15-MTL-Lodging–Motel-OFF_EQ |  | 0 |  |  | 1 | 1 | 2020-11-24 16:29 | Deemed Ex Ante Team | Updated to indicate claim/filing status
SDG:15-MTL-Lodging–Motel-REFG | SDG |  | 15-MTL-Lodging–Motel-REFG |  | 0 |  |  | 1 | 1 | 2020-11-24 16:29 | Deemed Ex Ante Team | Updated to indicate claim/filing status
SDG:15-MTL-Lodging–Motel-VENT | SDG |  | 15-MTL-Lodging–Motel-VENT |  | 0 |  |  | 1 | 1 | 2020-11-24 16:29 | Deemed Ex Ante Team | Updated to indicate claim/filing status
SDG:16-NRS-Health/Medical–Clinic-COOL | SDG |  | 16-NRS-Health/Medical–Clinic-COOL |  | 0 |  |  | 1 | 1 | 2020-11-24 16:29 | Deemed Ex Ante Team | Updated to indicate claim/filing status
SDG:16-NRS-Health/Medical–Clinic-LIT_EXT | SDG |  | 16-NRS-Health/Medical–Clinic-LIT_EXT |  | 0 |  |  | 1 | 1 | 2020-11-24 16:29 | Deemed Ex Ante Team | Updated to indicate claim/filing status
SDG:16-NRS-Health/Medical–Clinic-LIT_INT | SDG |  | 16-NRS-Health/Medical–Clinic-LIT_INT |  | 0 |  |  | 1 | 1 | 2020-11-24 16:29 | Deemed Ex Ante Team | Updated to indicate claim/filing status
SDG:16-NRS-Health/Medical–Clinic-OFF_EQ | SDG |  | 16-NRS-Health/Medical–Clinic-OFF_EQ |  | 0 |  |  | 1 | 1 | 2020-11-24 16:29 | Deemed Ex Ante Team | Updated to indicate claim/filing status
SDG:16-NRS-Health/Medical–Clinic-REFG | SDG |  | 16-NRS-Health/Medical–Clinic-REFG |  | 0 |  |  | 1 | 1 | 2020-11-24 16:29 | Deemed Ex Ante Team | Updated to indicate claim/filing status
SDG:16-NRS-Health/Medical–Clinic-VENT | SDG |  | 16-NRS-Health/Medical–Clinic-VENT |  | 0 |  |  | 1 | 1 | 2020-11-24 16:29 | Deemed Ex Ante Team | Updated to indicate claim/filing status
SDG:17-OFL-Office–Large-Cooling | SDG |  | 17-OFL-Office–Large-Cooling |  | 0 |  |  | 1 | 1 | 2020-11-24 16:29 | Deemed Ex Ante Team | Updated to indicate claim/filing status
SDG:17-OFL-Office–Large-ExtLight | SDG |  | 17-OFL-Office–Large-ExtLight |  | 0 |  |  | 1 | 1 | 2020-11-24 16:29 | Deemed Ex Ante Team | Updated to indicate claim/filing status
SDG:17-OFL-Office–Large-IntLight | SDG |  | 17-OFL-Office–Large-IntLight |  | 0 |  |  | 1 | 1 | 2020-11-24 16:29 | Deemed Ex Ante Team | Updated to indicate claim/filing status
SDG:17-OFL-Office–Large-OffEquip | SDG |  | 17-OFL-Office–Large-OffEquip |  | 0 |  |  | 1 | 1 | 2020-11-24 16:29 | Deemed Ex Ante Team | Updated to indicate claim/filing status
SDG:17-OFL-Office–Large-Refrig | SDG |  | 17-OFL-Office–Large-Refrig |  | 0 |  |  | 1 | 1 | 2020-11-24 16:29 | Deemed Ex Ante Team | Updated to indicate claim/filing status
SDG:17-OFL-Office–Large-Vent/Fan | SDG |  | 17-OFL-Office–Large-Vent/Fan |  | 0 |  |  | 1 | 1 | 2020-11-24 16:29 | Deemed Ex Ante Team | Updated to indicate claim/filing status
SDG:18-OFS-Office–Small-Cooling | SDG |  | 18-OFS-Office–Small-Cooling |  | 0 |  |  | 1 | 1 | 2020-11-24 16:29 | Deemed Ex Ante Team | Updated to indicate claim/filing status
SDG:18-OFS-Office–Small-ExtLight | SDG |  | 18-OFS-Office–Small-ExtLight |  | 0 |  |  | 1 | 1 | 2020-11-24 16:29 | Deemed Ex Ante Team | Updated to indicate claim/filing status
SDG:18-OFS-Office–Small-IntLight | SDG |  | 18-OFS-Office–Small-IntLight |  | 0 |  |  | 1 | 1 | 2020-11-24 16:29 | Deemed Ex Ante Team | Updated to indicate claim/filing status
SDG:18-OFS-Office–Small-OffEquip | SDG |  | 18-OFS-Office–Small-OffEquip |  | 0 |  |  | 1 | 1 | 2020-11-24 16:29 | Deemed Ex Ante Team | Updated to indicate claim/filing status
SDG:18-OFS-Office–Small-Refrig | SDG |  | 18-OFS-Office–Small-Refrig |  | 0 |  |  | 1 | 1 | 2020-11-24 16:29 | Deemed Ex Ante Team | Updated to indicate claim/filing status
SDG:18-OFS-Office–Small-Vent/Fan | SDG |  | 18-OFS-Office–Small-Vent/Fan |  | 0 |  |  | 1 | 1 | 2020-11-24 16:29 | Deemed Ex Ante Team | Updated to indicate claim/filing status
SDG:19-RES-AllResidential-CL_DRY | SDG |  | 19-RES-AllResidential-CL_DRY |  | 0 |  |  | 1 | 1 | 2020-11-24 16:29 | Deemed Ex Ante Team | Updated to indicate claim/filing status
SDG:19-RES-AllResidential-CL_WASH | SDG |  | 19-RES-AllResidential-CL_WASH |  | 0 |  |  | 1 | 1 | 2020-11-24 16:29 | Deemed Ex Ante Team | Updated to indicate claim/filing status
SDG:19-RES-AllResidential-DSH_WASH | SDG |  | 19-RES-AllResidential-DSH_WASH |  | 0 |  |  | 1 | 1 | 2020-11-24 16:29 | Deemed Ex Ante Team | Updated to indicate claim/filing status
SDG:19-RES-AllResidential-FREEZ | SDG |  | 19-RES-AllResidential-FREEZ |  | 0 |  |  | 1 | 1 | 2020-11-24 16:29 | Deemed Ex Ante Team | Updated to indicate claim/filing status
SDG:19-RES-AllResidential-LIGHT | SDG |  | 19-RES-AllResidential-LIGHT |  | 0 |  |  | 1 | 1 | 2020-11-24 16:29 | Deemed Ex Ante Team | Updated to indicate claim/filing status
SDG:19-RES-AllResidential-POOL_PMP | SDG |  | 19-RES-AllResidential-POOL_PMP |  | 0 |  |  | 1 | 1 | 2020-11-24 16:29 | Deemed Ex Ante Team | Updated to indicate claim/filing status
SDG:19-RES-AllResidential-REFG | SDG |  | 19-RES-AllResidential-REFG |  | 0 |  |  | 1 | 1 | 2020-11-24 16:29 | Deemed Ex Ante Team | Updated to indicate claim/filing status
SDG:19-RES-AllResidential-SP_COOL | SDG |  | 19-RES-AllResidential-SP_COOL |  | 0 |  |  | 1 | 1 | 2020-11-24 16:29 | Deemed Ex Ante Team | Updated to indicate claim/filing status
SDG:19-RES-AllResidential-SP_HEAT | SDG |  | 19-RES-AllResidential-SP_HEAT |  | 0 |  |  | 1 | 1 | 2020-11-24 16:29 | Deemed Ex Ante Team | Updated to indicate claim/filing status
SDG:19-RES-AllResidential-WAT_HEAT | SDG |  | 19-RES-AllResidential-WAT_HEAT |  | 0 |  |  | 1 | 1 | 2020-11-24 16:29 | Deemed Ex Ante Team | Updated to indicate claim/filing status
SDG:20-RFF-Restaurant–FastFood-Cooling | SDG |  | 20-RFF-Restaurant–FastFood-Cooling |  | 0 |  |  | 1 | 1 | 2020-11-24 16:29 | Deemed Ex Ante Team | Updated to indicate claim/filing status
SDG:20-RFF-Restaurant–FastFood-ExtLight | SDG |  | 20-RFF-Restaurant–FastFood-ExtLight |  | 0 |  |  | 1 | 1 | 2020-11-24 16:29 | Deemed Ex Ante Team | Updated to indicate claim/filing status
SDG:20-RFF-Restaurant–FastFood-IntLight | SDG |  | 20-RFF-Restaurant–FastFood-IntLight |  | 0 |  |  | 1 | 1 | 2020-11-24 16:29 | Deemed Ex Ante Team | Updated to indicate claim/filing status
SDG:20-RFF-Restaurant–FastFood-OffEquip | SDG |  | 20-RFF-Restaurant–FastFood-OffEquip |  | 0 |  |  | 1 | 1 | 2020-11-24 16:29 | Deemed Ex Ante Team | Updated to indicate claim/filing status
SDG:20-RFF-Restaurant–FastFood-Refrig | SDG |  | 20-RFF-Restaurant–FastFood-Refrig |  | 0 |  |  | 1 | 1 | 2020-11-24 16:29 | Deemed Ex Ante Team | Updated to indicate claim/filing status
SDG:20-RFF-Restaurant–FastFood-Vent/Fan | SDG |  | 20-RFF-Restaurant–FastFood-Vent/Fan |  | 0 |  |  | 1 | 1 | 2020-11-24 16:29 | Deemed Ex Ante Team | Updated to indicate claim/filing status
SDG:21-RSD-Restaurant–SitDown-COOL | SDG |  | 21-RSD-Restaurant–SitDown-COOL |  | 0 |  |  | 1 | 1 | 2020-11-24 16:29 | Deemed Ex Ante Team | Updated to indicate claim/filing status
SDG:21-RSD-Restaurant–SitDown-LIT_EXT | SDG |  | 21-RSD-Restaurant–SitDown-LIT_EXT |  | 0 |  |  | 1 | 1 | 2020-11-24 16:29 | Deemed Ex Ante Team | Updated to indicate claim/filing status
SDG:21-RSD-Restaurant–SitDown-LIT_INT | SDG |  | 21-RSD-Restaurant–SitDown-LIT_INT |  | 0 |  |  | 1 | 1 | 2020-11-24 16:29 | Deemed Ex Ante Team | Updated to indicate claim/filing status
SDG:21-RSD-Restaurant–SitDown-OFF_EQ | SDG |  | 21-RSD-Restaurant–SitDown-OFF_EQ |  | 0 |  |  | 1 | 1 | 2020-11-24 16:29 | Deemed Ex Ante Team | Updated to indicate claim/filing status
SDG:21-RSD-Restaurant–SitDown-PROC_OTH | SDG |  | 21-RSD-Restaurant–SitDown-PROC_OTH |  | 0 |  |  | 1 | 1 | 2020-11-24 16:29 | Deemed Ex Ante Team | Updated to indicate claim/filing status
SDG:21-RSD-Restaurant–SitDown-REFG | SDG |  | 21-RSD-Restaurant–SitDown-REFG |  | 0 |  |  | 1 | 1 | 2020-11-24 16:29 | Deemed Ex Ante Team | Updated to indicate claim/filing status
SDG:21-RSD-Restaurant–SitDown-VENT | SDG |  | 21-RSD-Restaurant–SitDown-VENT |  | 0 |  |  | 1 | 1 | 2020-11-24 16:29 | Deemed Ex Ante Team | Updated to indicate claim/filing status
SDG:22-RT3-Retail–3StoryLarge-COOL | SDG |  | 22-RT3-Retail–3StoryLarge-COOL |  | 0 |  |  | 1 | 1 | 2020-11-24 16:29 | Deemed Ex Ante Team | Updated to indicate claim/filing status
SDG:22-RT3-Retail–3StoryLarge-LIT_EXT | SDG |  | 22-RT3-Retail–3StoryLarge-LIT_EXT |  | 0 |  |  | 1 | 1 | 2020-11-24 16:29 | Deemed Ex Ante Team | Updated to indicate claim/filing status
SDG:22-RT3-Retail–3StoryLarge-LIT_INT | SDG |  | 22-RT3-Retail–3StoryLarge-LIT_INT |  | 0 |  |  | 1 | 1 | 2020-11-24 16:29 | Deemed Ex Ante Team | Updated to indicate claim/filing status
SDG:22-RT3-Retail–3StoryLarge-OFF_EQ | SDG |  | 22-RT3-Retail–3StoryLarge-OFF_EQ |  | 0 |  |  | 1 | 1 | 2020-11-24 16:29 | Deemed Ex Ante Team | Updated to indicate claim/filing status
SDG:22-RT3-Retail–3StoryLarge-REFG | SDG |  | 22-RT3-Retail–3StoryLarge-REFG |  | 0 |  |  | 1 | 1 | 2020-11-24 16:29 | Deemed Ex Ante Team | Updated to indicate claim/filing status
SDG:22-RT3-Retail–3StoryLarge-VENT | SDG |  | 22-RT3-Retail–3StoryLarge-VENT |  | 0 |  |  | 1 | 1 | 2020-11-24 16:29 | Deemed Ex Ante Team | Updated to indicate claim/filing status
SDG:23-RTL-Retail–SingleStorylarge-COOL | SDG |  | 23-RTL-Retail–SingleStorylarge-COOL |  | 0 |  |  | 1 | 1 | 2020-11-24 16:29 | Deemed Ex Ante Team | Updated to indicate claim/filing status
SDG:23-RTL-Retail–SingleStorylarge-LIT_EXT | SDG |  | 23-RTL-Retail–SingleStorylarge-LIT_EXT |  | 0 |  |  | 1 | 1 | 2020-11-24 16:29 | Deemed Ex Ante Team | Updated to indicate claim/filing status
SDG:23-RTL-Retail–SingleStorylarge-LIT_INT | SDG |  | 23-RTL-Retail–SingleStorylarge-LIT_INT |  | 0 |  |  | 1 | 1 | 2020-11-24 16:29 | Deemed Ex Ante Team | Updated to indicate claim/filing status
SDG:23-RTL-Retail–SingleStorylarge-OFF_EQ | SDG |  | 23-RTL-Retail–SingleStorylarge-OFF_EQ |  | 0 |  |  | 1 | 1 | 2020-11-24 16:29 | Deemed Ex Ante Team | Updated to indicate claim/filing status
SDG:23-RTL-Retail–SingleStorylarge-REFG | SDG |  | 23-RTL-Retail–SingleStorylarge-REFG |  | 0 |  |  | 1 | 1 | 2020-11-24 16:29 | Deemed Ex Ante Team | Updated to indicate claim/filing status
SDG:23-RTL-Retail–SingleStorylarge-VENT | SDG |  | 23-RTL-Retail–SingleStorylarge-VENT |  | 0 |  |  | 1 | 1 | 2020-11-24 16:29 | Deemed Ex Ante Team | Updated to indicate claim/filing status
SDG:24-RTS-Retail–Small-COOL | SDG |  | 24-RTS-Retail–Small-COOL |  | 0 |  |  | 1 | 1 | 2020-11-24 16:29 | Deemed Ex Ante Team | Updated to indicate claim/filing status
SDG:24-RTS-Retail–Small-LIT_EXT | SDG |  | 24-RTS-Retail–Small-LIT_EXT |  | 0 |  |  | 1 | 1 | 2020-11-24 16:29 | Deemed Ex Ante Team | Updated to indicate claim/filing status
SDG:24-RTS-Retail–Small-LIT_INT | SDG |  | 24-RTS-Retail–Small-LIT_INT |  | 0 |  |  | 1 | 1 | 2020-11-24 16:29 | Deemed Ex Ante Team | Updated to indicate claim/filing status
SDG:24-RTS-Retail–Small-OFF_EQ | SDG |  | 24-RTS-Retail–Small-OFF_EQ |  | 0 |  |  | 1 | 1 | 2020-11-24 16:29 | Deemed Ex Ante Team | Updated to indicate claim/filing status
SDG:24-RTS-Retail–Small-REFG | SDG |  | 24-RTS-Retail–Small-REFG |  | 0 |  |  | 1 | 1 | 2020-11-24 16:29 | Deemed Ex Ante Team | Updated to indicate claim/filing status
SDG:24-RTS-Retail–Small-VENT | SDG |  | 24-RTS-Retail–Small-VENT |  | 0 |  |  | 1 | 1 | 2020-11-24 16:29 | Deemed Ex Ante Team | Updated to indicate claim/filing status
SDG:25-SCN-Storage–Conditioned-Cooling | SDG |  | 25-SCN-Storage–Conditioned-Cooling |  | 0 |  |  | 1 | 1 | 2020-11-24 16:29 | Deemed Ex Ante Team | Updated to indicate claim/filing status
SDG:25-SCN-Storage–Conditioned-Exit | SDG |  | 25-SCN-Storage–Conditioned-Exit |  | 0 |  |  | 1 | 1 | 2020-11-24 16:29 | Deemed Ex Ante Team | Updated to indicate claim/filing status
SDG:25-SCN-Storage–Conditioned-ExtLight | SDG |  | 25-SCN-Storage–Conditioned-ExtLight |  | 0 |  |  | 1 | 1 | 2020-11-24 16:29 | Deemed Ex Ante Team | Updated to indicate claim/filing status
SDG:26-SFM-ResidentialSingleFamily-CL_DRY | SDG |  | 26-SFM-ResidentialSingleFamily-CL_DRY |  | 0 |  |  | 1 | 1 | 2020-11-24 16:29 | Deemed Ex Ante Team | Updated to indicate claim/filing status
SDG:26-SFM-ResidentialSingleFamily-CL_WASH | SDG |  | 26-SFM-ResidentialSingleFamily-CL_WASH |  | 0 |  |  | 1 | 1 | 2020-11-24 16:29 | Deemed Ex Ante Team | Updated to indicate claim/filing status
SDG:26-SFM-ResidentialSingleFamily-DSH_WASH | SDG |  | 26-SFM-ResidentialSingleFamily-DSH_WASH |  | 0 |  |  | 1 | 1 | 2020-11-24 16:29 | Deemed Ex Ante Team | Updated to indicate claim/filing status
SDG:26-SFM-ResidentialSingleFamily-FREEZ | SDG |  | 26-SFM-ResidentialSingleFamily-FREEZ |  | 0 |  |  | 1 | 1 | 2020-11-24 16:29 | Deemed Ex Ante Team | Updated to indicate claim/filing status
SDG:26-SFM-ResidentialSingleFamily-LIGHT | SDG |  | 26-SFM-ResidentialSingleFamily-LIGHT |  | 0 |  |  | 1 | 1 | 2020-11-24 16:29 | Deemed Ex Ante Team | Updated to indicate claim/filing status
SDG:26-SFM-ResidentialSingleFamily-POOL_PMP | SDG |  | 26-SFM-ResidentialSingleFamily-POOL_PMP |  | 0 |  |  | 1 | 1 | 2020-11-24 16:29 | Deemed Ex Ante Team | Updated to indicate claim/filing status
SDG:26-SFM-ResidentialSingleFamily-REFG | SDG |  | 26-SFM-ResidentialSingleFamily-REFG |  | 0 |  |  | 1 | 1 | 2020-11-24 16:29 | Deemed Ex Ante Team | Updated to indicate claim/filing status
SDG:26-SFM-ResidentialSingleFamily-SP_COOL | SDG |  | 26-SFM-ResidentialSingleFamily-SP_COOL |  | 0 |  |  | 1 | 1 | 2020-11-24 16:29 | Deemed Ex Ante Team | Updated to indicate claim/filing status
SDG:26-SFM-ResidentialSingleFamily-SP_HEAT | SDG |  | 26-SFM-ResidentialSingleFamily-SP_HEAT |  | 0 |  |  | 1 | 1 | 2020-11-24 16:29 | Deemed Ex Ante Team | Updated to indicate claim/filing status
SDG:26-SFM-ResidentialSingleFamily-WAT_HEAT | SDG |  | 26-SFM-ResidentialSingleFamily-WAT_HEAT |  | 0 |  |  | 1 | 1 | 2020-11-24 16:29 | Deemed Ex Ante Team | Updated to indicate claim/filing status
SDG:27-SMO-ResidentialMobileHome–SingleWide-CL_DRY | SDG |  | 27-SMO-ResidentialMobileHome–SingleWide-CL_DRY |  | 0 |  |  | 1 | 1 | 2020-11-24 16:29 | Deemed Ex Ante Team | Updated to indicate claim/filing status
SDG:27-SMO-ResidentialMobileHome–SingleWide-CL_WASH | SDG |  | 27-SMO-ResidentialMobileHome–SingleWide-CL_WASH |  | 0 |  |  | 1 | 1 | 2020-11-24 16:29 | Deemed Ex Ante Team | Updated to indicate claim/filing status
SDG:27-SMO-ResidentialMobileHome–SingleWide-DSH_WASH | SDG |  | 27-SMO-ResidentialMobileHome–SingleWide-DSH_WASH |  | 0 |  |  | 1 | 1 | 2020-11-24 16:29 | Deemed Ex Ante Team | Updated to indicate claim/filing status
SDG:27-SMO-ResidentialMobileHome–SingleWide-FREEZ | SDG |  | 27-SMO-ResidentialMobileHome–SingleWide-FREEZ |  | 0 |  |  | 1 | 1 | 2020-11-24 16:29 | Deemed Ex Ante Team | Updated to indicate claim/filing status
SDG:27-SMO-ResidentialMobileHome–SingleWide-LIGHT | SDG |  | 27-SMO-ResidentialMobileHome–SingleWide-LIGHT |  | 0 |  |  | 1 | 1 | 2020-11-24 16:29 | Deemed Ex Ante Team | Updated to indicate claim/filing status
SDG:27-SMO-ResidentialMobileHome–SingleWide-POOL_PMP | SDG |  | 27-SMO-ResidentialMobileHome–SingleWide-POOL_PMP |  | 0 |  |  | 1 | 1 | 2020-11-24 16:29 | Deemed Ex Ante Team | Updated to indicate claim/filing status
SDG:27-SMO-ResidentialMobileHome–SingleWide-REFG | SDG |  | 27-SMO-ResidentialMobileHome–SingleWide-REFG |  | 0 |  |  | 1 | 1 | 2020-11-24 16:29 | Deemed Ex Ante Team | Updated to indicate claim/filing status
SDG:27-SMO-ResidentialMobileHome–SingleWide-SP_COOL | SDG |  | 27-SMO-ResidentialMobileHome–SingleWide-SP_COOL |  | 0 |  |  | 1 | 1 | 2020-11-24 16:29 | Deemed Ex Ante Team | Updated to indicate claim/filing status
SDG:27-SMO-ResidentialMobileHome–SingleWide-SP_HEAT | SDG |  | 27-SMO-ResidentialMobileHome–SingleWide-SP_HEAT |  | 0 |  |  | 1 | 1 | 2020-11-24 16:29 | Deemed Ex Ante Team | Updated to indicate claim/filing status
SDG:27-SMO-ResidentialMobileHome–SingleWide-WAT_HEAT | SDG |  | 27-SMO-ResidentialMobileHome–SingleWide-WAT_HEAT |  | 0 |  |  | 1 | 1 | 2020-11-24 16:29 | Deemed Ex Ante Team | Updated to indicate claim/filing status
SDG:28-SUN-Storage–Unconditioned-Exit | SDG |  | 28-SUN-Storage–Unconditioned-Exit |  | 0 |  |  | 1 | 1 | 2020-11-24 16:29 | Deemed Ex Ante Team | Updated to indicate claim/filing status
SDG:28-SUN-Storage–Unconditioned-ExtLight | SDG |  | 28-SUN-Storage–Unconditioned-ExtLight |  | 0 |  |  | 1 | 1 | 2020-11-24 16:29 | Deemed Ex Ante Team | Updated to indicate claim/filing status
SDG:29-WRF-Storage–Refrigerated-Cooling | SDG |  | 29-WRF-Storage–Refrigerated-Cooling |  | 0 |  |  | 1 | 1 | 2020-11-24 16:29 | Deemed Ex Ante Team | Updated to indicate claim/filing status
SDG:29-WRF-Storage–Refrigerated-Exit | SDG |  | 29-WRF-Storage–Refrigerated-Exit |  | 0 |  |  | 1 | 1 | 2020-11-24 16:29 | Deemed Ex Ante Team | Updated to indicate claim/filing status
SDG:29-WRF-Storage–Refrigerated-ExtLight | SDG |  | 29-WRF-Storage–Refrigerated-ExtLight |  | 0 |  |  | 1 | 1 | 2020-11-24 16:29 | Deemed Ex Ante Team | Updated to indicate claim/filing status
SDG:30-S20-SIC20Food&KindredProducts-AG_PUMP | SDG |  | 30-S20-SIC20Food&KindredProducts-AG_PUMP |  | 0 |  |  | 1 | 1 | 2020-11-24 16:29 | Deemed Ex Ante Team | Updated to indicate claim/filing status
SDG:30-S20-SIC20Food&KindredProducts-COMP_AIR | SDG |  | 30-S20-SIC20Food&KindredProducts-COMP_AIR |  | 0 |  |  | 1 | 1 | 2020-11-24 16:29 | Deemed Ex Ante Team | Updated to indicate claim/filing status
SDG:30-S20-SIC20Food&KindredProducts-COOL | SDG |  | 30-S20-SIC20Food&KindredProducts-COOL |  | 0 |  |  | 1 | 1 | 2020-11-24 16:29 | Deemed Ex Ante Team | Updated to indicate claim/filing status
SDG:30-S20-SIC20Food&KindredProducts-LIGHT | SDG |  | 30-S20-SIC20Food&KindredProducts-LIGHT |  | 0 |  |  | 1 | 1 | 2020-11-24 16:29 | Deemed Ex Ante Team | Updated to indicate claim/filing status
SDG:30-S20-SIC20Food&KindredProducts-MOTOR | SDG |  | 30-S20-SIC20Food&KindredProducts-MOTOR |  | 0 |  |  | 1 | 1 | 2020-11-24 16:29 | Deemed Ex Ante Team | Updated to indicate claim/filing status
SDG:30-S20-SIC20Food&KindredProducts-PROC_OTH | SDG |  | 30-S20-SIC20Food&KindredProducts-PROC_OTH |  | 0 |  |  | 1 | 1 | 2020-11-24 16:29 | Deemed Ex Ante Team | Updated to indicate claim/filing status
SDG:31-S26-SIC26Paper&AlliedProducts-AG_PUMP | SDG |  | 31-S26-SIC26Paper&AlliedProducts-AG_PUMP |  | 0 |  |  | 1 | 1 | 2020-11-24 16:29 | Deemed Ex Ante Team | Updated to indicate claim/filing status
SDG:31-S26-SIC26Paper&AlliedProducts-COMP_AIR | SDG |  | 31-S26-SIC26Paper&AlliedProducts-COMP_AIR |  | 0 |  |  | 1 | 1 | 2020-11-24 16:29 | Deemed Ex Ante Team | Updated to indicate claim/filing status
SDG:31-S26-SIC26Paper&AlliedProducts-COOL | SDG |  | 31-S26-SIC26Paper&AlliedProducts-COOL |  | 0 |  |  | 1 | 1 | 2020-11-24 16:29 | Deemed Ex Ante Team | Updated to indicate claim/filing status
SDG:31-S26-SIC26Paper&AlliedProducts-LIGHT | SDG |  | 31-S26-SIC26Paper&AlliedProducts-LIGHT |  | 0 |  |  | 1 | 1 | 2020-11-24 16:29 | Deemed Ex Ante Team | Updated to indicate claim/filing status
SDG:31-S26-SIC26Paper&AlliedProducts-MOTOR | SDG |  | 31-S26-SIC26Paper&AlliedProducts-MOTOR |  | 0 |  |  | 1 | 1 | 2020-11-24 16:29 | Deemed Ex Ante Team | Updated to indicate claim/filing status
SDG:31-S26-SIC26Paper&AlliedProducts-PROC_OTH | SDG |  | 31-S26-SIC26Paper&AlliedProducts-PROC_OTH |  | 0 |  |  | 1 | 1 | 2020-11-24 16:29 | Deemed Ex Ante Team | Updated to indicate claim/filing status
SDG:32-S28-SIC28Chemicals&AlliedProducts-AG_PUMP | SDG |  | 32-S28-SIC28Chemicals&AlliedProducts-AG_PUMP |  | 0 |  |  | 1 | 1 | 2020-11-24 16:29 | Deemed Ex Ante Team | Updated to indicate claim/filing status
SDG:32-S28-SIC28Chemicals&AlliedProducts-COMP_AIR | SDG |  | 32-S28-SIC28Chemicals&AlliedProducts-COMP_AIR |  | 0 |  |  | 1 | 1 | 2020-11-24 16:29 | Deemed Ex Ante Team | Updated to indicate claim/filing status
SDG:32-S28-SIC28Chemicals&AlliedProducts-COOL | SDG |  | 32-S28-SIC28Chemicals&AlliedProducts-COOL |  | 0 |  |  | 1 | 1 | 2020-11-24 16:29 | Deemed Ex Ante Team | Updated to indicate claim/filing status
SDG:32-S28-SIC28Chemicals&AlliedProducts-LIGHT | SDG |  | 32-S28-SIC28Chemicals&AlliedProducts-LIGHT |  | 0 |  |  | 1 | 1 | 2020-11-24 16:29 | Deemed Ex Ante Team | Updated to indicate claim/filing status
SDG:32-S28-SIC28Chemicals&AlliedProducts-MOTOR | SDG |  | 32-S28-SIC28Chemicals&AlliedProducts-MOTOR |  | 0 |  |  | 1 | 1 | 2020-11-24 16:29 | Deemed Ex Ante Team | Updated to indicate claim/filing status
SDG:32-S28-SIC28Chemicals&AlliedProducts-PROC_OTH | SDG |  | 32-S28-SIC28Chemicals&AlliedProducts-PROC_OTH |  | 0 |  |  | 1 | 1 | 2020-11-24 16:29 | Deemed Ex Ante Team | Updated to indicate claim/filing status
SDG:33-S29-SIC29Petroleum&CoalProducts-AG_PUMP | SDG |  | 33-S29-SIC29Petroleum&CoalProducts-AG_PUMP |  | 0 |  |  | 1 | 1 | 2020-11-24 16:29 | Deemed Ex Ante Team | Updated to indicate claim/filing status
SDG:33-S29-SIC29Petroleum&CoalProducts-COMP_AIR | SDG |  | 33-S29-SIC29Petroleum&CoalProducts-COMP_AIR |  | 0 |  |  | 1 | 1 | 2020-11-24 16:29 | Deemed Ex Ante Team | Updated to indicate claim/filing status
SDG:33-S29-SIC29Petroleum&CoalProducts-COOL | SDG |  | 33-S29-SIC29Petroleum&CoalProducts-COOL |  | 0 |  |  | 1 | 1 | 2020-11-24 16:29 | Deemed Ex Ante Team | Updated to indicate claim/filing status
SDG:33-S29-SIC29Petroleum&CoalProducts-LIGHT | SDG |  | 33-S29-SIC29Petroleum&CoalProducts-LIGHT |  | 0 |  |  | 1 | 1 | 2020-11-24 16:29 | Deemed Ex Ante Team | Updated to indicate claim/filing status
SDG:33-S29-SIC29Petroleum&CoalProducts-MOTOR | SDG |  | 33-S29-SIC29Petroleum&CoalProducts-MOTOR |  | 0 |  |  | 1 | 1 | 2020-11-24 16:29 | Deemed Ex Ante Team | Updated to indicate claim/filing status
SDG:33-S29-SIC29Petroleum&CoalProducts-PROC_OTH | SDG |  | 33-S29-SIC29Petroleum&CoalProducts-PROC_OTH |  | 0 |  |  | 1 | 1 | 2020-11-24 16:29 | Deemed Ex Ante Team | Updated to indicate claim/filing status
SDG:34-S33-SIC33Metals-AG_PUMP | SDG |  | 34-S33-SIC33Metals-AG_PUMP |  | 0 |  |  | 1 | 1 | 2020-11-24 16:29 | Deemed Ex Ante Team | Updated to indicate claim/filing status
SDG:34-S33-SIC33Metals-COMP_AIR | SDG |  | 34-S33-SIC33Metals-COMP_AIR |  | 0 |  |  | 1 | 1 | 2020-11-24 16:29 | Deemed Ex Ante Team | Updated to indicate claim/filing status
SDG:34-S33-SIC33Metals-COOL | SDG |  | 34-S33-SIC33Metals-COOL |  | 0 |  |  | 1 | 1 | 2020-11-24 16:29 | Deemed Ex Ante Team | Updated to indicate claim/filing status
SDG:34-S33-SIC33Metals-LIGHT | SDG |  | 34-S33-SIC33Metals-LIGHT |  | 0 |  |  | 1 | 1 | 2020-11-24 16:29 | Deemed Ex Ante Team | Updated to indicate claim/filing status
SDG:34-S33-SIC33Metals-MOTOR | SDG |  | 34-S33-SIC33Metals-MOTOR |  | 0 |  |  | 1 | 1 | 2020-11-24 16:29 | Deemed Ex Ante Team | Updated to indicate claim/filing status
SDG:34-S33-SIC33Metals-PROC_OTH | SDG |  | 34-S33-SIC33Metals-PROC_OTH |  | 0 |  |  | 1 | 1 | 2020-11-24 16:29 | Deemed Ex Ante Team | Updated to indicate claim/filing status
SDG:35-OTI-OtherIndustrial-AG_PUMP | SDG |  | 35-OTI-OtherIndustrial-AG_PUMP |  | 0 |  |  | 1 | 1 | 2020-11-24 16:29 | Deemed Ex Ante Team | Updated to indicate claim/filing status
SDG:35-OTI-OtherIndustrial-COMP_AIR | SDG |  | 35-OTI-OtherIndustrial-COMP_AIR |  | 0 |  |  | 1 | 1 | 2020-11-24 16:29 | Deemed Ex Ante Team | Updated to indicate claim/filing status
SDG:35-OTI-OtherIndustrial-COOL | SDG |  | 35-OTI-OtherIndustrial-COOL |  | 0 |  |  | 1 | 1 | 2020-11-24 16:29 | Deemed Ex Ante Team | Updated to indicate claim/filing status
SDG:35-OTI-OtherIndustrial-LIGHT | SDG |  | 35-OTI-OtherIndustrial-LIGHT |  | 0 |  |  | 1 | 1 | 2020-11-24 16:29 | Deemed Ex Ante Team | Updated to indicate claim/filing status
SDG:35-OTI-OtherIndustrial-MOTOR | SDG |  | 35-OTI-OtherIndustrial-MOTOR |  | 0 |  |  | 1 | 1 | 2020-11-24 16:29 | Deemed Ex Ante Team | Updated to indicate claim/filing status
SDG:35-OTI-OtherIndustrial-PROC_OTH | SDG |  | 35-OTI-OtherIndustrial-PROC_OTH |  | 0 |  |  | 1 | 1 | 2020-11-24 16:29 | Deemed Ex Ante Team | Updated to indicate claim/filing status
SDG:36-GST-Lodging-GuestRooms-Cooling | SDG |  | 36-GST-Lodging-GuestRooms-Cooling |  | 0 |  |  | 1 | 1 | 2020-11-24 16:29 | Deemed Ex Ante Team | Updated to indicate claim/filing status
SDG:36-GST-Lodging-GuestRooms-ExtLight | SDG |  | 36-GST-Lodging-GuestRooms-ExtLight |  | 0 |  |  | 1 | 1 | 2020-11-24 16:29 | Deemed Ex Ante Team | Updated to indicate claim/filing status
SDG:36-GST-Lodging-GuestRooms-IntLight | SDG |  | 36-GST-Lodging-GuestRooms-IntLight |  | 0 |  |  | 1 | 1 | 2020-11-24 16:29 | Deemed Ex Ante Team | Updated to indicate claim/filing status
SDG:36-GST-Lodging-GuestRooms-OffEquip | SDG |  | 36-GST-Lodging-GuestRooms-OffEquip |  | 0 |  |  | 1 | 1 | 2020-11-24 16:29 | Deemed Ex Ante Team | Updated to indicate claim/filing status
SDG:36-GST-Lodging-GuestRooms-Refrig | SDG |  | 36-GST-Lodging-GuestRooms-Refrig |  | 0 |  |  | 1 | 1 | 2020-11-24 16:29 | Deemed Ex Ante Team | Updated to indicate claim/filing status
SDG:36-GST-Lodging-GuestRooms-Vent/Fan | SDG |  | 36-GST-Lodging-GuestRooms-Vent/Fan |  | 0 |  |  | 1 | 1 | 2020-11-24 16:29 | Deemed Ex Ante Team | Updated to indicate claim/filing status
SDG:DEER:Com:HVAC_Chillers | SDG |  | NON_res:DEER:HVAC_Chillers |  | 0 |  |  | 1 | 1 | 2020-11-24 16:29 | Deemed Ex Ante Team | Updated to indicate claim/filing status
SDG:DEER:Com:HVAC_Duct_Sealing | SDG |  | NON_res:DEER:HVAC_Duct_Sealing |  | 0 |  |  | 1 | 1 | 2020-11-24 16:29 | Deemed Ex Ante Team | Updated to indicate claim/filing status
SDG:DEER:Com:HVAC_Refrig_Charge | SDG |  | NON_res:DEER:HVAC_Refrig_Charge |  | 0 |  |  | 1 | 1 | 2020-11-24 16:29 | Deemed Ex Ante Team | Updated to indicate claim/filing status
SDG:DEER:Com:HVAC_Split-Package_AC | SDG |  | NON_res:DEER:HVAC_Split-Package_AC |  | 0 |  |  | 1 | 1 | 2020-11-24 16:29 | Deemed Ex Ante Team | Updated to indicate claim/filing status
SDG:DEER:Com:HVAC_Split-Package_HP | SDG |  | NON_res:DEER:HVAC_Split-Package_HP |  | 0 |  |  | 1 | 1 | 2020-11-24 16:29 | Deemed Ex Ante Team | Updated to indicate claim/filing status
SDG:DEER:Com:Indoor_CFL_Ltg | SDG |  | NON_res:DEER:Indoor_CFL_Ltg |  | 0 |  |  | 1 | 1 | 2020-11-24 16:29 | Deemed Ex Ante Team | Updated to indicate claim/filing status
SDG:DEER:Com:Indoor_Non-CFL_Ltg | SDG |  | NON_res:DEER:Indoor_Non-CFL_Ltg |  | 0 |  |  | 1 | 1 | 2020-11-24 16:29 | Deemed Ex Ante Team | Updated to indicate claim/filing status
SDG:DEER:Res:BldgShell_Ins | SDG |  | res:DEER:Res_BldgShell_Ins |  | 0 |  |  | 1 | 1 | 2020-11-24 16:29 | Deemed Ex Ante Team | Updated to indicate claim/filing status
SDG:DEER:Res:ClothesDishWasher | SDG |  | res:DEER:Res_ClothesDishWasher |  | 0 |  |  | 1 | 1 | 2020-11-24 16:29 | Deemed Ex Ante Team | Updated to indicate claim/filing status
SDG:DEER:Res:HVAC_Duct_Sealing | SDG |  | res:DEER:HVAC_Duct_Sealing |  | 0 |  |  | 1 | 1 | 2020-11-24 16:29 | Deemed Ex Ante Team | Updated to indicate claim/filing status
SDG:DEER:Res:HVAC_Eff_AC | SDG |  | res:DEER:HVAC_Eff_AC |  | 0 |  |  | 1 | 1 | 2020-11-24 16:29 | Deemed Ex Ante Team | Updated to indicate claim/filing status
SDG:DEER:Res:HVAC_Eff_HP | SDG |  | res:DEER:HVAC_Eff_HP |  | 0 |  |  | 1 | 1 | 2020-11-24 16:29 | Deemed Ex Ante Team | Updated to indicate claim/filing status
SDG:DEER:Res:HVAC_Refrig_Charge | SDG |  | res:DEER:HVAC_Refrig_Charge |  | 0 |  |  | 1 | 1 | 2020-11-24 16:29 | Deemed Ex Ante Team | Updated to indicate claim/filing status
SDG:DEER:Res:Indoor_CFL_Ltg | SDG |  | res:DEER:Indoor_CFL_Ltg |  | 0 |  |  | 1 | 1 | 2020-11-24 16:29 | Deemed Ex Ante Team | Updated to indicate claim/filing status
SDG:DEER:Res:Refg_Chrg_Duct_Seal | SDG |  | res:DEER:Refg_Chrg_Duct_Seal |  | 0 |  |  | 1 | 1 | 2020-11-24 16:29 | Deemed Ex Ante Team | Updated to indicate claim/filing status
SDG:DEER:Res:RefgFrzr_HighEff | SDG |  | res:DEER:RefgFrzr_HighEff |  | 0 |  |  | 1 | 1 | 2020-11-24 16:29 | Deemed Ex Ante Team | Updated to indicate claim/filing status
SDG:DEER:Res:RefgFrzr_Recyc-Conditioned | SDG |  | res:DEER:RefgFrzr_Recyc-Conditioned |  | 0 |  |  | 1 | 1 | 2020-11-24 16:29 | Deemed Ex Ante Team | Updated to indicate claim/filing status
SDG:DEER:Res:RefgFrzr_Recycling | SDG |  | res:DEER:RefgFrzr_Recycling |  | 0 |  |  | 1 | 1 | 2020-11-24 16:29 | Deemed Ex Ante Team | Updated to indicate claim/filing status
SDG:DEER:Res:RefgFrzr_Recyc-UnConditioned | SDG |  | res:DEER:RefgFrzr_Recyc-UnConditioned |  | 0 |  |  | 1 | 1 | 2020-11-24 16:29 | Deemed Ex Ante Team | Updated to indicate claim/filing status
SDG:Mfm-HotWaterCirc-DemandControl | SDG | MFM | SDGE:13-MFM-ResidentialMulti-family-WAT_HEAT |  | 0 |  |  | 1 | 1 | 2020-11-24 16:29 | Deemed Ex Ante Team | Updated to indicate claim/filing status
SDG:NON_res:DEER:HVAC_Chillers | SDG |  | NON_res:DEER:HVAC_Chillers |  | 0 |  |  | 1 | 1 | 2020-11-24 16:29 | Deemed Ex Ante Team | Updated to indicate claim/filing status
SDG:NON_res:DEER:HVAC_Duct_Sealing | SDG |  | NON_res:DEER:HVAC_Duct_Sealing |  | 0 |  |  | 1 | 1 | 2020-11-24 16:29 | Deemed Ex Ante Team | Updated to indicate claim/filing status
SDG:NON_res:DEER:HVAC_Refrig_Charge | SDG |  | NON_res:DEER:HVAC_Refrig_Charge |  | 0 |  |  | 1 | 1 | 2020-11-24 16:29 | Deemed Ex Ante Team | Updated to indicate claim/filing status
SDG:NON_res:DEER:HVAC_Split-Package_AC | SDG |  | NON_res:DEER:HVAC_Split-Package_AC |  | 0 |  |  | 1 | 1 | 2020-11-24 16:29 | Deemed Ex Ante Team | Updated to indicate claim/filing status
SDG:NON_res:DEER:HVAC_Split-Package_HP | SDG |  | NON_res:DEER:HVAC_Split-Package_HP |  | 0 |  |  | 1 | 1 | 2020-11-24 16:29 | Deemed Ex Ante Team | Updated to indicate claim/filing status
SDG:NON_res:DEER:Indoor_CFL_Ltg | SDG |  | NON_res:DEER:Indoor_CFL_Ltg |  | 0 |  |  | 1 | 1 | 2020-11-24 16:29 | Deemed Ex Ante Team | Updated to indicate claim/filing status
SDG:NON_res:DEER:Indoor_Non-CFL_Ltg | SDG |  | NON_res:DEER:Indoor_Non-CFL_Ltg |  | 0 |  |  | 1 | 1 | 2020-11-24 16:29 | Deemed Ex Ante Team | Updated to indicate claim/filing status
SDG:res:DEER:HVAC_Duct_Sealing | SDG |  | res:DEER:HVAC_Duct_Sealing |  | 0 |  |  | 1 | 1 | 2020-11-24 16:29 | Deemed Ex Ante Team | Updated to indicate claim/filing status
SDG:res:DEER:HVAC_Eff_AC | SDG |  | res:DEER:HVAC_Eff_AC |  | 0 |  |  | 1 | 1 | 2020-11-24 16:29 | Deemed Ex Ante Team | Updated to indicate claim/filing status
SDG:res:DEER:HVAC_Eff_HP | SDG |  | res:DEER:HVAC_Eff_HP |  | 0 |  |  | 1 | 1 | 2020-11-24 16:29 | Deemed Ex Ante Team | Updated to indicate claim/filing status
SDG:res:DEER:HVAC_Refrig_Charge | SDG |  | res:DEER:HVAC_Refrig_Charge |  | 0 |  |  | 1 | 1 | 2020-11-24 16:29 | Deemed Ex Ante Team | Updated to indicate claim/filing status
SDG:res:DEER:Indoor_CFL_Ltg | SDG |  | res:DEER:Indoor_CFL_Ltg |  | 0 |  |  | 1 | 1 | 2020-11-24 16:29 | Deemed Ex Ante Team | Updated to indicate claim/filing status
SDG:res:DEER:Refg_Chrg_Duct_Seal | SDG |  | res:DEER:Refg_Chrg_Duct_Seal |  | 0 |  |  | 1 | 1 | 2020-11-24 16:29 | Deemed Ex Ante Team | Updated to indicate claim/filing status
SDG:res:DEER:RefgFrzr_HighEff | SDG |  | res:DEER:RefgFrzr_HighEff |  | 0 |  |  | 1 | 1 | 2020-11-24 16:29 | Deemed Ex Ante Team | Updated to indicate claim/filing status
SDG:RES:DEER:RefgFrzr_HighEff | SDG |  | res:DEER:RefgFrzr_HighEff | added because E3 profile name not compatible with other PAs | 0 |  |  | 1 | 1 | 2020-11-24 16:29 | Deemed Ex Ante Team | Updated to indicate claim/filing status |  |  | Added because E3 profile name not compatible with other PAs
SDG:res:DEER:RefgFrzr_Recyc-Conditioned | SDG |  | res:DEER:RefgFrzr_Recyc-Conditioned |  | 0 |  |  | 1 | 1 | 2020-11-24 16:29 | Deemed Ex Ante Team | Updated to indicate claim/filing status
SDG:res:DEER:RefgFrzr_Recycling | SDG |  | res:DEER:RefgFrzr_Recycling |  | 0 |  |  | 1 | 1 | 2020-11-24 16:29 | Deemed Ex Ante Team | Updated to indicate claim/filing status
SDG:res:DEER:RefgFrzr_Recyc-UnConditioned | SDG |  | res:DEER:RefgFrzr_Recyc-UnConditioned |  | 0 |  |  | 1 | 1 | 2020-11-24 16:29 | Deemed Ex Ante Team | Updated to indicate claim/filing status
SDG:res:DEER:Res_BldgShell_Ins | SDG |  | res:DEER:Res_BldgShell_Ins |  | 0 |  |  | 1 | 1 | 2020-11-24 16:29 | Deemed Ex Ante Team | Updated to indicate claim/filing status
SDG:res:DEER:Res_ClothesDishWasher | SDG |  | res:DEER:Res_ClothesDishWasher |  | 0 |  |  | 1 | 1 | 2020-11-24 16:29 | Deemed Ex Ante Team | Updated to indicate claim/filing status
SDG:Res-DHWFixture | SDG | RES | SDGE:19-RES-AllResidential-WAT_HEAT | Added for low-flow showerhead and faucet aerator measures | 0 |  |  | 1 | 1 | 2020-11-24 16:29 | Deemed Ex Ante Team | Updated to indicate claim/filing status |  |  | Added for low-flow showerhead and faucet aerator measures

## GasImpactProfile DEER
GasImpactProfile | PA | E3GasImpactProfile | IsProposed | StartDate | ExpiryDate | FilingSpec | ClaimSpec | LastMod | LastModBy | LastModComment | Created | CreatedBy | CreatedComment
Annual | Any | Annual | 1 |  |  | 1 | 1 | 2020-11-24 16:29 | Deemed Ex Ante Team | Updated to indicate claim/filing status
SummerOnly | Any | SummerOnly | 1 |  |  | 1 | 1 | 2020-11-24 16:29 | Deemed Ex Ante Team | Updated to indicate claim/filing status
WinterOnly | Any | WinterOnly | 1 |  |  | 1 | 1 | 2020-11-24 16:29 | Deemed Ex Ante Team | Updated to indicate claim/filing status

## TechGroup DEER
TechGroupDesc | TechGroup | Comment | State | Index | NumMeas | NumTechs | IsProposed | NumImp | NumCost | NumDEERMeas | NumDEERCost | StartDate | ExpiryDate | FilingSpec | ClaimSpec | LastMod | LastModBy | Created | LastModComment | CreatedBy | CreatedComment
Air Compressor | AirComp |  | Standard | 1 | 2 | 0 | 0 | 2 | 2 | 0 | 0 | 2013-01-01 |  | 1 | 1 | 2021-08-05 17:02 | Deemed Ex Ante Team |  | Updated to indicate claim/filing status
Anaerobic Digestor | AnDigestor |  | Standard | 2 | 0 | 0 | 0 | 0 | 0 | 0 | 0 | 2013-01-01 |  | 1 | 1 | 2021-08-05 17:02 | Deemed Ex Ante Team |  | Updated to indicate claim/filing status
Audit, Information, Testing Services | AuditInfoTest | added per SCE | Standard | 39 | 0 | 0 | 0 | 0 | 0 | 0 | 0 | 2013-01-01 |  | 1 | 1 | 2021-08-05 17:02 | Deemed Ex Ante Team |  | Updated to indicate claim/filing status |  | added per SCE
Building Shell (Opaque) | BldgShell |  | Standard | 3 | 32 | 18 | 0 | 0 | 0 | 32 | 0 | 2013-01-01 |  | 1 | 1 | 2021-08-05 17:02 | Deemed Ex Ante Team |  | Updated to indicate claim/filing status
Business and Consumer Electronics | Electronics |  | Standard | 9 | 3 | 24 | 0 | 3 | 2 | 0 | 0 | 2013-01-01 |  | 1 | 1 | 2021-08-05 17:02 | Deemed Ex Ante Team |  | Updated to indicate claim/filing status
Cleaning Equipment | Clean_equip |  | Standard | 5 | 96 | 38 | 0 | 0 | 0 | 96 | 0 | 2013-01-01 |  | 1 | 1 | 2021-08-05 17:02 | Deemed Ex Ante Team |  | Updated to indicate claim/filing status
Codes & Standards | C&S | for claims support | Standard | 107 | 0 | 0 | 0 | 0 | 0 | 0 | 0 | 2013-01-01 |  | 1 | 1 | 2021-08-05 17:02 | Deemed Ex Ante Team |  | Updated to indicate claim/filing status |  | for claims support
Cooking Equipment | Cook_equip |  | Standard | 6 | 0 | 12 | 0 | 0 | 0 | 0 | 0 | 2013-01-01 |  | 1 | 1 | 2021-08-05 17:02 | Deemed Ex Ante Team |  | Updated to indicate claim/filing status
dX AC Equipment | dxAC_equip |  | Standard | 7 | 325 | 230 | 0 | 43 | 87 | 319 | 80 | 2013-01-01 |  | 1 | 1 | 2021-08-05 17:02 | Deemed Ex Ante Team |  | Updated to indicate claim/filing status
dx HP Equipment | dxHP_equip |  | Standard | 8 | 177 | 122 | 0 | 8 | 0 | 173 | 0 | 2013-01-01 |  | 1 | 1 | 2021-08-05 17:02 | Deemed Ex Ante Team |  | Updated to indicate claim/filing status
Evaporative Cooling Equipment | EvapCool_eq |  | Standard | 10 | 5 | 0 | 0 | 0 | 0 | 5 | 0 | 2013-01-01 |  | 1 | 1 | 2021-08-05 17:02 | Deemed Ex Ante Team |  | Updated to indicate claim/filing status
Facultative Pond Aerator | FacPondAer |  | Standard | 11 | 0 | 0 | 0 | 0 | 0 | 0 | 0 | 2013-01-01 |  | 1 | 1 | 2021-08-05 17:02 | Deemed Ex Ante Team |  | Updated to indicate claim/filing status
Fenestration | Fenest |  | Standard | 12 | 29 | 5 | 0 | 0 | 0 | 29 | 0 | 2013-01-01 |  | 1 | 1 | 2021-08-05 17:02 | Deemed Ex Ante Team |  | Updated to indicate claim/filing status
Food Service | FoodService |  | Standard | 13 | 1 | 12 | 0 | 4 | 2 | 0 | 0 | 2013-01-01 |  | 1 | 1 | 2021-08-05 17:02 | Deemed Ex Ante Team |  | Updated to indicate claim/filing status
General Purpose Motor | Motor_gen |  | Standard | 23 | 0 | 0 | 0 | 0 | 0 | 0 | 0 | 2013-01-01 |  | 1 | 1 | 2021-08-05 17:02 | Deemed Ex Ante Team |  | Updated to indicate claim/filing status
Heat Exchanger | HeatEx |  | Standard | 35 | 0 | 0 | 0 | 0 | 0 | 0 | 0 | 2013-01-01 |  | 1 | 1 | 2021-08-05 17:02 | Deemed Ex Ante Team |  | Updated to indicate claim/filing status
Heat Rejection Equipment | HeatReject |  | Standard | 14 | 4 | 0 | 0 | 0 | 0 | 4 | 0 | 2013-01-01 |  | 1 | 1 | 2021-08-05 17:02 | Deemed Ex Ante Team |  | Updated to indicate claim/filing status
HVAC Air Distribution | HV_AirDist |  | Standard | 15 | 27 | 9 | 0 | 0 | 0 | 27 | 0 | 2013-01-01 |  | 1 | 1 | 2021-08-05 17:02 | Deemed Ex Ante Team |  | Updated to indicate claim/filing status
HVAC Technology | HV_Tech |  | Standard | 16 | 21 | 0 | 0 | 1 | 1 | 20 | 0 | 2013-01-01 |  | 1 | 1 | 2021-08-05 17:02 | Deemed Ex Ante Team |  | Updated to indicate claim/filing status
Irrigation Equipment | Irrigation |  | Standard | 17 | 4 | 0 | 0 | 6 | 6 | 0 | 0 | 2013-01-01 |  | 1 | 1 | 2021-08-05 17:02 | Deemed Ex Ante Team |  | Updated to indicate claim/filing status
Lighting - Ballasts | Ltg_Ballast |  | Standard | 102 | 0 | 213 | 0 | 0 | 0 | 0 | 0 | 2013-01-01 |  | 1 | 1 | 2021-08-05 17:02 | Deemed Ex Ante Team |  | Updated to indicate claim/filing status
Lighting - Controls | Ltg_Controls |  | Standard | 36 | 8 | 0 | 0 | 0 | 0 | 8 | 0 | 2013-01-01 |  | 1 | 1 | 2021-08-05 17:02 | Deemed Ex Ante Team |  | Updated to indicate claim/filing status
Lighting - Fixtures | Ltg_Fixture |  | Standard | 104 | 1073 | 1468 | 0 | 1265 | 333 | 1025 | 0 | 2013-01-01 |  | 1 | 1 | 2021-08-05 17:02 | Deemed Ex Ante Team |  | Updated to indicate claim/filing status
Lighting - Lamps | Ltg_Lamp |  | Standard | 101 | 2525 | 832 | 0 | 1101 | 1832 | 1933 | 1667 | 2013-01-01 |  | 1 | 1 | 2021-08-05 17:02 | Deemed Ex Ante Team |  | Updated to indicate claim/filing status
Lighting - Lamps + Ballasts | Ltg_Lmp+Blst |  | Standard | 103 | 702 | 946 | 0 | 36 | 417 | 678 | 397 | 2013-01-01 |  | 1 | 1 | 2021-08-05 17:02 | Deemed Ex Ante Team |  | Updated to indicate claim/filing status
Lighting - Plug-in | Ltg_PlugIn |  | Standard | 105 | 28 | 30 | 0 | 3 | 0 | 28 | 0 | 2013-01-01 |  | 1 | 1 | 2021-08-05 17:02 | Deemed Ex Ante Team |  | Updated to indicate claim/filing status
Liquid Chilling Equipment | Chiller |  | Standard | 4 | 193 | 114 | 0 | 0 | 0 | 193 | 0 | 2013-01-01 |  | 1 | 1 | 2021-08-05 17:02 | Deemed Ex Ante Team |  | Updated to indicate claim/filing status
Liquid Circulation | LiquidCirc |  | Standard | 18 | 32 | 18 | 0 | 66 | 11 | 11 | 0 | 2013-01-01 |  | 1 | 1 | 2021-08-05 17:02 | Deemed Ex Ante Team |  | Updated to indicate claim/filing status
Motor | Motor |  | Standard | 22 | 0 | 0 | 0 | 0 | 0 | 0 | 0 | 2013-01-01 |  | 1 | 1 | 2021-08-05 17:02 | Deemed Ex Ante Team |  | Updated to indicate claim/filing status
Motor Speed Control (Non-HVAC) | Motor_Spd |  | Standard | 24 | 1 | 0 | 0 | 1 | 1 | 0 | 0 | 2013-01-01 |  | 1 | 1 | 2021-08-05 17:02 | Deemed Ex Ante Team |  | Updated to indicate claim/filing status
Non-Savings Measure | NonSav | for claims support only (not an ex ante value) | Standard | 106 | 0 | 0 | 0 | 0 | 0 | 0 | 0 | 2013-01-01 |  | 1 | 1 | 2021-08-05 17:02 | Deemed Ex Ante Team |  | Updated to indicate claim/filing status |  | for claims support only (not an ex ante value)
Plumbing Fixture | WaterFixt |  | Standard | 33 | 36 | 0 | 0 | 36 | 8 | 0 | 0 | 2013-01-01 |  | 1 | 1 | 2021-08-05 17:02 | Deemed Ex Ante Team |  | Updated to indicate claim/filing status
Pool and Spa Equipment | PoolSpa_eq |  | Standard | 37 | 3 | 0 | 0 | 2 | 6 | 0 | 0 | 2013-01-01 |  | 1 | 1 | 2021-08-05 17:02 | Deemed Ex Ante Team |  | Updated to indicate claim/filing status
Pump System | PumpSystem |  | Standard | 25 | 0 | 0 | 0 | 0 | 0 | 0 | 0 | 2013-01-01 |  | 1 | 1 | 2021-08-05 17:02 | Deemed Ex Ante Team |  | Updated to indicate claim/filing status
Refrigerated Storage | Ref_Storage |  | Standard | 27 | 408 | 280 | 0 | 2 | 155 | 406 | 153 | 2013-01-01 |  | 1 | 1 | 2021-08-05 17:02 | Deemed Ex Ante Team |  | Updated to indicate claim/filing status
Rod Beam Pump | RodPumps |  | Standard | 28 | 0 | 0 | 0 | 0 | 0 | 0 | 0 | 2013-01-01 |  | 1 | 1 | 2021-08-05 17:02 | Deemed Ex Ante Team |  | Updated to indicate claim/filing status
Self-Contained Refrigeration | Ref_SelfCon |  | Standard | 26 | 0 | 14 | 0 | 0 | 0 | 0 | 0 | 2013-01-01 |  | 1 | 1 | 2021-08-05 17:02 | Deemed Ex Ante Team |  | Updated to indicate claim/filing status
Space Heating Equipment | SpaceHtg_eq |  | Standard | 29 | 81 | 0 | 0 | 6 | 3 | 81 | 0 | 2013-01-01 |  | 1 | 1 | 2021-08-05 17:02 | Deemed Ex Ante Team |  | Updated to indicate claim/filing status
Steam Circulation | SteamCirc |  | Standard | 30 | 0 | 0 | 0 | 0 | 0 | 0 | 0 | 2013-01-01 |  | 1 | 1 | 2021-08-05 17:02 | Deemed Ex Ante Team |  | Updated to indicate claim/filing status
Steam Heating Equipment | SteamHtg_eq |  | Standard | 31 | 20 | 9 | 0 | 0 | 5 | 20 | 5 | 2013-01-01 |  | 1 | 1 | 2021-08-05 17:02 | Deemed Ex Ante Team |  | Updated to indicate claim/filing status
Vertical Transportation | VertTrans |  | Standard | 32 | 0 | 0 | 0 | 0 | 0 | 0 | 0 | 2013-01-01 |  | 1 | 1 | 2021-08-05 17:02 | Deemed Ex Ante Team |  | Updated to indicate claim/filing status
Water Heating Equipment | WaterHtg_eq |  | Standard | 34 | 331 | 141 | 0 | 21 | 86 | 322 | 56 | 2013-01-01 |  | 1 | 1 | 2021-08-05 17:02 | Deemed Ex Ante Team |  | Updated to indicate claim/filing status
Whole Building | WhlBldg |  | Standard | 38 | 0 | 0 | 0 | 0 | 0 | 0 | 0 | 2013-01-01 |  | 1 | 1 | 2021-08-05 17:02 | Deemed Ex Ante Team |  | Updated to indicate claim/filing status

## Technology DEER
TypeID | Name | SrcCode | ClassCode | Description | State | IsProposed | LastMod | LastModComment | LastModBy | Created | CreatedComment | CreatedBy | FilingSpec | ClaimSpec | StartDate | ExpiryDate | ld
1 | dxAC-Com-Pkg-55to65kBTUh-SEER-15.0 | DEER2015 | Measure | Commercial SEER-rated Packaged Air Conditioners, Size Range: 55 - 65 kBTU/h, SEER = 15 (EER = 12.6), EIR = 0.236, Fan W/CFM = 0.25, two-speed fan, with Econo | Complete | 0 | 2021-12-22 16:50 | Updated to indicate claim/filing status | Deemed Ex Ante Team | 2021-12-22 16:50 |  | Deemed Ex Ante Team | 1 | 1 | 2015-01-01
1 | dxAC-Com-Pkg-55to65kBTUh-SEER-16.0 | DEER2015 | Measure | Commercial SEER-rated Packaged Air Conditioners, Size Range: 55 - 65 kBTU/h, SEER = 16 (EER = 12.5), EIR = 0.238, Fan W/CFM = 0.27, two-speed fan, with Econo | Complete | 0 | 2021-12-22 16:50 | Updated to indicate claim/filing status | Deemed Ex Ante Team | 2021-12-22 16:50 |  | Deemed Ex Ante Team | 1 | 1 | 2015-01-01
1 | dxAC-Com-Pkg-55to65kBTUh-SEER-18.0 | DEER2015 | Measure | Commercial SEER-rated Packaged Air Conditioners, Size Range: 55 - 65 kBTU/h, SEER = 18 (EER = 14), EIR = 0.209, Fan W/CFM = 0.27, two-speed fan, with Econo | Complete | 0 | 2021-12-22 16:50 | Updated to indicate claim/filing status | Deemed Ex Ante Team | 2021-12-22 16:50 |  | Deemed Ex Ante Team | 1 | 1 | 2015-01-01
1 | dxAC-Com-Pkg-55to65kBTUh-SEER-14.0 | DEER2015 | Code/Standard | Commercial SEER-rated Packaged Air Conditioners, Size Range: 55 - 65 kBTU/h, SEER = 14 (EER = 11.7), EIR = 0.249, Fan W/CFM = 0.29, two-speed fan, with Econo | Complete | 0 | 2021-12-22 16:50 | Updated to indicate claim/filing status | Deemed Ex Ante Team | 2021-12-22 16:50 |  | Deemed Ex Ante Team | 1 | 1 | 2015-01-01
1 | dxAC-Com-Pkg-lt55kBTUh-SEER-14.0 | DEER2015 | Code/Standard | Commercial SEER-rated Packaged Air Conditioners, Size Range: 18 - 55 kBTU/h, SEER = 14 (EER = 12), EIR = 0.246, Fan W/CFM = 0.29, one-speed fan, without Econo | Complete | 0 | 2021-12-22 16:50 | Updated to indicate claim/filing status | Deemed Ex Ante Team | 2021-12-22 16:50 |  | Deemed Ex Ante Team | 1 | 1 | 2015-01-01
1 | dxAC-Com-Pkg-lt55kBTUh-SEER-15.0 | DEER2015 | Measure | Commercial SEER-rated Packaged Air Conditioners, Size Range: 18 - 55 kBTU/h, SEER = 15 (EER = 12.9), EIR = 0.234, Fan W/CFM = 0.25, one-speed fan, without Econo | Complete | 0 | 2021-12-22 16:50 | Updated to indicate claim/filing status | Deemed Ex Ante Team | 2021-12-22 16:50 |  | Deemed Ex Ante Team | 1 | 1 | 2015-01-01
1 | dxAC-Com-Pkg-lt55kBTUh-SEER-16.0 | DEER2015 | Measure | Commercial SEER-rated Packaged Air Conditioners, Size Range: 18 - 55 kBTU/h, SEER = 16 (EER = 12.5), EIR = 0.238, Fan W/CFM = 0.27, two-speed fan, without Econo | Complete | 0 | 2021-12-22 16:50 | Updated to indicate claim/filing status | Deemed Ex Ante Team | 2021-12-22 16:50 |  | Deemed Ex Ante Team | 1 | 1 | 2015-01-01
1 | dxAC-Com-Pkg-lt55kBTUh-SEER-17.0 | DEER2015 | Measure | Commercial SEER-rated Packaged Air Conditioners, Size Range: 18 - 55 kBTU/h, SEER = 17 (EER = 13.3), EIR = 0.223, Fan W/CFM = 0.27, two-speed fan, without Econo | Complete | 0 | 2021-12-22 16:50 | Updated to indicate claim/filing status | Deemed Ex Ante Team | 2021-12-22 16:50 |  | Deemed Ex Ante Team | 1 | 1 | 2015-01-01
1 | dxAC-Com-Pkg-lt55kBTUh-SEER-18.0 | DEER2015 | Measure | Commercial SEER-rated Packaged Air Conditioners, Size Range: 18 - 55 kBTU/h, SEER = 18 (EER = 14), EIR = 0.209, Fan W/CFM = 0.27, two-speed fan, without Econo | Complete | 0 | 2021-12-22 16:50 | Updated to indicate claim/filing status | Deemed Ex Ante Team | 2021-12-22 16:50 |  | Deemed Ex Ante Team | 1 | 1 | 2015-01-01
1 | dxAC-Com-Pkg-SEER-10.0 | DEER2015 | pre-2001 | Commercial SEER-rated Packaged Air Conditioners, Size Range: 18 - 65 kBTU/h, SEER = 9.7 (EER = 9.2), EIR = 0.297, Fan W/CFM = 0.43, one-speed fan, without Econo | Complete | 0 | 2021-12-22 16:50 | Updated to indicate claim/filing status | Deemed Ex Ante Team | 2021-12-22 16:50 |  | Deemed Ex Ante Team | 1 | 1 | 2015-01-01
1 | dxAC-Com-Pkg-SEER-13.0 | DEER2015 | post-2001 | Commercial SEER-rated Packaged Air Conditioners, Size Range: 18 - 65 kBTU/h, SEER = 13 (EER = 11.1), EIR = 0.256, Fan W/CFM = 0.38, one-speed fan, withpit Econo | Complete | 0 | 2021-12-22 16:50 | Updated to indicate claim/filing status | Deemed Ex Ante Team | 2021-12-22 16:50 |  | Deemed Ex Ante Team | 1 | 1 | 2015-01-01
1 | MsrNResPkgAC-55to65kBtu/h-2Sp-S15.0-Econ | DEER2023 | Measure | Com SEER-rated packaged air conditioner, size range: 55 - 65 kBtu/h, SEER = 15 (EER = 12.6), EIR = 0.236, fan W/cfm = 0.25, two-speed fan, with economizer | Complete | 0 | 2021-12-22 16:50 |  | Deemed Ex Ante Team | 2021-12-22 16:50 | Simulated using CZ2022 weather data | Deemed Ex Ante Team | 1 | 1 | 2023-01-01
1 | MsrNResPkgAC-55to65kBtu/h-2Sp-S16.0-Econ | DEER2023 | Measure | Com SEER-rated packaged air conditioner, size range: 55 - 65 kBtu/h, SEER = 16 (EER = 12.5), EIR = 0.238, fan W/cfm = 0.27, two-speed fan, with economizer | Complete | 0 | 2021-12-22 16:50 |  | Deemed Ex Ante Team | 2021-12-22 16:50 | Simulated using CZ2022 weather data | Deemed Ex Ante Team | 1 | 1 | 2023-01-01
1 | MsrNResPkgAC-55to65kBtu/h-2Sp-S17.0-Econ | DEER2023 | Measure | Com SEER-rated packaged air conditioner, size range: 55 - 65 kBtu/h, SEER = 17 (EER = 13.3), EIR = 0.223, fan W/cfm = 0.27, two-speed fan, with economizer | Complete | 0 | 2021-12-22 16:50 |  | Deemed Ex Ante Team | 2021-12-22 16:50 | Simulated using CZ2022 weather data | Deemed Ex Ante Team | 1 | 1 | 2023-01-01
1 | MsrNResPkgAC-55to65kBtu/h-2Sp-S18.0-Econ | DEER2023 | Measure | Com SEER-rated packaged air conditioner, size range: 55 - 65 kBtu/h, SEER = 18 (EER = 14.0), EIR = 0.209, fan W/cfm = 0.27, two-speed fan, with economizer | Complete | 0 | 2021-12-22 16:50 |  | Deemed Ex Ante Team | 2021-12-22 16:50 | Simulated using CZ2022 weather data | Deemed Ex Ante Team | 1 | 1 | 2023-01-01
1 | MsrNResPkgAC-lt55kBtu/h-1Sp-S15.0 | DEER2023 | Measure | Com. SEER-rated packaged air conditioner, size range: 18 - 55 kBtu/h, SEER = 15 (EER = 12.9), EIR = 0.234, fan W/cfm = 0.25, one-speed fan, without economizer | Complete | 0 | 2021-12-22 16:50 |  | Deemed Ex Ante Team | 2021-12-22 16:50 | Simulated using CZ2022 weather data | Deemed Ex Ante Team | 1 | 1 | 2023-01-01
1 | MsrNResPkgAC-lt55kBtu/h-2Sp-S16.0 | DEER2023 | Measure | Com SEER-rated packaged air conditioner, size range: 18 - 55 kBtu/h, SEER = 16 (EER = 12.5), EIR = 0.238, fan W/cfm = 0.27, two-speed fan, without economizer | Complete | 0 | 2021-12-22 16:50 |  | Deemed Ex Ante Team | 2021-12-22 16:50 | Simulated using CZ2022 weather data | Deemed Ex Ante Team | 1 | 1 | 2023-01-01
1 | MsrNResPkgAC-lt55kBtu/h-2Sp-S17.0 | DEER2023 | Measure | Com SEER-rated packaged air conditioner, size range: 18 - 55 kBtu/h, SEER = 17 (EER = 13.3), EIR = 0.223, fan W/cfm = 0.27, two-speed fan, without economizer | Complete | 0 | 2021-12-22 16:50 |  | Deemed Ex Ante Team | 2021-12-22 16:50 | Simulated using CZ2022 weather data | Deemed Ex Ante Team | 1 | 1 | 2023-01-01
1 | MsrNResPkgAC-lt55kBtu/h-2Sp-S18.0 | DEER2023 | Measure | Com SEER-rated packaged air conditioner, size range: 18 - 55 kBtu/h, SEER = 18 (EER = 14.0), EIR = 0.209, fan W/cfm = 0.27, two-speed fan, without economizer | Complete | 0 | 2021-12-22 16:50 |  | Deemed Ex Ante Team | 2021-12-22 16:50 | Simulated using CZ2022 weather data | Deemed Ex Ante Team | 1 | 1 | 2023-01-01
1 | PreNResPkgAC-55to65kBtu/h-1to2Sp-S11.6to14.0-Econ | DEER2023 | Pre-existing | Com SEER-rated packaged air conditioner, size range: 55-65 kBtu/h; pre-2001: SEER = 11.6, one-speed fan, w/ economizer;post-2001: SEER = 13 (EER = 11.06), one-speed fan, w/economizer; 2014: SEER = 14 (EER = 11.7), two-speed fan, w/economizer | Complete | 0 | 2021-12-22 16:50 |  | Deemed Ex Ante Team | 2021-12-22 16:50 | Simulated using CZ2022 weather data | Deemed Ex Ante Team | 1 | 1 | 2023-01-01
1 | PreNResPkgAC-55to65kBtu/h-1to2Sp-S11.6to14.0-EconByVint | DEER2023 | Pre-existing | Com SEER-rated packaged air conditioner, size range: 55-65 kBtu/h; pre-2001: SEER = 11.6, one-speed fan, no economizer; post-2001: SEER = 13 (EER = 11.06), one-speed fan, no economizer; 2014: SEER = 14 (EER = 11.7), two-speed fan, w/economizer | Complete | 0 | 2021-12-22 16:50 |  | Deemed Ex Ante Team | 2021-12-22 16:50 | Simulated using CZ2022 weather data | Deemed Ex Ante Team | 1 | 1 | 2023-01-01
1 | PreNResPkgAC-lt55kBtu/h-1Sp-S11.6to14.0 | DEER2023 | Pre-existing | Com SEER-rated packaged air conditioner, size range: 18-55 kBtu/h; pre-2001: SEER = 11.6, one-speed fan, no economizer; post-2001: SEER = 13 (EER = 11.06), one-speed fan, no economizer; 2014: SEER = 14 (EER = 12.04), one-speed fan, no economizer | Complete | 0 | 2021-12-22 16:50 |  | Deemed Ex Ante Team | 2021-12-22 16:50 | Simulated using CZ2022 weather data | Deemed Ex Ante Team | 1 | 1 | 2023-01-01
1 | StdNResPkgAC-55to65kBtu/h-2Sp-S14.0-Econ | DEER2023 | Code/Standard | Com SEER-rated packaged air conditioner, size range: 55 - 65 kBtu/h, SEER = 14 (EER = 11.7), EIR = 0.249, fan W/cfm = 0.29, two-speed fan, with economizer | Complete | 0 | 2021-12-22 16:50 |  | Deemed Ex Ante Team | 2021-12-22 16:50 | Simulated using CZ2022 weather data | Deemed Ex Ante Team | 1 | 1 | 2023-01-01
1 | StdNResPkgAC-lt55kBtu/h-1Sp-S14.0 | DEER2023 | Code/Standard | Com SEER-rated packaged air conditioner, size range: 18 - 55 kBtu/h, SEER = 14 (EER = 12), EIR = 0.246, fan W/cfm = 0.29, one-speed fan, without economizer | Complete | 0 | 2021-12-22 16:50 |  | Deemed Ex Ante Team | 2021-12-22 16:50 | Simulated using CZ2022 weather data | Deemed Ex Ante Team | 1 | 1 | 2023-01-01
1 | dxAC-Com-Pkg-55to65kBTUh-SEER-17.0 | DEER2015 | Measure | Commercial SEER-rated Packaged Air Conditioners, Size Range: 55 - 65 kBTU/h, SEER = 17 (EER = 13.3), EIR = 0.223, Fan W/CFM = 0.27, two-speed fan, with Econo | Complete | 0 | 2021-12-22 16:50 | Updated to indicate claim/filing status | Deemed Ex Ante Team | 2021-12-22 16:50 |  | Deemed Ex Ante Team | 1 | 1 | 2015-01-01
2 | dxAC-Com-Pkg-240to760kBTUh-EER11.5-2Spd | DEER2015 | Measure | EER-rated packaged Air Conditioner, Size Range: 240 - 760 kBTU/h, EER = 11.5 (1 spd IEER = 12.4, 2 spd IEER = 13.6), EIR = 0.236, Fan W/CFM = 0.61, two-speed fan, with Econo | Complete | 0 | 2021-12-22 16:50 | Updated to indicate claim/filing status | Deemed Ex Ante Team | 2021-12-22 16:50 |  | Deemed Ex Ante Team | 1 | 1 | 2015-01-01
2 | dxAC-Com-Pkg-240to760kBTUh-EER10.8-VarSpd | DEER2015 | Measure | EER-rated packaged Air Conditioner, Size Range: 240 - 760 kBTU/h, EER = 10.8 (1 spd IEER = 11.6, 2 spd IEER = 12.8), EIR = 0.256, Fan W/CFM = 0.72, var-speed fan, with Econo | Complete | 0 | 2021-12-22 16:50 | Updated to indicate claim/filing status | Deemed Ex Ante Team | 2021-12-22 16:50 |  | Deemed Ex Ante Team | 1 | 1 | 2015-01-01
2 | dxAC-Com-Pkg-240to760kBTUh-EER10.8-2Spd | DEER2015 | Measure | EER-rated packaged Air Conditioner, Size Range: 240 - 760 kBTU/h, EER = 10.8 (1 spd IEER = 11.6, 2 spd IEER = 12.8), EIR = 0.255, Fan W/CFM = 0.61, two-speed fan, with Econo | Complete | 0 | 2021-12-22 16:50 | Updated to indicate claim/filing status | Deemed Ex Ante Team | 2021-12-22 16:50 |  | Deemed Ex Ante Team | 1 | 1 | 2015-01-01
2 | dxAC-Com-Pkg-240to760kBTUh-EER10.0-VarSpd | DEER2015 | Code/Standard | EER-rated packaged Air Conditioner, Size Range: 240 - 760 kBTU/h, EER = 10 (1 spd IEER = 10.6, 2 spd IEER = 11.9), EIR = 0.282, Fan W/CFM = 0.72, var-speed fan, with Econo | Complete | 0 | 2021-12-22 16:50 | Updated to indicate claim/filing status | Deemed Ex Ante Team | 2021-12-22 16:50 |  | Deemed Ex Ante Team | 1 | 1 | 2015-01-01
2 | dxAC-Com-Pkg-135to240kBTUh-EER9.5-1Spd | DEER2015 | Pre-2005 | EER-rated packaged Air Conditioner, Size Range: 135 - 240 kBTU/h, EER = 9.5 (1 spd IEER = 11.4, 2 spd IEER = 11.6), EIR = 0, Fan W/CFM = 0.41, one-speed fan, with Econo | Complete | 0 | 2021-12-22 16:50 | Updated to indicate claim/filing status | Deemed Ex Ante Team | 2021-12-22 16:50 |  | Deemed Ex Ante Team | 1 | 1 | 2015-01-01
2 | MsrNRes-PVVAC+PkgAC-240to760kBtu/h-VarSpP+2SpP-E12.5-byBldgType | DEER2023 | Measure | EER-rated packaged air conditioner, size range: 240 - 760 kBtu/h, EER = 12.5, mix of single-zone and multi-zone system configurations where applicable | Complete | 0 | 2022-05-27 18:54 |  | Deemed Ex Ante Team | 2022-05-27 18:54 | Simulated using CZ2022 weather data | Deemed Ex Ante Team | 0 | 0 | 2023-01-01
2 | MsrNRes-PVVAC+PkgAC-240to760kBtu/h-VarSpP+2SpP-E11.5-byBldgType | DEER2023 | Measure | EER-rated packaged air conditioner, size range: 240 - 760 kBtu/h, EER = 11.5, mix of single-zone and multi-zone system configurations where applicable | Complete | 0 | 2022-05-27 18:54 |  | Deemed Ex Ante Team | 2022-05-27 18:54 | Simulated using CZ2022 weather data | Deemed Ex Ante Team | 0 | 0 | 2023-01-01
2 | MsrNRes-PVVAC+PkgAC-240to760kBtu/h-VarSpP+2SpP-E10.8-byBldgType | DEER2023 | Measure | EER-rated packaged air conditioner, size range: 240 - 760 kBtu/h, EER = 10.8, mix of single-zone and multi-zone system configurations where applicable | Complete | 0 | 2022-05-27 18:54 |  | Deemed Ex Ante Team | 2022-05-27 18:54 | Simulated using CZ2022 weather data | Deemed Ex Ante Team | 0 | 0 | 2023-01-01
2 | dxAC-Com-Pkg-135to240kBTUh-EER12.5-2Spd | DEER2015 | Measure | EER-rated packaged Air Conditioner, Size Range: 135 - 240 kBTU/h, EER = 12.5 (1 spd IEER = 13.8, 2 spd IEER = 15.5), EIR = 0.231, Fan W/CFM = 0.41, two-speed fan, with Econo | Complete | 0 | 2021-12-22 16:50 | Updated to indicate claim/filing status | Deemed Ex Ante Team | 2021-12-22 16:50 |  | Deemed Ex Ante Team | 1 | 1 | 2015-01-01
2 | dxAC-Com-Pkg-135to240kBTUh-EER12.0-2Spd | DEER2015 | Measure | EER-rated packaged Air Conditioner, Size Range: 135 - 240 kBTU/h, EER = 12 (1 spd IEER = 13.1, 2 spd IEER = 14.8), EIR = 0.243, Fan W/CFM = 0.41, two-speed fan, with Econo | Complete | 0 | 2021-12-22 16:50 | Updated to indicate claim/filing status | Deemed Ex Ante Team | 2021-12-22 16:50 |  | Deemed Ex Ante Team | 1 | 1 | 2015-01-01
2 | StdNRes-PVVAC+PkgAC-240to760kBtu/h-VarSpP+2SpP-E10.0+E9.8-byBldgType | DEER2023 | Code/Standard | EER-rated packaged air conditioner, size range: 240 - 760 kBtu/h, mix of single-zone 9.8 EER and multi-zone 10.0 EER system configurations where applicable | Complete | 0 | 2022-05-27 18:54 |  | Deemed Ex Ante Team | 2022-05-27 18:54 | Simulated using CZ2022 weather data | Deemed Ex Ante Team | 0 | 0 | 2023-01-01
2 | PreNRes-PVVAC+PkgAC-240to760kBtu/h-VarSpH+1to2SpH-E10.0+E9.8-byBldgType | DEER2023 | Pre-existing | EER-rated packaged air conditioner, 240-760 kBtu/h; mix of single-zone 9.8 EER and multi-zone 10.0 EER system configurations where applicable | Complete | 0 | 2022-05-27 18:54 |  | Deemed Ex Ante Team | 2022-05-27 18:54 | Simulated using CZ2022 weather data | Deemed Ex Ante Team | 0 | 0 | 2023-01-01
2 | dxAC-Com-Pkg-135to240kBTUh-EER11.5-2Spd | DEER2015 | Measure | EER-rated packaged Air Conditioner, Size Range: 135 - 240 kBTU/h, EER = 11.5 (1 spd IEER = 12.4, 2 spd IEER = 14.2), EIR = 0.255, Fan W/CFM = 0.41, two-speed fan, with Econo | Complete | 0 | 2021-12-22 16:50 | Updated to indicate claim/filing status | Deemed Ex Ante Team | 2021-12-22 16:50 |  | Deemed Ex Ante Team | 1 | 1 | 2015-01-01
2 | dxAC-Com-Pkg-110to135kBTUh-EER11.0-1Spd | DEER2015 | 2010 - 2013 | EER-rated packaged Air Conditioner, Size Range: 110 - 135 kBTU/h, EER = 11 (1 spd IEER = 11.6, 2 spd IEER = 14.1), EIR = 0, Fan W/CFM = 0.4, one-speed fan, with Econo | Complete | 0 | 2021-12-22 16:50 | Updated to indicate claim/filing status | Deemed Ex Ante Team | 2021-12-22 16:50 |  | Deemed Ex Ante Team | 1 | 1 | 2015-01-01
2 | dxAC-Com-Pkg-135to240kBTUh-EER10.8-1Spd | DEER2015 | 2010 - 2013 | EER-rated packaged Air Conditioner, Size Range: 135 - 240 kBTU/h, EER = 10.8 (1 spd IEER = 11.4, 2 spd IEER = 13.3), EIR = 0, Fan W/CFM = 0.41, one-speed fan, with Econo | Complete | 0 | 2021-12-22 16:50 | Updated to indicate claim/filing status | Deemed Ex Ante Team | 2021-12-22 16:50 |  | Deemed Ex Ante Team | 1 | 1 | 2015-01-01
2 | dxAC-Com-Pkg-110to135kBTUh-EER12.5-2Spd | DEER2015 | Measure | EER-rated packaged Air Conditioner, Size Range: 110 - 135 kBTU/h, EER = 12.5 (1 spd IEER = 13.3, 2 spd IEER = 14.9), EIR = 0.236, Fan W/CFM = 0.4, two-speed fan, with Econo | Complete | 0 | 2021-12-22 16:50 | Updated to indicate claim/filing status | Deemed Ex Ante Team | 2021-12-22 16:50 |  | Deemed Ex Ante Team | 1 | 1 | 2015-01-01
2 | dxAC-Com-Pkg-110to135kBTUh-EER12.0-2Spd | DEER2015 | Measure | EER-rated packaged Air Conditioner, Size Range: 110 - 135 kBTU/h, EER = 12 (1 spd IEER = 12.8, 2 spd IEER = 14.6), EIR = 0.247, Fan W/CFM = 0.4, two-speed fan, with Econo | Complete | 0 | 2021-12-22 16:50 | Updated to indicate claim/filing status | Deemed Ex Ante Team | 2021-12-22 16:50 |  | Deemed Ex Ante Team | 1 | 1 | 2015-01-01
2 | dxAC-Com-Pkg-110to135kBTUh-EER11.5-2Spd | DEER2015 | Measure | EER-rated packaged Air Conditioner, Size Range: 110 - 135 kBTU/h, EER = 11.5 (1 spd IEER = 12.2, 2 spd IEER = 14.3), EIR = 0.26, Fan W/CFM = 0.4, two-speed fan, with Econo | Complete | 0 | 2021-12-22 16:50 | Updated to indicate claim/filing status | Deemed Ex Ante Team | 2021-12-22 16:50 |  | Deemed Ex Ante Team | 1 | 1 | 2015-01-01
2 | dxAC-Com-Pkg-110to135kBTUh-EER11.0-2Spd | DEER2015 | Code/Standard | EER-rated packaged Air Conditioner, Size Range: 110 - 135 kBTU/h, EER = 11 (1 spd IEER = 11.6, 2 spd IEER = 14.1), EIR = 0.273, Fan W/CFM = 0.4, two-speed fan, with Econo | Complete | 0 | 2021-12-22 16:50 | Updated to indicate claim/filing status | Deemed Ex Ante Team | 2021-12-22 16:50 |  | Deemed Ex Ante Team | 1 | 1 | 2015-01-01
2 | dxAC-Com-Pkg-110to135kBTUh-EER10.1-1Spd | DEER2015 | Pre-2005 | EER-rated packaged Air Conditioner, Size Range: 110 - 135 kBTU/h, EER = 10.1 (1 spd IEER = 10.6, 2 spd IEER = 13.6), EIR = 0, Fan W/CFM = 0.4, one-speed fan, with Econo | Complete | 0 | 2021-12-22 16:50 | Updated to indicate claim/filing status | Deemed Ex Ante Team | 2021-12-22 16:50 |  | Deemed Ex Ante Team | 1 | 1 | 2015-01-01
2 | dxAC-Com-Pkg-135to240kBTUh-EER10.8-2Spd | DEER2015 | Code/Standard | EER-rated packaged Air Conditioner, Size Range: 135 - 240 kBTU/h, EER = 10.8 (1 spd IEER = 11.4, 2 spd IEER = 13.3), EIR = 0.274, Fan W/CFM = 0.41, two-speed fan, with Econo | Complete | 0 | 2021-12-22 16:50 | Updated to indicate claim/filing status | Deemed Ex Ante Team | 2021-12-22 16:50 |  | Deemed Ex Ante Team | 1 | 1 | 2015-01-01
2 | dxAC-Com-Pkg-gte760kBTUh-EER9.7-VarSpd | DEER2015 | Code/Standard | EER-rated packaged Air Conditioner, Size Range: 760 - kBTU/h, EER = 9.7 (1 spd IEER = 10.3, 2 spd IEER = 11.6), EIR = 0.293, Fan W/CFM = 0.72, var-speed fan, with Econo | Complete | 0 | 2021-12-22 16:50 | Updated to indicate claim/filing status | Deemed Ex Ante Team | 2021-12-22 16:50 |  | Deemed Ex Ante Team | 1 | 1 | 2015-01-01
2 | dxAC-Com-Pkg-gte760kBTUh-EER9.5-2Spd | DEER2015 | Code/Standard | EER-rated packaged Air Conditioner, Size Range: 760 - kBTU/h, EER = 9.5 (1 spd IEER = 10, 2 spd IEER = 11.3), EIR = 0.297, Fan W/CFM = 0.61, two-speed fan, with Econo | Complete | 0 | 2021-12-22 16:50 | Updated to indicate claim/filing status | Deemed Ex Ante Team | 2021-12-22 16:50 |  | Deemed Ex Ante Team | 1 | 1 | 2015-01-01
2 | dxAC-Com-Pkg-gte760kBTUh-EER9.5-1Spd | DEER2015 | 2010 - 2013 | EER-rated packaged Air Conditioner, Size Range: 760 - kBTU/h, EER = 9.5 (1 spd IEER = 11.3, 2 spd IEER = 11.3), EIR = 0, Fan W/CFM = 0.61, one-speed fan, with Econo | Complete | 0 | 2021-12-22 16:50 | Updated to indicate claim/filing status | Deemed Ex Ante Team | 2021-12-22 16:50 |  | Deemed Ex Ante Team | 1 | 1 | 2015-01-01
2 | dxAC-Com-Pkg-gte760kBTUh-EER9.2-VarSpd | DEER2015 | Pre-2005 | EER-rated packaged Air Conditioner, Size Range: 760 - kBTU/h, EER = 9.2 (1 spd IEER = 11, 2 spd IEER = 11), EIR = 0, Fan W/CFM = 0.72, var-speed fan, with Econo | Complete | 0 | 2021-12-22 16:50 | Updated to indicate claim/filing status | Deemed Ex Ante Team | 2021-12-22 16:50 |  | Deemed Ex Ante Team | 1 | 1 | 2015-01-01
2 | dxAC-Com-Pkg-gte760kBTUh-EER9.0-1Spd | DEER2015 | pre-2010 | EER-rated packaged Air Conditioner, Size Range: 760 - kBTU/h, EER = 9 (1 spd IEER = 10.7, 2 spd IEER = 10.7), EIR = 0, Fan W/CFM = 0.61, one-speed fan, with Econo | Complete | 0 | 2021-12-22 16:50 | Updated to indicate claim/filing status | Deemed Ex Ante Team | 2021-12-22 16:50 |  | Deemed Ex Ante Team | 1 | 1 | 2015-01-01
2 | dxAC-Com-Pkg-gte760kBTUh-EER12.0-VarSpd | DEER2015 | Measure | EER-rated packaged Air Conditioner, Size Range: 760 - kBTU/h, EER = 12 (1 spd IEER = 13, 2 spd IEER = 14.2), EIR = 0.224, Fan W/CFM = 0.72, var-speed fan, with Econo | Complete | 0 | 2021-12-22 16:50 | Updated to indicate claim/filing status | Deemed Ex Ante Team | 2021-12-22 16:50 |  | Deemed Ex Ante Team | 1 | 1 | 2015-01-01
2 | dxAC-Com-Pkg-gte760kBTUh-EER12.0-2Spd | DEER2015 | Measure | EER-rated packaged Air Conditioner, Size Range: 760 - kBTU/h, EER = 12 (1 spd IEER = 13, 2 spd IEER = 14.2), EIR = 0.224, Fan W/CFM = 0.61, two-speed fan, with Econo | Complete | 0 | 2021-12-22 16:50 | Updated to indicate claim/filing status | Deemed Ex Ante Team | 2021-12-22 16:50 |  | Deemed Ex Ante Team | 1 | 1 | 2015-01-01
2 | dxAC-Com-Pkg-gte760kBTUh-EER11.0-VarSpd | DEER2015 | Measure | EER-rated packaged Air Conditioner, Size Range: 760 - kBTU/h, EER = 11 (1 spd IEER = 11.8, 2 spd IEER = 13.1), EIR = 0.25, Fan W/CFM = 0.72, var-speed fan, with Econo | Complete | 0 | 2021-12-22 16:50 | Updated to indicate claim/filing status | Deemed Ex Ante Team | 2021-12-22 16:50 |  | Deemed Ex Ante Team | 1 | 1 | 2015-01-01
2 | dxAC-Com-Pkg-gte760kBTUh-EER11.0-2Spd | DEER2015 | Measure | EER-rated packaged Air Conditioner, Size Range: 760 - kBTU/h, EER = 11 (1 spd IEER = 11.8, 2 spd IEER = 13.1), EIR = 0.249, Fan W/CFM = 0.61, two-speed fan, with Econo | Complete | 0 | 2021-12-22 16:50 | Updated to indicate claim/filing status | Deemed Ex Ante Team | 2021-12-22 16:50 |  | Deemed Ex Ante Team | 1 | 1 | 2015-01-01
2 | dxAC-Com-Pkg-gte760kBTUh-EER10.2-VarSpd | DEER2015 | Measure | EER-rated packaged Air Conditioner, Size Range: 760 - kBTU/h, EER = 10.2 (1 spd IEER = 10.9, 2 spd IEER = 12.1), EIR = 0.275, Fan W/CFM = 0.72, var-speed fan, with Econo | Complete | 0 | 2021-12-22 16:50 | Updated to indicate claim/filing status | Deemed Ex Ante Team | 2021-12-22 16:50 |  | Deemed Ex Ante Team | 1 | 1 | 2015-01-01
2 | dxAC-Com-Pkg-gte760kBTUh-EER10.2-2Spd | DEER2015 | Measure | EER-rated packaged Air Conditioner, Size Range: 760 - kBTU/h, EER = 10.2 (1 spd IEER = 10.9, 2 spd IEER = 12.1), EIR = 0.273, Fan W/CFM = 0.61, two-speed fan, with Econo | Complete | 0 | 2021-12-22 16:50 | Updated to indicate claim/filing status | Deemed Ex Ante Team | 2021-12-22 16:50 |  | Deemed Ex Ante Team | 1 | 1 | 2015-01-01
2 | dxAC-Com-Pkg-65to110kBTUh-EER13.0-2Spd | DEER2015 | Measure | EER-rated packaged Air Conditioner, Size Range: 65 - 110 kBTU/h, EER = 13 (1 spd IEER = 13.9, 2 spd IEER = 15.1), EIR = 0.226, Fan W/CFM = 0.4, two-speed fan, with Econo | Complete | 0 | 2021-12-22 16:50 | Updated to indicate claim/filing status | Deemed Ex Ante Team | 2021-12-22 16:50 |  | Deemed Ex Ante Team | 1 | 1 | 2015-01-01
2 | dxAC-Com-Pkg-65to110kBTUh-EER12.0-2Spd | DEER2015 | Measure | EER-rated packaged Air Conditioner, Size Range: 65 - 110 kBTU/h, EER = 12 (1 spd IEER = 12.8, 2 spd IEER = 14.6), EIR = 0.247, Fan W/CFM = 0.4, two-speed fan, with Econo | Complete | 0 | 2021-12-22 16:50 | Updated to indicate claim/filing status | Deemed Ex Ante Team | 2021-12-22 16:50 |  | Deemed Ex Ante Team | 1 | 1 | 2015-01-01
2 | dxAC-Com-Pkg-65to110kBTUh-EER11.5-2Spd | DEER2015 | Measure | EER-rated packaged Air Conditioner, Size Range: 65 - 110 kBTU/h, EER = 11.5 (1 spd IEER = 12.2, 2 spd IEER = 14.3), EIR = 0.26, Fan W/CFM = 0.4, two-speed fan, with Econo | Complete | 0 | 2021-12-22 16:50 | Updated to indicate claim/filing status | Deemed Ex Ante Team | 2021-12-22 16:50 |  | Deemed Ex Ante Team | 1 | 1 | 2015-01-01
2 | dxAC-Com-Pkg-65to110kBTUh-EER11.0-2Spd | DEER2015 | Code/Standard | EER-rated packaged Air Conditioner, Size Range: 65 - 110 kBTU/h, EER = 11 (1 spd IEER = 11.6, 2 spd IEER = 14.1), EIR = 0.273, Fan W/CFM = 0.4, two-speed fan, with Econo | Complete | 0 | 2021-12-22 16:50 | Updated to indicate claim/filing status | Deemed Ex Ante Team | 2021-12-22 16:50 |  | Deemed Ex Ante Team | 1 | 1 | 2015-01-01
2 | dxAC-Com-Pkg-65to110kBTUh-EER11.0-1Spd-NoEcon | DEER2015 | 2010 - 2013 | EER-rated packaged Air Conditioner, Size Range: 65 - 110 kBTU/h, EER = 11 (1 spd IEER = 11.6, 2 spd IEER = 14.1), EIR = 0, Fan W/CFM = 0.4, one-speed fan, without Econo | Complete | 0 | 2021-12-22 16:50 | Updated to indicate claim/filing status | Deemed Ex Ante Team | 2021-12-22 16:50 |  | Deemed Ex Ante Team | 1 | 1 | 2015-01-01
2 | dxAC-Com-Pkg-65to110kBTUh-EER10.1-1Spd-NoEcon | DEER2015 | Pre-2005 | EER-rated packaged Air Conditioner, Size Range: 65 - 110 kBTU/h, EER = 10.1 (1 spd IEER = 10.6, 2 spd IEER = 13.6), EIR = 0, Fan W/CFM = 0.4, one-speed fan, without Econo | Complete | 0 | 2021-12-22 16:50 | Updated to indicate claim/filing status | Deemed Ex Ante Team | 2021-12-22 16:50 |  | Deemed Ex Ante Team | 1 | 1 | 2015-01-01
2 | dxAC-Com-Pkg-240to760kBTUh-EER9.8-2Spd | DEER2015 | Code/Standard | EER-rated packaged Air Conditioner, Size Range: 240 - 760 kBTU/h, EER = 9.8 (1 spd IEER = 10.4, 2 spd IEER = 11.7), EIR = 0.286, Fan W/CFM = 0.61, two-speed fan, with Econo | Complete | 0 | 2021-12-22 16:50 | Updated to indicate claim/filing status | Deemed Ex Ante Team | 2021-12-22 16:50 |  | Deemed Ex Ante Team | 1 | 1 | 2015-01-01
2 | dxAC-Com-Pkg-240to760kBTUh-EER9.8-1Spd | DEER2015 | 2010 - 2013 | EER-rated packaged Air Conditioner, Size Range: 240 - 760 kBTU/h, EER = 9.8 (1 spd IEER = 11.7, 2 spd IEER = 11.7), EIR = 0, Fan W/CFM = 0.61, one-speed fan, with Econo | Complete | 0 | 2021-12-22 16:50 | Updated to indicate claim/filing status | Deemed Ex Ante Team | 2021-12-22 16:50 |  | Deemed Ex Ante Team | 1 | 1 | 2015-01-01
2 | dxAC-Com-Pkg-240to760kBTUh-EER9.5-VarSpd | DEER2015 | Pre-2005 | EER-rated packaged Air Conditioner, Size Range: 240 - 760 kBTU/h, EER = 9.5 (1 spd IEER = 11.3, 2 spd IEER = 11.3), EIR = 0, Fan W/CFM = 0.72, var-speed fan, with Econo | Complete | 0 | 2021-12-22 16:50 | Updated to indicate claim/filing status | Deemed Ex Ante Team | 2021-12-22 16:50 |  | Deemed Ex Ante Team | 1 | 1 | 2015-01-01
2 | dxAC-Com-Pkg-240to760kBTUh-EER9.3-1Spd | DEER2015 | Pre-2005 | EER-rated packaged Air Conditioner, Size Range: 240 - 760 kBTU/h, EER = 9.3 (1 spd IEER = 11.1, 2 spd IEER = 11.1), EIR = 0, Fan W/CFM = 0.61, one-speed fan, with Econo | Complete | 0 | 2021-12-22 16:50 | Updated to indicate claim/filing status | Deemed Ex Ante Team | 2021-12-22 16:50 |  | Deemed Ex Ante Team | 1 | 1 | 2015-01-01
2 | dxAC-Com-Pkg-240to760kBTUh-EER12.5-VarSpd | DEER2015 | Measure | EER-rated packaged Air Conditioner, Size Range: 240 - 760 kBTU/h, EER = 12.5 (1 spd IEER = 13.6, 2 spd IEER = 14.8), EIR = 0.212, Fan W/CFM = 0.72, var-speed fan, with Econo | Complete | 0 | 2021-12-22 16:50 | Updated to indicate claim/filing status | Deemed Ex Ante Team | 2021-12-22 16:50 |  | Deemed Ex Ante Team | 1 | 1 | 2015-01-01
2 | dxAC-Com-Pkg-240to760kBTUh-EER12.5-2Spd | DEER2015 | Measure | EER-rated packaged Air Conditioner, Size Range: 240 - 760 kBTU/h, EER = 12.5 (1 spd IEER = 13.6, 2 spd IEER = 14.8), EIR = 0.213, Fan W/CFM = 0.61, two-speed fan, with Econo | Complete | 0 | 2021-12-22 16:50 | Updated to indicate claim/filing status | Deemed Ex Ante Team | 2021-12-22 16:50 |  | Deemed Ex Ante Team | 1 | 1 | 2015-01-01
2 | dxAC-Com-Pkg-240to760kBTUh-EER11.5-VarSpd | DEER2015 | Measure | EER-rated packaged Air Conditioner, Size Range: 240 - 760 kBTU/h, EER = 11.5 (1 spd IEER = 12.4, 2 spd IEER = 13.6), EIR = 0.237, Fan W/CFM = 0.72, var-speed fan, with Econo | Complete | 0 | 2021-12-22 16:50 | Updated to indicate claim/filing status | Deemed Ex Ante Team | 2021-12-22 16:50 |  | Deemed Ex Ante Team | 1 | 1 | 2015-01-01
3 | dxAC-VSC-76to134k-10.3 | DEER2012 | CustAve |  | Standard | 0 | 2021-12-22 16:50 | Updated to indicate claim/filing status | Deemed Ex Ante Team | 2021-12-22 16:50 |  | Deemed Ex Ante Team | 1 | 1 | 2012-01-01
3 | dxAC-VSC-135to239k-10.8 | DEER2012 | CustAve |  | Standard | 0 | 2021-12-22 16:50 | Updated to indicate claim/filing status | Deemed Ex Ante Team | 2021-12-22 16:50 |  | Deemed Ex Ante Team | 1 | 1 | 2012-01-01
3 | dxAC-VSC-135to239k-14 | DEER2012 | CustAve |  | Standard | 0 | 2021-12-22 16:50 | Updated to indicate claim/filing status | Deemed Ex Ante Team | 2021-12-22 16:50 |  | Deemed Ex Ante Team | 1 | 1 | 2012-01-01
3 | dxAC-VSC-135to239k-9.4 | DEER2012 | CustAve |  | Standard | 0 | 2021-12-22 16:50 | Updated to indicate claim/filing status | Deemed Ex Ante Team | 2021-12-22 16:50 |  | Deemed Ex Ante Team | 1 | 1 | 2012-01-01
3 | dxAC-VSC-240to759-10.8 | DEER2012 | CustAve |  | Standard | 0 | 2021-12-22 16:50 | Updated to indicate claim/filing status | Deemed Ex Ante Team | 2021-12-22 16:50 |  | Deemed Ex Ante Team | 1 | 1 | 2012-01-01
3 | dxAC-VSC-240to759-14 | DEER2012 | CustAve |  | Standard | 0 | 2021-12-22 16:50 | Updated to indicate claim/filing status | Deemed Ex Ante Team | 2021-12-22 16:50 |  | Deemed Ex Ante Team | 1 | 1 | 2012-01-01
3 | dxAC-VSC-240to759-9.4 | DEER2012 | CustAve |  | Standard | 0 | 2021-12-22 16:50 | Updated to indicate claim/filing status | Deemed Ex Ante Team | 2021-12-22 16:50 |  | Deemed Ex Ante Team | 1 | 1 | 2012-01-01
3 | dxAC-VSC-65to75k-10.3 | DEER2012 | CustAve |  | Standard | 0 | 2021-12-22 16:50 | Updated to indicate claim/filing status | Deemed Ex Ante Team | 2021-12-22 16:50 |  | Deemed Ex Ante Team | 1 | 1 | 2012-01-01
3 | dxAC-VSC-65to75k-11.3 | DEER2012 | CustAve |  | Standard | 0 | 2021-12-22 16:50 | Updated to indicate claim/filing status | Deemed Ex Ante Team | 2021-12-22 16:50 |  | Deemed Ex Ante Team | 1 | 1 | 2012-01-01
3 | dxAC-VSC-65to75k-14 | DEER2012 | CustAve |  | Standard | 0 | 2021-12-22 16:50 | Updated to indicate claim/filing status | Deemed Ex Ante Team | 2021-12-22 16:50 |  | Deemed Ex Ante Team | 1 | 1 | 2012-01-01
3 | dxAC-VSC-76to134k-11.3 | DEER2012 | CustAve |  | Standard | 0 | 2021-12-22 16:50 | Updated to indicate claim/filing status | Deemed Ex Ante Team | 2021-12-22 16:50 |  | Deemed Ex Ante Team | 1 | 1 | 2012-01-01
3 | dxAC-VSC-76to134k-14 | DEER2012 | CustAve |  | Standard | 0 | 2021-12-22 16:50 | Updated to indicate claim/filing status | Deemed Ex Ante Team | 2021-12-22 16:50 |  | Deemed Ex Ante Team | 1 | 1 | 2012-01-01
3 | dxAC-VSC-gt760k-10.8 | DEER2012 | CustAve |  | Standard | 0 | 2021-12-22 16:50 | Updated to indicate claim/filing status | Deemed Ex Ante Team | 2021-12-22 16:50 |  | Deemed Ex Ante Team | 1 | 1 | 2012-01-01
3 | dxAC-VSC-gt760k-14 | DEER2012 | CustAve |  | Standard | 0 | 2021-12-22 16:50 | Updated to indicate claim/filing status | Deemed Ex Ante Team | 2021-12-22 16:50 |  | Deemed Ex Ante Team | 1 | 1 | 2012-01-01
3 | dxAC-VSC-gt760k-9.4 | DEER2012 | CustAve |  | Standard | 0 | 2021-12-22 16:50 | Updated to indicate claim/filing status | Deemed Ex Ante Team | 2021-12-22 16:50 |  | Deemed Ex Ante Team | 1 | 1 | 2012-01-01
3 | dxAC-VSC-lt65k-12.1 | DEER2012 | CustAve |  | Standard | 0 | 2021-12-22 16:50 | Updated to indicate claim/filing status | Deemed Ex Ante Team | 2021-12-22 16:50 |  | Deemed Ex Ante Team | 1 | 1 | 2012-01-01
3 | dxAC-VSC-lt65k-14 | DEER2012 | CustAve |  | Standard | 0 | 2021-12-22 16:50 | Updated to indicate claim/filing status | Deemed Ex Ante Team | 2021-12-22 16:50 |  | Deemed Ex Ante Team | 1 | 1 | 2012-01-01
3 | dxAC-VSC-lt65k-9.3 | DEER2012 | CustAve |  | Standard | 0 | 2021-12-22 16:50 | Updated to indicate claim/filing status | Deemed Ex Ante Team | 2021-12-22 16:50 |  | Deemed Ex Ante Team | 1 | 1 | 2012-01-01
4 | dxAC-Com-Split-lt45kBTUh-SEER-18.0 | DEER2015 | Measure | Commercial SEER-rated split Air Conditioners, Size Range: 18 - 45 kBTU/h, SEER = 18 (EER = 14), EIR = 0.209, Fan W/CFM = 0.27, two-speed fan, without Econo | Complete | 0 | 2021-12-22 16:50 | Updated to indicate claim/filing status | Deemed Ex Ante Team | 2021-12-22 16:50 |  | Deemed Ex Ante Team | 1 | 1 | 2015-01-01
4 | dxAC-Com-Split-SEER-10.0 | DEER2015 | pre-2001 | Commercial SEER-rated split Air Conditioners, Size Range: 18 - 65 kBTU/h, SEER = 10 (EER = 8.5), EIR = 0.345, Fan W/CFM = 0.37, one-speed fan, without Econo | Complete | 0 | 2021-12-22 16:50 | Updated to indicate claim/filing status | Deemed Ex Ante Team | 2021-12-22 16:50 |  | Deemed Ex Ante Team | 1 | 1 | 2015-01-01
4 | dxAC-Com-Split-SEER-13.0 | DEER2015 | post-2001 | Commercial SEER-rated split Air Conditioners, Size Range: 18 - 65 kBTU/h, SEER = 13 (EER = 11.1), EIR = 0.258, Fan W/CFM = 0.35, one-speed fan, without Econo | Complete | 0 | 2021-12-22 16:50 | Updated to indicate claim/filing status | Deemed Ex Ante Team | 2021-12-22 16:50 |  | Deemed Ex Ante Team | 1 | 1 | 2015-01-01
4 | dxAC-Res-EvapAC-SEER-17.4 | DEER2015 | Measure | Residential SEER-rated split Air Conditioners, Size Range: 18 - 45 kBTU/h, SEER = 17.4, one-speed fan, evaporative cooled condenser | Complete | 0 | 2021-12-22 16:50 | Updated to indicate claim/filing status | Deemed Ex Ante Team | 2021-12-22 16:50 |  | Deemed Ex Ante Team | 1 | 1 | 2015-01-01
4 | dxAC-Res-Split-45to65kBTUh-SEER-14.0 | DEER2015 | Code/Standard | Residencial SEER-rated split Air Conditioners, Size Range: 45 - 65 kBTU/h, SEER = 14 (EER = 11.8), EIR = 0.247, Fan W/CFM = 0.29, one-speed fan | Complete | 0 | 2021-12-22 16:50 | Updated to indicate claim/filing status | Deemed Ex Ante Team | 2021-12-22 16:50 |  | Deemed Ex Ante Team | 1 | 1 | 2015-01-01
4 | dxAC-Res-Split-lt45kBTUh-SEER-14.0 | DEER2015 | Code/Standard | Residencial SEER-rated split Air Conditioners, Size Range: 18 - 45 kBTU/h, SEER = 14 (EER = 12.2), EIR = 0.239, Fan W/CFM = 0.29, one-speed fan | Complete | 0 | 2021-12-22 16:50 | Updated to indicate claim/filing status | Deemed Ex Ante Team | 2021-12-22 16:50 |  | Deemed Ex Ante Team | 1 | 1 | 2015-01-01
4 | dxAC-Res-Split-SEER-10.0 | DEER2015 | pre-2001 | Residencial SEER-rated split Air Conditioners, Size Range: 18 - 65 kBTU/h, SEER = 10 (EER = 8.5), EIR = 0.345, Fan W/CFM = 0.37, one-speed fan | Complete | 0 | 2021-12-22 16:50 | Updated to indicate claim/filing status | Deemed Ex Ante Team | 2021-12-22 16:50 |  | Deemed Ex Ante Team | 1 | 1 | 2015-01-01
4 | dxAC-Res-Split-SEER-13.0 | DEER2015 | post-2001 | Residencial SEER-rated split Air Conditioners, Size Range: 18 - 65 kBTU/h, SEER = 13 (EER = 11.1), EIR = 0.258, Fan W/CFM = 0.35, one-speed fan | Complete | 0 | 2021-12-22 16:50 | Updated to indicate claim/filing status | Deemed Ex Ante Team | 2021-12-22 16:50 |  | Deemed Ex Ante Team | 1 | 1 | 2015-01-01
4 | dxAC-Res-Split-SEER-15.0 | DEER2015 | Measure | Residencial SEER-rated split Air Conditioners, Size Range: 18 - 65 kBTU/h, SEER = 15 (EER = 12.8), EIR = 0.232, Fan W/CFM = 0.25, one-speed fan | Complete | 0 | 2021-12-22 16:50 | Updated to indicate claim/filing status | Deemed Ex Ante Team | 2021-12-22 16:50 |  | Deemed Ex Ante Team | 1 | 1 | 2015-01-01
4 | dxAC-Res-Split-SEER-16.0 | DEER2015 | Measure | Residencial SEER-rated split Air Conditioners, Size Range: 18 - 65 kBTU/h, SEER = 16 (EER = 12.5), EIR = 0.238, Fan W/CFM = 0.27, two-speed fan | Complete | 0 | 2021-12-22 16:50 | Updated to indicate claim/filing status | Deemed Ex Ante Team | 2021-12-22 16:50 |  | Deemed Ex Ante Team | 1 | 1 | 2015-01-01
4 | dxAC-Res-Split-SEER-17.0 | DEER2015 | Measure | Residencial SEER-rated split Air Conditioners, Size Range: 18 - 65 kBTU/h, SEER = 17 (EER = 13.3), EIR = 0.223, Fan W/CFM = 0.27, two-speed fan | Complete | 0 | 2021-12-22 16:50 | Updated to indicate claim/filing status | Deemed Ex Ante Team | 2021-12-22 16:50 |  | Deemed Ex Ante Team | 1 | 1 | 2015-01-01
4 | dxAC-Res-Split-SEER-18.0 | DEER2015 | Measure | Residencial SEER-rated split Air Conditioners, Size Range: 18 - 65 kBTU/h, SEER = 18 (EER = 14), EIR = 0.209, Fan W/CFM = 0.27, two-speed fan | Complete | 0 | 2021-12-22 16:50 | Updated to indicate claim/filing status | Deemed Ex Ante Team | 2021-12-22 16:50 |  | Deemed Ex Ante Team | 1 | 1 | 2015-01-01
4 | dxAC-Res-Split-SEER-19.0 | DEER2015 | Measure | Residencial SEER-rated split Air Conditioners, Size Range: 18 - 65 kBTU/h, SEER = 19 (EER = 14.8), EIR = 0.201, Fan W/CFM = 0.23, two-speed fan | Complete | 0 | 2021-12-22 16:50 | Updated to indicate claim/filing status | Deemed Ex Ante Team | 2021-12-22 16:50 |  | Deemed Ex Ante Team | 1 | 1 | 2015-01-01
4 | dxAC-Res-Split-SEER-20.0 | DEER2015 | Measure | Residencial SEER-rated split Air Conditioners, Size Range: 18 - 65 kBTU/h, SEER = 20 (EER = 15.6), EIR = 0.19, Fan W/CFM = 0.23, two-speed fan | Complete | 0 | 2021-12-22 16:50 | Updated to indicate claim/filing status | Deemed Ex Ante Team | 2021-12-22 16:50 |  | Deemed Ex Ante Team | 1 | 1 | 2015-01-01
4 | dxAC-Res-Split-SEER-21.0 | DEER2015 | Measure | Residencial SEER-rated split Air Conditioners, Size Range: 18 - 65 kBTU/h, SEER = 21 (EER = 16.4), EIR = 0.18, Fan W/CFM = 0.23, two-speed fan | Complete | 0 | 2021-12-22 16:50 | Updated to indicate claim/filing status | Deemed Ex Ante Team | 2021-12-22 16:50 |  | Deemed Ex Ante Team | 1 | 1 | 2015-01-01
4 | MsrNRes-SplitAC-45to55kBtu/h-1Sp-S15.0 | DEER2023 | Measure | Com SEER-rated split Air Conditioner, Size Range: 45 - 55 kBtu/h, SEER = 15 (EER = 12.8), EIR = 0.232, fan W/cfm = 0.25, one-speed fan, without economizer | Complete | 0 | 2021-12-22 16:50 |  | Deemed Ex Ante Team | 2021-12-22 16:50 | Simulated using CZ2022 weather data | Deemed Ex Ante Team | 1 | 1 | 2023-01-01
4 | MsrNRes-SplitAC-45to55kBtu/h-2Sp-S16.0 | DEER2023 | Measure | Com SEER-rated split Air Conditioner, Size Range: 45 - 55 kBtu/h, SEER = 16 (EER = 12.5), EIR = 0.238, fan W/cfm = 0.27, two-speed fan, without economizer | Complete | 0 | 2021-12-22 16:50 |  | Deemed Ex Ante Team | 2021-12-22 16:50 | Simulated using CZ2022 weather data | Deemed Ex Ante Team | 1 | 1 | 2023-01-01
4 | MsrNRes-SplitAC-45to55kBtu/h-2Sp-S17.0 | DEER2023 | Measure | Com SEER-rated split Air Conditioner, Size Range: 45 - 55 kBtu/h, SEER = 17 (EER = 13.3), EIR = 0.223, fan W/cfm = 0.27, two-speed fan, without economizer | Complete | 0 | 2021-12-22 16:50 |  | Deemed Ex Ante Team | 2021-12-22 16:50 | Simulated using CZ2022 weather data | Deemed Ex Ante Team | 1 | 1 | 2023-01-01
4 | MsrNRes-SplitAC-45to55kBtu/h-2Sp-S18.0 | DEER2023 | Measure | Com SEER-rated split Air Conditioner, Size Range: 45 - 55 kBtu/h, SEER = 18 (EER = 14), EIR = 0.209, fan W/cfm = 0.27, two-speed fan, without economizer | Complete | 0 | 2021-12-22 16:50 |  | Deemed Ex Ante Team | 2021-12-22 16:50 | Simulated using CZ2022 weather data | Deemed Ex Ante Team | 1 | 1 | 2023-01-01
4 | MsrNRes-SplitAC-55to65kBtu/h-2Sp-S15.0-Econ | DEER2023 | Measure | Com SEER-rated split Air Conditioner, Size Range: 55 - 65 kBtu/h, SEER = 15 (EER = 12.6), EIR = 0.236, fan W/cfm = 0.25, two-speed fan, with economizer | Complete | 0 | 2021-12-22 16:50 |  | Deemed Ex Ante Team | 2021-12-22 16:50 | Simulated using CZ2022 weather data | Deemed Ex Ante Team | 1 | 1 | 2023-01-01
4 | MsrNRes-SplitAC-55to65kBtu/h-2Sp-S16.0-Econ | DEER2023 | Measure | Com SEER-rated split Air Conditioner, Size Range: 55 - 65 kBtu/h, SEER = 16 (EER = 12.5), EIR = 0.238, fan W/cfm = 0.27, two-speed fan, with economizer | Complete | 0 | 2021-12-22 16:50 |  | Deemed Ex Ante Team | 2021-12-22 16:50 | Simulated using CZ2022 weather data | Deemed Ex Ante Team | 1 | 1 | 2023-01-01
4 | dxAC-Com-Split-45to55kBTUh-SEER-15.0 | DEER2015 | Measure | Commercial SEER-rated split Air Conditioners, Size Range: 45 - 55 kBTU/h, SEER = 15 (EER = 12.8), EIR = 0.232, Fan W/CFM = 0.25, one-speed fan, without Econo | Complete | 0 | 2021-12-22 16:50 | Updated to indicate claim/filing status | Deemed Ex Ante Team | 2021-12-22 16:50 |  | Deemed Ex Ante Team | 1 | 1 | 2015-01-01
4 | dxAC-Com-Split-45to55kBTUh-SEER-16.0 | DEER2015 | Measure | Commercial SEER-rated split Air Conditioners, Size Range: 45 - 55 kBTU/h, SEER = 16 (EER = 12.5), EIR = 0.238, Fan W/CFM = 0.27, two-speed fan, without Econo | Complete | 0 | 2021-12-22 16:50 | Updated to indicate claim/filing status | Deemed Ex Ante Team | 2021-12-22 16:50 |  | Deemed Ex Ante Team | 1 | 1 | 2015-01-01
4 | dxAC-Com-Split-45to55kBTUh-SEER-17.0 | DEER2015 | Measure | Commercial SEER-rated split Air Conditioners, Size Range: 45 - 55 kBTU/h, SEER = 17 (EER = 13.3), EIR = 0.223, Fan W/CFM = 0.27, two-speed fan, without Econo | Complete | 0 | 2021-12-22 16:50 | Updated to indicate claim/filing status | Deemed Ex Ante Team | 2021-12-22 16:50 |  | Deemed Ex Ante Team | 1 | 1 | 2015-01-01
4 | dxAC-Com-Split-45to55kBTUh-SEER-18.0 | DEER2015 | Measure | Commercial SEER-rated split Air Conditioners, Size Range: 45 - 55 kBTU/h, SEER = 18 (EER = 14), EIR = 0.209, Fan W/CFM = 0.27, two-speed fan, without Econo | Complete | 0 | 2021-12-22 16:50 | Updated to indicate claim/filing status | Deemed Ex Ante Team | 2021-12-22 16:50 |  | Deemed Ex Ante Team | 1 | 1 | 2015-01-01
4 | dxAC-Com-Split-55to65kBTUh-SEER-14.0 | DEER2015 | Code/Standard | Commercial SEER-rated split Air Conditioners, Size Range: 55 - 65 kBTU/h, SEER = 14 (EER = 11.7), EIR = 0.249, Fan W/CFM = 0.29, two-speed fan, with Econo | Complete | 0 | 2021-12-22 16:50 | Updated to indicate claim/filing status | Deemed Ex Ante Team | 2021-12-22 16:50 |  | Deemed Ex Ante Team | 1 | 1 | 2015-01-01
4 | dxAC-Com-Split-55to65kBTUh-SEER-15.0 | DEER2015 | Measure | Commercial SEER-rated split Air Conditioners, Size Range: 55 - 65 kBTU/h, SEER = 15 (EER = 12.6), EIR = 0.236, Fan W/CFM = 0.25, two-speed fan, with Econo | Complete | 0 | 2021-12-22 16:50 | Updated to indicate claim/filing status | Deemed Ex Ante Team | 2021-12-22 16:50 |  | Deemed Ex Ante Team | 1 | 1 | 2015-01-01
4 | dxAC-Com-Split-55to65kBTUh-SEER-16.0 | DEER2015 | Measure | Commercial SEER-rated split Air Conditioners, Size Range: 55 - 65 kBTU/h, SEER = 16 (EER = 12.5), EIR = 0.238, Fan W/CFM = 0.27, two-speed fan, with Econo | Complete | 0 | 2021-12-22 16:50 | Updated to indicate claim/filing status | Deemed Ex Ante Team | 2021-12-22 16:50 |  | Deemed Ex Ante Team | 1 | 1 | 2015-01-01
4 | dxAC-Com-Split-55to65kBTUh-SEER-17.0 | DEER2015 | Measure | Commercial SEER-rated split Air Conditioners, Size Range: 55 - 65 kBTU/h, SEER = 17 (EER = 13.3), EIR = 0.223, Fan W/CFM = 0.27, two-speed fan, with Econo | Complete | 0 | 2021-12-22 16:50 | Updated to indicate claim/filing status | Deemed Ex Ante Team | 2021-12-22 16:50 |  | Deemed Ex Ante Team | 1 | 1 | 2015-01-01
4 | dxAC-Com-Split-45to55kBTUh-SEER-14.0 | DEER2015 | Code/Standard | Commercial SEER-rated split Air Conditioners, Size Range: 45 - 55 kBTU/h, SEER = 14 (EER = 11.8), EIR = 0.247, Fan W/CFM = 0.29, one-speed fan, without Econo | Complete | 0 | 2021-12-22 16:50 | Updated to indicate claim/filing status | Deemed Ex Ante Team | 2021-12-22 16:50 |  | Deemed Ex Ante Team | 1 | 1 | 2015-01-01
4 | MsrNRes-SplitAC-55to65kBtu/h-2Sp-S17.0-Econ | DEER2023 | Measure | Com SEER-rated split Air Conditioner, Size Range: 55 - 65 kBtu/h, SEER = 17 (EER = 13.3), EIR = 0.223, fan W/cfm = 0.27, two-speed fan, with economizer | Complete | 0 | 2021-12-22 16:50 |  | Deemed Ex Ante Team | 2021-12-22 16:50 | Simulated using CZ2022 weather data | Deemed Ex Ante Team | 1 | 1 | 2023-01-01
4 | MsrNRes-SplitAC-55to65kBtu/h-2Sp-S18.0-Econ | DEER2023 | Measure | Com SEER-rated split Air Conditioner, Size Range: 55 - 65 kBtu/h, SEER = 18 (EER = 14), EIR = 0.209, fan W/cfm = 0.27, two-speed fan, with economizer | Complete | 0 | 2021-12-22 16:50 |  | Deemed Ex Ante Team | 2021-12-22 16:50 | Simulated using CZ2022 weather data | Deemed Ex Ante Team | 1 | 1 | 2023-01-01
4 | MsrNRes-SplitAC-lt45kBtu/h-1Sp-S15.0 | DEER2023 | Measure | Com SEER-rated split Air Conditioner, Size Range: 18 - 45 kBtu/h, SEER = 15 (EER = 12.8), EIR = 0.232, fan W/cfm = 0.25, one-speed fan, without economizer | Complete | 0 | 2021-12-22 16:50 |  | Deemed Ex Ante Team | 2021-12-22 16:50 | Simulated using CZ2022 weather data | Deemed Ex Ante Team | 1 | 1 | 2023-01-01
4 | MsrNRes-SplitAC-lt45kBtu/h-2Sp-S16.0 | DEER2023 | Measure | Com SEER-rated split Air Conditioner, Size Range: 18 - 45 kBtu/h, SEER = 16 (EER = 12.5), EIR = 0.238, fan W/cfm = 0.27, two-speed fan, without economizer | Complete | 0 | 2021-12-22 16:50 |  | Deemed Ex Ante Team | 2021-12-22 16:50 | Simulated using CZ2022 weather data | Deemed Ex Ante Team | 1 | 1 | 2023-01-01
4 | MsrNRes-SplitAC-lt45kBtu/h-2Sp-S17.0 | DEER2023 | Measure | Com SEER-rated split Air Conditioner, Size Range: 18 - 45 kBtu/h, SEER = 17 (EER = 13.3), EIR = 0.223, fan W/cfm = 0.27, two-speed fan, without economizer | Complete | 0 | 2021-12-22 16:50 |  | Deemed Ex Ante Team | 2021-12-22 16:50 | Simulated using CZ2022 weather data | Deemed Ex Ante Team | 1 | 1 | 2023-01-01
4 | MsrNRes-SplitAC-lt45kBtu/h-2Sp-S18.0 | DEER2023 | Measure | Com SEER-rated split Air Conditioner, Size Range: 18 - 45 kBtu/h, SEER = 18 (EER = 14), EIR = 0.209, fan W/cfm = 0.27, two-speed fan, without economizer | Complete | 0 | 2021-12-22 16:50 |  | Deemed Ex Ante Team | 2021-12-22 16:50 | Simulated using CZ2022 weather data | Deemed Ex Ante Team | 1 | 1 | 2023-01-01
4 | PreNRes-SplitAC-45to55kBtu/h-1Sp-S11.5toS14.0 | DEER2023 | Pre-existing | Com SEER-rated split Air Conditioner, 45-55 kBtu/h; pre-2001: SEER = 11.5, one-speed fan, no economizer;post-2001: SEER = 13 (EER = 11.08), one-speed fan, no economizer;2014: SEER = 14 (EER = 11.8), one-speed fan, no economizer | Complete | 0 | 2021-12-22 16:50 |  | Deemed Ex Ante Team | 2021-12-22 16:50 | Simulated using CZ2022 weather data | Deemed Ex Ante Team | 1 | 1 | 2023-01-01
4 | PreNRes-SplitAC-55to65kBtu/h-1to2Sp-S11.5toS14.0-Econ | DEER2023 | Pre-existing | Com SEER-rated split Air Conditioner, 55-65 kBtu/h; pre-2001: SEER = 11.5, one-speed fan, w/economizer;post-2001: SEER = 13 (EER = 11.08), one-speed fan, w/economizer;2014: SEER = 14 (EER = 11.75), two-speed fan, w/economizer | Complete | 0 | 2021-12-22 16:50 |  | Deemed Ex Ante Team | 2021-12-22 16:50 | Simulated using CZ2022 weather data | Deemed Ex Ante Team | 1 | 1 | 2023-01-01
4 | dxAC-Com-Split-55to65kBTUh-SEER-18.0 | DEER2015 | Measure | Commercial SEER-rated split Air Conditioners, Size Range: 55 - 65 kBTU/h, SEER = 18 (EER = 14), EIR = 0.209, Fan W/CFM = 0.27, two-speed fan, with Econo | Complete | 0 | 2021-12-22 16:50 | Updated to indicate claim/filing status | Deemed Ex Ante Team | 2021-12-22 16:50 |  | Deemed Ex Ante Team | 1 | 1 | 2015-01-01
4 | dxAC-Com-Split-lt45kBTUh-SEER-14.0 | DEER2015 | Code/Standard | Commercial SEER-rated split Air Conditioners, Size Range: 18 - 45 kBTU/h, SEER = 14 (EER = 12.2), EIR = 0.239, Fan W/CFM = 0.29, one-speed fan, without Econo | Complete | 0 | 2021-12-22 16:50 | Updated to indicate claim/filing status | Deemed Ex Ante Team | 2021-12-22 16:50 |  | Deemed Ex Ante Team | 1 | 1 | 2015-01-01
4 | PreNRes-SplitAC-55to65kBtu/h-1to2Sp-S11.5toS14.0-EconByVint | DEER2023 | Pre-existing | Com SEER-rated split Air Conditioner, 55-65 kBtu/h; pre-2001: SEER = 11.5, one-speed fan, no economizer;post-2001: SEER = 13 (EER = 11.08), one-speed fan, no economizer;2014: SEER = 14 (EER = 11.7), two-speed fan, w/economizer | Complete | 0 | 2021-12-22 16:50 |  | Deemed Ex Ante Team | 2021-12-22 16:50 | Simulated using CZ2022 weather data | Deemed Ex Ante Team | 1 | 1 | 2023-01-01
4 | PreNRes-SplitAC-lt45kBtu/h-1Sp-S11.5toS14.0 | DEER2023 | Pre-existing | Com SEER-rated split Air Conditioner, less than 45 kBtu/h; pre-2001: SEER = 11.5, one-speed fan, no economizer;post-2001: SEER = 13 (EER = 11.08), one-speed fan, no economizer;2014: SEER = 14 (EER = 12.17), one-speed fan, no economizer | Complete | 0 | 2021-12-22 16:50 |  | Deemed Ex Ante Team | 2021-12-22 16:50 | Simulated using CZ2022 weather data | Deemed Ex Ante Team | 1 | 1 | 2023-01-01
4 | StdNRes-SplitAC-45to55kBtu/h-1Sp-S14.0 | DEER2023 | Code/Standard | Com SEER-rated split Air Conditioner, Size Range: 45 - 55 kBtu/h, SEER = 14 (EER = 11.8), EIR = 0.247, fan W/cfm = 0.29, one-speed fan, without economizer | Complete | 0 | 2021-12-22 16:50 |  | Deemed Ex Ante Team | 2021-12-22 16:50 | Simulated using CZ2022 weather data | Deemed Ex Ante Team | 1 | 1 | 2023-01-01
4 | StdNRes-SplitAC-55to65kBtu/h-2Sp-S14.0-Econ | DEER2023 | Code/Standard | Com SEER-rated split Air Conditioner, Size Range: 55 - 65 kBtu/h, SEER = 14 (EER = 11.7), EIR = 0.249, fan W/cfm = 0.29, two-speed fan, with economizer | Complete | 0 | 2021-12-22 16:50 |  | Deemed Ex Ante Team | 2021-12-22 16:50 | Simulated using CZ2022 weather data | Deemed Ex Ante Team | 1 | 1 | 2023-01-01
4 | StdNRes-SplitAC-lt45kBtu/h-1Sp-S14.0 | DEER2023 | Code/Standard | Com SEER-rated split Air Conditioner, Size Range: 18 - 45 kBtu/h, SEER = 14 (EER = 12.2), EIR = 0.239, fan W/cfm = 0.29, one-speed fan, without economizer | Complete | 0 | 2021-12-22 16:50 |  | Deemed Ex Ante Team | 2021-12-22 16:50 | Simulated using CZ2022 weather data | Deemed Ex Ante Team | 1 | 1 | 2023-01-01
4 | dxAC-Com-Split-lt45kBTUh-SEER-15.0 | DEER2015 | Measure | Commercial SEER-rated split Air Conditioners, Size Range: 18 - 45 kBTU/h, SEER = 15 (EER = 12.8), EIR = 0.232, Fan W/CFM = 0.25, one-speed fan, without Econo | Complete | 0 | 2021-12-22 16:50 | Updated to indicate claim/filing status | Deemed Ex Ante Team | 2021-12-22 16:50 |  | Deemed Ex Ante Team | 1 | 1 | 2015-01-01
4 | dxAC-Com-Split-lt45kBTUh-SEER-16.0 | DEER2015 | Measure | Commercial SEER-rated split Air Conditioners, Size Range: 18 - 45 kBTU/h, SEER = 16 (EER = 12.5), EIR = 0.238, Fan W/CFM = 0.27, two-speed fan, without Econo | Complete | 0 | 2021-12-22 16:50 | Updated to indicate claim/filing status | Deemed Ex Ante Team | 2021-12-22 16:50 |  | Deemed Ex Ante Team | 1 | 1 | 2015-01-01
4 | dxAC-Com-Split-lt45kBTUh-SEER-17.0 | DEER2015 | Measure | Commercial SEER-rated split Air Conditioners, Size Range: 18 - 45 kBTU/h, SEER = 17 (EER = 13.3), EIR = 0.223, Fan W/CFM = 0.27, two-speed fan, without Econo | Complete | 0 | 2021-12-22 16:50 | Updated to indicate claim/filing status | Deemed Ex Ante Team | 2021-12-22 16:50 |  | Deemed Ex Ante Team | 1 | 1 | 2015-01-01
5 | dxAC-spltE-Air-65to75k-9.1 | DEER2012 | CustAve |  | Standard | 0 | 2021-12-22 16:50 | Updated to indicate claim/filing status | Deemed Ex Ante Team | 2021-12-22 16:50 |  | Deemed Ex Ante Team | 1 | 1 | 2012-01-01
5 | dxAC-spltE-Air-76to134k-10.8 | DEER2012 | CustAve |  | Standard | 0 | 2021-12-22 16:50 | Updated to indicate claim/filing status | Deemed Ex Ante Team | 2021-12-22 16:50 |  | Deemed Ex Ante Team | 1 | 1 | 2012-01-01
5 | dxAC-spltE-Air-76to134k-11.5 | DEER2012 | CustAve |  | Standard | 0 | 2021-12-22 16:50 | Updated to indicate claim/filing status | Deemed Ex Ante Team | 2021-12-22 16:50 |  | Deemed Ex Ante Team | 1 | 1 | 2012-01-01
5 | dxAC-spltE-Air-76to134k-12 | DEER2012 | CustAve |  | Standard | 0 | 2021-12-22 16:50 | Updated to indicate claim/filing status | Deemed Ex Ante Team | 2021-12-22 16:50 |  | Deemed Ex Ante Team | 1 | 1 | 2012-01-01
5 | dxAC-spltE-Air-76to134k-7.7 | DEER2012 | CustAve |  | Standard | 0 | 2021-12-22 16:50 | Updated to indicate claim/filing status | Deemed Ex Ante Team | 2021-12-22 16:50 |  | Deemed Ex Ante Team | 1 | 1 | 2012-01-01
5 | dxAC-spltE-Air-65to75k-12 | DEER2012 | CustAve |  | Standard | 0 | 2021-12-22 16:50 | Updated to indicate claim/filing status | Deemed Ex Ante Team | 2021-12-22 16:50 |  | Deemed Ex Ante Team | 1 | 1 | 2012-01-01
5 | dxAC-spltE-Air-65to75k-11.5 | DEER2012 | CustAve |  | Standard | 0 | 2021-12-22 16:50 | Updated to indicate claim/filing status | Deemed Ex Ante Team | 2021-12-22 16:50 |  | Deemed Ex Ante Team | 1 | 1 | 2012-01-01
5 | dxAC-spltE-Air-65to75k-10.8 | DEER2012 | CustAve |  | Standard | 0 | 2021-12-22 16:50 | Updated to indicate claim/filing status | Deemed Ex Ante Team | 2021-12-22 16:50 |  | Deemed Ex Ante Team | 1 | 1 | 2012-01-01
5 | dxAC-spltE-Air-65to75k-10.1 | DEER2012 | CustAve |  | Standard | 0 | 2021-12-22 16:50 | Updated to indicate claim/filing status | Deemed Ex Ante Team | 2021-12-22 16:50 |  | Deemed Ex Ante Team | 1 | 1 | 2012-01-01
5 | dxAC-spltE-Air-240to759-9.8 | DEER2012 | CustAve |  | Standard | 0 | 2021-12-22 16:50 | Updated to indicate claim/filing status | Deemed Ex Ante Team | 2021-12-22 16:50 |  | Deemed Ex Ante Team | 1 | 1 | 2012-01-01
5 | dxAC-spltE-Air-240to759-9.3 | DEER2012 | CustAve |  | Standard | 0 | 2021-12-22 16:50 | Updated to indicate claim/filing status | Deemed Ex Ante Team | 2021-12-22 16:50 |  | Deemed Ex Ante Team | 1 | 1 | 2012-01-01
5 | dxAC-spltE-Air-65to75k-7.7 | DEER2012 | CustAve |  | Standard | 0 | 2021-12-22 16:50 | Updated to indicate claim/filing status | Deemed Ex Ante Team | 2021-12-22 16:50 |  | Deemed Ex Ante Team | 1 | 1 | 2012-01-01
5 | dxAC-spltE-Air-240to759-8.3 | DEER2012 | CustAve |  | Standard | 0 | 2021-12-22 16:50 | Updated to indicate claim/filing status | Deemed Ex Ante Team | 2021-12-22 16:50 |  | Deemed Ex Ante Team | 1 | 1 | 2012-01-01
5 | dxAC-spltE-Air-240to759-7.7 | DEER2012 | CustAve |  | Standard | 0 | 2021-12-22 16:50 | Updated to indicate claim/filing status | Deemed Ex Ante Team | 2021-12-22 16:50 |  | Deemed Ex Ante Team | 1 | 1 | 2012-01-01
5 | dxAC-spltE-Air-240to759-10.8 | DEER2012 | CustAve |  | Standard | 0 | 2021-12-22 16:50 | Updated to indicate claim/filing status | Deemed Ex Ante Team | 2021-12-22 16:50 |  | Deemed Ex Ante Team | 1 | 1 | 2012-01-01
5 | dxAC-spltE-Air-76to134k-8.9 | DEER2012 | CustAve |  | Standard | 0 | 2021-12-22 16:50 | Updated to indicate claim/filing status | Deemed Ex Ante Team | 2021-12-22 16:50 |  | Deemed Ex Ante Team | 1 | 1 | 2012-01-01
5 | dxAC-spltE-Air-76to134k-9.1 | DEER2012 | CustAve |  | Standard | 0 | 2021-12-22 16:50 | Updated to indicate claim/filing status | Deemed Ex Ante Team | 2021-12-22 16:50 |  | Deemed Ex Ante Team | 1 | 1 | 2012-01-01
5 | dxAC-spltE-Air-gt760k-10.2 | DEER2012 | CustAve |  | Standard | 0 | 2021-12-22 16:50 | Updated to indicate claim/filing status | Deemed Ex Ante Team | 2021-12-22 16:50 |  | Deemed Ex Ante Team | 1 | 1 | 2012-01-01
5 | dxAC-spltE-Air-240to759-10.5 | DEER2012 | CustAve |  | Standard | 0 | 2021-12-22 16:50 | Updated to indicate claim/filing status | Deemed Ex Ante Team | 2021-12-22 16:50 |  | Deemed Ex Ante Team | 1 | 1 | 2012-01-01
5 | dxAC-spltE-Air-135to239k-9.5 | DEER2012 | CustAve |  | Standard | 0 | 2021-12-22 16:50 | Updated to indicate claim/filing status | Deemed Ex Ante Team | 2021-12-22 16:50 |  | Deemed Ex Ante Team | 1 | 1 | 2012-01-01
5 | dxAC-spltE-Air-gt760k-7.7 | DEER2012 | CustAve |  | Standard | 0 | 2021-12-22 16:50 | Updated to indicate claim/filing status | Deemed Ex Ante Team | 2021-12-22 16:50 |  | Deemed Ex Ante Team | 1 | 1 | 2012-01-01
5 | dxAC-spltE-Air-135to239k-8.3 | DEER2012 | CustAve |  | Standard | 0 | 2021-12-22 16:50 | Updated to indicate claim/filing status | Deemed Ex Ante Team | 2021-12-22 16:50 |  | Deemed Ex Ante Team | 1 | 1 | 2012-01-01
5 | dxAC-spltE-Air-135to239k-7.7 | DEER2012 | CustAve |  | Standard | 0 | 2021-12-22 16:50 | Updated to indicate claim/filing status | Deemed Ex Ante Team | 2021-12-22 16:50 |  | Deemed Ex Ante Team | 1 | 1 | 2012-01-01
5 | dxAC-spltE-Air-135to239k-12 | DEER2012 | CustAve |  | Standard | 0 | 2021-12-22 16:50 | Updated to indicate claim/filing status | Deemed Ex Ante Team | 2021-12-22 16:50 |  | Deemed Ex Ante Team | 1 | 1 | 2012-01-01
5 | dxAC-spltE-Air-135to239k-11.5 | DEER2012 | CustAve |  | Standard | 0 | 2021-12-22 16:50 | Updated to indicate claim/filing status | Deemed Ex Ante Team | 2021-12-22 16:50 |  | Deemed Ex Ante Team | 1 | 1 | 2012-01-01
5 | dxAC-spltE-Air-gt760k-8 | DEER2012 | CustAve |  | Standard | 0 | 2021-12-22 16:50 | Updated to indicate claim/filing status | Deemed Ex Ante Team | 2021-12-22 16:50 |  | Deemed Ex Ante Team | 1 | 1 | 2012-01-01
5 | dxAC-spltE-Air-gt760k-9 | DEER2012 | CustAve |  | Standard | 0 | 2021-12-22 16:50 | Updated to indicate claim/filing status | Deemed Ex Ante Team | 2021-12-22 16:50 |  | Deemed Ex Ante Team | 1 | 1 | 2012-01-01
5 | dxAC-spltE-Air-135to239k-10.8 | DEER2012 | CustAve |  | Standard | 0 | 2021-12-22 16:50 | Updated to indicate claim/filing status | Deemed Ex Ante Team | 2021-12-22 16:50 |  | Deemed Ex Ante Team | 1 | 1 | 2012-01-01
5 | dxAC-spltE-Air-gt760k-9.5 | DEER2012 | CustAve |  | Standard | 0 | 2021-12-22 16:50 | Updated to indicate claim/filing status | Deemed Ex Ante Team | 2021-12-22 16:50 |  | Deemed Ex Ante Team | 1 | 1 | 2012-01-01
5 | dxAC-spltE-Air-gt760k-9.7 | DEER2012 | CustAve |  | Standard | 0 | 2021-12-22 16:50 | Updated to indicate claim/filing status | Deemed Ex Ante Team | 2021-12-22 16:50 |  | Deemed Ex Ante Team | 1 | 1 | 2012-01-01
5 | dxAC-spltE-Evap-135to239k-10.8 | DEER2012 | CustAve |  | Standard | 0 | 2021-12-22 16:50 | Updated to indicate claim/filing status | Deemed Ex Ante Team | 2021-12-22 16:50 |  | Deemed Ex Ante Team | 1 | 1 | 2012-01-01
5 | dxAC-spltE-Evap-135to239k-14 | DEER2012 | CustAve |  | Standard | 0 | 2021-12-22 16:50 | Updated to indicate claim/filing status | Deemed Ex Ante Team | 2021-12-22 16:50 |  | Deemed Ex Ante Team | 1 | 1 | 2012-01-01
5 | dxAC-spltE-Evap-135to239k-9.4 | DEER2012 | CustAve |  | Standard | 0 | 2021-12-22 16:50 | Updated to indicate claim/filing status | Deemed Ex Ante Team | 2021-12-22 16:50 |  | Deemed Ex Ante Team | 1 | 1 | 2012-01-01
5 | dxAC-spltE-Evap-240to759-10.8 | DEER2012 | CustAve |  | Standard | 0 | 2021-12-22 16:50 | Updated to indicate claim/filing status | Deemed Ex Ante Team | 2021-12-22 16:50 |  | Deemed Ex Ante Team | 1 | 1 | 2012-01-01
5 | dxAC-spltE-Evap-240to759-14 | DEER2012 | CustAve |  | Standard | 0 | 2021-12-22 16:50 | Updated to indicate claim/filing status | Deemed Ex Ante Team | 2021-12-22 16:50 |  | Deemed Ex Ante Team | 1 | 1 | 2012-01-01
5 | dxAC-spltE-Evap-240to759-9.4 | DEER2012 | CustAve |  | Standard | 0 | 2021-12-22 16:50 | Updated to indicate claim/filing status | Deemed Ex Ante Team | 2021-12-22 16:50 |  | Deemed Ex Ante Team | 1 | 1 | 2012-01-01
5 | dxAC-spltE-Evap-65to75k-10.3 | DEER2012 | CustAve |  | Standard | 0 | 2021-12-22 16:50 | Updated to indicate claim/filing status | Deemed Ex Ante Team | 2021-12-22 16:50 |  | Deemed Ex Ante Team | 1 | 1 | 2012-01-01
5 | dxAC-spltE-Evap-65to75k-11.3 | DEER2012 | CustAve |  | Standard | 0 | 2021-12-22 16:50 | Updated to indicate claim/filing status | Deemed Ex Ante Team | 2021-12-22 16:50 |  | Deemed Ex Ante Team | 1 | 1 | 2012-01-01
5 | dxAC-spltE-Evap-65to75k-14 | DEER2012 | CustAve |  | Standard | 0 | 2021-12-22 16:50 | Updated to indicate claim/filing status | Deemed Ex Ante Team | 2021-12-22 16:50 |  | Deemed Ex Ante Team | 1 | 1 | 2012-01-01
5 | dxAC-spltE-Evap-76to134k-10.3 | DEER2012 | CustAve |  | Standard | 0 | 2021-12-22 16:50 | Updated to indicate claim/filing status | Deemed Ex Ante Team | 2021-12-22 16:50 |  | Deemed Ex Ante Team | 1 | 1 | 2012-01-01
5 | dxAC-spltE-Evap-76to134k-11.3 | DEER2012 | CustAve |  | Standard | 0 | 2021-12-22 16:50 | Updated to indicate claim/filing status | Deemed Ex Ante Team | 2021-12-22 16:50 |  | Deemed Ex Ante Team | 1 | 1 | 2012-01-01
5 | dxAC-spltE-Evap-76to134k-14 | DEER2012 | CustAve |  | Standard | 0 | 2021-12-22 16:50 | Updated to indicate claim/filing status | Deemed Ex Ante Team | 2021-12-22 16:50 |  | Deemed Ex Ante Team | 1 | 1 | 2012-01-01
5 | dxAC-spltE-Evap-gt760k-10.8 | DEER2012 | CustAve |  | Standard | 0 | 2021-12-22 16:50 | Updated to indicate claim/filing status | Deemed Ex Ante Team | 2021-12-22 16:50 |  | Deemed Ex Ante Team | 1 | 1 | 2012-01-01
5 | dxAC-spltE-Evap-gt760k-14 | DEER2012 | CustAve |  | Standard | 0 | 2021-12-22 16:50 | Updated to indicate claim/filing status | Deemed Ex Ante Team | 2021-12-22 16:50 |  | Deemed Ex Ante Team | 1 | 1 | 2012-01-01
5 | dxAC-spltE-Evap-gt760k-9.4 | DEER2012 | CustAve |  | Standard | 0 | 2021-12-22 16:50 | Updated to indicate claim/filing status | Deemed Ex Ante Team | 2021-12-22 16:50 |  | Deemed Ex Ante Team | 1 | 1 | 2012-01-01
5 | dxAC-spltE-Evap-lt65k-12.1 | DEER2012 | CustAve |  | Standard | 0 | 2021-12-22 16:50 | Updated to indicate claim/filing status | Deemed Ex Ante Team | 2021-12-22 16:50 |  | Deemed Ex Ante Team | 1 | 1 | 2012-01-01
5 | dxAC-spltE-Evap-lt65k-14 | DEER2012 | CustAve |  | Standard | 0 | 2021-12-22 16:50 | Updated to indicate claim/filing status | Deemed Ex Ante Team | 2021-12-22 16:50 |  | Deemed Ex Ante Team | 1 | 1 | 2012-01-01
5 | dxAC-spltE-Evap-lt65k-9.3 | DEER2012 | CustAve |  | Standard | 0 | 2021-12-22 16:50 | Updated to indicate claim/filing status | Deemed Ex Ante Team | 2021-12-22 16:50 |  | Deemed Ex Ante Team | 1 | 1 | 2012-01-01
5 | dxAC-spltE-Water-135to239k-10.8 | DEER2012 | CustAve |  | Standard | 0 | 2021-12-22 16:50 | Updated to indicate claim/filing status | Deemed Ex Ante Team | 2021-12-22 16:50 |  | Deemed Ex Ante Team | 1 | 1 | 2012-01-01
5 | dxAC-spltE-Water-135to239k-14 | DEER2012 | CustAve |  | Standard | 0 | 2021-12-22 16:50 | Updated to indicate claim/filing status | Deemed Ex Ante Team | 2021-12-22 16:50 |  | Deemed Ex Ante Team | 1 | 1 | 2012-01-01
5 | dxAC-spltE-Water-135to239k-9.4 | DEER2012 | CustAve |  | Standard | 0 | 2021-12-22 16:50 | Updated to indicate claim/filing status | Deemed Ex Ante Team | 2021-12-22 16:50 |  | Deemed Ex Ante Team | 1 | 1 | 2012-01-01
5 | dxAC-spltE-Water-240to759-10.8 | DEER2012 | CustAve |  | Standard | 0 | 2021-12-22 16:50 | Updated to indicate claim/filing status | Deemed Ex Ante Team | 2021-12-22 16:50 |  | Deemed Ex Ante Team | 1 | 1 | 2012-01-01
5 | dxAC-spltE-Water-240to759-14 | DEER2012 | CustAve |  | Standard | 0 | 2021-12-22 16:50 | Updated to indicate claim/filing status | Deemed Ex Ante Team | 2021-12-22 16:50 |  | Deemed Ex Ante Team | 1 | 1 | 2012-01-01
5 | dxAC-spltE-Water-240to759-9.4 | DEER2012 | CustAve |  | Standard | 0 | 2021-12-22 16:50 | Updated to indicate claim/filing status | Deemed Ex Ante Team | 2021-12-22 16:50 |  | Deemed Ex Ante Team | 1 | 1 | 2012-01-01
5 | dxAC-spltE-Water-65to75k-10.3 | DEER2012 | CustAve |  | Standard | 0 | 2021-12-22 16:50 | Updated to indicate claim/filing status | Deemed Ex Ante Team | 2021-12-22 16:50 |  | Deemed Ex Ante Team | 1 | 1 | 2012-01-01
5 | dxAC-spltE-Water-65to75k-11.3 | DEER2012 | CustAve |  | Standard | 0 | 2021-12-22 16:50 | Updated to indicate claim/filing status | Deemed Ex Ante Team | 2021-12-22 16:50 |  | Deemed Ex Ante Team | 1 | 1 | 2012-01-01
5 | dxAC-spltE-Water-65to75k-14 | DEER2012 | CustAve |  | Standard | 0 | 2021-12-22 16:50 | Updated to indicate claim/filing status | Deemed Ex Ante Team | 2021-12-22 16:50 |  | Deemed Ex Ante Team | 1 | 1 | 2012-01-01
5 | dxAC-spltE-Water-76to134k-10.3 | DEER2012 | CustAve |  | Standard | 0 | 2021-12-22 16:50 | Updated to indicate claim/filing status | Deemed Ex Ante Team | 2021-12-22 16:50 |  | Deemed Ex Ante Team | 1 | 1 | 2012-01-01
5 | dxAC-spltE-Water-76to134k-11.3 | DEER2012 | CustAve |  | Standard | 0 | 2021-12-22 16:50 | Updated to indicate claim/filing status | Deemed Ex Ante Team | 2021-12-22 16:50 |  | Deemed Ex Ante Team | 1 | 1 | 2012-01-01
5 | dxAC-spltE-Water-76to134k-14 | DEER2012 | CustAve |  | Standard | 0 | 2021-12-22 16:50 | Updated to indicate claim/filing status | Deemed Ex Ante Team | 2021-12-22 16:50 |  | Deemed Ex Ante Team | 1 | 1 | 2012-01-01
5 | dxAC-spltE-Water-gt760k-10.8 | DEER2012 | CustAve |  | Standard | 0 | 2021-12-22 16:50 | Updated to indicate claim/filing status | Deemed Ex Ante Team | 2021-12-22 16:50 |  | Deemed Ex Ante Team | 1 | 1 | 2012-01-01
5 | dxAC-spltE-Water-gt760k-14 | DEER2012 | CustAve |  | Standard | 0 | 2021-12-22 16:50 | Updated to indicate claim/filing status | Deemed Ex Ante Team | 2021-12-22 16:50 |  | Deemed Ex Ante Team | 1 | 1 | 2012-01-01
5 | dxAC-spltE-Water-gt760k-9.4 | DEER2012 | CustAve |  | Standard | 0 | 2021-12-22 16:50 | Updated to indicate claim/filing status | Deemed Ex Ante Team | 2021-12-22 16:50 |  | Deemed Ex Ante Team | 1 | 1 | 2012-01-01
5 | dxAC-spltE-Water-lt65k-12.1 | DEER2012 | CustAve |  | Standard | 0 | 2021-12-22 16:50 | Updated to indicate claim/filing status | Deemed Ex Ante Team | 2021-12-22 16:50 |  | Deemed Ex Ante Team | 1 | 1 | 2012-01-01
5 | dxAC-spltE-Water-lt65k-14 | DEER2012 | CustAve |  | Standard | 0 | 2021-12-22 16:50 | Updated to indicate claim/filing status | Deemed Ex Ante Team | 2021-12-22 16:50 |  | Deemed Ex Ante Team | 1 | 1 | 2012-01-01
5 | dxAC-spltE-Water-lt65k-9.3 | DEER2012 | CustAve |  | Standard | 0 | 2021-12-22 16:50 | Updated to indicate claim/filing status | Deemed Ex Ante Team | 2021-12-22 16:50 |  | Deemed Ex Ante Team | 1 | 1 | 2012-01-01
5 | dxAC-spltE-Air-65to75k-8.9 | DEER2012 | CustAve |  | Standard | 0 | 2021-12-22 16:50 | Updated to indicate claim/filing status | Deemed Ex Ante Team | 2021-12-22 16:50 |  | Deemed Ex Ante Team | 1 | 1 | 2012-01-01
5 | dxAC-spltE-Air-76to134k-10.1 | DEER2012 | CustAve |  | Standard | 0 | 2021-12-22 16:50 | Updated to indicate claim/filing status | Deemed Ex Ante Team | 2021-12-22 16:50 |  | Deemed Ex Ante Team | 1 | 1 | 2012-01-01
6 | dxAC-refgChg-std-0.31 | DEER2012 | Code |  | Standard | 0 | 2021-12-22 16:50 | Updated to indicate claim/filing status | Deemed Ex Ante Team | 2021-12-22 16:50 |  | Deemed Ex Ante Team | 1 | 1 | 2012-01-01
6 | dxAC-refgChg-typOvr-0.36 | DEER2012 | CustAve |  | Standard | 0 | 2021-12-22 16:50 | Updated to indicate claim/filing status | Deemed Ex Ante Team | 2021-12-22 16:50 |  | Deemed Ex Ante Team | 1 | 1 | 2012-01-01
6 | dxAC-refgChg-typUnd-0.346 | DEER2012 | CustAve |  | Standard | 0 | 2021-12-22 16:50 | Updated to indicate claim/filing status | Deemed Ex Ante Team | 2021-12-22 16:50 |  | Deemed Ex Ante Team | 1 | 1 | 2012-01-01
6 | dxAC-refgChg-highOvr-0.418 | DEER2012 | CustAve |  | Standard | 0 | 2021-12-22 16:50 | Updated to indicate claim/filing status | Deemed Ex Ante Team | 2021-12-22 16:50 |  | Deemed Ex Ante Team | 1 | 1 | 2012-01-01
6 | dxAC-refgChg-highUnd-0.36 | DEER2012 | CustAve |  | Standard | 0 | 2021-12-22 16:50 | Updated to indicate claim/filing status | Deemed Ex Ante Team | 2021-12-22 16:50 |  | Deemed Ex Ante Team | 1 | 1 | 2012-01-01
7 | dxAC-RAC-6to8k-11.6-ES | DEER2012 | CustAve |  | Standard | 0 | 2021-12-22 16:50 | Updated to indicate claim/filing status | Deemed Ex Ante Team | 2021-12-22 16:50 |  | Deemed Ex Ante Team | 1 | 1 | 2012-01-01
7 | dxAC-RAC-14to20k-10.7 | DEER2012 | CustAve |  | Standard | 0 | 2021-12-22 16:50 | Updated to indicate claim/filing status | Deemed Ex Ante Team | 2021-12-22 16:50 |  | Deemed Ex Ante Team | 1 | 1 | 2012-01-01
7 | dxAC-RAC-14to20k-10.7-ES | DEER2012 | CustAve |  | Standard | 0 | 2021-12-22 16:50 | Updated to indicate claim/filing status | Deemed Ex Ante Team | 2021-12-22 16:50 |  | Deemed Ex Ante Team | 1 | 1 | 2012-01-01
7 | dxAC-RAC-14to20k-11.2 | DEER2012 | CustAve |  | Standard | 0 | 2021-12-22 16:50 | Updated to indicate claim/filing status | Deemed Ex Ante Team | 2021-12-22 16:50 |  | Deemed Ex Ante Team | 1 | 1 | 2012-01-01
7 | dxAC-RAC-14to20k-11.2-ES | DEER2012 | CustAve |  | Standard | 0 | 2021-12-22 16:50 | Updated to indicate claim/filing status | Deemed Ex Ante Team | 2021-12-22 16:50 |  | Deemed Ex Ante Team | 1 | 1 | 2012-01-01
7 | dxAC-RAC-14to20k-11.6 | DEER2012 | CustAve |  | Standard | 0 | 2021-12-22 16:50 | Updated to indicate claim/filing status | Deemed Ex Ante Team | 2021-12-22 16:50 |  | Deemed Ex Ante Team | 1 | 1 | 2012-01-01
7 | dxAC-RAC-14to20k-11.6-ES | DEER2012 | CustAve |  | Standard | 0 | 2021-12-22 16:50 | Updated to indicate claim/filing status | Deemed Ex Ante Team | 2021-12-22 16:50 |  | Deemed Ex Ante Team | 1 | 1 | 2012-01-01
7 | dxAC-RAC-14to20k-9.7 | DEER2012 | CustAve |  | Standard | 0 | 2021-12-22 16:50 | Updated to indicate claim/filing status | Deemed Ex Ante Team | 2021-12-22 16:50 |  | Deemed Ex Ante Team | 1 | 1 | 2012-01-01
7 | dxAC-RAC-14to20k-9.7-ES | DEER2012 | CustAve |  | Standard | 0 | 2021-12-22 16:50 | Updated to indicate claim/filing status | Deemed Ex Ante Team | 2021-12-22 16:50 |  | Deemed Ex Ante Team | 1 | 1 | 2012-01-01
7 | dxAC-RAC-6to8k-10.7 | DEER2012 | CustAve |  | Standard | 0 | 2021-12-22 16:50 | Updated to indicate claim/filing status | Deemed Ex Ante Team | 2021-12-22 16:50 |  | Deemed Ex Ante Team | 1 | 1 | 2012-01-01
7 | dxAC-RAC-6to8k-10.7-ES | DEER2012 | CustAve |  | Standard | 0 | 2021-12-22 16:50 | Updated to indicate claim/filing status | Deemed Ex Ante Team | 2021-12-22 16:50 |  | Deemed Ex Ante Team | 1 | 1 | 2012-01-01
7 | dxAC-RAC-6to8k-11.2 | DEER2012 | CustAve |  | Standard | 0 | 2021-12-22 16:50 | Updated to indicate claim/filing status | Deemed Ex Ante Team | 2021-12-22 16:50 |  | Deemed Ex Ante Team | 1 | 1 | 2012-01-01
7 | dxAC-RAC-6to8k-11.2-ES | DEER2012 | CustAve |  | Standard | 0 | 2021-12-22 16:50 | Updated to indicate claim/filing status | Deemed Ex Ante Team | 2021-12-22 16:50 |  | Deemed Ex Ante Team | 1 | 1 | 2012-01-01
7 | dxAC-RAC-6to8k-11.6 | DEER2012 | CustAve |  | Standard | 0 | 2021-12-22 16:50 | Updated to indicate claim/filing status | Deemed Ex Ante Team | 2021-12-22 16:50 |  | Deemed Ex Ante Team | 1 | 1 | 2012-01-01
7 | dxAC-RAC-6to8k-9.7 | DEER2012 | CustAve |  | Standard | 0 | 2021-12-22 16:50 | Updated to indicate claim/filing status | Deemed Ex Ante Team | 2021-12-22 16:50 |  | Deemed Ex Ante Team | 1 | 1 | 2012-01-01
7 | dxAC-RAC-6to8k-9.7-ES | DEER2012 | CustAve |  | Standard | 0 | 2021-12-22 16:50 | Updated to indicate claim/filing status | Deemed Ex Ante Team | 2021-12-22 16:50 |  | Deemed Ex Ante Team | 1 | 1 | 2012-01-01
7 | dxAC-RAC-8to14k-10.8 | DEER2012 | CustAve |  | Standard | 0 | 2021-12-22 16:50 | Updated to indicate claim/filing status | Deemed Ex Ante Team | 2021-12-22 16:50 |  | Deemed Ex Ante Team | 1 | 1 | 2012-01-01
7 | dxAC-RAC-8to14k-10.8-ES | DEER2012 | CustAve |  | Standard | 0 | 2021-12-22 16:50 | Updated to indicate claim/filing status | Deemed Ex Ante Team | 2021-12-22 16:50 |  | Deemed Ex Ante Team | 1 | 1 | 2012-01-01
7 | dxAC-RAC-8to14k-11.3 | DEER2012 | CustAve |  | Standard | 0 | 2021-12-22 16:50 | Updated to indicate claim/filing status | Deemed Ex Ante Team | 2021-12-22 16:50 |  | Deemed Ex Ante Team | 1 | 1 | 2012-01-01
7 | dxAC-RAC-8to14k-11.3-ES | DEER2012 | CustAve |  | Standard | 0 | 2021-12-22 16:50 | Updated to indicate claim/filing status | Deemed Ex Ante Team | 2021-12-22 16:50 |  | Deemed Ex Ante Team | 1 | 1 | 2012-01-01
7 | dxAC-RAC-8to14k-11.8 | DEER2012 | CustAve |  | Standard | 0 | 2021-12-22 16:50 | Updated to indicate claim/filing status | Deemed Ex Ante Team | 2021-12-22 16:50 |  | Deemed Ex Ante Team | 1 | 1 | 2012-01-01
7 | dxAC-RAC-8to14k-11.8-ES | DEER2012 | CustAve |  | Standard | 0 | 2021-12-22 16:50 | Updated to indicate claim/filing status | Deemed Ex Ante Team | 2021-12-22 16:50 |  | Deemed Ex Ante Team | 1 | 1 | 2012-01-01
7 | dxAC-RAC-8to14k-9.8 | DEER2012 | CustAve |  | Standard | 0 | 2021-12-22 16:50 | Updated to indicate claim/filing status | Deemed Ex Ante Team | 2021-12-22 16:50 |  | Deemed Ex Ante Team | 1 | 1 | 2012-01-01
7 | dxAC-RAC-8to14k-9.8-ES | DEER2012 | CustAve |  | Standard | 0 | 2021-12-22 16:50 | Updated to indicate claim/filing status | Deemed Ex Ante Team | 2021-12-22 16:50 |  | Deemed Ex Ante Team | 1 | 1 | 2012-01-01
7 | dxAC-RAC-gt20k-10.2 | DEER2012 | CustAve |  | Standard | 0 | 2021-12-22 16:50 | Updated to indicate claim/filing status | Deemed Ex Ante Team | 2021-12-22 16:50 |  | Deemed Ex Ante Team | 1 | 1 | 2012-01-01
7 | dxAC-RAC-gt20k-10.2-ES | DEER2012 | CustAve |  | Standard | 0 | 2021-12-22 16:50 | Updated to indicate claim/filing status | Deemed Ex Ante Team | 2021-12-22 16:50 |  | Deemed Ex Ante Team | 1 | 1 | 2012-01-01
7 | dxAC-RAC-gt20k-8.5 | DEER2012 | CustAve |  | Standard | 0 | 2021-12-22 16:50 | Updated to indicate claim/filing status | Deemed Ex Ante Team | 2021-12-22 16:50 |  | Deemed Ex Ante Team | 1 | 1 | 2012-01-01
7 | dxAC-RAC-gt20k-8.5-ES | DEER2012 | CustAve |  | Standard | 0 | 2021-12-22 16:50 | Updated to indicate claim/filing status | Deemed Ex Ante Team | 2021-12-22 16:50 |  | Deemed Ex Ante Team | 1 | 1 | 2012-01-01
7 | dxAC-RAC-gt20k-9.4 | DEER2012 | CustAve |  | Standard | 0 | 2021-12-22 16:50 | Updated to indicate claim/filing status | Deemed Ex Ante Team | 2021-12-22 16:50 |  | Deemed Ex Ante Team | 1 | 1 | 2012-01-01
7 | dxAC-RAC-gt20k-9.4-ES | DEER2012 | CustAve |  | Standard | 0 | 2021-12-22 16:50 | Updated to indicate claim/filing status | Deemed Ex Ante Team | 2021-12-22 16:50 |  | Deemed Ex Ante Team | 1 | 1 | 2012-01-01
7 | dxAC-RAC-gt20k-9.8 | DEER2012 | CustAve |  | Standard | 0 | 2021-12-22 16:50 | Updated to indicate claim/filing status | Deemed Ex Ante Team | 2021-12-22 16:50 |  | Deemed Ex Ante Team | 1 | 1 | 2012-01-01
7 | dxAC-RAC-gt20k-9.8-ES | DEER2012 | CustAve |  | Standard | 0 | 2021-12-22 16:50 | Updated to indicate claim/filing status | Deemed Ex Ante Team | 2021-12-22 16:50 |  | Deemed Ex Ante Team | 1 | 1 | 2012-01-01
7 | dxAC-RAC-lt6k-10.7 | DEER2012 | CustAve |  | Standard | 0 | 2021-12-22 16:50 | Updated to indicate claim/filing status | Deemed Ex Ante Team | 2021-12-22 16:50 |  | Deemed Ex Ante Team | 1 | 1 | 2012-01-01
7 | dxAC-RAC-lt6k-10.7-ES | DEER2012 | CustAve |  | Standard | 0 | 2021-12-22 16:50 | Updated to indicate claim/filing status | Deemed Ex Ante Team | 2021-12-22 16:50 |  | Deemed Ex Ante Team | 1 | 1 | 2012-01-01
7 | dxAC-RAC-lt6k-11.2 | DEER2012 | CustAve |  | Standard | 0 | 2021-12-22 16:50 | Updated to indicate claim/filing status | Deemed Ex Ante Team | 2021-12-22 16:50 |  | Deemed Ex Ante Team | 1 | 1 | 2012-01-01
7 | dxAC-RAC-lt6k-11.2-ES | DEER2012 | CustAve |  | Standard | 0 | 2021-12-22 16:50 | Updated to indicate claim/filing status | Deemed Ex Ante Team | 2021-12-22 16:50 |  | Deemed Ex Ante Team | 1 | 1 | 2012-01-01
7 | dxAC-RAC-lt6k-11.6 | DEER2012 | CustAve |  | Standard | 0 | 2021-12-22 16:50 | Updated to indicate claim/filing status | Deemed Ex Ante Team | 2021-12-22 16:50 |  | Deemed Ex Ante Team | 1 | 1 | 2012-01-01
7 | dxAC-RAC-lt6k-11.6-ES | DEER2012 | CustAve |  | Standard | 0 | 2021-12-22 16:50 | Updated to indicate claim/filing status | Deemed Ex Ante Team | 2021-12-22 16:50 |  | Deemed Ex Ante Team | 1 | 1 | 2012-01-01
7 | dxAC-RAC-lt6k-9.7 | DEER2012 | CustAve |  | Standard | 0 | 2021-12-22 16:50 | Updated to indicate claim/filing status | Deemed Ex Ante Team | 2021-12-22 16:50 |  | Deemed Ex Ante Team | 1 | 1 | 2012-01-01
7 | dxAC-RAC-lt6k-9.7-ES | DEER2012 | CustAve |  | Standard | 0 | 2021-12-22 16:50 | Updated to indicate claim/filing status | Deemed Ex Ante Team | 2021-12-22 16:50 |  | Deemed Ex Ante Team | 1 | 1 | 2012-01-01
8 | dxAC-PTAC-lt7k-11.0 | DEER2012 | CustAve |  | Standard | 0 | 2021-12-22 16:50 | Updated to indicate claim/filing status | Deemed Ex Ante Team | 2021-12-22 16:50 |  | Deemed Ex Ante Team | 1 | 1 | 2012-01-01
8 | dxAC-PTAC-lt7k-13.2 | DEER2012 | CustAve |  | Standard | 0 | 2021-12-22 16:50 | Updated to indicate claim/filing status | Deemed Ex Ante Team | 2021-12-22 16:50 |  | Deemed Ex Ante Team | 1 | 1 | 2012-01-01
8 | Std-RE-HV-PTAC-8.56EER-Ex | DEER2024 | Code/Standard | Package Terminal Air Conditioner (PTAC), through-the-wall, self-contained, cooling capacity ≤ 2 tons (≤ 24 kBtu/h), baseline minimum efficiency 8.56 EER, existing building | Complete | 1 | 2022-09-13 09:23 |  | Deemed Ex Ante Team | 2022-09-13 09:23 | Simulated using CZ2022 weather data | Deemed Ex Ante Team | 1 | 1
8 | dxAC-PTAC-lt7k-8.9 | DEER2012 | CustAve |  | Standard | 0 | 2021-12-22 16:50 | Updated to indicate claim/filing status | Deemed Ex Ante Team | 2021-12-22 16:50 |  | Deemed Ex Ante Team | 1 | 1 | 2012-01-01
8 | dxAC-PTAC-lt7k-8.9-RQ | DEER2012 | CustAve |  | Standard | 0 | 2021-12-22 16:50 | Updated to indicate claim/filing status | Deemed Ex Ante Team | 2021-12-22 16:50 |  | Deemed Ex Ante Team | 1 | 1 | 2012-01-01
8 | dxAC-PTAC-lt7k-9.4-RQ | DEER2012 | CustAve |  | Standard | 0 | 2021-12-22 16:50 | Updated to indicate claim/filing status | Deemed Ex Ante Team | 2021-12-22 16:50 |  | Deemed Ex Ante Team | 1 | 1 | 2012-01-01
8 | dxAC-PTAC-7to15k-8.2 | DEER2012 | CustAve |  | Standard | 0 | 2021-12-22 16:50 | Updated to indicate claim/filing status | Deemed Ex Ante Team | 2021-12-22 16:50 |  | Deemed Ex Ante Team | 1 | 1 | 2012-01-01
8 | dxAC-PTAC-7to15k-10.3-RQ | DEER2012 | CustAve |  | Standard | 0 | 2021-12-22 16:50 | Updated to indicate claim/filing status | Deemed Ex Ante Team | 2021-12-22 16:50 |  | Deemed Ex Ante Team | 1 | 1 | 2012-01-01
8 | dxAC-PTAC-7to15k-10.2 | DEER2012 | CustAve |  | Standard | 0 | 2021-12-22 16:50 | Updated to indicate claim/filing status | Deemed Ex Ante Team | 2021-12-22 16:50 |  | Deemed Ex Ante Team | 1 | 1 | 2012-01-01
8 | Std-RE-HV-PTAC-10.70EER-New | DEER2024 | Code/Standard | Package Terminal Air Conditioner (PTAC), through-the-wall, self-contained, cooling capacity ≤ 2 tons (≤ 24 kBtu/h), baseline minimum efficiency 10.70 EER, new construction | Complete | 1 | 2022-09-13 09:23 |  | Deemed Ex Ante Team | 2022-09-13 09:23 | Simulated using CZ2022 weather data | Deemed Ex Ante Team | 1 | 1
8 | Msr-RE-HV-PTHP-12.81EER-New | DEER2024 | Measure | Package Terminal Heat Pump (PTHP), through-the-wall, self-contained, cooling capacity ≤ 2 tons (≤ 24 kBtu/h), baseline minimum efficiency 12.81 EER, new construction | Complete | 1 | 2022-09-13 09:23 |  | Deemed Ex Ante Team | 2022-09-13 09:23 | Re-simulated using DEER2024 EnergyPlus prototypes calibrated using RASS2019 study results and CZ2022 weather data | Deemed Ex Ante Team | 1 | 1
8 | Msr-RE-HV-PTHP-10.70EER-Ex | DEER2024 | Measure | Package Terminal Heat Pump (PTHP), through-the-wall, self-contained, cooling capacity ≤ 2 tons (≤ 24 kBtu/h), baseline minimum efficiency 10.70 EER, existing building | Complete | 1 | 2022-09-13 09:23 |  | Deemed Ex Ante Team | 2022-09-13 09:23 | Re-simulated using DEER2024 EnergyPlus prototypes calibrated using RASS2019 study results and CZ2022 weather data | Deemed Ex Ante Team | 1 | 1
8 | Msr-RE-HV-PTAC-12.84EER-New | DEER2024 | Measure | Package Terminal Air Conditioner (PTAC), through-the-wall, self-contained, cooling capacity ≤ 2 tons (≤ 24 kBtu/h), efficiency 12.84 EER, new construction | Complete | 1 | 2022-09-13 09:23 |  | Deemed Ex Ante Team | 2022-09-13 09:23 | Re-simulated using DEER2024 EnergyPlus prototypes calibrated using RASS2019 study results and CZ2022 weather data | Deemed Ex Ante Team | 1 | 1
8 | Msr-RE-HV-PTAC-10.27EER-Ex | DEER2024 | Measure | Package Terminal Air Conditioner (PTAC), through-the-wall, self-contained, cooling capacity ≤ 2 tons (≤ 24 kBtu/h), efficiency 10.27 EER, existing building | Complete | 1 | 2022-09-13 09:23 |  | Deemed Ex Ante Team | 2022-09-13 09:23 | Re-simulated using DEER2024 EnergyPlus prototypes calibrated using RASS2019 study results and CZ2022 weather data | Deemed Ex Ante Team | 1 | 1
8 | dxAC-PTAC-7to15k-12.2 | DEER2012 | CustAve |  | Standard | 0 | 2021-12-22 16:50 | Updated to indicate claim/filing status | Deemed Ex Ante Team | 2021-12-22 16:50 |  | Deemed Ex Ante Team | 1 | 1 | 2012-01-01
8 | Std-RE-HV-PTHP-10.70EER-New | DEER2024 | Code/Standard | Package Terminal Heat Pump (PTHP), through-the-wall, self-contained, cooling capacity ≤ 2 tons (≤ 24 kBtu/h), baseline minimum efficiency 10.70 EER, new construction | Complete | 1 | 2022-09-13 09:23 |  | Deemed Ex Ante Team | 2022-09-13 09:23 | Simulated using CZ2022 weather data | Deemed Ex Ante Team | 1 | 1
8 | Std-RE-HV-PTHP-8.92EER-Ex | DEER2024 | Code/Standard | Package Terminal Heat Pump (PTHP), through-the-wall, self-contained, cooling capacity ≤ 2 tons (≤ 24 kBtu/h), baseline minimum efficiency 8.92 EER | Complete | 1 | 2022-09-13 09:23 |  | Deemed Ex Ante Team | 2022-09-13 09:23 | Simulated using CZ2022 weather data | Deemed Ex Ante Team | 1 | 1
8 | dxAC-PTAC-7to15k-8.2-RQ | DEER2012 | CustAve |  | Standard | 0 | 2021-12-22 16:50 | Updated to indicate claim/filing status | Deemed Ex Ante Team | 2021-12-22 16:50 |  | Deemed Ex Ante Team | 1 | 1 | 2012-01-01
8 | dxAC-PTAC-7to15k-8.6-RQ | DEER2012 | CustAve |  | Standard | 0 | 2021-12-22 16:50 | Updated to indicate claim/filing status | Deemed Ex Ante Team | 2021-12-22 16:50 |  | Deemed Ex Ante Team | 1 | 1 | 2012-01-01
8 | dxAC-PTAC-gt15k-11.2 | DEER2012 | CustAve |  | Standard | 0 | 2021-12-22 16:50 | Updated to indicate claim/filing status | Deemed Ex Ante Team | 2021-12-22 16:50 |  | Deemed Ex Ante Team | 1 | 1 | 2012-01-01
8 | dxAC-PTAC-gt15k-7.6 | DEER2012 | CustAve |  | Standard | 0 | 2021-12-22 16:50 | Updated to indicate claim/filing status | Deemed Ex Ante Team | 2021-12-22 16:50 |  | Deemed Ex Ante Team | 1 | 1 | 2012-01-01
8 | dxAC-PTAC-gt15k-7.6-RQ | DEER2012 | CustAve |  | Standard | 0 | 2021-12-22 16:50 | Updated to indicate claim/filing status | Deemed Ex Ante Team | 2021-12-22 16:50 |  | Deemed Ex Ante Team | 1 | 1 | 2012-01-01
8 | dxAC-PTAC-gt15k-7.7-RQ | DEER2012 | CustAve |  | Standard | 0 | 2021-12-22 16:50 | Updated to indicate claim/filing status | Deemed Ex Ante Team | 2021-12-22 16:50 |  | Deemed Ex Ante Team | 1 | 1 | 2012-01-01
8 | dxAC-PTAC-gt15k-9.2-RQ | DEER2012 | CustAve |  | Standard | 0 | 2021-12-22 16:50 | Updated to indicate claim/filing status | Deemed Ex Ante Team | 2021-12-22 16:50 |  | Deemed Ex Ante Team | 1 | 1 | 2012-01-01
8 | dxAC-PTAC-gt15k-9.3 | DEER2012 | CustAve |  | Standard | 0 | 2021-12-22 16:50 | Updated to indicate claim/filing status | Deemed Ex Ante Team | 2021-12-22 16:50 |  | Deemed Ex Ante Team | 1 | 1 | 2012-01-01
8 | dxAC-PTAC-lt7k-11.3-RQ | DEER2012 | CustAve |  | Standard | 0 | 2021-12-22 16:50 | Updated to indicate claim/filing status | Deemed Ex Ante Team | 2021-12-22 16:50 |  | Deemed Ex Ante Team | 1 | 1 | 2012-01-01
9 | StdNRes-PkgHP-55to65kBtuh-2Sp-S14.0-H8.0-Econ | DEER2023 | Code/Standard | Com SEER-rated packaged heat pump, size range: 55 - 65 kBtu/h, SEER = 14 (HSPF = 8.0), EIR = 0.27, fan W/cfm = 0.29, two-speed fan, with economizer | Complete | 0 | 2021-12-22 16:50 |  | Deemed Ex Ante Team | 2021-12-22 16:50 | Simulated using CZ2022 weather data | Deemed Ex Ante Team | 1 | 1 | 2023-01-01
9 | StdNRes-PkgHP-55to65kBtuh-S14.0-H8.0-2Sp-Econ | DEER2023 | Code/Standard | Com SEER-rated packaged heat pump, size range: 55 - 65 kBtu/h, SEER = 14.0 (HSPF = 8.0), EIR = 0.27, fan W/cfm = 0.29, two-speed fan, with economizer | Complete | 0 | 2021-12-22 16:50 |  | Deemed Ex Ante Team | 2021-12-22 16:50 | Simulated using CZ2022 weather data | Deemed Ex Ante Team | 1 | 1 | 2023-01-01
9 | StdNRes-PkgHP-lt55kBtuh-1Sp-S14.0-H8.0 | DEER2023 | Code/Standard | Com SEER-rated packaged heat pump, size range: 18 - 55 kBtu/h, SEER = 14 (HSPF = 8.0), EIR = 0.245, fan W/cfm = 0.29, one-speed fan, without economizer | Complete | 0 | 2021-12-22 16:50 |  | Deemed Ex Ante Team | 2021-12-22 16:50 | Simulated using CZ2022 weather data | Deemed Ex Ante Team | 1 | 1 | 2023-01-01
9 | StdNRes-PkgHP-lt55kBtuh-S14.0-H8.0-1Sp | DEER2023 | Code/Standard | Com SEER-rated packaged heat pump, size range: 18 - 55 kBtu/h, SEER = 14.0 (HSPF = 8.0), EIR = 0.245, fan W/cfm = 0.29, one-speed fan, without economizer | Complete | 0 | 2021-12-22 16:50 |  | Deemed Ex Ante Team | 2021-12-22 16:50 | Simulated using CZ2022 weather data | Deemed Ex Ante Team | 1 | 1 | 2023-01-01
9 | MsrNRes-PkgHP-55to65kBtuh-S15.0-H8.2-2Sp-Econ | DEER2023 | Measure | Com SEER-rated packaged heat pump, size range: 55 - 65 kBtu/h, SEER = 15.0 (HSPF = 8.2), EIR = 0.256, fan W/cfm = 0.25, two-speed fan, with economizer | Complete | 0 | 2021-12-22 16:50 |  | Deemed Ex Ante Team | 2021-12-22 16:50 | Simulated using CZ2022 weather data | Deemed Ex Ante Team | 1 | 1 | 2023-01-01
9 | MsrNRes-PkgHP-55to65kBtuh-S16.0-H8.5-2Sp-Econ | DEER2023 | Measure | Com SEER-rated packaged heat pump, size range: 55 - 65 kBtu/h, SEER = 16 (HSPF = 8.5), EIR = 0.238, fan W/cfm = 0.27, two-speed fan, with economizer | Complete | 0 | 2021-12-22 16:50 |  | Deemed Ex Ante Team | 2021-12-22 16:50 | Simulated using CZ2022 weather data | Deemed Ex Ante Team | 1 | 1 | 2023-01-01
9 | MsrNRes-PkgHP-55to65kBtuh-S17.0-H9.0-2Sp-Econ | DEER2023 | Measure | Com SEER-rated packaged heat pump, size range: 55 - 65 kBtu/h, SEER = 17 (HSPF = 9.0), EIR = 0.223, fan W/cfm = 0.27, two-speed fan, with economizer | Complete | 0 | 2021-12-22 16:50 |  | Deemed Ex Ante Team | 2021-12-22 16:50 | Simulated using CZ2022 weather data | Deemed Ex Ante Team | 1 | 1 | 2023-01-01
9 | MsrNRes-PkgHP-lt55kBtuh-1Sp-S15.0-H8.2 | DEER2023 | Measure | Com SEER-rated packaged heat pump, size range: 18 - 65 kBtu/h, SEER = 15 (HSPF = 8.2), EIR = 0.226, fan W/cfm = 0.29, one-speed fan, without economizer | Complete | 0 | 2021-12-22 16:50 |  | Deemed Ex Ante Team | 2021-12-22 16:50 | Simulated using CZ2022 weather data | Deemed Ex Ante Team | 1 | 1 | 2023-01-01
9 | MsrNRes-PkgHP-lt55kBtuh-2Sp-S16.0-H8.5 | DEER2023 | Measure | Com SEER-rated packaged heat pump, size range: 18 - 65 kBtu/h, SEER = 16 (HSPF = 8.5), EIR = 0.238, fan W/cfm = 0.27, two-speed fan, without economizer | Complete | 0 | 2021-12-22 16:50 |  | Deemed Ex Ante Team | 2021-12-22 16:50 | Simulated using CZ2022 weather data | Deemed Ex Ante Team | 1 | 1 | 2023-01-01
9 | MsrNRes-PkgHP-lt55kBtuh-2Sp-S17.0-H9.0 | DEER2023 | Measure | Com SEER-rated packaged heat pump, size range: 18 - 65 kBtu/h, SEER = 17 (HSPF = 9.0), EIR = 0.223, fan W/cfm = 0.27, two-speed fan, without economizer | Complete | 0 | 2021-12-22 16:50 |  | Deemed Ex Ante Team | 2021-12-22 16:50 | Simulated using CZ2022 weather data | Deemed Ex Ante Team | 1 | 1 | 2023-01-01
9 | MsrNRes-PkgHP-lt55kBtuh-S15.0-H8.2-1Sp | DEER2023 | Measure | Com SEER-rated packaged heat pump, size range: 18 - 65 kBtu/h, SEER = 15 (HSPF = 8.2), EIR = 0.226, fan W/cfm = 0.29, one-speed fan, without economizer | Complete | 0 | 2021-12-22 16:50 |  | Deemed Ex Ante Team | 2021-12-22 16:50 | Simulated using CZ2022 weather data | Deemed Ex Ante Team | 1 | 1 | 2023-01-01
9 | MsrNRes-PkgHP-lt55kBtuh-S16.0-H8.5-2Sp | DEER2023 | Measure | Com SEER-rated packaged heat pump, size range: 18 - 65 kBtu/h, SEER = 16 (HSPF = 8.5), EIR = 0.238, fan W/cfm = 0.27, two-speed fan, without economizer | Complete | 0 | 2021-12-22 16:50 |  | Deemed Ex Ante Team | 2021-12-22 16:50 | Simulated using CZ2022 weather data | Deemed Ex Ante Team | 1 | 1 | 2023-01-01
9 | dxHP-Com-Pkg-55to65kBTUh-SEER-14.0 | DEER2015 | Code/Standard | Commercial SEER-rated Packaged Heat Pumps, Size Range: 55 - 65 kBTU/h, SEER = 14 (HSPF = 8.0), EIR = 0.27, Fan W/CFM = 0.29, two-speed fan, with Econo | Complete | 0 | 2021-12-22 16:50 | Updated to indicate claim/filing status | Deemed Ex Ante Team | 2021-12-22 16:50 |  | Deemed Ex Ante Team | 1 | 1 | 2015-01-01
9 | dxHP-Com-Pkg-55to65kBTUh-SEER-15.0 | DEER2015 | Measure | Commercial SEER-rated Packaged Heat Pumps, Size Range: 55 - 65 kBTU/h, SEER = 15 (HSPF = 8.2), EIR = 0.256, Fan W/CFM = 0.25, two-speed fan, with Econo | Complete | 0 | 2021-12-22 16:50 | Updated to indicate claim/filing status | Deemed Ex Ante Team | 2021-12-22 16:50 |  | Deemed Ex Ante Team | 1 | 1 | 2015-01-01
9 | dxHP-Com-Pkg-55to65kBTUh-SEER-16.0 | DEER2015 | Measure | Commercial SEER-rated Packaged Heat Pumps, Size Range: 55 - 65 kBTU/h, SEER = 16 (HSPF = 8.5), EIR = 0.238, Fan W/CFM = 0.27, two-speed fan, with Econo | Complete | 0 | 2021-12-22 16:50 | Updated to indicate claim/filing status | Deemed Ex Ante Team | 2021-12-22 16:50 |  | Deemed Ex Ante Team | 1 | 1 | 2015-01-01
9 | dxHP-Com-Pkg-55to65kBTUh-SEER-17.0 | DEER2015 | Measure | Commercial SEER-rated Packaged Heat Pumps, Size Range: 55 - 65 kBTU/h, SEER = 17 (HSPF = 9.0), EIR = 0.223, Fan W/CFM = 0.27, two-speed fan, with Econo | Complete | 0 | 2021-12-22 16:50 | Updated to indicate claim/filing status | Deemed Ex Ante Team | 2021-12-22 16:50 |  | Deemed Ex Ante Team | 1 | 1 | 2015-01-01
9 | dxHP-Com-Pkg-lt55kBTUh-SEER-14.0 | DEER2015 | Code/Standard | Commercial SEER-rated Packaged Heat Pumps, Size Range: 18 - 55 kBTU/h, SEER = 14 (HSPF = 8.0), EIR = 0.245, Fan W/CFM = 0.29, one-speed fan, without Econo | Complete | 0 | 2021-12-22 16:50 | Updated to indicate claim/filing status | Deemed Ex Ante Team | 2021-12-22 16:50 |  | Deemed Ex Ante Team | 1 | 1 | 2015-01-01
9 | dxHP-Com-Pkg-lt55kBTUh-SEER-15.0 | DEER2015 | Measure | Commercial SEER-rated Packaged Heat Pumps, Size Range: 18 - 65 kBTU/h, SEER = 15 (HSPF = 8.2), EIR = 0.226, Fan W/CFM = 0.29, one-speed fan, without Econo | Complete | 0 | 2021-12-22 16:50 | Updated to indicate claim/filing status | Deemed Ex Ante Team | 2021-12-22 16:50 |  | Deemed Ex Ante Team | 1 | 1 | 2015-01-01
9 | dxHP-Com-Pkg-lt55kBTUh-SEER-16.0 | DEER2015 | Measure | Commercial SEER-rated Packaged Heat Pumps, Size Range: 18 - 65 kBTU/h, SEER = 16 (HSPF = 8.5), EIR = 0.238, Fan W/CFM = 0.27, two-speed fan, without Econo | Complete | 0 | 2021-12-22 16:50 | Updated to indicate claim/filing status | Deemed Ex Ante Team | 2021-12-22 16:50 |  | Deemed Ex Ante Team | 1 | 1 | 2015-01-01
9 | dxHP-Com-Pkg-lt55kBTUh-SEER-17.0 | DEER2015 | Measure | Commercial SEER-rated Packaged Heat Pumps, Size Range: 18 - 65 kBTU/h, SEER = 17 (HSPF = 9.0), EIR = 0.223, Fan W/CFM = 0.27, two-speed fan, without Econo | Complete | 0 | 2021-12-22 16:50 | Updated to indicate claim/filing status | Deemed Ex Ante Team | 2021-12-22 16:50 |  | Deemed Ex Ante Team | 1 | 1 | 2015-01-01
9 | dxHP-Com-Pkg-lt65kBTUh-SEER-10.0 | DEER2015 | pre-2001 | Commercial SEER-rated Packaged Heat Pumps, Size Range: 18 - 65 kBTU/h, SEER = 10 (HSPF = 7.1), EIR = 0.345, Fan W/CFM = 0.37, one-speed fan, without Econo | Complete | 0 | 2021-12-22 16:50 | Updated to indicate claim/filing status | Deemed Ex Ante Team | 2021-12-22 16:50 |  | Deemed Ex Ante Team | 1 | 1 | 2015-01-01
9 | dxHP-Com-Pkg-lt65kBTUh-SEER-13.0 | DEER2015 | post-2001 | Commercial SEER-rated Packaged Heat Pumps, Size Range: 18 - 65 kBTU/h, SEER = 13 (HSPF = 8.2), EIR = 0.258, Fan W/CFM = 0.35, one-speed fan, without Econo | Complete | 0 | 2021-12-22 16:50 | Updated to indicate claim/filing status | Deemed Ex Ante Team | 2021-12-22 16:50 |  | Deemed Ex Ante Team | 1 | 1 | 2015-01-01
9 | MsrNRes-PkgHP-55to65kBtuh-2Sp-S15.0-H8.2-Econ | DEER2023 | Measure | Com SEER-rated packaged heat pump, size range: 55 - 65 kBtu/h, SEER = 15 (HSPF = 8.2), EIR = 0.256, fan W/cfm = 0.25, two-speed fan, with economizer | Complete | 0 | 2021-12-22 16:50 |  | Deemed Ex Ante Team | 2021-12-22 16:50 | Simulated using CZ2022 weather data | Deemed Ex Ante Team | 1 | 1 | 2023-01-01
9 | MsrNRes-PkgHP-lt55kBtuh-S17.0-H9.0-2Sp | DEER2023 | Measure | Com SEER-rated packaged heat pump, size range: 18 - 65 kBtu/h, SEER = 17 (HSPF = 9.0), EIR = 0.223, fan W/cfm = 0.27, two-speed fan, without economizer | Complete | 0 | 2021-12-22 16:50 |  | Deemed Ex Ante Team | 2021-12-22 16:50 | Simulated using CZ2022 weather data | Deemed Ex Ante Team | 1 | 1 | 2023-01-01
9 | MsrNRes-PkgHP-55to65kBtuh-2Sp-S16.0-H8.5-Econ | DEER2023 | Measure | Com SEER-rated packaged heat pump, size range: 55 - 65 kBtu/h, SEER = 16 (HSPF = 8.5), EIR = 0.238, fan W/cfm = 0.27, two-speed fan, with economizer | Complete | 0 | 2021-12-22 16:50 |  | Deemed Ex Ante Team | 2021-12-22 16:50 | Simulated using CZ2022 weather data | Deemed Ex Ante Team | 1 | 1 | 2023-01-01
9 | MsrNRes-PkgHP-55to65kBtuh-2Sp-S17.0-H9.0-Econ | DEER2023 | Measure | Com SEER-rated packaged heat pump, size range: 55 - 65 kBtu/h, SEER = 17 (HSPF = 9.0), EIR = 0.223, fan W/cfm = 0.27, two-speed fan, with economizer | Complete | 0 | 2021-12-22 16:50 |  | Deemed Ex Ante Team | 2021-12-22 16:50 | Simulated using CZ2022 weather data | Deemed Ex Ante Team | 1 | 1 | 2023-01-01
9 | PreNRes-PkgHP-55-65kBtuh-1to2Sp-S9.7to14.0-H6.6to8.0-Econ | DEER2023 | Pre-existing | Com SEER-rated packaged heat pump, 55-65 kBtu/h; old: SEER = 9.7 (HSPF = 6.6), one-speed fan, w/economizer; ex: SEER = 13 (HSPF = 7.7), one-speed fan, w/economizer; recent: SEER = 14 (HSPF = 8), two-speed fan, w/economizer | Complete | 0 | 2021-12-22 16:50 |  | Deemed Ex Ante Team | 2021-12-22 16:50 | Simulated using CZ2022 weather data | Deemed Ex Ante Team | 1 | 1 | 2023-01-01
9 | PreNRes-PkgHP-55-65kBtuh-1to2Sp-S9.7to14.0-H6.6to8.0-EconByVint | DEER2023 | Pre-existing | Com SEER-rated packaged heat pump, 55-65 kBtu/h; old: SEER = 9.7 (HSPF = 6.6), one-speed fan, no economizer; ex: SEER = 13 (HSPF = 7.7), one-speed fan, no economizer; recent: SEER = 14 (HSPF = 8), two-speed fan, w/economizer | Complete | 0 | 2021-12-22 16:50 |  | Deemed Ex Ante Team | 2021-12-22 16:50 | Simulated using CZ2022 weather data | Deemed Ex Ante Team | 1 | 1 | 2023-01-01
9 | PreNRes-PkgHP-55-65kBtuh-S9.7to14.0-H6.6to8.0-1to2Sp-Econ | DEER2023 | Pre-existing | Com SEER-rated packaged heat pump, 55-65 kBtu/h; Old: SEER = 9.7 (HSPF = 6.6), one-speed fan, w/economizer; Ex: SEER = 13.0 (HSPF = 7.7), one-speed fan, w/economizer; Recent: SEER = 14.0 (HSPF = 8.0), two-speed fan, w/economizer | Complete | 0 | 2021-12-22 16:50 |  | Deemed Ex Ante Team | 2021-12-22 16:50 | Simulated using CZ2022 weather data | Deemed Ex Ante Team | 1 | 1 | 2023-01-01
9 | PreNRes-PkgHP-55-65kBtuh-S9.7to14.0-H6.6to8.0-1to2Sp-EconByVint | DEER2023 | Pre-existing | Com SEER-rated packaged heat pump, 55-65 kBtu/h; Old: SEER = 9.7 (HSPF = 6.6), one-speed fan, no economizer; Ex: SEER = 13 (HSPF = 7.7), one-speed fan, no economizer; Recent: SEER = 14.0 (HSPF = 8.0), two-speed fan, w/economizer | Complete | 0 | 2021-12-22 16:50 |  | Deemed Ex Ante Team | 2021-12-22 16:50 | Simulated using CZ2022 weather data | Deemed Ex Ante Team | 1 | 1 | 2023-01-01
9 | PreNRes-PkgHP-lt55kBtuh-1to2Sp-S9.7to14.0-H6.6to8.0 | DEER2023 | Pre-existing | Com SEER-rated packaged heat pump, less than 55 kBtu/h; old: SEER = 9.7 (HSPF = 6.6), one-speed fan, no economizer; ex: SEER = 13 (HSPF = 7.7), one-speed fan, no economizer; recent: SEER = 14 (HSPF = 8.0), one-speed fan, no economizer; | Complete | 0 | 2021-12-22 16:50 |  | Deemed Ex Ante Team | 2021-12-22 16:50 | Simulated using CZ2022 weather data | Deemed Ex Ante Team | 1 | 1 | 2023-01-01
9 | PreNRes-PkgHP-lt55kBtuh-S9.7to14.0-H6.6to8.0-1to2Sp | DEER2023 | Pre-existing | Com SEER-rated packaged heat pump, less than 55 kBtu/h; Old: SEER = 9.7 (HSPF = 6.6), one-speed fan, no economizer; Ex: SEER = 13 (HSPF = 7.7), one-speed fan, no economizer; Recent: SEER = 14.0 (HSPF = 8.0), one-speed fan, no economizer; | Complete | 0 | 2021-12-22 16:50 |  | Deemed Ex Ante Team | 2021-12-22 16:50 | Simulated using CZ2022 weather data | Deemed Ex Ante Team | 1 | 1 | 2023-01-01
10 | dxHP-pkgE-65to75k-10.1-3.2 | DEER2012 | CustAve |  | Standard | 0 | 2021-12-22 16:50 | Updated to indicate claim/filing status | Deemed Ex Ante Team | 2021-12-22 16:50 |  | Deemed Ex Ante Team | 1 | 1 | 2012-01-01
10 | MsrNRes-PkgHP-240to760kBtuh-E10.5-C3.2-2SpP | DEER2023 | Measure | Com packaged HP EER = 10.5 (240-759 kBtuh), COP = 3.2; w/Econo; 2-spd fan | Complete | 0 | 2021-12-01 10:56 |  |  |  | Simulated using CZ2022 weather data | Deemed Ex Ante Team | 1 | 1 | 2023-01-01
10 | dxHP-pkgE-135to239k-11.5-3.2 | DEER2012 | CustAve |  | Standard | 0 | 2021-12-22 16:50 | Updated to indicate claim/filing status | Deemed Ex Ante Team | 2021-12-22 16:50 |  | Deemed Ex Ante Team | 1 | 1 | 2012-01-01
10 | dxHP-pkgE-135to239k-7.7-2.25 | DEER2012 | CustAve |  | Standard | 0 | 2021-12-22 16:50 | Updated to indicate claim/filing status | Deemed Ex Ante Team | 2021-12-22 16:50 |  | Deemed Ex Ante Team | 1 | 1 | 2012-01-01
10 | dxHP-pkgE-135to239k-8.5-2.6 | DEER2012 | CustAve |  | Standard | 0 | 2021-12-22 16:50 | Updated to indicate claim/filing status | Deemed Ex Ante Team | 2021-12-22 16:50 |  | Deemed Ex Ante Team | 1 | 1 | 2012-01-01
10 | dxHP-pkgE-135to239k-8.5-2.9 | DEER2012 | CustAve |  | Standard | 0 | 2021-12-22 16:50 | Updated to indicate claim/filing status | Deemed Ex Ante Team | 2021-12-22 16:50 |  | Deemed Ex Ante Team | 1 | 1 | 2012-01-01
10 | dxHP-pkgE-135to239k-9.3-3.1 | DEER2012 | CustAve |  | Standard | 0 | 2021-12-22 16:50 | Updated to indicate claim/filing status | Deemed Ex Ante Team | 2021-12-22 16:50 |  | Deemed Ex Ante Team | 1 | 1 | 2012-01-01
10 | dxHP-pkgE-240to759-11.5-3.2 | DEER2012 | CustAve |  | Standard | 0 | 2021-12-22 16:50 | Updated to indicate claim/filing status | Deemed Ex Ante Team | 2021-12-22 16:50 |  | Deemed Ex Ante Team | 1 | 1 | 2012-01-01
10 | dxHP-pkgE-240to759-7.7-2.25 | DEER2012 | CustAve |  | Standard | 0 | 2021-12-22 16:50 | Updated to indicate claim/filing status | Deemed Ex Ante Team | 2021-12-22 16:50 |  | Deemed Ex Ante Team | 1 | 1 | 2012-01-01
10 | dxHP-pkgE-240to759-8.5-2.6 | DEER2012 | CustAve |  | Standard | 0 | 2021-12-22 16:50 | Updated to indicate claim/filing status | Deemed Ex Ante Team | 2021-12-22 16:50 |  | Deemed Ex Ante Team | 1 | 1 | 2012-01-01
10 | dxHP-pkgE-240to759-8.5-2.9 | DEER2012 | CustAve |  | Standard | 0 | 2021-12-22 16:50 | Updated to indicate claim/filing status | Deemed Ex Ante Team | 2021-12-22 16:50 |  | Deemed Ex Ante Team | 1 | 1 | 2012-01-01
10 | dxHP-pkgE-240to759-9.5-3.2 | DEER2012 | CustAve |  | Standard | 0 | 2021-12-22 16:50 | Updated to indicate claim/filing status | Deemed Ex Ante Team | 2021-12-22 16:50 |  | Deemed Ex Ante Team | 1 | 1 | 2012-01-01
10 | dxHP-pkgE-240to759-9-3.1 | DEER2012 | CustAve |  | Standard | 0 | 2021-12-22 16:50 | Updated to indicate claim/filing status | Deemed Ex Ante Team | 2021-12-22 16:50 |  | Deemed Ex Ante Team | 1 | 1 | 2012-01-01
10 | dxHP-pkgE-65to75k-11.5-3.4 | DEER2012 | CustAve |  | Standard | 0 | 2021-12-22 16:50 | Updated to indicate claim/filing status | Deemed Ex Ante Team | 2021-12-22 16:50 |  | Deemed Ex Ante Team | 1 | 1 | 2012-01-01
10 | dxHP-pkgE-65to75k-11-3.3 | DEER2012 | CustAve |  | Standard | 0 | 2021-12-22 16:50 | Updated to indicate claim/filing status | Deemed Ex Ante Team | 2021-12-22 16:50 |  | Deemed Ex Ante Team | 1 | 1 | 2012-01-01
10 | dxHP-pkgE-65to75k-7.7-2.25 | DEER2012 | CustAve |  | Standard | 0 | 2021-12-22 16:50 | Updated to indicate claim/filing status | Deemed Ex Ante Team | 2021-12-22 16:50 |  | Deemed Ex Ante Team | 1 | 1 | 2012-01-01
10 | dxHP-pkgE-65to75k-8.9-2.6 | DEER2012 | CustAve |  | Standard | 0 | 2021-12-22 16:50 | Updated to indicate claim/filing status | Deemed Ex Ante Team | 2021-12-22 16:50 |  | Deemed Ex Ante Team | 1 | 1 | 2012-01-01
10 | dxHP-pkgE-65to75k-8.9-3 | DEER2012 | CustAve |  | Standard | 0 | 2021-12-22 16:50 | Updated to indicate claim/filing status | Deemed Ex Ante Team | 2021-12-22 16:50 |  | Deemed Ex Ante Team | 1 | 1 | 2012-01-01
10 | dxHP-pkgE-76to134k-10.1-3.2 | DEER2012 | CustAve |  | Standard | 0 | 2021-12-22 16:50 | Updated to indicate claim/filing status | Deemed Ex Ante Team | 2021-12-22 16:50 |  | Deemed Ex Ante Team | 1 | 1 | 2012-01-01
10 | dxHP-pkgE-76to134k-11.5-3.4 | DEER2012 | CustAve |  | Standard | 0 | 2021-12-22 16:50 | Updated to indicate claim/filing status | Deemed Ex Ante Team | 2021-12-22 16:50 |  | Deemed Ex Ante Team | 1 | 1 | 2012-01-01
10 | dxHP-pkgE-76to134k-11-3.3 | DEER2012 | CustAve |  | Standard | 0 | 2021-12-22 16:50 | Updated to indicate claim/filing status | Deemed Ex Ante Team | 2021-12-22 16:50 |  | Deemed Ex Ante Team | 1 | 1 | 2012-01-01
10 | dxHP-pkgE-76to134k-7.7-2.25 | DEER2012 | CustAve |  | Standard | 0 | 2021-12-22 16:50 | Updated to indicate claim/filing status | Deemed Ex Ante Team | 2021-12-22 16:50 |  | Deemed Ex Ante Team | 1 | 1 | 2012-01-01
10 | dxHP-pkgE-76to134k-8.9-2.6 | DEER2012 | CustAve |  | Standard | 0 | 2021-12-22 16:50 | Updated to indicate claim/filing status | Deemed Ex Ante Team | 2021-12-22 16:50 |  | Deemed Ex Ante Team | 1 | 1 | 2012-01-01
10 | dxHP-pkgE-76to134k-8.9-3 | DEER2012 | CustAve |  | Standard | 0 | 2021-12-22 16:50 | Updated to indicate claim/filing status | Deemed Ex Ante Team | 2021-12-22 16:50 |  | Deemed Ex Ante Team | 1 | 1 | 2012-01-01
10 | dxHP-pkgE-gt760k-11.5-3.2 | DEER2012 | CustAve |  | Standard | 0 | 2021-12-22 16:50 | Updated to indicate claim/filing status | Deemed Ex Ante Team | 2021-12-22 16:50 |  | Deemed Ex Ante Team | 1 | 1 | 2012-01-01
10 | dxHP-pkgE-gt760k-7.7-2.25 | DEER2012 | CustAve |  | Standard | 0 | 2021-12-22 16:50 | Updated to indicate claim/filing status | Deemed Ex Ante Team | 2021-12-22 16:50 |  | Deemed Ex Ante Team | 1 | 1 | 2012-01-01
10 | dxHP-pkgE-gt760k-8.2-2.6 | DEER2012 | CustAve |  | Standard | 0 | 2021-12-22 16:50 | Updated to indicate claim/filing status | Deemed Ex Ante Team | 2021-12-22 16:50 |  | Deemed Ex Ante Team | 1 | 1 | 2012-01-01
10 | dxHP-pkgE-gt760k-8.2-2.9 | DEER2012 | CustAve |  | Standard | 0 | 2021-12-22 16:50 | Updated to indicate claim/filing status | Deemed Ex Ante Team | 2021-12-22 16:50 |  | Deemed Ex Ante Team | 1 | 1 | 2012-01-01
10 | dxHP-pkgE-gt760k-9.5-3.2 | DEER2012 | CustAve |  | Standard | 0 | 2021-12-22 16:50 | Updated to indicate claim/filing status | Deemed Ex Ante Team | 2021-12-22 16:50 |  | Deemed Ex Ante Team | 1 | 1 | 2012-01-01
10 | dxHP-pkgE-gt760k-9-3.1 | DEER2012 | CustAve |  | Standard | 0 | 2021-12-22 16:50 | Updated to indicate claim/filing status | Deemed Ex Ante Team | 2021-12-22 16:50 |  | Deemed Ex Ante Team | 1 | 1 | 2012-01-01
10 | MsrNRes-SplitPkgHP-65to134kBtuh-2Sp-E11.5-C3.4-Econ | DEER2023 | Measure | Com EER-rated packaged heat pump EER = 11.5 (65-109 kBtuh), COP = 3.4; w/economizer; 2-spd Fan | Complete | 0 | 2021-11-01 20:47 |  | Deemed Ex Ante Team | 2021-11-01 20:47 | Simulated using CZ2022 weather data | Deemed Ex Ante Team | 1 | 1 | 2023-01-01
10 | PreNRes-SplitPkgHP-65to134kBtuh-1to2Sp-E10.0to11.0-C3.2to3.3-EconByVint | DEER2023 | Pre-existing | Com EER-Rated Split-packaged HP, 65 to 134 kBtu/h; pre-2007: EER = 10.1 (COP = 3.2), one-speed high eff. fan; 2011: EER = 11 .0 (COP = 3.3), one-speed high eff. fan; 2014: EER = 10.8 (COP = 3.3), two-speed premium eff. fan, w/economizer | Complete | 0 | 2021-11-01 20:47 |  | Deemed Ex Ante Team | 2021-11-01 20:47 | Simulated using CZ2022 weather data | Deemed Ex Ante Team | 1 | 1 | 2023-01-01
10 | MsrNRes-PkgHP-240to760kBtuh-E9.3-C3.2-2SpP | DEER2023 | Code/Standard | Com packaged HP EER = 9.3 (240-759 kBtuh), COP = 3.2; w/Econo; 2-spd fan | Complete | 0 | 2021-12-01 10:56 |  |  |  | Simulated using CZ2022 weather data | Deemed Ex Ante Team | 1 | 1 | 2023-01-01
10 | StdNRes-SplitPkgHP-65to134kBtuh-2Sp-E10.9-C3.3-Econ | DEER2023 | Code/Standard | Com EER-rated packaged heat pump EER = 10.8 (65-135 kBtuh), COP = 3.3; w/economizer; 2-spd fan | Complete | 0 | 2021-11-01 20:47 |  | Deemed Ex Ante Team | 2021-11-01 20:47 | Simulated using CZ2022 weather data | Deemed Ex Ante Team | 1 | 1 | 2023-01-01
10 | MsrNRes-PkgHP2SpP-240to760-E10.8-C3.2-2SpP | DEER2023 | Measure | Com packaged HP EER = 10.8 (240-759 kBtuh), COP = 3.2; w/Econo; 2-spd fan | Complete | 0 | 2021-12-01 10:56 |  |  |  | Simulated using CZ2022 weather data | Deemed Ex Ante Team | 1 | 1 | 2023-01-01
10 | dxHP-pkgE-135to239k-10.6-3.2 | DEER2012 | CustAve |  | Standard | 0 | 2021-10-12 14:07 | Updated to indicate claim/filing status | Deemed Ex Ante Team |  |  |  | 1 | 1 | 2012-01-01
10 | MsrNRes-SplitPkgHP-65to134kBtuh-E11.5-C3.4-2Sp-Econ | DEER2023 | Measure | Com EER-rated packaged heat pump EER = 11.5 (65-109 kBtuh), COP = 3.4; w/economizer; 2-spd fan | Complete | 0 | 2021-12-01 10:56 |  |  |  | Simulated using CZ2022 weather data | Deemed Ex Ante Team | 1 | 1 | 2023-01-01
10 | MsrNRes-SplitPkgHP-65to134kBtuh-E12.0-C3.4-2Sp-Econ | DEER2023 | Measure | Com packaged HP EER = 12.0 (65-109 kBtuh), COP = 3.4; 2-spd fan; w/economizer | Complete | 0 | 2021-12-01 10:56 |  |  |  | Simulated using CZ2022 weather data | Deemed Ex Ante Team | 1 | 1 | 2023-01-01
10 | MsrNResSplitPkgHP-65to134kBtuh-S11.5 | DEER2023 | Measure | Com packaged HP EER = 11.5 (65-109 kBtuh), COP = 3.4; 2-spd fan; w/economizer | Complete | 0 | 2021-12-01 10:56 |  |  |  | Simulated using CZ2022 weather data | Deemed Ex Ante Team | 1 | 1 | 2023-01-01
10 | PreNRes-PkgHP-135to240kBtuh-E9.3to10.4-C3.1to3.2-1to2SpHP | DEER2023 | Pre-existing | Com packagedHP (135-239 kBtuh) EER and COP based on vintage: Before 2007: EER = 9.3, COP = 3.1, one-speed fan, High Eff; 2011: EER = 10.4, COP = 3.2, one-speed fan, High Eff; After 2014: EER = 10.4, COP = 3.2, two-speed, Premium | Complete | 0 | 2021-12-01 10:56 |  |  |  | Simulated using CZ2022 weather data | Deemed Ex Ante Team | 1 | 1 | 2023-01-01
10 | PreNRes-PkgHP-240to760kBtuh-E9to9.3-C3.1to3.2-1to2SpHP | DEER2023 | Pre-existing | Com packagedHP (240-759 kBtuh) EER and COP based on vintage: Before 2007: EER = 9, COP = 3.1, one-speed fan, High Eff; 2011: EER = 9.3, COP = 3.2, one-speed afn, High Eff; After 2014: EER = 9.3, COP = 3.2, two-speed fan, Premium | Complete | 0 | 2021-12-01 10:56 |  |  |  | Simulated using CZ2022 weather data | Deemed Ex Ante Team | 1 | 1 | 2023-01-01
10 | PreNRes-SplitPkgHP-65to134kBtuh-E10.0to11.0-C3.2to3.3-1Sp | DEER2023 | Pre-existing | Com EER-rated Split-packaged HP, 65 to 134 kBtu/h; 1975-2007: EER = 10.0 (COP = 3.2), one-speed fan; 2011: EER = 11.0 (COP = 3.3), one-speed fan; 2014-2023: EER = 10.8 (COP = 3.3), two-speed fan | Complete | 0 | 2021-12-01 10:56 |  |  |  | Simulated using CZ2022 weather data | Deemed Ex Ante Team | 1 | 1 | 2023-01-01
10 | PreNRes-SplitPkgHP-65to134kBtuh-E10.0to11.0-C3.2to3.3-1to2Sp | DEER2023 | Pre-existing | Com EER-rated Split-packaged HP, 65 to 134 kBtu/h; 1975-2007: EER = 10.0 (COP = 3.2), one-speed fan; 2011: EER = 11.0 (COP = 3.3), one-speed fan; 2014-2023: EER = 10.8 (COP = 3.3), two-speed fan | Complete | 0 | 2021-12-01 10:56 |  |  |  | Simulated using CZ2022 weather data | Deemed Ex Ante Team | 1 | 1 | 2023-01-01
10 | PreNRes-SplitPkgHP-65to134kBtuh-E10.0to11.0-C3.2to3.3-1to2Sp-Econ | DEER2023 | Pre-existing | Com EER-rated split-packaged HP, 65 to 134 kBtu/h; 1975-2007: EER = 10.0 (COP = 3.2), one-speed fan; 2011: EER = 11.0 (COP = 3.3), one-speed fan; 2014-2023: EER = 10.8 (COP = 3.3), two-speed fan | Complete | 0 | 2021-12-01 10:56 |  |  |  | Simulated using CZ2022 weather data | Deemed Ex Ante Team | 1 | 1 | 2023-01-01
10 | PreNRes-SplitPkgHP-65to134kBtuh-E10.0to11.0-C3.2to3.3-1to2Sp-EconByVint | DEER2023 | Pre-existing | Com EER-rated Split-packaged HP, 65 to 134 kBtu/h; pre-2007: EER = 10.1 (COP = 3.2), one-speed high eff. fan; 2011: EER = 11 .0 (COP = 3.3), one-speed high eff. fan; 2014: EER = 10.8 (COP = 3.3), two-speed premium eff. fan, w/economizer | Complete | 0 | 2021-12-01 10:56 |  |  |  | Simulated using CZ2022 weather data | Deemed Ex Ante Team | 1 | 1 | 2023-01-01
10 | StdNRes-PkgHP-135to240kBtuh-E10.4-C3.2-2Sp-Econ | DEER2023 | Code/Standard | Com packaged HP EER = 10.4 (135-239 kBtuh), COP = 3.2; w/Econo; 2-spd fan | Complete | 0 | 2021-12-01 10:56 |  |  |  | Simulated using CZ2022 weather data | Deemed Ex Ante Team | 1 | 1 | 2023-01-01
10 | StdNRes-SplitPkgHP-65to134kBtuh-E10.9-C3.3-2Sp-Econ | DEER2023 | Code/Standard | Com EER-rated packaged heat pump EER = 10.8 (65-135 kBtuh), COP = 3.3; w/economizer; 2-spd fan | Complete | 0 | 2021-12-01 10:56 |  |  |  | Simulated using CZ2022 weather data | Deemed Ex Ante Team | 1 | 1 | 2023-01-01
10 | MsrNRes-PkgHP-135to240kBtuh-E11.5-C3.2-2SpP | DEER2023 | Measure | Com packaged HP EER = 11.5 (135-239 kBtuh), COP = 3.2; w/Econo; 2-spd fan | Complete | 0 | 2021-12-01 10:56 |  |  |  | Simulated using CZ2022 weather data | Deemed Ex Ante Team | 1 | 1 | 2023-01-01
10 | MsrNRes-PkgHP-135to240kBtuh-E12.0-C3.2-2SpP | DEER2023 | Measure | Com packaged HP EER = 12.0 (135-239 kBtuh), COP = 3.2; w/Econo; 2-spd fan | Complete | 0 | 2021-12-01 10:56 |  |  |  | Simulated using CZ2022 weather data | Deemed Ex Ante Team | 1 | 1 | 2023-01-01
11 | dxHP-Com-Split-lt55kBTUh-SEER-16.0 | DEER2015 | Measure | Commercial SEER-rated Split Heat Pumps, Size Range: 18 - 65 kBTU/h, SEER = 16 (HSPF = 9.0), EIR = 0.238, Fan W/CFM = 0.27, two-speed fan, without Econo | Complete | 0 | 2021-12-22 16:50 | Updated to indicate claim/filing status | Deemed Ex Ante Team | 2021-12-22 16:50 |  | Deemed Ex Ante Team | 1 | 1 | 2015-01-01
11 | dxHP-Com-Split-55to65kBTUh-SEER-16.0 | DEER2015 | Measure | Commercial SEER-rated Split Heat Pumps, Size Range: 55 - 65 kBTU/h, SEER = 16 (HSPF = 9.0), EIR = 0.238, Fan W/CFM = 0.27, two-speed fan, with Econo | Complete | 0 | 2021-12-22 16:50 | Updated to indicate claim/filing status | Deemed Ex Ante Team | 2021-12-22 16:50 |  | Deemed Ex Ante Team | 1 | 1 | 2015-01-01
11 | dxHP-Com-Split-55to65kBTUh-SEER-17.0 | DEER2015 | Measure | Commercial SEER-rated Split Heat Pumps, Size Range: 55 - 65 kBTU/h, SEER = 17 (HSPF = 9.4), EIR = 0.223, Fan W/CFM = 0.27, two-speed fan, with Econo | Complete | 0 | 2021-12-22 16:50 | Updated to indicate claim/filing status | Deemed Ex Ante Team | 2021-12-22 16:50 |  | Deemed Ex Ante Team | 1 | 1 | 2015-01-01
11 | StdNRes-SplitHP-lt55kBtuh-1Sp-S14.0-H8.2 | DEER2023 | Code/Standard | Com SEER-rated split heat pump, size range: 18 - 55 kBtu/h, SEER = 14 (HSPF = 8.2), EIR = 0.245, fan W/cfm = 0.29, one-speed fan, without economizer | Complete | 0 | 2021-11-01 20:47 |  | Deemed Ex Ante Team | 2021-11-01 20:47 | Simulated using CZ2022 weather data | Deemed Ex Ante Team | 1 | 1 | 2023-01-01
11 | StdNRes-SplitHP-55to65kBtuh-2Sp-S14.0-H8.2-Econ | DEER2023 | Code/Standard | Com SEER-rated split heat pump, size range: 55 - 65 kBtu/h, SEER = 14 (HSPF = 8.2), EIR = 0.27, fan W/cfm = 0.29, two-speed fan, with economizer | Complete | 0 | 2021-11-01 20:47 |  | Deemed Ex Ante Team | 2021-11-01 20:47 | Simulated using CZ2022 weather data | Deemed Ex Ante Team | 1 | 1 | 2023-01-01
11 | dxHP-Com-Split-55to65kBTUh-SEER-18.0 | DEER2015 | Measure | Commercial SEER-rated Split Heat Pumps, Size Range: 55 - 65 kBTU/h, SEER = 18 (HSPF = 9.7), EIR = 0.209, Fan W/CFM = 0.27, two-speed fan, with Econo | Complete | 0 | 2021-12-22 16:50 | Updated to indicate claim/filing status | Deemed Ex Ante Team | 2021-12-22 16:50 |  | Deemed Ex Ante Team | 1 | 1 | 2015-01-01
11 | PreNRes-SplitHP-lt55kBtuh-1to2Sp-S10.0to14.0-H6.8to8.2 | DEER2023 | Pre-existing | Com SEER-rated split heat pump, less than 55 kBtu/h; old: SEER = 10 (HSPF = 6.8), one-speed fan, no economizer; ex: SEER = 13 (HSPF = 7.7), one-speed fan, no economizer; recent: SEER = 14 (HSPF = 8.2), one-speed fan, no economizer; | Complete | 0 | 2021-11-01 20:47 |  | Deemed Ex Ante Team | 2021-11-01 20:47 | Simulated using CZ2022 weather data | Deemed Ex Ante Team | 1 | 1 | 2023-01-01
11 | PreNRes-SplitHP-55to65kBtuh-1to2Sp-S10.0to14.0-H6.8to8.2-EconByVint | DEER2023 | Pre-existing | Com SEER-rated split heat pump, 55-65 kBtu/h; old: SEER = 10 (HSPF = 6.8), one-speed fan, no economizer; ex: SEER = 13 (HSPF = 7.7), one-speed fan, no economizer; recent: SEER = 14 (HSPF = 8.2), two-speed fan, w/economizer | Complete | 0 | 2021-11-01 20:47 |  | Deemed Ex Ante Team | 2021-11-01 20:47 | Simulated using CZ2022 weather data | Deemed Ex Ante Team | 1 | 1 | 2023-01-01
11 | dxHP-Com-Split-lt55kBTUh-SEER-18.0 | DEER2015 | Measure | Commercial SEER-rated Split Heat Pumps, Size Range: 18 - 65 kBTU/h, SEER = 18 (HSPF = 9.7), EIR = 0.209, Fan W/CFM = 0.27, two-speed fan, without Econo | Complete | 0 | 2021-12-22 16:50 | Updated to indicate claim/filing status | Deemed Ex Ante Team | 2021-12-22 16:50 |  | Deemed Ex Ante Team | 1 | 1 | 2015-01-01
11 | dxHP-Com-Split-lt55kBTUh-SEER-17.0 | DEER2015 | Measure | Commercial SEER-rated Split Heat Pumps, Size Range: 18 - 65 kBTU/h, SEER = 17 (HSPF = 9.4), EIR = 0.223, Fan W/CFM = 0.27, two-speed fan, without Econo | Complete | 0 | 2021-12-22 16:50 | Updated to indicate claim/filing status | Deemed Ex Ante Team | 2021-12-22 16:50 |  | Deemed Ex Ante Team | 1 | 1 | 2015-01-01
11 | MsrNRes-SplitHP-55to65kBtuh-2Sp-S15.0-H8.7-Econ | DEER2023 | Measure | Com SEER-rated split heat pump, size range: 55 - 65 kBtu/h, SEER = 15 (HSPF = 8.7), EIR = 0.256, fan W/cfm = 0.25, two-speed fan, with economizer | Complete | 0 | 2021-11-01 20:47 |  | Deemed Ex Ante Team | 2021-11-01 20:47 | Simulated using CZ2022 weather data | Deemed Ex Ante Team | 1 | 1 | 2023-01-01
11 | MsrNRes-SplitHP-55to65kBtuh-2Sp-S16.0-H9.0-Econ | DEER2023 | Measure | Com SEER-rated split heat pump, size range: 55 - 65 kBtu/h, SEER = 16 (HSPF = 9.0), EIR = 0.238, fan W/cfm = 0.27, two-speed fan, with economizer | Complete | 0 | 2021-11-01 20:47 |  | Deemed Ex Ante Team | 2021-11-01 20:47 | Simulated using CZ2022 weather data | Deemed Ex Ante Team | 1 | 1 | 2023-01-01
11 | MsrNRes-SplitHP-55to65kBtuh-2Sp-S17.0-H9.4-Econ | DEER2023 | Measure | Com SEER-rated split heat pump, size range: 55 - 65 kBtu/h, SEER = 17 (HSPF = 9.4), EIR = 0.223, fan W/cfm = 0.27, two-speed fan, with economizer | Complete | 0 | 2021-11-01 20:47 |  | Deemed Ex Ante Team | 2021-11-01 20:47 | Simulated using CZ2022 weather data | Deemed Ex Ante Team | 1 | 1 | 2023-01-01
11 | MsrNRes-SplitHP-55to65kBtuh-2Sp-S18.0-H9.7-Econ | DEER2023 | Measure | Com SEER-rated split heat pump, size range: 55 - 65 kBtu/h, SEER = 18 (HSPF = 9.7), EIR = 0.209, fan W/cfm = 0.27, two-speed fan, with economizer | Complete | 0 | 2021-11-01 20:47 |  | Deemed Ex Ante Team | 2021-11-01 20:47 | Simulated using CZ2022 weather data | Deemed Ex Ante Team | 1 | 1 | 2023-01-01
11 | MsrNRes-SplitHP-lt55kBtuh-1Sp-S15.0-H8.7 | DEER2023 | Measure | Com SEER-rated split heat pump, size range: 18 - 65 kBtu/h, SEER = 15 (HSPF = 8.7), EIR = 0.232, fan W/cfm = 0.25, one-speed fan, without economizer | Complete | 0 | 2021-11-01 20:47 |  | Deemed Ex Ante Team | 2021-11-01 20:47 | Simulated using CZ2022 weather data | Deemed Ex Ante Team | 1 | 1 | 2023-01-01
11 | MsrNRes-SplitHP-lt55kBtuh-2Sp-S16.0-H9.0 | DEER2023 | Measure | Com SEER-rated split heat pump, size range: 18 - 65 kBtu/h, SEER = 16 (HSPF = 9.0), EIR = 0.238, fan W/cfm = 0.27, two-speed fan, without economizer | Complete | 0 | 2021-11-01 20:47 |  | Deemed Ex Ante Team | 2021-11-01 20:47 | Simulated using CZ2022 weather data | Deemed Ex Ante Team | 1 | 1 | 2023-01-01
11 | MsrNRes-SplitHP-lt55kBtuh-2Sp-S17.0-H9.4 | DEER2023 | Measure | Com SEER-rated split heat pump, size range: 18 - 65 kBtu/h, SEER = 17 (HSPF = 9.4), EIR = 0.223, fan W/cfm = 0.27, two-speed fan, without economizer | Complete | 0 | 2021-11-01 20:47 |  | Deemed Ex Ante Team | 2021-11-01 20:47 | Simulated using CZ2022 weather data | Deemed Ex Ante Team | 1 | 1 | 2023-01-01
11 | MsrNRes-SplitHP-lt55kBtuh-2Sp-S18.0-H9.7 | DEER2023 | Measure | Com SEER-rated split heat pump, size range: 18 - 65 kBtu/h, SEER = 18 (HSPF = 9.7), EIR = 0.209, fan W/cfm = 0.27, two-speed fan, without economizer | Complete | 0 | 2021-11-01 20:47 |  | Deemed Ex Ante Team | 2021-11-01 20:47 | Simulated using CZ2022 weather data | Deemed Ex Ante Team | 1 | 1 | 2023-01-01
11 | dxHP-Com-Split-lt55kBTUh-SEER-14.0 | DEER2015 | Code/Standard | Commercial SEER-rated Split Heat Pumps, Size Range: 18 - 55 kBTU/h, SEER = 14 (HSPF = 8.2), EIR = 0.245, Fan W/CFM = 0.29, one-speed fan, without Econo | Complete | 0 | 2021-12-22 16:50 | Updated to indicate claim/filing status | Deemed Ex Ante Team | 2021-12-22 16:50 |  | Deemed Ex Ante Team | 1 | 1 | 2015-01-01
11 | PreNRes-SplitHP-55to65kBtuh-1to2Sp-S10.0to14.0-H6.8to8.2-Econ | DEER2023 | Pre-existing | Com SEER-rated split heat pump, 55-65 kBtu/h; old: SEER = 10 (HSPF = 6.8), one-speed fan, w/economizer; ex: SEER = 13 (HSPF = 7.7), one-speed fan, w/economizer; recent: SEER = 14 (HSPF = 8.2), two-speed fan, w/economizer | Complete | 0 | 2021-11-01 20:47 |  | Deemed Ex Ante Team | 2021-11-01 20:47 | Simulated using CZ2022 weather data | Deemed Ex Ante Team | 1 | 1 | 2023-01-01
11 | dxHP-Res-Split-SEER-18.0 | DEER2015 | Measure | Residential SEER-rated split Heat Pumps, SEER = 18 (EER = 14), HSPF = 9.7 (COP = 3.86), EIR = 0.209, Fan W/CFM = 0.27, two-speed fan | Complete | 0 | 2021-12-22 16:50 | Updated to indicate claim/filing status | Deemed Ex Ante Team | 2021-12-22 16:50 |  | Deemed Ex Ante Team | 1 | 1 | 2015-01-01
11 | dxHP-Res-Split-SEER-17.0 | DEER2015 | Measure | Residential SEER-rated split Heat Pumps, SEER = 17 (EER = 13.3), HSPF = 9.4 (COP = 3.74), EIR = 0.223, Fan W/CFM = 0.27, two-speed fan | Complete | 0 | 2021-12-22 16:50 | Updated to indicate claim/filing status | Deemed Ex Ante Team | 2021-12-22 16:50 |  | Deemed Ex Ante Team | 1 | 1 | 2015-01-01
11 | dxHP-Res-Split-SEER-16.0 | DEER2015 | Measure | Residential SEER-rated split Heat Pumps, SEER = 16 (EER = 12.5), HSPF = 9 (COP = 3.57), EIR = 0.238, Fan W/CFM = 0.27, two-speed fan | Complete | 0 | 2021-12-22 16:50 | Updated to indicate claim/filing status | Deemed Ex Ante Team | 2021-12-22 16:50 |  | Deemed Ex Ante Team | 1 | 1 | 2015-01-01
11 | dxHP-Res-Split-SEER-15.0 | DEER2015 | Measure | Residential SEER-rated split Heat Pumps, SEER = 15 (EER = 12.8), HSPF = 8.7 (COP = 3.68), EIR = 0.232, Fan W/CFM = 0.25, one-speed fan | Complete | 0 | 2021-12-22 16:50 | Updated to indicate claim/filing status | Deemed Ex Ante Team | 2021-12-22 16:50 |  | Deemed Ex Ante Team | 1 | 1 | 2015-01-01
11 | dxHP-Res-Split-SEER-14.0 | DEER2015 | Code/Standard | Residential SEER-rated split Heat Pumps, SEER = 14 (EER = 11.9), HSPF = 8.2 (COP = 3.48), EIR = 0.245, Fan W/CFM = 0.29, one-speed fan | Complete | 0 | 2021-12-22 16:50 | Updated to indicate claim/filing status | Deemed Ex Ante Team | 2021-12-22 16:50 |  | Deemed Ex Ante Team | 1 | 1 | 2015-01-01
11 | dxHP-Res-Split-SEER-13.0 | DEER2015 | post-2001 | Residential SEER-rated split Heat Pumps, SEER = 13 (EER = 11.1), HSPF = 8.2 (COP = 3.49), EIR = 0.258, Fan W/CFM = 0.35, one-speed fan | Complete | 0 | 2021-12-22 16:50 | Updated to indicate claim/filing status | Deemed Ex Ante Team | 2021-12-22 16:50 |  | Deemed Ex Ante Team | 1 | 1 | 2015-01-01
11 | dxHP-Res-Split-SEER-10.0 | DEER2015 | pre-2001 | Residential SEER-rated split Heat Pumps, SEER = 10 (EER = 8.5), HSPF = 7.1 (COP = 3.01), EIR = 0.345, Fan W/CFM = 0.37, one-speed fan | Complete | 0 | 2021-12-22 16:50 | Updated to indicate claim/filing status | Deemed Ex Ante Team | 2021-12-22 16:50 |  | Deemed Ex Ante Team | 1 | 1 | 2015-01-01
11 | dxHP-Com-Split-SEER-13.0 | DEER2015 | post-2001 | Commercial SEER-rated Split Heat Pumps, Size Range: 18 - 65 kBTU/h, SEER = 13 (HSPF = 8.2), EIR = 0.258, Fan W/CFM = 0.35, one-speed fan, without Econo | Complete | 0 | 2021-12-22 16:50 | Updated to indicate claim/filing status | Deemed Ex Ante Team | 2021-12-22 16:50 |  | Deemed Ex Ante Team | 1 | 1 | 2015-01-01
11 | dxHP-Com-Split-SEER-10.0 | DEER2015 | pre-2001 | Commercial SEER-rated Split Heat Pumps, Size Range: 18 - 65 kBTU/h, SEER = 10 (HSPF = 7.1), EIR = 0.345, Fan W/CFM = 0.37, one-speed fan, without Econo | Complete | 0 | 2021-12-22 16:50 | Updated to indicate claim/filing status | Deemed Ex Ante Team | 2021-12-22 16:50 |  | Deemed Ex Ante Team | 1 | 1 | 2015-01-01
11 | StdNRes-SplitHP-lt55kBtuh-S14.0-H8.2-1Sp | DEER2023 | Code/Standard | Com SEER-rated split heat pump, size range: 18 - 55 kBtu/h, SEER = 14.0 (HSPF = 8.2), EIR = 0.245, fan W/cfm = 0.29, one-speed fan, without economizer | Complete | 0 | 2021-12-01 10:56 |  |  |  | Simulated using CZ2022 weather data | Deemed Ex Ante Team | 1 | 1 | 2023-01-01
11 | StdNRes-SplitHP-55to65kBtuh-S14.0-H8.2-2Sp-Econ | DEER2023 | Code/Standard | Com SEER-rated split heat pump, size range: 55 - 65 kBtu/h, SEER = 14.0 (HSPF = 8.2), EIR = 0.27, fan W/cfm = 0.29, two-speed fan, with economizer | Complete | 0 | 2021-12-01 10:56 |  |  |  | Simulated using CZ2022 weather data | Deemed Ex Ante Team | 1 | 1 | 2023-01-01
11 | PreNRes-SplitHP-lt55kBtuh-S10.0to14.0-H6.8to8.2-1to2Sp | DEER2023 | Pre-existing | Com SEER-rated split heat pump, less than 55 kBtu/h; Old: SEER = 10.0 (HSPF = 6.8), one-speed fan, no economizer; Ex: SEER = 13.0 (HSPF = 7.7), one-speed fan, no economizer; Recent: SEER = 14.0 (HSPF = 8.2), one-speed fan, no economizer; | Complete | 0 | 2021-12-01 10:56 |  |  |  | Simulated using CZ2022 weather data | Deemed Ex Ante Team | 1 | 1 | 2023-01-01
11 | PreNRes-SplitHP-55to65kBtuh-S10.0to14.0-H6.8to8.2-1to2Sp-EconByVint | DEER2023 | Pre-existing | Com SEER-rated split heat pump, 55-65 kBtu/h; Old: SEER = 10.0 (HSPF = 6.8), one-speed fan, no economizer; Ex: SEER = 13.0 (HSPF = 7.7), one-speed fan, no economizer; Recent: SEER = 14.0 (HSPF = 8.2), two-speed fan, w/economizer | Complete | 0 | 2021-12-01 10:56 |  |  |  | Simulated using CZ2022 weather data | Deemed Ex Ante Team | 1 | 1 | 2023-01-01
11 | PreNRes-SplitHP-55to65kBtuh-S10.0to14.0-H6.8to8.2-1to2Sp-Econ | DEER2023 | Pre-existing | Com SEER-rated split heat pump, 55-65 kBtu/h; Old: SEER = 10.0 (HSPF = 6.8), one-speed fan, w/economizer; Ex: SEER = 13.0 (HSPF = 7.7), one-speed fan, w/economizer; Recent: SEER = 14.0 (HSPF = 8.2), two-speed fan, w/economizer | Complete | 0 | 2021-12-01 10:56 |  |  |  | Simulated using CZ2022 weather data | Deemed Ex Ante Team | 1 | 1 | 2023-01-01
11 | dxHP-Com-Split-55to65kBTUh-SEER-14.0 | DEER2015 | Code/Standard | Commercial SEER-rated Split Heat Pumps, Size Range: 55 - 65 kBTU/h, SEER = 14 (HSPF = 8.2), EIR = 0.27, Fan W/CFM = 0.29, two-speed fan, with Econo | Complete | 0 | 2021-12-22 16:50 | Updated to indicate claim/filing status | Deemed Ex Ante Team | 2021-12-22 16:50 |  | Deemed Ex Ante Team | 1 | 1 | 2015-01-01
11 | dxHP-Com-Split-55to65kBTUh-SEER-15.0 | DEER2015 | Measure | Commercial SEER-rated Split Heat Pumps, Size Range: 55 - 65 kBTU/h, SEER = 15 (HSPF = 8.7), EIR = 0.256, Fan W/CFM = 0.25, two-speed fan, with Econo | Complete | 0 | 2021-12-22 16:50 | Updated to indicate claim/filing status | Deemed Ex Ante Team | 2021-12-22 16:50 |  | Deemed Ex Ante Team | 1 | 1 | 2015-01-01
11 | MsrNRes-SplitHP-lt55kBtuh-S18.0-H9.7-2Sp | DEER2023 | Measure | Com SEER-rated split heat pump, size range: 18 - 65 kBtu/h, SEER = 18 (HSPF = 9.7), EIR = 0.209, fan W/cfm = 0.27, two-speed fan, without economizer | Complete | 0 | 2021-12-01 10:56 |  |  |  | Simulated using CZ2022 weather data | Deemed Ex Ante Team | 1 | 1 | 2023-01-01
11 | MsrNRes-SplitHP-lt55kBtuh-S17.0-H9.4-2Sp | DEER2023 | Measure | Com SEER-rated split heat pump, size range: 18 - 65 kBtu/h, SEER = 17 (HSPF = 9.4), EIR = 0.223, fan W/cfm = 0.27, two-speed fan, without economizer | Complete | 0 | 2021-12-01 10:56 |  |  |  | Simulated using CZ2022 weather data | Deemed Ex Ante Team | 1 | 1 | 2023-01-01
11 | MsrNRes-SplitHP-lt55kBtuh-S16.0-H9.0-2Sp | DEER2023 | Measure | Com SEER-rated split heat pump, size range: 18 - 65 kBtu/h, SEER = 16 (HSPF = 9.0), EIR = 0.238, fan W/cfm = 0.27, two-speed fan, without economizer | Complete | 0 | 2021-12-01 10:56 |  |  |  | Simulated using CZ2022 weather data | Deemed Ex Ante Team | 1 | 1 | 2023-01-01
11 | MsrNRes-SplitHP-lt55kBtuh-S15.0-H8.7-1Sp | DEER2023 | Measure | Com SEER-rated split heat pump, size range: 18 - 65 kBtu/h, SEER = 15 (HSPF = 8.7), EIR = 0.232, fan W/cfm = 0.25, one-speed fan, without economizer | Complete | 0 | 2021-12-01 10:56 |  |  |  | Simulated using CZ2022 weather data | Deemed Ex Ante Team | 1 | 1 | 2023-01-01
11 | MsrNRes-SplitHP-55to65kBtuh-S18.0-H9.7-2Sp-Econ | DEER2023 | Measure | Com SEER-rated split heat pump, size range: 55 - 65 kBtu/h, SEER = 18 (HSPF = 9.7), EIR = 0.209, fan W/cfm = 0.27, two-speed fan, with economizer | Complete | 0 | 2021-12-01 10:56 |  |  |  | Simulated using CZ2022 weather data | Deemed Ex Ante Team | 1 | 1 | 2023-01-01
11 | MsrNRes-SplitHP-55to65kBtuh-S17.0-H9.4--2SpEcon | DEER2023 | Measure | Com SEER-rated split heat pump, size range: 55 - 65 kBtu/h, SEER = 17 (HSPF = 9.4), EIR = 0.223, fan W/cfm = 0.27, two-speed fan, with economizer | Complete | 0 | 2021-12-01 10:56 |  |  |  | Simulated using CZ2022 weather data | Deemed Ex Ante Team | 1 | 1 | 2023-01-01
11 | MsrNRes-SplitHP-55to65kBtuh-S16.0-H9.0-2Sp-Econ | DEER2023 | Measure | Com SEER-rated split heat pump, size range: 55 - 65 kBtu/h, SEER = 16 (HSPF = 9.0), EIR = 0.238, fan W/cfm = 0.27, two-speed fan, with economizer | Complete | 0 | 2021-12-01 10:56 |  |  |  | Simulated using CZ2022 weather data | Deemed Ex Ante Team | 1 | 1 | 2023-01-01
11 | MsrNRes-SplitHP-55to65kBtuh-S15.0-H8.7-2Sp-Econ | DEER2023 | Measure | Com SEER-rated split heat pump, size range: 55 - 65 kBtu/h, SEER = 15 (HSPF = 8.7), EIR = 0.256, fan W/cfm = 0.25, two-speed fan, with economizer | Complete | 0 | 2021-12-01 10:56 |  |  |  | Simulated using CZ2022 weather data | Deemed Ex Ante Team | 1 | 1 | 2023-01-01
11 | dxHP-Com-Split-lt55kBTUh-SEER-15.0 | DEER2015 | Measure | Commercial SEER-rated Split Heat Pumps, Size Range: 18 - 65 kBTU/h, SEER = 15 (HSPF = 8.7), EIR = 0.232, Fan W/CFM = 0.25, one-speed fan, without Econo | Complete | 0 | 2021-12-22 16:50 | Updated to indicate claim/filing status | Deemed Ex Ante Team | 2021-12-22 16:50 |  | Deemed Ex Ante Team | 1 | 1 | 2015-01-01
12 | dxHP-spltE-240to759-9.5-3.2 | DEER2012 | CustAve |  | Standard | 0 | 2021-12-22 16:50 | Updated to indicate claim/filing status | Deemed Ex Ante Team | 2021-12-22 16:50 |  | Deemed Ex Ante Team | 1 | 1 | 2012-01-01
12 | dxHP-spltE-240to759-9-3.1 | DEER2012 | CustAve |  | Standard | 0 | 2021-12-22 16:50 | Updated to indicate claim/filing status | Deemed Ex Ante Team | 2021-12-22 16:50 |  | Deemed Ex Ante Team | 1 | 1 | 2012-01-01
12 | dxHP-spltE-65to75k-10.1-3.2 | DEER2012 | CustAve |  | Standard | 0 | 2021-12-22 16:50 | Updated to indicate claim/filing status | Deemed Ex Ante Team | 2021-12-22 16:50 |  | Deemed Ex Ante Team | 1 | 1 | 2012-01-01
12 | dxHP-spltE-65to75k-11.5-3.4 | DEER2012 | CustAve |  | Standard | 0 | 2021-12-22 16:50 | Updated to indicate claim/filing status | Deemed Ex Ante Team | 2021-12-22 16:50 |  | Deemed Ex Ante Team | 1 | 1 | 2012-01-01
12 | dxHP-spltE-65to75k-11-3.3 | DEER2012 | CustAve |  | Standard | 0 | 2021-12-22 16:50 | Updated to indicate claim/filing status | Deemed Ex Ante Team | 2021-12-22 16:50 |  | Deemed Ex Ante Team | 1 | 1 | 2012-01-01
12 | dxHP-spltE-65to75k-7.7-2.25 | DEER2012 | CustAve |  | Standard | 0 | 2021-12-22 16:50 | Updated to indicate claim/filing status | Deemed Ex Ante Team | 2021-12-22 16:50 |  | Deemed Ex Ante Team | 1 | 1 | 2012-01-01
12 | dxHP-spltE-65to75k-8.9-2.6 | DEER2012 | CustAve |  | Standard | 0 | 2021-12-22 16:50 | Updated to indicate claim/filing status | Deemed Ex Ante Team | 2021-12-22 16:50 |  | Deemed Ex Ante Team | 1 | 1 | 2012-01-01
12 | dxHP-spltE-65to75k-8.9-3 | DEER2012 | CustAve |  | Standard | 0 | 2021-12-22 16:50 | Updated to indicate claim/filing status | Deemed Ex Ante Team | 2021-12-22 16:50 |  | Deemed Ex Ante Team | 1 | 1 | 2012-01-01
12 | dxHP-spltE-76to134k-10.1-3.2 | DEER2012 | CustAve |  | Standard | 0 | 2021-12-22 16:50 | Updated to indicate claim/filing status | Deemed Ex Ante Team | 2021-12-22 16:50 |  | Deemed Ex Ante Team | 1 | 1 | 2012-01-01
12 | dxHP-spltE-76to134k-11.5-3.4 | DEER2012 | CustAve |  | Standard | 0 | 2021-12-22 16:50 | Updated to indicate claim/filing status | Deemed Ex Ante Team | 2021-12-22 16:50 |  | Deemed Ex Ante Team | 1 | 1 | 2012-01-01
12 | dxHP-spltE-76to134k-11-3.3 | DEER2012 | CustAve |  | Standard | 0 | 2021-12-22 16:50 | Updated to indicate claim/filing status | Deemed Ex Ante Team | 2021-12-22 16:50 |  | Deemed Ex Ante Team | 1 | 1 | 2012-01-01
12 | dxHP-spltE-76to134k-7.7-2.25 | DEER2012 | CustAve |  | Standard | 0 | 2021-12-22 16:50 | Updated to indicate claim/filing status | Deemed Ex Ante Team | 2021-12-22 16:50 |  | Deemed Ex Ante Team | 1 | 1 | 2012-01-01
12 | dxHP-spltE-76to134k-8.9-2.6 | DEER2012 | CustAve |  | Standard | 0 | 2021-12-22 16:50 | Updated to indicate claim/filing status | Deemed Ex Ante Team | 2021-12-22 16:50 |  | Deemed Ex Ante Team | 1 | 1 | 2012-01-01
12 | dxHP-spltE-76to134k-8.9-3 | DEER2012 | CustAve |  | Standard | 0 | 2021-12-22 16:50 | Updated to indicate claim/filing status | Deemed Ex Ante Team | 2021-12-22 16:50 |  | Deemed Ex Ante Team | 1 | 1 | 2012-01-01
12 | dxHP-spltE-gt760k-11.5-3.2 | DEER2012 | CustAve |  | Standard | 0 | 2021-12-22 16:50 | Updated to indicate claim/filing status | Deemed Ex Ante Team | 2021-12-22 16:50 |  | Deemed Ex Ante Team | 1 | 1 | 2012-01-01
12 | dxHP-spltE-gt760k-7.7-2.25 | DEER2012 | CustAve |  | Standard | 0 | 2021-12-22 16:50 | Updated to indicate claim/filing status | Deemed Ex Ante Team | 2021-12-22 16:50 |  | Deemed Ex Ante Team | 1 | 1 | 2012-01-01
12 | dxHP-spltE-gt760k-8.2-2.6 | DEER2012 | CustAve |  | Standard | 0 | 2021-12-22 16:50 | Updated to indicate claim/filing status | Deemed Ex Ante Team | 2021-12-22 16:50 |  | Deemed Ex Ante Team | 1 | 1 | 2012-01-01
12 | dxHP-spltE-gt760k-8.2-2.9 | DEER2012 | CustAve |  | Standard | 0 | 2021-12-22 16:50 | Updated to indicate claim/filing status | Deemed Ex Ante Team | 2021-12-22 16:50 |  | Deemed Ex Ante Team | 1 | 1 | 2012-01-01
12 | dxHP-spltE-gt760k-9.5-3.2 | DEER2012 | CustAve |  | Standard | 0 | 2021-12-22 16:50 | Updated to indicate claim/filing status | Deemed Ex Ante Team | 2021-12-22 16:50 |  | Deemed Ex Ante Team | 1 | 1 | 2012-01-01
12 | dxHP-spltE-gt760k-9-3.1 | DEER2012 | CustAve |  | Standard | 0 | 2021-12-22 16:50 | Updated to indicate claim/filing status | Deemed Ex Ante Team | 2021-12-22 16:50 |  | Deemed Ex Ante Team | 1 | 1 | 2012-01-01
12 | dxHP-spltE-135to239k-10.6-3.2 | DEER2012 | CustAve |  | Standard | 0 | 2021-12-22 16:50 | Updated to indicate claim/filing status | Deemed Ex Ante Team | 2021-12-22 16:50 |  | Deemed Ex Ante Team | 1 | 1 | 2012-01-01
12 | dxHP-spltE-135to239k-11.5-3.2 | DEER2012 | CustAve |  | Standard | 0 | 2021-12-22 16:50 | Updated to indicate claim/filing status | Deemed Ex Ante Team | 2021-12-22 16:50 |  | Deemed Ex Ante Team | 1 | 1 | 2012-01-01
12 | dxHP-spltE-135to239k-7.7-2.25 | DEER2012 | CustAve |  | Standard | 0 | 2021-12-22 16:50 | Updated to indicate claim/filing status | Deemed Ex Ante Team | 2021-12-22 16:50 |  | Deemed Ex Ante Team | 1 | 1 | 2012-01-01
12 | dxHP-spltE-135to239k-8.5-2.6 | DEER2012 | CustAve |  | Standard | 0 | 2021-12-22 16:50 | Updated to indicate claim/filing status | Deemed Ex Ante Team | 2021-12-22 16:50 |  | Deemed Ex Ante Team | 1 | 1 | 2012-01-01
12 | dxHP-spltE-135to239k-8.5-2.9 | DEER2012 | CustAve |  | Standard | 0 | 2021-12-22 16:50 | Updated to indicate claim/filing status | Deemed Ex Ante Team | 2021-12-22 16:50 |  | Deemed Ex Ante Team | 1 | 1 | 2012-01-01
12 | dxHP-spltE-135to239k-9.3-3.1 | DEER2012 | CustAve |  | Standard | 0 | 2021-12-22 16:50 | Updated to indicate claim/filing status | Deemed Ex Ante Team | 2021-12-22 16:50 |  | Deemed Ex Ante Team | 1 | 1 | 2012-01-01
12 | dxHP-spltE-240to759-11.5-3.2 | DEER2012 | CustAve |  | Standard | 0 | 2021-12-22 16:50 | Updated to indicate claim/filing status | Deemed Ex Ante Team | 2021-12-22 16:50 |  | Deemed Ex Ante Team | 1 | 1 | 2012-01-01
12 | dxHP-spltE-240to759-7.7-2.25 | DEER2012 | CustAve |  | Standard | 0 | 2021-12-22 16:50 | Updated to indicate claim/filing status | Deemed Ex Ante Team | 2021-12-22 16:50 |  | Deemed Ex Ante Team | 1 | 1 | 2012-01-01
12 | dxHP-spltE-240to759-8.5-2.6 | DEER2012 | CustAve |  | Standard | 0 | 2021-12-22 16:50 | Updated to indicate claim/filing status | Deemed Ex Ante Team | 2021-12-22 16:50 |  | Deemed Ex Ante Team | 1 | 1 | 2012-01-01
12 | dxHP-spltE-240to759-8.5-2.9 | DEER2012 | CustAve |  | Standard | 0 | 2021-12-22 16:50 | Updated to indicate claim/filing status | Deemed Ex Ante Team | 2021-12-22 16:50 |  | Deemed Ex Ante Team | 1 | 1 | 2012-01-01
13 | dxHP-WS-17to65k-9.3-3.3 | DEER2012 | CustAve |  | Standard | 0 | 2021-12-22 16:50 | Updated to indicate claim/filing status | Deemed Ex Ante Team | 2021-12-22 16:50 |  | Deemed Ex Ante Team | 1 | 1 | 2012-01-01
13 | dxHP-WS-17to65k-9.3-3.8 | DEER2012 | CustAve |  | Standard | 0 | 2021-12-22 16:50 | Updated to indicate claim/filing status | Deemed Ex Ante Team | 2021-12-22 16:50 |  | Deemed Ex Ante Team | 1 | 1 | 2012-01-01
13 | dxHP-WS-65to134k-12-4.2 | DEER2012 | CustAve |  | Standard | 0 | 2021-12-22 16:50 | Updated to indicate claim/filing status | Deemed Ex Ante Team | 2021-12-22 16:50 |  | Deemed Ex Ante Team | 1 | 1 | 2012-01-01
13 | dxHP-WS-65to134k-14-4.6 | DEER2012 | CustAve |  | Standard | 0 | 2021-12-22 16:50 | Updated to indicate claim/filing status | Deemed Ex Ante Team | 2021-12-22 16:50 |  | Deemed Ex Ante Team | 1 | 1 | 2012-01-01
13 | dxHP-WS-65to134k-9.3-3.3 | DEER2012 | CustAve |  | Standard | 0 | 2021-12-22 16:50 | Updated to indicate claim/filing status | Deemed Ex Ante Team | 2021-12-22 16:50 |  | Deemed Ex Ante Team | 1 | 1 | 2012-01-01
13 | dxHP-WS-65to134k-9.3-3.8 | DEER2012 | CustAve |  | Standard | 0 | 2021-12-22 16:50 | Updated to indicate claim/filing status | Deemed Ex Ante Team | 2021-12-22 16:50 |  | Deemed Ex Ante Team | 1 | 1 | 2012-01-01
13 | dxHP-WS-17to65k-12-4.2 | DEER2012 | CustAve |  | Standard | 0 | 2021-12-22 16:50 | Updated to indicate claim/filing status | Deemed Ex Ante Team | 2021-12-22 16:50 |  | Deemed Ex Ante Team | 1 | 1 | 2012-01-01
13 | dxHP-WS-gt135k-12-4.2 | DEER2012 | CustAve |  | Standard | 0 | 2021-12-22 16:50 | Updated to indicate claim/filing status | Deemed Ex Ante Team | 2021-12-22 16:50 |  | Deemed Ex Ante Team | 1 | 1 | 2012-01-01
13 | dxHP-WS-gt135k-9.3-3.3 | DEER2012 | CustAve |  | Standard | 0 | 2021-12-22 16:50 | Updated to indicate claim/filing status | Deemed Ex Ante Team | 2021-12-22 16:50 |  | Deemed Ex Ante Team | 1 | 1 | 2012-01-01
13 | dxHP-WS-lt17k-9.3-3.8 | DEER2012 | CustAve |  | Standard | 0 | 2021-12-22 16:50 | Updated to indicate claim/filing status | Deemed Ex Ante Team | 2021-12-22 16:50 |  | Deemed Ex Ante Team | 1 | 1 | 2012-01-01
13 | dxHP-WS-lt17k-14-4.6 | DEER2012 | CustAve |  | Standard | 0 | 2021-12-22 16:50 | Updated to indicate claim/filing status | Deemed Ex Ante Team | 2021-12-22 16:50 |  | Deemed Ex Ante Team | 1 | 1 | 2012-01-01
13 | dxHP-WS-lt17k-9.3-3.3 | DEER2012 | CustAve |  | Standard | 0 | 2021-12-22 16:50 | Updated to indicate claim/filing status | Deemed Ex Ante Team | 2021-12-22 16:50 |  | Deemed Ex Ante Team | 1 | 1 | 2012-01-01
13 | dxHP-WS-gt135k-9.3-3.8 | DEER2012 | CustAve |  | Standard | 0 | 2021-12-22 16:50 | Updated to indicate claim/filing status | Deemed Ex Ante Team | 2021-12-22 16:50 |  | Deemed Ex Ante Team | 1 | 1 | 2012-01-01
13 | dxHP-WS-17to65k-14-4.6 | DEER2012 | CustAve |  | Standard | 0 | 2021-12-22 16:50 | Updated to indicate claim/filing status | Deemed Ex Ante Team | 2021-12-22 16:50 |  | Deemed Ex Ante Team | 1 | 1 | 2012-01-01
13 | dxHP-WS-lt17k-11.2-4.2 | DEER2012 | CustAve |  | Standard | 0 | 2021-12-22 16:50 | Updated to indicate claim/filing status | Deemed Ex Ante Team | 2021-12-22 16:50 |  | Deemed Ex Ante Team | 1 | 1 | 2012-01-01
14 | dxHP-PT-lt7k-8.88 | DEER2012 | CustAve |  | Standard | 0 | 2021-12-22 16:50 | Updated to indicate claim/filing status | Deemed Ex Ante Team | 2021-12-22 16:50 |  | Deemed Ex Ante Team | 1 | 1 | 2012-01-01
14 | dxHP-PT-gt15k-9.11 | DEER2012 | CustAve |  | Standard | 0 | 2021-12-22 16:50 | Updated to indicate claim/filing status | Deemed Ex Ante Team | 2021-12-22 16:50 |  | Deemed Ex Ante Team | 1 | 1 | 2012-01-01
14 | dxHP-PT-gt15k-7.61-RQ | DEER2012 | CustAve |  | Standard | 0 | 2021-12-22 16:50 | Updated to indicate claim/filing status | Deemed Ex Ante Team | 2021-12-22 16:50 |  | Deemed Ex Ante Team | 1 | 1 | 2012-01-01
14 | dxHP-PT-gt15k-7.60-RQ | DEER2012 | CustAve |  | Standard | 0 | 2021-12-22 16:50 | Updated to indicate claim/filing status | Deemed Ex Ante Team | 2021-12-22 16:50 |  | Deemed Ex Ante Team | 1 | 1 | 2012-01-01
14 | dxHP-PT-gt15k-7.60 | DEER2012 | CustAve |  | Standard | 0 | 2021-12-22 16:50 | Updated to indicate claim/filing status | Deemed Ex Ante Team | 2021-12-22 16:50 |  | Deemed Ex Ante Team | 1 | 1 | 2012-01-01
14 | dxHP-PT-gt15k-10.93 | DEER2012 | CustAve |  | Standard | 0 | 2021-12-22 16:50 | Updated to indicate claim/filing status | Deemed Ex Ante Team | 2021-12-22 16:50 |  | Deemed Ex Ante Team | 1 | 1 | 2012-01-01
14 | dxHP-PT-7to15k-9.96 | DEER2012 | CustAve |  | Standard | 0 | 2021-12-22 16:50 | Updated to indicate claim/filing status | Deemed Ex Ante Team | 2021-12-22 16:50 |  | Deemed Ex Ante Team | 1 | 1 | 2012-01-01
14 | dxHP-PT-7to15k-8.46-RQ | DEER2012 | CustAve |  | Standard | 0 | 2021-12-22 16:50 | Updated to indicate claim/filing status | Deemed Ex Ante Team | 2021-12-22 16:50 |  | Deemed Ex Ante Team | 1 | 1 | 2012-01-01
14 | dxHP-PT-7to15k-8.24-RQ | DEER2012 | CustAve |  | Standard | 0 | 2021-12-22 16:50 | Updated to indicate claim/filing status | Deemed Ex Ante Team | 2021-12-22 16:50 |  | Deemed Ex Ante Team | 1 | 1 | 2012-01-01
14 | dxHP-PT-7to15k-8.24 | DEER2012 | CustAve |  | Standard | 0 | 2021-12-22 16:50 | Updated to indicate claim/filing status | Deemed Ex Ante Team | 2021-12-22 16:50 |  | Deemed Ex Ante Team | 1 | 1 | 2012-01-01
14 | dxHP-PT-7to15k-11.95 | DEER2012 | CustAve |  | Standard | 0 | 2021-12-22 16:50 | Updated to indicate claim/filing status | Deemed Ex Ante Team | 2021-12-22 16:50 |  | Deemed Ex Ante Team | 1 | 1 | 2012-01-01
14 | dxHP-PT-7to15k-10.15-RQ | DEER2012 | CustAve |  | Standard | 0 | 2021-12-22 16:50 | Updated to indicate claim/filing status | Deemed Ex Ante Team | 2021-12-22 16:50 |  | Deemed Ex Ante Team | 1 | 1 | 2012-01-01
14 | dxHP-PT-lt7k-9.31-RQ | DEER2012 | CustAve |  | Standard | 0 | 2021-12-22 16:50 | Updated to indicate claim/filing status | Deemed Ex Ante Team | 2021-12-22 16:50 |  | Deemed Ex Ante Team | 1 | 1 | 2012-01-01
14 | dxHP-PT-lt7k-8.88-RQ | DEER2012 | CustAve |  | Standard | 0 | 2021-12-22 16:50 | Updated to indicate claim/filing status | Deemed Ex Ante Team | 2021-12-22 16:50 |  | Deemed Ex Ante Team | 1 | 1 | 2012-01-01
14 | dxHP-PT-lt7k-12.97 | DEER2012 | CustAve |  | Standard | 0 | 2021-12-22 16:50 | Updated to indicate claim/filing status | Deemed Ex Ante Team | 2021-12-22 16:50 |  | Deemed Ex Ante Team | 1 | 1 | 2012-01-01
14 | dxHP-PT-lt7k-11.17-RQ | DEER2012 | CustAve |  | Standard | 0 | 2021-12-22 16:50 | Updated to indicate claim/filing status | Deemed Ex Ante Team | 2021-12-22 16:50 |  | Deemed Ex Ante Team | 1 | 1 | 2012-01-01
14 | dxHP-PT-lt7k-10.81 | DEER2012 | CustAve |  | Standard | 0 | 2021-12-22 16:50 | Updated to indicate claim/filing status | Deemed Ex Ante Team | 2021-12-22 16:50 |  | Deemed Ex Ante Team | 1 | 1 | 2012-01-01
14 | dxHP-PT-gt15k-9.13-RQ | DEER2012 | CustAve |  | Standard | 0 | 2021-12-22 16:50 | Updated to indicate claim/filing status | Deemed Ex Ante Team | 2021-12-22 16:50 |  | Deemed Ex Ante Team | 1 | 1 | 2012-01-01
17 | MsrNRes-PkgFurn-lt65kBtuh-0.95AFUE-ECM | DEER2023 | Measure | Packaged Furnace (Weatherized) 95 AFUE, with ECM supply fan motor | Complete | 0 | 2021-12-22 11:53 |  |  |  | Simulated using CZ2022 weather data | Deemed Ex Ante Team | 1 | 1 | 2023-01-01
17 | MsrNRes-PkgFurn-lt65kBtuh-0.96AFUE-ECM | DEER2023 | Measure | Packaged Furnace (Weatherized) 96 AFUE, with ECM supply fan motor | Complete | 0 | 2021-12-22 11:53 |  |  |  | Simulated using CZ2022 weather data | Deemed Ex Ante Team | 1 | 1 | 2023-01-01
17 | MsrNRes-PkgFurn-lt65kBtuh-0.97AFUE-ECM | DEER2023 | Measure | Packaged Furnace (Weatherized) 97 AFUE, with ECM supply fan motor | Complete | 0 | 2021-12-22 11:53 |  |  |  | Simulated using CZ2022 weather data | Deemed Ex Ante Team | 1 | 1 | 2023-01-01
17 | Msr-Res-GasFurnace-AFUE92-ECM | DEER2024 | Measure | Efficient Residential Gas Furnace - AFUE 92 with ECM supply fan motor | Complete | 0 | 2022-09-12 17:28 |  | Deemed Ex Ante Team | 2022-09-12 17:28 | Simulated using EnergyPlus and CZ2022 weather data and calibrated using 2019 RASS data | Deemed Ex Ante Team | 1 | 1
17 | Std-Res-GasFurnace-AFUE80-ECM | DEER2024 | Code/Standard | Furnace AFUE 80 with ECM supply fan motor | Complete | 0 | 2022-09-12 17:28 |  | Deemed Ex Ante Team | 2022-09-12 17:28 | Simulated using EnergyPlus and CZ2022 weather data and calibrated using 2019 RASS data | Deemed Ex Ante Team | 1 | 1
17 | MsrNRes-PkgFurn-lt65kBtuh-0.98AFUE-ECM | DEER2023 | Measure | Packaged Furnace (Weatherized) 98 AFUE, with ECM supply fan motor | Complete | 0 | 2021-12-22 11:53 |  |  |  | Simulated using CZ2022 weather data | Deemed Ex Ante Team | 1 | 1 | 2023-01-01
17 | Pre-Res-GasFurnace-AFUE80-PSC | DEER2024 | Pre-existing | Furnace AFUE 80 with Standard Efficiency supply fan motor | Complete | 0 | 2022-09-12 17:28 |  | Deemed Ex Ante Team | 2022-09-12 17:28 | Simulated using EnergyPlus and CZ2022 weather data and calibrated using 2019 RASS data | Deemed Ex Ante Team | 1 | 1
17 | PreRes-Furnace-AFUE0.80 | DEER2022 | Pre-existing | Res furnace AFUE 80 with standard efficiency supply fan motor | Complete | 0 | 2021-11-01 09:45 |  | Deemed Ex Ante Team | 2021-11-01 09:45 | Simulated using CZ2022 weather data | Deemed Ex Ante Team | 1 | 1
17 | StdRes-Furnace-AFUE0.80-ECM | DEER2022 | Code/Standard | Res furnace AFUE 80 with ECM supply fan motor | Complete | 0 | 2021-11-01 09:45 |  | Deemed Ex Ante Team | 2021-11-01 09:45 | Simulated using CZ2022 weather data | Deemed Ex Ante Team | 1 | 1
17 | MsrRes-Furnace-AFUE0.90-ECM | DEER2022 | Measure | Res efficient gas furnace - AFUE 90 with ECM supply fan motor | Complete | 0 | 2021-11-01 09:45 |  | Deemed Ex Ante Team | 2021-11-01 09:45 | Simulated using CZ2022 weather data | Deemed Ex Ante Team | 1 | 1
17 | MsrRes-Furnace-AFUE0.91-ECM | DEER2022 | Measure | Res efficient gas furnace - AFUE 91 with ECM supply fan motor | Complete | 0 | 2021-11-01 09:45 |  | Deemed Ex Ante Team | 2021-11-01 09:45 | Simulated using CZ2022 weather data | Deemed Ex Ante Team | 1 | 1
17 | MsrRes-Furnace-AFUE0.92-ECM | DEER2022 | Measure | Res efficient gas furnace - AFUE 92 with ECM supply fan motor | Complete | 0 | 2021-11-01 09:45 |  | Deemed Ex Ante Team | 2021-11-01 09:45 | Simulated using CZ2022 weather data | Deemed Ex Ante Team | 1 | 1
17 | MsrRes-Furnace-AFUE0.93-ECM | DEER2022 | Measure | Res efficient gas furnace - AFUE 93 with ECM supply fan motor | Complete | 0 | 2021-11-01 09:45 |  | Deemed Ex Ante Team | 2021-11-01 09:45 | Simulated using CZ2022 weather data | Deemed Ex Ante Team | 1 | 1
17 | MsrRes-Furnace-AFUE0.94-ECM | DEER2022 | Measure | Res efficient gas furnace - AFUE 94 with ECM supply fan motor | Complete | 0 | 2021-11-01 09:45 |  | Deemed Ex Ante Team | 2021-11-01 09:45 | Simulated using CZ2022 weather data | Deemed Ex Ante Team | 1 | 1
17 | MsrRes-Furnace-AFUE0.95-ECM | DEER2022 | Measure | Res efficient gas furnace - AFUE 95 with ECM supply fan motor | Complete | 0 | 2021-11-01 09:45 |  | Deemed Ex Ante Team | 2021-11-01 09:45 | Simulated using CZ2022 weather data | Deemed Ex Ante Team | 1 | 1
17 | PreNRes-PkgFurn-lt65kBtuh-0.80AFUE | DEER2023 | Pre-existing | Packaged Furnace (Weatherized) 80 AFUE | Complete | 0 | 2021-12-22 11:53 |  |  |  | Simulated using CZ2022 weather data | Deemed Ex Ante Team | 1 | 1 | 2023-01-01
17 | MsrRes-Furnace-AFUE0.98-ECM | DEER2022 | Measure | Res efficient gas furnace - AFUE 98 with ECM supply fan motor | Complete | 0 | 2021-11-01 09:45 |  | Deemed Ex Ante Team | 2021-11-01 09:45 | Simulated using CZ2022 weather data | Deemed Ex Ante Team | 1 | 1
17 | MsrRes-Furnace-AFUE0.96-ECM | DEER2022 | Measure | Res efficient gas furnace - AFUE 96 with ECM supply fan motor | Complete | 0 | 2021-11-01 09:45 |  | Deemed Ex Ante Team | 2021-11-01 09:45 | Simulated using CZ2022 weather data | Deemed Ex Ante Team | 1 | 1
17 | MsrRes-Furnace-AFUE0.97-ECM | DEER2022 | Measure | Res efficient gas furnace - AFUE 97 with ECM supply fan motor | Complete | 0 | 2021-11-01 09:45 |  | Deemed Ex Ante Team | 2021-11-01 09:45 | Simulated using CZ2022 weather data | Deemed Ex Ante Team | 1 | 1
17 | MsrNRes-PkgFurn-lt65kBtuh-0.92AFUE-ECM | DEER2023 | Measure | Packaged Furnace (Weatherized) 92 AFUE, with ECM supply fan motor | Complete | 0 | 2021-12-22 11:53 |  |  |  | Simulated using CZ2022 weather data | Deemed Ex Ante Team | 1 | 1 | 2023-01-01
17 | MsrNRes-PkgFurn-lt65kBtuh-0.91AFUE-ECM | DEER2023 | Measure | Packaged Furnace (Weatherized) 91 AFUE, with ECM supply fan motor | Complete | 0 | 2021-12-22 11:53 |  |  |  | Simulated using CZ2022 weather data | Deemed Ex Ante Team | 1 | 1 | 2023-01-01
17 | MsrNRes-PkgFurn-lt65kBtuh-0.90AFUE-ECM | DEER2023 | Measure | Packaged Furnace (Weatherized) 90 AFUE, with ECM supply fan motor | Complete | 0 | 2021-12-22 11:53 |  |  |  | Simulated using CZ2022 weather data | Deemed Ex Ante Team | 1 | 1 | 2023-01-01
17 | StdNRes-PkgFurn-lt65kBtuh-0.80AFUE-ECM | DEER2023 | Code/Standard | Packaged Furnace (Weatherized) 80 AFUE, with ECM supply fan motor | Complete | 0 | 2021-12-22 11:53 |  |  |  | Simulated using CZ2022 weather data | Deemed Ex Ante Team | 1 | 1 | 2023-01-01
17 | MsrNRes-PkgFurn-lt65kBtuh-0.93AFUE-ECM | DEER2023 | Measure | Packaged Furnace (Weatherized) 93 AFUE, with ECM supply fan motor | Complete | 0 | 2021-12-22 11:53 |  |  |  | Simulated using CZ2022 weather data | Deemed Ex Ante Team | 1 | 1 | 2023-01-01
17 | MsrNRes-PkgFurn-lt65kBtuh-0.94AFUE-ECM | DEER2023 | Measure | Packaged Furnace (Weatherized) 94 AFUE, with ECM supply fan motor | Complete | 0 | 2021-12-22 11:53 |  |  |  | Simulated using CZ2022 weather data | Deemed Ex Ante Team | 1 | 1 | 2023-01-01
18 | Std-WtrCldCentChlr-Conv-1Cmp-400to599tons-0.585kWpton-0.380IPLV-VarSpd-CndRlf | DEER2023 | Standard/Code | Water Cooled Variable Speed Centrifugal Chiller (400 to 599 tons, 0.585 kW/ton, 0.380 IPLV) | Standard | 0 | 2022-05-21 12:31 |  | Deemed Ex Ante Team | 2022-05-21 12:31 | Simulated using CZ2022 weather data | Deemed Ex Ante Team | 1 | 1 | 2023-01-01
18 | CentChlr-150to300t-0.51 | DEER2012 | CustAve |  | Standard | 0 | 2022-05-20 17:24 | Scheduled technology expiration | Deemed Ex Ante Team | 2021-12-22 16:50 |  | Deemed Ex Ante Team | 1 | 1 | 2012-01-01 | 2022-12-31
18 | CentChlr-150to300t-0.51-CR | DEER2012 | CustAve |  | Standard | 0 | 2022-05-20 17:24 | Scheduled technology expiration | Deemed Ex Ante Team | 2021-12-22 16:50 |  | Deemed Ex Ante Team | 1 | 1 | 2012-01-01 | 2022-12-31
18 | CentChlr-150to300t-0.51-VS | DEER2012 | CustAve |  | Standard | 0 | 2022-05-20 17:24 | Scheduled technology expiration | Deemed Ex Ante Team | 2021-12-22 16:50 |  | Deemed Ex Ante Team | 1 | 1 | 2012-01-01 | 2022-12-31
18 | CentChlr-150to300t-0.51-VS-CR | DEER2012 | CustAve |  | Standard | 0 | 2022-05-20 17:24 | Scheduled technology expiration | Deemed Ex Ante Team | 2021-12-22 16:50 |  | Deemed Ex Ante Team | 1 | 1 | 2012-01-01 | 2022-12-31
18 | CentChlr-150to300t-0.63 | DEER2012 | CustAve |  | Standard | 0 | 2022-05-20 17:24 | Scheduled technology expiration | Deemed Ex Ante Team | 2021-12-22 16:50 |  | Deemed Ex Ante Team | 1 | 1 | 2012-01-01 | 2022-12-31
18 | CentChlr-150to300t-0.63-CR | DEER2012 | CustAve |  | Standard | 0 | 2022-05-20 17:24 | Scheduled technology expiration | Deemed Ex Ante Team | 2021-12-22 16:50 |  | Deemed Ex Ante Team | 1 | 1 | 2012-01-01 | 2022-12-31
18 | CentChlr-150to300t-0.63-VS | DEER2012 | CustAve |  | Standard | 0 | 2022-05-20 17:24 | Scheduled technology expiration | Deemed Ex Ante Team | 2021-12-22 16:50 |  | Deemed Ex Ante Team | 1 | 1 | 2012-01-01 | 2022-12-31
18 | CentChlr-150to300t-0.63-VS-CR | DEER2012 | CustAve |  | Standard | 0 | 2022-05-20 17:24 | Scheduled technology expiration | Deemed Ex Ante Team | 2021-12-22 16:50 |  | Deemed Ex Ante Team | 1 | 1 | 2012-01-01 | 2022-12-31
18 | CentChlr-150to300t-0.75 | DEER2012 | CustAve |  | Standard | 0 | 2022-05-20 17:24 | Scheduled technology expiration | Deemed Ex Ante Team | 2021-12-22 16:50 |  | Deemed Ex Ante Team | 1 | 1 | 2012-01-01 | 2022-12-31
18 | CentChlr-150to300t-0.75-CR | DEER2012 | CustAve |  | Standard | 0 | 2022-05-20 17:24 | Scheduled technology expiration | Deemed Ex Ante Team | 2021-12-22 16:50 |  | Deemed Ex Ante Team | 1 | 1 | 2012-01-01 | 2022-12-31
18 | CentChlr-150to300t-0.75-VS | DEER2012 | CustAve |  | Standard | 0 | 2022-05-20 17:24 | Scheduled technology expiration | Deemed Ex Ante Team | 2021-12-22 16:50 |  | Deemed Ex Ante Team | 1 | 1 | 2012-01-01 | 2022-12-31
18 | CentChlr-150to300t-0.75-VS-CR | DEER2012 | CustAve |  | Standard | 0 | 2022-05-20 17:24 | Scheduled technology expiration | Deemed Ex Ante Team | 2021-12-22 16:50 |  | Deemed Ex Ante Team | 1 | 1 | 2012-01-01 | 2022-12-31
18 | CentChlr-ge300t-0.46 | DEER2012 | CustAve |  | Standard | 0 | 2022-05-20 17:24 | Scheduled technology expiration | Deemed Ex Ante Team | 2021-12-22 16:50 |  | Deemed Ex Ante Team | 1 | 1 | 2012-01-01 | 2022-12-31
18 | CentChlr-ge300t-0.46-CR | DEER2012 | CustAve |  | Standard | 0 | 2022-05-20 17:24 | Scheduled technology expiration | Deemed Ex Ante Team | 2021-12-22 16:50 |  | Deemed Ex Ante Team | 1 | 1 | 2012-01-01 | 2022-12-31
18 | CentChlr-ge300t-0.46-VS | DEER2012 | CustAve |  | Standard | 0 | 2022-05-20 17:24 | Scheduled technology expiration | Deemed Ex Ante Team | 2021-12-22 16:50 |  | Deemed Ex Ante Team | 1 | 1 | 2012-01-01 | 2022-12-31
18 | CentChlr-ge300t-0.46-VS-CR | DEER2012 | CustAve |  | Standard | 0 | 2022-05-20 17:24 | Scheduled technology expiration | Deemed Ex Ante Team | 2021-12-22 16:50 |  | Deemed Ex Ante Team | 1 | 1 | 2012-01-01 | 2022-12-31
18 | CentChlr-ge300t-0.58 | DEER2012 | CustAve |  | Standard | 0 | 2022-05-20 17:24 | Scheduled technology expiration | Deemed Ex Ante Team | 2021-12-22 16:50 |  | Deemed Ex Ante Team | 1 | 1 | 2012-01-01 | 2022-12-31
18 | CentChlr-ge300t-0.58-CR | DEER2012 | CustAve |  | Standard | 0 | 2022-05-20 17:24 | Scheduled technology expiration | Deemed Ex Ante Team | 2021-12-22 16:50 |  | Deemed Ex Ante Team | 1 | 1 | 2012-01-01 | 2022-12-31
18 | CentChlr-ge300t-0.58-VS | DEER2012 | CustAve |  | Standard | 0 | 2022-05-20 17:24 | Scheduled technology expiration | Deemed Ex Ante Team | 2021-12-22 16:50 |  | Deemed Ex Ante Team | 1 | 1 | 2012-01-01 | 2022-12-31
18 | CentChlr-ge300t-0.58-VS-CR | DEER2012 | CustAve |  | Standard | 0 | 2022-05-20 17:24 | Scheduled technology expiration | Deemed Ex Ante Team | 2021-12-22 16:50 |  | Deemed Ex Ante Team | 1 | 1 | 2012-01-01 | 2022-12-31
18 | CentChlr-ge300t-0.75 | DEER2012 | CustAve |  | Standard | 0 | 2022-05-20 17:24 | Scheduled technology expiration | Deemed Ex Ante Team | 2021-12-22 16:50 |  | Deemed Ex Ante Team | 1 | 1 | 2012-01-01 | 2022-12-31
18 | CentChlr-ge300t-0.75-CR | DEER2012 | CustAve |  | Standard | 0 | 2022-05-20 17:24 | Scheduled technology expiration | Deemed Ex Ante Team | 2021-12-22 16:50 |  | Deemed Ex Ante Team | 1 | 1 | 2012-01-01 | 2022-12-31
18 | CentChlr-ge300t-0.75-VS | DEER2012 | CustAve |  | Standard | 0 | 2022-05-20 17:24 | Scheduled technology expiration | Deemed Ex Ante Team | 2021-12-22 16:50 |  | Deemed Ex Ante Team | 1 | 1 | 2012-01-01 | 2022-12-31
18 | CentChlr-ge300t-0.75-VS-CR | DEER2012 | CustAve |  | Standard | 0 | 2022-05-20 17:24 | Scheduled technology expiration | Deemed Ex Ante Team | 2021-12-22 16:50 |  | Deemed Ex Ante Team | 1 | 1 | 2012-01-01 | 2022-12-31
18 | CentChlr-lt150t-0.56 | DEER2012 | CustAve |  | Standard | 0 | 2022-05-20 17:24 | Scheduled technology expiration | Deemed Ex Ante Team | 2021-12-22 16:50 |  | Deemed Ex Ante Team | 1 | 1 | 2012-01-01 | 2022-12-31
18 | CentChlr-lt150t-0.56-CR | DEER2012 | CustAve |  | Standard | 0 | 2022-05-20 17:24 | Scheduled technology expiration | Deemed Ex Ante Team | 2021-12-22 16:50 |  | Deemed Ex Ante Team | 1 | 1 | 2012-01-01 | 2022-12-31
18 | CentChlr-lt150t-0.56-VS | DEER2012 | CustAve |  | Standard | 0 | 2022-05-20 17:24 | Scheduled technology expiration | Deemed Ex Ante Team | 2021-12-22 16:50 |  | Deemed Ex Ante Team | 1 | 1 | 2012-01-01 | 2022-12-31
18 | CentChlr-lt150t-0.56-VS-CR | DEER2012 | CustAve |  | Standard | 0 | 2022-05-20 17:24 | Scheduled technology expiration | Deemed Ex Ante Team | 2021-12-22 16:50 |  | Deemed Ex Ante Team | 1 | 1 | 2012-01-01 | 2022-12-31
18 | CentChlr-lt150t-0.70 | DEER2012 | CustAve |  | Standard | 0 | 2022-05-20 17:24 | Scheduled technology expiration | Deemed Ex Ante Team | 2021-12-22 16:50 |  | Deemed Ex Ante Team | 1 | 1 | 2012-01-01 | 2022-12-31
18 | CentChlr-lt150t-0.70-CR | DEER2012 | CustAve |  | Standard | 0 | 2022-05-20 17:24 | Scheduled technology expiration | Deemed Ex Ante Team | 2021-12-22 16:50 |  | Deemed Ex Ante Team | 1 | 1 | 2012-01-01 | 2022-12-31
18 | CentChlr-lt150t-0.70-VS-CR | DEER2012 | CustAve |  | Standard | 0 | 2022-05-20 17:24 | Scheduled technology expiration | Deemed Ex Ante Team | 2021-12-22 16:50 |  | Deemed Ex Ante Team | 1 | 1 | 2012-01-01 | 2022-12-31
18 | CentChlr-lt150t-0.75-CR | DEER2012 | CustAve |  | Standard | 0 | 2022-05-20 17:24 | Scheduled technology expiration | Deemed Ex Ante Team | 2021-12-22 16:50 |  | Deemed Ex Ante Team | 1 | 1 | 2012-01-01 | 2022-12-31
18 | CentChlr-lt150t-0.75-VS | DEER2012 | CustAve |  | Standard | 0 | 2022-05-20 17:24 | Scheduled technology expiration | Deemed Ex Ante Team | 2021-12-22 16:50 |  | Deemed Ex Ante Team | 1 | 1 | 2012-01-01 | 2022-12-31
18 | CentChlr-lt150t-0.70-VS | DEER2012 | CustAve |  | Standard | 0 | 2022-05-20 17:24 | Scheduled technology expiration | Deemed Ex Ante Team |  |  |  | 1 | 1 | 2012-01-01 | 2022-12-31
18 | CentChlr-lt150t-0.75-VS-CR | DEER2012 | CustAve |  | Standard | 0 | 2022-05-20 17:24 | Scheduled technology expiration | Deemed Ex Ante Team |  |  |  | 1 | 1 | 2012-01-01 | 2022-12-31
18 | CentChlr-lt150t-0.75 | DEER2012 | CustAve |  | Standard | 0 | 2022-05-20 17:24 | Scheduled technology expiration | Deemed Ex Ante Team |  |  |  | 1 | 1 | 2012-01-01 | 2022-12-31
18 | Msr-WtrCldCentChlr-Conv-1Cmp-400to599tons-0.497kWpton-0.323IPLV-VarSpd-CndRlf | DEER2023 | Measure | Water Cooled Centrifugal Chiller w/1 conventional VSD compressor and condenser relief (400 to 599 tons, 0.497 kW/ton, 0.323 IPLV) | Standard | 0 | 2022-05-20 19:12 |  | Deemed Ex Ante Team | 2022-05-20 19:12 | Simulated using CZ2022 weather data | Deemed Ex Ante Team | 1 | 1 | 2023-01-01
18 | Msr-WtrCldCentChlr-Conv-1Cmp-gte600tons-0.527kWpton-0.342IPLV-VarSpd-CndRlf | DEER2023 | Measure | Water Cooled Centrifugal Chiller w/1 conventional VSD compressor and condenser relief (≥600 tons, 0.527 kW/ton, 0.342 IPLV) | Standard | 0 | 2022-05-20 19:12 |  | Deemed Ex Ante Team | 2022-05-20 19:12 | Simulated using CZ2022 weather data | Deemed Ex Ante Team | 1 | 1 | 2023-01-01
18 | Msr-WtrCldCentChlr-Conv-1Cmp-gte600tons-0.497kWpton-0.323IPLV-VarSpd-CndRlf | DEER2023 | Measure | Water Cooled Centrifugal Chiller w/1 conventional VSD compressor and condenser relief (≥600 tons, 0.497 kW/ton, 0.323 IPLV) | Standard | 0 | 2022-05-20 19:12 |  | Deemed Ex Ante Team | 2022-05-20 19:12 | Simulated using CZ2022 weather data | Deemed Ex Ante Team | 1 | 1 | 2023-01-01
18 | Std-WtrCldCentChlr-NoFric-1Cmp-150to299tons-0.635kWpton-0.400IPLV-VarSpd-CndRlf | DEER2023 | Standard/Code | Water Cooled Centrifugal Chiller w/1 frictionless VSD compressor and condenser relief (150 to 299 tons, 0.635 kW/ton, 0.400 IPLV) | Standard | 0 | 2022-05-21 12:31 |  | Deemed Ex Ante Team | 2022-05-21 12:31 | Simulated using CZ2022 weather data | Deemed Ex Ante Team | 1 | 1 | 2023-01-01
18 | Std-WtrCldCentChlr-NoFric-1Cmp-300to399tons-0.595kWpton-0.390IPLV-VarSpd-CndRlf | DEER2023 | Standard/Code | Water Cooled Centrifugal Chiller w/1 frictionless VSD compressor and condenser relief (300 to 399 tons, 0.595 kW/ton, 0.390 IPLV) | Standard | 0 | 2022-05-21 12:31 |  | Deemed Ex Ante Team | 2022-05-21 12:31 | Simulated using CZ2022 weather data | Deemed Ex Ante Team | 1 | 1 | 2023-01-01
18 | Std-WtrCldCentChlr-NoFric-1Cmp-400to599tons-0.585kWpton-0.380IPLV-VarSpd-CndRlf | DEER2023 | Standard/Code | Water Cooled Centrifugal Chiller w/1 frictionless VSD compressor and condenser relief (400 to 599 tons, 0.585 kW/ton, 0.380 IPLV) | Standard | 0 | 2022-05-21 12:31 |  | Deemed Ex Ante Team | 2022-05-21 12:31 | Simulated using CZ2022 weather data | Deemed Ex Ante Team | 1 | 1 | 2023-01-01
18 | Std-WtrCldCentChlr-NoFric-1Cmp-gte600tons-0.585kWpton-0.380IPLV-VarSpd-CndRlf | DEER2023 | Standard/Code | Water Cooled Centrifugal Chiller w/1 frictionless VSD compressor and condenser relief (≥600 tons, 0.585 kW/ton, 0.380 IPLV) | Standard | 0 | 2022-05-21 12:31 |  | Deemed Ex Ante Team | 2022-05-21 12:31 | Simulated using CZ2022 weather data | Deemed Ex Ante Team | 1 | 1 | 2023-01-01
18 | Std-WtrCldCentChlr-NoFric-1Cmp-lt150tons-0.695kWpton-0.440IPLV-VarSpd-CndRlf | DEER2023 | Standard/Code | Water Cooled Centrifugal Chiller w/1 frictionless VSD compressor and condenser relief (<150 tons, 0.695 kW/ton, 0.440 IPLV) | Standard | 0 | 2022-05-21 12:31 |  | Deemed Ex Ante Team | 2022-05-21 12:31 | Simulated using CZ2022 weather data | Deemed Ex Ante Team | 1 | 1 | 2023-01-01
18 | Std-WtrCldCentChlr-NoFric-2Cmp-150to299tons-0.635kWpton-0.400IPLV-VarSpd-CndRlf | DEER2023 | Standard/Code | Water Cooled Centrifugal Chiller w/2 frictionless VSD compressor and condenser relief (150 to 299 tons, 0.635 kW/ton, 0.400 IPLV) | Standard | 0 | 2022-05-21 12:31 |  | Deemed Ex Ante Team | 2022-05-21 12:31 | Simulated using CZ2022 weather data | Deemed Ex Ante Team | 1 | 1 | 2023-01-01
18 | Std-WtrCldCentChlr-NoFric-2Cmp-300to399tons-0.595kWpton-0.390IPLV-VarSpd-CndRlf | DEER2023 | Standard/Code | Water Cooled Centrifugal Chiller w/2 frictionless VSD compressor and condenser relief (300 to 399 tons, 0.595 kW/ton, 0.390 IPLV) | Standard | 0 | 2022-05-21 12:31 |  | Deemed Ex Ante Team | 2022-05-21 12:31 | Simulated using CZ2022 weather data | Deemed Ex Ante Team | 1 | 1 | 2023-01-01
18 | Std-WtrCldCentChlr-NoFric-2Cmp-400to599tons-0.585kWpton-0.380IPLV-VarSpd-CndRlf | DEER2023 | Standard/Code | Water Cooled Centrifugal Chiller w/2 frictionless VSD compressor and condenser relief (400 to 599 tons, 0.585 kW/ton, 0.380 IPLV) | Standard | 0 | 2022-05-21 12:31 |  | Deemed Ex Ante Team | 2022-05-21 12:31 | Simulated using CZ2022 weather data | Deemed Ex Ante Team | 1 | 1 | 2023-01-01
18 | Std-WtrCldCentChlr-NoFric-2Cmp-gte600tons-0.585kWpton-0.380IPLV-VarSpd-CndRlf | DEER2023 | Standard/Code | Water Cooled Centrifugal Chiller w/2 frictionless VSD compressor and condenser relief (≥600 tons, 0.585 kW/ton, 0.380 IPLV) | Standard | 0 | 2022-05-21 12:31 |  | Deemed Ex Ante Team | 2022-05-21 12:31 | Simulated using CZ2022 weather data | Deemed Ex Ante Team | 1 | 1 | 2023-01-01
18 | Std-WtrCldCentChlr-NoFric-2Cmp-lt150tons-0.695kWpton-0.440IPLV-VarSpd-CndRlf | DEER2023 | Standard/Code | Water Cooled Centrifugal Chiller w/2 frictionless VSD compressor and condenser relief (<150 tons, 0.695 kW/ton, 0.440 IPLV) | Standard | 0 | 2022-05-21 12:31 |  | Deemed Ex Ante Team | 2022-05-21 12:31 | Simulated using CZ2022 weather data | Deemed Ex Ante Team | 1 | 1 | 2023-01-01
18 | Msr-WtrCldCentChlr-NoFric-1Cmp-150to299tons-0.540kWpton-0.340IPLV-VarSpd-CndRlf | DEER2023 | Measure | Water Cooled Centrifugal Chiller w/1 frictionless VSD compressor and condenser relief (150 to 299 tons, 0.540 kW/ton, 0.340 IPLV) | Standard | 0 | 2022-05-21 12:31 |  | Deemed Ex Ante Team | 2022-05-21 12:31 | Simulated using CZ2022 weather data | Deemed Ex Ante Team | 1 | 1 | 2023-01-01
18 | Msr-WtrCldCentChlr-NoFric-1Cmp-150to299tons-0.572kWpton-0.360IPLV-VarSpd-CndRlf | DEER2023 | Measure | Water Cooled Centrifugal Chiller w/1 frictionless VSD compressor and condenser relief (150 to 299 tons, 0.572 kW/ton, 0.360 IPLV) | Standard | 0 | 2022-05-21 12:31 |  | Deemed Ex Ante Team | 2022-05-21 12:31 | Simulated using CZ2022 weather data | Deemed Ex Ante Team | 1 | 1 | 2023-01-01
18 | Msr-WtrCldCentChlr-NoFric-1Cmp-300to399tons-0.506kWpton-0.332IPLV-VarSpd-CndRlf | DEER2023 | Measure | Water Cooled Centrifugal Chiller w/1 frictionless VSD compressor and condenser relief (300 to 399 tons, 0.506 kW/ton, 0.332 IPLV) | Standard | 0 | 2022-05-21 12:31 |  | Deemed Ex Ante Team | 2022-05-21 12:31 | Simulated using CZ2022 weather data | Deemed Ex Ante Team | 1 | 1 | 2023-01-01
18 | Msr-WtrCldCentChlr-NoFric-1Cmp-300to399tons-0.536kWpton-0.351IPLV-VarSpd-CndRlf | DEER2023 | Measure | Water Cooled Centrifugal Chiller w/1 frictionless VSD compressor and condenser relief (300 to 399 tons, 0.536 kW/ton, 0.351 IPLV) | Standard | 0 | 2022-05-21 12:31 |  | Deemed Ex Ante Team | 2022-05-21 12:31 | Simulated using CZ2022 weather data | Deemed Ex Ante Team | 1 | 1 | 2023-01-01
18 | Msr-WtrCldCentChlr-NoFric-1Cmp-400to599tons-0.497kWpton-0.323IPLV-VarSpd-CndRlf | DEER2023 | Measure | Water Cooled Centrifugal Chiller w/1 frictionless VSD compressor and condenser relief (400 to 599 tons, 0.497 kW/ton, 0.323 IPLV) | Standard | 0 | 2022-05-21 12:31 |  | Deemed Ex Ante Team | 2022-05-21 12:31 | Simulated using CZ2022 weather data | Deemed Ex Ante Team | 1 | 1 | 2023-01-01
18 | Msr-WtrCldCentChlr-NoFric-1Cmp-400to599tons-0.527kWpton-0.342IPLV-VarSpd-CndRlf | DEER2023 | Measure | Water Cooled Centrifugal Chiller w/1 frictionless VSD compressor and condenser relief (400 to 599 tons, 0.527 kW/ton, 0.342 IPLV) | Standard | 0 | 2022-05-21 12:31 |  | Deemed Ex Ante Team | 2022-05-21 12:31 | Simulated using CZ2022 weather data | Deemed Ex Ante Team | 1 | 1 | 2023-01-01
18 | Msr-WtrCldCentChlr-NoFric-1Cmp-gte600tons-0.497kWpton-0.323IPLV-VarSpd-CndRlf | DEER2023 | Measure | Water Cooled Centrifugal Chiller w/1 frictionless VSD compressor and condenser relief (≥600 tons, 0.497 kW/ton, 0.323 IPLV) | Standard | 0 | 2022-05-21 12:31 |  | Deemed Ex Ante Team | 2022-05-21 12:31 | Simulated using CZ2022 weather data | Deemed Ex Ante Team | 1 | 1 | 2023-01-01
18 | Msr-WtrCldCentChlr-NoFric-1Cmp-gte600tons-0.527kWpton-0.342IPLV-VarSpd-CndRlf | DEER2023 | Measure | Water Cooled Centrifugal Chiller w/1 frictionless VSD compressor and condenser relief (≥600 tons, 0.527 kW/ton, 0.342 IPLV) | Standard | 0 | 2022-05-21 12:31 |  | Deemed Ex Ante Team | 2022-05-21 12:31 | Simulated using CZ2022 weather data | Deemed Ex Ante Team | 1 | 1 | 2023-01-01
18 | Msr-WtrCldCentChlr-NoFric-1Cmp-lt150tons-0.591kWpton-0.374IPLV-VarSpd-CndRlf | DEER2023 | Measure | Water Cooled Centrifugal Chiller w/1 frictionless VSD compressor and condenser relief (<150 tons, 0.591 kW/ton, 0.374 IPLV) | Standard | 0 | 2022-05-21 12:31 |  | Deemed Ex Ante Team | 2022-05-21 12:31 | Simulated using CZ2022 weather data | Deemed Ex Ante Team | 1 | 1 | 2023-01-01
18 | Msr-WtrCldCentChlr-NoFric-1Cmp-lt150tons-0.626kWpton-0.396IPLV-VarSpd-CndRlf | DEER2023 | Measure | Water Cooled Centrifugal Chiller w/1 frictionless VSD compressor and condenser relief (<150 tons, 0.626 kW/ton, 0.396 IPLV) | Standard | 0 | 2022-05-21 12:31 |  | Deemed Ex Ante Team | 2022-05-21 12:31 | Simulated using CZ2022 weather data | Deemed Ex Ante Team | 1 | 1 | 2023-01-01
18 | Msr-WtrCldCentChlr-NoFric-2Cmp-150to299tons-0.540kWpton-0.341IPLV-VarSpd-CndRlf | DEER2023 | Measure | Water Cooled Centrifugal Chiller w/2 frictionless VSD compressor and condenser relief (150 to 299 tons, 0.540 kW/ton, 0.341 IPLV) | Standard | 0 | 2022-05-21 12:31 |  | Deemed Ex Ante Team | 2022-05-21 12:31 | Simulated using CZ2022 weather data | Deemed Ex Ante Team | 1 | 1 | 2023-01-01
18 | Msr-WtrCldCentChlr-NoFric-2Cmp-150to299tons-0.572kWpton-0.361IPLV-VarSpd-CndRlf | DEER2023 | Measure | Water Cooled Centrifugal Chiller w/2 frictionless VSD compressor and condenser relief (150 to 299 tons, 0.572 kW/ton, 0.361 IPLV) | Standard | 0 | 2022-05-21 12:31 |  | Deemed Ex Ante Team | 2022-05-21 12:31 | Simulated using CZ2022 weather data | Deemed Ex Ante Team | 1 | 1 | 2023-01-01
18 | Msr-WtrCldCentChlr-NoFric-2Cmp-300to399tons-0.506kWpton-0.332IPLV-VarSpd-CndRlf | DEER2023 | Measure | Water Cooled Centrifugal Chiller w/2 frictionless VSD compressor and condenser relief (300 to 399 tons, 0.506 kW/ton, 0.332 IPLV) | Standard | 0 | 2022-05-21 12:31 |  | Deemed Ex Ante Team | 2022-05-21 12:31 | Simulated using CZ2022 weather data | Deemed Ex Ante Team | 1 | 1 | 2023-01-01
18 | Msr-WtrCldCentChlr-NoFric-2Cmp-300to399tons-0.536kWpton-0.351IPLV-VarSpd-CndRlf | DEER2023 | Measure | Water Cooled Centrifugal Chiller w/2 frictionless VSD compressor and condenser relief (300 to 399 tons, 0.536 kW/ton, 0.351 IPLV) | Standard | 0 | 2022-05-21 12:31 |  | Deemed Ex Ante Team | 2022-05-21 12:31 | Simulated using CZ2022 weather data | Deemed Ex Ante Team | 1 | 1 | 2023-01-01
18 | Msr-WtrCldCentChlr-NoFric-2Cmp-400to599tons-0.497kWpton-0.323IPLV-VarSpd-CndRlf | DEER2023 | Measure | Water Cooled Centrifugal Chiller w/2 frictionless VSD compressor and condenser relief (400 to 599 tons, 0.497 kW/ton, 0.323 IPLV) | Standard | 0 | 2022-05-21 12:31 |  | Deemed Ex Ante Team | 2022-05-21 12:31 | Simulated using CZ2022 weather data | Deemed Ex Ante Team | 1 | 1 | 2023-01-01
18 | Msr-WtrCldCentChlr-NoFric-2Cmp-400to599tons-0.527kWpton-0.342IPLV-VarSpd-CndRlf | DEER2023 | Measure | Water Cooled Centrifugal Chiller w/2 frictionless VSD compressor and condenser relief (400 to 599 tons, 0.527 kW/ton, 0.342 IPLV) | Standard | 0 | 2022-05-21 12:31 |  | Deemed Ex Ante Team | 2022-05-21 12:31 | Simulated using CZ2022 weather data | Deemed Ex Ante Team | 1 | 1 | 2023-01-01
18 | Msr-WtrCldCentChlr-NoFric-2Cmp-gte600tons-0.497kWpton-0.323IPLV-VarSpd-CndRlf | DEER2023 | Measure | Water Cooled Centrifugal Chiller w/2 frictionless VSD compressor and condenser relief (≥600 tons, 0.497 kW/ton, 0.323 IPLV) | Standard | 0 | 2022-05-21 12:31 |  | Deemed Ex Ante Team | 2022-05-21 12:31 | Simulated using CZ2022 weather data | Deemed Ex Ante Team | 1 | 1 | 2023-01-01
18 | Msr-WtrCldCentChlr-NoFric-2Cmp-gte600tons-0.527kWpton-0.342IPLV-VarSpd-CndRlf | DEER2023 | Measure | Water Cooled Centrifugal Chiller w/2 frictionless VSD compressor and condenser relief (≥600 tons, 0.527 kW/ton, 0.342 IPLV) | Standard | 0 | 2022-05-21 12:31 |  | Deemed Ex Ante Team | 2022-05-21 12:31 | Simulated using CZ2022 weather data | Deemed Ex Ante Team | 1 | 1 | 2023-01-01
18 | Msr-WtrCldCentChlr-NoFric-2Cmp-lt150tons-0.591kWpton-0.374IPLV-VarSpd-CndRlf | DEER2023 | Measure | Water Cooled Centrifugal Chiller w/2 frictionless VSD compressor and condenser relief (<150 tons, 0.591 kW/ton, 0.374 IPLV) | Standard | 0 | 2022-05-21 12:31 |  | Deemed Ex Ante Team | 2022-05-21 12:31 | Simulated using CZ2022 weather data | Deemed Ex Ante Team | 1 | 1 | 2023-01-01
18 | Msr-WtrCldCentChlr-NoFric-2Cmp-lt150tons-0.626kWpton-0.396IPLV-VarSpd-CndRlf | DEER2023 | Measure | Water Cooled Centrifugal Chiller w/2 frictionless VSD compressor and condenser relief (<150 tons, 0.626 kW/ton, 0.396 IPLV) | Standard | 0 | 2022-05-21 12:31 |  | Deemed Ex Ante Team | 2022-05-21 12:31 | Simulated using CZ2022 weather data | Deemed Ex Ante Team | 1 | 1 | 2023-01-01
18 | Pre-WtrCldCentChlr-Conv-lt150tons-ByVint | DEER2023 | Pre-existing | Water Cooled Constant Speed Centrifugal Chiller (<150 tons, efficiency varies by vintage) | Standard | 0 | 2022-05-21 12:31 |  | Deemed Ex Ante Team | 2022-05-21 12:31 | Simulated using CZ2022 weather data | Deemed Ex Ante Team | 1 | 1 | 2023-01-01
18 | Pre-WtrCldCentChlr-Conv-150to299tons-ByVint | DEER2023 | Pre-existing | Water Cooled Constant Speed Centrifugal Chiller (150 to 299 tons, efficiency varies by vintage) | Standard | 0 | 2022-05-21 12:31 |  | Deemed Ex Ante Team | 2022-05-21 12:31 | Simulated using CZ2022 weather data | Deemed Ex Ante Team | 1 | 1 | 2023-01-01
18 | Pre-WtrCldCentChlr-Conv-300to399tons-ByVint | DEER2023 | Pre-existing | Water Cooled Constant Speed Centrifugal Chiller (300 to 399 tons, efficiency varies by vintage) | Standard | 0 | 2022-05-21 12:31 |  | Deemed Ex Ante Team | 2022-05-21 12:31 | Simulated using CZ2022 weather data | Deemed Ex Ante Team | 1 | 1 | 2023-01-01
18 | Pre-WtrCldCentChlr-Conv-400to599tons-ByVint | DEER2023 | Pre-existing | Water Cooled Constant Speed Centrifugal Chiller (400 to 599 tons, efficiency varies by vintage) | Standard | 0 | 2022-05-21 12:31 |  | Deemed Ex Ante Team | 2022-05-21 12:31 | Simulated using CZ2022 weather data | Deemed Ex Ante Team | 1 | 1 | 2023-01-01
18 | Pre-WtrCldCentChlr-Conv-gte600tons-ByVint | DEER2023 | Pre-existing | Water Cooled Constant Speed Centrifugal Chiller (≥600 tons, efficiency varies by vintage) | Standard | 0 | 2022-05-21 12:31 |  | Deemed Ex Ante Team | 2022-05-21 12:31 | Simulated using CZ2022 weather data | Deemed Ex Ante Team | 1 | 1 | 2023-01-01
18 | Std-WtrCldCentChlr-Conv-1Cmp-lt150tons-0.695kWpton-0.440IPLV-VarSpd-CndRlf | DEER2023 | Standard/Code | Water Cooled Variable Speed Centrifugal Chiller (<150 tons, 0.695 kW/ton, 0.440 IPLV) | Standard | 0 | 2022-05-21 12:31 |  | Deemed Ex Ante Team | 2022-05-21 12:31 | Simulated using CZ2022 weather data | Deemed Ex Ante Team | 1 | 1 | 2023-01-01
18 | Std-WtrCldCentChlr-Conv-1Cmp-150to299tons-0.635kWpton-0.400IPLV-VarSpd-CndRlf | DEER2023 | Standard/Code | Water Cooled Variable Speed Centrifugal Chiller (150 to 299 tons, 0.635 kW/ton, 0.400 IPLV) | Standard | 0 | 2022-05-21 12:31 |  | Deemed Ex Ante Team | 2022-05-21 12:31 | Simulated using CZ2022 weather data | Deemed Ex Ante Team | 1 | 1 | 2023-01-01
18 | Std-WtrCldCentChlr-Conv-1Cmp-300to399tons-0.595kWpton-0.390IPLV-VarSpd-CndRlf | DEER2023 | Standard/Code | Water Cooled Variable Speed Centrifugal Chiller (300 to 399 tons, 0.595 kW/ton, 0.390 IPLV) | Standard | 0 | 2022-05-21 12:31 |  | Deemed Ex Ante Team | 2022-05-21 12:31 | Simulated using CZ2022 weather data | Deemed Ex Ante Team | 1 | 1 | 2023-01-01
18 | Std-WtrCldCentChlr-Conv-1Cmp-gte600tons-0.585kWpton-0.380IPLV-VarSpd-CndRlf | DEER2023 | Standard/Code | Water Cooled Variable Speed Centrifugal Chiller (≥600 tons, 0.585 kW/ton, 0.380 IPLV) | Standard | 0 | 2022-05-21 12:31 |  | Deemed Ex Ante Team | 2022-05-21 12:31 | Simulated using CZ2022 weather data | Deemed Ex Ante Team | 1 | 1 | 2023-01-01
18 | Std-WtrCldCentChlr-Conv-lt150tons-0.610kWpton-0.550IPLV | DEER2023 | Standard/Code | Water Cooled Constant Speed Centrifugal Chiller (<150 tons, 0.610 kW/ton, 0.550 IPLV) | Standard | 0 | 2022-05-21 12:31 |  | Deemed Ex Ante Team | 2022-05-21 12:31 | Simulated using CZ2022 weather data | Deemed Ex Ante Team | 1 | 1 | 2023-01-01
18 | Std-WtrCldCentChlr-Conv-150to299tons-0.610kWpton-0.550IPLV | DEER2023 | Standard/Code | Water Cooled Constant Speed Centrifugal Chiller (150 to 299 tons, 0.610 kW/ton, 0.550 IPLV) | Standard | 0 | 2022-05-21 12:31 |  | Deemed Ex Ante Team | 2022-05-21 12:31 | Simulated using CZ2022 weather data | Deemed Ex Ante Team | 1 | 1 | 2023-01-01
18 | Std-WtrCldCentChlr-Conv-300to399tons-0.560kWpton-0.520IPLV | DEER2023 | Standard/Code | Water Cooled Constant Speed Centrifugal Chiller (300 to 399 tons, 0.560 kW/ton, 0.520 IPLV) | Standard | 0 | 2022-05-21 12:31 |  | Deemed Ex Ante Team | 2022-05-21 12:31 | Simulated using CZ2022 weather data | Deemed Ex Ante Team | 1 | 1 | 2023-01-01
18 | Std-WtrCldCentChlr-Conv-400to599tons-0.560kWpton-0.500IPLV | DEER2023 | Standard/Code | Water Cooled Constant Speed Centrifugal Chiller (400 to 599 tons, 0.560 kW/ton, 0.500 IPLV) | Standard | 0 | 2022-05-21 12:31 |  | Deemed Ex Ante Team | 2022-05-21 12:31 | Simulated using CZ2022 weather data | Deemed Ex Ante Team | 1 | 1 | 2023-01-01
18 | Std-WtrCldCentChlr-Conv-gte600tons-0.560kWpton-0.500IPLV | DEER2023 | Standard/Code | Water Cooled Constant Speed Centrifugal Chiller (≥600 tons, 0.560 kW/ton, 0.500 IPLV) | Standard | 0 | 2022-05-21 12:31 |  | Deemed Ex Ante Team | 2022-05-21 12:31 | Simulated using CZ2022 weather data | Deemed Ex Ante Team | 1 | 1 | 2023-01-01
18 | Msr-WtrCldCentChlr-Conv-lt150tons-0.549kWpton-0.495IPLV | DEER2023 | Measure | Water Cooled Constant Speed Centrifugal Chiller (<150 tons, 0.549 kW/ton, 0.495 IPLV) | Standard | 0 | 2022-05-21 12:31 |  | Deemed Ex Ante Team | 2022-05-21 12:31 | Simulated using CZ2022 weather data | Deemed Ex Ante Team | 1 | 1 | 2023-01-01
18 | Msr-WtrCldCentChlr-Conv-lt150tons-0.519kWpton-0.468IPLV | DEER2023 | Measure | Water Cooled Constant Speed Centrifugal Chiller (<150 tons, 0.519 kW/ton, 0.468 IPLV) | Standard | 0 | 2022-05-21 12:31 |  | Deemed Ex Ante Team | 2022-05-21 12:31 | Simulated using CZ2022 weather data | Deemed Ex Ante Team | 1 | 1 | 2023-01-01
18 | Msr-WtrCldCentChlr-Conv-150to299tons-0.549kWpton-0.495IPLV | DEER2023 | Measure | Water Cooled Constant Speed Centrifugal Chiller (150 to 299 tons, 0.549 kW/ton, 0.495 IPLV) | Standard | 0 | 2022-05-21 12:31 |  | Deemed Ex Ante Team | 2022-05-21 12:31 | Simulated using CZ2022 weather data | Deemed Ex Ante Team | 1 | 1 | 2023-01-01
18 | Msr-WtrCldCentChlr-Conv-150to299tons-0.519kWpton-0.468IPLV | DEER2023 | Measure | Water Cooled Constant Speed Centrifugal Chiller (150 to 299 tons, 0.519 kW/ton, 0.468 IPLV) | Standard | 0 | 2022-05-21 12:31 |  | Deemed Ex Ante Team | 2022-05-21 12:31 | Simulated using CZ2022 weather data | Deemed Ex Ante Team | 1 | 1 | 2023-01-01
18 | Msr-WtrCldCentChlr-Conv-300to399tons-0.504kWpton-0.468IPLV | DEER2023 | Measure | Water Cooled Constant Speed Centrifugal Chiller (300 to 399 tons, 0.504 kW/ton, 0.468 IPLV) | Standard | 0 | 2022-05-21 12:31 |  | Deemed Ex Ante Team | 2022-05-21 12:31 | Simulated using CZ2022 weather data | Deemed Ex Ante Team | 1 | 1 | 2023-01-01
18 | Msr-WtrCldCentChlr-Conv-300to399tons-0.476kWpton-0.442IPLV | DEER2023 | Measure | Water Cooled Constant Speed Centrifugal Chiller (300 to 399 tons, 0.476 kW/ton, 0.442 IPLV) | Standard | 0 | 2022-05-21 12:31 |  | Deemed Ex Ante Team | 2022-05-21 12:31 | Simulated using CZ2022 weather data | Deemed Ex Ante Team | 1 | 1 | 2023-01-01
18 | Msr-WtrCldCentChlr-Conv-400to599tons-0.504kWpton-0.500IPLV | DEER2023 | Measure | Water Cooled Constant Speed Centrifugal Chiller (400 to 599 tons, 0.504 kW/ton, 0.500 IPLV) | Standard | 0 | 2022-05-21 12:31 |  | Deemed Ex Ante Team | 2022-05-21 12:31 | Simulated using CZ2022 weather data | Deemed Ex Ante Team | 1 | 1 | 2023-01-01
18 | Msr-WtrCldCentChlr-Conv-400to599tons-0.476kWpton-0.425IPLV | DEER2023 | Measure | Water Cooled Constant Speed Centrifugal Chiller (400 to 599 tons, 0.476 kW/ton, 0.425 IPLV) | Standard | 0 | 2022-05-21 12:31 |  | Deemed Ex Ante Team | 2022-05-21 12:31 | Simulated using CZ2022 weather data | Deemed Ex Ante Team | 1 | 1 | 2023-01-01
18 | Msr-WtrCldCentChlr-Conv-gte600tons-0.504kWpton-0.450IPLV | DEER2023 | Measure | Water Cooled Constant Speed Centrifugal Chiller (≥600 tons, 0.504 kW/ton, 0.450 IPLV) | Standard | 0 | 2022-05-21 12:31 |  | Deemed Ex Ante Team | 2022-05-21 12:31 | Simulated using CZ2022 weather data | Deemed Ex Ante Team | 1 | 1 | 2023-01-01
18 | Msr-WtrCldCentChlr-Conv-gte600tons-0.476kWpton-0.425IPLV | DEER2023 | Measure | Water Cooled Constant Speed Centrifugal Chiller (≥600 tons, 0.476 kW/ton, 0.425 IPLV) | Standard | 0 | 2022-05-21 12:31 |  | Deemed Ex Ante Team | 2022-05-21 12:31 | Simulated using CZ2022 weather data | Deemed Ex Ante Team | 1 | 1 | 2023-01-01
18 | Msr-WtrCldCentChlr-Conv-1Cmp-lt150tons-0.626kWpton-0.396IPLV-VarSpd-CndRlf | DEER2023 | Measure | Water Cooled Variable Speed Centrifugal Chiller (<150 tons, 0.626 kW/ton, 0.396 IPLV) | Standard | 0 | 2022-05-21 12:31 |  | Deemed Ex Ante Team | 2022-05-21 12:31 | Simulated using CZ2022 weather data | Deemed Ex Ante Team | 1 | 1 | 2023-01-01
18 | Msr-WtrCldCentChlr-Conv-1Cmp-lt150tons-0.591kWpton-0.374IPLV-VarSpd-CndRlf | DEER2023 | Measure | Water Cooled Variable Speed Centrifugal Chiller (<150 tons, 0.591 kW/ton, 0.374 IPLV) | Standard | 0 | 2022-05-21 12:31 |  | Deemed Ex Ante Team | 2022-05-21 12:31 | Simulated using CZ2022 weather data | Deemed Ex Ante Team | 1 | 1 | 2023-01-01
18 | Msr-WtrCldCentChlr-Conv-1Cmp-150to299tons-0.572kWpton-0.360IPLV-VarSpd-CndRlf | DEER2023 | Measure | Water Cooled Variable Speed Centrifugal Chiller (150 to 299 tons, 0.572 kW/ton, 0.360 IPLV) | Standard | 0 | 2022-05-21 12:31 |  | Deemed Ex Ante Team | 2022-05-21 12:31 | Simulated using CZ2022 weather data | Deemed Ex Ante Team | 1 | 1 | 2023-01-01
18 | Msr-WtrCldCentChlr-Conv-1Cmp-150to299tons-0.540kWpton-0.340IPLV-VarSpd-CndRlf | DEER2023 | Measure | Water Cooled Variable Speed Centrifugal Chiller (150 to 299 tons, 0.540 kW/ton, 0.340 IPLV) | Standard | 0 | 2022-05-21 12:31 |  | Deemed Ex Ante Team | 2022-05-21 12:31 | Simulated using CZ2022 weather data | Deemed Ex Ante Team | 1 | 1 | 2023-01-01
18 | Msr-WtrCldCentChlr-Conv-1Cmp-300to399tons-0.536kWpton-0.351IPLV-VarSpd-CndRlf | DEER2023 | Measure | Water Cooled Variable Speed Centrifugal Chiller (300 to 399 tons, 0.536 kW/ton, 0.351 IPLV) | Standard | 0 | 2022-05-21 12:31 |  | Deemed Ex Ante Team | 2022-05-21 12:31 | Simulated using CZ2022 weather data | Deemed Ex Ante Team | 1 | 1 | 2023-01-01
18 | Msr-WtrCldCentChlr-Conv-1Cmp-300to399tons-0.506kWpton-0.332IPLV-VarSpd-CndRlf | DEER2023 | Measure | Water Cooled Variable Speed Centrifugal Chiller (300 to 399 tons, 0.506 kW/ton, 0.332 IPLV) | Standard | 0 | 2022-05-21 12:31 |  | Deemed Ex Ante Team | 2022-05-21 12:31 | Simulated using CZ2022 weather data | Deemed Ex Ante Team | 1 | 1 | 2023-01-01
18 | Msr-WtrCldCentChlr-Conv-1Cmp-400to599tons-0.527kWpton-0.342IPLV-VarSpd-CndRlf | DEER2023 | Measure | Water Cooled Variable Speed Centrifugal Chiller (400 to 599 tons, 0.527 kW/ton, 0.342 IPLV) | Standard | 0 | 2022-05-21 12:31 |  | Deemed Ex Ante Team | 2022-05-21 12:31 | Simulated using CZ2022 weather data | Deemed Ex Ante Team | 1 | 1 | 2023-01-01
19 | NoFricCent-Water-lt150t-0.56-CR | DEER2012 | CustAve |  | Standard | 0 | 2021-12-22 16:50 | Updated to indicate claim/filing status | Deemed Ex Ante Team | 2021-12-22 16:50 |  | Deemed Ex Ante Team | 1 | 1 | 2012-01-01
19 | NoFricCent-Air-lt150t-1.00-VS | DEER2012 | CustAve |  | Standard | 0 | 2021-12-22 16:50 | Updated to indicate claim/filing status | Deemed Ex Ante Team | 2021-12-22 16:50 |  | Deemed Ex Ante Team | 1 | 1 | 2012-01-01
19 | NoFricCent-Air-lt150t-1.26 | DEER2012 | CustAve |  | Standard | 0 | 2021-12-22 16:50 | Updated to indicate claim/filing status | Deemed Ex Ante Team | 2021-12-22 16:50 |  | Deemed Ex Ante Team | 1 | 1 | 2012-01-01
19 | NoFricCent-Air-lt150t-1.30 | DEER2012 | CustAve |  | Standard | 0 | 2021-12-22 16:50 | Updated to indicate claim/filing status | Deemed Ex Ante Team | 2021-12-22 16:50 |  | Deemed Ex Ante Team | 1 | 1 | 2012-01-01
19 | NoFricCent-Water-150to300t-0.75-CR | DEER2012 | CustAve |  | Standard | 0 | 2021-12-22 16:50 | Updated to indicate claim/filing status | Deemed Ex Ante Team | 2021-12-22 16:50 |  | Deemed Ex Ante Team | 1 | 1 | 2012-01-01
19 | NoFricCent-Water-150to300t-0.51 | DEER2012 | CustAve |  | Standard | 0 | 2021-12-22 16:50 | Updated to indicate claim/filing status | Deemed Ex Ante Team | 2021-12-22 16:50 |  | Deemed Ex Ante Team | 1 | 1 | 2012-01-01
19 | NoFricCent-Water-150to300t-0.51-CR | DEER2012 | CustAve |  | Standard | 0 | 2021-12-22 16:50 | Updated to indicate claim/filing status | Deemed Ex Ante Team | 2021-12-22 16:50 |  | Deemed Ex Ante Team | 1 | 1 | 2012-01-01
19 | NoFricCent-Water-150to300t-0.63-CR | DEER2012 | CustAve |  | Standard | 0 | 2021-12-22 16:50 | Updated to indicate claim/filing status | Deemed Ex Ante Team | 2021-12-22 16:50 |  | Deemed Ex Ante Team | 1 | 1 | 2012-01-01
19 | NoFricCent-Water-lt150t-0.75-VS-CR | DEER2012 | CustAve |  | Standard | 0 | 2021-12-22 16:50 | Updated to indicate claim/filing status | Deemed Ex Ante Team | 2021-12-22 16:50 |  | Deemed Ex Ante Team | 1 | 1 | 2012-01-01
19 | NoFricCent-Water-lt150t-0.75-VS | DEER2012 | CustAve |  | Standard | 0 | 2021-12-22 16:50 | Updated to indicate claim/filing status | Deemed Ex Ante Team | 2021-12-22 16:50 |  | Deemed Ex Ante Team | 1 | 1 | 2012-01-01
19 | NoFricCent-Water-lt150t-0.75-CR | DEER2012 | CustAve |  | Standard | 0 | 2021-12-22 16:50 | Updated to indicate claim/filing status | Deemed Ex Ante Team | 2021-12-22 16:50 |  | Deemed Ex Ante Team | 1 | 1 | 2012-01-01
19 | NoFricCent-Water-lt150t-0.75 | DEER2012 | CustAve |  | Standard | 0 | 2021-12-22 16:50 | Updated to indicate claim/filing status | Deemed Ex Ante Team | 2021-12-22 16:50 |  | Deemed Ex Ante Team | 1 | 1 | 2012-01-01
19 | NoFricCent-Water-lt150t-0.70-VS-CR | DEER2012 | CustAve |  | Standard | 0 | 2021-12-22 16:50 | Updated to indicate claim/filing status | Deemed Ex Ante Team | 2021-12-22 16:50 |  | Deemed Ex Ante Team | 1 | 1 | 2012-01-01
19 | NoFricCent-Water-lt150t-0.70-VS | DEER2012 | CustAve |  | Standard | 0 | 2021-12-22 16:50 | Updated to indicate claim/filing status | Deemed Ex Ante Team | 2021-12-22 16:50 |  | Deemed Ex Ante Team | 1 | 1 | 2012-01-01
19 | NoFricCent-Water-lt150t-0.70-CR | DEER2012 | CustAve |  | Standard | 0 | 2021-12-22 16:50 | Updated to indicate claim/filing status | Deemed Ex Ante Team | 2021-12-22 16:50 |  | Deemed Ex Ante Team | 1 | 1 | 2012-01-01
19 | NoFricCent-Water-150to300t-0.51-VS | DEER2012 | CustAve |  | Standard | 0 | 2021-12-22 16:50 | Updated to indicate claim/filing status | Deemed Ex Ante Team | 2021-12-22 16:50 |  | Deemed Ex Ante Team | 1 | 1 | 2012-01-01
19 | NoFricCent-Water-lt150t-0.70 | DEER2012 | CustAve |  | Standard | 0 | 2021-12-22 16:50 | Updated to indicate claim/filing status | Deemed Ex Ante Team | 2021-12-22 16:50 |  | Deemed Ex Ante Team | 1 | 1 | 2012-01-01
19 | NoFricCent-Water-lt150t-0.56-VS-CR | DEER2012 | CustAve |  | Standard | 0 | 2021-12-22 16:50 | Updated to indicate claim/filing status | Deemed Ex Ante Team | 2021-12-22 16:50 |  | Deemed Ex Ante Team | 1 | 1 | 2012-01-01
19 | NoFricCent-Water-lt150t-0.56-VS | DEER2012 | CustAve |  | Standard | 0 | 2021-12-22 16:50 | Updated to indicate claim/filing status | Deemed Ex Ante Team | 2021-12-22 16:50 |  | Deemed Ex Ante Team | 1 | 1 | 2012-01-01
19 | NoFricCent-Water-150to300t-0.63 | DEER2012 | CustAve |  | Standard | 0 | 2021-12-22 16:50 | Updated to indicate claim/filing status | Deemed Ex Ante Team | 2021-12-22 16:50 |  | Deemed Ex Ante Team | 1 | 1 | 2012-01-01
19 | NoFricCent-Water-ge300t-0.58-VS-CR | DEER2012 | CustAve |  | Standard | 0 | 2021-12-22 16:50 | Updated to indicate claim/filing status | Deemed Ex Ante Team | 2021-12-22 16:50 |  | Deemed Ex Ante Team | 1 | 1 | 2012-01-01
19 | NoFricCent-Water-ge300t-0.75 | DEER2012 | CustAve |  | Standard | 0 | 2021-12-22 16:50 | Updated to indicate claim/filing status | Deemed Ex Ante Team | 2021-12-22 16:50 |  | Deemed Ex Ante Team | 1 | 1 | 2012-01-01
19 | NoFricCent-Water-ge300t-0.75-CR | DEER2012 | CustAve |  | Standard | 0 | 2021-12-22 16:50 | Updated to indicate claim/filing status | Deemed Ex Ante Team | 2021-12-22 16:50 |  | Deemed Ex Ante Team | 1 | 1 | 2012-01-01
19 | NoFricCent-Water-ge300t-0.75-VS | DEER2012 | CustAve |  | Standard | 0 | 2021-12-22 16:50 | Updated to indicate claim/filing status | Deemed Ex Ante Team | 2021-12-22 16:50 |  | Deemed Ex Ante Team | 1 | 1 | 2012-01-01
19 | NoFricCent-Water-ge300t-0.75-VS-CR | DEER2012 | CustAve |  | Standard | 0 | 2021-12-22 16:50 | Updated to indicate claim/filing status | Deemed Ex Ante Team | 2021-12-22 16:50 |  | Deemed Ex Ante Team | 1 | 1 | 2012-01-01
19 | NoFricCent-Water-150to300t-0.51-VS-CR | DEER2012 | CustAve |  | Standard | 0 | 2021-10-12 14:07 | Updated to indicate claim/filing status | Deemed Ex Ante Team |  |  |  | 1 | 1 | 2012-01-01
19 | NoFricCent-Water-150to300t-0.75 | DEER2012 | CustAve |  | Standard | 0 | 2021-10-12 14:07 | Updated to indicate claim/filing status | Deemed Ex Ante Team |  |  |  | 1 | 1 | 2012-01-01
19 | NoFricCent-Air-lt150t-1.30-VS | DEER2012 | CustAve |  | Standard | 0 | 2021-10-12 14:07 | Updated to indicate claim/filing status | Deemed Ex Ante Team |  |  |  | 1 | 1 | 2012-01-01
19 | NoFricCent-Water-lt150t-0.56 | DEER2012 | CustAve |  | Standard | 0 | 2021-12-22 16:50 | Updated to indicate claim/filing status | Deemed Ex Ante Team | 2021-12-22 16:50 |  | Deemed Ex Ante Team | 1 | 1 | 2012-01-01
19 | NoFricCent-Air-lt150t-1.26-VS | DEER2012 | CustAve |  | Standard | 0 | 2021-10-12 14:07 | Updated to indicate claim/filing status | Deemed Ex Ante Team |  |  |  | 1 | 1 | 2012-01-01
19 | NoFricCent-Water-150to300t-0.63-VS | DEER2012 | CustAve |  | Standard | 0 | 2021-10-12 14:07 | Updated to indicate claim/filing status | Deemed Ex Ante Team |  |  |  | 1 | 1 | 2012-01-01
19 | NoFricCent-Air-ge300t-1.00 | DEER2012 | CustAve |  | Standard | 0 | 2021-12-22 16:50 | Updated to indicate claim/filing status | Deemed Ex Ante Team | 2021-12-22 16:50 |  | Deemed Ex Ante Team | 1 | 1 | 2012-01-01
19 | NoFricCent-Air-150to300t-1.30-VS | DEER2012 | CustAve |  | Standard | 0 | 2021-12-22 16:50 | Updated to indicate claim/filing status | Deemed Ex Ante Team | 2021-12-22 16:50 |  | Deemed Ex Ante Team | 1 | 1 | 2012-01-01
19 | NoFricCent-Air-150to300t-1.30 | DEER2012 | CustAve |  | Standard | 0 | 2021-12-22 16:50 | Updated to indicate claim/filing status | Deemed Ex Ante Team | 2021-12-22 16:50 |  | Deemed Ex Ante Team | 1 | 1 | 2012-01-01
19 | NoFricCent-Water-150to300t-0.75-VS-CR | DEER2012 | CustAve |  | Standard | 0 | 2021-12-22 16:50 | Updated to indicate claim/filing status | Deemed Ex Ante Team | 2021-12-22 16:50 |  | Deemed Ex Ante Team | 1 | 1 | 2012-01-01
19 | NoFricCent-Air-ge300t-1.26 | DEER2012 | CustAve |  | Standard | 0 | 2021-10-12 14:07 | Updated to indicate claim/filing status | Deemed Ex Ante Team |  |  |  | 1 | 1 | 2012-01-01
19 | NoFricCent-Air-ge300t-1.26-VS | DEER2012 | CustAve |  | Standard | 0 | 2021-10-12 14:07 | Updated to indicate claim/filing status | Deemed Ex Ante Team |  |  |  | 1 | 1 | 2012-01-01
19 | NoFricCent-Water-150to300t-0.63-VS-CR | DEER2012 | CustAve |  | Standard | 0 | 2021-12-22 16:50 | Updated to indicate claim/filing status | Deemed Ex Ante Team | 2021-12-22 16:50 |  | Deemed Ex Ante Team | 1 | 1 | 2012-01-01
19 | NoFricCent-Water-150to300t-0.75-VS | DEER2012 | CustAve |  | Standard | 0 | 2021-12-22 16:50 | Updated to indicate claim/filing status | Deemed Ex Ante Team | 2021-12-22 16:50 |  | Deemed Ex Ante Team | 1 | 1 | 2012-01-01
19 | NoFricCent-Air-150to300t-1.26-VS | DEER2012 | CustAve |  | Standard | 0 | 2021-12-22 16:50 | Updated to indicate claim/filing status | Deemed Ex Ante Team | 2021-12-22 16:50 |  | Deemed Ex Ante Team | 1 | 1 | 2012-01-01
19 | NoFricCent-Air-150to300t-1.26 | DEER2012 | CustAve |  | Standard | 0 | 2021-12-22 16:50 | Updated to indicate claim/filing status | Deemed Ex Ante Team | 2021-12-22 16:50 |  | Deemed Ex Ante Team | 1 | 1 | 2012-01-01
19 | NoFricCent-Air-150to300t-1.00-VS | DEER2012 | CustAve |  | Standard | 0 | 2021-12-22 16:50 | Updated to indicate claim/filing status | Deemed Ex Ante Team | 2021-12-22 16:50 |  | Deemed Ex Ante Team | 1 | 1 | 2012-01-01
19 | NoFricCent-Air-150to300t-1.00 | DEER2012 | CustAve |  | Standard | 0 | 2021-12-22 16:50 | Updated to indicate claim/filing status | Deemed Ex Ante Team | 2021-12-22 16:50 |  | Deemed Ex Ante Team | 1 | 1 | 2012-01-01
19 | NoFricCent-Water-ge300t-0.46 | DEER2012 | CustAve |  | Standard | 0 | 2021-12-22 16:50 | Updated to indicate claim/filing status | Deemed Ex Ante Team | 2021-12-22 16:50 |  | Deemed Ex Ante Team | 1 | 1 | 2012-01-01
19 | NoFricCent-Water-ge300t-0.46-CR | DEER2012 | CustAve |  | Standard | 0 | 2021-12-22 16:50 | Updated to indicate claim/filing status | Deemed Ex Ante Team | 2021-12-22 16:50 |  | Deemed Ex Ante Team | 1 | 1 | 2012-01-01
19 | NoFricCent-Water-ge300t-0.46-VS | DEER2012 | CustAve |  | Standard | 0 | 2021-12-22 16:50 | Updated to indicate claim/filing status | Deemed Ex Ante Team | 2021-12-22 16:50 |  | Deemed Ex Ante Team | 1 | 1 | 2012-01-01
19 | NoFricCent-Water-ge300t-0.46-VS-CR | DEER2012 | CustAve |  | Standard | 0 | 2021-12-22 16:50 | Updated to indicate claim/filing status | Deemed Ex Ante Team | 2021-12-22 16:50 |  | Deemed Ex Ante Team | 1 | 1 | 2012-01-01
19 | NoFricCent-Water-ge300t-0.58 | DEER2012 | CustAve |  | Standard | 0 | 2021-12-22 16:50 | Updated to indicate claim/filing status | Deemed Ex Ante Team | 2021-12-22 16:50 |  | Deemed Ex Ante Team | 1 | 1 | 2012-01-01
19 | NoFricCent-Water-ge300t-0.58-CR | DEER2012 | CustAve |  | Standard | 0 | 2021-12-22 16:50 | Updated to indicate claim/filing status | Deemed Ex Ante Team | 2021-12-22 16:50 |  | Deemed Ex Ante Team | 1 | 1 | 2012-01-01
19 | NoFricCent-Water-ge300t-0.58-VS | DEER2012 | CustAve |  | Standard | 0 | 2021-12-22 16:50 | Updated to indicate claim/filing status | Deemed Ex Ante Team | 2021-12-22 16:50 |  | Deemed Ex Ante Team | 1 | 1 | 2012-01-01
19 | NoFricCent-Air-ge300t-1.30 | DEER2012 | CustAve |  | Standard | 0 | 2021-10-12 14:07 | Updated to indicate claim/filing status | Deemed Ex Ante Team |  |  |  | 1 | 1 | 2012-01-01
19 | NoFricCent-Air-ge300t-1.00-VS | DEER2012 | CustAve |  | Standard | 0 | 2021-12-22 16:50 | Updated to indicate claim/filing status | Deemed Ex Ante Team | 2021-12-22 16:50 |  | Deemed Ex Ante Team | 1 | 1 | 2012-01-01
19 | NoFricCent-Air-ge300t-1.30-VS | DEER2012 | CustAve |  | Standard | 0 | 2021-12-22 16:50 | Updated to indicate claim/filing status | Deemed Ex Ante Team | 2021-12-22 16:50 |  | Deemed Ex Ante Team | 1 | 1 | 2012-01-01
19 | NoFricCent-Air-lt150t-1.00 | DEER2012 | CustAve |  | Standard | 0 | 2021-12-22 16:50 | Updated to indicate claim/filing status | Deemed Ex Ante Team | 2021-12-22 16:50 |  | Deemed Ex Ante Team | 1 | 1 | 2012-01-01
20 | Recip-Water-ALL-0.84 | DEER2012 | code |  | Standard | 0 | 2021-12-22 16:50 | Updated to indicate claim/filing status | Deemed Ex Ante Team | 2021-12-22 16:50 |  | Deemed Ex Ante Team | 1 | 1 | 2012-01-01
20 | Recip-Air-ALL-1.26 | DEER2012 | Code |  | Standard | 0 | 2021-12-22 16:50 | Updated to indicate claim/filing status | Deemed Ex Ante Team | 2021-12-22 16:50 |  | Deemed Ex Ante Team | 1 | 1 | 2012-01-01
20 | Recip-Air-ALL-1.01 | DEER2012 | meas |  | Standard | 0 | 2021-12-22 16:50 | Updated to indicate claim/filing status | Deemed Ex Ante Team | 2021-12-22 16:50 |  | Deemed Ex Ante Team | 1 | 1 | 2012-01-01
20 | Recip-Water-ALL-0.67 | DEER2012 | meas |  | Standard | 0 | 2021-10-12 14:07 | Updated to indicate claim/filing status | Deemed Ex Ante Team |  |  |  | 1 | 1 | 2012-01-01
21 | Screw-Water-150to299t-0.72 | DEER2012 | Code |  | Standard | 0 | 2021-12-22 16:50 | Updated to indicate claim/filing status | Deemed Ex Ante Team | 2021-12-22 16:50 |  | Deemed Ex Ante Team | 1 | 1 | 2012-01-01
21 | Screw-Water-150to299t-0.57 | DEER2012 | Meas |  | Standard | 0 | 2021-12-22 16:50 | Updated to indicate claim/filing status | Deemed Ex Ante Team | 2021-12-22 16:50 |  | Deemed Ex Ante Team | 1 | 1 | 2012-01-01
21 | Screw-Air-1.26 | DEER2012 | Code | HID fixture: Watt Mercury Vapor lamp(), Ballast (), total fixture Watts = | Standard | 0 | 2021-12-22 16:50 | Updated to indicate claim/filing status | Deemed Ex Ante Team | 2021-12-22 16:50 |  | Deemed Ex Ante Team | 1 | 1 | 2012-01-01
21 | Screw-Water-ge300t-0.64 | DEER2012 | Code |  | Standard | 0 | 2021-12-22 16:50 | Updated to indicate claim/filing status | Deemed Ex Ante Team | 2021-12-22 16:50 |  | Deemed Ex Ante Team | 1 | 1 | 2012-01-01
21 | Screw-Water-lt150t-0.63 | DEER2012 | Meas |  | Standard | 0 | 2021-12-22 16:50 | Updated to indicate claim/filing status | Deemed Ex Ante Team | 2021-12-22 16:50 |  | Deemed Ex Ante Team | 1 | 1 | 2012-01-01
21 | Screw-Air-1.01 | DEER2012 | Meas |  | Standard | 0 | 2021-10-12 14:07 | Updated to indicate claim/filing status | Deemed Ex Ante Team |  |  |  | 1 | 1 | 2012-01-01
21 | Screw-Water-lt150t-0.79 | DEER2012 | code |  | Standard | 0 | 2021-12-22 16:50 | Updated to indicate claim/filing status | Deemed Ex Ante Team | 2021-12-22 16:50 |  | Deemed Ex Ante Team | 1 | 1 | 2012-01-01
21 | Screw-Water-ge300t-0.51 | DEER2012 | Meas |  | Standard | 0 | 2021-12-22 16:50 | Updated to indicate claim/filing status | Deemed Ex Ante Team | 2021-12-22 16:50 |  | Deemed Ex Ante Team | 1 | 1 | 2012-01-01
28 | LC-FTC-ge2hp-F-C-L |  |  |  | Standard | 0 | 2021-08-11 15:24 | Updated to indicate claim/filing status | Deemed Ex Ante Team |  |  |  | 1 | 1
28 | LC-FTC-lt2hp-F-C-F |  |  |  | Standard | 0 | 2021-12-22 16:50 | Updated to indicate claim/filing status | Deemed Ex Ante Team | 2021-12-22 16:50 |  | Deemed Ex Ante Team | 1 | 1
28 | LC-FTC-lt2hp-T-V-F |  |  |  | Standard | 0 | 2021-08-11 15:24 | Updated to indicate claim/filing status | Deemed Ex Ante Team |  |  |  | 1 | 1
28 | LC-FTC-lt2hp-T-R-F |  |  |  | Standard | 0 | 2021-08-11 15:24 | Updated to indicate claim/filing status | Deemed Ex Ante Team |  |  |  | 1 | 1
28 | LC-FTC-lt2hp-T-R-L |  |  |  | Standard | 0 | 2021-08-11 15:24 | Updated to indicate claim/filing status | Deemed Ex Ante Team |  |  |  | 1 | 1
28 | LC-FTC-ge2hp-T-R-L |  |  |  | Standard | 0 | 2021-08-11 15:24 | Updated to indicate claim/filing status | Deemed Ex Ante Team |  |  |  | 1 | 1
28 | LC-FTC-ge2hp-F-C-F |  |  |  | Standard | 0 | 2021-08-11 15:24 | Updated to indicate claim/filing status | Deemed Ex Ante Team |  |  |  | 1 | 1
28 | LC-FTC-ge2hp-T-R-O |  |  |  | Standard | 0 | 2021-08-11 15:24 | Updated to indicate claim/filing status | Deemed Ex Ante Team |  |  |  | 1 | 1
28 | LC-FTC-ge2hp-T-V-F |  |  |  | Standard | 0 | 2021-08-11 15:24 | Updated to indicate claim/filing status | Deemed Ex Ante Team |  |  |  | 1 | 1
28 | LC-FTC-ge2hp-T-V-L |  |  |  | Standard | 0 | 2021-08-11 15:24 | Updated to indicate claim/filing status | Deemed Ex Ante Team |  |  |  | 1 | 1
28 | LC-FTC-lt2hp-T-V-L |  |  |  | Standard | 0 | 2021-08-11 15:24 | Updated to indicate claim/filing status | Deemed Ex Ante Team |  |  |  | 1 | 1
28 | LC-FTC-ge2hp-T-R-F |  |  |  | Standard | 0 | 2021-08-11 15:24 | Updated to indicate claim/filing status | Deemed Ex Ante Team |  |  |  | 1 | 1
28 | LC-FTC-lt2hp-F-C-L |  |  |  | Standard | 0 | 2021-08-11 15:24 | Updated to indicate claim/filing status | Deemed Ex Ante Team |  |  |  | 1 | 1
28 | LC-FTC-ge2hp-F-C-O |  |  |  | Standard | 0 | 2021-08-11 15:24 | Updated to indicate claim/filing status | Deemed Ex Ante Team |  |  |  | 1 | 1
28 | LC-FTC-lt2hp-F-C-O |  |  |  | Standard | 0 | 2021-08-11 15:24 | Updated to indicate claim/filing status | Deemed Ex Ante Team |  |  |  | 1 | 1
28 | LC-FTC-lt2hp-T-V-O |  |  |  | Standard | 0 | 2021-08-11 15:24 | Updated to indicate claim/filing status | Deemed Ex Ante Team |  |  |  | 1 | 1
28 | LC-FTC-ge2hp-T-V-O |  |  |  | Standard | 0 | 2021-08-11 15:24 | Updated to indicate claim/filing status | Deemed Ex Ante Team |  |  |  | 1 | 1
28 | LC-FTC-lt2hp-T-R-O |  |  |  | Standard | 0 | 2021-08-11 15:24 | Updated to indicate claim/filing status | Deemed Ex Ante Team |  |  |  | 1 | 1
36 | DuctLeak-0.24 | DEER 2012 | CustAve |  | Standard | 0 | 2021-12-22 16:50 | Updated to indicate claim/filing status | Deemed Ex Ante Team | 2021-12-22 16:50 |  | Deemed Ex Ante Team | 1 | 1 | 2012-01-01
36 | DuctLeak-0.4 | DEER 2012 | CustAve |  | Standard | 0 | 2021-12-22 16:50 | Updated to indicate claim/filing status | Deemed Ex Ante Team | 2021-12-22 16:50 |  | Deemed Ex Ante Team | 1 | 1 | 2012-01-01
36 | DuctLeak-0.35 | DEER 2012 | CustAve |  | Standard | 0 | 2021-12-22 16:50 | Updated to indicate claim/filing status | Deemed Ex Ante Team | 2021-12-22 16:50 |  | Deemed Ex Ante Team | 1 | 1 | 2012-01-01
36 | DuctLeak-0.25 | DEER 2012 | CustAve |  | Standard | 0 | 2021-12-22 16:50 | Updated to indicate claim/filing status | Deemed Ex Ante Team | 2021-12-22 16:50 |  | Deemed Ex Ante Team | 1 | 1 | 2012-01-01
36 | DuctLeak-0.15 | DEER 2012 | Meas |  | Standard | 0 | 2021-12-22 16:50 | Updated to indicate claim/filing status | Deemed Ex Ante Team | 2021-12-22 16:50 |  | Deemed Ex Ante Team | 1 | 1 | 2012-01-01
36 | DuctLeak-0.12 | DEER 2012 | Meas |  | Standard | 0 | 2021-10-12 14:07 | Updated to indicate claim/filing status | Deemed Ex Ante Team |  |  |  | 1 | 1 | 2012-01-01
36 | Pre-HV-DuctSeal-HighToLow | DEER2024 | Pre-existing | 20% Supply/20% Return Leakage (single and multi-family), 35% Supply Leakage (mobile home) | Complete | 1 | 2022-07-26 17:24 |  | Deemed Ex Ante Team | 2022-07-26 17:24 | Re-simulated using DEER2024 EnergyPlus prototypes calibrated using RASS2019 study results and CZ2022 weather data | Deemed Ex Ante Team | 1 | 1
36 | Msr-HV-DuctSeal-HighToLow | DEER2024 | Measure | 6% Supply/6% Return Leakage (single and multi-family), 15% Supply Leakage (mobile home) | Complete | 1 | 2022-07-26 17:24 |  | Deemed Ex Ante Team | 2022-07-26 17:24 | Re-simulated using DEER2024 EnergyPlus prototypes calibrated using RASS2019 study results and CZ2022 weather data | Deemed Ex Ante Team | 1 | 1
36 | Pre-DuctOpt-HighToLow-Retrofit | DEER2024 | Pre-existing | Duct Optimization, Return Duct Retrofit, Mobile Home, 50% Supply Leakage | Complete | 1 | 2022-07-29 16:06 |  | Deemed Ex Ante Team | 2022-07-29 16:06 | Re-simulated using DEER2024 EnergyPlus prototypes calibrated using RASS2019 study results and CZ2022 weather data | Deemed Ex Ante Team | 1 | 1
36 | Pre-HV-DuctSeal-MedToLow | DEER2024 | Pre-existing | 12% Supply/12% Return Leakage (single and multi-family), 25% Supply Leakage (mobile home) | Complete | 1 | 2022-07-26 17:24 |  | Deemed Ex Ante Team | 2022-07-26 17:24 | Re-simulated using DEER2024 EnergyPlus prototypes calibrated using RASS2019 study results and CZ2022 weather data | Deemed Ex Ante Team | 1 | 1
36 | Msr-HV-DuctSeal-MedToLow | DEER2024 | Measure | 6% Supply/6% Return Leakage (single and multi-family), 15% Supply Leakage (mobile home) | Complete | 1 | 2022-07-26 17:24 |  | Deemed Ex Ante Team | 2022-07-26 17:24 | Re-simulated using DEER2024 EnergyPlus prototypes calibrated using RASS2019 study results and CZ2022 weather data | Deemed Ex Ante Team | 1 | 1
36 | Msr-DuctOpt-HighToLow-Replacement | DEER2024 | Measure | Duct Optimization, Crossover Duct Replacement, Mobile Home, 15% Supply Leakge | Complete | 1 | 2022-07-29 16:06 |  | Deemed Ex Ante Team | 2022-07-29 16:06 | Re-simulated using DEER2024 EnergyPlus prototypes calibrated using RASS2019 study results and CZ2022 weather data | Deemed Ex Ante Team | 1 | 1
36 | Pre-DuctOpt-HighToLow-Replacement | DEER2024 | Pre-existing | Duct Optimization, Crossover Duct Replacement, Mobile Home, 35% Supply Leakge | Complete | 1 | 2022-07-29 16:06 |  | Deemed Ex Ante Team | 2022-07-29 16:06 | Re-simulated using DEER2024 EnergyPlus prototypes calibrated using RASS2019 study results and CZ2022 weather data | Deemed Ex Ante Team | 1 | 1
36 | Msr-DuctOpt-HighToLow-Retrofit | DEER2024 | Measure | Duct Optimization, Return Duct Retrofit, Mobile Home, 15% Supply Leakage | Complete | 1 | 2022-07-29 16:06 |  | Deemed Ex Ante Team | 2022-07-29 16:06 | Re-simulated using DEER2024 EnergyPlus prototypes calibrated using RASS2019 study results and CZ2022 weather data | Deemed Ex Ante Team | 1 | 1
37 | Pre-ComDuctLeak-0.40 | DEER2023 | Pre-existing | Duct Leakage: 20% supply; 20% return (40% total) | Complete | 0 | 2021-12-22 12:00 |  |  |  | Simulated using CZ2022 weather data | Deemed Ex Ante Team | 1 | 1 | 2023-01-01
37 | DuctSysC-0.18 | DEER 2012 | Meas |  | Standard | 0 | 2021-12-22 16:50 | Updated to indicate claim/filing status | Deemed Ex Ante Team | 2021-12-22 16:50 |  | Deemed Ex Ante Team | 1 | 1 | 2012-01-01
37 | DuctSysC-0.28 | DEER 2012 | CustAve |  | Standard | 0 | 2021-10-12 14:07 | Updated to indicate claim/filing status | Deemed Ex Ante Team |  |  |  | 1 | 1 | 2012-01-01
37 | Pre-ComDuctLeak-0.28 | DEER2023 | Pre-existing | Duct Leakage: 14% supply; 14% return (28% total) | Complete | 0 | 2021-12-22 12:00 |  |  |  | Simulated using CZ2022 weather data | Deemed Ex Ante Team | 1 | 1 | 2023-01-01
37 | Msr-ComDuctLeak-0.18 | DEER2023 | Measure | Duct Sealing (Total leakage of AHU flow is 18%) | Complete | 0 | 2021-12-22 12:00 |  |  |  | Simulated using CZ2022 weather data | Deemed Ex Ante Team | 1 | 1 | 2023-01-01
37 | DuctSysC-0.4 | DEER 2012 | CustAve |  | Standard | 0 | 2021-12-22 16:50 | Updated to indicate claim/filing status | Deemed Ex Ante Team | 2021-12-22 16:50 |  | Deemed Ex Ante Team | 1 | 1 | 2012-01-01
63 | MsrNRes-HVAC-Blr-HW-lt300kBtuh-90p0AFUE-SP140LdReset | DEER2023 | Measure | Hot water boiler (< 300 kBtuh, 90.0 AFUE, condensing, load reset from 115 to 140 F) | Complete | 0 | 2021-12-22 11:53 |  |  |  | Simulated using CZ2022 weather data | Deemed Ex Ante Team | 1 | 1 | 2023-01-01
63 | W-Boiler_AF-lt300k-0.94-C-fDraft | DEER 2012 | Meas |  | Standard | 0 | 2021-10-12 14:07 | Updated to indicate claim/filing status | Deemed Ex Ante Team |  |  |  | 1 | 1 | 2012-01-01
63 | MsrNRes-HVAC-Blr-HW-lt300kBtuh-87p0AFUE | DEER2023 | Measure | Hot water boiler (< 300 kBtuh, 87.0 AFUE, OA Reset from 140 to 165 F) | Complete | 0 | 2021-12-22 11:53 |  |  |  | Simulated using CZ2022 weather data | Deemed Ex Ante Team | 1 | 1 | 2023-01-01
63 | W-Boiler_AF-lt300k-0.845-fDraft | DEER 2012 | Meas |  | Standard | 0 | 2021-12-22 16:50 | Updated to indicate claim/filing status | Deemed Ex Ante Team | 2021-12-22 16:50 |  | Deemed Ex Ante Team | 1 | 1 | 2012-01-01
63 | MsrNRes-HVAC-Blr-HW-lt300kBtuh-94p0AFUE-SP140LdReset | DEER2023 | Measure | Hot water boiler (< 300 kBtuh, 94.0 AFUE, condensing, load reset from 115 to 140 F) | Complete | 0 | 2021-12-22 11:53 |  |  |  | Simulated using CZ2022 weather data | Deemed Ex Ante Team | 1 | 1 | 2023-01-01
63 | MsrNRes-HVAC-Blr-HW-lt300kBtuh-84p5AFUE | DEER2023 | Measure | Hot water boiler (< 300 kBtuh, 84.5 AFUE, OA Reset from 140 to 165 F) | Complete | 0 | 2021-12-22 11:53 |  |  |  | Simulated using CZ2022 weather data | Deemed Ex Ante Team | 1 | 1 | 2023-01-01
63 | MsrNRes-HVAC-Blr-HW-lt300kBtuh-94p0AFUE-SP140OAReset | DEER2023 | Measure | Hot water boiler (< 300 kBtuh, 94.0 AFUE, condensing, OA reset from 115 to 140 F) | Complete | 0 | 2021-12-22 11:53 |  |  |  | Simulated using CZ2022 weather data | Deemed Ex Ante Team | 1 | 1 | 2023-01-01
63 | MsrNRes-HVAC-Blr-HW-lt300kBtuh-94p0AFUE-SP165OAReset | DEER2023 | Measure | Hot water boiler (< 300 kBtuh, 94.0 AFUE, condensing, OA reset from 115 to 165 F) | Complete | 0 | 2021-12-22 11:53 |  |  |  | Simulated using CZ2022 weather data | Deemed Ex Ante Team | 1 | 1 | 2023-01-01
63 | W-Boiler_AF-lt300k-0.8-Atm | DEER 2012 | Code |  | Standard | 0 | 2021-10-12 14:07 | Updated to indicate claim/filing status | Deemed Ex Ante Team |  |  |  | 1 | 1 | 2012-01-01
63 | MsrNRes-HVAC-Blr-HW-lt300kBtuh-84p0AFUE | DEER2023 | Measure | Hot water boiler (< 300 kBtuh, 84.0 AFUE, OA Reset from 140 to 165 F) | Complete | 0 | 2021-12-22 11:53 |  |  |  | Simulated using CZ2022 weather data | Deemed Ex Ante Team | 1 | 1 | 2023-01-01
63 | PreNRes-HVAC-Blr-HW-lt300kBtuh-80to82p0AFUE | DEER2023 | Pre-existing | Hot water boiler,< 300 kBtuh; 1975 - 2011: 80.0 Et, OA Reset from 140 to 165 F 2015 - New: 82.0 Et, OA Reset from 140 to 165 F | Complete | 0 | 2021-12-22 11:53 |  |  |  | Simulated using CZ2022 weather data | Deemed Ex Ante Team | 1 | 1 | 2023-01-01
63 | MsrNRes-HVAC-Blr-HW-lt300kBtuh-90p0AFUE-SP140OAReset | DEER2023 | Measure | Hot water boiler (< 300 kBtuh, 90.0 AFUE, condensing, OA reset from 115 to 140 F) | Complete | 0 | 2021-12-22 11:53 |  |  |  | Simulated using CZ2022 weather data | Deemed Ex Ante Team | 1 | 1 | 2023-01-01
63 | StdNRes-HVAC-Blr-HW-lt300kBtuh-82p0AFUE | DEER2023 | Code/Standard | Hot water boiler (< 300 kBtuh, 82.0 AFUE, OA Reset from 140 to 165 F) | Complete | 0 | 2021-12-22 11:53 |  |  |  | Simulated using CZ2022 weather data | Deemed Ex Ante Team | 1 | 1 | 2023-01-01
63 | MsrNRes-HVAC-Blr-HW-lt300kBtuh-85p0AFUE | DEER2023 | Measure | Hot water boiler (< 300 kBtuh, 85.0 AFUE, OA Reset from 140 to 165 F) | Complete | 0 | 2021-12-22 11:53 |  |  |  | Simulated using CZ2022 weather data | Deemed Ex Ante Team | 1 | 1 | 2023-01-01
63 | W-Boiler_AF-lt300k-0.845-Atm | DEER 2012 | Meas |  | Standard | 0 | 2021-12-22 16:50 | Updated to indicate claim/filing status | Deemed Ex Ante Team | 2021-12-22 16:50 |  | Deemed Ex Ante Team | 1 | 1 | 2012-01-01
63 | MsrNRes-HVAC-Blr-HW-lt300kBtuh-90p0AFUE-SP165OAReset | DEER2023 | Measure | Hot water boiler (< 300 kBtuh, 90.0 AFUE, condensing, OA reset from 115 to 165 F) | Complete | 0 | 2021-12-22 11:53 |  |  |  | Simulated using CZ2022 weather data | Deemed Ex Ante Team | 1 | 1 | 2023-01-01
64 | W-Boiler_Et-300to2500k-0.85-fDraft | DEER 2012 | Meas |  | Standard | 0 | 2021-12-22 16:50 | Updated to indicate claim/filing status | Deemed Ex Ante Team | 2021-12-22 16:50 |  | Deemed Ex Ante Team | 1 | 1 | 2012-01-01
64 | MsrNRes-HVAC-Blr-HW-300to2500kBtuh-90p0Et-SP140LdReset | DEER2023 | Measure | Hot water boiler (300 - 2500 kBtuh, 90.0 Et, condensing, load reset from 115 to 140 F) | Complete | 0 | 2021-12-22 11:53 |  |  |  | Simulated using CZ2022 weather data | Deemed Ex Ante Team | 1 | 1 | 2023-01-01
64 | MsrNRes-HVAC-Blr-HW-gt2500to10000kBtuh-95p0Ec-SP140OAReset | DEER2023 | Measure | Hot water boiler (> 2500 kBtuh, <= 10000 kBtuh, 93.0 Et, 95.0 Ec condensing, OA reset from 115 to 140 F) | Complete | 0 | 2021-12-22 11:53 |  |  |  | Simulated using CZ2022 weather data | Deemed Ex Ante Team | 1 | 1 | 2023-01-01
64 | MsrNRes-HVAC-Blr-HW-300to2500kBtuh-94p0Et-SP140LdReset | DEER2023 | Measure | Hot water boiler (300 - 2500 kBtuh, 94.0 Et, condensing, load reset from 115 to 140 F) | Complete | 0 | 2021-12-22 11:53 |  |  |  | Simulated using CZ2022 weather data | Deemed Ex Ante Team | 1 | 1 | 2023-01-01
64 | MsrNRes-HVAC-Blr-HW-300to2500kBtuh-94p0Et-SP140OAReset | DEER2023 | Measure | Hot water boiler (300 - 2500 kBtuh, 94.0 Et, condensing, OA reset from 115 to 140 F) | Complete | 0 | 2021-12-22 11:53 |  |  |  | Simulated using CZ2022 weather data | Deemed Ex Ante Team | 1 | 1 | 2023-01-01
64 | MsrNRes-HVAC-Blr-HW-gt2500to10000kBtuh-95p0Ec-SP140LdReset | DEER2023 | Measure | Hot water boiler (> 2500 kBtuh, <= 10000 kBtuh, 93.0 Et, 95.0 Ec condensing, load reset from 115 to 140 F) | Complete | 0 | 2021-12-22 11:53 |  |  |  | Simulated using CZ2022 weather data | Deemed Ex Ante Team | 1 | 1 | 2023-01-01
64 | MsrNRes-HVAC-Blr-HW-gt2500to10000kBtuh-87p3Ec | DEER2023 | Measure | Hot water boiler (>2500 kBtuh, <= 10000 kBtuh, 85.3 Et, 87.3Ec, OA Reset from 140 to 165 F) | Complete | 0 | 2021-12-22 11:53 |  |  |  | Simulated using CZ2022 weather data | Deemed Ex Ante Team | 1 | 1 | 2023-01-01
64 | MsrNRes-HVAC-Blr-HW-gt2500to10000kBtuh-98p0Ec-SP165OAReset | DEER2023 | Measure | Hot water boiler (> 2500 kBtuh, <= 10000 kBtuh, 96.0 Et, 98.0 Ec condensing, OA reset from 140 to 165 F) | Complete | 0 | 2021-12-22 11:53 |  |  |  | Simulated using CZ2022 weather data | Deemed Ex Ante Team | 1 | 1 | 2023-01-01
64 | MsrNRes-HVAC-Blr-HW-300to2500kBtuh-85p0Et | DEER2023 | Measure | Hot water boiler (300 - 2500 kBtuh, 85.0 Et, OA Reset from 140 to 165 F) | Complete | 0 | 2021-12-22 11:53 |  |  |  | Simulated using CZ2022 weather data | Deemed Ex Ante Team | 1 | 1 | 2023-01-01
64 | MsrNRes-HVAC-Blr-HW-300to2500kBtuh-94p0Et-SP165OAReset | DEER2023 | Measure | Hot water boiler (300 - 2500 kBtuh, 94.0 Et, condensing, OA reset from 140 to 165 F) | Complete | 0 | 2021-12-22 11:53 |  |  |  | Simulated using CZ2022 weather data | Deemed Ex Ante Team | 1 | 1 | 2023-01-01
64 | StdNRes-HVAC-Blr-HW-gt2500to10000kBtuh-87p0Ec | DEER2023 | Code/Standard | Hot water boiler (>2500 kBtuh, <= 10000 kBtuh, 85.0 Et, OA Reset from 140 to 165 F) | Complete | 0 | 2021-12-22 11:53 |  |  |  | Simulated using CZ2022 weather data | Deemed Ex Ante Team | 1 | 1 | 2023-01-01
64 | W-Boiler_Et-300to2500k-0.75-Atm | DEER 2012 | Code |  | Standard | 0 | 2021-10-12 14:07 | Updated to indicate claim/filing status | Deemed Ex Ante Team |  |  |  | 1 | 1 | 2012-01-01
64 | MsrNRes-HVAC-Blr-HW-gt2500to10000kBtuh-98p0Ec-SP140LdReset | DEER2023 | Measure | Hot water boiler (> 2500 kBtuh, <= 10000 kBtuh, 96.0 Et, 98.0 Ec condensing, load reset from 115 to 140 F) | Complete | 0 | 2021-12-22 11:53 |  |  |  | Simulated using CZ2022 weather data | Deemed Ex Ante Team | 1 | 1 | 2023-01-01
64 | MsrNRes-HVAC-Blr-HW-gt2500to10000kBtuh-98p0Ec-SP140OAReset | DEER2023 | Measure | Hot water boiler (> 2500 kBtuh, <= 10000 kBtuh, 96.0 Et, 98.0 Ec condensing, OA reset from 115 to 140 F) | Complete | 0 | 2021-12-22 11:53 |  |  |  | Simulated using CZ2022 weather data | Deemed Ex Ante Team | 1 | 1 | 2023-01-01
64 | W-Boiler_Et-300to2500k-0.94-C-fDraft | DEER 2012 | Meas |  | Standard | 0 | 2021-12-22 16:50 | Updated to indicate claim/filing status | Deemed Ex Ante Team | 2021-12-22 16:50 |  | Deemed Ex Ante Team | 1 | 1 | 2012-01-01
64 | W-Boiler_Et-gt2500k-0.75-Atm | DEER 2012 | Code |  | Standard | 0 | 2021-12-22 16:50 | Updated to indicate claim/filing status | Deemed Ex Ante Team | 2021-12-22 16:50 |  | Deemed Ex Ante Team | 1 | 1 | 2012-01-01
64 | W-Boiler_Et-gt2500k-0.85-Atm | DEER 2012 | Meas |  | Standard | 0 | 2021-12-22 16:50 | Updated to indicate claim/filing status | Deemed Ex Ante Team | 2021-12-22 16:50 |  | Deemed Ex Ante Team | 1 | 1 | 2012-01-01
64 | W-Boiler_Et-gt2500k-0.85-fDraft | DEER 2012 | Meas |  | Standard | 0 | 2021-12-22 16:50 | Updated to indicate claim/filing status | Deemed Ex Ante Team | 2021-12-22 16:50 |  | Deemed Ex Ante Team | 1 | 1 | 2012-01-01
64 | PreNRes-HVAC-Blr-HW-300to2500kBtuh-78to80p0Et | DEER2023 | Pre-existing | Hot water boiler,300 - 2500 kBtuh; 1975-2011: 78.0 Et, OA Reset from 140 to 165 F 2012 - New: 80.0 Et, OA Reset from 140 to 165 F | Complete | 0 | 2021-12-22 11:53 |  |  |  | Simulated using CZ2022 weather data | Deemed Ex Ante Team | 1 | 1 | 2023-01-01
64 | PreNRes-HVAC-Blr-HW-gt2500to10000kBtuh-80to82p0Ec | DEER2023 | Pre-existing | Hot water boiler, >2500 kBtuh, <= 10000 kBtuh; 1975-2011: 78.0 Et, OA Reset from 140 to 165 F 2012 - New: 80.0 Et, OA Reset from 140 to 165 F | Complete | 0 | 2021-12-22 11:53 |  |  |  | Simulated using CZ2022 weather data | Deemed Ex Ante Team | 1 | 1 | 2023-01-01
64 | StdNRes-HVAC-Blr-HW-300to2500kBtuh-84p0Et | DEER2023 | Code/Standard | Hot water boiler (300 - 2500 kBtuh, 84.0 Et, OA Reset from 140 to 165 F) | Complete | 0 | 2021-12-22 11:53 |  |  |  | Simulated using CZ2022 weather data | Deemed Ex Ante Team | 1 | 1 | 2023-01-01
64 | W-Boiler_Et-300to2500k-0.85-Atm | DEER 2012 | Meas |  | Standard | 0 | 2021-10-12 14:07 | Updated to indicate claim/filing status | Deemed Ex Ante Team |  |  |  | 1 | 1 | 2012-01-01
64 | MsrNRes-HVAC-Blr-HW-300to2500kBtuh-90p0Et-SP140OAReset | DEER2023 | Measure | Hot water boiler (300 - 2500 kBtuh, 90.0 Et, condensing, OA reset from 115 to 140 F) | Complete | 0 | 2021-12-22 11:53 |  |  |  | Simulated using CZ2022 weather data | Deemed Ex Ante Team | 1 | 1 | 2023-01-01
64 | MsrNRes-HVAC-Blr-HW-gt2500to10000kBtuh-95p0Ec-SP165OAReset | DEER2023 | Measure | Hot water boiler (> 2500 kBtuh, <= 10000 kBtuh, 93.0 Et, 95.0 Ec condensing, OA reset from 140 to 165 F) | Complete | 0 | 2021-12-22 11:53 |  |  |  | Simulated using CZ2022 weather data | Deemed Ex Ante Team | 1 | 1 | 2023-01-01
64 | MsrNRes-HVAC-Blr-HW-300to2500kBtuh-90p0Et-SP165OAReset | DEER2023 | Measure | Hot water boiler (300 - 2500 kBtuh, 90.0 Et, condensing, OA reset from 140 to 165 F) | Complete | 0 | 2021-12-22 11:53 |  |  |  | Simulated using CZ2022 weather data | Deemed Ex Ante Team | 1 | 1 | 2023-01-01
65 | Inst_EF-Gas-150kBtuh-0p82EF | DEER2015 | 2015 measure technology | Instantaneous Gas water heater: EF = 0.82, RE = 0.82, Cap = 150kBTUh, AuxBTUh: 350 | Standard | 0 | 2021-12-22 16:50 | Updated to indicate claim/filing status | Deemed Ex Ante Team | 2021-12-22 16:50 |  | Deemed Ex Ante Team | 1 | 1 | 2015-01-01
65 | Inst_EF-Gas-150kBtuh-0p84EF | DEER2015 | 2015 measure technology | Instantaneous Gas water heater: EF = 0.84, RE = 0.84, Cap = 150kBTUh, AuxBTUh: 350 | Standard | 0 | 2021-12-22 16:50 | Updated to indicate claim/filing status | Deemed Ex Ante Team | 2021-12-22 16:50 |  | Deemed Ex Ante Team | 1 | 1 | 2015-01-01
65 | Inst_EF-Gas-150kBtuh-0p92EF | DEER2015 | 2015 measure technology | Instantaneous Gas water heater: EF = 0.92, RE = 0.92, Cap = 150kBTUh, VentW: 50, AuxBTUh: 350 | Standard | 0 | 2021-12-22 16:50 | Updated to indicate claim/filing status | Deemed Ex Ante Team | 2021-12-22 16:50 |  | Deemed Ex Ante Team | 1 | 1 | 2015-01-01
66 | Inst_TE-Gas-76to200kBtuh-0.80Et | DEER2021 | Measure | medium instantaneous water heater (TE = 0.80) | Standard | 0 | 2022-02-09 12:12 | Updated to indicate claim/filing status | Deemed Ex Ante Team |  |  |  | 1 | 1 | 2021-01-01 | 2022-12-31
66 | Inst_TE-Gas-76to200kBtuh-0.90Et | DEER2021 | Measure | medium instantaneous water heater (TE = 0.90) | Standard | 0 | 2022-02-09 12:12 | Updated to indicate claim/filing status | Deemed Ex Ante Team |  |  |  | 1 | 1 | 2021-01-01 | 2022-12-31
66 | Inst_TE-Gas-76to200kBtuh-0.96Et | DEER2021 | Measure | medium instantaneous water heater (TE = 0.96) | Standard | 0 | 2022-02-09 12:12 | Updated to indicate claim/filing status | Deemed Ex Ante Team |  |  |  | 1 | 1 | 2021-01-01 | 2022-12-31
66 | Inst_TE-Gas-gte200kBtuh-0.90Et | DEER2021 | Measure | large instantaneous water heater (TE = 0.90) | Standard | 0 | 2022-02-09 12:12 | Updated to indicate claim/filing status | Deemed Ex Ante Team |  |  |  | 1 | 1 | 2021-01-01 | 2022-12-31
66 | Inst_TE-Gas-gte200kBtuh-0.96Et | DEER2021 | Measure | large instantaneous water heater (TE = 0.96) | Standard | 0 | 2022-02-09 12:12 | Updated to indicate claim/filing status | Deemed Ex Ante Team |  |  |  | 1 | 1 | 2021-01-01 | 2022-12-31
66 | Inst_TE-Gas-gte200kBtuh-0.80Et | DEER2021 | Measure | large instantaneous water heater (TE = 0.80) | Standard | 0 | 2022-02-09 12:12 | Updated to indicate claim/filing status | Deemed Ex Ante Team |  |  |  | 1 | 1 | 2021-01-01 | 2022-12-31
67 | Stor_EF-Gas-075gal-0.7EF | DEER2014 | Meas | Small storage Gas water heater: 75 gallon, EF = 0.7 | Standard | 0 | 2021-12-22 16:50 | Updated to indicate claim/filing status | Deemed Ex Ante Team | 2021-12-22 16:50 |  | Deemed Ex Ante Team | 1 | 1 | 2014-01-01
67 | Stor_EF-Gas-050gal-0.70EF | DEER2015 | 2015 measure technology | Small storage Gas water heater: 50 gallon, EF = 0.70, RE = 0.82, Cap = 40kBTUh, UA = 4.63 BTU/hr-F, AuxBTUh: 350 | Standard | 0 | 2021-10-12 14:07 | Updated to indicate claim/filing status | Deemed Ex Ante Team |  |  |  | 1 | 1 | 2015-01-01
67 | Stor_EF-Gas-050gal-0.82EF | DEER2015 | 2015 measure technology | Small storage Gas water heater: 50 gallon, EF = 0.82, RE = 0.9, Cap = 40kBTUh, UA = 2.61 BTU/hr-F, VentW: 50, AuxBTUh: 350 | Standard | 0 | 2021-10-12 14:07 | Updated to indicate claim/filing status | Deemed Ex Ante Team |  |  |  | 1 | 1 | 2015-01-01
67 | Stor_EF-Gas-060gal-0.754EF | DEER2015 | 2015 code technology | Small storage Gas water heater: 60 gallon, EF = 0.75, RE = 0.85, Cap = 40kBTUh, UA = 3.42 BTU/hr-F, VentW: 50, AuxBTUh: 350 | Standard | 0 | 2021-10-12 14:07 | Updated to indicate claim/filing status | Deemed Ex Ante Team |  |  |  | 1 | 1 | 2015-01-01
67 | Stor_EF-Gas-060gal-0.78EF | DEER2015 | 2015 measure technology | Small storage Gas water heater: 60 gallon, EF = 0.78, RE = 0.9, Cap = 40kBTUh, UA = 4.13 BTU/hr-F, VentW: 50, AuxBTUh: 350 | Standard | 0 | 2021-10-12 14:07 | Updated to indicate claim/filing status | Deemed Ex Ante Team |  |  |  | 1 | 1 | 2015-01-01
67 | Stor_EF-Gas-060gal-0.80EF | DEER2015 | 2015 measure technology | Small storage Gas water heater: 60 gallon, EF = 0.80, RE = 0.92, Cap = 40kBTUh, UA = 4.02 BTU/hr-F, VentW: 50, AuxBTUh: 350 | Standard | 0 | 2021-10-12 14:07 | Updated to indicate claim/filing status | Deemed Ex Ante Team |  |  |  | 1 | 1 | 2015-01-01
67 | Stor_EF-Gas-060gal-0.82EF | DEER2015 | 2015 measure technology | Small storage Gas water heater: 60 gallon, EF = 0.82, RE = 0.92, Cap = 40kBTUh, UA = 3.26 BTU/hr-F, VentW: 50, AuxBTUh: 350 | Standard | 0 | 2021-10-12 14:07 | Updated to indicate claim/filing status | Deemed Ex Ante Team |  |  |  | 1 | 1 | 2015-01-01
67 | Stor_EF-Gas-075gal-0.743EF | DEER2015 | 2015 code technology | Small storage Gas water heater: 75 gallon, EF = 0.74, RE = 0.88, Cap = 70kBTUh, UA = 4.84 BTU/hr-F, VentW: 50, AuxBTUh: 350 | Standard | 0 | 2021-10-12 14:07 | Updated to indicate claim/filing status | Deemed Ex Ante Team |  |  |  | 1 | 1 | 2015-01-01
67 | Stor_EF-Gas-075gal-0.78EF | DEER2015 | 2015 measure technology | Small storage Gas water heater: 75 gallon, EF = 0.78, RE = 0.9, Cap = 70kBTUh, UA = 4.03 BTU/hr-F, VentW: 50, AuxBTUh: 350 | Standard | 0 | 2021-10-12 14:07 | Updated to indicate claim/filing status | Deemed Ex Ante Team |  |  |  | 1 | 1 | 2015-01-01
67 | Stor_EF-Gas-075gal-0.80EF | DEER2015 | 2015 measure technology | Small storage Gas water heater: 75 gallon, EF = 0.80, RE = 0.92, Cap = 70kBTUh, UA = 3.92 BTU/hr-F, VentW: 50, AuxBTUh: 350 | Standard | 0 | 2021-10-12 14:07 | Updated to indicate claim/filing status | Deemed Ex Ante Team |  |  |  | 1 | 1 | 2015-01-01
67 | Stor_EF-Gas-075gal-0.82EF | DEER2015 | 2015 measure technology | Small storage Gas water heater: 75 gallon, EF = 0.82, RE = 0.94, Cap = 70kBTUh, UA = 3.83 BTU/hr-F, VentW: 50, AuxBTUh: 350 | Standard | 0 | 2021-10-12 14:07 | Updated to indicate claim/filing status | Deemed Ex Ante Team |  |  |  | 1 | 1 | 2015-01-01
67 | Stor_EF-Gas-030gal-0.58EF | DEER2015 | pre-existing technology | Small storage Gas water heater: 30 gallon, EF = 0.58, RE = 0.758, Cap = 30kBTUh, UA = 8.63 BTU/hr-F, AuxBTUh: 350 | Standard | 0 | 2021-10-12 14:07 | Updated to indicate claim/filing status | Deemed Ex Ante Team |  |  |  | 1 | 1 | 2015-01-01
67 | Stor_EF-Elec-075gal-0.87EF | DEER2015 | pre-existing technology | Small storage Elec water heater: 75 gallon, EF = 0.87, RE = 0.98, Cap = 5.5 kW, UA = 3.76 BTU/hr-F | Standard | 0 | 2021-10-12 14:07 | Updated to indicate claim/filing status | Deemed Ex Ante Team |  |  |  | 1 | 1 | 2015-01-01
67 | Stor_EF-Elec-060gal-0.89EF | DEER2015 | pre-existing technology | Small storage Elec water heater: 60 gallon, EF = 0.89, RE = 0.98, Cap = 5.5 kW, UA = 3.11 BTU/hr-F | Standard | 0 | 2021-10-12 14:07 | Updated to indicate claim/filing status | Deemed Ex Ante Team |  |  |  | 1 | 1 | 2015-01-01
67 | Stor_EF-Elec-050gal-0.945EF | DEER2015 | 2015 code technology | Small storage Elec water heater: 50 gallon, EF = 0.95, RE = 0.98, Cap = 4.5 kW, UA = 1.48 BTU/hr-F | Standard | 0 | 2021-10-12 14:07 | Updated to indicate claim/filing status | Deemed Ex Ante Team |  |  |  | 1 | 1 | 2015-01-01
67 | Stor_EF-Elec-050gal-0.90EF | DEER2015 | pre-existing technology | Small storage Elec water heater: 50 gallon, EF = 0.90, RE = 0.98, Cap = 5 kW, UA = 2.69 BTU/hr-F | Standard | 0 | 2021-10-12 14:07 | Updated to indicate claim/filing status | Deemed Ex Ante Team |  |  |  | 1 | 1 | 2015-01-01
67 | Stor_EF-Elec-040gal-0.948EF | DEER2015 | 2015 code technology | Small storage Elec water heater: 40 gallon, EF = 0.95, RE = 0.98, Cap = 4.5 kW, UA = 1.39 BTU/hr-F | Standard | 0 | 2021-10-12 14:07 | Updated to indicate claim/filing status | Deemed Ex Ante Team |  |  |  | 1 | 1 | 2015-01-01
67 | Stor_EF-Elec-040gal-0.92EF | DEER2015 | pre-existing technology | Small storage Elec water heater: 40 gallon, EF = 0.92, RE = 0.98, Cap = 4.5 kW, UA = 2.29 BTU/hr-F | Standard | 0 | 2021-10-12 14:07 | Updated to indicate claim/filing status | Deemed Ex Ante Team |  |  |  | 1 | 1 | 2015-01-01
67 | Stor_EF-Elec-030gal-0.951EF | DEER2015 | 2015 code technology | Small storage Elec water heater: 30 gallon, EF = 0.95, RE = 0.98, Cap = 4.5 kW, UA = 1.31 BTU/hr-F | Standard | 0 | 2021-10-12 14:07 | Updated to indicate claim/filing status | Deemed Ex Ante Team |  |  |  | 1 | 1 | 2015-01-01
67 | Stor_EF-Elec-030gal-0.93EF | DEER2015 | pre-existing technology | Small storage Elec water heater: 30 gallon, EF = 0.93, RE = 0.98, Cap = 4.5 kW, UA = 1.90 BTU/hr-F | Standard | 0 | 2021-10-12 14:07 | Updated to indicate claim/filing status | Deemed Ex Ante Team |  |  |  | 1 | 1 | 2015-01-01
67 | Stor_EF-Elec-050gal-0.93EF | DEER2014 | Meas | Small storage Elec water heater: 50 gallon, EF = 0.93 | Standard | 0 | 2021-10-12 14:07 | Updated to indicate claim/filing status | Deemed Ex Ante Team |  |  |  | 1 | 1 | 2014-01-01
67 | Stor_EF-Elec-060gal-0.85EF | DEER2014 | pre-existing technology | Small storage Elec water heater: 60 gallon, EF = 0.85, RE = 0.98, Cap = 5.5 kW, UA = 4.45 BTU/hr-F | Standard | 0 | 2021-12-22 16:50 | Updated to indicate claim/filing status | Deemed Ex Ante Team | 2021-12-22 16:50 |  | Deemed Ex Ante Team | 1 | 1 | 2014-01-01
67 | Stor_EF-Elec-060gal-0.92EF | DEER2014 | Meas | Small storage Elec water heater: 60 gallon, EF = 0.92 | Standard | 0 | 2021-12-22 16:50 | Updated to indicate claim/filing status | Deemed Ex Ante Team | 2021-12-22 16:50 |  | Deemed Ex Ante Team | 1 | 1 | 2014-01-01
67 | Stor_EF-Elec-075gal-0.83EF | DEER2014 | pre-existing technology | Small storage Elec water heater: 75 gallon, EF = 0.83, RE = 0.98, Cap = 5.5 kW, UA = 5.16 BTU/hr-F | Standard | 0 | 2021-12-22 16:50 | Updated to indicate claim/filing status | Deemed Ex Ante Team | 2021-12-22 16:50 |  | Deemed Ex Ante Team | 1 | 1 | 2014-01-01
67 | Stor_EF-Elec-075gal-0.91EF | DEER2014 | Meas | Small storage Elec water heater: 75 gallon, EF = 0.91 | Standard | 0 | 2021-12-22 16:50 | Updated to indicate claim/filing status | Deemed Ex Ante Team | 2021-12-22 16:50 |  | Deemed Ex Ante Team | 1 | 1 | 2014-01-01
67 | Stor_EF-Gas-030gal-0.57EF | DEER2014 | pre-existing technology | Small storage Gas water heater: 30 gallon, EF = 0.57, RE = 0.758, Cap = 30kBTUh, UA = 9.30 BTU/hr-F, AuxBTUh: 350 | Standard | 0 | 2021-12-22 16:50 | Updated to indicate claim/filing status | Deemed Ex Ante Team | 2021-12-22 16:50 |  | Deemed Ex Ante Team | 1 | 1 | 2014-01-01
67 | Stor_EF-Gas-030gal-0.61EF | DEER2014 | pre-existing technology | Small storage Gas water heater: 30 gallon, EF = 0.61, RE = 0.758, Cap = 30kBTUh, UA = 6.62 BTU/hr-F, AuxBTUh: 350 | Standard | 0 | 2021-12-22 16:50 | Updated to indicate claim/filing status | Deemed Ex Ante Team | 2021-12-22 16:50 |  | Deemed Ex Ante Team | 1 | 1 | 2014-01-01
67 | Stor_EF-Gas-030gal-0.62EF | DEER2014 | Meas | Small storage Gas water heater: 30 gallon, EF = 0.62 | Standard | 0 | 2021-12-22 16:50 | Updated to indicate claim/filing status | Deemed Ex Ante Team | 2021-12-22 16:50 |  | Deemed Ex Ante Team | 1 | 1 | 2014-01-01
67 | Stor_EF-Gas-030gal-0.65EF | DEER2014 | 2015 measure technology | Small storage Gas water heater: 30 gallon, EF = 0.65, RE = 0.81, Cap = 30kBTUh, UA = 6.84 BTU/hr-F, AuxBTUh: 350 | Standard | 0 | 2021-12-22 16:50 | Updated to indicate claim/filing status | Deemed Ex Ante Team | 2021-12-22 16:50 |  | Deemed Ex Ante Team | 1 | 1 | 2014-01-01
67 | Stor_EF-Gas-030gal-0.7EF | DEER2014 | Meas | Small storage Gas water heater: 30 gallon, EF = 0.7 | Standard | 0 | 2021-12-22 16:50 | Updated to indicate claim/filing status | Deemed Ex Ante Team | 2021-12-22 16:50 |  | Deemed Ex Ante Team | 1 | 1 | 2014-01-01
67 | Stor_EF-Gas-040gal-0.57EF | DEER2014 | pre-existing technology | Small storage Gas water heater: 40 gallon, EF = 0.57, RE = 0.758, Cap = 40kBTUh, UA = 9.05 BTU/hr-F, AuxBTUh: 350 | Standard | 0 | 2021-12-22 16:50 | Updated to indicate claim/filing status | Deemed Ex Ante Team | 2021-12-22 16:50 |  | Deemed Ex Ante Team | 1 | 1 | 2014-01-01
67 | Stor_EF-Gas-040gal-0.59EF | DEER2014 | pre-existing technology | Small storage Gas water heater: 40 gallon, EF = 0.59, RE = 0.758, Cap = 40kBTUh, UA = 7.55 BTU/hr-F, AuxBTUh: 350 | Standard | 0 | 2021-12-22 16:50 | Updated to indicate claim/filing status | Deemed Ex Ante Team | 2021-12-22 16:50 |  | Deemed Ex Ante Team | 1 | 1 | 2014-01-01
67 | Stor_EF-Gas-040gal-0.62EF | DEER2014 | Meas | Small storage Gas water heater: 40 gallon, EF = 0.62 | Standard | 0 | 2021-12-22 16:50 | Updated to indicate claim/filing status | Deemed Ex Ante Team | 2021-12-22 16:50 |  | Deemed Ex Ante Team | 1 | 1 | 2014-01-01
67 | Stor_EF-Gas-040gal-0.67EF | DEER2014 | 2015 measure technology | Small storage Gas water heater: 40 gallon, EF = 0.67, RE = 0.801, Cap = 40kBTUh, UA = 4.61 BTU/hr-F, AuxBTUh: 350 | Standard | 0 | 2021-12-22 16:50 | Updated to indicate claim/filing status | Deemed Ex Ante Team | 2021-12-22 16:50 |  | Deemed Ex Ante Team | 1 | 1 | 2014-01-01
67 | Stor_EF-Gas-040gal-0.7EF | DEER2014 | Meas | Small storage Gas water heater: 50 gallon, EF = 0.7 | Standard | 0 | 2021-12-22 16:50 | Updated to indicate claim/filing status | Deemed Ex Ante Team | 2021-12-22 16:50 |  | Deemed Ex Ante Team | 1 | 1 | 2014-01-01
67 | Stor_EF-Gas-050gal-0.57EF | DEER2014 | pre-existing technology | Small storage Gas water heater: 50 gallon, EF = 0.57, RE = 0.763, Cap = 40kBTUh, UA = 9.29 BTU/hr-F, AuxBTUh: 350 | Standard | 0 | 2021-12-22 16:50 | Updated to indicate claim/filing status | Deemed Ex Ante Team | 2021-12-22 16:50 |  | Deemed Ex Ante Team | 1 | 1 | 2014-01-01
67 | Stor_EF-Gas-050gal-0.62EF | DEER2014 | Meas | Small storage Gas water heater: 50 gallon, EF = 0.62 | Standard | 0 | 2021-12-22 16:50 | Updated to indicate claim/filing status | Deemed Ex Ante Team | 2021-12-22 16:50 |  | Deemed Ex Ante Team | 1 | 1 | 2014-01-01
67 | Stor_EF-Gas-050gal-0.67EF | DEER2014 | 2015 measure technology | Small storage Gas water heater: 50 gallon, EF = 0.67, RE = 0.79, Cap = 40kBTUh, UA = 4.85 BTU/hr-F, AuxBTUh: 350 | Standard | 0 | 2021-12-22 16:50 | Updated to indicate claim/filing status | Deemed Ex Ante Team | 2021-12-22 16:50 |  | Deemed Ex Ante Team | 1 | 1 | 2014-01-01
67 | Stor_EF-Gas-050gal-0.7EF | DEER2014 | Meas | Small storage Gas water heater: 50 gallon, EF = 0.7 | Standard | 0 | 2021-12-22 16:50 | Updated to indicate claim/filing status | Deemed Ex Ante Team | 2021-12-22 16:50 |  | Deemed Ex Ante Team | 1 | 1 | 2014-01-01
67 | Stor_EF-Gas-060gal-0.56EF | DEER2014 | pre-existing technology | Small storage Gas water heater: 60 gallon, EF = 0.56, RE = 0.76, Cap = 55kBTUh, UA = 9.86 BTU/hr-F, AuxBTUh: 350 | Standard | 0 | 2021-12-22 16:50 | Updated to indicate claim/filing status | Deemed Ex Ante Team | 2021-12-22 16:50 |  | Deemed Ex Ante Team | 1 | 1 | 2014-01-01
67 | Stor_EF-Gas-060gal-0.62EF | DEER2014 | Meas | Small storage Gas water heater: 60 gallon, EF = 0.62 | Standard | 0 | 2021-12-22 16:50 | Updated to indicate claim/filing status | Deemed Ex Ante Team | 2021-12-22 16:50 |  | Deemed Ex Ante Team | 1 | 1 | 2014-01-01
67 | Stor_EF-Gas-060gal-0.66EF | DEER2014 | Meas | Small storage Gas water heater: 60 gallon, EF = 0.66 | Standard | 0 | 2021-12-22 16:50 | Updated to indicate claim/filing status | Deemed Ex Ante Team | 2021-12-22 16:50 |  | Deemed Ex Ante Team | 1 | 1 | 2014-01-01
67 | Stor_EF-Gas-060gal-0.7EF | DEER2014 | Meas | Small storage Gas water heater: 60 gallon, EF = 0.7 | Standard | 0 | 2021-12-22 16:50 | Updated to indicate claim/filing status | Deemed Ex Ante Team | 2021-12-22 16:50 |  | Deemed Ex Ante Team | 1 | 1 | 2014-01-01
67 | Stor_EF-Gas-075gal-0.48EF | DEER2014 | pre-existing technology | Small storage Gas water heater: 75 gallon, EF = 0.48, RE = 0.76, Cap = 70kBTUh, UA = 15.59 BTU/hr-F, AuxBTUh: 350 | Standard | 0 | 2021-12-22 16:50 | Updated to indicate claim/filing status | Deemed Ex Ante Team | 2021-12-22 16:50 |  | Deemed Ex Ante Team | 1 | 1 | 2014-01-01
67 | Stor_EF-Gas-075gal-0.53EF | DEER2014 | pre-existing technology | Small storage Gas water heater: 75 gallon, EF = 0.53, RE = 0.76, Cap = 70kBTUh, UA = 11.69 BTU/hr-F, AuxBTUh: 350 | Standard | 0 | 2021-12-22 16:50 | Updated to indicate claim/filing status | Deemed Ex Ante Team | 2021-12-22 16:50 |  | Deemed Ex Ante Team | 1 | 1 | 2014-01-01
67 | Stor_EF-Gas-075gal-0.62EF | DEER2014 | Meas | Small storage Gas water heater: 75 gallon, EF = 0.62 | Standard | 0 | 2021-12-22 16:50 | Updated to indicate claim/filing status | Deemed Ex Ante Team | 2021-12-22 16:50 |  | Deemed Ex Ante Team | 1 | 1 | 2014-01-01
67 | Stor_EF-Gas-075gal-0.66EF | DEER2014 | Meas | Small storage Gas water heater: 75 gallon, EF = 0.66 | Standard | 0 | 2021-12-22 16:50 | Updated to indicate claim/filing status | Deemed Ex Ante Team | 2021-12-22 16:50 |  | Deemed Ex Ante Team | 1 | 1 | 2014-01-01
67 | Stor_EF-Gas-050gal-0.600EF | DEER2015 | 2015 code technology | Small storage Gas water heater: 50 gallon, EF = 0.60, RE = 0.763, Cap = 40kBTUh, UA = 7.42 BTU/hr-F, AuxBTUh: 350 | Standard | 0 | 2021-10-12 14:07 | Updated to indicate claim/filing status | Deemed Ex Ante Team |  |  |  | 1 | 1 | 2015-01-01
67 | Stor_EF-Elec-050gal-0.86EF | DEER2014 | pre-existing technology | Small storage Elec water heater: 50 gallon, EF = 0.86, RE = 0.98, Cap = 5 kW, UA = 3.99 BTU/hr-F | Standard | 0 | 2021-12-22 16:50 | Updated to indicate claim/filing status | Deemed Ex Ante Team | 2021-12-22 16:50 |  | Deemed Ex Ante Team | 1 | 1 | 2014-01-01
67 | Stor_EF-Elec-040gal-0.94EF | DEER2014 | Meas | Small storage Elec water heater: 40 gallon, EF = 0.94 | Standard | 0 | 2021-12-22 16:50 | Updated to indicate claim/filing status | Deemed Ex Ante Team | 2021-12-22 16:50 |  | Deemed Ex Ante Team | 1 | 1 | 2014-01-01
67 | Stor_EF-Elec-040gal-0.88EF | DEER2014 | pre-existing technology | Small storage Elec water heater: 40 gallon, EF = 0.88, RE = 0.98, Cap = 4.5 kW, UA = 3.55 BTU/hr-F | Standard | 0 | 2021-12-22 16:50 | Updated to indicate claim/filing status | Deemed Ex Ante Team | 2021-12-22 16:50 |  | Deemed Ex Ante Team | 1 | 1 | 2014-01-01
67 | Stor_EF-Elec-030gal-0.95EF | DEER2014 | Meas | Small storage Elec water heater: 30 gallon, EF = 0.95 | Standard | 0 | 2021-12-22 16:50 | Updated to indicate claim/filing status | Deemed Ex Ante Team | 2021-12-22 16:50 |  | Deemed Ex Ante Team | 1 | 1 | 2014-01-01
67 | Stor_EF-Elec-030gal-0.89EF | DEER2014 | pre-existing technology | Small storage Elec water heater: 30 gallon, EF = 0.89, RE = 0.98, Cap = 4.5 kW, UA = 3.12 BTU/hr-F | Standard | 0 | 2021-12-22 16:50 | Updated to indicate claim/filing status | Deemed Ex Ante Team | 2021-12-22 16:50 |  | Deemed Ex Ante Team | 1 | 1 | 2014-01-01
67 | Stor_EF-Gas-030gal-0.630EF | DEER2015 | 2015 code technology | Small storage Gas water heater: 30 gallon, EF = 0.63, RE = 0.81, Cap = 30kBTUh, UA = 7.97 BTU/hr-F, AuxBTUh: 350 | Standard | 0 | 2021-10-12 14:07 | Updated to indicate claim/filing status | Deemed Ex Ante Team |  |  |  | 1 | 1 | 2015-01-01
67 | Stor_EF-Gas-030gal-0.70EF | DEER2015 | 2015 measure technology | Small storage Gas water heater: 30 gallon, EF = 0.70, RE = 0.81, Cap = 30kBTUh, UA = 4.34 BTU/hr-F, AuxBTUh: 350 | Standard | 0 | 2021-10-12 14:07 | Updated to indicate claim/filing status | Deemed Ex Ante Team |  |  |  | 1 | 1 | 2015-01-01
67 | Stor_EF-Gas-030gal-0.72EF | DEER2015 | 2015 measure technology | Small storage Gas water heater: 30 gallon, EF = 0.72, RE = 0.83, Cap = 30kBTUh, UA = 4.21 BTU/hr-F, AuxBTUh: 350 | Standard | 0 | 2021-10-12 14:07 | Updated to indicate claim/filing status | Deemed Ex Ante Team |  |  |  | 1 | 1 | 2015-01-01
67 | Stor_EF-Gas-040gal-0.58EF | DEER2015 | pre-existing technology | Small storage Gas water heater: 40 gallon, EF = 0.58, RE = 0.758, Cap = 40kBTUh, UA = 8.40 BTU/hr-F, AuxBTUh: 350 | Standard | 0 | 2021-10-12 14:07 | Updated to indicate claim/filing status | Deemed Ex Ante Team |  |  |  | 1 | 1 | 2015-01-01
67 | Stor_EF-Gas-040gal-0.615EF | DEER2015 | 2015 code technology | Small storage Gas water heater: 40 gallon, EF = 0.62, RE = 0.76, Cap = 40kBTUh, UA = 6.43 BTU/hr-F, AuxBTUh: 350 | Standard | 0 | 2021-10-12 14:07 | Updated to indicate claim/filing status | Deemed Ex Ante Team |  |  |  | 1 | 1 | 2015-01-01
67 | Stor_EF-Gas-040gal-0.65EF | DEER2015 | 2015 measure technology | Small storage Gas water heater: 40 gallon, EF = 0.65, RE = 0.76, Cap = 40kBTUh, UA = 4.60 BTU/hr-F, AuxBTUh: 350 | Standard | 0 | 2021-10-12 14:07 | Updated to indicate claim/filing status | Deemed Ex Ante Team |  |  |  | 1 | 1 | 2015-01-01
67 | Stor_EF-Gas-040gal-0.70EF | DEER2015 | 2015 measure technology | Small storage Gas water heater: 40 gallon, EF = 0.70, RE = 0.82, Cap = 40kBTUh, UA = 4.63 BTU/hr-F, AuxBTUh: 350 | Standard | 0 | 2021-10-12 14:07 | Updated to indicate claim/filing status | Deemed Ex Ante Team |  |  |  | 1 | 1 | 2015-01-01
67 | Stor_EF-Gas-040gal-0.82EF | DEER2015 | 2015 measure technology | Small storage Gas water heater: 40 gallon, EF = 0.82, RE = 0.9, Cap = 40kBTUh, UA = 2.61 BTU/hr-F, VentW: 50, AuxBTUh: 350 | Standard | 0 | 2021-10-12 14:07 | Updated to indicate claim/filing status | Deemed Ex Ante Team |  |  |  | 1 | 1 | 2015-01-01
67 | Stor_EF-Gas-050gal-0.58EF | DEER2015 | pre-existing technology | Small storage Gas water heater: 50 gallon, EF = 0.58, RE = 0.763, Cap = 40kBTUh, UA = 8.96 BTU/hr-F, AuxBTUh: 350 | Standard | 0 | 2021-10-12 14:07 | Updated to indicate claim/filing status | Deemed Ex Ante Team |  |  |  | 1 | 1 | 2015-01-01
68 | Stor_Et-Elec-0.86-0.57 | DEER 2012 | CustAve |  | Standard | 0 | 2021-12-22 16:50 | Updated to indicate claim/filing status | Deemed Ex Ante Team | 2021-12-22 16:50 |  | Deemed Ex Ante Team | 1 | 1 | 2012-01-01
68 | Stor_TE-Gas-gt75kBtuh-0.96Et | DEER2021 | Measure | large gas storage water heater (TE = 0.96) | Standard | 0 | 2022-02-09 12:12 | Updated to indicate claim/filing status | Deemed Ex Ante Team |  |  |  | 1 | 1 | 2021-01-01 | 2022-12-31
68 | Stor_TE-Gas-gt75kBtuh-0.90Et | DEER2021 | Measure | large gas storage water heater (TE = 0.90) | Standard | 0 | 2022-02-09 12:12 | Updated to indicate claim/filing status | Deemed Ex Ante Team |  |  |  | 1 | 1 | 2021-01-01 | 2022-12-31
68 | Stor_TE-Gas-gt75kBtuh-0.80Et | DEER2021 | Code/Standard | large gas storage water heater (TE = 0.80) | Standard | 0 | 2022-02-09 12:12 | Updated to indicate claim/filing status | Deemed Ex Ante Team |  |  |  | 1 | 1 | 2021-01-01 | 2022-12-31
68 | Stor_TE-Gas-gt75kBtuh-0.83Et | DEER2021 | Measure | large gas storage water heater (TE = 0.83) | Standard | 0 | 2022-02-09 12:12 | Updated to indicate claim/filing status | Deemed Ex Ante Team |  |  |  | 1 | 1 | 2021-01-01 | 2022-12-31
68 | Stor_Et-Elec-0.80-0.56 | DEER 2012 | Code |  | Standard | 0 | 2021-12-22 16:50 | Updated to indicate claim/filing status | Deemed Ex Ante Team | 2021-12-22 16:50 |  | Deemed Ex Ante Team | 1 | 1 | 2012-01-01
69 | Stor_EF-ElecHP-040gal-2.00EF | DEER2015 | 2015 measure technology | Small storage HP water heater: 40 gallon, EF = 2.00, RE = 0.98, Cap = 4.5 kW, UA = 4.20 BTU/hr-F | Standard | 0 | 2021-10-12 14:07 | Updated to indicate claim/filing status | Deemed Ex Ante Team |  |  |  | 1 | 1 | 2015-01-01
69 | Stor_EF-ElecHP-060gal-1.98EF | DEER2015 | 2015 code technology | Small storage HP water heater: 60 gallon, EF = 1.98, RE = 0.98, Cap = 5.5 kW, UA = 4.20 BTU/hr-F | Standard | 0 | 2021-10-12 14:07 | Updated to indicate claim/filing status | Deemed Ex Ante Team |  |  |  | 1 | 1 | 2015-01-01
69 | Stor_EF-ElecHP-050gal-2.40EF | DEER2015 | 2015 measure technology | Small storage HP water heater: 50 gallon, EF = 2.40, RE = 0.98, Cap = 5 kW, UA = 4.20 BTU/hr-F | Standard | 0 | 2021-10-12 14:07 | Updated to indicate claim/filing status | Deemed Ex Ante Team |  |  |  | 1 | 1 | 2015-01-01
69 | Stor_EF-ElecHP-050gal-2.20EF | DEER2015 | 2015 measure technology | Small storage HP water heater: 50 gallon, EF = 2.20, RE = 0.98, Cap = 5 kW, UA = 4.20 BTU/hr-F | Standard | 0 | 2021-10-12 14:07 | Updated to indicate claim/filing status | Deemed Ex Ante Team |  |  |  | 1 | 1 | 2015-01-01
69 | Stor_EF-ElecHP-060gal-2.20EF | DEER2015 | 2015 measure technology | Small storage HP water heater: 60 gallon, EF = 2.20, RE = 0.98, Cap = 5.5 kW, UA = 4.20 BTU/hr-F | Standard | 0 | 2021-10-12 14:07 | Updated to indicate claim/filing status | Deemed Ex Ante Team |  |  |  | 1 | 1 | 2015-01-01
69 | Stor_EF-ElecHP-060gal-2.40EF | DEER2015 | 2015 measure technology | Small storage HP water heater: 60 gallon, EF = 2.40, RE = 0.98, Cap = 5.5 kW, UA = 4.20 BTU/hr-F | Standard | 0 | 2021-10-12 14:07 | Updated to indicate claim/filing status | Deemed Ex Ante Team |  |  |  | 1 | 1 | 2015-01-01
69 | Stor_EF-ElecHP-050gal-2.00EF | DEER2015 | 2015 measure technology | Small storage HP water heater: 50 gallon, EF = 2.00, RE = 0.98, Cap = 5 kW, UA = 4.20 BTU/hr-F | Standard | 0 | 2021-10-12 14:07 | Updated to indicate claim/filing status | Deemed Ex Ante Team |  |  |  | 1 | 1 | 2015-01-01
69 | Stor_EF-ElecHP-040gal-2.40EF | DEER2015 | 2015 measure technology | Small storage HP water heater: 40 gallon, EF = 2.40, RE = 0.98, Cap = 4.5 kW, UA = 4.20 BTU/hr-F | Standard | 0 | 2021-10-12 14:07 | Updated to indicate claim/filing status | Deemed Ex Ante Team |  |  |  | 1 | 1 | 2015-01-01
69 | Stor_EF-ElecHP-030gal-2.00EF | DEER2015 | 2015 measure technology | Small storage HP water heater: 30 gallon, EF = 2.00, RE = 0.98, Cap = 4.5 kW, UA = 4.20 BTU/hr-F | Standard | 0 | 2021-10-12 14:07 | Updated to indicate claim/filing status | Deemed Ex Ante Team |  |  |  | 1 | 1 | 2015-01-01
69 | Stor_EF-ElecHP-075gal-1.96EF | DEER2015 | 2015 code technology | Small storage HP water heater: 75 gallon, EF = 1.96, RE = 0.98, Cap = 5.5 kW, UA = 4.20 BTU/hr-F | Standard | 0 | 2021-10-12 14:07 | Updated to indicate claim/filing status | Deemed Ex Ante Team |  |  |  | 1 | 1 | 2015-01-01
69 | Stor_EF-ElecHP-030gal-2.20EF | DEER2015 | 2015 measure technology | Small storage HP water heater: 30 gallon, EF = 2.20, RE = 0.98, Cap = 4.5 kW, UA = 4.20 BTU/hr-F | Standard | 0 | 2021-10-12 14:07 | Updated to indicate claim/filing status | Deemed Ex Ante Team |  |  |  | 1 | 1 | 2015-01-01
69 | Stor_EF-ElecHP-030gal-2.40EF | DEER2015 | 2015 measure technology | Small storage HP water heater: 30 gallon, EF = 2.40, RE = 0.98, Cap = 4.5 kW, UA = 4.20 BTU/hr-F | Standard | 0 | 2021-10-12 14:07 | Updated to indicate claim/filing status | Deemed Ex Ante Team |  |  |  | 1 | 1 | 2015-01-01
69 | Stor_EF-ElecHP-040gal-2.20EF | DEER2015 | 2015 measure technology | Small storage HP water heater: 40 gallon, EF = 2.20, RE = 0.98, Cap = 4.5 kW, UA = 4.20 BTU/hr-F | Standard | 0 | 2021-10-12 14:07 | Updated to indicate claim/filing status | Deemed Ex Ante Team |  |  |  | 1 | 1 | 2015-01-01
69 | Stor_EF-ElecHP-075gal-2.40EF | DEER2015 | 2015 measure technology | Small storage HP water heater: 75 gallon, EF = 2.40, RE = 0.98, Cap = 5.5 kW, UA = 4.20 BTU/hr-F | Standard | 0 | 2021-10-12 14:07 | Updated to indicate claim/filing status | Deemed Ex Ante Team |  |  |  | 1 | 1 | 2015-01-01
69 | Stor_EF-ElecHP-075gal-2.20EF | DEER2015 | 2015 measure technology | Small storage HP water heater: 75 gallon, EF = 2.20, RE = 0.98, Cap = 5.5 kW, UA = 4.20 BTU/hr-F | Standard | 0 | 2021-10-12 14:07 | Updated to indicate claim/filing status | Deemed Ex Ante Team |  |  |  | 1 | 1 | 2015-01-01
71 | S-Boiler_AF-lt300k-0.75-Atm | DEER 2012 | Code |  | Standard | 0 | 2021-12-22 16:50 | Updated to indicate claim/filing status | Deemed Ex Ante Team | 2021-12-22 16:50 |  | Deemed Ex Ante Team | 1 | 1 | 2012-01-01
71 | S-Boiler_AF-lt300k-0.82-Atm | DEER 2012 | Meas |  | Standard | 0 | 2021-12-22 16:50 | Updated to indicate claim/filing status | Deemed Ex Ante Team | 2021-12-22 16:50 |  | Deemed Ex Ante Team | 1 | 1 | 2012-01-01
71 | S-Boiler_AF-lt300k-0.82-fDraft | DEER 2012 | Meas |  | Standard | 0 | 2021-12-22 16:50 | Updated to indicate claim/filing status | Deemed Ex Ante Team | 2021-12-22 16:50 |  | Deemed Ex Ante Team | 1 | 1 | 2012-01-01
72 | StdNRes-HVAC-Blr-Stm-gt2500to10000kBtuh-82p0Et | DEER2023 | Code/Standard | Steam boiler (> 2500 kBtuh, <= 10000 kBtuh, 82.0 Et, 84.0 Ec, OA Reset from 140 to 165 F) | Complete | 0 | 2021-12-22 11:53 |  |  |  | Simulated using CZ2022 weather data | Deemed Ex Ante Team | 1 | 1 | 2023-01-01
72 | PreNRes-HVAC-Blr-Stm-300to2500kBtuh-78to79p0Et | DEER2023 | Pre-existing | Steam boiler, 300 - 2500 kBtuh; 1975 - 2011: 78.0 Et, OA Reset from 140 to 165 F 2015 - New: 79.0 Et, OA Reset from 140 to 165 F | Complete | 0 | 2021-12-22 11:53 |  |  |  | Simulated using CZ2022 weather data | Deemed Ex Ante Team | 1 | 1 | 2023-01-01
72 | StdNRes-HVAC-Blr-Stm-300to2500kBtuh-81p0Et | DEER2023 | Code/Standard | Steam boiler (300 - 2500 kBtuh, 81.0 Et, 83.0 Ec, OA Reset from 140 to 165 F) | Complete | 0 | 2021-12-22 11:53 |  |  |  | Simulated using CZ2022 weather data | Deemed Ex Ante Team | 1 | 1 | 2023-01-01
72 | MsrNRes-HVAC-Blr-Stm-gt2500to10000kBtuh-83p0Et | DEER2023 | Measure | Steam boiler (> 2500 kBtuh, <= 10000 kBtuh, 83.0 Et, OA Reset from 140 to 165 F) | Complete | 0 | 2021-12-22 11:53 |  |  |  | Simulated using CZ2022 weather data | Deemed Ex Ante Team | 1 | 1 | 2023-01-01
72 | MsrNRes-HVAC-Blr-Stm-300to2500kBtuh-82p0Et | DEER2023 | Measure | Steam boiler (300 - 2500 kBtuh, 82.0 Et, OA Reset from 140 to 165 F) | Complete | 0 | 2021-12-22 11:53 |  |  |  | Simulated using CZ2022 weather data | Deemed Ex Ante Team | 1 | 1 | 2023-01-01
72 | S-Boiler_Et-300to2500k-0.75-Atm | DEER 2012 | Code |  | Standard | 0 | 2021-12-22 16:50 | Updated to indicate claim/filing status | Deemed Ex Ante Team | 2021-12-22 16:50 |  | Deemed Ex Ante Team | 1 | 1 | 2012-01-01
72 | S-Boiler_Et-300to2500k-0.85-Atm | DEER 2012 | Meas |  | Standard | 0 | 2021-12-22 16:50 | Updated to indicate claim/filing status | Deemed Ex Ante Team | 2021-12-22 16:50 |  | Deemed Ex Ante Team | 1 | 1 | 2012-01-01
72 | S-Boiler_Et-300to2500k-0.85-fDraft | DEER 2012 | Meas |  | Standard | 0 | 2021-12-22 16:50 | Updated to indicate claim/filing status | Deemed Ex Ante Team | 2021-12-22 16:50 |  | Deemed Ex Ante Team | 1 | 1 | 2012-01-01
72 | S-Boiler_Et-gt2500k-0.75-Atm | DEER 2012 | Code |  | Standard | 0 | 2021-12-22 16:50 | Updated to indicate claim/filing status | Deemed Ex Ante Team | 2021-12-22 16:50 |  | Deemed Ex Ante Team | 1 | 1 | 2012-01-01
72 | S-Boiler_Et-gt2500k-0.8-Atm | DEER 2012 | Meas |  | Standard | 0 | 2021-12-22 16:50 | Updated to indicate claim/filing status | Deemed Ex Ante Team | 2021-12-22 16:50 |  | Deemed Ex Ante Team | 1 | 1 | 2012-01-01
72 | S-Boiler_Et-gt2500k-0.8-fDraft | DEER 2012 | Meas |  | Standard | 0 | 2021-12-22 16:50 | Updated to indicate claim/filing status | Deemed Ex Ante Team | 2021-12-22 16:50 |  | Deemed Ex Ante Team | 1 | 1 | 2012-01-01
72 | MsrNRes-HVAC-Blr-Stm-gt2500to10000kBtuh-84p0Et | DEER2023 | Measure | Steam boiler (> 2500 kBtuh, <= 10000 kBtuh, 84.0 Et, OA Reset from 140 to 165 F) | Complete | 0 | 2021-12-22 11:53 |  |  |  | Simulated using CZ2022 weather data | Deemed Ex Ante Team | 1 | 1 | 2023-01-01
72 | PreNRes-HVAC-Blr-Stm-gt2500to10000kBtuh-78to79Et | DEER2023 | Pre-existing | Steam boiler, > 2500 kBtuh, <= 10000 kBtuh; 1975 - 2011: 78.0 Et, OA Reset from 140 to 165 F 2015 - New: 79.0 Et, OA Reset from 140 to 165 F | Complete | 0 | 2021-12-22 11:53 |  |  |  | Simulated using CZ2022 weather data | Deemed Ex Ante Team | 1 | 1 | 2023-01-01
72 | StdNRes-HVAC-Blr-Stm-lt300kBtuh-80p0AFUE | DEER2023 | Code/Standard | Steam boiler (< 300 kBtuh, 80.0 AFUE, OA Reset from 140 to 165 F) | Complete | 0 | 2021-12-22 11:53 |  |  |  | Simulated using CZ2022 weather data | Deemed Ex Ante Team | 1 | 1 | 2023-01-01
72 | MsrNRes-HVAC-Blr-Stm-lt300kBtuh-83p0AFUE | DEER2023 | Measure | Steam boiler (< 300 kBtuh, 83.0 AFUE, OA Reset from 140 to 165 F) | Complete | 0 | 2021-12-22 11:53 |  |  |  | Simulated using CZ2022 weather data | Deemed Ex Ante Team | 1 | 1 | 2023-01-01
72 | PreNRes-HVAC-Blr-Stm-lt300kBtuh-75to80p0AFUE | DEER2023 | Pre-existing | Steam boiler, < 300 kBtuh; 1975 - 2011: 75.0 AFUE, OA Reset from 140 to 165 F 2015 - New: 80.0 AFUE, OA Reset from 140 to 165 F | Complete | 0 | 2021-12-22 11:53 |  |  |  | Simulated using CZ2022 weather data | Deemed Ex Ante Team | 1 | 1 | 2023-01-01
72 | MsrNRes-HVAC-Blr-Stm-lt300kBtuh-82p0AFUE | DEER2023 | Measure | Steam boiler (< 300 kBtuh, 82.0 AFUE, OA Reset from 140 to 165 F) | Complete | 0 | 2021-12-22 11:53 |  |  |  | Simulated using CZ2022 weather data | Deemed Ex Ante Team | 1 | 1 | 2023-01-01
73 | Fenest-ManufWin-35-30-54 |  |  | not a real tech, example only | Standard | 0 | 2021-08-11 15:24 | Updated to indicate claim/filing status | Deemed Ex Ante Team |  |  |  | 1 | 1
74 | Fenest-SiteBuiltWin-35-30-54 |  |  | not a real tech, example only | Standard | 0 | 2021-08-11 15:24 | Updated to indicate claim/filing status | Deemed Ex Ante Team |  |  |  | 1 | 1
76 | WinFilm-35 |  |  |  | Standard | 0 | 2021-08-11 15:24 | Updated to indicate claim/filing status | Deemed Ex Ante Team |  |  |  | 1 | 1
76 | WinFilm-82 |  |  |  | Standard | 0 | 2021-08-11 15:24 | Updated to indicate claim/filing status | Deemed Ex Ante Team |  |  |  | 1 | 1
76 | WinFilm-60 |  |  |  | Standard | 0 | 2021-08-11 15:24 | Updated to indicate claim/filing status | Deemed Ex Ante Team |  |  |  | 1 | 1
80 | BldgShell-AttBlowIns-49 |  |  |  | Standard | 0 | 2021-08-11 15:24 | Updated to indicate claim/filing status | Deemed Ex Ante Team |  |  |  | 1 | 1
80 | BldgShell-AttBlowIns-5 |  |  |  | Standard | 0 | 2021-08-11 15:24 | Updated to indicate claim/filing status | Deemed Ex Ante Team |  |  |  | 1 | 1
80 | BldgShell-AttBlowIns-11 |  |  |  | Standard | 0 | 2021-08-11 15:24 | Updated to indicate claim/filing status | Deemed Ex Ante Team |  |  |  | 1 | 1
80 | BldgShell-AttBlowIns-38 |  |  |  | Standard | 0 | 2021-08-11 15:24 | Updated to indicate claim/filing status | Deemed Ex Ante Team |  |  |  | 1 | 1
80 | BldgShell-AttBlowIns-7 |  |  |  | Standard | 0 | 2021-08-11 15:24 | Updated to indicate claim/filing status | Deemed Ex Ante Team |  |  |  | 1 | 1
80 | BldgShell-AttBlowIns-19 |  |  |  | Standard | 0 | 2021-08-11 15:24 | Updated to indicate claim/filing status | Deemed Ex Ante Team |  |  |  | 1 | 1
80 | BldgShell-AttBlowIns-30 |  |  |  | Standard | 0 | 2021-08-11 15:24 | Updated to indicate claim/filing status | Deemed Ex Ante Team |  |  |  | 1 | 1
80 | BldgShell-AttBlowIns-13 |  |  |  | Standard | 0 | 2021-08-11 15:24 | Updated to indicate claim/filing status | Deemed Ex Ante Team |  |  |  | 1 | 1
81 | BldgShell-AttBatIns-13 |  |  |  | Standard | 0 | 2021-08-11 15:24 | Updated to indicate claim/filing status | Deemed Ex Ante Team |  |  |  | 1 | 1
81 | Pre-BS-CeilIns-VintR-AddR30-RvaluebyCZ | DEER2024 | Pre-existing | Baseline Ceiling Insulation varies by climate zone: R-7 (CZ01-09); R-18 to R-28 (CZ10-16) | Complete | 1 | 2022-08-10 17:54 |  | Deemed Ex Ante Team | 2022-08-10 17:54 | Re-simulated using DEER2024 EnergyPlus prototypes calibrated using RASS2019 study results and CZ2022 weather data | Deemed Ex Ante Team | 1 | 1
81 | Msr-BS-CeilIns-VintR-AddR30 | DEER2024 | Measure | Ceiling - Add R-30 batts on top of vintage-specific existing insulation | Complete | 1 | 2022-08-10 17:54 |  | Deemed Ex Ante Team | 2022-08-10 17:54 | Re-simulated using DEER2024 EnergyPlus prototypes calibrated using RASS2019 study results and CZ2022 weather data | Deemed Ex Ante Team | 1 | 1
81 | Pre-BS-CeilIns-VintR-AddR38-RvaluebyCZ | DEER2024 | Pre-existing | Baseline Ceiling Insulation varies by climate zone: R-7 (CZ01-09); R-18 to R-28 (CZ10-16) | Complete | 1 | 2022-08-10 17:54 |  | Deemed Ex Ante Team | 2022-08-10 17:54 | Re-simulated using DEER2024 EnergyPlus prototypes calibrated using RASS2019 study results and CZ2022 weather data | Deemed Ex Ante Team | 1 | 1
81 | BldgShell-AttBatIns-19 |  |  |  | Standard | 0 | 2021-08-11 15:24 | Updated to indicate claim/filing status | Deemed Ex Ante Team |  |  |  | 1 | 1
81 | BldgShell-AttBatIns-30 |  |  |  | Standard | 0 | 2021-08-11 15:24 | Updated to indicate claim/filing status | Deemed Ex Ante Team |  |  |  | 1 | 1
81 | BldgShell-AttBatIns-38 |  |  |  | Standard | 0 | 2021-08-11 15:24 | Updated to indicate claim/filing status | Deemed Ex Ante Team |  |  |  | 1 | 1
81 | BldgShell-AttBatIns-5 |  |  |  | Standard | 0 | 2021-08-11 15:24 | Updated to indicate claim/filing status | Deemed Ex Ante Team |  |  |  | 1 | 1
81 | BldgShell-AttBatIns-11 |  |  |  | Standard | 0 | 2021-08-11 15:24 | Updated to indicate claim/filing status | Deemed Ex Ante Team |  |  |  | 1 | 1
81 | BldgShell-AttBatIns-7 |  |  |  | Standard | 0 | 2021-08-11 15:24 | Updated to indicate claim/filing status | Deemed Ex Ante Team |  |  |  | 1 | 1
81 | Pre-BS-CeilIns-VintR-AddR44-RvaluebyCZ | DEER2024 | Pre-existing | Baseline Ceiling Insulation varies by climate zone: R-7 (CZ01-09); R-18 to R-28 (CZ10-16) | Complete | 1 | 2022-08-10 17:54 |  | Deemed Ex Ante Team | 2022-08-10 17:54 | Re-simulated using DEER2024 EnergyPlus prototypes calibrated using RASS2019 study results and CZ2022 weather data | Deemed Ex Ante Team | 1 | 1
81 | Msr-BS-CeilIns-VintR-AddR60 | DEER2024 | Measure | Ceiling - Add R-60 batts on top of vintage-specific existing insulation | Complete | 1 | 2022-08-10 17:54 |  | Deemed Ex Ante Team | 2022-08-10 17:54 | Re-simulated using DEER2024 EnergyPlus prototypes calibrated using RASS2019 study results and CZ2022 weather data | Deemed Ex Ante Team | 1 | 1
81 | Msr-BS-CeilIns-VintR-AddR44 | DEER2024 | Measure | Ceiling - Add R-44 batts on top of vintage-specific existing insulation | Complete | 1 | 2022-08-10 17:54 |  | Deemed Ex Ante Team | 2022-08-10 17:54 | Re-simulated using DEER2024 EnergyPlus prototypes calibrated using RASS2019 study results and CZ2022 weather data | Deemed Ex Ante Team | 1 | 1
81 | Pre-BS-CeilIns-VintR-AddR60-RvaluebyCZ | DEER2024 | Pre-existing | Baseline Ceiling Insulation varies by climate zone: R-7 (CZ01-09); R-18 to R-28 (CZ10-16) | Complete | 1 | 2022-08-10 17:54 |  | Deemed Ex Ante Team | 2022-08-10 17:54 | Re-simulated using DEER2024 EnergyPlus prototypes calibrated using RASS2019 study results and CZ2022 weather data | Deemed Ex Ante Team | 1 | 1
81 | Pre-BS-CeilIns-VintR-AddR11-RvaluebyCZ | DEER2024 | Pre-existing | Baseline Ceiling Insulation varies by climate zone: R-7 (CZ01-09); R-18 to R-28 (CZ10-16) | Complete | 1 | 2022-08-10 17:54 |  | Deemed Ex Ante Team | 2022-08-10 17:54 | Re-simulated using DEER2024 EnergyPlus prototypes calibrated using RASS2019 study results and CZ2022 weather data | Deemed Ex Ante Team | 1 | 1
81 | Msr-BS-CeilIns-VintR-AddR11 | DEER2024 | Measure | Ceiling - Add R-11 batts on top of vintage-specific existing insulation | Complete | 1 | 2022-08-10 17:54 |  | Deemed Ex Ante Team | 2022-08-10 17:54 | Re-simulated using DEER2024 EnergyPlus prototypes calibrated using RASS2019 study results and CZ2022 weather data | Deemed Ex Ante Team | 1 | 1
81 | Pre-BS-CeilIns-VintR-AddR19-RvaluebyCZ | DEER2024 | Pre-existing | Baseline Ceiling Insulation varies by climate zone: R-7 (CZ01-09); R-18 to R-28 (CZ10-16) | Complete | 1 | 2022-08-10 17:54 |  | Deemed Ex Ante Team | 2022-08-10 17:54 | Re-simulated using DEER2024 EnergyPlus prototypes calibrated using RASS2019 study results and CZ2022 weather data | Deemed Ex Ante Team | 1 | 1
81 | Msr-BS-CeilIns-VintR-AddR19 | DEER2024 | Measure | Ceiling - Add R-19 batts on top of vintage-specific existing insulation | Complete | 1 | 2022-08-10 17:54 |  | Deemed Ex Ante Team | 2022-08-10 17:54 | Re-simulated using DEER2024 EnergyPlus prototypes calibrated using RASS2019 study results and CZ2022 weather data | Deemed Ex Ante Team | 1 | 1
81 | Msr-BS-CeilIns-VintR-AddR38 | DEER2024 | Measure | Ceiling - Add R-38 batts on top of vintage-specific existing insulation | Complete | 1 | 2022-08-10 17:54 |  | Deemed Ex Ante Team | 2022-08-10 17:54 | Re-simulated using DEER2024 EnergyPlus prototypes calibrated using RASS2019 study results and CZ2022 weather data | Deemed Ex Ante Team | 1 | 1
82 | BldgShell-RigidRoofIns-49 |  |  |  | Standard | 0 | 2021-08-11 15:24 | Updated to indicate claim/filing status | Deemed Ex Ante Team |  |  |  | 1 | 1
83 | BldgShell-SprayRoofIns-R-0 |  |  |  | Standard | 0 | 2021-08-11 15:24 | Updated to indicate claim/filing status | Deemed Ex Ante Team |  |  |  | 1 | 1
83 | BldgShell-SprayRoofIns-R-11 |  |  |  | Standard | 0 | 2021-08-11 15:24 | Updated to indicate claim/filing status | Deemed Ex Ante Team |  |  |  | 1 | 1
84 | Msr-BS-BlowInIns-R0-R13 | DEER2024 | Measure | Wall Blow-In R-0 to R-13 Insulation | Complete | 1 | 2022-07-22 17:18 |  | Deemed Ex Ante Team | 2022-07-22 17:18 | Re-simulated using DEER2024 EnergyPlus prototypes calibrated using RASS2019 study results and CZ2022 weather data | Deemed Ex Ante Team | 1 | 1
84 | Pre-BS-BlowInIns-R0-R13 | DEER2024 | Pre-existing | 2x4 Wall w/R-0 Insulation | Complete | 1 | 2022-07-22 17:18 |  | Deemed Ex Ante Team | 2022-07-22 17:18 | Re-simulated using DEER2024 EnergyPlus prototypes calibrated using RASS2019 study results and CZ2022 weather data | Deemed Ex Ante Team | 1 | 1
119 | RefrigFrz-703kWhyr-15to23ft3 | DEER 2012 |  | RefrigFrz-703kWhyr-15to23ft3 | Standard | 0 | 2021-12-22 16:50 | Updated to indicate claim/filing status | Deemed Ex Ante Team | 2021-12-22 16:50 |  | Deemed Ex Ante Team | 1 | 1 | 2012-01-01
119 | RefrigFrz-821kWhyr-23to31ft3 | DEER 2012 |  | RefrigFrz-821kWhyr-23to31ft3 | Standard | 0 | 2021-12-22 16:50 | Updated to indicate claim/filing status | Deemed Ex Ante Team | 2021-12-22 16:50 |  | Deemed Ex Ante Team | 1 | 1 | 2012-01-01
119 | RefrigFrz-835kWhyr-15to23ft3 | DEER 2012 |  | RefrigFrz-835kWhyr-15to23ft3 | Standard | 0 | 2021-12-22 16:50 | Updated to indicate claim/filing status | Deemed Ex Ante Team | 2021-12-22 16:50 |  | Deemed Ex Ante Team | 1 | 1 | 2012-01-01
119 | RefrigFrz-921kWhyr-23to31ft3 | DEER 2012 |  | RefrigFrz-921kWhyr-23to31ft3 | Standard | 0 | 2021-12-22 16:50 | Updated to indicate claim/filing status | Deemed Ex Ante Team | 2021-12-22 16:50 |  | Deemed Ex Ante Team | 1 | 1 | 2012-01-01
119 | Refg-All_CmpMini-Code | DEER2015 | 2015 code technology | Refrigerator without Freezer, Size range = compact (5-7 cu. ft.), AV = 6, Minimum code compiant, Rated kWh = 266 | Standard | 0 | 2021-12-22 16:50 | Updated to indicate claim/filing status | Deemed Ex Ante Team | 2021-12-22 16:50 |  | Deemed Ex Ante Team | 1 | 1 | 2015-01-01
119 | Refg-All_CmpMini-Tier1 | DEER2015 | 2015 measure technology | Refrigerator without Freezer, Size range = compact (5-7 cu. ft.), AV = 6, Energy Star qualified, Rated kWh = 239 | Standard | 0 | 2021-12-22 16:50 | Updated to indicate claim/filing status | Deemed Ex Ante Team | 2021-12-22 16:50 |  | Deemed Ex Ante Team | 1 | 1 | 2015-01-01
119 | Refg-All_CmpMini-Tier2 | DEER2015 | 2015 measure technology | Refrigerator without Freezer, Size range = compact (5-7 cu. ft.), AV = 6, 30% lower than Code, Rated kWh = 186 | Standard | 0 | 2021-12-22 16:50 | Updated to indicate claim/filing status | Deemed Ex Ante Team | 2021-12-22 16:50 |  | Deemed Ex Ante Team | 1 | 1 | 2015-01-01
119 | Refg-All_CmpSml-Code | DEER2015 | 2015 code technology | Refrigerator without Freezer, Size range = compact mini (<5 cu. ft.), AV = 3, Minimum code compiant, Rated kWh = 243 | Standard | 0 | 2021-12-22 16:50 | Updated to indicate claim/filing status | Deemed Ex Ante Team | 2021-12-22 16:50 |  | Deemed Ex Ante Team | 1 | 1 | 2015-01-01
119 | Refg-All_CmpSml-Tier1 | DEER2015 | 2015 measure technology | Refrigerator without Freezer, Size range = compact mini (<5 cu. ft.), AV = 3, Energy Star qualified, Rated kWh = 219 | Standard | 0 | 2021-12-22 16:50 | Updated to indicate claim/filing status | Deemed Ex Ante Team | 2021-12-22 16:50 |  | Deemed Ex Ante Team | 1 | 1 | 2015-01-01
119 | Refg-All_CmpSml-Tier2 | DEER2015 | 2015 measure technology | Refrigerator without Freezer, Size range = compact mini (<5 cu. ft.), AV = 3, 30% lower than Code, Rated kWh = 170 | Standard | 0 | 2021-12-22 16:50 | Updated to indicate claim/filing status | Deemed Ex Ante Team | 2021-12-22 16:50 |  | Deemed Ex Ante Team | 1 | 1 | 2015-01-01
119 | Refg-All_Large-Code | DEER2015 | 2015 code technology | Refrigerator without Freezer, Size range = Large (21 – 23 cu. ft.), AV = 22, Minimum code compiant, Rated kWh = 357 | Standard | 0 | 2021-12-22 16:50 | Updated to indicate claim/filing status | Deemed Ex Ante Team | 2021-12-22 16:50 |  | Deemed Ex Ante Team | 1 | 1 | 2015-01-01
119 | Refg-All_Large-Tier1 | DEER2015 | 2015 measure technology | Refrigerator without Freezer, Size range = Large (21 – 23 cu. ft.), AV = 22, Energy Star qualified, Rated kWh = 321 | Standard | 0 | 2021-12-22 16:50 | Updated to indicate claim/filing status | Deemed Ex Ante Team | 2021-12-22 16:50 |  | Deemed Ex Ante Team | 1 | 1 | 2015-01-01
119 | Refg-All_Large-Tier2 | DEER2015 | 2015 measure technology | Refrigerator without Freezer, Size range = Large (21 – 23 cu. ft.), AV = 22, 30% lower than Code, Rated kWh = 250 | Standard | 0 | 2021-12-22 16:50 | Updated to indicate claim/filing status | Deemed Ex Ante Team | 2021-12-22 16:50 |  | Deemed Ex Ante Team | 1 | 1 | 2015-01-01
119 | Refg-All_Med-Tier1 | DEER2015 | 2015 measure technology | Refrigerator without Freezer, Size range = Medium (17 – 20 cu. ft.), AV = 19, Energy Star qualified, Rated kWh = 302 | Standard | 0 | 2021-12-22 16:50 | Updated to indicate claim/filing status | Deemed Ex Ante Team | 2021-12-22 16:50 |  | Deemed Ex Ante Team | 1 | 1 | 2015-01-01
119 | Refg-All_Med-Tier2 | DEER2015 | 2015 measure technology | Refrigerator without Freezer, Size range = Medium (17 – 20 cu. ft.), AV = 19, 30% lower than Code, Rated kWh = 235 | Standard | 0 | 2021-12-22 16:50 | Updated to indicate claim/filing status | Deemed Ex Ante Team | 2021-12-22 16:50 |  | Deemed Ex Ante Team | 1 | 1 | 2015-01-01
119 | Refg-All_Mini-Code | DEER2015 | 2015 code technology | Refrigerator without Freezer, Size range = Very Small (<13 cu. ft.), AV = 11, Minimum code compiant, Rated kWh = 279 | Standard | 0 | 2021-12-22 16:50 | Updated to indicate claim/filing status | Deemed Ex Ante Team | 2021-12-22 16:50 |  | Deemed Ex Ante Team | 1 | 1 | 2015-01-01
119 | Refg-All_Mini-Tier1 | DEER2015 | 2015 measure technology | Refrigerator without Freezer, Size range = Very Small (<13 cu. ft.), AV = 11, Energy Star qualified, Rated kWh = 251 | Standard | 0 | 2021-12-22 16:50 | Updated to indicate claim/filing status | Deemed Ex Ante Team | 2021-12-22 16:50 |  | Deemed Ex Ante Team | 1 | 1 | 2015-01-01
119 | Refg-All_Mini-Tier2 | DEER2015 | 2015 measure technology | Refrigerator without Freezer, Size range = Very Small (<13 cu. ft.), AV = 11, 30% lower than Code, Rated kWh = 195 | Standard | 0 | 2021-12-22 16:50 | Updated to indicate claim/filing status | Deemed Ex Ante Team | 2021-12-22 16:50 |  | Deemed Ex Ante Team | 1 | 1 | 2015-01-01
119 | Refg-All_Small-Code | DEER2015 | 2015 code technology | Refrigerator without Freezer, Size range = Small (13 – 16 cu. ft.), AV = 15, Minimum code compiant, Rated kWh = 308 | Standard | 0 | 2021-12-22 16:50 | Updated to indicate claim/filing status | Deemed Ex Ante Team | 2021-12-22 16:50 |  | Deemed Ex Ante Team | 1 | 1 | 2015-01-01
119 | Refg-All_Small-Tier1 | DEER2015 | 2015 measure technology | Refrigerator without Freezer, Size range = Small (13 – 16 cu. ft.), AV = 15, Energy Star qualified, Rated kWh = 277 | Standard | 0 | 2021-12-22 16:50 | Updated to indicate claim/filing status | Deemed Ex Ante Team | 2021-12-22 16:50 |  | Deemed Ex Ante Team | 1 | 1 | 2015-01-01
119 | Refg-All_Small-Tier2 | DEER2015 | 2015 measure technology | Refrigerator without Freezer, Size range = Small (13 – 16 cu. ft.), AV = 15, 30% lower than Code, Rated kWh = 216 | Standard | 0 | 2021-12-22 16:50 | Updated to indicate claim/filing status | Deemed Ex Ante Team | 2021-12-22 16:50 |  | Deemed Ex Ante Team | 1 | 1 | 2015-01-01
119 | Refg-All_VLarge-Code | DEER2015 | 2015 code technology | Refrigerator without Freezer, Size range = Very large (over 23 cu. ft.), AV = 26, Minimum code compiant, Rated kWh = 385 | Standard | 0 | 2021-12-22 16:50 | Updated to indicate claim/filing status | Deemed Ex Ante Team | 2021-12-22 16:50 |  | Deemed Ex Ante Team | 1 | 1 | 2015-01-01
119 | Refg-All_VLarge-Tier1 | DEER2015 | 2015 measure technology | Refrigerator without Freezer, Size range = Very large (over 23 cu. ft.), AV = 26, Energy Star qualified, Rated kWh = 347 | Standard | 0 | 2021-12-22 16:50 | Updated to indicate claim/filing status | Deemed Ex Ante Team | 2021-12-22 16:50 |  | Deemed Ex Ante Team | 1 | 1 | 2015-01-01
119 | Refg-All_VLarge-Tier2 | DEER2015 | 2015 measure technology | Refrigerator without Freezer, Size range = Very large (over 23 cu. ft.), AV = 26, 30% lower than Code, Rated kWh = 270 | Standard | 0 | 2021-12-22 16:50 | Updated to indicate claim/filing status | Deemed Ex Ante Team | 2021-12-22 16:50 |  | Deemed Ex Ante Team | 1 | 1 | 2015-01-01
119 | Refg-All_WtdSize-Code | DEER2015 | 2015 code technology | Refrigerator without Freezer, Size range = Weighted Size, AV = 14.2, Minimum code compiant, Rated kWh = 302 | Standard | 0 | 2021-12-22 16:50 | Updated to indicate claim/filing status | Deemed Ex Ante Team | 2021-12-22 16:50 |  | Deemed Ex Ante Team | 1 | 1 | 2015-01-01
119 | Refg-All_WtdSize-Tier1 | DEER2015 | 2015 measure technology | Refrigerator without Freezer, Size range = Weighted Size, AV = 14.2, Energy Star qualified, Rated kWh = 272 | Standard | 0 | 2021-12-22 16:50 | Updated to indicate claim/filing status | Deemed Ex Ante Team | 2021-12-22 16:50 |  | Deemed Ex Ante Team | 1 | 1 | 2015-01-01
119 | Refg-All_WtdSize-Tier2 | DEER2015 | 2015 measure technology | Refrigerator without Freezer, Size range = Weighted Size, AV = 14.2, 30% lower than Code, Rated kWh = 211 | Standard | 0 | 2021-12-22 16:50 | Updated to indicate claim/filing status | Deemed Ex Ante Team | 2021-12-22 16:50 |  | Deemed Ex Ante Team | 1 | 1 | 2015-01-01
119 | RefgFrz_CmpMini-Code | DEER2015 | 2015 code technology | Refrigerator with interior freezer, Size range = compact (5-7 cu. ft.), AV = 6.3, Minimum code compiant, Rated kWh = 309 | Standard | 0 | 2021-12-22 16:50 | Updated to indicate claim/filing status | Deemed Ex Ante Team | 2021-12-22 16:50 |  | Deemed Ex Ante Team | 1 | 1 | 2015-01-01
119 | RefgFrz_CmpMini-Tier1 | DEER2015 | 2015 measure technology | Refrigerator with interior freezer, Size range = compact (5-7 cu. ft.), AV = 6.3, Energy Star qualified, Rated kWh = 278 | Standard | 0 | 2021-12-22 16:50 | Updated to indicate claim/filing status | Deemed Ex Ante Team | 2021-12-22 16:50 |  | Deemed Ex Ante Team | 1 | 1 | 2015-01-01
119 | RefgFrz_CmpMini-Tier2 | DEER2015 | 2015 measure technology | Refrigerator with interior freezer, Size range = compact (5-7 cu. ft.), AV = 6.3, 30% lower than Code, Rated kWh = 216 | Standard | 0 | 2021-12-22 16:50 | Updated to indicate claim/filing status | Deemed Ex Ante Team | 2021-12-22 16:50 |  | Deemed Ex Ante Team | 1 | 1 | 2015-01-01
119 | RefgFrz_CmpSml-Code | DEER2015 | 2015 code technology | Refrigerator with interior freezer, Size range = compact mini (<5 cu. ft.), AV = 3.1, Minimum code compiant, Rated kWh = 280 | Standard | 0 | 2021-12-22 16:50 | Updated to indicate claim/filing status | Deemed Ex Ante Team | 2021-12-22 16:50 |  | Deemed Ex Ante Team | 1 | 1 | 2015-01-01
119 | RefgFrz_CmpSml-Tier1 | DEER2015 | 2015 measure technology | Refrigerator with interior freezer, Size range = compact mini (<5 cu. ft.), AV = 3.1, Energy Star qualified, Rated kWh = 252 | Standard | 0 | 2021-12-22 16:50 | Updated to indicate claim/filing status | Deemed Ex Ante Team | 2021-12-22 16:50 |  | Deemed Ex Ante Team | 1 | 1 | 2015-01-01
119 | RefgFrz_CmpSml-Tier2 | DEER2015 | 2015 measure technology | Refrigerator with interior freezer, Size range = compact mini (<5 cu. ft.), AV = 3.1, 30% lower than Code, Rated kWh = 196 | Standard | 0 | 2021-12-22 16:50 | Updated to indicate claim/filing status | Deemed Ex Ante Team | 2021-12-22 16:50 |  | Deemed Ex Ante Team | 1 | 1 | 2015-01-01
119 | RefgFrz-BM_CmpMini-Code | DEER2015 | 2015 code technology | Refrigerator with Bottom mount freezer, Size range = compact (5-7 cu. ft.), AV = 7.4, Minimum code compiant, Rated kWh = 427 | Standard | 0 | 2021-12-22 16:50 | Updated to indicate claim/filing status | Deemed Ex Ante Team | 2021-12-22 16:50 |  | Deemed Ex Ante Team | 1 | 1 | 2015-01-01
119 | RefgFrz-BM_CmpMini-Tier1 | DEER2015 | 2015 measure technology | Refrigerator with Bottom mount freezer, Size range = compact (5-7 cu. ft.), AV = 7.4, Energy Star qualified, Rated kWh = 384 | Standard | 0 | 2021-12-22 16:50 | Updated to indicate claim/filing status | Deemed Ex Ante Team | 2021-12-22 16:50 |  | Deemed Ex Ante Team | 1 | 1 | 2015-01-01
119 | RefgFrz-BM_CmpMini-Tier2 | DEER2015 | 2015 measure technology | Refrigerator with Bottom mount freezer, Size range = compact (5-7 cu. ft.), AV = 7.4, 30% lower than Code, Rated kWh = 299 | Standard | 0 | 2021-12-22 16:50 | Updated to indicate claim/filing status | Deemed Ex Ante Team | 2021-12-22 16:50 |  | Deemed Ex Ante Team | 1 | 1 | 2015-01-01
119 | RefgFrz-BM_CmpSml-Code | DEER2015 | 2015 code technology | Refrigerator with Bottom mount freezer, Size range = compact mini (<5 cu. ft.), AV = 3.7, Minimum code compiant, Rated kWh = 383 | Standard | 0 | 2021-12-22 16:50 | Updated to indicate claim/filing status | Deemed Ex Ante Team | 2021-12-22 16:50 |  | Deemed Ex Ante Team | 1 | 1 | 2015-01-01
119 | RefgFrz-BM_CmpSml-Tier1 | DEER2015 | 2015 measure technology | Refrigerator with Bottom mount freezer, Size range = compact mini (<5 cu. ft.), AV = 3.7, Energy Star qualified, Rated kWh = 345 | Standard | 0 | 2021-12-22 16:50 | Updated to indicate claim/filing status | Deemed Ex Ante Team | 2021-12-22 16:50 |  | Deemed Ex Ante Team | 1 | 1 | 2015-01-01
119 | RefgFrz-BM_CmpSml-Tier2 | DEER2015 | 2015 measure technology | Refrigerator with Bottom mount freezer, Size range = compact mini (<5 cu. ft.), AV = 3.7, 30% lower than Code, Rated kWh = 268 | Standard | 0 | 2021-12-22 16:50 | Updated to indicate claim/filing status | Deemed Ex Ante Team | 2021-12-22 16:50 |  | Deemed Ex Ante Team | 1 | 1 | 2015-01-01
119 | RefgFrz-BM_Large-Code | DEER2015 | 2015 code technology | Refrigerator with Bottom mount freezer, Size range = Large (21 – 23 cu. ft.), AV = 27.9, Minimum code compiant, Rated kWh = 564 | Standard | 0 | 2021-12-22 16:50 | Updated to indicate claim/filing status | Deemed Ex Ante Team | 2021-12-22 16:50 |  | Deemed Ex Ante Team | 1 | 1 | 2015-01-01
119 | RefgFrz-BM_Large-Tier1 | DEER2015 | 2015 measure technology | Refrigerator with Bottom mount freezer, Size range = Large (21 – 23 cu. ft.), AV = 27.9, Energy Star qualified, Rated kWh = 508 | Standard | 0 | 2021-12-22 16:50 | Updated to indicate claim/filing status | Deemed Ex Ante Team | 2021-12-22 16:50 |  | Deemed Ex Ante Team | 1 | 1 | 2015-01-01
119 | RefgFrz-BM_Large-Tier2 | DEER2015 | 2015 measure technology | Refrigerator with Bottom mount freezer, Size range = Large (21 – 23 cu. ft.), AV = 27.9, 30% lower than Code, Rated kWh = 395 | Standard | 0 | 2021-12-22 16:50 | Updated to indicate claim/filing status | Deemed Ex Ante Team | 2021-12-22 16:50 |  | Deemed Ex Ante Team | 1 | 1 | 2015-01-01
119 | RefgFrz-BM_Med-Code | DEER2015 | 2015 code technology | Refrigerator with Bottom mount freezer, Size range = Medium (17 – 20 cu. ft.), AV = 24.1, Minimum code compiant, Rated kWh = 530 | Standard | 0 | 2021-12-22 16:50 | Updated to indicate claim/filing status | Deemed Ex Ante Team | 2021-12-22 16:50 |  | Deemed Ex Ante Team | 1 | 1 | 2015-01-01
119 | RefgFrz-BM_Med-Tier1 | DEER2015 | 2015 measure technology | Refrigerator with Bottom mount freezer, Size range = Medium (17 – 20 cu. ft.), AV = 24.1, Energy Star qualified, Rated kWh = 477 | Standard | 0 | 2021-12-22 16:50 | Updated to indicate claim/filing status | Deemed Ex Ante Team | 2021-12-22 16:50 |  | Deemed Ex Ante Team | 1 | 1 | 2015-01-01
119 | RefgFrz-BM_Med-Tier2 | DEER2015 | 2015 measure technology | Refrigerator with Bottom mount freezer, Size range = Medium (17 – 20 cu. ft.), AV = 24.1, 30% lower than Code, Rated kWh = 371 | Standard | 0 | 2021-12-22 16:50 | Updated to indicate claim/filing status | Deemed Ex Ante Team | 2021-12-22 16:50 |  | Deemed Ex Ante Team | 1 | 1 | 2015-01-01
119 | RefgFrz-BM_Mini-Code | DEER2015 | 2015 code technology | Refrigerator with Bottom mount freezer, Size range = Very Small (<13 cu. ft.), AV = 13.9, Minimum code compiant, Rated kWh = 440 | Standard | 0 | 2021-12-22 16:50 | Updated to indicate claim/filing status | Deemed Ex Ante Team | 2021-12-22 16:50 |  | Deemed Ex Ante Team | 1 | 1 | 2015-01-01
119 | RefgFrz-BM_Mini-Tier1 | DEER2015 | 2015 measure technology | Refrigerator with Bottom mount freezer, Size range = Very Small (<13 cu. ft.), AV = 13.9, Energy Star qualified, Rated kWh = 396 | Standard | 0 | 2021-12-22 16:50 | Updated to indicate claim/filing status | Deemed Ex Ante Team | 2021-12-22 16:50 |  | Deemed Ex Ante Team | 1 | 1 | 2015-01-01
119 | RefgFrz-BM_Mini-Tier2 | DEER2015 | 2015 measure technology | Refrigerator with Bottom mount freezer, Size range = Very Small (<13 cu. ft.), AV = 13.9, 30% lower than Code, Rated kWh = 308 | Standard | 0 | 2021-12-22 16:50 | Updated to indicate claim/filing status | Deemed Ex Ante Team | 2021-12-22 16:50 |  | Deemed Ex Ante Team | 1 | 1 | 2015-01-01
119 | RefgFrz-BM_Small-Code | DEER2015 | 2015 code technology | Refrigerator with Bottom mount freezer, Size range = Small (13 – 16 cu. ft.), AV = 19, Minimum code compiant, Rated kWh = 485 | Standard | 0 | 2021-12-22 16:50 | Updated to indicate claim/filing status | Deemed Ex Ante Team | 2021-12-22 16:50 |  | Deemed Ex Ante Team | 1 | 1 | 2015-01-01
119 | RefgFrz-BM_Small-Tier1 | DEER2015 | 2015 measure technology | Refrigerator with Bottom mount freezer, Size range = Small (13 – 16 cu. ft.), AV = 19, Energy Star qualified, Rated kWh = 437 | Standard | 0 | 2021-12-22 16:50 | Updated to indicate claim/filing status | Deemed Ex Ante Team | 2021-12-22 16:50 |  | Deemed Ex Ante Team | 1 | 1 | 2015-01-01
119 | RefgFrz-BM_Small-Tier2 | DEER2015 | 2015 measure technology | Refrigerator with Bottom mount freezer, Size range = Small (13 – 16 cu. ft.), AV = 19, 30% lower than Code, Rated kWh = 340 | Standard | 0 | 2021-12-22 16:50 | Updated to indicate claim/filing status | Deemed Ex Ante Team | 2021-12-22 16:50 |  | Deemed Ex Ante Team | 1 | 1 | 2015-01-01
119 | RefgFrz-BM_VLarge-Code | DEER2015 | 2015 code technology | Refrigerator with Bottom mount freezer, Size range = Very large (over 23 cu. Ft.), AV = 32.9, Minimum code compiant, Rated kWh = 608 | Standard | 0 | 2021-12-22 16:50 | Updated to indicate claim/filing status | Deemed Ex Ante Team | 2021-12-22 16:50 |  | Deemed Ex Ante Team | 1 | 1 | 2015-01-01
119 | RefgFrz-BM_VLarge-Tier1 | DEER2015 | 2015 measure technology | Refrigerator with Bottom mount freezer, Size range = Very large (over 23 cu. Ft.), AV = 32.9, Energy Star qualified, Rated kWh = 547 | Standard | 0 | 2021-12-22 16:50 | Updated to indicate claim/filing status | Deemed Ex Ante Team | 2021-12-22 16:50 |  | Deemed Ex Ante Team | 1 | 1 | 2015-01-01
119 | RefgFrz-BM_VLarge-Tier2 | DEER2015 | 2015 measure technology | Refrigerator with Bottom mount freezer, Size range = Very large (over 23 cu. Ft.), AV = 32.9, 30% lower than Code, Rated kWh = 426 | Standard | 0 | 2021-12-22 16:50 | Updated to indicate claim/filing status | Deemed Ex Ante Team | 2021-12-22 16:50 |  | Deemed Ex Ante Team | 1 | 1 | 2015-01-01
119 | RefgFrz-BM_WtdSize-Code | DEER2015 | 2015 code technology | Refrigerator with Bottom mount freezer, Size range = Weighted Size, AV = 25.9, Minimum code compiant, Rated kWh = 555 | Standard | 0 | 2021-12-22 16:50 | Updated to indicate claim/filing status | Deemed Ex Ante Team | 2021-12-22 16:50 |  | Deemed Ex Ante Team | 1 | 1 | 2015-01-01
119 | RefgFrz-BM_WtdSize-Tier1 | DEER2015 | 2015 measure technology | Refrigerator with Bottom mount freezer, Size range = Weighted Size, AV = 25.9, Energy Star qualified, Rated kWh = 500 | Standard | 0 | 2021-12-22 16:50 | Updated to indicate claim/filing status | Deemed Ex Ante Team | 2021-12-22 16:50 |  | Deemed Ex Ante Team | 1 | 1 | 2015-01-01
119 | RefgFrz-BM_WtdSize-Tier2 | DEER2015 | 2015 measure technology | Refrigerator with Bottom mount freezer, Size range = Weighted Size, AV = 25.9, 30% lower than Code, Rated kWh = 389 | Standard | 0 | 2021-12-22 16:50 | Updated to indicate claim/filing status | Deemed Ex Ante Team | 2021-12-22 16:50 |  | Deemed Ex Ante Team | 1 | 1 | 2015-01-01
119 | RefgFrz-BM_XLarge-Code | DEER2015 | 2015 code technology | Refrigerator with Bottom mount freezer, Size range = extra large (> 28 cu. ft.), AV = 38, Minimum code compiant, Rated kWh = 653 | Standard | 0 | 2021-12-22 16:50 | Updated to indicate claim/filing status | Deemed Ex Ante Team | 2021-12-22 16:50 |  | Deemed Ex Ante Team | 1 | 1 | 2015-01-01
119 | RefgFrz-BM_XLarge-Tier1 | DEER2015 | 2015 measure technology | Refrigerator with Bottom mount freezer, Size range = extra large (> 28 cu. ft.), AV = 38, Energy Star qualified, Rated kWh = 588 | Standard | 0 | 2021-12-22 16:50 | Updated to indicate claim/filing status | Deemed Ex Ante Team | 2021-12-22 16:50 |  | Deemed Ex Ante Team | 1 | 1 | 2015-01-01
119 | RefgFrz-BM_XLarge-Tier2 | DEER2015 | 2015 measure technology | Refrigerator with Bottom mount freezer, Size range = extra large (> 28 cu. ft.), AV = 38, 30% lower than Code, Rated kWh = 457 | Standard | 0 | 2021-12-22 16:50 | Updated to indicate claim/filing status | Deemed Ex Ante Team | 2021-12-22 16:50 |  | Deemed Ex Ante Team | 1 | 1 | 2015-01-01
119 | RefgFrz-BM-Ice_Large-Code | DEER2015 | 2015 code technology | Refrigerator with Bottom mount freezer, with Icemaker, Size range = Large (21 – 23 cu. ft.), AV = 27.9, Minimum code compiant, Rated kWh = 648 | Standard | 0 | 2021-12-22 16:50 | Updated to indicate claim/filing status | Deemed Ex Ante Team | 2021-12-22 16:50 |  | Deemed Ex Ante Team | 1 | 1 | 2015-01-01
119 | RefgFrz-BM-Ice_Large-Tier1 | DEER2015 | 2015 measure technology | Refrigerator with Bottom mount freezer, with Icemaker, Size range = Large (21 – 23 cu. ft.), AV = 27.9, Energy Star qualified, Rated kWh = 583 | Standard | 0 | 2021-12-22 16:50 | Updated to indicate claim/filing status | Deemed Ex Ante Team | 2021-12-22 16:50 |  | Deemed Ex Ante Team | 1 | 1 | 2015-01-01
119 | RefgFrz-BM-Ice_Large-Tier2 | DEER2015 | 2015 measure technology | Refrigerator with Bottom mount freezer, with Icemaker, Size range = Large (21 – 23 cu. ft.), AV = 27.9, 30% lower than Code, Rated kWh = 454 | Standard | 0 | 2021-12-22 16:50 | Updated to indicate claim/filing status | Deemed Ex Ante Team | 2021-12-22 16:50 |  | Deemed Ex Ante Team | 1 | 1 | 2015-01-01
119 | RefgFrz-BM-Ice_Med-Code | DEER2015 | 2015 code technology | Refrigerator with Bottom mount freezer, with Icemaker, Size range = Medium (17 – 20 cu. ft.), AV = 24.1, Minimum code compiant, Rated kWh = 614 | Standard | 0 | 2021-12-22 16:50 | Updated to indicate claim/filing status | Deemed Ex Ante Team | 2021-12-22 16:50 |  | Deemed Ex Ante Team | 1 | 1 | 2015-01-01
119 | RefgFrz-BM-Ice_Med-Tier1 | DEER2015 | 2015 measure technology | Refrigerator with Bottom mount freezer, with Icemaker, Size range = Medium (17 – 20 cu. ft.), AV = 24.1, Energy Star qualified, Rated kWh = 553 | Standard | 0 | 2021-12-22 16:50 | Updated to indicate claim/filing status | Deemed Ex Ante Team | 2021-12-22 16:50 |  | Deemed Ex Ante Team | 1 | 1 | 2015-01-01
119 | RefgFrz-BM-Ice_Med-Tier2 | DEER2015 | 2015 measure technology | Refrigerator with Bottom mount freezer, with Icemaker, Size range = Medium (17 – 20 cu. ft.), AV = 24.1, 30% lower than Code, Rated kWh = 430 | Standard | 0 | 2021-12-22 16:50 | Updated to indicate claim/filing status | Deemed Ex Ante Team | 2021-12-22 16:50 |  | Deemed Ex Ante Team | 1 | 1 | 2015-01-01
119 | RefgFrz-SM-TTD_VLarge-Tier2 | DEER2015 | 2015 measure technology | Refrigerator with Side mount freezer, with Icemaker, with thru-door ice service, Size range = Very large (over 23 cu. Ft.), AV = 33.3, 30% lower than Code, Rated kWh = 502 | Standard | 0 | 2021-10-12 14:07 | Updated to indicate claim/filing status | Deemed Ex Ante Team |  |  |  | 1 | 1 | 2015-01-01
119 | RefgFrz-SM-TTD_WtdSize-Code | DEER2015 | 2015 code technology | Refrigerator with Side mount freezer, with Icemaker, with thru-door ice service, Size range = Weighted Size, AV = 31.1, Minimum code compiant, Rated kWh = 699 | Standard | 0 | 2021-10-12 14:07 | Updated to indicate claim/filing status | Deemed Ex Ante Team |  |  |  | 1 | 1 | 2015-01-01
119 | RefgFrz-SM-TTD_WtdSize-Tier1 | DEER2015 | 2015 measure technology | Refrigerator with Side mount freezer, with Icemaker, with thru-door ice service, Size range = Weighted Size, AV = 31.1, Energy Star qualified, Rated kWh = 629 | Standard | 0 | 2021-10-12 14:07 | Updated to indicate claim/filing status | Deemed Ex Ante Team |  |  |  | 1 | 1 | 2015-01-01
119 | RefgFrz-SM-TTD_WtdSize-Tier2 | DEER2015 | 2015 measure technology | Refrigerator with Side mount freezer, with Icemaker, with thru-door ice service, Size range = Weighted Size, AV = 31.1, 30% lower than Code, Rated kWh = 489 | Standard | 0 | 2021-10-12 14:07 | Updated to indicate claim/filing status | Deemed Ex Ante Team |  |  |  | 1 | 1 | 2015-01-01
119 | RefgFrz-SM_VLarge-Code | DEER2015 | 2015 code technology | Refrigerator with Side mount freezer, Size range = Very large (over 23 cu. Ft.), AV = 33.3, Minimum code compiant, Rated kWh = 581 | Standard | 0 | 2021-10-12 14:07 | Updated to indicate claim/filing status | Deemed Ex Ante Team |  |  |  | 1 | 1 | 2015-01-01
119 | RefgFrz-SM_VLarge-Tier1 | DEER2015 | 2015 measure technology | Refrigerator with Side mount freezer, Size range = Very large (over 23 cu. Ft.), AV = 33.3, Energy Star qualified, Rated kWh = 523 | Standard | 0 | 2021-10-12 14:07 | Updated to indicate claim/filing status | Deemed Ex Ante Team |  |  |  | 1 | 1 | 2015-01-01
119 | RefgFrz-SM_VLarge-Tier2 | DEER2015 | 2015 measure technology | Refrigerator with Side mount freezer, Size range = Very large (over 23 cu. Ft.), AV = 33.3, 30% lower than Code, Rated kWh = 407 | Standard | 0 | 2021-10-12 14:07 | Updated to indicate claim/filing status | Deemed Ex Ante Team |  |  |  | 1 | 1 | 2015-01-01
119 | RefgFrz-SM_WtdSize-Code | DEER2015 | 2015 code technology | Refrigerator with Side mount freezer, Size range = Weighted Size, AV = 26.9, Minimum code compiant, Rated kWh = 536 | Standard | 0 | 2021-10-12 14:07 | Updated to indicate claim/filing status | Deemed Ex Ante Team |  |  |  | 1 | 1 | 2015-01-01
119 | RefgFrz-SM_WtdSize-Tier1 | DEER2015 | 2015 measure technology | Refrigerator with Side mount freezer, Size range = Weighted Size, AV = 26.9, Energy Star qualified, Rated kWh = 482 | Standard | 0 | 2021-10-12 14:07 | Updated to indicate claim/filing status | Deemed Ex Ante Team |  |  |  | 1 | 1 | 2015-01-01
119 | RefgFrz-SM_WtdSize-Tier2 | DEER2015 | 2015 measure technology | Refrigerator with Side mount freezer, Size range = Weighted Size, AV = 26.9, 30% lower than Code, Rated kWh = 375 | Standard | 0 | 2021-10-12 14:07 | Updated to indicate claim/filing status | Deemed Ex Ante Team |  |  |  | 1 | 1 | 2015-01-01
119 | RefgFrz-TM_CmpMini-Code | DEER2015 | 2015 code technology | Refrigerator with Top mount freezer, Size range = compact (5-7 cu. ft.), AV = 7.4, Minimum code compiant, Rated kWh = 427 | Standard | 0 | 2021-10-12 14:07 | Updated to indicate claim/filing status | Deemed Ex Ante Team |  |  |  | 1 | 1 | 2015-01-01
119 | RefgFrz-TM_CmpMini-Tier1 | DEER2015 | 2015 measure technology | Refrigerator with Top mount freezer, Size range = compact (5-7 cu. ft.), AV = 7.4, Energy Star qualified, Rated kWh = 384 | Standard | 0 | 2021-10-12 14:07 | Updated to indicate claim/filing status | Deemed Ex Ante Team |  |  |  | 1 | 1 | 2015-01-01
119 | RefgFrz-TM_CmpMini-Tier2 | DEER2015 | 2015 measure technology | Refrigerator with Top mount freezer, Size range = compact (5-7 cu. ft.), AV = 7.4, 30% lower than Code, Rated kWh = 299 | Standard | 0 | 2021-10-12 14:07 | Updated to indicate claim/filing status | Deemed Ex Ante Team |  |  |  | 1 | 1 | 2015-01-01
119 | RefgFrz-TM_CmpSml-Code | DEER2015 | 2015 code technology | Refrigerator with Top mount freezer, Size range = compact mini (<5 cu. ft.), AV = 3.7, Minimum code compiant, Rated kWh = 383 | Standard | 0 | 2021-10-12 14:07 | Updated to indicate claim/filing status | Deemed Ex Ante Team |  |  |  | 1 | 1 | 2015-01-01
119 | RefgFrz-TM_CmpSml-Tier1 | DEER2015 | 2015 measure technology | Refrigerator with Top mount freezer, Size range = compact mini (<5 cu. ft.), AV = 3.7, Energy Star qualified, Rated kWh = 345 | Standard | 0 | 2021-10-12 14:07 | Updated to indicate claim/filing status | Deemed Ex Ante Team |  |  |  | 1 | 1 | 2015-01-01
119 | RefgFrz-TM-Ice_Large-Code | DEER2015 | 2015 code technology | Refrigerator with Top mount freezer, with Icemaker, Size range = Large (21 – 23 cu. ft.), AV = 26.2, Minimum code compiant, Rated kWh = 529 | Standard | 0 | 2021-10-12 14:07 | Updated to indicate claim/filing status | Deemed Ex Ante Team |  |  |  | 1 | 1 | 2015-01-01
119 | RefgFrz-TM-Ice_Large-Tier1 | DEER2015 | 2015 measure technology | Refrigerator with Top mount freezer, with Icemaker, Size range = Large (21 – 23 cu. ft.), AV = 26.2, Energy Star qualified, Rated kWh = 476 | Standard | 0 | 2021-10-12 14:07 | Updated to indicate claim/filing status | Deemed Ex Ante Team |  |  |  | 1 | 1 | 2015-01-01
119 | RefgFrz-TM-Ice_Large-Tier2 | DEER2015 | 2015 measure technology | Refrigerator with Top mount freezer, with Icemaker, Size range = Large (21 – 23 cu. ft.), AV = 26.2, 30% lower than Code, Rated kWh = 370 | Standard | 0 | 2021-10-12 14:07 | Updated to indicate claim/filing status | Deemed Ex Ante Team |  |  |  | 1 | 1 | 2015-01-01
119 | RefgFrz-TM-Ice_Med-Code | DEER2015 | 2015 code technology | Refrigerator with Top mount freezer, with Icemaker, Size range = Medium (17 – 20 cu. ft.), AV = 22.6, Minimum code compiant, Rated kWh = 500 | Standard | 0 | 2021-10-12 14:07 | Updated to indicate claim/filing status | Deemed Ex Ante Team |  |  |  | 1 | 1 | 2015-01-01
119 | RefgFrz-TM-Ice_Med-Tier1 | DEER2015 | 2015 measure technology | Refrigerator with Top mount freezer, with Icemaker, Size range = Medium (17 – 20 cu. ft.), AV = 22.6, Energy Star qualified, Rated kWh = 450 | Standard | 0 | 2021-10-12 14:07 | Updated to indicate claim/filing status | Deemed Ex Ante Team |  |  |  | 1 | 1 | 2015-01-01
119 | RefgFrz-TM-Ice_Med-Tier2 | DEER2015 | 2015 measure technology | Refrigerator with Top mount freezer, with Icemaker, Size range = Medium (17 – 20 cu. ft.), AV = 22.6, 30% lower than Code, Rated kWh = 350 | Standard | 0 | 2021-10-12 14:07 | Updated to indicate claim/filing status | Deemed Ex Ante Team |  |  |  | 1 | 1 | 2015-01-01
119 | RefgFrz-TM-Ice_Mini-Code | DEER2015 | 2015 code technology | Refrigerator with Top mount freezer, with Icemaker, Size range = Very Small (<13 cu. ft.), AV = 13.1, Minimum code compiant, Rated kWh = 423 | Standard | 0 | 2021-10-12 14:07 | Updated to indicate claim/filing status | Deemed Ex Ante Team |  |  |  | 1 | 1 | 2015-01-01
119 | RefgFrz-TM-Ice_Mini-Tier1 | DEER2015 | 2015 measure technology | Refrigerator with Top mount freezer, with Icemaker, Size range = Very Small (<13 cu. ft.), AV = 13.1, Energy Star qualified, Rated kWh = 381 | Standard | 0 | 2021-10-12 14:07 | Updated to indicate claim/filing status | Deemed Ex Ante Team |  |  |  | 1 | 1 | 2015-01-01
119 | RefgFrz-TM-Ice_Mini-Tier2 | DEER2015 | 2015 measure technology | Refrigerator with Top mount freezer, with Icemaker, Size range = Very Small (<13 cu. ft.), AV = 13.1, 30% lower than Code, Rated kWh = 296 | Standard | 0 | 2021-10-12 14:07 | Updated to indicate claim/filing status | Deemed Ex Ante Team |  |  |  | 1 | 1 | 2015-01-01
119 | RefgFrz-TM-Ice_Small-Code | DEER2015 | 2015 code technology | Refrigerator with Top mount freezer, with Icemaker, Size range = Small (13 – 16 cu. ft.), AV = 17.9, Minimum code compiant, Rated kWh = 462 | Standard | 0 | 2021-10-12 14:07 | Updated to indicate claim/filing status | Deemed Ex Ante Team |  |  |  | 1 | 1 | 2015-01-01
119 | RefgFrz-TM-Ice_Small-Tier1 | DEER2015 | 2015 measure technology | Refrigerator with Top mount freezer, with Icemaker, Size range = Small (13 – 16 cu. ft.), AV = 17.9, Energy Star qualified, Rated kWh = 416 | Standard | 0 | 2021-10-12 14:07 | Updated to indicate claim/filing status | Deemed Ex Ante Team |  |  |  | 1 | 1 | 2015-01-01
119 | RefgFrz-TM-Ice_Small-Tier2 | DEER2015 | 2015 measure technology | Refrigerator with Top mount freezer, with Icemaker, Size range = Small (13 – 16 cu. ft.), AV = 17.9, 30% lower than Code, Rated kWh = 323 | Standard | 0 | 2021-10-12 14:07 | Updated to indicate claim/filing status | Deemed Ex Ante Team |  |  |  | 1 | 1 | 2015-01-01
119 | RefgFrz-TM-Ice_VLarge-Code | DEER2015 | 2015 code technology | Refrigerator with Top mount freezer, with Icemaker, Size range = Very large (over 23 cu. ft.), AV = 30.9, Minimum code compiant, Rated kWh = 567 | Standard | 0 | 2021-10-12 14:07 | Updated to indicate claim/filing status | Deemed Ex Ante Team |  |  |  | 1 | 1 | 2015-01-01
119 | RefgFrz-TM-Ice_VLarge-Tier1 | DEER2015 | 2015 measure technology | Refrigerator with Top mount freezer, with Icemaker, Size range = Very large (over 23 cu. ft.), AV = 30.9, Energy Star qualified, Rated kWh = 510 | Standard | 0 | 2021-10-12 14:07 | Updated to indicate claim/filing status | Deemed Ex Ante Team |  |  |  | 1 | 1 | 2015-01-01
119 | RefgFrz-TM-Ice_VLarge-Tier2 | DEER2015 | 2015 measure technology | Refrigerator with Top mount freezer, with Icemaker, Size range = Very large (over 23 cu. ft.), AV = 30.9, 30% lower than Code, Rated kWh = 397 | Standard | 0 | 2021-10-12 14:07 | Updated to indicate claim/filing status | Deemed Ex Ante Team |  |  |  | 1 | 1 | 2015-01-01
119 | RefgFrz-TM-Ice_WtdSize-Code | DEER2015 | 2015 code technology | Refrigerator with Top mount freezer, with Icemaker, Size range = Weighted Size, AV = 24.7, Minimum code compiant, Rated kWh = 518 | Standard | 0 | 2021-10-12 14:07 | Updated to indicate claim/filing status | Deemed Ex Ante Team |  |  |  | 1 | 1 | 2015-01-01
119 | RefgFrz-TM-Ice_WtdSize-Tier1 | DEER2015 | 2015 measure technology | Refrigerator with Top mount freezer, with Icemaker, Size range = Weighted Size, AV = 24.7, Energy Star qualified, Rated kWh = 466 | Standard | 0 | 2021-10-12 14:07 | Updated to indicate claim/filing status | Deemed Ex Ante Team |  |  |  | 1 | 1 | 2015-01-01
119 | RefgFrz-TM-Ice_WtdSize-Tier2 | DEER2015 | 2015 measure technology | Refrigerator with Top mount freezer, with Icemaker, Size range = Weighted Size, AV = 24.7, 30% lower than Code, Rated kWh = 363 | Standard | 0 | 2021-10-12 14:07 | Updated to indicate claim/filing status | Deemed Ex Ante Team |  |  |  | 1 | 1 | 2015-01-01
119 | RefgFrz-TM_Large-Code | DEER2015 | 2015 code technology | Refrigerator with Top mount freezer, Size range = Large (21 – 23 cu. ft.), AV = 26.2, Minimum code compiant, Rated kWh = 445 | Standard | 0 | 2021-10-12 14:07 | Updated to indicate claim/filing status | Deemed Ex Ante Team |  |  |  | 1 | 1 | 2015-01-01
119 | RefgFrz-TM_Large-Tier1 | DEER2015 | 2015 measure technology | Refrigerator with Top mount freezer, Size range = Large (21 – 23 cu. ft.), AV = 26.2, Energy Star qualified, Rated kWh = 401 | Standard | 0 | 2021-10-12 14:07 | Updated to indicate claim/filing status | Deemed Ex Ante Team |  |  |  | 1 | 1 | 2015-01-01
119 | RefgFrz-TM_Large-Tier2 | DEER2015 | 2015 measure technology | Refrigerator with Top mount freezer, Size range = Large (21 – 23 cu. ft.), AV = 26.2, 30% lower than Code, Rated kWh = 312 | Standard | 0 | 2021-10-12 14:07 | Updated to indicate claim/filing status | Deemed Ex Ante Team |  |  |  | 1 | 1 | 2015-01-01
119 | RefgFrz-TM_Med-Code | DEER2015 | 2015 code technology | Refrigerator with Top mount freezer, Size range = Medium (17 – 20 cu. ft.), AV = 22.6, Minimum code compiant, Rated kWh = 416 | Standard | 0 | 2021-10-12 14:07 | Updated to indicate claim/filing status | Deemed Ex Ante Team |  |  |  | 1 | 1 | 2015-01-01
119 | RefgFrz-TM_Med-Tier1 | DEER2015 | 2015 measure technology | Refrigerator with Top mount freezer, Size range = Medium (17 – 20 cu. ft.), AV = 22.6, Energy Star qualified, Rated kWh = 374 | Standard | 0 | 2021-10-12 14:07 | Updated to indicate claim/filing status | Deemed Ex Ante Team |  |  |  | 1 | 1 | 2015-01-01
119 | RefgFrz-TM_Med-Tier2 | DEER2015 | 2015 measure technology | Refrigerator with Top mount freezer, Size range = Medium (17 – 20 cu. ft.), AV = 22.6, 30% lower than Code, Rated kWh = 291 | Standard | 0 | 2021-10-12 14:07 | Updated to indicate claim/filing status | Deemed Ex Ante Team |  |  |  | 1 | 1 | 2015-01-01
119 | RefgFrz-TM_Mini-Code | DEER2015 | 2015 code technology | Refrigerator with Top mount freezer, Size range = Very Small (<13 cu. ft.), AV = 13.1, Minimum code compiant, Rated kWh = 339 | Standard | 0 | 2021-10-12 14:07 | Updated to indicate claim/filing status | Deemed Ex Ante Team |  |  |  | 1 | 1 | 2015-01-01
119 | RefgFrz-TM_Mini-Tier1 | DEER2015 | 2015 measure technology | Refrigerator with Top mount freezer, Size range = Very Small (<13 cu. ft.), AV = 13.1, Energy Star qualified, Rated kWh = 305 | Standard | 0 | 2021-10-12 14:07 | Updated to indicate claim/filing status | Deemed Ex Ante Team |  |  |  | 1 | 1 | 2015-01-01
119 | RefgFrz-TM_Mini-Tier2 | DEER2015 | 2015 measure technology | Refrigerator with Top mount freezer, Size range = Very Small (<13 cu. ft.), AV = 13.1, 30% lower than Code, Rated kWh = 237 | Standard | 0 | 2021-10-12 14:07 | Updated to indicate claim/filing status | Deemed Ex Ante Team |  |  |  | 1 | 1 | 2015-01-01
119 | RefgFrz-TM_Small-Code | DEER2015 | 2015 code technology | Refrigerator with Top mount freezer, Size range = Small (13 – 16 cu. ft.), AV = 17.9, Minimum code compiant, Rated kWh = 378 | Standard | 0 | 2021-10-12 14:07 | Updated to indicate claim/filing status | Deemed Ex Ante Team |  |  |  | 1 | 1 | 2015-01-01
119 | RefgFrz-TM_Small-Tier1 | DEER2015 | 2015 measure technology | Refrigerator with Top mount freezer, Size range = Small (13 – 16 cu. ft.), AV = 17.9, Energy Star qualified, Rated kWh = 340 | Standard | 0 | 2021-10-12 14:07 | Updated to indicate claim/filing status | Deemed Ex Ante Team |  |  |  | 1 | 1 | 2015-01-01
119 | RefgFrz-TM_Small-Tier2 | DEER2015 | 2015 measure technology | Refrigerator with Top mount freezer, Size range = Small (13 – 16 cu. ft.), AV = 17.9, 30% lower than Code, Rated kWh = 265 | Standard | 0 | 2021-10-12 14:07 | Updated to indicate claim/filing status | Deemed Ex Ante Team |  |  |  | 1 | 1 | 2015-01-01
119 | RefgFrz-TM_VLarge-Code | DEER2015 | 2015 code technology | Refrigerator with Top mount freezer, Size range = Very large (over 23 cu. ft.), AV = 30.9, Minimum code compiant, Rated kWh = 483 | Standard | 0 | 2021-10-12 14:07 | Updated to indicate claim/filing status | Deemed Ex Ante Team |  |  |  | 1 | 1 | 2015-01-01
119 | RefgFrz-TM_VLarge-Tier1 | DEER2015 | 2015 measure technology | Refrigerator with Top mount freezer, Size range = Very large (over 23 cu. ft.), AV = 30.9, Energy Star qualified, Rated kWh = 435 | Standard | 0 | 2021-10-12 14:07 | Updated to indicate claim/filing status | Deemed Ex Ante Team |  |  |  | 1 | 1 | 2015-01-01
119 | RefgFrz-TM_VLarge-Tier2 | DEER2015 | 2015 measure technology | Refrigerator with Top mount freezer, Size range = Very large (over 23 cu. ft.), AV = 30.9, 30% lower than Code, Rated kWh = 338 | Standard | 0 | 2021-10-12 14:07 | Updated to indicate claim/filing status | Deemed Ex Ante Team |  |  |  | 1 | 1 | 2015-01-01
119 | RefgFrz-TM_WtdSize-Code | DEER2015 | 2015 code technology | Refrigerator with Top mount freezer, Size range = Weighted Size, AV = 23.2, Minimum code compiant, Rated kWh = 421 | Standard | 0 | 2021-10-12 14:07 | Updated to indicate claim/filing status | Deemed Ex Ante Team |  |  |  | 1 | 1 | 2015-01-01
119 | RefgFrz-TM_WtdSize-Tier1 | DEER2015 | 2015 measure technology | Refrigerator with Top mount freezer, Size range = Weighted Size, AV = 23.2, Energy Star qualified, Rated kWh = 379 | Standard | 0 | 2021-10-12 14:07 | Updated to indicate claim/filing status | Deemed Ex Ante Team |  |  |  | 1 | 1 | 2015-01-01
119 | RefgFrz-TM_WtdSize-Tier2 | DEER2015 | 2015 measure technology | Refrigerator with Top mount freezer, Size range = Weighted Size, AV = 23.2, 30% lower than Code, Rated kWh = 295 | Standard | 0 | 2021-10-12 14:07 | Updated to indicate claim/filing status | Deemed Ex Ante Team |  |  |  | 1 | 1 | 2015-01-01
119 | RefgFrz-Wtd-Code | DEER2015 | 2015 code technology | Refrigerator-freezers, weighted configuration and size range, AV = 26, Minimum code compiant, Rated kWh = 545 | Standard | 0 | 2021-10-12 14:07 | Updated to indicate claim/filing status | Deemed Ex Ante Team |  |  |  | 1 | 1 | 2015-01-01
119 | RefgFrz-Wtd-Tier1 | DEER2015 | 2015 measure technology | Refrigerator-freezers, weighted configuration and size range, AV = 26, Energy Star qualified, Rated kWh = 491 | Standard | 0 | 2021-10-12 14:07 | Updated to indicate claim/filing status | Deemed Ex Ante Team |  |  |  | 1 | 1 | 2015-01-01
119 | RefgFrz-Wtd-Tier2 | DEER2015 | 2015 measure technology | Refrigerator-freezers, weighted configuration and size range, AV = 26, 30% lower than Code, Rated kWh = 382 | Standard | 0 | 2021-10-12 14:07 | Updated to indicate claim/filing status | Deemed Ex Ante Team |  |  |  | 1 | 1 | 2015-01-01
119 | RefgFrz-BM-Ice_Mini-Code | DEER2015 | 2015 code technology | Refrigerator with Bottom mount freezer, with Icemaker, Size range = Very Small (<13 cu. ft.), AV = 13.9, Minimum code compiant, Rated kWh = 524 | Standard | 0 | 2021-12-22 16:50 | Updated to indicate claim/filing status | Deemed Ex Ante Team | 2021-12-22 16:50 |  | Deemed Ex Ante Team | 1 | 1 | 2015-01-01
119 | RefgFrz-BM-Ice_Mini-Tier1 | DEER2015 | 2015 measure technology | Refrigerator with Bottom mount freezer, with Icemaker, Size range = Very Small (<13 cu. ft.), AV = 13.9, Energy Star qualified, Rated kWh = 472 | Standard | 0 | 2021-12-22 16:50 | Updated to indicate claim/filing status | Deemed Ex Ante Team | 2021-12-22 16:50 |  | Deemed Ex Ante Team | 1 | 1 | 2015-01-01
119 | RefgFrz-BM-Ice_Mini-Tier2 | DEER2015 | 2015 measure technology | Refrigerator with Bottom mount freezer, with Icemaker, Size range = Very Small (<13 cu. ft.), AV = 13.9, 30% lower than Code, Rated kWh = 367 | Standard | 0 | 2021-12-22 16:50 | Updated to indicate claim/filing status | Deemed Ex Ante Team | 2021-12-22 16:50 |  | Deemed Ex Ante Team | 1 | 1 | 2015-01-01
119 | RefgFrz-BM-Ice_Small-Code | DEER2015 | 2015 code technology | Refrigerator with Bottom mount freezer, with Icemaker, Size range = Small (13 – 16 cu. ft.), AV = 19, Minimum code compiant, Rated kWh = 569 | Standard | 0 | 2021-12-22 16:50 | Updated to indicate claim/filing status | Deemed Ex Ante Team | 2021-12-22 16:50 |  | Deemed Ex Ante Team | 1 | 1 | 2015-01-01
119 | RefgFrz-BM-Ice_Small-Tier1 | DEER2015 | 2015 measure technology | Refrigerator with Bottom mount freezer, with Icemaker, Size range = Small (13 – 16 cu. ft.), AV = 19, Energy Star qualified, Rated kWh = 512 | Standard | 0 | 2021-12-22 16:50 | Updated to indicate claim/filing status | Deemed Ex Ante Team | 2021-12-22 16:50 |  | Deemed Ex Ante Team | 1 | 1 | 2015-01-01
119 | RefgFrz-BM-Ice_Small-Tier2 | DEER2015 | 2015 measure technology | Refrigerator with Bottom mount freezer, with Icemaker, Size range = Small (13 – 16 cu. ft.), AV = 19, 30% lower than Code, Rated kWh = 398 | Standard | 0 | 2021-12-22 16:50 | Updated to indicate claim/filing status | Deemed Ex Ante Team | 2021-12-22 16:50 |  | Deemed Ex Ante Team | 1 | 1 | 2015-01-01
119 | RefgFrz-BM-Ice_VLarge-Code | DEER2015 | 2015 code technology | Refrigerator with Bottom mount freezer, with Icemaker, Size range = Very large (over 23 cu. Ft.), AV = 32.9, Minimum code compiant, Rated kWh = 692 | Standard | 0 | 2021-12-22 16:50 | Updated to indicate claim/filing status | Deemed Ex Ante Team | 2021-12-22 16:50 |  | Deemed Ex Ante Team | 1 | 1 | 2015-01-01
119 | RefgFrz-BM-Ice_VLarge-Tier1 | DEER2015 | 2015 measure technology | Refrigerator with Bottom mount freezer, with Icemaker, Size range = Very large (over 23 cu. Ft.), AV = 32.9, Energy Star qualified, Rated kWh = 623 | Standard | 0 | 2021-12-22 16:50 | Updated to indicate claim/filing status | Deemed Ex Ante Team | 2021-12-22 16:50 |  | Deemed Ex Ante Team | 1 | 1 | 2015-01-01
119 | RefgFrz-BM-Ice_VLarge-Tier2 | DEER2015 | 2015 measure technology | Refrigerator with Bottom mount freezer, with Icemaker, Size range = Very large (over 23 cu. Ft.), AV = 32.9, 30% lower than Code, Rated kWh = 484 | Standard | 0 | 2021-12-22 16:50 | Updated to indicate claim/filing status | Deemed Ex Ante Team | 2021-12-22 16:50 |  | Deemed Ex Ante Team | 1 | 1 | 2015-01-01
119 | RefgFrz-BM-Ice_WtdSize-Code | DEER2015 | 2015 code technology | Refrigerator with Bottom mount freezer, with Icemaker, Size range = Weighted Size, AV = 29, Minimum code compiant, Rated kWh = 661 | Standard | 0 | 2021-12-22 16:50 | Updated to indicate claim/filing status | Deemed Ex Ante Team | 2021-12-22 16:50 |  | Deemed Ex Ante Team | 1 | 1 | 2015-01-01
119 | RefgFrz-BM-Ice_WtdSize-Tier1 | DEER2015 | 2015 measure technology | Refrigerator with Bottom mount freezer, with Icemaker, Size range = Weighted Size, AV = 29, Energy Star qualified, Rated kWh = 595 | Standard | 0 | 2021-12-22 16:50 | Updated to indicate claim/filing status | Deemed Ex Ante Team | 2021-12-22 16:50 |  | Deemed Ex Ante Team | 1 | 1 | 2015-01-01
119 | RefgFrz-BM-Ice_WtdSize-Tier2 | DEER2015 | 2015 measure technology | Refrigerator with Bottom mount freezer, with Icemaker, Size range = Weighted Size, AV = 29, 30% lower than Code, Rated kWh = 463 | Standard | 0 | 2021-12-22 16:50 | Updated to indicate claim/filing status | Deemed Ex Ante Team | 2021-12-22 16:50 |  | Deemed Ex Ante Team | 1 | 1 | 2015-01-01
119 | RefgFrz-BM-Ice_XLarge-Code | DEER2015 | 2015 code technology | Refrigerator with Bottom mount freezer, with Icemaker, Size range = extra large (> 28 cu. ft.), AV = 38, Minimum code compiant, Rated kWh = 737 | Standard | 0 | 2021-12-22 16:50 | Updated to indicate claim/filing status | Deemed Ex Ante Team | 2021-12-22 16:50 |  | Deemed Ex Ante Team | 1 | 1 | 2015-01-01
119 | RefgFrz-BM-Ice_XLarge-Tier1 | DEER2015 | 2015 measure technology | Refrigerator with Bottom mount freezer, with Icemaker, Size range = extra large (> 28 cu. ft.), AV = 38, Energy Star qualified, Rated kWh = 663 | Standard | 0 | 2021-12-22 16:50 | Updated to indicate claim/filing status | Deemed Ex Ante Team | 2021-12-22 16:50 |  | Deemed Ex Ante Team | 1 | 1 | 2015-01-01
119 | RefgFrz-BM-Ice_XLarge-Tier2 | DEER2015 | 2015 measure technology | Refrigerator with Bottom mount freezer, with Icemaker, Size range = extra large (> 28 cu. ft.), AV = 38, 30% lower than Code, Rated kWh = 516 | Standard | 0 | 2021-12-22 16:50 | Updated to indicate claim/filing status | Deemed Ex Ante Team | 2021-12-22 16:50 |  | Deemed Ex Ante Team | 1 | 1 | 2015-01-01
119 | RefgFrz-BM-TTD_Large-Code | DEER2015 | 2015 code technology | Refrigerator with Bottom mount freezer, with Icemaker, with thru-door ice service, Size range = Large (21 – 23 cu. ft.), AV = 27.9, Minimum code compiant, Rated kWh = 733 | Standard | 0 | 2021-12-22 16:50 | Updated to indicate claim/filing status | Deemed Ex Ante Team | 2021-12-22 16:50 |  | Deemed Ex Ante Team | 1 | 1 | 2015-01-01
119 | RefgFrz-BM-TTD_Large-Tier1 | DEER2015 | 2015 measure technology | Refrigerator with Bottom mount freezer, with Icemaker, with thru-door ice service, Size range = Large (21 – 23 cu. ft.), AV = 27.9, Energy Star qualified, Rated kWh = 660 | Standard | 0 | 2021-12-22 16:50 | Updated to indicate claim/filing status | Deemed Ex Ante Team | 2021-12-22 16:50 |  | Deemed Ex Ante Team | 1 | 1 | 2015-01-01
119 | RefgFrz-BM-TTD_Large-Tier2 | DEER2015 | 2015 measure technology | Refrigerator with Bottom mount freezer, with Icemaker, with thru-door ice service, Size range = Large (21 – 23 cu. ft.), AV = 27.9, 30% lower than Code, Rated kWh = 513 | Standard | 0 | 2021-12-22 16:50 | Updated to indicate claim/filing status | Deemed Ex Ante Team | 2021-12-22 16:50 |  | Deemed Ex Ante Team | 1 | 1 | 2015-01-01
119 | RefgFrz-BM-TTD_Med-Code | DEER2015 | 2015 code technology | Refrigerator with Bottom mount freezer, with Icemaker, with thru-door ice service, Size range = Medium (17 – 20 cu. ft.), AV = 24.1, Minimum code compiant, Rated kWh = 698 | Standard | 0 | 2021-12-22 16:50 | Updated to indicate claim/filing status | Deemed Ex Ante Team | 2021-12-22 16:50 |  | Deemed Ex Ante Team | 1 | 1 | 2015-01-01
119 | RefgFrz-BM-TTD_Med-Tier1 | DEER2015 | 2015 measure technology | Refrigerator with Bottom mount freezer, with Icemaker, with thru-door ice service, Size range = Medium (17 – 20 cu. ft.), AV = 24.1, Energy Star qualified, Rated kWh = 628 | Standard | 0 | 2021-12-22 16:50 | Updated to indicate claim/filing status | Deemed Ex Ante Team | 2021-12-22 16:50 |  | Deemed Ex Ante Team | 1 | 1 | 2015-01-01
119 | RefgFrz-BM-TTD_Med-Tier2 | DEER2015 | 2015 measure technology | Refrigerator with Bottom mount freezer, with Icemaker, with thru-door ice service, Size range = Medium (17 – 20 cu. ft.), AV = 24.1, 30% lower than Code, Rated kWh = 489 | Standard | 0 | 2021-12-22 16:50 | Updated to indicate claim/filing status | Deemed Ex Ante Team | 2021-12-22 16:50 |  | Deemed Ex Ante Team | 1 | 1 | 2015-01-01
119 | RefgFrz-BM-TTD_Mini-Code | DEER2015 | 2015 code technology | Refrigerator with Bottom mount freezer, with Icemaker, with thru-door ice service, Size range = Very Small (<13 cu. ft.), AV = 13.9, Minimum code compiant, Rated kWh = 604 | Standard | 0 | 2021-12-22 16:50 | Updated to indicate claim/filing status | Deemed Ex Ante Team | 2021-12-22 16:50 |  | Deemed Ex Ante Team | 1 | 1 | 2015-01-01
119 | RefgFrz-BM-TTD_Mini-Tier1 | DEER2015 | 2015 measure technology | Refrigerator with Bottom mount freezer, with Icemaker, with thru-door ice service, Size range = Very Small (<13 cu. ft.), AV = 13.9, Energy Star qualified, Rated kWh = 544 | Standard | 0 | 2021-12-22 16:50 | Updated to indicate claim/filing status | Deemed Ex Ante Team | 2021-12-22 16:50 |  | Deemed Ex Ante Team | 1 | 1 | 2015-01-01
119 | RefgFrz-BM-TTD_Mini-Tier2 | DEER2015 | 2015 measure technology | Refrigerator with Bottom mount freezer, with Icemaker, with thru-door ice service, Size range = Very Small (<13 cu. ft.), AV = 13.9, 30% lower than Code, Rated kWh = 423 | Standard | 0 | 2021-12-22 16:50 | Updated to indicate claim/filing status | Deemed Ex Ante Team | 2021-12-22 16:50 |  | Deemed Ex Ante Team | 1 | 1 | 2015-01-01
119 | RefgFrz-BM-TTD_Small-Code | DEER2015 | 2015 code technology | Refrigerator with Bottom mount freezer, with Icemaker, with thru-door ice service, Size range = Small (13 – 16 cu. ft.), AV = 19, Minimum code compiant, Rated kWh = 651 | Standard | 0 | 2021-12-22 16:50 | Updated to indicate claim/filing status | Deemed Ex Ante Team | 2021-12-22 16:50 |  | Deemed Ex Ante Team | 1 | 1 | 2015-01-01
119 | RefgFrz-BM-TTD_Small-Tier1 | DEER2015 | 2015 measure technology | Refrigerator with Bottom mount freezer, with Icemaker, with thru-door ice service, Size range = Small (13 – 16 cu. ft.), AV = 19, Energy Star qualified, Rated kWh = 586 | Standard | 0 | 2021-12-22 16:50 | Updated to indicate claim/filing status | Deemed Ex Ante Team | 2021-12-22 16:50 |  | Deemed Ex Ante Team | 1 | 1 | 2015-01-01
119 | RefgFrz-BM-TTD_Small-Tier2 | DEER2015 | 2015 measure technology | Refrigerator with Bottom mount freezer, with Icemaker, with thru-door ice service, Size range = Small (13 – 16 cu. ft.), AV = 19, 30% lower than Code, Rated kWh = 456 | Standard | 0 | 2021-12-22 16:50 | Updated to indicate claim/filing status | Deemed Ex Ante Team | 2021-12-22 16:50 |  | Deemed Ex Ante Team | 1 | 1 | 2015-01-01
119 | RefgFrz-BM-TTD_VLarge-Code | DEER2015 | 2015 code technology | Refrigerator with Bottom mount freezer, with Icemaker, with thru-door ice service, Size range = Very large (over 23 cu. Ft.), AV = 32.9, Minimum code compiant, Rated kWh = 780 | Standard | 0 | 2021-12-22 16:50 | Updated to indicate claim/filing status | Deemed Ex Ante Team | 2021-12-22 16:50 |  | Deemed Ex Ante Team | 1 | 1 | 2015-01-01
119 | RefgFrz-BM-TTD_VLarge-Tier1 | DEER2015 | 2015 measure technology | Refrigerator with Bottom mount freezer, with Icemaker, with thru-door ice service, Size range = Very large (over 23 cu. Ft.), AV = 32.9, Energy Star qualified, Rated kWh = 702 | Standard | 0 | 2021-12-22 16:50 | Updated to indicate claim/filing status | Deemed Ex Ante Team | 2021-12-22 16:50 |  | Deemed Ex Ante Team | 1 | 1 | 2015-01-01
119 | RefgFrz-BM-TTD_VLarge-Tier2 | DEER2015 | 2015 measure technology | Refrigerator with Bottom mount freezer, with Icemaker, with thru-door ice service, Size range = Very large (over 23 cu. Ft.), AV = 32.9, 30% lower than Code, Rated kWh = 546 | Standard | 0 | 2021-12-22 16:50 | Updated to indicate claim/filing status | Deemed Ex Ante Team | 2021-12-22 16:50 |  | Deemed Ex Ante Team | 1 | 1 | 2015-01-01
119 | RefgFrz-BM-TTD_WtdSize-Code | DEER2015 | 2015 code technology | Refrigerator with Bottom mount freezer, with Icemaker, with thru-door ice service, Size range = Weighted Size, AV = 31.1, Minimum code compiant, Rated kWh = 763 | Standard | 0 | 2021-12-22 16:50 | Updated to indicate claim/filing status | Deemed Ex Ante Team | 2021-12-22 16:50 |  | Deemed Ex Ante Team | 1 | 1 | 2015-01-01
119 | RefgFrz-BM-TTD_WtdSize-Tier1 | DEER2015 | 2015 measure technology | Refrigerator with Bottom mount freezer, with Icemaker, with thru-door ice service, Size range = Weighted Size, AV = 31.1, Energy Star qualified, Rated kWh = 687 | Standard | 0 | 2021-12-22 16:50 | Updated to indicate claim/filing status | Deemed Ex Ante Team | 2021-12-22 16:50 |  | Deemed Ex Ante Team | 1 | 1 | 2015-01-01
119 | RefgFrz-BM-TTD_WtdSize-Tier2 | DEER2015 | 2015 measure technology | Refrigerator with Bottom mount freezer, with Icemaker, with thru-door ice service, Size range = Weighted Size, AV = 31.1, 30% lower than Code, Rated kWh = 534 | Standard | 0 | 2021-12-22 16:50 | Updated to indicate claim/filing status | Deemed Ex Ante Team | 2021-12-22 16:50 |  | Deemed Ex Ante Team | 1 | 1 | 2015-01-01
119 | RefgFrz-SM_Large-Code | DEER2015 | 2015 code technology | Refrigerator with Side mount freezer, Size range = Large (21 – 23 cu. ft.), AV = 28.2, Minimum code compiant, Rated kWh = 538 | Standard | 0 | 2021-12-22 16:50 | Updated to indicate claim/filing status | Deemed Ex Ante Team | 2021-12-22 16:50 |  | Deemed Ex Ante Team | 1 | 1 | 2015-01-01
119 | RefgFrz-SM_Large-Tier1 | DEER2015 | 2015 measure technology | Refrigerator with Side mount freezer, Size range = Large (21 – 23 cu. ft.), AV = 28.2, Energy Star qualified, Rated kWh = 484 | Standard | 0 | 2021-12-22 16:50 | Updated to indicate claim/filing status | Deemed Ex Ante Team | 2021-12-22 16:50 |  | Deemed Ex Ante Team | 1 | 1 | 2015-01-01
119 | RefgFrz-SM_Large-Tier2 | DEER2015 | 2015 measure technology | Refrigerator with Side mount freezer, Size range = Large (21 – 23 cu. ft.), AV = 28.2, 30% lower than Code, Rated kWh = 377 | Standard | 0 | 2021-12-22 16:50 | Updated to indicate claim/filing status | Deemed Ex Ante Team | 2021-12-22 16:50 |  | Deemed Ex Ante Team | 1 | 1 | 2015-01-01
119 | RefgFrz-SM_Med-Code | DEER2015 | 2015 code technology | Refrigerator with Side mount freezer, Size range = Medium (17 – 20 cu. ft.), AV = 24.3, Minimum code compiant, Rated kWh = 505 | Standard | 0 | 2021-12-22 16:50 | Updated to indicate claim/filing status | Deemed Ex Ante Team | 2021-12-22 16:50 |  | Deemed Ex Ante Team | 1 | 1 | 2015-01-01
119 | RefgFrz-SM_Med-Tier1 | DEER2015 | 2015 measure technology | Refrigerator with Side mount freezer, Size range = Medium (17 – 20 cu. ft.), AV = 24.3, Energy Star qualified, Rated kWh = 455 | Standard | 0 | 2021-12-22 16:50 | Updated to indicate claim/filing status | Deemed Ex Ante Team | 2021-12-22 16:50 |  | Deemed Ex Ante Team | 1 | 1 | 2015-01-01
119 | RefgFrz-SM_Med-Tier2 | DEER2015 | 2015 measure technology | Refrigerator with Side mount freezer, Size range = Medium (17 – 20 cu. ft.), AV = 24.3, 30% lower than Code, Rated kWh = 354 | Standard | 0 | 2021-12-22 16:50 | Updated to indicate claim/filing status | Deemed Ex Ante Team | 2021-12-22 16:50 |  | Deemed Ex Ante Team | 1 | 1 | 2015-01-01
119 | RefgFrz-SM_Mini-Code | DEER2015 | 2015 code technology | Refrigerator with Side mount freezer, Size range = Very Small (<13 cu. ft.), AV = 14.1, Minimum code compiant, Rated kWh = 418 | Standard | 0 | 2021-12-22 16:50 | Updated to indicate claim/filing status | Deemed Ex Ante Team | 2021-12-22 16:50 |  | Deemed Ex Ante Team | 1 | 1 | 2015-01-01
119 | RefgFrz-SM_Mini-Tier1 | DEER2015 | 2015 measure technology | Refrigerator with Side mount freezer, Size range = Very Small (<13 cu. ft.), AV = 14.1, Energy Star qualified, Rated kWh = 376 | Standard | 0 | 2021-12-22 16:50 | Updated to indicate claim/filing status | Deemed Ex Ante Team | 2021-12-22 16:50 |  | Deemed Ex Ante Team | 1 | 1 | 2015-01-01
119 | RefgFrz-SM_Mini-Tier2 | DEER2015 | 2015 measure technology | Refrigerator with Side mount freezer, Size range = Very Small (<13 cu. ft.), AV = 14.1, 30% lower than Code, Rated kWh = 293 | Standard | 0 | 2021-12-22 16:50 | Updated to indicate claim/filing status | Deemed Ex Ante Team | 2021-12-22 16:50 |  | Deemed Ex Ante Team | 1 | 1 | 2015-01-01
119 | RefgFrz-SM_Small-Code | DEER2015 | 2015 code technology | Refrigerator with Side mount freezer, Size range = Small (13 – 16 cu. ft.), AV = 19.2, Minimum code compiant, Rated kWh = 461 | Standard | 0 | 2021-12-22 16:50 | Updated to indicate claim/filing status | Deemed Ex Ante Team | 2021-12-22 16:50 |  | Deemed Ex Ante Team | 1 | 1 | 2015-01-01
119 | RefgFrz-SM_Small-Tier1 | DEER2015 | 2015 measure technology | Refrigerator with Side mount freezer, Size range = Small (13 – 16 cu. ft.), AV = 19.2, Energy Star qualified, Rated kWh = 415 | Standard | 0 | 2021-12-22 16:50 | Updated to indicate claim/filing status | Deemed Ex Ante Team | 2021-12-22 16:50 |  | Deemed Ex Ante Team | 1 | 1 | 2015-01-01
119 | Refg-All_Med-Code | DEER2015 | 2015 code technology | Refrigerator without Freezer, Size range = Medium (17 – 20 cu. ft.), AV = 19, Minimum code compiant, Rated kWh = 336 | Standard | 0 | 2021-10-12 14:07 | Updated to indicate claim/filing status | Deemed Ex Ante Team |  |  |  | 1 | 1 | 2015-01-01
119 | RefrigFrz-420kWhyr-10to15ft3 | DEER 2012 |  | RefrigFrz-420kWhyr-10to15ft3 | Standard | 0 | 2021-10-12 14:07 | Updated to indicate claim/filing status | Deemed Ex Ante Team |  |  |  | 1 | 1 | 2012-01-01
119 | RefgFrz-SM_Small-Tier2 | DEER2015 | 2015 measure technology | Refrigerator with Side mount freezer, Size range = Small (13 – 16 cu. ft.), AV = 19.2, 30% lower than Code, Rated kWh = 323 | Standard | 0 | 2021-12-22 16:50 | Updated to indicate claim/filing status | Deemed Ex Ante Team | 2021-12-22 16:50 |  | Deemed Ex Ante Team | 1 | 1 | 2015-01-01
119 | RefgFrz-SM-Ice_Large-Code | DEER2015 | 2015 code technology | Refrigerator with Side mount freezer, with Icemaker, Size range = Large (21 – 23 cu. ft.), AV = 28.2, Minimum code compiant, Rated kWh = 622 | Standard | 0 | 2021-12-22 16:50 | Updated to indicate claim/filing status | Deemed Ex Ante Team | 2021-12-22 16:50 |  | Deemed Ex Ante Team | 1 | 1 | 2015-01-01
119 | RefgFrz-SM-Ice_Large-Tier1 | DEER2015 | 2015 measure technology | Refrigerator with Side mount freezer, with Icemaker, Size range = Large (21 – 23 cu. ft.), AV = 28.2, Energy Star qualified, Rated kWh = 560 | Standard | 0 | 2021-12-22 16:50 | Updated to indicate claim/filing status | Deemed Ex Ante Team | 2021-12-22 16:50 |  | Deemed Ex Ante Team | 1 | 1 | 2015-01-01
119 | RefgFrz-SM-Ice_Large-Tier2 | DEER2015 | 2015 measure technology | Refrigerator with Side mount freezer, with Icemaker, Size range = Large (21 – 23 cu. ft.), AV = 28.2, 30% lower than Code, Rated kWh = 435 | Standard | 0 | 2021-12-22 16:50 | Updated to indicate claim/filing status | Deemed Ex Ante Team | 2021-12-22 16:50 |  | Deemed Ex Ante Team | 1 | 1 | 2015-01-01
119 | RefgFrz-SM-Ice_Med-Code | DEER2015 | 2015 code technology | Refrigerator with Side mount freezer, with Icemaker, Size range = Medium (17 – 20 cu. ft.), AV = 24.3, Minimum code compiant, Rated kWh = 589 | Standard | 0 | 2021-12-22 16:50 | Updated to indicate claim/filing status | Deemed Ex Ante Team | 2021-12-22 16:50 |  | Deemed Ex Ante Team | 1 | 1 | 2015-01-01
119 | RefgFrz-SM-Ice_Med-Tier1 | DEER2015 | 2015 measure technology | Refrigerator with Side mount freezer, with Icemaker, Size range = Medium (17 – 20 cu. ft.), AV = 24.3, Energy Star qualified, Rated kWh = 530 | Standard | 0 | 2021-12-22 16:50 | Updated to indicate claim/filing status | Deemed Ex Ante Team | 2021-12-22 16:50 |  | Deemed Ex Ante Team | 1 | 1 | 2015-01-01
119 | RefgFrz-SM-Ice_Med-Tier2 | DEER2015 | 2015 measure technology | Refrigerator with Side mount freezer, with Icemaker, Size range = Medium (17 – 20 cu. ft.), AV = 24.3, 30% lower than Code, Rated kWh = 412 | Standard | 0 | 2021-12-22 16:50 | Updated to indicate claim/filing status | Deemed Ex Ante Team | 2021-12-22 16:50 |  | Deemed Ex Ante Team | 1 | 1 | 2015-01-01
119 | RefgFrz-SM-Ice_Mini-Code | DEER2015 | 2015 code technology | Refrigerator with Side mount freezer, with Icemaker, Size range = Very Small (<13 cu. ft.), AV = 14.1, Minimum code compiant, Rated kWh = 502 | Standard | 0 | 2021-12-22 16:50 | Updated to indicate claim/filing status | Deemed Ex Ante Team | 2021-12-22 16:50 |  | Deemed Ex Ante Team | 1 | 1 | 2015-01-01
119 | RefgFrz-SM-Ice_Mini-Tier1 | DEER2015 | 2015 measure technology | Refrigerator with Side mount freezer, with Icemaker, Size range = Very Small (<13 cu. ft.), AV = 14.1, Energy Star qualified, Rated kWh = 452 | Standard | 0 | 2021-12-22 16:50 | Updated to indicate claim/filing status | Deemed Ex Ante Team | 2021-12-22 16:50 |  | Deemed Ex Ante Team | 1 | 1 | 2015-01-01
119 | RefgFrz-SM-Ice_Mini-Tier2 | DEER2015 | 2015 measure technology | Refrigerator with Side mount freezer, with Icemaker, Size range = Very Small (<13 cu. ft.), AV = 14.1, 30% lower than Code, Rated kWh = 351 | Standard | 0 | 2021-12-22 16:50 | Updated to indicate claim/filing status | Deemed Ex Ante Team | 2021-12-22 16:50 |  | Deemed Ex Ante Team | 1 | 1 | 2015-01-01
119 | RefgFrz-SM-Ice_Small-Code | DEER2015 | 2015 code technology | Refrigerator with Side mount freezer, with Icemaker, Size range = Small (13 – 16 cu. ft.), AV = 19.2, Minimum code compiant, Rated kWh = 545 | Standard | 0 | 2021-12-22 16:50 | Updated to indicate claim/filing status | Deemed Ex Ante Team | 2021-12-22 16:50 |  | Deemed Ex Ante Team | 1 | 1 | 2015-01-01
119 | RefgFrz-SM-Ice_Small-Tier1 | DEER2015 | 2015 measure technology | Refrigerator with Side mount freezer, with Icemaker, Size range = Small (13 – 16 cu. ft.), AV = 19.2, Energy Star qualified, Rated kWh = 491 | Standard | 0 | 2021-12-22 16:50 | Updated to indicate claim/filing status | Deemed Ex Ante Team | 2021-12-22 16:50 |  | Deemed Ex Ante Team | 1 | 1 | 2015-01-01
119 | RefgFrz-SM-Ice_Small-Tier2 | DEER2015 | 2015 measure technology | Refrigerator with Side mount freezer, with Icemaker, Size range = Small (13 – 16 cu. ft.), AV = 19.2, 30% lower than Code, Rated kWh = 382 | Standard | 0 | 2021-12-22 16:50 | Updated to indicate claim/filing status | Deemed Ex Ante Team | 2021-12-22 16:50 |  | Deemed Ex Ante Team | 1 | 1 | 2015-01-01
119 | RefgFrz-SM-Ice_VLarge-Code | DEER2015 | 2015 code technology | Refrigerator with Side mount freezer, with Icemaker, Size range = Very large (over 23 cu. Ft.), AV = 33.3, Minimum code compiant, Rated kWh = 665 | Standard | 0 | 2021-12-22 16:50 | Updated to indicate claim/filing status | Deemed Ex Ante Team | 2021-12-22 16:50 |  | Deemed Ex Ante Team | 1 | 1 | 2015-01-01
119 | RefgFrz-SM-Ice_VLarge-Tier1 | DEER2015 | 2015 measure technology | Refrigerator with Side mount freezer, with Icemaker, Size range = Very large (over 23 cu. Ft.), AV = 33.3, Energy Star qualified, Rated kWh = 599 | Standard | 0 | 2021-12-22 16:50 | Updated to indicate claim/filing status | Deemed Ex Ante Team | 2021-12-22 16:50 |  | Deemed Ex Ante Team | 1 | 1 | 2015-01-01
119 | RefgFrz-SM-Ice_VLarge-Tier2 | DEER2015 | 2015 measure technology | Refrigerator with Side mount freezer, with Icemaker, Size range = Very large (over 23 cu. Ft.), AV = 33.3, 30% lower than Code, Rated kWh = 466 | Standard | 0 | 2021-12-22 16:50 | Updated to indicate claim/filing status | Deemed Ex Ante Team | 2021-12-22 16:50 |  | Deemed Ex Ante Team | 1 | 1 | 2015-01-01
119 | RefgFrz-SM-Ice_WtdSize-Code | DEER2015 | 2015 code technology | Refrigerator with Side mount freezer, with Icemaker, Size range = Weighted Size, AV = 29.9, Minimum code compiant, Rated kWh = 636 | Standard | 0 | 2021-12-22 16:50 | Updated to indicate claim/filing status | Deemed Ex Ante Team | 2021-12-22 16:50 |  | Deemed Ex Ante Team | 1 | 1 | 2015-01-01
119 | RefgFrz-SM-Ice_WtdSize-Tier1 | DEER2015 | 2015 measure technology | Refrigerator with Side mount freezer, with Icemaker, Size range = Weighted Size, AV = 29.9, Energy Star qualified, Rated kWh = 572 | Standard | 0 | 2021-12-22 16:50 | Updated to indicate claim/filing status | Deemed Ex Ante Team | 2021-12-22 16:50 |  | Deemed Ex Ante Team | 1 | 1 | 2015-01-01
119 | RefgFrz-SM-Ice_WtdSize-Tier2 | DEER2015 | 2015 measure technology | Refrigerator with Side mount freezer, with Icemaker, Size range = Weighted Size, AV = 29.9, 30% lower than Code, Rated kWh = 445 | Standard | 0 | 2021-12-22 16:50 | Updated to indicate claim/filing status | Deemed Ex Ante Team | 2021-12-22 16:50 |  | Deemed Ex Ante Team | 1 | 1 | 2015-01-01
119 | RefgFrz-SM-TTD_Large-Code | DEER2015 | 2015 code technology | Refrigerator with Side mount freezer, with Icemaker, with thru-door ice service, Size range = Large (21 – 23 cu. ft.), AV = 28.2, Minimum code compiant, Rated kWh = 674 | Standard | 0 | 2021-12-22 16:50 | Updated to indicate claim/filing status | Deemed Ex Ante Team | 2021-12-22 16:50 |  | Deemed Ex Ante Team | 1 | 1 | 2015-01-01
119 | RefgFrz-SM-TTD_Large-Tier1 | DEER2015 | 2015 measure technology | Refrigerator with Side mount freezer, with Icemaker, with thru-door ice service, Size range = Large (21 – 23 cu. ft.), AV = 28.2, Energy Star qualified, Rated kWh = 607 | Standard | 0 | 2021-12-22 16:50 | Updated to indicate claim/filing status | Deemed Ex Ante Team | 2021-12-22 16:50 |  | Deemed Ex Ante Team | 1 | 1 | 2015-01-01
119 | RefgFrz-SM-TTD_Large-Tier2 | DEER2015 | 2015 measure technology | Refrigerator with Side mount freezer, with Icemaker, with thru-door ice service, Size range = Large (21 – 23 cu. ft.), AV = 28.2, 30% lower than Code, Rated kWh = 472 | Standard | 0 | 2021-12-22 16:50 | Updated to indicate claim/filing status | Deemed Ex Ante Team | 2021-12-22 16:50 |  | Deemed Ex Ante Team | 1 | 1 | 2015-01-01
119 | RefgFrz-SM-TTD_Med-Code | DEER2015 | 2015 code technology | Refrigerator with Side mount freezer, with Icemaker, with thru-door ice service, Size range = Medium (17 – 20 cu. ft.), AV = 24.3, Minimum code compiant, Rated kWh = 640 | Standard | 0 | 2021-12-22 16:50 | Updated to indicate claim/filing status | Deemed Ex Ante Team | 2021-12-22 16:50 |  | Deemed Ex Ante Team | 1 | 1 | 2015-01-01
119 | RefgFrz-SM-TTD_Med-Tier1 | DEER2015 | 2015 measure technology | Refrigerator with Side mount freezer, with Icemaker, with thru-door ice service, Size range = Medium (17 – 20 cu. ft.), AV = 24.3, Energy Star qualified, Rated kWh = 576 | Standard | 0 | 2021-12-22 16:50 | Updated to indicate claim/filing status | Deemed Ex Ante Team | 2021-12-22 16:50 |  | Deemed Ex Ante Team | 1 | 1 | 2015-01-01
119 | RefgFrz-SM-TTD_Med-Tier2 | DEER2015 | 2015 measure technology | Refrigerator with Side mount freezer, with Icemaker, with thru-door ice service, Size range = Medium (17 – 20 cu. ft.), AV = 24.3, 30% lower than Code, Rated kWh = 448 | Standard | 0 | 2021-12-22 16:50 | Updated to indicate claim/filing status | Deemed Ex Ante Team | 2021-12-22 16:50 |  | Deemed Ex Ante Team | 1 | 1 | 2015-01-01
119 | RefgFrz-SM-TTD_Mini-Code | DEER2015 | 2015 code technology | Refrigerator with Side mount freezer, with Icemaker, with thru-door ice service, Size range = Very Small (<13 cu. ft.), AV = 14.1, Minimum code compiant, Rated kWh = 553 | Standard | 0 | 2021-12-22 16:50 | Updated to indicate claim/filing status | Deemed Ex Ante Team | 2021-12-22 16:50 |  | Deemed Ex Ante Team | 1 | 1 | 2015-01-01
119 | RefgFrz-SM-TTD_Mini-Tier1 | DEER2015 | 2015 measure technology | Refrigerator with Side mount freezer, with Icemaker, with thru-door ice service, Size range = Very Small (<13 cu. ft.), AV = 14.1, Energy Star qualified, Rated kWh = 498 | Standard | 0 | 2021-12-22 16:50 | Updated to indicate claim/filing status | Deemed Ex Ante Team | 2021-12-22 16:50 |  | Deemed Ex Ante Team | 1 | 1 | 2015-01-01
119 | RefgFrz-SM-TTD_Mini-Tier2 | DEER2015 | 2015 measure technology | Refrigerator with Side mount freezer, with Icemaker, with thru-door ice service, Size range = Very Small (<13 cu. ft.), AV = 14.1, 30% lower than Code, Rated kWh = 387 | Standard | 0 | 2021-12-22 16:50 | Updated to indicate claim/filing status | Deemed Ex Ante Team | 2021-12-22 16:50 |  | Deemed Ex Ante Team | 1 | 1 | 2015-01-01
119 | RefgFrz-SM-TTD_Small-Code | DEER2015 | 2015 code technology | Refrigerator with Side mount freezer, with Icemaker, with thru-door ice service, Size range = Small (13 – 16 cu. ft.), AV = 19.2, Minimum code compiant, Rated kWh = 597 | Standard | 0 | 2021-12-22 16:50 | Updated to indicate claim/filing status | Deemed Ex Ante Team | 2021-12-22 16:50 |  | Deemed Ex Ante Team | 1 | 1 | 2015-01-01
119 | RefgFrz-SM-TTD_Small-Tier1 | DEER2015 | 2015 measure technology | Refrigerator with Side mount freezer, with Icemaker, with thru-door ice service, Size range = Small (13 – 16 cu. ft.), AV = 19.2, Energy Star qualified, Rated kWh = 537 | Standard | 0 | 2021-12-22 16:50 | Updated to indicate claim/filing status | Deemed Ex Ante Team | 2021-12-22 16:50 |  | Deemed Ex Ante Team | 1 | 1 | 2015-01-01
119 | RefgFrz-SM-TTD_Small-Tier2 | DEER2015 | 2015 measure technology | Refrigerator with Side mount freezer, with Icemaker, with thru-door ice service, Size range = Small (13 – 16 cu. ft.), AV = 19.2, 30% lower than Code, Rated kWh = 418 | Standard | 0 | 2021-12-22 16:50 | Updated to indicate claim/filing status | Deemed Ex Ante Team | 2021-12-22 16:50 |  | Deemed Ex Ante Team | 1 | 1 | 2015-01-01
119 | RefgFrz-SM-TTD_VLarge-Code | DEER2015 | 2015 code technology | Refrigerator with Side mount freezer, with Icemaker, with thru-door ice service, Size range = Very large (over 23 cu. Ft.), AV = 33.3, Minimum code compiant, Rated kWh = 717 | Standard | 0 | 2021-12-22 16:50 | Updated to indicate claim/filing status | Deemed Ex Ante Team | 2021-12-22 16:50 |  | Deemed Ex Ante Team | 1 | 1 | 2015-01-01
119 | RefgFrz-SM-TTD_VLarge-Tier1 | DEER2015 | 2015 measure technology | Refrigerator with Side mount freezer, with Icemaker, with thru-door ice service, Size range = Very large (over 23 cu. Ft.), AV = 33.3, Energy Star qualified, Rated kWh = 645 | Standard | 0 | 2021-12-22 16:50 | Updated to indicate claim/filing status | Deemed Ex Ante Team | 2021-12-22 16:50 |  | Deemed Ex Ante Team | 1 | 1 | 2015-01-01
119 | RefgFrz-TM_CmpSml-Tier2 | DEER2015 | 2015 measure technology | Refrigerator with Top mount freezer, Size range = compact mini (<5 cu. ft.), AV = 3.7, 30% lower than Code, Rated kWh = 268 | Standard | 0 | 2021-12-22 16:50 | Updated to indicate claim/filing status | Deemed Ex Ante Team | 2021-12-22 16:50 |  | Deemed Ex Ante Team | 1 | 1 | 2015-01-01
119 | RefrigFrz-357kWhyr-10to15ft3-ES | DEER 2012 | 2012 measure technology | Energy Star(R) Refrigerator: Top Mount Freezer without through-the-door ice - small (10-15 ft3 TV) - 357 kWh/yr | Standard | 0 | 2021-12-22 16:50 | Updated to indicate claim/filing status | Deemed Ex Ante Team | 2021-12-22 16:50 |  | Deemed Ex Ante Team | 1 | 1 | 2012-01-01
119 | RefrigFrz-399kWhyr-15to20ft3-ES | DEER 2012 | 2012 measure technology | Energy Star(R) Refrigerator: Top Mount Freezer without through-the-door ice - medium (15-20 ft3 TV) - 399 kWh/yr | Standard | 0 | 2021-12-22 16:50 | Updated to indicate claim/filing status | Deemed Ex Ante Team | 2021-12-22 16:50 |  | Deemed Ex Ante Team | 1 | 1 | 2012-01-01
119 | RefrigFrz-447kWhyr-8to16.5ft3-ES | DEER 2012 | 2012 measure technology | Energy Star(R) Refrigerator: Bottom Mount Freezer without through-the-door ice - small (8-16.5 ft3 TV) - 447 kWh/yr | Standard | 0 | 2021-12-22 16:50 | Updated to indicate claim/filing status | Deemed Ex Ante Team | 2021-12-22 16:50 |  | Deemed Ex Ante Team | 1 | 1 | 2012-01-01
119 | RefrigFrz-452kWhyr-20to25ft3-ES | DEER 2012 | 2012 measure technology | Energy Star(R) Refrigerator: Top Mount Freezer without through-the-door ice - large (20-25 ft3 TV) - 452 kWh/yr | Standard | 0 | 2021-12-22 16:50 | Updated to indicate claim/filing status | Deemed Ex Ante Team | 2021-12-22 16:50 |  | Deemed Ex Ante Team | 1 | 1 | 2012-01-01
119 | RefrigFrz-469kWhyr-15to20ft3 | DEER 2012 |  | RefrigFrz-469kWhyr-15to20ft3 | Standard | 0 | 2021-12-22 16:50 | Updated to indicate claim/filing status | Deemed Ex Ante Team | 2021-12-22 16:50 |  | Deemed Ex Ante Team | 1 | 1 | 2012-01-01
119 | RefrigFrz-487kWhyr-16.5to25ft3-ES | DEER 2012 | 2012 measure technology | Energy Star(R) Refrigerator: Bottom Mount Freezer without through-the-door ice - large (16.5-25 ft3 TV) - 487 kWh/yr | Standard | 0 | 2021-12-22 16:50 | Updated to indicate claim/filing status | Deemed Ex Ante Team | 2021-12-22 16:50 |  | Deemed Ex Ante Team | 1 | 1 | 2012-01-01
119 | RefrigFrz-518kWhyr-8to16.5ft3 | DEER 2012 |  | RefrigFrz-518kWhyr-8to16.5ft3 | Standard | 0 | 2021-12-22 16:50 | Updated to indicate claim/filing status | Deemed Ex Ante Team | 2021-12-22 16:50 |  | Deemed Ex Ante Team | 1 | 1 | 2012-01-01
119 | RefrigFrz-528kWhyr-15to23ft3-ES | DEER 2012 | 2012 measure technology | Energy Star(R) Refrigerator: Side Mount Freezer without through-the-door ice - medium (15-23 ft3 TV) - 528 kWh/yr | Standard | 0 | 2021-12-22 16:50 | Updated to indicate claim/filing status | Deemed Ex Ante Team | 2021-12-22 16:50 |  | Deemed Ex Ante Team | 1 | 1 | 2012-01-01
119 | RefrigFrz-532kWhyr-20to25ft3 | DEER 2012 |  | RefrigFrz-532kWhyr-20to25ft3 | Standard | 0 | 2021-12-22 16:50 | Updated to indicate claim/filing status | Deemed Ex Ante Team | 2021-12-22 16:50 |  | Deemed Ex Ante Team | 1 | 1 | 2012-01-01
119 | RefrigFrz-543kWhyr-15to23ft3-ES | DEER 2012 | 2012 measure technology | Energy Star(R) Refrigerator: Side Mount Freezer with through-the-door ice - medium (15-23 ft3 TV) - 543 kWh/yr | Standard | 0 | 2021-12-22 16:50 | Updated to indicate claim/filing status | Deemed Ex Ante Team | 2021-12-22 16:50 |  | Deemed Ex Ante Team | 1 | 1 | 2012-01-01
119 | RefrigFrz-565kWhyr-23to31ft3-ES | DEER 2012 | 2012 measure technology | Energy Star(R) Refrigerator: Side Mount Freezer without through-the-door ice - large (23-31ft3 TV) - 565 kWh/yr | Standard | 0 | 2021-12-22 16:50 | Updated to indicate claim/filing status | Deemed Ex Ante Team | 2021-12-22 16:50 |  | Deemed Ex Ante Team | 1 | 1 | 2012-01-01
119 | RefrigFrz-573kWhyr-16.5to25ft3 | DEER 2012 |  | RefrigFrz-573kWhyr-16.5to25ft3 | Standard | 0 | 2021-12-22 16:50 | Updated to indicate claim/filing status | Deemed Ex Ante Team | 2021-12-22 16:50 |  | Deemed Ex Ante Team | 1 | 1 | 2012-01-01
119 | RefrigFrz-620kWhyr-15to23ft3 | DEER 2012 |  | RefrigFrz-620kWhyr-15to23ft3 | Standard | 0 | 2021-12-22 16:50 | Updated to indicate claim/filing status | Deemed Ex Ante Team | 2021-12-22 16:50 |  | Deemed Ex Ante Team | 1 | 1 | 2012-01-01
119 | RefrigFrz-620kWhyr-23to31ft3-ES | DEER 2012 | 2012 measure technology | Energy Star(R) Refrigerator: Side Mount Freezer with through-the-door ice - large (23-31 ft3 TV) - 620 kWh/yr | Standard | 0 | 2021-12-22 16:50 | Updated to indicate claim/filing status | Deemed Ex Ante Team | 2021-12-22 16:50 |  | Deemed Ex Ante Team | 1 | 1 | 2012-01-01
119 | RefrigFrz-621kWhyr-10to15ft3 | DEER 2012 |  | RefrigFrz-621kWhyr-10to15ft3 | Standard | 0 | 2021-12-22 16:50 | Updated to indicate claim/filing status | Deemed Ex Ante Team | 2021-12-22 16:50 |  | Deemed Ex Ante Team | 1 | 1 | 2012-01-01
119 | RefrigFrz-639kWhyr-15to23ft3 | DEER 2012 |  | RefrigFrz-639kWhyr-15to23ft3 | Standard | 0 | 2021-12-22 16:50 | Updated to indicate claim/filing status | Deemed Ex Ante Team | 2021-12-22 16:50 |  | Deemed Ex Ante Team | 1 | 1 | 2012-01-01
119 | RefrigFrz-652kWhyr-15to20ft3 | DEER 2012 |  | RefrigFrz-652kWhyr-15to20ft3 | Standard | 0 | 2021-12-22 16:50 | Updated to indicate claim/filing status | Deemed Ex Ante Team | 2021-12-22 16:50 |  | Deemed Ex Ante Team | 1 | 1 | 2012-01-01
119 | RefrigFrz-665kWhyr-23to31ft3 | DEER 2012 |  | RefrigFrz-665kWhyr-23to31ft3 | Standard | 0 | 2021-12-22 16:50 | Updated to indicate claim/filing status | Deemed Ex Ante Team | 2021-12-22 16:50 |  | Deemed Ex Ante Team | 1 | 1 | 2012-01-01
119 | RefrigFrz-697kWhyr-20to25ft3 | DEER 2012 |  | RefrigFrz-697kWhyr-20to25ft3 | Standard | 0 | 2021-12-22 16:50 | Updated to indicate claim/filing status | Deemed Ex Ante Team | 2021-12-22 16:50 |  | Deemed Ex Ante Team | 1 | 1 | 2012-01-01
119 | RefrigFrz-730kWhyr-23to31ft3 | DEER 2012 |  | RefrigFrz-730kWhyr-23to31ft3 | Standard | 0 | 2021-12-22 16:50 | Updated to indicate claim/filing status | Deemed Ex Ante Team | 2021-12-22 16:50 |  | Deemed Ex Ante Team | 1 | 1 | 2012-01-01
121 | Frzr-Up-ManDef_Small-Code | DEER2015 | 2015 code technology | Upright freezer, Size range = Small (<13 cu ft.), AV = 19.4, Minimum code compiant, Rated kWh = 302 | Standard | 0 | 2021-12-22 16:50 | Updated to indicate claim/filing status | Deemed Ex Ante Team | 2021-12-22 16:50 |  | Deemed Ex Ante Team | 1 | 1 | 2015-01-01
121 | Frzr-Up-AutoDef_Small-Code | DEER2015 | 2015 code technology | Upright freezer, with Icemaker, Size range = Small (<13 cu ft.), AV = 19.4, Minimum code compiant, Rated kWh = 396 | Standard | 0 | 2021-12-22 16:50 | Updated to indicate claim/filing status | Deemed Ex Ante Team | 2021-12-22 16:50 |  | Deemed Ex Ante Team | 1 | 1 | 2015-01-01
121 | Frzr-Up-ManDef_Small-Tier2 | DEER2015 | 2015 measure technology | Upright freezer, Size range = Small (<13 cu ft.), AV = 19.4, 30% lower than Code, Rated kWh = 211 | Standard | 0 | 2021-12-22 16:50 | Updated to indicate claim/filing status | Deemed Ex Ante Team | 2021-12-22 16:50 |  | Deemed Ex Ante Team | 1 | 1 | 2015-01-01
121 | Frzr-Up-AutoDef_Small-Tier1 | DEER2015 | 2015 measure technology | Upright freezer, with Icemaker, Size range = Small (<13 cu ft.), AV = 19.4, Energy Star qualified, Rated kWh = 356 | Standard | 0 | 2021-12-22 16:50 | Updated to indicate claim/filing status | Deemed Ex Ante Team | 2021-12-22 16:50 |  | Deemed Ex Ante Team | 1 | 1 | 2015-01-01
121 | Frzr-Up-AutoDef_Small-Tier2 | DEER2015 | 2015 measure technology | Upright freezer, with Icemaker, Size range = Small (<13 cu ft.), AV = 19.4, 30% lower than Code, Rated kWh = 277 | Standard | 0 | 2021-12-22 16:50 | Updated to indicate claim/filing status | Deemed Ex Ante Team | 2021-12-22 16:50 |  | Deemed Ex Ante Team | 1 | 1 | 2015-01-01
121 | Frzr-Up-AutoDef_WtdSize-Code | DEER2015 | 2015 code technology | Upright freezer, with Icemaker, Size range = Weighted Size, AV = 28.4, Minimum code compiant, Rated kWh = 473 | Standard | 0 | 2021-12-22 16:50 | Updated to indicate claim/filing status | Deemed Ex Ante Team | 2021-12-22 16:50 |  | Deemed Ex Ante Team | 1 | 1 | 2015-01-01
121 | Frzr-Up-AutoDef_WtdSize-Tier1 | DEER2015 | 2015 measure technology | Upright freezer, with Icemaker, Size range = Weighted Size, AV = 28.4, Energy Star qualified, Rated kWh = 426 | Standard | 0 | 2021-12-22 16:50 | Updated to indicate claim/filing status | Deemed Ex Ante Team | 2021-12-22 16:50 |  | Deemed Ex Ante Team | 1 | 1 | 2015-01-01
121 | Frzr-Up-AutoDef_WtdSize-Tier2 | DEER2015 | 2015 measure technology | Upright freezer, with Icemaker, Size range = Weighted Size, AV = 28.4, 30% lower than Code, Rated kWh = 331 | Standard | 0 | 2021-12-22 16:50 | Updated to indicate claim/filing status | Deemed Ex Ante Team | 2021-12-22 16:50 |  | Deemed Ex Ante Team | 1 | 1 | 2015-01-01
121 | Frzr-Up-ManDef_Large-Code | DEER2015 | 2015 code technology | Upright freezer, Size range = Large (>16 cu ft), AV = 31.7, Minimum code compiant, Rated kWh = 370 | Standard | 0 | 2021-12-22 16:50 | Updated to indicate claim/filing status | Deemed Ex Ante Team | 2021-12-22 16:50 |  | Deemed Ex Ante Team | 1 | 1 | 2015-01-01
121 | Frzr-Up-ManDef_Large-Tier1 | DEER2015 | 2015 measure technology | Upright freezer, Size range = Large (>16 cu ft), AV = 31.7, Energy Star qualified, Rated kWh = 333 | Standard | 0 | 2021-12-22 16:50 | Updated to indicate claim/filing status | Deemed Ex Ante Team | 2021-12-22 16:50 |  | Deemed Ex Ante Team | 1 | 1 | 2015-01-01
121 | Frzr-Up-ManDef_Large-Tier2 | DEER2015 | 2015 measure technology | Upright freezer, Size range = Large (>16 cu ft), AV = 31.7, 30% lower than Code, Rated kWh = 259 | Standard | 0 | 2021-12-22 16:50 | Updated to indicate claim/filing status | Deemed Ex Ante Team | 2021-12-22 16:50 |  | Deemed Ex Ante Team | 1 | 1 | 2015-01-01
121 | Freezer-708kWhyr-Manual | DEER 2012 |  | Freezer-708kWhyr-Manual | Standard | 0 | 2021-12-22 16:50 | Updated to indicate claim/filing status | Deemed Ex Ante Team | 2021-12-22 16:50 |  | Deemed Ex Ante Team | 1 | 1 | 2012-01-01
121 | Freezer-368kWhyr-Manual-ES | DEER 2012 | 2012 measure technology | Energy Star(R) Freezer: Chest - manual defrost - 368 kWh/yr | Standard | 0 | 2021-10-12 14:07 | Updated to indicate claim/filing status | Deemed Ex Ante Team |  |  |  | 1 | 1 | 2012-01-01
121 | Frzr-Up-ManDef_WtdSize-Tier2 | DEER2015 | 2015 measure technology | Upright freezer, Size range = Weighted Size, AV = 26.4, 30% lower than Code, Rated kWh = 239 | Standard | 0 | 2021-10-12 14:07 | Updated to indicate claim/filing status | Deemed Ex Ante Team |  |  |  | 1 | 1 | 2015-01-01
121 | Frzr-Up-ManDef_WtdSize-Tier1 | DEER2015 | 2015 measure technology | Upright freezer, Size range = Weighted Size, AV = 26.4, Energy Star qualified, Rated kWh = 307 | Standard | 0 | 2021-10-12 14:07 | Updated to indicate claim/filing status | Deemed Ex Ante Team |  |  |  | 1 | 1 | 2015-01-01
121 | Frzr-Up-ManDef_WtdSize-Code | DEER2015 | 2015 code technology | Upright freezer, Size range = Weighted Size, AV = 26.4, Minimum code compiant, Rated kWh = 341 | Standard | 0 | 2021-10-12 14:07 | Updated to indicate claim/filing status | Deemed Ex Ante Team |  |  |  | 1 | 1 | 2015-01-01
121 | Frzr-Chest-ManDef_Large-Tier1 | DEER2015 | 2015 measure technology | Chest freezer, Size range = Large (>16 cu ft), AV = 31.7, Energy Star qualified, Rated kWh = 305 | Standard | 0 | 2021-10-12 14:07 | Updated to indicate claim/filing status | Deemed Ex Ante Team |  |  |  | 1 | 1 | 2015-01-01
121 | Frzr-Chest-ManDef_Large-Code | DEER2015 | 2015 code technology | Chest freezer, Size range = Large (>16 cu ft), AV = 31.7, Minimum code compiant, Rated kWh = 339 | Standard | 0 | 2021-10-12 14:07 | Updated to indicate claim/filing status | Deemed Ex Ante Team |  |  |  | 1 | 1 | 2015-01-01
121 | Frzr-Chest-AutoDef_Large-Code | DEER2015 | 2015 code technology | Chest freezer, Size range = Large (>16 cu ft), AV = 31.7, Minimum code compiant, Rated kWh = 473 | Standard | 0 | 2021-10-12 14:07 | Updated to indicate claim/filing status | Deemed Ex Ante Team |  |  |  | 1 | 1 | 2015-01-01
121 | Freezer-700kWhyr-Manual | DEER 2012 |  | Freezer-700kWhyr-Manual | Standard | 0 | 2021-10-12 14:07 | Updated to indicate claim/filing status | Deemed Ex Ante Team |  |  |  | 1 | 1 | 2012-01-01
121 | Frzr-Chest-AutoDef_Large-Tier2 | DEER2015 | 2015 measure technology | Chest freezer, Size range = Large (>16 cu ft), AV = 31.7, 30% lower than Code, Rated kWh = 331 | Standard | 0 | 2021-12-22 16:50 | Updated to indicate claim/filing status | Deemed Ex Ante Team | 2021-12-22 16:50 |  | Deemed Ex Ante Team | 1 | 1 | 2015-01-01
121 | Frzr-Chest-ManDef_Small-Tier2 | DEER2015 | 2015 measure technology | Chest freezer, Size range = Small (<13 cu ft.), AV = 19.4, 30% lower than Code, Rated kWh = 174 | Standard | 0 | 2021-12-22 16:50 | Updated to indicate claim/filing status | Deemed Ex Ante Team | 2021-12-22 16:50 |  | Deemed Ex Ante Team | 1 | 1 | 2015-01-01
121 | Frzr-Chest-ManDef_WtdSize-Code | DEER2015 | 2015 code technology | Chest freezer, Size range = Weighted Size, AV = 21.9, Minimum code compiant, Rated kWh = 268 | Standard | 0 | 2021-12-22 16:50 | Updated to indicate claim/filing status | Deemed Ex Ante Team | 2021-12-22 16:50 |  | Deemed Ex Ante Team | 1 | 1 | 2015-01-01
121 | Frzr-Chest-ManDef_WtdSize-Tier1 | DEER2015 | 2015 measure technology | Chest freezer, Size range = Weighted Size, AV = 21.9, Energy Star qualified, Rated kWh = 241 | Standard | 0 | 2021-12-22 16:50 | Updated to indicate claim/filing status | Deemed Ex Ante Team | 2021-12-22 16:50 |  | Deemed Ex Ante Team | 1 | 1 | 2015-01-01
121 | Frzr-Chest-ManDef_WtdSize-Tier2 | DEER2015 | 2015 measure technology | Chest freezer, Size range = Weighted Size, AV = 21.9, 30% lower than Code, Rated kWh = 188 | Standard | 0 | 2021-12-22 16:50 | Updated to indicate claim/filing status | Deemed Ex Ante Team | 2021-12-22 16:50 |  | Deemed Ex Ante Team | 1 | 1 | 2015-01-01
121 | Frzr-Up-AutoDef_Large-Code | DEER2015 | 2015 code technology | Upright freezer, with Icemaker, Size range = Large (>16 cu ft), AV = 31.7, Minimum code compiant, Rated kWh = 502 | Standard | 0 | 2021-12-22 16:50 | Updated to indicate claim/filing status | Deemed Ex Ante Team | 2021-12-22 16:50 |  | Deemed Ex Ante Team | 1 | 1 | 2015-01-01
121 | Frzr-Up-AutoDef_Large-Tier2 | DEER2015 | 2015 measure technology | Upright freezer, with Icemaker, Size range = Large (>16 cu ft), AV = 31.7, 30% lower than Code, Rated kWh = 351 | Standard | 0 | 2021-12-22 16:50 | Updated to indicate claim/filing status | Deemed Ex Ante Team | 2021-12-22 16:50 |  | Deemed Ex Ante Team | 1 | 1 | 2015-01-01
121 | Frzr-Chest-AutoDef_Large-Tier1 | DEER2015 | 2015 measure technology | Chest freezer, Size range = Large (>16 cu ft), AV = 31.7, Energy Star qualified, Rated kWh = 426 | Standard | 0 | 2021-12-22 16:50 | Updated to indicate claim/filing status | Deemed Ex Ante Team | 2021-12-22 16:50 |  | Deemed Ex Ante Team | 1 | 1 | 2015-01-01
121 | Freezer-849kWhyr-Automatic | DEER 2012 |  | Freezer-849kWhyr-Automatic | Standard | 0 | 2021-12-22 16:50 | Updated to indicate claim/filing status | Deemed Ex Ante Team | 2021-12-22 16:50 |  | Deemed Ex Ante Team | 1 | 1 | 2012-01-01
121 | Freezer-713kWhyr-Automatic | DEER 2012 |  | Freezer-713kWhyr-Automatic | Standard | 0 | 2021-12-22 16:50 | Updated to indicate claim/filing status | Deemed Ex Ante Team | 2021-12-22 16:50 |  | Deemed Ex Ante Team | 1 | 1 | 2012-01-01
121 | Frzr-Up-ManDef_Med-Code | DEER2015 | 2015 code technology | Upright freezer, Size range = Medium (13-16 cu ft), AV = 25.5, Minimum code compiant, Rated kWh = 336 | Standard | 0 | 2021-12-22 16:50 | Updated to indicate claim/filing status | Deemed Ex Ante Team | 2021-12-22 16:50 |  | Deemed Ex Ante Team | 1 | 1 | 2015-01-01
121 | Frzr-Up-AutoDef_Med-Code | DEER2015 | 2015 code technology | Upright freezer, with Icemaker, Size range = Medium (13-16 cu ft), AV = 25.5, Minimum code compiant, Rated kWh = 448 | Standard | 0 | 2021-12-22 16:50 | Updated to indicate claim/filing status | Deemed Ex Ante Team | 2021-12-22 16:50 |  | Deemed Ex Ante Team | 1 | 1 | 2015-01-01
121 | Frzr-Up-AutoDef_Med-Tier1 | DEER2015 | 2015 measure technology | Upright freezer, with Icemaker, Size range = Medium (13-16 cu ft), AV = 25.5, Energy Star qualified, Rated kWh = 403 | Standard | 0 | 2021-12-22 16:50 | Updated to indicate claim/filing status | Deemed Ex Ante Team | 2021-12-22 16:50 |  | Deemed Ex Ante Team | 1 | 1 | 2015-01-01
121 | Frzr-Up-AutoDef_Med-Tier2 | DEER2015 | 2015 measure technology | Upright freezer, with Icemaker, Size range = Medium (13-16 cu ft), AV = 25.5, 30% lower than Code, Rated kWh = 314 | Standard | 0 | 2021-12-22 16:50 | Updated to indicate claim/filing status | Deemed Ex Ante Team | 2021-12-22 16:50 |  | Deemed Ex Ante Team | 1 | 1 | 2015-01-01
121 | Frzr-Up-ManDef_Med-Tier1 | DEER2015 | 2015 measure technology | Upright freezer, Size range = Medium (13-16 cu ft), AV = 25.5, Energy Star qualified, Rated kWh = 302 | Standard | 0 | 2021-12-22 16:50 | Updated to indicate claim/filing status | Deemed Ex Ante Team | 2021-12-22 16:50 |  | Deemed Ex Ante Team | 1 | 1 | 2015-01-01
121 | Frzr-Up-ManDef_Med-Tier2 | DEER2015 | 2015 measure technology | Upright freezer, Size range = Medium (13-16 cu ft), AV = 25.5, 30% lower than Code, Rated kWh = 235 | Standard | 0 | 2021-12-22 16:50 | Updated to indicate claim/filing status | Deemed Ex Ante Team | 2021-12-22 16:50 |  | Deemed Ex Ante Team | 1 | 1 | 2015-01-01
121 | Frzr-Up-ManDef_Small-Tier1 | DEER2015 | 2015 measure technology | Upright freezer, Size range = Small (<13 cu ft.), AV = 19.4, Energy Star qualified, Rated kWh = 272 | Standard | 0 | 2021-12-22 16:50 | Updated to indicate claim/filing status | Deemed Ex Ante Team | 2021-12-22 16:50 |  | Deemed Ex Ante Team | 1 | 1 | 2015-01-01
121 | Freezer-454kWhyr-Manual | DEER 2012 |  | Freezer-454kWhyr-Manual | Standard | 0 | 2021-12-22 16:50 | Updated to indicate claim/filing status | Deemed Ex Ante Team | 2021-12-22 16:50 |  | Deemed Ex Ante Team | 1 | 1 | 2012-01-01
121 | Frzr-Chest-AutoDef_Med-Code | DEER2015 | 2015 code technology | Chest freezer, Size range = Medium (13-16 cu ft), AV = 25.5, Minimum code compiant, Rated kWh = 409 | Standard | 0 | 2021-12-22 16:50 | Updated to indicate claim/filing status | Deemed Ex Ante Team | 2021-12-22 16:50 |  | Deemed Ex Ante Team | 1 | 1 | 2015-01-01
121 | Frzr-Chest-AutoDef_Med-Tier1 | DEER2015 | 2015 measure technology | Chest freezer, Size range = Medium (13-16 cu ft), AV = 25.5, Energy Star qualified, Rated kWh = 368 | Standard | 0 | 2021-12-22 16:50 | Updated to indicate claim/filing status | Deemed Ex Ante Team | 2021-12-22 16:50 |  | Deemed Ex Ante Team | 1 | 1 | 2015-01-01
121 | Freezer-642kWhyr-Automatic-ES | DEER 2012 | 2012 measure technology | Energy Star(R) Freezer: Upright - automatic defrost - 642 kWh/yr | Standard | 0 | 2021-12-22 16:50 | Updated to indicate claim/filing status | Deemed Ex Ante Team | 2021-12-22 16:50 |  | Deemed Ex Ante Team | 1 | 1 | 2012-01-01
121 | Frzr-Chest-AutoDef_Med-Tier2 | DEER2015 | 2015 measure technology | Chest freezer, Size range = Medium (13-16 cu ft), AV = 25.5, 30% lower than Code, Rated kWh = 286 | Standard | 0 | 2021-12-22 16:50 | Updated to indicate claim/filing status | Deemed Ex Ante Team | 2021-12-22 16:50 |  | Deemed Ex Ante Team | 1 | 1 | 2015-01-01
121 | Frzr-Chest-AutoDef_Small-Code | DEER2015 | 2015 code technology | Chest freezer, Size range = Small (<13 cu ft.), AV = 19.4, Minimum code compiant, Rated kWh = 347 | Standard | 0 | 2021-12-22 16:50 | Updated to indicate claim/filing status | Deemed Ex Ante Team | 2021-12-22 16:50 |  | Deemed Ex Ante Team | 1 | 1 | 2015-01-01
121 | Frzr-Chest-AutoDef_Small-Tier1 | DEER2015 | 2015 measure technology | Chest freezer, Size range = Small (<13 cu ft.), AV = 19.4, Energy Star qualified, Rated kWh = 312 | Standard | 0 | 2021-12-22 16:50 | Updated to indicate claim/filing status | Deemed Ex Ante Team | 2021-12-22 16:50 |  | Deemed Ex Ante Team | 1 | 1 | 2015-01-01
121 | Frzr-Chest-AutoDef_Small-Tier2 | DEER2015 | 2015 measure technology | Chest freezer, Size range = Small (<13 cu ft.), AV = 19.4, 30% lower than Code, Rated kWh = 243 | Standard | 0 | 2021-12-22 16:50 | Updated to indicate claim/filing status | Deemed Ex Ante Team | 2021-12-22 16:50 |  | Deemed Ex Ante Team | 1 | 1 | 2015-01-01
121 | Frzr-Chest-AutoDef_WtdSize-Code | DEER2015 | 2015 code technology | Chest freezer, Size range = Weighted, AV = 22.9, Minimum code compiant, Rated kWh = 383 | Standard | 0 | 2021-12-22 16:50 | Updated to indicate claim/filing status | Deemed Ex Ante Team | 2021-12-22 16:50 |  | Deemed Ex Ante Team | 1 | 1 | 2015-01-01
121 | Frzr-Chest-AutoDef_WtdSize-Tier1 | DEER2015 | 2015 measure technology | Chest freezer, Size range = Weighted, AV = 22.9, Energy Star qualified, Rated kWh = 345 | Standard | 0 | 2021-12-22 16:50 | Updated to indicate claim/filing status | Deemed Ex Ante Team | 2021-12-22 16:50 |  | Deemed Ex Ante Team | 1 | 1 | 2015-01-01
121 | Frzr-Chest-AutoDef_WtdSize-Tier2 | DEER2015 | 2015 measure technology | Chest freezer, Size range = Weighted, AV = 22.9, 30% lower than Code, Rated kWh = 268 | Standard | 0 | 2021-12-22 16:50 | Updated to indicate claim/filing status | Deemed Ex Ante Team | 2021-12-22 16:50 |  | Deemed Ex Ante Team | 1 | 1 | 2015-01-01
121 | Frzr-Chest-ManDef_Large-Tier2 | DEER2015 | 2015 measure technology | Chest freezer, Size range = Large (>16 cu ft), AV = 31.7, 30% lower than Code, Rated kWh = 237 | Standard | 0 | 2021-12-22 16:50 | Updated to indicate claim/filing status | Deemed Ex Ante Team | 2021-12-22 16:50 |  | Deemed Ex Ante Team | 1 | 1 | 2015-01-01
121 | Frzr-Chest-ManDef_Med-Code | DEER2015 | 2015 code technology | Chest freezer, Size range = Medium (13-16 cu ft), AV = 25.5, Minimum code compiant, Rated kWh = 294 | Standard | 0 | 2021-12-22 16:50 | Updated to indicate claim/filing status | Deemed Ex Ante Team | 2021-12-22 16:50 |  | Deemed Ex Ante Team | 1 | 1 | 2015-01-01
121 | Frzr-Up-AutoDef_Large-Tier1 | DEER2015 | 2015 measure technology | Upright freezer, with Icemaker, Size range = Large (>16 cu ft), AV = 31.7, Energy Star qualified, Rated kWh = 452 | Standard | 0 | 2021-10-12 14:07 | Updated to indicate claim/filing status | Deemed Ex Ante Team |  |  |  | 1 | 1 | 2015-01-01
121 | Freezer-409kWhyr-Manual | DEER 2012 |  | Freezer-409kWhyr-Manual | Standard | 0 | 2021-12-22 16:50 | Updated to indicate claim/filing status | Deemed Ex Ante Team | 2021-12-22 16:50 |  | Deemed Ex Ante Team | 1 | 1 | 2012-01-01
121 | Frzr-Chest-ManDef_Med-Tier1 | DEER2015 | 2015 measure technology | Chest freezer, Size range = Medium (13-16 cu ft), AV = 25.5, Energy Star qualified, Rated kWh = 265 | Standard | 0 | 2021-12-22 16:50 | Updated to indicate claim/filing status | Deemed Ex Ante Team | 2021-12-22 16:50 |  | Deemed Ex Ante Team | 1 | 1 | 2015-01-01
121 | Frzr-Chest-ManDef_Med-Tier2 | DEER2015 | 2015 measure technology | Chest freezer, Size range = Medium (13-16 cu ft), AV = 25.5, 30% lower than Code, Rated kWh = 206 | Standard | 0 | 2021-12-22 16:50 | Updated to indicate claim/filing status | Deemed Ex Ante Team | 2021-12-22 16:50 |  | Deemed Ex Ante Team | 1 | 1 | 2015-01-01
121 | Frzr-Chest-ManDef_Small-Code | DEER2015 | 2015 code technology | Chest freezer, Size range = Small (<13 cu ft.), AV = 19.4, Minimum code compiant, Rated kWh = 249 | Standard | 0 | 2021-12-22 16:50 | Updated to indicate claim/filing status | Deemed Ex Ante Team | 2021-12-22 16:50 |  | Deemed Ex Ante Team | 1 | 1 | 2015-01-01
121 | Frzr-Chest-ManDef_Small-Tier1 | DEER2015 | 2015 measure technology | Chest freezer, Size range = Small (<13 cu ft.), AV = 19.4, Energy Star qualified, Rated kWh = 224 | Standard | 0 | 2021-12-22 16:50 | Updated to indicate claim/filing status | Deemed Ex Ante Team | 2021-12-22 16:50 |  | Deemed Ex Ante Team | 1 | 1 | 2015-01-01
121 | Frzr-Wtd-Tier2 | DEER2015 | 2015 measure technology | Freezers, weighted configuration and size range, AV = 25, 30% lower than Code, Rated kWh = 256 | Standard | 0 | 2021-10-12 14:07 | Updated to indicate claim/filing status | Deemed Ex Ante Team |  |  |  | 1 | 1 | 2015-01-01
121 | Frzr-Wtd-Tier1 | DEER2015 | 2015 measure technology | Freezers, weighted configuration and size range, AV = 25, Energy Star qualified, Rated kWh = 329 | Standard | 0 | 2021-10-12 14:07 | Updated to indicate claim/filing status | Deemed Ex Ante Team |  |  |  | 1 | 1 | 2015-01-01
121 | Freezer-409kWhyr-Manual-ES | DEER 2012 | 2012 measure technology | Energy Star(R) Freezer: Upright - manual defrost - 409 kWh/yr | Standard | 0 | 2021-12-22 16:50 | Updated to indicate claim/filing status | Deemed Ex Ante Team | 2021-12-22 16:50 |  | Deemed Ex Ante Team | 1 | 1 | 2012-01-01
121 | Frzr-Wtd-Code | DEER2015 | 2015 code technology | Freezers, weighted configuration and size range, AV = 25, Minimum code compiant, Rated kWh = 366 | Standard | 0 | 2021-10-12 14:07 | Updated to indicate claim/filing status | Deemed Ex Ante Team |  |  |  | 1 | 1 | 2015-01-01
129 | Cook_equip-Steamer-Elec | IOU work paper |  |  | Standard | 0 | 2021-08-11 15:24 | Updated to indicate claim/filing status | Deemed Ex Ante Team |  |  |  | 1 | 1
129 | Cook_equip-Steamer-Elec-ES | IOU work paper |  |  | Standard | 0 | 2021-08-11 15:24 | Updated to indicate claim/filing status | Deemed Ex Ante Team |  |  |  | 1 | 1
130 | Cook_equip-Fryer-Elec-14 | IOU work paper |  |  | Standard | 0 | 2021-08-11 15:24 | Updated to indicate claim/filing status | Deemed Ex Ante Team |  |  |  | 1 | 1
130 | Cook_equip-Fryer-Elec-14-ES | IOU work paper |  |  | Standard | 0 | 2021-08-11 15:24 | Updated to indicate claim/filing status | Deemed Ex Ante Team |  |  |  | 1 | 1
131 | Cook_equip-OvenConv-Elec-ES | IOU work paper |  | Combine all ovens into one TechType, with different types within the definition | Standard | 0 | 2021-08-11 15:24 | Updated to indicate claim/filing status | Deemed Ex Ante Team |  |  |  | 1 | 1
131 | Cook_equip-OvenConv-Elec | IOU work paper |  |  | Standard | 0 | 2021-08-11 15:24 | Updated to indicate claim/filing status | Deemed Ex Ante Team |  |  |  | 1 | 1
132 | Cook_equip-OvenComb-7500-0.44 | IOU work paper |  |  | Standard | 0 | 2021-08-11 15:24 | Updated to indicate claim/filing status | Deemed Ex Ante Team |  |  |  | 1 | 1
132 | Cook_equip-OvenComb-3000-0.60 | IOU work paper |  |  | Standard | 0 | 2021-08-11 15:24 | Updated to indicate claim/filing status | Deemed Ex Ante Team |  |  |  | 1 | 1
133 | Cook_equip-Griddle-2500-0.65 | IOU work paper |  |  | Standard | 0 | 2021-08-11 15:24 | Updated to indicate claim/filing status | Deemed Ex Ante Team |  |  |  | 1 | 1
133 | Cook_equip-Griddle-2300-0.70 | IOU work paper |  |  | Standard | 0 | 2021-08-11 15:24 | Updated to indicate claim/filing status | Deemed Ex Ante Team |  |  |  | 1 | 1
134 | Cook_equip-GrillTO-Elec-16-7 | IOU work paper |  |  | Standard | 0 | 2021-08-11 15:24 | Updated to indicate claim/filing status | Deemed Ex Ante Team |  |  |  | 1 | 1
135 | Cook_equip-SteamLine-Elec-16-7 | IOU work paper |  |  | Standard | 0 | 2021-08-11 15:24 | Updated to indicate claim/filing status | Deemed Ex Ante Team |  |  |  | 1 | 1
138 | FoodService-HoldBin-m33-24-7 | IOU work paper |  |  | Standard | 0 | 2021-08-11 15:24 | Updated to indicate claim/filing status | Deemed Ex Ante Team |  |  |  | 1 | 1
138 | FoodService-HoldBin-m20-18-7 | IOU work paper |  |  | Standard | 0 | 2021-08-11 15:24 | Updated to indicate claim/filing status | Deemed Ex Ante Team |  |  |  | 1 | 1
138 | FoodService-HoldBin-m20-24-7 | IOU work paper |  |  | Standard | 0 | 2021-08-11 15:24 | Updated to indicate claim/filing status | Deemed Ex Ante Team |  |  |  | 1 | 1
138 | FoodService-HoldBin-m33-18-7 | IOU work paper |  |  | Standard | 0 | 2021-08-11 15:24 | Updated to indicate claim/filing status | Deemed Ex Ante Team |  |  |  | 1 | 1
139 | Cook_equip-GrillTO-Elec-18-7 | IOU work paper |  |  | Standard | 0 | 2021-08-11 15:24 | Updated to indicate claim/filing status | Deemed Ex Ante Team |  |  |  | 1 | 1
139 | Cook_equip-GrillTO-Elec-24-7 | IOU work paper |  |  | Standard | 0 | 2021-08-11 15:24 | Updated to indicate claim/filing status | Deemed Ex Ante Team |  |  |  | 1 | 1
140 | FoodService-HoldCab-3q-1.0ES | IOU work paper |  |  | Standard | 0 | 2021-08-11 15:24 | Updated to indicate claim/filing status | Deemed Ex Ante Team |  |  |  | 1 | 1
140 | FoodService-HoldCab-half-1.0ES | IOU work paper |  |  | Standard | 0 | 2021-08-11 15:24 | Updated to indicate claim/filing status | Deemed Ex Ante Team |  |  |  | 1 | 1
140 | FoodService-HoldCab-half-0.5ES | IOU work paper |  |  | Standard | 0 | 2021-08-11 15:24 | Updated to indicate claim/filing status | Deemed Ex Ante Team |  |  |  | 1 | 1
140 | FoodService-HoldCab-full-1.0ES | IOU work paper |  |  | Standard | 0 | 2021-08-11 15:24 | Updated to indicate claim/filing status | Deemed Ex Ante Team |  |  |  | 1 | 1
140 | FoodService-HoldCab-full-0.5ES | IOU work paper |  |  | Standard | 0 | 2021-08-11 15:24 | Updated to indicate claim/filing status | Deemed Ex Ante Team |  |  |  | 1 | 1
140 | FoodService-HoldCab-3q-0.5ES | IOU work paper |  |  | Standard | 0 | 2021-08-11 15:24 | Updated to indicate claim/filing status | Deemed Ex Ante Team |  |  |  | 1 | 1
141 | Ref_SelfCon-IceMach-t2-gt1500 |  |  |  | Standard | 0 | 2021-08-11 15:24 | Updated to indicate claim/filing status | Deemed Ex Ante Team |  |  |  | 1 | 1
141 | Ref_SelfCon-IceMach-t3-101to200 |  |  |  | Standard | 0 | 2021-08-11 15:24 | Updated to indicate claim/filing status | Deemed Ex Ante Team |  |  |  | 1 | 1
141 | Ref_SelfCon-IceMach-t3-1001to1500 |  |  |  | Standard | 0 | 2021-08-11 15:24 | Updated to indicate claim/filing status | Deemed Ex Ante Team |  |  |  | 1 | 1
141 | Ref_SelfCon-IceMach-t2-501to1000 |  |  |  | Standard | 0 | 2021-08-11 15:24 | Updated to indicate claim/filing status | Deemed Ex Ante Team |  |  |  | 1 | 1
141 | Ref_SelfCon-IceMach-t2-401to500 |  |  |  | Standard | 0 | 2021-08-11 15:24 | Updated to indicate claim/filing status | Deemed Ex Ante Team |  |  |  | 1 | 1
141 | Ref_SelfCon-IceMach-t2-301to400 |  |  |  | Standard | 0 | 2021-08-11 15:24 | Updated to indicate claim/filing status | Deemed Ex Ante Team |  |  |  | 1 | 1
141 | Ref_SelfCon-IceMach-t2-201to300 |  |  |  | Standard | 0 | 2021-08-11 15:24 | Updated to indicate claim/filing status | Deemed Ex Ante Team |  |  |  | 1 | 1
141 | Ref_SelfCon-IceMach-t3-301to400 |  |  |  | Standard | 0 | 2021-08-11 15:24 | Updated to indicate claim/filing status | Deemed Ex Ante Team |  |  |  | 1 | 1
141 | Ref_SelfCon-IceMach-t3-401to500 |  |  |  | Standard | 0 | 2021-08-11 15:24 | Updated to indicate claim/filing status | Deemed Ex Ante Team |  |  |  | 1 | 1
141 | Ref_SelfCon-IceMach-t3-501to1000 |  |  |  | Standard | 0 | 2021-08-11 15:24 | Updated to indicate claim/filing status | Deemed Ex Ante Team |  |  |  | 1 | 1
141 | Ref_SelfCon-IceMach-t3-gt1500 |  |  |  | Standard | 0 | 2021-08-11 15:24 | Updated to indicate claim/filing status | Deemed Ex Ante Team |  |  |  | 1 | 1
141 | Ref_SelfCon-IceMach-t2-101to200 |  |  |  | Standard | 0 | 2021-08-11 15:24 | Updated to indicate claim/filing status | Deemed Ex Ante Team |  |  |  | 1 | 1
141 | Ref_SelfCon-IceMach-t2-1001to1500 |  |  |  | Standard | 0 | 2021-08-11 15:24 | Updated to indicate claim/filing status | Deemed Ex Ante Team |  |  |  | 1 | 1
141 | Ref_SelfCon-IceMach-t3-201to300 |  |  |  | Standard | 0 | 2021-08-11 15:24 | Updated to indicate claim/filing status | Deemed Ex Ante Team |  |  |  | 1 | 1
142 | ClothesWash-CT3-Elec-Elec-2.65 | DEER2012 | meas |  | Standard | 0 | 2022-05-18 12:02 | Expired technology | Deemed Ex Ante Team | 2021-12-22 16:50 |  | Deemed Ex Ante Team | 1 | 1 | 2012-01-01 | 2022-12-31
142 | ClothesWash-CT3-Gas-Gas-3.5 | DEER2012 | meas |  | Standard | 0 | 2022-05-18 12:02 | Expired technology | Deemed Ex Ante Team | 2021-12-22 16:50 |  | Deemed Ex Ante Team | 1 | 1 | 2012-01-01 | 2022-12-31
142 | ClothesWash-CT3-Elec-Gas-2.65 | DEER2012 | meas |  | Standard | 0 | 2022-05-18 12:02 | Expired technology | Deemed Ex Ante Team | 2021-12-22 16:50 |  | Deemed Ex Ante Team | 1 | 1 | 2012-01-01 | 2022-12-31
142 | ClothesWash-CT3-Elec-Gas-3.5 | DEER2012 | meas |  | Standard | 0 | 2022-05-18 12:02 | Expired technology | Deemed Ex Ante Team | 2021-12-22 16:50 |  | Deemed Ex Ante Team | 1 | 1 | 2012-01-01 | 2022-12-31
142 | ClothesWash-CT3-Gas-Elec-2.65 | DEER2012 | meas |  | Standard | 0 | 2022-05-18 12:02 | Expired technology | Deemed Ex Ante Team | 2021-12-22 16:50 |  | Deemed Ex Ante Team | 1 | 1 | 2012-01-01 | 2022-12-31
142 | ClothesWash-CT3-Gas-Elec-3.5 | DEER2012 | meas |  | Standard | 0 | 2022-05-18 12:02 | Expired technology | Deemed Ex Ante Team | 2021-12-22 16:50 |  | Deemed Ex Ante Team | 1 | 1 | 2012-01-01 | 2022-12-31
142 | ClothesWash-CT3-Gas-Gas-2.65 | DEER2012 | meas |  | Standard | 0 | 2022-05-18 12:02 | Expired technology | Deemed Ex Ante Team | 2021-12-22 16:50 |  | Deemed Ex Ante Team | 1 | 1 | 2012-01-01 | 2022-12-31
142 | Std-Res-CW-Front | DEER2023 | Code/Standard | Clothes washer, Front loading, Weighted Fuel Types, Standard, IMEF =1.84, IWF < 4.7 | Complete | 0 | 2022-05-18 11:46 |  | Deemed Ex Ante Team | 2022-05-18 11:46 | Simulated using CZ2022 weather data, 2019 RASS data, and ENERGY STAR/CEE updates | Deemed Ex Ante Team | 0 | 0 | 2023-01-01
142 | Std-Res-CW-Front-ElecDHW-ElecDry | DEER2023 | Code/Standard | Clothes washer, Front loading, Elec DHW, Elec Dryer, Standard, IMEF = 1.84, IWF < 4.7 | Complete | 0 | 2022-05-18 11:46 |  | Deemed Ex Ante Team | 2022-05-18 11:46 | Simulated using CZ2022 weather data, 2019 RASS data, and ENERGY STAR/CEE updates | Deemed Ex Ante Team | 0 | 0 | 2023-01-01
142 | Std-Res-CW-Front-ElecDHW-GasDry | DEER2023 | Code/Standard | Clothes washer, Front loading, Elec DHW, Gas Dryer, Standard, IMEF = 1.84, IWF < 4.7 | Complete | 0 | 2022-05-18 11:46 |  | Deemed Ex Ante Team | 2022-05-18 11:46 | Simulated using CZ2022 weather data, 2019 RASS data, and ENERGY STAR/CEE updates | Deemed Ex Ante Team | 0 | 0 | 2023-01-01
142 | Pre-Res-CW-Top-ElecDHW-ElecDry | DEER2023 | Pre-existing | Clothes washer, Top loading, Elec DHW, Elec Dryer, Standard, IMEF = 1.08, IWF ≤ 9.4 | Complete | 0 | 2022-05-18 11:46 |  | Deemed Ex Ante Team | 2022-05-18 11:46 | Simulated using CZ2022 weather data and 2019 RASS data | Deemed Ex Ante Team | 0 | 0 | 2023-01-01
142 | ClothesWash-Gas-Gas-3.5-1.26 | DEER2012 | code |  | Standard | 0 | 2022-05-18 12:02 | Expired technology | Deemed Ex Ante Team | 2021-12-22 16:50 |  | Deemed Ex Ante Team | 1 | 1 | 2012-01-01 | 2022-12-31
142 | ClothesWash-Gas-Gas-3.5-0.78 | DEER2012 | CustAve |  | Standard | 0 | 2022-05-18 12:02 | Expired technology | Deemed Ex Ante Team | 2021-12-22 16:50 |  | Deemed Ex Ante Team | 1 | 1 | 2012-01-01 | 2022-12-31
142 | ClothesWash-Gas-Gas-2.65-1.26 | DEER2012 | code |  | Standard | 0 | 2022-05-18 12:02 | Expired technology | Deemed Ex Ante Team | 2021-12-22 16:50 |  | Deemed Ex Ante Team | 1 | 1 | 2012-01-01 | 2022-12-31
142 | ClothesWash-Gas-Gas-2.65-0.78 | DEER2012 | CustAve |  | Standard | 0 | 2022-05-18 12:02 | Expired technology | Deemed Ex Ante Team | 2021-12-22 16:50 |  | Deemed Ex Ante Team | 1 | 1 | 2012-01-01 | 2022-12-31
142 | ClothesWash-Gas-Elec-3.5-1.26 | DEER2012 | code |  | Standard | 0 | 2022-05-18 12:02 | Expired technology | Deemed Ex Ante Team | 2021-12-22 16:50 |  | Deemed Ex Ante Team | 1 | 1 | 2012-01-01 | 2022-12-31
142 | Std-Res-CW-Front-GasDHW-ElecDry | DEER2023 | Code/Standard | Clothes washer, Front loading, Gas DHW, Elec Dryer, Standard, IMEF = 1.84, IWF < 4.7 | Complete | 0 | 2022-05-18 11:46 |  | Deemed Ex Ante Team | 2022-05-18 11:46 | Simulated using CZ2022 weather data, 2019 RASS data, and ENERGY STAR/CEE updates | Deemed Ex Ante Team | 0 | 0 | 2023-01-01
142 | ClothesWash-Gas-Elec-3.5-0.78 | DEER2012 | CustAve |  | Standard | 0 | 2022-05-18 12:02 | Expired technology | Deemed Ex Ante Team | 2021-12-22 16:50 |  | Deemed Ex Ante Team | 1 | 1 | 2012-01-01 | 2022-12-31
142 | Std-Res-CW-Front-GasDHW-GasDry | DEER2023 | Code/Standard | Clothes washer, Front loading, Gas DHW, Gas Dryer, Standard, IMEF = 1.84, IWF < 4.7 | Complete | 0 | 2022-05-18 11:46 |  | Deemed Ex Ante Team | 2022-05-18 11:46 | Simulated using CZ2022 weather data, 2019 RASS data, and ENERGY STAR/CEE updates | Deemed Ex Ante Team | 0 | 0 | 2023-01-01
142 | ClothesWash-Gas-Elec-2.65-1.26 | DEER2012 | code |  | Standard | 0 | 2022-05-18 12:02 | Expired technology | Deemed Ex Ante Team | 2021-12-22 16:50 |  | Deemed Ex Ante Team | 1 | 1 | 2012-01-01 | 2022-12-31
142 | Std-Res-CW-Top | DEER2023 | Code/Standard | Clothes washer, Top loading, Weighted Fuel Types, Standard, IMEF = 1.57, IWF ≤ 6.5 | Complete | 0 | 2022-05-18 11:46 |  | Deemed Ex Ante Team | 2022-05-18 11:46 | Simulated using CZ2022 weather data, 2019 RASS data, and ENERGY STAR/CEE updates | Deemed Ex Ante Team | 0 | 0 | 2023-01-01
142 | Std-Res-CW-Top-ElecDHW-ElecDry | DEER2023 | Code/Standard | Clothes washer, Top loading, Elec DHW, Elec Dryer, Standard, IMEF = 1.57, IWF ≤ 6.5 | Complete | 0 | 2022-05-18 11:46 |  | Deemed Ex Ante Team | 2022-05-18 11:46 | Simulated using CZ2022 weather data, 2019 RASS data, and ENERGY STAR/CEE updates | Deemed Ex Ante Team | 0 | 0 | 2023-01-01
142 | Std-Res-CW-Top-ElecDHW-GasDry | DEER2023 | Code/Standard | Clothes washer, Top loading, Elec DHW, Gas Dryer, Standard, IMEF = 1.57, IWF ≤ 6.5 | Complete | 0 | 2022-05-18 11:46 |  | Deemed Ex Ante Team | 2022-05-18 11:46 | Simulated using CZ2022 weather data, 2019 RASS data, and ENERGY STAR/CEE updates | Deemed Ex Ante Team | 0 | 0 | 2023-01-01
142 | Std-Res-CW-Top-GasDHW-ElecDry | DEER2023 | Code/Standard | Clothes washer, Top loading, Gas DHW, Elec Dryer, Standard, IMEF = 1.57, IWF ≤ 6.5 | Complete | 0 | 2022-05-18 11:46 |  | Deemed Ex Ante Team | 2022-05-18 11:46 | Simulated using CZ2022 weather data, 2019 RASS data, and ENERGY STAR/CEE updates | Deemed Ex Ante Team | 0 | 0 | 2023-01-01
142 | Std-Res-CW-Top-GasDHW-GasDry | DEER2023 | Code/Standard | Clothes washer, Top loading, Gas DHW, Gas Dryer, Standard, IMEF = 1.57, IWF ≤ 6.5 | Complete | 0 | 2022-05-18 11:46 |  | Deemed Ex Ante Team | 2022-05-18 11:46 | Simulated using CZ2022 weather data, 2019 RASS data, and ENERGY STAR/CEE updates | Deemed Ex Ante Team | 0 | 0 | 2023-01-01
142 | Msr-Res-CW-Tier1-Front | DEER2023 | Measure | Clothes washer, Front loading, Weighted Fuel Types, Tier1, IMEF = 2.38, IWF ≤ 3.7 | Complete | 0 | 2022-05-18 11:46 |  | Deemed Ex Ante Team | 2022-05-18 11:46 | Simulated using CZ2022 weather data, 2019 RASS data, and ENERGY STAR/CEE updates | Deemed Ex Ante Team | 0 | 0 | 2023-01-01
142 | Msr-Res-CW-Tier1-Front-ElecDHW-ElecDry | DEER2023 | Measure | Clothes washer, Front loading, Elec DHW, Elec Dryer, Tier1, IMEF = 2.38, IWF ≤ 3.7 | Complete | 0 | 2022-05-18 11:46 |  | Deemed Ex Ante Team | 2022-05-18 11:46 | Simulated using CZ2022 weather data, 2019 RASS data, and ENERGY STAR/CEE updates | Deemed Ex Ante Team | 0 | 0 | 2023-01-01
142 | Msr-Res-CW-Tier1-Front-ElecDHW-GasDry | DEER2023 | Measure | Clothes washer, Front loading, Elec DHW, Gas Dryer, Tier1, IMEF = 2.38, IWF ≤ 3.7 | Complete | 0 | 2022-05-18 11:46 |  | Deemed Ex Ante Team | 2022-05-18 11:46 | Simulated using CZ2022 weather data, 2019 RASS data, and ENERGY STAR/CEE updates | Deemed Ex Ante Team | 0 | 0 | 2023-01-01
142 | Msr-Res-CW-Tier1-Front-GasDHW-ElecDry | DEER2023 | Measure | Clothes washer, Front loading, Gas DHW, Elec Dryer, Tier1, IMEF = 2.38, IWF ≤ 3.7 | Complete | 0 | 2022-05-18 11:46 |  | Deemed Ex Ante Team | 2022-05-18 11:46 | Simulated using CZ2022 weather data, 2019 RASS data, and ENERGY STAR/CEE updates | Deemed Ex Ante Team | 0 | 0 | 2023-01-01
142 | Msr-Res-CW-Tier1-Front-GasDHW-GasDry | DEER2023 | Measure | Clothes washer, Front loading, Gas DHW, Gas Dryer, Tier1, IMEF = 2.38, IWF ≤ 3.7 | Complete | 0 | 2022-05-18 11:46 |  | Deemed Ex Ante Team | 2022-05-18 11:46 | Simulated using CZ2022 weather data, 2019 RASS data, and ENERGY STAR/CEE updates | Deemed Ex Ante Team | 0 | 0 | 2023-01-01
142 | Msr-Res-CW-Tier1-Top | DEER2023 | Measure | Clothes washer, Top loading, Weighted Fuel Types, Tier1, IMEF = 2.06, IWF ≤ 4.3 | Complete | 0 | 2022-05-18 11:46 |  | Deemed Ex Ante Team | 2022-05-18 11:46 | Simulated using CZ2022 weather data, 2019 RASS data, and ENERGY STAR/CEE updates | Deemed Ex Ante Team | 0 | 0 | 2023-01-01
142 | Msr-Res-CW-Tier1-Top-ElecDHW-ElecDry | DEER2023 | Measure | Clothes washer, Top loading, Elec DHW, Elec Dryer, Tier1, IMEF = 2.06, IWF ≤ 4.3 | Complete | 0 | 2022-05-18 11:46 |  | Deemed Ex Ante Team | 2022-05-18 11:46 | Simulated using CZ2022 weather data, 2019 RASS data, and ENERGY STAR/CEE updates | Deemed Ex Ante Team | 0 | 0 | 2023-01-01
142 | Msr-Res-CW-Tier1-Top-ElecDHW-GasDry | DEER2023 | Measure | Clothes washer, Top loading, Elec DHW, Gas Dryer, Tier1, IMEF = 2.06, IWF ≤ 4.3 | Complete | 0 | 2022-05-18 11:46 |  | Deemed Ex Ante Team | 2022-05-18 11:46 | Simulated using CZ2022 weather data, 2019 RASS data, and ENERGY STAR/CEE updates | Deemed Ex Ante Team | 0 | 0 | 2023-01-01
142 | Pre-Res-CW-Front | DEER2023 | Pre-existing | Clothes washer, Front loading, Weighted Fuel Types, Standard, IMEF =1.29, IWF < 8.4 | Complete | 0 | 2022-05-18 11:46 |  | Deemed Ex Ante Team | 2022-05-18 11:46 | Simulated using CZ2022 weather data and 2019 RASS data | Deemed Ex Ante Team | 0 | 0 | 2023-01-01
142 | Msr-Res-CW-Tier1-Top-GasDHW-ElecDry | DEER2023 | Measure | Clothes washer, Top loading, Gas DHW, Elec Dryer, Tier1, IMEF = 2.06, IWF ≤ 4.3 | Complete | 0 | 2022-05-18 11:46 |  | Deemed Ex Ante Team | 2022-05-18 11:46 | Simulated using CZ2022 weather data, 2019 RASS data, and ENERGY STAR/CEE updates | Deemed Ex Ante Team | 0 | 0 | 2023-01-01
142 | Msr-Res-CW-Tier1-Top-GasDHW-GasDry | DEER2023 | Measure | Clothes washer, Top loading, Gas DHW, Gas Dryer, Tier1, IMEF = 2.06, IWF ≤ 4.3 | Complete | 0 | 2022-05-18 11:46 |  | Deemed Ex Ante Team | 2022-05-18 11:46 | Simulated using CZ2022 weather data, 2019 RASS data, and ENERGY STAR/CEE updates | Deemed Ex Ante Team | 0 | 0 | 2023-01-01
142 | ClothesWash-Gas-Elec-2.65-0.78 | DEER2012 | CustAve |  | Standard | 0 | 2022-05-18 12:02 | Expired technology | Deemed Ex Ante Team | 2021-12-22 16:50 |  | Deemed Ex Ante Team | 1 | 1 | 2012-01-01 | 2022-12-31
142 | Pre-Res-CW-Front-ElecDHW-ElecDry | DEER2023 | Pre-existing | Clothes washer, Front loading, Elec DHW, Elec Dryer, Standard, IMEF = 1.29, IWF < 8.4 | Complete | 0 | 2022-05-18 11:46 |  | Deemed Ex Ante Team | 2022-05-18 11:46 | Simulated using CZ2022 weather data and 2019 RASS data | Deemed Ex Ante Team | 0 | 0 | 2023-01-01
142 | Msr-Res-CW-Tier2-Front | DEER2023 | Measure | Clothes washer, Front loading, Weighted Fuel Types, Tier2, IMEF = 2.74, IWF ≤ 3.2 | Complete | 0 | 2022-05-18 11:46 |  | Deemed Ex Ante Team | 2022-05-18 11:46 | Simulated using CZ2022 weather data, 2019 RASS data, and ENERGY STAR/CEE updates | Deemed Ex Ante Team | 0 | 0 | 2023-01-01
142 | Msr-Res-CW-Tier2-Front-ElecDHW-ElecDry | DEER2023 | Measure | Clothes washer, Front loading, Elec DHW, Elec Dryer, Tier2, IMEF = 2.74, IWF ≤ 3.2 | Complete | 0 | 2022-05-18 11:46 |  | Deemed Ex Ante Team | 2022-05-18 11:46 | Simulated using CZ2022 weather data, 2019 RASS data, and ENERGY STAR/CEE updates | Deemed Ex Ante Team | 0 | 0 | 2023-01-01
142 | Msr-Res-CW-Tier2-Front-ElecDHW-GasDry | DEER2023 | Measure | Clothes washer, Front loading, Elec DHW, Gas Dryer, Tier2, IMEF = 2.74, IWF ≤ 3.2 | Complete | 0 | 2022-05-18 11:46 |  | Deemed Ex Ante Team | 2022-05-18 11:46 | Simulated using CZ2022 weather data, 2019 RASS data, and ENERGY STAR/CEE updates | Deemed Ex Ante Team | 0 | 0 | 2023-01-01
142 | Msr-Res-CW-Tier2-Front-GasDHW-ElecDry | DEER2023 | Measure | Clothes washer, Front loading, Gas DHW, Elec Dryer, Tier2, IMEF = 2.74, IWF ≤ 3.2 | Complete | 0 | 2022-05-18 11:46 |  | Deemed Ex Ante Team | 2022-05-18 11:46 | Simulated using CZ2022 weather data, 2019 RASS data, and ENERGY STAR/CEE updates | Deemed Ex Ante Team | 0 | 0 | 2023-01-01
142 | Msr-Res-CW-Tier2-Front-GasDHW-GasDry | DEER2023 | Measure | Clothes washer, Front loading, Gas DHW, Gas Dryer, Tier2, IMEF = 2.74, IWF ≤ 3.2 | Complete | 0 | 2022-05-18 11:46 |  | Deemed Ex Ante Team | 2022-05-18 11:46 | Simulated using CZ2022 weather data, 2019 RASS data, and ENERGY STAR/CEE updates | Deemed Ex Ante Team | 0 | 0 | 2023-01-01
142 | Msr-Res-CW-Tier3-Front | DEER2023 | Measure | Clothes washer, Front loading, Weighted Fuel Types, Tier3, IMEF = 2.92, IWF ≤ 3.2 | Complete | 0 | 2022-05-18 11:46 |  | Deemed Ex Ante Team | 2022-05-18 11:46 | Simulated using CZ2022 weather data, 2019 RASS data, and ENERGY STAR/CEE updates | Deemed Ex Ante Team | 0 | 0 | 2023-01-01
142 | Msr-Res-CW-Tier3-Front-ElecDHW-ElecDry | DEER2023 | Measure | Clothes washer, Front loading, Elec DHW, Elec Dryer, Tier3, IMEF = 2.92, IWF ≤ 3.2 | Complete | 0 | 2022-05-18 11:46 |  | Deemed Ex Ante Team | 2022-05-18 11:46 | Simulated using CZ2022 weather data, 2019 RASS data, and ENERGY STAR/CEE updates | Deemed Ex Ante Team | 0 | 0 | 2023-01-01
142 | Msr-Res-CW-Tier3-Front-ElecDHW-GasDry | DEER2023 | Measure | Clothes washer, Front loading, Elec DHW, Gas Dryer, Tier3, IMEF = 2.92, IWF ≤ 3.2 | Complete | 0 | 2022-05-18 11:46 |  | Deemed Ex Ante Team | 2022-05-18 11:46 | Simulated using CZ2022 weather data, 2019 RASS data, and ENERGY STAR/CEE updates | Deemed Ex Ante Team | 0 | 0 | 2023-01-01
142 | Msr-Res-CW-Tier3-Front-GasDHW-ElecDry | DEER2023 | Measure | Clothes washer, Front loading, Gas DHW, Elec Dryer, Tier3, IMEF = 2.92, IWF ≤ 3.2 | Complete | 0 | 2022-05-18 11:46 |  | Deemed Ex Ante Team | 2022-05-18 11:46 | Simulated using CZ2022 weather data, 2019 RASS data, and ENERGY STAR/CEE updates | Deemed Ex Ante Team | 0 | 0 | 2023-01-01
142 | Msr-Res-CW-Tier3-Front-GasDHW-GasDry | DEER2023 | Measure | Clothes washer, Front loading, Gas DHW, Gas Dryer, Tier3, IMEF = 2.92, IWF ≤ 3.2 | Complete | 0 | 2022-05-18 11:46 |  | Deemed Ex Ante Team | 2022-05-18 11:46 | Simulated using CZ2022 weather data, 2019 RASS data, and ENERGY STAR/CEE updates | Deemed Ex Ante Team | 0 | 0 | 2023-01-01
142 | ClothesWash-Elec-Elec-2.65-0.78 | DEER2012 | CustAve |  | Standard | 0 | 2022-05-18 12:02 | Expired technology | Deemed Ex Ante Team | 2021-12-22 16:50 |  | Deemed Ex Ante Team | 1 | 1 | 2012-01-01 | 2022-12-31
142 | ClothesWash-Elec-Elec-2.65-1.26 | DEER2012 | code |  | Standard | 0 | 2022-05-18 12:02 | Expired technology | Deemed Ex Ante Team | 2021-12-22 16:50 |  | Deemed Ex Ante Team | 1 | 1 | 2012-01-01 | 2022-12-31
142 | ClothesWash-Elec-Gas-3.5-1.26 | DEER2012 | code |  | Standard | 0 | 2022-05-18 12:02 | Expired technology | Deemed Ex Ante Team | 2021-12-22 16:50 |  | Deemed Ex Ante Team | 1 | 1 | 2012-01-01 | 2022-12-31
142 | ClothesWash-Elec-Elec-3.5-0.78 | DEER2012 | CustAve |  | Standard | 0 | 2022-05-18 12:02 | Expired technology | Deemed Ex Ante Team | 2021-12-22 16:50 |  | Deemed Ex Ante Team | 1 | 1 | 2012-01-01 | 2022-12-31
142 | ClothesWash-Elec-Elec-3.5-1.26 | DEER2012 | code |  | Standard | 0 | 2022-05-18 12:02 | Expired technology | Deemed Ex Ante Team | 2021-12-22 16:50 |  | Deemed Ex Ante Team | 1 | 1 | 2012-01-01 | 2022-12-31
142 | ClothesWash-Elec-Gas-2.65-0.78 | DEER2012 | CustAve |  | Standard | 0 | 2022-05-18 12:02 | Expired technology | Deemed Ex Ante Team | 2021-12-22 16:50 |  | Deemed Ex Ante Team | 1 | 1 | 2012-01-01 | 2022-12-31
142 | ClothesWash-Elec-Gas-3.5-0.78 | DEER2012 | CustAve |  | Standard | 0 | 2022-05-18 12:02 | Expired technology | Deemed Ex Ante Team | 2021-12-22 16:50 |  | Deemed Ex Ante Team | 1 | 1 | 2012-01-01 | 2022-12-31
142 | ClothesWash-CT2-Elec-Elec-2.65 | DEER2012 | meas |  | Standard | 0 | 2022-05-18 12:02 | Expired technology | Deemed Ex Ante Team | 2021-12-22 16:50 |  | Deemed Ex Ante Team | 1 | 1 | 2012-01-01 | 2022-12-31
142 | ClothesWash-CT2-Elec-Elec-3.5 | DEER2012 | meas |  | Standard | 0 | 2022-05-18 12:02 | Expired technology | Deemed Ex Ante Team | 2021-12-22 16:50 |  | Deemed Ex Ante Team | 1 | 1 | 2012-01-01 | 2022-12-31
142 | ClothesWash-CT2-Elec-Gas-2.65 | DEER2012 | meas |  | Standard | 0 | 2022-05-18 12:02 | Expired technology | Deemed Ex Ante Team | 2021-12-22 16:50 |  | Deemed Ex Ante Team | 1 | 1 | 2012-01-01 | 2022-12-31
142 | ClothesWash-CT2-Elec-Gas-3.5 | DEER2012 | meas |  | Standard | 0 | 2022-05-18 12:02 | Expired technology | Deemed Ex Ante Team | 2021-12-22 16:50 |  | Deemed Ex Ante Team | 1 | 1 | 2012-01-01 | 2022-12-31
142 | ClothesWash-CT2-Gas-Elec-2.65 | DEER2012 | meas |  | Standard | 0 | 2022-05-18 12:02 | Expired technology | Deemed Ex Ante Team | 2021-12-22 16:50 |  | Deemed Ex Ante Team | 1 | 1 | 2012-01-01 | 2022-12-31
142 | ClothesWash-CT2-Gas-Elec-3.5 | DEER2012 | meas |  | Standard | 0 | 2022-05-18 12:02 | Expired technology | Deemed Ex Ante Team | 2021-12-22 16:50 |  | Deemed Ex Ante Team | 1 | 1 | 2012-01-01 | 2022-12-31
142 | ClothesWash-CT2-Gas-Gas-2.65 | DEER2012 | meas |  | Standard | 0 | 2022-05-18 12:02 | Expired technology | Deemed Ex Ante Team | 2021-12-22 16:50 |  | Deemed Ex Ante Team | 1 | 1 | 2012-01-01 | 2022-12-31
142 | ClothesWash-CT2-Gas-Gas-3.5 | DEER2012 | meas |  | Standard | 0 | 2022-05-18 12:02 | Expired technology | Deemed Ex Ante Team | 2021-12-22 16:50 |  | Deemed Ex Ante Team | 1 | 1 | 2012-01-01 | 2022-12-31
142 | ClothesWash-CT3-Elec-Elec-3.5 | DEER2012 | meas |  | Standard | 0 | 2022-05-18 12:02 | Expired technology | Deemed Ex Ante Team | 2021-12-22 16:50 |  | Deemed Ex Ante Team | 1 | 1 | 2012-01-01 | 2022-12-31
142 | Pre-Res-CW-Front-ElecDHW-GasDry | DEER2023 | Pre-existing | Clothes washer, Front loading, Elec DHW, Gas Dryer, Standard, IMEF = 1.29, IWF < 8.4 | Complete | 0 | 2022-05-18 11:46 |  | Deemed Ex Ante Team | 2022-05-18 11:46 | Simulated using CZ2022 weather data and 2019 RASS data | Deemed Ex Ante Team | 0 | 0 | 2023-01-01
142 | Pre-Res-CW-Front-GasDHW-ElecDry | DEER2023 | Pre-existing | Clothes washer, Front loading, Gas DHW, Elec Dryer, Standard, IMEF = 1.29, IWF < 8.4 | Complete | 0 | 2022-05-18 11:46 |  | Deemed Ex Ante Team | 2022-05-18 11:46 | Simulated using CZ2022 weather data and 2019 RASS data | Deemed Ex Ante Team | 0 | 0 | 2023-01-01
142 | Pre-Res-CW-Front-GasDHW-GasDry | DEER2023 | Pre-existing | Clothes washer, Front loading, Gas DHW, Gas Dryer, Standard, IMEF = 1.29, IWF < 8.4 | Complete | 0 | 2022-05-18 11:46 |  | Deemed Ex Ante Team | 2022-05-18 11:46 | Simulated using CZ2022 weather data and 2019 RASS data | Deemed Ex Ante Team | 0 | 0 | 2023-01-01
142 | Pre-Res-CW-Top-ElecDHW-GasDry | DEER2023 | Pre-existing | Clothes washer, Top loading, Elec DHW, Gas Dryer, Standard, IMEF = 1.08, IWF ≤ 9.4 | Complete | 0 | 2022-05-18 11:46 |  | Deemed Ex Ante Team | 2022-05-18 11:46 | Simulated using CZ2022 weather data and 2019 RASS data | Deemed Ex Ante Team | 0 | 0 | 2023-01-01
142 | ClothesWash-Elec-Gas-2.65-1.26 | DEER2012 | code |  | Standard | 0 | 2022-05-18 12:02 | Expired technology | Deemed Ex Ante Team | 2021-12-22 16:50 |  | Deemed Ex Ante Team | 1 | 1 | 2012-01-01 | 2022-12-31
142 | Pre-Res-CW-Top | DEER2023 | Pre-existing | Clothes washer, Top loading, Weighted Fuel Types, Standard, IMEF = 1.08, IWF ≤ 9.4 | Complete | 0 | 2022-05-18 11:46 |  | Deemed Ex Ante Team | 2022-05-18 11:46 | Simulated using CZ2022 weather data and 2019 RASS data | Deemed Ex Ante Team | 0 | 0 | 2023-01-01
142 | Pre-Res-CW-Top-GasDHW-ElecDry | DEER2023 | Pre-existing | Clothes washer, Top loading, Gas DHW, Elec Dryer, Standard, IMEF = 1.08, IWF ≤ 9.4 | Complete | 0 | 2022-05-18 11:46 |  | Deemed Ex Ante Team | 2022-05-18 11:46 | Simulated using CZ2022 weather data and 2019 RASS data | Deemed Ex Ante Team | 0 | 0 | 2023-01-01
142 | Pre-Res-CW-Top-GasDHW-GasDry | DEER2023 | Pre-existing | Clothes washer, Top loading, Gas DHW, Gas Dryer, Standard, IMEF = 1.08, IWF ≤ 9.4 | Complete | 0 | 2022-05-18 11:46 |  | Deemed Ex Ante Team | 2022-05-18 11:46 | Simulated using CZ2022 weather data and 2019 RASS data | Deemed Ex Ante Team | 0 | 0 | 2023-01-01
143 | StdDW-StdSize | DEER2023 | Code/Standard | Dishwasher, Standard capacity, EAEU = 270.00, Galpercycle = 3.50 | Complete | 0 | 2022-05-02 12:01 |  | Deemed Ex Ante Team | 2022-05-02 12:01 | Simulated using CZ2022 weather data and updated baseline to ENERGY STAR | Deemed Ex Ante Team | 0 | 0 | 2023-01-01
143 | MsrDW-StdSize-Tier2 | DEER2023 | Measure | Dishwasher, Standard capacity, EAEU = 214.0, Galpercycle = 2.72 | Complete | 0 | 2022-05-02 12:01 |  | Deemed Ex Ante Team | 2022-05-02 12:01 | Simulated using CZ2022 weather data and updated baseline to ENERGY STAR | Deemed Ex Ante Team | 0 | 0 | 2023-01-01
143 | StdDW-StdSize-GasDHW | DEER2023 | Code/Standard | Dishwasher, standard capacity, in home with gas DHW, EAEU = 270.00, Galpercycle = 3.50 | Complete | 0 | 2022-04-07 14:34 |  | Deemed Ex Ante Team | 2022-04-07 14:34 | Simulated using CZ2022 weather data and updated baseline to ENERGY STAR | Deemed Ex Ante Team | 0 | 0 | 2023-01-01
143 | MsrDW-StdSize-Tier1 | DEER2023 | Measure | Dishwasher, Standard capacity, EAEU = 249.5, Galpercycle = 2.90 | Complete | 0 | 2022-05-02 12:01 |  | Deemed Ex Ante Team | 2022-05-02 12:01 | Simulated using CZ2022 weather data and updated baseline to ENERGY STAR | Deemed Ex Ante Team | 0 | 0 | 2023-01-01
143 | MsrDW-StdSize-ElecDHW-Tier1 | DEER2023 | Measure | Dishwasher, standard capacity, in home with electric DHW, EAEU = 249.5, Galpercycle = 2.90 | Complete | 0 | 2022-04-07 14:34 |  | Deemed Ex Ante Team | 2022-04-07 14:34 | Simulated using CZ2022 weather data and updated baseline to ENERGY STAR | Deemed Ex Ante Team | 0 | 0 | 2023-01-01
143 | StdDW-StdSize-ElecDHW | DEER2023 | Code/Standard | Dishwasher, standard capacity, in home with electric DHW, EAEU = 270.00, Galpercycle = 3.50 | Complete | 0 | 2022-04-07 14:34 |  | Deemed Ex Ante Team | 2022-04-07 14:34 | Simulated using CZ2022 weather data and updated baseline to ENERGY STAR | Deemed Ex Ante Team | 0 | 0 | 2023-01-01
143 | MsrDW-StdSize-GasDHW-Tier2 | DEER2023 | Measure | Dishwasher, standard capacity, in home with gas DHW, EAEU = 214.0, Galpercycle = 2.72 | Complete | 0 | 2022-04-07 14:34 |  | Deemed Ex Ante Team | 2022-04-07 14:34 | Simulated using CZ2022 weather data and updated baseline to ENERGY STAR | Deemed Ex Ante Team | 0 | 0 | 2023-01-01
143 | MsrDW-StdSize-GasDHW-Tier1 | DEER2023 | Measure | Dishwasher, standard capacity, in home with gas DHW, EAEU = 249.5, Galpercycle = 2.90 | Complete | 0 | 2022-04-07 14:34 |  | Deemed Ex Ante Team | 2022-04-07 14:34 | Simulated using CZ2022 weather data and updated baseline to ENERGY STAR | Deemed Ex Ante Team | 0 | 0 | 2023-01-01
143 | MsrDW-StdSize-ElecDHW-Tier2 | DEER2023 | Measure | Dishwasher, standard capacity, in home with electric DHW, EAEU = 214.0, Galpercycle = 2.72 | Complete | 0 | 2022-04-07 14:34 |  | Deemed Ex Ante Team | 2022-04-07 14:34 | Simulated using CZ2022 weather data and updated baseline to ENERGY STAR | Deemed Ex Ante Team | 0 | 0 | 2023-01-01
143 | DishWash-Elec-160 | DEER2012 | custAve |  | Standard | 0 | 2021-12-22 16:50 | Updated to indicate claim/filing status | Deemed Ex Ante Team | 2021-12-22 16:50 |  | Deemed Ex Ante Team | 1 | 1 | 2012-01-01
143 | DishWash-Elec-ES1-160 | DEER2012 | meas |  | Standard | 0 | 2021-12-22 16:50 | Updated to indicate claim/filing status | Deemed Ex Ante Team | 2021-12-22 16:50 |  | Deemed Ex Ante Team | 1 | 1 | 2012-01-01
143 | DishWash-Elec-ES2-160 | DEER2012 | meas |  | Standard | 0 | 2021-12-22 16:50 | Updated to indicate claim/filing status | Deemed Ex Ante Team | 2021-12-22 16:50 |  | Deemed Ex Ante Team | 1 | 1 | 2012-01-01
143 | DishWash-Gas-160 | DEER2012 | custAve |  | Standard | 0 | 2021-12-22 16:50 | Updated to indicate claim/filing status | Deemed Ex Ante Team | 2021-12-22 16:50 |  | Deemed Ex Ante Team | 1 | 1 | 2012-01-01
143 | DishWash-Gas-ES1-160 | DEER2012 | meas |  | Standard | 0 | 2021-12-22 16:50 | Updated to indicate claim/filing status | Deemed Ex Ante Team | 2021-12-22 16:50 |  | Deemed Ex Ante Team | 1 | 1 | 2012-01-01
143 | DishWash-Gas-ES2-160 | DEER2012 | meas |  | Standard | 0 | 2021-12-22 16:50 | Updated to indicate claim/filing status | Deemed Ex Ante Team | 2021-12-22 16:50 |  | Deemed Ex Ante Team | 1 | 1 | 2012-01-01
148 | TV-36to39-L4.1 | DEER2012 | meas |  | Standard | 0 | 2021-12-22 16:50 | Updated to indicate claim/filing status | Deemed Ex Ante Team | 2021-12-22 16:50 |  | Deemed Ex Ante Team | 1 | 1 | 2012-01-01
148 | TV-25.5to35-T1 | DEER2012 | meas |  | Standard | 0 | 2021-12-22 16:50 | Updated to indicate claim/filing status | Deemed Ex Ante Team | 2021-12-22 16:50 |  | Deemed Ex Ante Team | 1 | 1 | 2012-01-01
148 | TV-gt42-T1 | DEER2012 | meas |  | Standard | 0 | 2021-12-22 16:50 | Updated to indicate claim/filing status | Deemed Ex Ante Team | 2021-12-22 16:50 |  | Deemed Ex Ante Team | 1 | 1 | 2012-01-01
148 | TV-36to39-L5.1 | DEER2012 | meas |  | Standard | 0 | 2021-12-22 16:50 | Updated to indicate claim/filing status | Deemed Ex Ante Team | 2021-12-22 16:50 |  | Deemed Ex Ante Team | 1 | 1 | 2012-01-01
148 | TV-36to39-T1 | DEER2012 | meas |  | Standard | 0 | 2021-12-22 16:50 | Updated to indicate claim/filing status | Deemed Ex Ante Team | 2021-12-22 16:50 |  | Deemed Ex Ante Team | 1 | 1 | 2012-01-01
148 | TV-40to42-L4.1 | DEER2012 | meas |  | Standard | 0 | 2021-12-22 16:50 | Updated to indicate claim/filing status | Deemed Ex Ante Team | 2021-12-22 16:50 |  | Deemed Ex Ante Team | 1 | 1 | 2012-01-01
148 | TV-25.5to35-L5.1 | DEER2012 | meas |  | Standard | 0 | 2021-12-22 16:50 | Updated to indicate claim/filing status | Deemed Ex Ante Team | 2021-12-22 16:50 |  | Deemed Ex Ante Team | 1 | 1 | 2012-01-01
148 | TV-10to25.4-T1 | DEER2012 | meas |  | Standard | 0 | 2021-12-22 16:50 | Updated to indicate claim/filing status | Deemed Ex Ante Team | 2021-12-22 16:50 |  | Deemed Ex Ante Team | 1 | 1 | 2012-01-01
148 | TV-10to25.4-L5.1 | DEER2012 | meas |  | Standard | 0 | 2021-12-22 16:50 | Updated to indicate claim/filing status | Deemed Ex Ante Team | 2021-12-22 16:50 |  | Deemed Ex Ante Team | 1 | 1 | 2012-01-01
148 | TV-25.5to35-L4.1 | DEER2012 | meas |  | Standard | 0 | 2021-10-12 14:07 | Updated to indicate claim/filing status | Deemed Ex Ante Team |  |  |  | 1 | 1 | 2012-01-01
148 | TV-40to42-L5.1 | DEER2012 | meas |  | Standard | 0 | 2021-12-22 16:50 | Updated to indicate claim/filing status | Deemed Ex Ante Team | 2021-12-22 16:50 |  | Deemed Ex Ante Team | 1 | 1 | 2012-01-01
148 | TV-10to25.4-L4.1 | DEER2012 | meas |  | Standard | 0 | 2021-10-12 14:07 | Updated to indicate claim/filing status | Deemed Ex Ante Team |  |  |  | 1 | 1 | 2012-01-01
149 | DesktopComp-le187-D-ES5 | DEER2012 | meas |  | Standard | 0 | 2021-12-22 16:50 | Updated to indicate claim/filing status | Deemed Ex Ante Team | 2021-12-22 16:50 |  | Deemed Ex Ante Team | 1 | 1 | 2012-01-01
149 | DesktopComp-le167-C-ES5 | DEER2012 | meas |  | Standard | 0 | 2021-12-22 16:50 | Updated to indicate claim/filing status | Deemed Ex Ante Team | 2021-12-22 16:50 |  | Deemed Ex Ante Team | 1 | 1 | 2012-01-01
149 | DesktopComp-le140-B-ES5 | DEER2012 | meas |  | Standard | 0 | 2021-12-22 16:50 | Updated to indicate claim/filing status | Deemed Ex Ante Team | 2021-12-22 16:50 |  | Deemed Ex Ante Team | 1 | 1 | 2012-01-01
149 | DesktopComp-le118-A-ES5 | DEER2012 | meas |  | Standard | 0 | 2021-12-22 16:50 | Updated to indicate claim/filing status | Deemed Ex Ante Team | 2021-12-22 16:50 |  | Deemed Ex Ante Team | 1 | 1 | 2012-01-01
149 | DesktopComp-gt234-D | DEER2012 | meas |  | Standard | 0 | 2021-12-22 16:50 | Updated to indicate claim/filing status | Deemed Ex Ante Team | 2021-12-22 16:50 |  | Deemed Ex Ante Team | 1 | 1 | 2012-01-01
149 | DesktopComp-gt209-C | DEER2012 | meas |  | Standard | 0 | 2021-12-22 16:50 | Updated to indicate claim/filing status | Deemed Ex Ante Team | 2021-12-22 16:50 |  | Deemed Ex Ante Team | 1 | 1 | 2012-01-01
149 | DesktopComp-gt188-D-ES5 | DEER2012 | meas |  | Standard | 0 | 2021-12-22 16:50 | Updated to indicate claim/filing status | Deemed Ex Ante Team | 2021-12-22 16:50 |  | Deemed Ex Ante Team | 1 | 1 | 2012-01-01
149 | DesktopComp-gt119 -A-ES5 | DEER2012 | meas |  | Standard | 0 | 2021-12-22 16:50 | Updated to indicate claim/filing status | Deemed Ex Ante Team | 2021-12-22 16:50 |  | Deemed Ex Ante Team | 1 | 1 | 2012-01-01
149 | DesktopComp-gt175-B | DEER2012 | meas |  | Standard | 0 | 2021-12-22 16:50 | Updated to indicate claim/filing status | Deemed Ex Ante Team | 2021-12-22 16:50 |  | Deemed Ex Ante Team | 1 | 1 | 2012-01-01
149 | DesktopComp-gt168-C-ES5 | DEER2012 | meas |  | Standard | 0 | 2021-12-22 16:50 | Updated to indicate claim/filing status | Deemed Ex Ante Team | 2021-12-22 16:50 |  | Deemed Ex Ante Team | 1 | 1 | 2012-01-01
149 | DesktopComp-gt148-A | DEER2012 | meas |  | Standard | 0 | 2021-12-22 16:50 | Updated to indicate claim/filing status | Deemed Ex Ante Team | 2021-12-22 16:50 |  | Deemed Ex Ante Team | 1 | 1 | 2012-01-01
149 | DesktopComp-gt141-B-ES5 | DEER2012 | meas |  | Standard | 0 | 2021-12-22 16:50 | Updated to indicate claim/filing status | Deemed Ex Ante Team | 2021-12-22 16:50 |  | Deemed Ex Ante Team | 1 | 1 | 2012-01-01
159 | VarRefgHP-gt35ton-10.9EER | DEER2023 | Measure | Heat pump VRF system, gt35ton Tier 1, 10.9 EER | Complete | 0 | 2021-12-23 10:51 |  | Deemed Ex Ante Team | 2021-12-23 10:51 | Simulated using CZ2022 weather data | Deemed Ex Ante Team | 1 | 1 | 2023-01-01
159 | VarRefgHP-24to35ton-10.9EER | DEER2023 | Measure | Heat pump VRF system, 24to35ton Tier 1, 10.9 EER | Complete | 0 | 2021-12-23 10:51 |  | Deemed Ex Ante Team | 2021-12-23 10:51 | Simulated using CZ2022 weather data | Deemed Ex Ante Team | 1 | 1 | 2023-01-01
159 | VarRefgHP-6to11.25ton-11.0EER | DEER2023 | Code/Standard | Heat pump VRF system, 6to11.25ton Tier 0, 11.0 EER | Complete | 0 | 2021-12-23 10:51 |  | Deemed Ex Ante Team | 2021-12-23 10:51 | Simulated using CZ2022 weather data | Deemed Ex Ante Team | 1 | 1 | 2023-01-01
159 | VarRefgHP-24to35ton-11.4EER | DEER2023 | Measure | Heat pump VRF system, 24to35ton Tier 2, 11.4 EER | Complete | 0 | 2021-12-23 10:51 |  | Deemed Ex Ante Team | 2021-12-23 10:51 | Simulated using CZ2022 weather data | Deemed Ex Ante Team | 1 | 1 | 2023-01-01
159 | VarRefgHP-6to11.25ton-15.7EER | DEER2023 | Measure | Heat pump VRF system, 6to11.25ton Tier 2, 15.7 EER | Complete | 0 | 2021-12-23 10:51 |  | Deemed Ex Ante Team | 2021-12-23 10:51 | Simulated using CZ2022 weather data | Deemed Ex Ante Team | 1 | 1 | 2023-01-01
159 | VarRefgHP-20to24ton-11.7EER | DEER2023 | Measure | Heat pump VRF system, 20to24ton Tier 1, 11.7 EER | Complete | 0 | 2021-12-23 10:51 |  | Deemed Ex Ante Team | 2021-12-23 10:51 | Simulated using CZ2022 weather data | Deemed Ex Ante Team | 1 | 1 | 2023-01-01
159 | VarRefgHP-11.25to14ton-10.6EER | DEER2023 | Code/Standard | Heat pump VRF system, 11.25to14ton Tier 0, 10.6 EER | Complete | 0 | 2021-12-23 10:51 |  | Deemed Ex Ante Team | 2021-12-23 10:51 | Simulated using CZ2022 weather data | Deemed Ex Ante Team | 1 | 1 | 2023-01-01
159 | VarRefgHP-20to24ton-13.7EER | DEER2023 | Measure | Heat pump VRF system, 20to24ton Tier 2, 13.7 EER | Complete | 0 | 2021-12-23 10:51 |  | Deemed Ex Ante Team | 2021-12-23 10:51 | Simulated using CZ2022 weather data | Deemed Ex Ante Team | 1 | 1 | 2023-01-01
159 | VarRefgHP-11.25to14ton-13.2EER | DEER2023 | Measure | Heat pump VRF system, 11.25to14ton Tier 1, 13.2 EER | Complete | 0 | 2021-12-23 10:51 |  | Deemed Ex Ante Team | 2021-12-23 10:51 | Simulated using CZ2022 weather data | Deemed Ex Ante Team | 1 | 1 | 2023-01-01
159 | VarRefgHP-14to20ton-14.2EER | DEER2023 | Measure | Heat pump VRF system, 14to20ton Tier 2, 14.2 EER | Complete | 0 | 2021-12-23 10:51 |  | Deemed Ex Ante Team | 2021-12-23 10:51 | Simulated using CZ2022 weather data | Deemed Ex Ante Team | 1 | 1 | 2023-01-01
159 | VarRefgHP-11.25to14ton-15.7EER | DEER2023 | Measure | Heat pump VRF system, 11.25to14ton Tier 2, 15.7 EER | Complete | 0 | 2021-12-23 10:51 |  | Deemed Ex Ante Team | 2021-12-23 10:51 | Simulated using CZ2022 weather data | Deemed Ex Ante Team | 1 | 1 | 2023-01-01
159 | VarRefgHP-gt35ton-9.5EER | DEER2023 | Code/Standard | Heat pump VRF system, gt35ton Tier 0, 9.5 EER | Complete | 0 | 2021-12-23 10:51 |  | Deemed Ex Ante Team | 2021-12-23 10:51 | Simulated using CZ2022 weather data | Deemed Ex Ante Team | 1 | 1 | 2023-01-01
159 | VarRefgHP-gt35ton-11.4EER | DEER2023 | Measure | Heat pump VRF system, gt35ton Tier 2, 11.4 EER | Complete | 0 | 2021-12-23 10:51 |  | Deemed Ex Ante Team | 2021-12-23 10:51 | Simulated using CZ2022 weather data | Deemed Ex Ante Team | 1 | 1 | 2023-01-01
159 | VarRefgHP-14to20ton-12.7EER | DEER2023 | Measure | Heat pump VRF system, 14to20ton Tier 1, 12.7 EER | Complete | 0 | 2021-12-23 10:51 |  | Deemed Ex Ante Team | 2021-12-23 10:51 | Simulated using CZ2022 weather data | Deemed Ex Ante Team | 1 | 1 | 2023-01-01
159 | VarRefgHP-14to20ton-10.6EER | DEER2023 | Code/Standard | Heat pump VRF system, 14to20ton Tier 0, 10.6 EER | Complete | 0 | 2021-12-23 10:51 |  | Deemed Ex Ante Team | 2021-12-23 10:51 | Simulated using CZ2022 weather data | Deemed Ex Ante Team | 1 | 1 | 2023-01-01
159 | VarRefgHP-24to35ton-9.5EER | DEER2023 | Code/Standard | Heat pump VRF system, 24to35ton Tier 0, 9.5 EER | Complete | 0 | 2021-12-23 10:51 |  | Deemed Ex Ante Team | 2021-12-23 10:51 | Simulated using CZ2022 weather data | Deemed Ex Ante Team | 1 | 1 | 2023-01-01
159 | VarRefgHP-20to24ton-9.5EER | DEER2023 | Code/Standard | Heat pump VRF system, 20to24ton Tier 0, 9.5 EER | Complete | 0 | 2021-12-23 10:51 |  | Deemed Ex Ante Team | 2021-12-23 10:51 | Simulated using CZ2022 weather data | Deemed Ex Ante Team | 1 | 1 | 2023-01-01
159 | VarRefgHP-6to11.25ton-13.2EER | DEER2023 | Measure | Heat pump VRF system, 6to11.25ton Tier 1, 13.2 EER | Complete | 0 | 2021-12-23 10:51 |  | Deemed Ex Ante Team | 2021-12-23 10:51 | Simulated using CZ2022 weather data | Deemed Ex Ante Team | 1 | 1 | 2023-01-01
160 | VarRefgHR-gt35ton-11.2EER | DEER2023 | Measure | Heat recovery VRF system, gt35ton Tier 2, 11.2 EER | Complete | 0 | 2021-12-23 10:51 |  | Deemed Ex Ante Team | 2021-12-23 10:51 | Simulated using CZ2022 weather data | Deemed Ex Ante Team | 1 | 1 | 2023-01-01
160 | VarRefgHR-gt35ton-10.7EER | DEER2023 | Measure | Heat recovery VRF system, gt35ton Tier 1, 10.7 EER | Complete | 0 | 2021-12-23 10:51 |  | Deemed Ex Ante Team | 2021-12-23 10:51 | Simulated using CZ2022 weather data | Deemed Ex Ante Team | 1 | 1 | 2023-01-01
160 | VarRefgHR-5.4to11.25ton-15.5EER | DEER2023 | Measure | Heat recovery VRF system, 5.4to11.25ton Tier 2, 15.5 EER | Complete | 0 | 2021-12-23 10:51 |  | Deemed Ex Ante Team | 2021-12-23 10:51 | Simulated using CZ2022 weather data | Deemed Ex Ante Team | 1 | 1 | 2023-01-01
160 | VarRefgHR-5.4to11.25ton-13.0EER | DEER2023 | Measure | Heat recovery VRF system, 5.4to11.25ton Tier 1, 13 EER | Complete | 0 | 2021-12-23 10:51 |  | Deemed Ex Ante Team | 2021-12-23 10:51 | Simulated using CZ2022 weather data | Deemed Ex Ante Team | 1 | 1 | 2023-01-01
160 | VarRefgHR-5.4to11.25ton-10.8EER | DEER2023 | Code/Standard | Heat recovery VRF system, 5.4to11.25ton Tier 0, 10.8 EER | Complete | 0 | 2021-12-23 10:51 |  | Deemed Ex Ante Team | 2021-12-23 10:51 | Simulated using CZ2022 weather data | Deemed Ex Ante Team | 1 | 1 | 2023-01-01
160 | VarRefgHR-24to35ton-9.3EER | DEER2023 | Code/Standard | Heat recovery VRF system, 24to35ton Tier 0, 9.3 EER | Complete | 0 | 2021-12-23 10:51 |  | Deemed Ex Ante Team | 2021-12-23 10:51 | Simulated using CZ2022 weather data | Deemed Ex Ante Team | 1 | 1 | 2023-01-01
160 | VarRefgHR-gt35ton-9.3EER | DEER2023 | Code/Standard | Heat recovery VRF system, gt35ton Tier 0, 9.3 EER | Complete | 0 | 2021-12-23 10:51 |  | Deemed Ex Ante Team | 2021-12-23 10:51 | Simulated using CZ2022 weather data | Deemed Ex Ante Team | 1 | 1 | 2023-01-01
160 | VarRefgHR-24to35ton-11.2EER | DEER2023 | Measure | Heat recovery VRF system, 24to35ton Tier 2, 11.2 EER | Complete | 0 | 2021-12-23 10:51 |  | Deemed Ex Ante Team | 2021-12-23 10:51 | Simulated using CZ2022 weather data | Deemed Ex Ante Team | 1 | 1 | 2023-01-01
160 | VarRefgHR-24to35ton-10.7EER | DEER2023 | Measure | Heat recovery VRF system, 24to35ton Tier 1, 10.7 EER | Complete | 0 | 2021-12-23 10:51 |  | Deemed Ex Ante Team | 2021-12-23 10:51 | Simulated using CZ2022 weather data | Deemed Ex Ante Team | 1 | 1 | 2023-01-01
160 | VarRefgHR-20to24ton-9.3EER | DEER2023 | Code/Standard | Heat recovery VRF system, 20to24ton Tier 0, 9.3 EER | Complete | 0 | 2021-12-23 10:51 |  | Deemed Ex Ante Team | 2021-12-23 10:51 | Simulated using CZ2022 weather data | Deemed Ex Ante Team | 1 | 1 | 2023-01-01
160 | VarRefgHR-20to24ton-13.5EER | DEER2023 | Measure | Heat recovery VRF system, 20to24ton Tier 2, 13.5 EER | Complete | 0 | 2021-12-23 10:51 |  | Deemed Ex Ante Team | 2021-12-23 10:51 | Simulated using CZ2022 weather data | Deemed Ex Ante Team | 1 | 1 | 2023-01-01
160 | VarRefgHR-20to24ton-11.5EER | DEER2023 | Measure | Heat recovery VRF system, 20to24ton Tier 1, 11.5 EER | Complete | 0 | 2021-12-23 10:51 |  | Deemed Ex Ante Team | 2021-12-23 10:51 | Simulated using CZ2022 weather data | Deemed Ex Ante Team | 1 | 1 | 2023-01-01
160 | VarRefgHR-14to20ton-14.0EER | DEER2023 | Measure | Heat recovery VRF system, 14to20ton Tier 2, 14.0 EER | Complete | 0 | 2021-12-23 10:51 |  | Deemed Ex Ante Team | 2021-12-23 10:51 | Simulated using CZ2022 weather data | Deemed Ex Ante Team | 1 | 1 | 2023-01-01
160 | VarRefgHR-14to20ton-12.5EER | DEER2023 | Measure | Heat recovery VRF system, 14to20ton Tier 1, 12.5 EER | Complete | 0 | 2021-12-23 10:51 |  | Deemed Ex Ante Team | 2021-12-23 10:51 | Simulated using CZ2022 weather data | Deemed Ex Ante Team | 1 | 1 | 2023-01-01
160 | VarRefgHR-14to20ton-10.4EER | DEER2023 | Code/Standard | Heat recovery VRF system, 14to20ton Tier 0, 10.4 EER | Complete | 0 | 2021-12-23 10:51 |  | Deemed Ex Ante Team | 2021-12-23 10:51 | Simulated using CZ2022 weather data | Deemed Ex Ante Team | 1 | 1 | 2023-01-01
160 | VarRefgHR-11.25to14ton-15.5EER | DEER2023 | Measure | Heat recovery VRF system, 11.25to14ton Tier 2, 15.5 EER | Complete | 0 | 2021-12-23 10:51 |  | Deemed Ex Ante Team | 2021-12-23 10:51 | Simulated using CZ2022 weather data | Deemed Ex Ante Team | 1 | 1 | 2023-01-01
160 | VarRefgHR-11.25to14ton-13.0EER | DEER2023 | Measure | Heat recovery VRF system, 11.25to14ton Tier 1, 13.0 EER | Complete | 0 | 2021-12-23 10:51 |  | Deemed Ex Ante Team | 2021-12-23 10:51 | Simulated using CZ2022 weather data | Deemed Ex Ante Team | 1 | 1 | 2023-01-01
160 | VarRefgHR-11.25to14ton-10.4EER | DEER2023 | Code/Standard | Heat recovery VRF system, 11.25to14ton Tier 0, 10.4 EER | Complete | 0 | 2021-12-23 10:51 |  | Deemed Ex Ante Team | 2021-12-23 10:51 | Simulated using CZ2022 weather data | Deemed Ex Ante Team | 1 | 1 | 2023-01-01
1001 | Incan(75w) | ED-NonDEER |  | Incandescent lamp: 75W lamp; lm=1225, Rated Life=1500hrs | Complete | 0 | 2021-08-11 15:24 | Updated to indicate claim/filing status | Deemed Ex Ante Team |  |  |  | 1 | 1
1001 | Incan(77w) | IOU-NonDEER |  | Incandescent lamp: 77W lamp; Rated Life=1500hrs | Complete | 0 | 2021-08-11 15:24 | Updated to indicate claim/filing status | Deemed Ex Ante Team |  |  |  | 1 | 1
1001 | Incan(78w) | IOU-NonDEER |  | Incandescent lamp: 78W lamp; Rated Life=1500hrs | Complete | 0 | 2021-08-11 15:24 | Updated to indicate claim/filing status | Deemed Ex Ante Team |  |  |  | 1 | 1
1001 | Incan(95w) | ED-NonDEER |  | Incandescent lamp: 95W lamp; lm=1610, Rated Life=1500hrs | Complete | 0 | 2021-08-11 15:24 | Updated to indicate claim/filing status | Deemed Ex Ante Team |  |  |  | 1 | 1
1001 | Incan-Candle(15w) | IOU-NonDEER |  | Incandescent lamp: 15W lamp; Candle, Rated Life=1500hrs | Complete | 0 | 2021-08-11 15:24 | Updated to indicate claim/filing status | Deemed Ex Ante Team |  |  |  | 1 | 1
1001 | Incan-Candle(25w) | IOU-NonDEER |  | Incandescent lamp: 25W lamp; Candle, Rated Life=1500hrs | Complete | 0 | 2021-08-11 15:24 | Updated to indicate claim/filing status | Deemed Ex Ante Team |  |  |  | 1 | 1
1001 | Incan-Glb(15w) | IOU-NonDEER |  | Incandescent lamp: 15W lamp; Glb, Rated Life=1500hrs | Complete | 0 | 2021-08-11 15:24 | Updated to indicate claim/filing status | Deemed Ex Ante Team |  |  |  | 1 | 1
1001 | Incan-Glb(40w) | IOU-NonDEER |  | Incandescent lamp: 40W lamp; Glb, Rated Life=1500hrs | Complete | 0 | 2021-08-11 15:24 | Updated to indicate claim/filing status | Deemed Ex Ante Team |  |  |  | 1 | 1
1001 | Incan-Refl30(61w) | IOU-NonDEER |  | Incandescent lamp: 61W lamp; Reflector, lm=915, Rated Life=1500hrs | Complete | 0 | 2021-08-11 15:24 | Updated to indicate claim/filing status | Deemed Ex Ante Team |  |  |  | 1 | 1
1001 | Incan-Refl40(94w) | IOU-NonDEER |  | Incandescent lamp: 94W lamp; Reflector, lm=1025, Rated Life=1500hrs | Complete | 0 | 2021-08-11 15:24 | Updated to indicate claim/filing status | Deemed Ex Ante Team |  |  |  | 1 | 1
1001 | Incan(104w) | IOU-NonDEER |  | Incandescent lamp: 104W lamp; Rated Life=1500hrs | Complete | 0 | 2021-08-11 15:24 | Updated to indicate claim/filing status | Deemed Ex Ante Team |  |  |  | 1 | 1
1001 | Incan(105w) | ED-NonDEER |  | Incandescent lamp: 105W lamp; Rated Life=1500hrs | Complete | 0 | 2021-08-11 15:24 | Updated to indicate claim/filing status | Deemed Ex Ante Team |  |  |  | 1 | 1
1001 | Incan(110w) | ED-NonDEER |  | Incandescent lamp: 110W lamp; Rated Life=1500hrs | Complete | 0 | 2021-08-11 15:24 | Updated to indicate claim/filing status | Deemed Ex Ante Team |  |  |  | 1 | 1
1001 | Incan(120w) | ED-NonDEER |  | Incandescent lamp: 120W lamp; lm=1300, Rated Life=1500hrs | Complete | 0 | 2021-08-11 15:24 | Updated to indicate claim/filing status | Deemed Ex Ante Team |  |  |  | 1 | 1
1001 | Incan(125w) | ED-NonDEER |  | Incandescent lamp: 125W lamp; Rated Life=1500hrs | Complete | 0 | 2021-08-11 15:24 | Updated to indicate claim/filing status | Deemed Ex Ante Team |  |  |  | 1 | 1
1001 | Incan(135w) | ED-NonDEER |  | Incandescent lamp: 135W lamp; lm=2490, Rated Life=1500hrs | Complete | 0 | 2021-08-11 15:24 | Updated to indicate claim/filing status | Deemed Ex Ante Team |  |  |  | 1 | 1
1001 | Incan(144w) | IOU-NonDEER |  | Incandescent lamp: 144W lamp; Rated Life=1500hrs | Complete | 0 | 2021-08-11 15:24 | Updated to indicate claim/filing status | Deemed Ex Ante Team |  |  |  | 1 | 1
1001 | Incan(1500w) | ED-NonDEER |  | Incandescent lamp: 1500W lamp; lm=34000, Rated Life=1500hrs | Complete | 0 | 2021-08-11 15:24 | Updated to indicate claim/filing status | Deemed Ex Ante Team |  |  |  | 1 | 1
1001 | Incan(150w) | ED-NonDEER |  | Incandescent lamp: 150W lamp; lm=2174, Rated Life=1500hrs | Complete | 0 | 2021-08-11 15:24 | Updated to indicate claim/filing status | Deemed Ex Ante Team |  |  |  | 1 | 1
1001 | Incan(175w) | ED-NonDEER |  | Incandescent lamp: 175W lamp; lm=3100, Rated Life=1500hrs | Complete | 0 | 2021-08-11 15:24 | Updated to indicate claim/filing status | Deemed Ex Ante Team |  |  |  | 1 | 1
1001 | Incan(17.65w) | IOU-NonDEER |  | Incandescent lamp: 17.65W lamp; Rated Life=1500hrs | Complete | 0 | 2021-08-11 15:24 | Updated to indicate claim/filing status | Deemed Ex Ante Team |  |  |  | 1 | 1
1001 | Incan(176w) | IOU-NonDEER |  | Incandescent lamp: 176W lamp; Rated Life=1500hrs | Complete | 0 | 2021-08-11 15:24 | Updated to indicate claim/filing status | Deemed Ex Ante Team |  |  |  | 1 | 1
1001 | Incan(180w) | IOU-NonDEER |  | Incandescent lamp: 180W lamp; Rated Life=1500hrs | Complete | 0 | 2021-08-11 15:24 | Updated to indicate claim/filing status | Deemed Ex Ante Team |  |  |  | 1 | 1
1001 | Incan(54w) | ED-NonDEER |  | Incandescent lamp: 54W lamp; lm=530, Rated Life=1500hrs | Complete | 0 | 2021-08-11 15:24 | Updated to indicate claim/filing status | Deemed Ex Ante Team |  |  |  | 1 | 1
1001 | Incan(200w) | ED-NonDEER |  | Incandescent lamp: 200W lamp; lm=3910, Rated Life=1500hrs | Complete | 0 | 2021-08-11 15:24 | Updated to indicate claim/filing status | Deemed Ex Ante Team |  |  |  | 1 | 1
1001 | Incan(20w) | ED-NonDEER |  | Incandescent lamp: 20W lamp; Rated Life=1500hrs | Complete | 0 | 2021-08-11 15:24 | Updated to indicate claim/filing status | Deemed Ex Ante Team |  |  |  | 1 | 1
1001 | Incan(24w) | ED-NonDEER |  | Incandescent lamp: 24W lamp; lm=200, Rated Life=1500hrs | Complete | 0 | 2021-08-11 15:24 | Updated to indicate claim/filing status | Deemed Ex Ante Team |  |  |  | 1 | 1
1001 | Incan(250w) | ED-NonDEER |  | Incandescent lamp: 250W lamp; lm=2200, Rated Life=1500hrs | Complete | 0 | 2021-08-11 15:24 | Updated to indicate claim/filing status | Deemed Ex Ante Team |  |  |  | 1 | 1
1001 | Incan(25w) | ED-NonDEER |  | Incandescent lamp: 25W lamp; lm=200, Rated Life=1500hrs | Complete | 0 | 2021-08-11 15:24 | Updated to indicate claim/filing status | Deemed Ex Ante Team |  |  |  | 1 | 1
1001 | Incan(28.24w) | IOU-NonDEER |  | Incandescent lamp: 28.24W lamp; Rated Life=1500hrs | Complete | 0 | 2021-08-11 15:24 | Updated to indicate claim/filing status | Deemed Ex Ante Team |  |  |  | 1 | 1
1001 | Incan(300w) | ED-NonDEER |  | Incandescent lamp: 300W lamp; lm=6100, Rated Life=1500hrs | Complete | 0 | 2021-08-11 15:24 | Updated to indicate claim/filing status | Deemed Ex Ante Team |  |  |  | 1 | 1
1001 | Incan(30w) | ED-NonDEER |  | Incandescent lamp: 30W lamp; Rated Life=1500hrs | Complete | 0 | 2021-08-11 15:24 | Updated to indicate claim/filing status | Deemed Ex Ante Team |  |  |  | 1 | 1
1001 | Incan(33w) | IOU-NonDEER |  | Incandescent lamp: 33W lamp; Rated Life=1500hrs | Complete | 0 | 2021-08-11 15:24 | Updated to indicate claim/filing status | Deemed Ex Ante Team |  |  |  | 1 | 1
1001 | Incan(34w) | ED-NonDEER |  | Incandescent lamp: 34W lamp; lm=380, Rated Life=1500hrs | Complete | 0 | 2021-08-11 15:24 | Updated to indicate claim/filing status | Deemed Ex Ante Team |  |  |  | 1 | 1
1001 | Incan(35w) | ED-NonDEER |  | Incandescent lamp: 35W lamp; Rated Life=1500hrs | Complete | 0 | 2021-08-11 15:24 | Updated to indicate claim/filing status | Deemed Ex Ante Team |  |  |  | 1 | 1
1001 | Incan(36w) | ED-NonDEER |  | Incandescent lamp: 36W lamp; lm=400, Rated Life=1500hrs | Complete | 0 | 2021-08-11 15:24 | Updated to indicate claim/filing status | Deemed Ex Ante Team |  |  |  | 1 | 1
1001 | Incan(53w) | ED-NonDEER |  | Incandescent lamp: 53W lamp; lm=650, Rated Life=1500hrs | Complete | 0 | 2021-08-11 15:24 | Updated to indicate claim/filing status | Deemed Ex Ante Team |  |  |  | 1 | 1
1001 | Incan(52w) | ED-NonDEER |  | Incandescent lamp: 52W lamp; lm=700, Rated Life=1500hrs | Complete | 0 | 2021-08-11 15:24 | Updated to indicate claim/filing status | Deemed Ex Ante Team |  |  |  | 1 | 1
1001 | Incan(92w) | IOU-NonDEER |  | Incandescent lamp: 92W lamp; Rated Life=1500hrs | Complete | 0 | 2021-08-11 15:24 | Updated to indicate claim/filing status | Deemed Ex Ante Team |  |  |  | 1 | 1
1001 | Incan(50w) | ED-NonDEER |  | Incandescent lamp: 50W lamp; lm=545, Rated Life=1500hrs | Complete | 0 | 2021-08-11 15:24 | Updated to indicate claim/filing status | Deemed Ex Ante Team |  |  |  | 1 | 1
1001 | Incan(48.5w) | IOU-NonDEER |  | Incandescent lamp: 48.5W lamp; Rated Life=1500hrs | Complete | 0 | 2021-08-11 15:24 | Updated to indicate claim/filing status | Deemed Ex Ante Team |  |  |  | 1 | 1
1001 | Incan(45w) | ED-NonDEER |  | Incandescent lamp: 45W lamp; lm=485, Rated Life=1500hrs | Complete | 0 | 2021-08-11 15:24 | Updated to indicate claim/filing status | Deemed Ex Ante Team |  |  |  | 1 | 1
1001 | Incan(42w) | ED-NonDEER |  | Incandescent lamp: 42W lamp; lm=435, Rated Life=1500hrs | Complete | 0 | 2021-08-11 15:24 | Updated to indicate claim/filing status | Deemed Ex Ante Team |  |  |  | 1 | 1
1001 | Incan(40w) | ED-NonDEER |  | Incandescent lamp: 40W lamp; lm=415, Rated Life=1500hrs | Complete | 0 | 2021-08-11 15:24 | Updated to indicate claim/filing status | Deemed Ex Ante Team |  |  |  | 1 | 1
1001 | Incan(80w) | ED-NonDEER |  | Incandescent lamp: 80W lamp; Rated Life=1500hrs | Complete | 0 | 2021-08-11 15:24 | Updated to indicate claim/filing status | Deemed Ex Ante Team |  |  |  | 1 | 1
1001 | Incan(225w) | IOU-NonDEER |  | Incandescent lamp: 225W lamp; Rated Life=1500hrs | Complete | 0 | 2021-08-11 15:24 | Updated to indicate claim/filing status | Deemed Ex Ante Team |  |  |  | 1 | 1
1001 | Incan(245w) | IOU-NonDEER |  | Incandescent lamp: 245W lamp; Rated Life=1500hrs | Complete | 0 | 2021-08-11 15:24 | Updated to indicate claim/filing status | Deemed Ex Ante Team |  |  |  | 1 | 1
1001 | Incan(500w) | DEER2011 |  | Incandescent lamp: 500W lamp; lm=5500, Rated Life=1500hrs | Complete | 0 | 2021-12-22 16:50 | Updated to indicate claim/filing status | Deemed Ex Ante Team | 2021-12-22 16:50 |  | Deemed Ex Ante Team | 1 | 1 | 2011-01-01
1001 | Incan(400w) | ED-NonDEER |  | Incandescent lamp: 400W lamp; lm=6800, Rated Life=1500hrs | Complete | 0 | 2021-08-11 15:24 | Updated to indicate claim/filing status | Deemed Ex Ante Team |  |  |  | 1 | 1
1001 | Incan(15w) | ED-NonDEER |  | Incandescent lamp: 15W lamp; lm=110, Rated Life=1500hrs | Complete | 0 | 2021-08-11 15:24 | Updated to indicate claim/filing status | Deemed Ex Ante Team |  |  |  | 1 | 1
1001 | Incan(100w) | DEER2011 |  | Incandescent lamp: 100W lamp; lm=1690, Rated Life=1500hrs | Complete | 0 | 2021-12-22 16:50 | Updated to indicate claim/filing status | Deemed Ex Ante Team | 2021-12-22 16:50 |  | Deemed Ex Ante Team | 1 | 1 | 2011-01-01
1001 | Incan(1000w) | DEER2011 |  | Incandescent lamp: 1000W lamp; lm=23740, Rated Life=1500hrs | Complete | 0 | 2021-12-22 16:50 | Updated to indicate claim/filing status | Deemed Ex Ante Team | 2021-12-22 16:50 |  | Deemed Ex Ante Team | 1 | 1 | 2011-01-01
1001 | Incan(90w) | ED-NonDEER |  | Incandescent lamp: 90W lamp; lm=1465, Rated Life=1500hrs | Complete | 0 | 2021-08-11 15:24 | Updated to indicate claim/filing status | Deemed Ex Ante Team |  |  |  | 1 | 1
1001 | Incan(85w) | ED-NonDEER |  | Incandescent lamp: 85W lamp; lm=855, Rated Life=1500hrs | Complete | 0 | 2021-08-11 15:24 | Updated to indicate claim/filing status | Deemed Ex Ante Team |  |  |  | 1 | 1
1001 | Incan(38w) | ED-NonDEER |  | Incandescent lamp: 38W lamp; Rated Life=1500hrs | Complete | 0 | 2021-08-11 15:24 | Updated to indicate claim/filing status | Deemed Ex Ante Team |  |  |  | 1 | 1
1001 | Incan(55w) | ED-NonDEER |  | Incandescent lamp: 55W lamp; lm=550, Rated Life=1500hrs | Complete | 0 | 2021-08-11 15:24 | Updated to indicate claim/filing status | Deemed Ex Ante Team |  |  |  | 1 | 1
1001 | Incan(57w) | ED-NonDEER |  | Incandescent lamp: 57W lamp; lm=850, Rated Life=1500hrs | Complete | 0 | 2021-08-11 15:24 | Updated to indicate claim/filing status | Deemed Ex Ante Team |  |  |  | 1 | 1
1001 | Incan(60w) | ED-NonDEER |  | Incandescent lamp: 60W lamp; lm=840, Rated Life=1500hrs | Complete | 0 | 2021-08-11 15:24 | Updated to indicate claim/filing status | Deemed Ex Ante Team |  |  |  | 1 | 1
1001 | Incan(65w) | ED-NonDEER |  | Incandescent lamp: 65W lamp; lm=635, Rated Life=1500hrs | Complete | 0 | 2021-08-11 15:24 | Updated to indicate claim/filing status | Deemed Ex Ante Team |  |  |  | 1 | 1
1001 | Incan(66w) | IOU-NonDEER |  | Incandescent lamp: 66W lamp; Rated Life=1500hrs | Complete | 0 | 2021-08-11 15:24 | Updated to indicate claim/filing status | Deemed Ex Ante Team |  |  |  | 1 | 1
1001 | Incan(67w) | ED-NonDEER |  | Incandescent lamp: 67W lamp; lm=1030, Rated Life=1500hrs | Complete | 0 | 2021-08-11 15:24 | Updated to indicate claim/filing status | Deemed Ex Ante Team |  |  |  | 1 | 1
1001 | Incan(6.8w) | IOU-NonDEER |  | Incandescent lamp: 6.8W lamp; Rated Life=1500hrs | Complete | 0 | 2021-08-11 15:24 | Updated to indicate claim/filing status | Deemed Ex Ante Team |  |  |  | 1 | 1
1001 | Incan(69w) | ED-NonDEER |  | Incandescent lamp: 69W lamp; lm=675, Rated Life=1500hrs | Complete | 0 | 2021-08-11 15:24 | Updated to indicate claim/filing status | Deemed Ex Ante Team |  |  |  | 1 | 1
1001 | Incan(70w) | ED-NonDEER |  | Incandescent lamp: 70W lamp; Rated Life=1500hrs | Complete | 0 | 2021-08-11 15:24 | Updated to indicate claim/filing status | Deemed Ex Ante Team |  |  |  | 1 | 1
1001 | Incan(72w) | ED-NonDEER |  | Incandescent lamp: 72W lamp; lm=1195, Rated Life=1500hrs | Complete | 0 | 2021-08-11 15:24 | Updated to indicate claim/filing status | Deemed Ex Ante Team |  |  |  | 1 | 1
1001 | Incan(750w) | ED-NonDEER |  | Incandescent lamp: 750W lamp; lm=17040, Rated Life=1500hrs | Complete | 0 | 2021-08-11 15:24 | Updated to indicate claim/filing status | Deemed Ex Ante Team |  |  |  | 1 | 1
1002 | CFLscw-Glb(28w) | IOU-NonDEER |  | CFL Lamp: Globe, 28 Watts | Complete | 0 | 2021-08-11 15:24 | Updated to indicate claim/filing status | Deemed Ex Ante Team |  |  |  | 1 | 1
1002 | CFLratio0249 | IOU-NonDEER |  | Res Interior 3-Way or Dimmable Reflector CFL Lamp base case. Total Watts = 2.49 x Msr Watts | Complete | 0 | 2021-08-11 15:24 | Updated to indicate claim/filing status | Deemed Ex Ante Team |  |  |  | 1 | 1
1002 | CFLratio0218 | IOU-NonDEER |  | Res Interior 3-Way or Dimmable Non-Reflector CFL Lamp base case. Total Watts = 2.18 x Msr Watts | Complete | 0 | 2021-08-11 15:24 | Updated to indicate claim/filing status | Deemed Ex Ante Team |  |  |  | 1 | 1
1002 | CFLscw-Refl(11w) | DEER2011 |  | CFL Lamp: Reflector, 11 Watts | Complete | 0 | 2021-10-12 16:21 | Updated to indicate claim/filing status | Deemed Ex Ante Team |  |  |  | 1 | 1 | 2011-01-01 | 2011-12-31
1002 | CFLscw-Refl(9w) | DEER2011 |  | CFL Lamp: Reflector, 9 Watts | Complete | 0 | 2021-10-12 16:21 | Updated to indicate claim/filing status | Deemed Ex Ante Team |  |  |  | 1 | 1 | 2011-01-01 | 2011-12-31
1002 | CFLscw-Refl(8w) | DEER2011 |  | CFL Lamp: Reflector, 8 Watts | Complete | 0 | 2021-10-12 16:21 | Updated to indicate claim/filing status | Deemed Ex Ante Team |  |  |  | 1 | 1 | 2011-01-01 | 2011-12-31
1002 | CFLscw-Refl(80w) | DEER2011 |  | CFL Lamp: Reflector, 80 Watts | Complete | 0 | 2021-10-12 16:21 | Updated to indicate claim/filing status | Deemed Ex Ante Team |  |  |  | 1 | 1 | 2011-01-01 | 2011-12-31
1002 | CFLscw-Refl(7w) | DEER2011 |  | CFL Lamp: Reflector, 7 Watts | Complete | 0 | 2021-10-12 16:21 | Updated to indicate claim/filing status | Deemed Ex Ante Team |  |  |  | 1 | 1 | 2011-01-01 | 2011-12-31
1002 | CFLscw-Refl(6w) | DEER2011 |  | CFL Lamp: Reflector, 6 Watts | Complete | 0 | 2021-10-12 16:21 | Updated to indicate claim/filing status | Deemed Ex Ante Team |  |  |  | 1 | 1 | 2011-01-01 | 2011-12-31
1002 | CFLscw-Refl(60w) | DEER2011 |  | CFL Lamp: Reflector, 60 Watts | Complete | 0 | 2021-10-12 16:21 | Updated to indicate claim/filing status | Deemed Ex Ante Team |  |  |  | 1 | 1 | 2011-01-01 | 2011-12-31
1002 | CFLscw-Refl(5w) | DEER2011 |  | CFL Lamp: Reflector, 5 Watts | Complete | 0 | 2021-10-12 16:21 | Updated to indicate claim/filing status | Deemed Ex Ante Team |  |  |  | 1 | 1 | 2011-01-01 | 2011-12-31
1002 | CFLscw-Refl(55w) | DEER2011 |  | CFL Lamp: Reflector, 55 Watts | Complete | 0 | 2021-10-12 16:21 | Updated to indicate claim/filing status | Deemed Ex Ante Team |  |  |  | 1 | 1 | 2011-01-01 | 2011-12-31
1002 | CFLscw-Refl(4w) | DEER2011 |  | CFL Lamp: Reflector, 4 Watts | Complete | 0 | 2021-10-12 16:21 | Updated to indicate claim/filing status | Deemed Ex Ante Team |  |  |  | 1 | 1 | 2011-01-01 | 2011-12-31
1002 | CFLscw-Refl(42w) | DEER2011 |  | CFL Lamp: Reflector, 42 Watts | Complete | 0 | 2021-10-12 16:21 | Updated to indicate claim/filing status | Deemed Ex Ante Team |  |  |  | 1 | 1 | 2011-01-01 | 2011-12-31
1002 | CFLscw-Refl(3w) | DEER2011 |  | CFL Lamp: Reflector, 3 Watts | Complete | 0 | 2021-10-12 16:21 | Updated to indicate claim/filing status | Deemed Ex Ante Team |  |  |  | 1 | 1 | 2011-01-01 | 2011-12-31
1002 | CFLscw-Refl(32w) | DEER2011 |  | CFL Lamp: Reflector, 32 Watts | Complete | 0 | 2021-10-12 16:21 | Updated to indicate claim/filing status | Deemed Ex Ante Team |  |  |  | 1 | 1 | 2011-01-01 | 2011-12-31
1002 | CFLscw-Refl(31w) | DEER2011 |  | CFL Lamp: Reflector, 31 Watts | Complete | 0 | 2021-10-12 16:21 | Updated to indicate claim/filing status | Deemed Ex Ante Team |  |  |  | 1 | 1 | 2011-01-01 | 2011-12-31
1002 | CFLscw-Refl(30w) | DEER2011 |  | CFL Lamp: Reflector, 30 Watts | Complete | 0 | 2021-10-12 16:21 | Updated to indicate claim/filing status | Deemed Ex Ante Team |  |  |  | 1 | 1 | 2011-01-01 | 2011-12-31
1002 | CFLscw-Refl(29w) | DEER2011 |  | CFL Lamp: Reflector, 29 Watts | Complete | 0 | 2021-10-12 16:21 | Updated to indicate claim/filing status | Deemed Ex Ante Team |  |  |  | 1 | 1 | 2011-01-01 | 2011-12-31
1002 | CFLscw-Refl(28w) | DEER2011 |  | CFL Lamp: Reflector, 28 Watts | Complete | 0 | 2021-10-12 16:21 | Updated to indicate claim/filing status | Deemed Ex Ante Team |  |  |  | 1 | 1 | 2011-01-01 | 2011-12-31
1002 | CFLscw-Refl(27w) | DEER2011 |  | CFL Lamp: Reflector, 27 Watts | Complete | 0 | 2021-10-12 16:21 | Updated to indicate claim/filing status | Deemed Ex Ante Team |  |  |  | 1 | 1 | 2011-01-01 | 2011-12-31
1002 | CFLscw-Refl(26w) | DEER2011 |  | CFL Lamp: Reflector, 26 Watts | Complete | 0 | 2021-10-12 16:21 | Updated to indicate claim/filing status | Deemed Ex Ante Team |  |  |  | 1 | 1 | 2011-01-01 | 2011-12-31
1002 | CFLscw-Refl(25w) | DEER2011 |  | CFL Lamp: Reflector, 970 initial lumens, 25 Watts | Complete | 0 | 2021-10-12 16:21 | Updated to indicate claim/filing status | Deemed Ex Ante Team |  |  |  | 1 | 1 | 2011-01-01 | 2011-12-31
1002 | CFLscw-Refl(24w) | DEER2011 |  | CFL Lamp: Reflector, 925 initial lumens, 24 Watts | Complete | 0 | 2021-10-12 16:21 | Updated to indicate claim/filing status | Deemed Ex Ante Team |  |  |  | 1 | 1 | 2011-01-01 | 2011-12-31
1002 | CFLscw-Refl(22w) | DEER2011 |  | CFL Lamp: Reflector, 841 initial lumens, 22 Watts | Complete | 0 | 2021-10-12 16:21 | Updated to indicate claim/filing status | Deemed Ex Ante Team |  |  |  | 1 | 1 | 2011-01-01 | 2011-12-31
1002 | CFLscw-Refl(21w) | DEER2011 |  | CFL Lamp: Reflector, 801 initial lumens, 21 Watts | Complete | 0 | 2021-10-12 16:21 | Updated to indicate claim/filing status | Deemed Ex Ante Team |  |  |  | 1 | 1 | 2011-01-01 | 2011-12-31
1002 | CFLscw-Refl(20w) | DEER2011 |  | CFL Lamp: Reflector, 762 initial lumens, 20 Watts | Complete | 0 | 2021-10-12 16:21 | Updated to indicate claim/filing status | Deemed Ex Ante Team |  |  |  | 1 | 1 | 2011-01-01 | 2011-12-31
1002 | CFLscw-Refl(200w) | DEER2011 |  | CFL Lamp: Reflector, 200 Watts | Complete | 0 | 2021-10-12 16:21 | Updated to indicate claim/filing status | Deemed Ex Ante Team |  |  |  | 1 | 1 | 2011-01-01 | 2011-12-31
1002 | CFLscw-Refl(19w) | DEER2011 |  | CFL Lamp: Reflector, 723 initial lumens, 19 Watts | Complete | 0 | 2021-10-12 16:21 | Updated to indicate claim/filing status | Deemed Ex Ante Team |  |  |  | 1 | 1 | 2011-01-01 | 2011-12-31
1002 | CFLscw-Refl(18w) | DEER2011 |  | CFL Lamp: Reflector, 683 initial lumens, 18 Watts | Complete | 0 | 2021-10-12 16:21 | Updated to indicate claim/filing status | Deemed Ex Ante Team |  |  |  | 1 | 1 | 2011-01-01 | 2011-12-31
1002 | CFLscw-Refl(17w) | DEER2011 |  | CFL Lamp: Reflector, 644 initial lumens, 17 Watts | Complete | 0 | 2021-10-12 16:21 | Updated to indicate claim/filing status | Deemed Ex Ante Team |  |  |  | 1 | 1 | 2011-01-01 | 2011-12-31
1002 | CFLscw-Refl(16w) | DEER2011 |  | CFL Lamp: Reflector, 604 initial lumens, 16 Watts | Complete | 0 | 2021-10-12 16:21 | Updated to indicate claim/filing status | Deemed Ex Ante Team |  |  |  | 1 | 1 | 2011-01-01 | 2011-12-31
1002 | CFLscw-Refl(150w) | DEER2011 |  | CFL Lamp: Reflector, 150 Watts | Complete | 0 | 2021-10-12 16:21 | Updated to indicate claim/filing status | Deemed Ex Ante Team |  |  |  | 1 | 1 | 2011-01-01 | 2011-12-31
1002 | CFLscw-Refl(14w) | DEER2011 |  | CFL Lamp: Reflector, 14 Watts | Complete | 0 | 2021-10-12 16:21 | Updated to indicate claim/filing status | Deemed Ex Ante Team |  |  |  | 1 | 1 | 2011-01-01 | 2011-12-31
1002 | CFLscw-Refl(13w) | DEER2011 |  | CFL Lamp: Reflector, 13 Watts | Complete | 0 | 2021-10-12 16:21 | Updated to indicate claim/filing status | Deemed Ex Ante Team |  |  |  | 1 | 1 | 2011-01-01 | 2011-12-31
1002 | CFLscw-Refl(12w) | DEER2011 |  | CFL Lamp: Reflector, 12 Watts | Complete | 0 | 2021-10-12 16:21 | Updated to indicate claim/filing status | Deemed Ex Ante Team |  |  |  | 1 | 1 | 2011-01-01 | 2011-12-31
1002 | CFLscw-Refl-1(23w) | DEER2011 |  | CFL Lamp: Reflector, 880 initial lumens, 23 Watts | Complete | 0 | 2021-10-12 16:21 | Updated to indicate claim/filing status | Deemed Ex Ante Team |  |  |  | 1 | 1 | 2011-01-01 | 2011-12-31
1002 | CFLscw-Refl-1(15w) | DEER2011 |  | CFL Lamp: Reflector, 565 initial lumens, 15 Watts | Complete | 0 | 2021-10-12 16:21 | Updated to indicate claim/filing status | Deemed Ex Ante Team |  |  |  | 1 | 1 | 2011-01-01 | 2011-12-31
1002 | CFLscw-Refl(10w) | DEER2011 |  | CFL Lamp: Reflector, 10 Watts | Complete | 0 | 2021-10-12 16:21 | Updated to indicate claim/filing status | Deemed Ex Ante Team |  |  |  | 1 | 1 | 2011-01-01 | 2011-12-31
1002 | CFLscw-Refl(100w) | DEER2011 |  | CFL Lamp: Reflector, 100 Watts | Complete | 0 | 2021-10-12 16:21 | Updated to indicate claim/filing status | Deemed Ex Ante Team |  |  |  | 1 | 1 | 2011-01-01 | 2011-12-31
1002 | CFLscw(9w) | DEER2011 |  | CFL Lamp: Non-Reflector, 344 initial lumens, 9 Watts | Complete | 0 | 2021-10-12 16:21 | Updated to indicate claim/filing status | Deemed Ex Ante Team |  |  |  | 1 | 1 | 2011-01-01 | 2011-12-31
1002 | CFLscw(8w) | DEER2011 |  | CFL Lamp: Non-Reflector, 320 initial lumens, 8 Watts | Complete | 0 | 2021-10-12 16:21 | Updated to indicate claim/filing status | Deemed Ex Ante Team |  |  |  | 1 | 1 | 2011-01-01 | 2011-12-31
1002 | CFLscw(80w) | DEER2011 |  | CFL Lamp: Non-Reflector, 80 Watts | Complete | 0 | 2021-10-12 16:21 | Updated to indicate claim/filing status | Deemed Ex Ante Team |  |  |  | 1 | 1 | 2011-01-01 | 2011-12-31
1002 | CFLscw(7w) | DEER2011 |  | CFL Lamp: Non-Reflector, 296 initial lumens, 7 Watts | Complete | 0 | 2021-10-12 16:21 | Updated to indicate claim/filing status | Deemed Ex Ante Team |  |  |  | 1 | 1 | 2011-01-01 | 2011-12-31
1002 | CFLscw(6w) | DEER2011 |  | CFL Lamp: Non-Reflector, 6 Watts | Complete | 0 | 2021-10-12 16:21 | Updated to indicate claim/filing status | Deemed Ex Ante Team |  |  |  | 1 | 1 | 2011-01-01 | 2011-12-31
1002 | CFLscw(60w) | DEER2011 |  | CFL Lamp: Non-Reflector, 60 Watts | Complete | 0 | 2021-10-12 16:21 | Updated to indicate claim/filing status | Deemed Ex Ante Team |  |  |  | 1 | 1 | 2011-01-01 | 2011-12-31
1002 | CFLscw(5w) | DEER2011 |  | CFL Lamp: Non-Reflector, 5 Watts | Complete | 0 | 2021-10-12 16:21 | Updated to indicate claim/filing status | Deemed Ex Ante Team |  |  |  | 1 | 1 | 2011-01-01 | 2011-12-31
1002 | CFLscw(55w) | DEER2011 |  | CFL Lamp: Non-Reflector, 55 Watts | Complete | 0 | 2021-10-12 16:21 | Updated to indicate claim/filing status | Deemed Ex Ante Team |  |  |  | 1 | 1 | 2011-01-01 | 2011-12-31
1002 | CFLscw(4w) | DEER2011 |  | CFL Lamp: Non-Reflector, 4 Watts | Complete | 0 | 2021-10-12 16:21 | Updated to indicate claim/filing status | Deemed Ex Ante Team |  |  |  | 1 | 1 | 2011-01-01 | 2011-12-31
1002 | CFLscw(42w) | DEER2011 |  | CFL Lamp: Non-Reflector, 42 Watts | Complete | 0 | 2021-10-12 16:21 | Updated to indicate claim/filing status | Deemed Ex Ante Team |  |  |  | 1 | 1 | 2011-01-01 | 2011-12-31
1002 | CFLscw(40w) | DEER2011 |  | CFL Lamp: Non-Reflector, 40 Watts | Complete | 0 | 2021-10-12 16:21 | Updated to indicate claim/filing status | Deemed Ex Ante Team |  |  |  | 1 | 1 | 2011-01-01 | 2011-12-31
1002 | CFLscw-3way(42w) | DEER2011 |  | CFL Lamp: Non-Reflector, 3-Way, 42 Watts | Complete | 0 | 2021-10-12 16:21 | Updated to indicate claim/filing status | Deemed Ex Ante Team |  |  |  | 1 | 1 | 2011-01-01 | 2011-12-31
1002 | CFLscw-3way(40w) | DEER2011 |  | CFL Lamp: Non-Reflector, 3-Way, 40 Watts | Complete | 0 | 2021-10-12 16:21 | Updated to indicate claim/filing status | Deemed Ex Ante Team |  |  |  | 1 | 1 | 2011-01-01 | 2011-12-31
1002 | CFLscw-3way(33w) | DEER2011 |  | CFL Lamp: Non-Reflector, 3-Way, 33 Watts | Complete | 0 | 2021-10-12 16:21 | Updated to indicate claim/filing status | Deemed Ex Ante Team |  |  |  | 1 | 1 | 2011-01-01 | 2011-12-31
1002 | CFLscw-3way(32w) | DEER2011 |  | CFL Lamp: Non-Reflector, 3-Way, 32 Watts | Complete | 0 | 2021-10-12 16:21 | Updated to indicate claim/filing status | Deemed Ex Ante Team |  |  |  | 1 | 1 | 2011-01-01 | 2011-12-31
1002 | CFLscw-3way(31w) | DEER2011 |  | CFL Lamp: Non-Reflector, 3-Way, 31 Watts | Complete | 0 | 2021-10-12 16:21 | Updated to indicate claim/filing status | Deemed Ex Ante Team |  |  |  | 1 | 1 | 2011-01-01 | 2011-12-31
1002 | CFLscw-3way(30w) | DEER2011 |  | CFL Lamp: Non-Reflector, 3-Way, 30 Watts | Complete | 0 | 2021-10-12 16:21 | Updated to indicate claim/filing status | Deemed Ex Ante Team |  |  |  | 1 | 1 | 2011-01-01 | 2011-12-31
1002 | CFLscw-3way(29w) | DEER2011 |  | CFL Lamp: Non-Reflector, 3-Way, 29 Watts | Complete | 0 | 2021-10-12 16:21 | Updated to indicate claim/filing status | Deemed Ex Ante Team |  |  |  | 1 | 1 | 2011-01-01 | 2011-12-31
1002 | CFLscw-3way(28w) | DEER2011 |  | CFL Lamp: Non-Reflector, 3-Way, 28 Watts | Complete | 0 | 2021-10-12 16:21 | Updated to indicate claim/filing status | Deemed Ex Ante Team |  |  |  | 1 | 1 | 2011-01-01 | 2011-12-31
1002 | CFLscw-3way(27w) | DEER2011 |  | CFL Lamp: Non-Reflector, 3-Way, 27 Watts | Complete | 0 | 2021-10-12 16:21 | Updated to indicate claim/filing status | Deemed Ex Ante Team |  |  |  | 1 | 1 | 2011-01-01 | 2011-12-31
1002 | CFLscw-3way(25w) | DEER2011 |  | CFL Lamp: Non-Reflector, 3-Way, 25 Watts | Complete | 0 | 2021-10-12 16:21 | Updated to indicate claim/filing status | Deemed Ex Ante Team |  |  |  | 1 | 1 | 2011-01-01 | 2011-12-31
1002 | CFLscw-3way(24w) | DEER2011 |  | CFL Lamp: Non-Reflector, 3-Way, 24 Watts | Complete | 0 | 2021-10-12 16:21 | Updated to indicate claim/filing status | Deemed Ex Ante Team |  |  |  | 1 | 1 | 2011-01-01 | 2011-12-31
1002 | CFLscw-3way(23w) | DEER2011 |  | CFL Lamp: Non-Reflector, 3-Way, 23 Watts | Complete | 0 | 2021-10-12 16:21 | Updated to indicate claim/filing status | Deemed Ex Ante Team |  |  |  | 1 | 1 | 2011-01-01 | 2011-12-31
1002 | CFLscw-3way(22w) | DEER2011 |  | CFL Lamp: Non-Reflector, 3-Way, 22 Watts | Complete | 0 | 2021-10-12 16:21 | Updated to indicate claim/filing status | Deemed Ex Ante Team |  |  |  | 1 | 1 | 2011-01-01 | 2011-12-31
1002 | CFLscw-3way(21w) | DEER2011 |  | CFL Lamp: Non-Reflector, 3-Way, 21 Watts | Complete | 0 | 2021-10-12 16:21 | Updated to indicate claim/filing status | Deemed Ex Ante Team |  |  |  | 1 | 1 | 2011-01-01 | 2011-12-31
1002 | CFLscw-3way(20w) | DEER2011 |  | CFL Lamp: Non-Reflector, 3-Way, 20 Watts | Complete | 0 | 2021-10-12 16:21 | Updated to indicate claim/filing status | Deemed Ex Ante Team |  |  |  | 1 | 1 | 2011-01-01 | 2011-12-31
1002 | CFLscw-3way(19w) | DEER2011 |  | CFL Lamp: Non-Reflector, 3-Way, 19 Watts | Complete | 0 | 2021-10-12 16:21 | Updated to indicate claim/filing status | Deemed Ex Ante Team |  |  |  | 1 | 1 | 2011-01-01 | 2011-12-31
1002 | CFLscw-3way(18w) | DEER2011 |  | CFL Lamp: Non-Reflector, 3-Way, 18 Watts | Complete | 0 | 2021-10-12 16:21 | Updated to indicate claim/filing status | Deemed Ex Ante Team |  |  |  | 1 | 1 | 2011-01-01 | 2011-12-31
1002 | CFLscw-3way(17w) | DEER2011 |  | CFL Lamp: Non-Reflector, 3-Way, 17 Watts | Complete | 0 | 2021-10-12 16:21 | Updated to indicate claim/filing status | Deemed Ex Ante Team |  |  |  | 1 | 1 | 2011-01-01 | 2011-12-31
1002 | CFLscw-3way(16w) | DEER2011 |  | CFL Lamp: Non-Reflector, 3-Way, 16 Watts | Complete | 0 | 2021-10-12 16:21 | Updated to indicate claim/filing status | Deemed Ex Ante Team |  |  |  | 1 | 1 | 2011-01-01 | 2011-12-31
1002 | CFLscw-3way(15w) | DEER2011 |  | CFL Lamp: Non-Reflector, 3-Way, 15 Watts | Complete | 0 | 2021-10-12 16:21 | Updated to indicate claim/filing status | Deemed Ex Ante Team |  |  |  | 1 | 1 | 2011-01-01 | 2011-12-31
1002 | CFLscw(31w) | DEER2011 |  | CFL Lamp: Non-Reflector, 31 Watts | Complete | 0 | 2021-10-12 16:21 | Updated to indicate claim/filing status | Deemed Ex Ante Team |  |  |  | 1 | 1 | 2011-01-01 | 2011-12-31
1002 | CFLscw(30w) | DEER2011 |  | CFL Lamp: Non-Reflector, 30 Watts | Complete | 0 | 2021-10-12 16:21 | Updated to indicate claim/filing status | Deemed Ex Ante Team |  |  |  | 1 | 1 | 2011-01-01 | 2011-12-31
1002 | CFLscw(29w) | DEER2011 |  | CFL Lamp: Non-Reflector, 29 Watts | Complete | 0 | 2021-10-12 16:21 | Updated to indicate claim/filing status | Deemed Ex Ante Team |  |  |  | 1 | 1 | 2011-01-01 | 2011-12-31
1002 | CFLscw(28w) | DEER2011 |  | CFL Lamp: Non-Reflector, 1485 initial lumens, 28 Watts | Complete | 0 | 2021-10-12 16:21 | Updated to indicate claim/filing status | Deemed Ex Ante Team |  |  |  | 1 | 1 | 2011-01-01 | 2011-12-31
1002 | CFLscw(27w) | DEER2011 |  | CFL Lamp: Non-Reflector, 1427 initial lumens, 27 Watts | Complete | 0 | 2021-10-12 16:21 | Updated to indicate claim/filing status | Deemed Ex Ante Team |  |  |  | 1 | 1 | 2011-01-01 | 2011-12-31
1002 | CFLscw(26w) | DEER2011 |  | CFL Lamp: Non-Reflector, 1368 initial lumens, 26 Watts | Complete | 0 | 2021-10-12 16:21 | Updated to indicate claim/filing status | Deemed Ex Ante Team |  |  |  | 1 | 1 | 2011-01-01 | 2011-12-31
1002 | CFLscw(25w) | DEER2011 |  | CFL Lamp: Non-Reflector, 1310 initial lumens, 25 Watts | Complete | 0 | 2021-10-12 16:21 | Updated to indicate claim/filing status | Deemed Ex Ante Team |  |  |  | 1 | 1 | 2011-01-01 | 2011-12-31
1002 | CFLscw(24w) | DEER2011 |  | CFL Lamp: Non-Reflector, 1295 initial lumens, 24 Watts | Complete | 0 | 2021-10-12 16:21 | Updated to indicate claim/filing status | Deemed Ex Ante Team |  |  |  | 1 | 1 | 2011-01-01 | 2011-12-31
1002 | CFLscw(23w) | DEER2011 |  | CFL Lamp: Non-Reflector, 1280 initial lumens, 23 Watts | Complete | 0 | 2021-10-12 16:21 | Updated to indicate claim/filing status | Deemed Ex Ante Team |  |  |  | 1 | 1 | 2011-01-01 | 2011-12-31
1002 | CFLscw(22w) | DEER2011 |  | CFL Lamp: Non-Reflector, 1175 initial lumens, 22 Watts | Complete | 0 | 2021-10-12 16:21 | Updated to indicate claim/filing status | Deemed Ex Ante Team |  |  |  | 1 | 1 | 2011-01-01 | 2011-12-31
1002 | CFLscw(21w) | DEER2011 |  | CFL Lamp: Non-Reflector, 1070 initial lumens, 21 Watts | Complete | 0 | 2021-10-12 16:21 | Updated to indicate claim/filing status | Deemed Ex Ante Team |  |  |  | 1 | 1 | 2011-01-01 | 2011-12-31
1002 | CFLscw(20w) | DEER2011 |  | CFL Lamp: Non-Reflector, 965 initial lumens, 20 Watts | Complete | 0 | 2021-10-12 16:21 | Updated to indicate claim/filing status | Deemed Ex Ante Team |  |  |  | 1 | 1 | 2011-01-01 | 2011-12-31
1002 | CFLscw(200w) | DEER2011 |  | CFL Lamp: Non-Reflector, 200 Watts | Complete | 0 | 2021-10-12 16:21 | Updated to indicate claim/filing status | Deemed Ex Ante Team |  |  |  | 1 | 1 | 2011-01-01 | 2011-12-31
1002 | CFLscw(19w) | DEER2011 |  | CFL Lamp: Non-Reflector, 925 initial lumens, 19 Watts | Complete | 0 | 2021-10-12 16:21 | Updated to indicate claim/filing status | Deemed Ex Ante Team |  |  |  | 1 | 1 | 2011-01-01 | 2011-12-31
1002 | CFLscw(18w) | DEER2011 |  | CFL Lamp: Non-Reflector, 885 initial lumens, 18 Watts | Complete | 0 | 2021-10-12 16:21 | Updated to indicate claim/filing status | Deemed Ex Ante Team |  |  |  | 1 | 1 | 2011-01-01 | 2011-12-31
1002 | CFLscw(17w) | DEER2011 |  | CFL Lamp: Non-Reflector, 845 initial lumens, 17 Watts | Complete | 0 | 2021-10-12 16:21 | Updated to indicate claim/filing status | Deemed Ex Ante Team |  |  |  | 1 | 1 | 2011-01-01 | 2011-12-31
1002 | CFLscw(16w) | DEER2011 |  | CFL Lamp: Non-Reflector, 810 initial lumens, 16 Watts | Complete | 0 | 2021-10-12 16:21 | Updated to indicate claim/filing status | Deemed Ex Ante Team |  |  |  | 1 | 1 | 2011-01-01 | 2011-12-31
1002 | CFLscw(15w) | DEER2011 |  | CFL Lamp: Non-Reflector, 765 initial lumens, 15 Watts | Complete | 0 | 2021-10-12 16:21 | Updated to indicate claim/filing status | Deemed Ex Ante Team |  |  |  | 1 | 1 | 2011-01-01 | 2011-12-31
1002 | CFLscw(150w) | DEER2011 |  | CFL Lamp: Non-Reflector, 150 Watts | Complete | 0 | 2021-10-12 16:21 | Updated to indicate claim/filing status | Deemed Ex Ante Team |  |  |  | 1 | 1 | 2011-01-01 | 2011-12-31
1002 | CFLscw(14w) | DEER2011 |  | CFL Lamp: Non-Reflector, 713 initial lumens, 14 Watts | Complete | 0 | 2021-10-12 16:21 | Updated to indicate claim/filing status | Deemed Ex Ante Team |  |  |  | 1 | 1 | 2011-01-01 | 2011-12-31
1002 | CFLscw(117w) | IOU-NonDEER |  | CFL Lamp: Any Non-reflector, 117 Watts | Complete | 0 | 2021-08-11 15:24 | Updated to indicate claim/filing status | Deemed Ex Ante Team |  |  |  | 1 | 1
1002 | CFLscw(120w) | IOU-NonDEER |  | CFL Lamp: Non-Reflector, 120 Watts | Complete | 0 | 2021-08-11 15:24 | Updated to indicate claim/filing status | Deemed Ex Ante Team |  |  |  | 1 | 1
1002 | CFLscw(128w) | IOU-NonDEER |  | CFL Lamp: Any Non-reflector, 128 Watts | Complete | 0 | 2021-08-11 15:24 | Updated to indicate claim/filing status | Deemed Ex Ante Team |  |  |  | 1 | 1
1002 | CFLscw(195w) | IOU-NonDEER |  | CFL Lamp: Any Non-reflector, 195 Watts | Complete | 0 | 2021-08-11 15:24 | Updated to indicate claim/filing status | Deemed Ex Ante Team |  |  |  | 1 | 1
1002 | CFLscw(33w) | IOU-NonDEER |  | CFL Lamp: Non-Reflector, 33 Watts | Complete | 0 | 2021-08-11 15:24 | Updated to indicate claim/filing status | Deemed Ex Ante Team |  |  |  | 1 | 1
1002 | CFLscw(36w) | IOU-NonDEER |  | CFL Lamp: Any Non-reflector, 36 Watts | Complete | 0 | 2021-08-11 15:24 | Updated to indicate claim/filing status | Deemed Ex Ante Team |  |  |  | 1 | 1
1002 | CFLscw(38w) | IOU-NonDEER |  | CFL Lamp: Any Non-reflector, 38 Watts | Complete | 0 | 2021-08-11 15:24 | Updated to indicate claim/filing status | Deemed Ex Ante Team |  |  |  | 1 | 1
1002 | CFLscw(39w) | IOU-NonDEER |  | CFL Lamp: Any Non-reflector, 39 Watts | Complete | 0 | 2021-08-11 15:24 | Updated to indicate claim/filing status | Deemed Ex Ante Team |  |  |  | 1 | 1
1002 | CFLscw-3way(13w) | IOU-NonDEER |  | CFL Lamp: Any Non-reflector, 3-Way, 13 Watts | Complete | 0 | 2021-08-11 15:24 | Updated to indicate claim/filing status | Deemed Ex Ante Team |  |  |  | 1 | 1
1002 | CFLscw(44w) | IOU-NonDEER |  | CFL Lamp: Any Non-reflector, 44 Watts | Complete | 0 | 2021-08-11 15:24 | Updated to indicate claim/filing status | Deemed Ex Ante Team |  |  |  | 1 | 1
1002 | CFLscw(45w) | IOU-NonDEER |  | CFL Lamp: Any Non-reflector, 45 Watts | Complete | 0 | 2021-08-11 15:24 | Updated to indicate claim/filing status | Deemed Ex Ante Team |  |  |  | 1 | 1
1002 | CFLscw(48w) | IOU-NonDEER |  | CFL Lamp: Any Non-reflector, 48 Watts | Complete | 0 | 2021-08-11 15:24 | Updated to indicate claim/filing status | Deemed Ex Ante Team |  |  |  | 1 | 1
1002 | CFLscw(50w) | IOU-NonDEER |  | CFL Lamp: Any Non-reflector, 50 Watts | Complete | 0 | 2021-08-11 15:24 | Updated to indicate claim/filing status | Deemed Ex Ante Team |  |  |  | 1 | 1
1002 | CFLscw(52w) | IOU-NonDEER |  | CFL Lamp: Any Non-reflector, 52 Watts | Complete | 0 | 2021-08-11 15:24 | Updated to indicate claim/filing status | Deemed Ex Ante Team |  |  |  | 1 | 1
1002 | CFLscw(64w) | IOU-NonDEER |  | CFL Lamp: Any Non-reflector, 64 Watts | Complete | 0 | 2021-08-11 15:24 | Updated to indicate claim/filing status | Deemed Ex Ante Team |  |  |  | 1 | 1
1002 | CFLscw(65w) | IOU-NonDEER |  | CFL Lamp: Any Non-reflector, 65 Watts | Complete | 0 | 2021-08-11 15:24 | Updated to indicate claim/filing status | Deemed Ex Ante Team |  |  |  | 1 | 1
1002 | CFLscw(68w) | IOU-NonDEER |  | CFL Lamp: Non-Reflector, 68 Watts | Complete | 0 | 2021-08-11 15:24 | Updated to indicate claim/filing status | Deemed Ex Ante Team |  |  |  | 1 | 1
1002 | CFLscw(69w) | IOU-NonDEER |  | CFL Lamp: Non-Reflector, 69 Watts | Complete | 0 | 2021-08-11 15:24 | Updated to indicate claim/filing status | Deemed Ex Ante Team |  |  |  | 1 | 1
1002 | CFLscw(70w) | IOU-NonDEER |  | CFL Lamp: Any Non-reflector, 70 Watts | Complete | 0 | 2021-08-11 15:24 | Updated to indicate claim/filing status | Deemed Ex Ante Team |  |  |  | 1 | 1
1002 | CFLscw(72w) | IOU-NonDEER |  | CFL Lamp: Any Non-reflector, 72 Watts | Complete | 0 | 2021-08-11 15:24 | Updated to indicate claim/filing status | Deemed Ex Ante Team |  |  |  | 1 | 1
1002 | CFLscw(78w) | IOU-NonDEER |  | CFL Lamp: Any Non-reflector, 78 Watts | Complete | 0 | 2021-08-11 15:24 | Updated to indicate claim/filing status | Deemed Ex Ante Team |  |  |  | 1 | 1
1002 | CFLscw(84w) | IOU-NonDEER |  | CFL Lamp: Non-Reflector, 84 Watts | Complete | 0 | 2021-08-11 15:24 | Updated to indicate claim/filing status | Deemed Ex Ante Team |  |  |  | 1 | 1
1002 | CFLscw(85w) | IOU-NonDEER |  | CFL Lamp: Non-Reflector, 85 Watts | Complete | 0 | 2021-08-11 15:24 | Updated to indicate claim/filing status | Deemed Ex Ante Team |  |  |  | 1 | 1
1002 | CFLscw(92w) | IOU-NonDEER |  | CFL Lamp: Any Non-reflector, 92 Watts | Complete | 0 | 2021-08-11 15:24 | Updated to indicate claim/filing status | Deemed Ex Ante Team |  |  |  | 1 | 1
1002 | CFLscw(96w) | IOU-NonDEER |  | CFL Lamp: Any Non-reflector, 96 Watts | Complete | 0 | 2021-08-11 15:24 | Updated to indicate claim/filing status | Deemed Ex Ante Team |  |  |  | 1 | 1
1002 | CFLscw-A(10w) | IOU-NonDEER |  | CFL Lamp: A-lamp, 10 Watts | Complete | 0 | 2021-08-11 15:24 | Updated to indicate claim/filing status | Deemed Ex Ante Team |  |  |  | 1 | 1
1002 | CFLscw-A(11w) | IOU-NonDEER |  | CFL Lamp: A-lamp, 11 Watts | Complete | 0 | 2021-08-11 15:24 | Updated to indicate claim/filing status | Deemed Ex Ante Team |  |  |  | 1 | 1
1002 | CFLscw-A(12w) | IOU-NonDEER |  | CFL Lamp: A-lamp, 12 Watts | Complete | 0 | 2021-08-11 15:24 | Updated to indicate claim/filing status | Deemed Ex Ante Team |  |  |  | 1 | 1
1002 | CFLscw-A(13w) | IOU-NonDEER |  | CFL Lamp: A-lamp, 13 Watts | Complete | 0 | 2021-08-11 15:24 | Updated to indicate claim/filing status | Deemed Ex Ante Team |  |  |  | 1 | 1
1002 | CFLscw-A(14w) | IOU-NonDEER |  | CFL Lamp: A-lamp, 14 Watts | Complete | 0 | 2021-08-11 15:24 | Updated to indicate claim/filing status | Deemed Ex Ante Team |  |  |  | 1 | 1
1002 | CFLscw-A(15w) | IOU-NonDEER |  | CFL Lamp: A-lamp, 15 Watts | Complete | 0 | 2021-08-11 15:24 | Updated to indicate claim/filing status | Deemed Ex Ante Team |  |  |  | 1 | 1
1002 | CFLscw-A(16w) | IOU-NonDEER |  | CFL Lamp: A-lamp, 16 Watts | Complete | 0 | 2021-08-11 15:24 | Updated to indicate claim/filing status | Deemed Ex Ante Team |  |  |  | 1 | 1
1002 | CFLscw-A(18w) | IOU-NonDEER |  | CFL Lamp: A-lamp, 18 Watts | Complete | 0 | 2021-08-11 15:24 | Updated to indicate claim/filing status | Deemed Ex Ante Team |  |  |  | 1 | 1
1002 | CFLscw-A(19w) | IOU-NonDEER |  | CFL Lamp: A-lamp, 19 Watts | Complete | 0 | 2021-08-11 15:24 | Updated to indicate claim/filing status | Deemed Ex Ante Team |  |  |  | 1 | 1
1002 | CFLscw-A(20w) | IOU-NonDEER |  | CFL Lamp: A-lamp, 20 Watts | Complete | 0 | 2021-08-11 15:24 | Updated to indicate claim/filing status | Deemed Ex Ante Team |  |  |  | 1 | 1
1002 | CFLscw(13w) | DEER2011 |  | CFL Lamp: Non-Reflector, 660 initial lumens, 13 Watts | Complete | 0 | 2021-10-12 16:21 | Updated to indicate claim/filing status | Deemed Ex Ante Team |  |  |  | 1 | 1 | 2011-01-01 | 2011-12-31
1002 | CFLscw-A(22w) | IOU-NonDEER |  | CFL Lamp: A-lamp, 22 Watts | Complete | 0 | 2021-08-11 15:24 | Updated to indicate claim/filing status | Deemed Ex Ante Team |  |  |  | 1 | 1
1002 | CFLscw-A(23w) | IOU-NonDEER |  | CFL Lamp: A-lamp, 23 Watts | Complete | 0 | 2021-08-11 15:24 | Updated to indicate claim/filing status | Deemed Ex Ante Team |  |  |  | 1 | 1
1002 | CFLscw-A(24w) | IOU-NonDEER |  | CFL Lamp: A-lamp, 24 Watts | Complete | 0 | 2021-08-11 15:24 | Updated to indicate claim/filing status | Deemed Ex Ante Team |  |  |  | 1 | 1
1002 | CFLscw-A(25w) | IOU-NonDEER |  | CFL Lamp: A-lamp, 25 Watts | Complete | 0 | 2021-08-11 15:24 | Updated to indicate claim/filing status | Deemed Ex Ante Team |  |  |  | 1 | 1
1002 | CFLscw-A(26w) | IOU-NonDEER |  | CFL Lamp: A-lamp, 26 Watts | Complete | 0 | 2021-08-11 15:24 | Updated to indicate claim/filing status | Deemed Ex Ante Team |  |  |  | 1 | 1
1002 | CFLscw-A(27w) | IOU-NonDEER |  | CFL Lamp: A-lamp, 27 Watts | Complete | 0 | 2021-08-11 15:24 | Updated to indicate claim/filing status | Deemed Ex Ante Team |  |  |  | 1 | 1
1002 | CFLscw-A(28w) | IOU-NonDEER |  | CFL Lamp: A-lamp, 28 Watts | Complete | 0 | 2021-08-11 15:24 | Updated to indicate claim/filing status | Deemed Ex Ante Team |  |  |  | 1 | 1
1002 | CFLscw-A(30w) | IOU-NonDEER |  | CFL Lamp: A-lamp, 30 Watts | Complete | 0 | 2021-08-11 15:24 | Updated to indicate claim/filing status | Deemed Ex Ante Team |  |  |  | 1 | 1
1002 | CFLscw-A(32w) | IOU-NonDEER |  | CFL Lamp: A-lamp, 32 Watts | Complete | 0 | 2021-08-11 15:24 | Updated to indicate claim/filing status | Deemed Ex Ante Team |  |  |  | 1 | 1
1002 | CFLscw-A(40w) | IOU-NonDEER |  | CFL Lamp: A-lamp, 40 Watts | Complete | 0 | 2021-08-11 15:24 | Updated to indicate claim/filing status | Deemed Ex Ante Team |  |  |  | 1 | 1
1002 | CFLscw-A(42w) | IOU-NonDEER |  | CFL Lamp: A-lamp, 42 Watts | Complete | 0 | 2021-08-11 15:24 | Updated to indicate claim/filing status | Deemed Ex Ante Team |  |  |  | 1 | 1
1002 | CFLscw-A(45w) | IOU-NonDEER |  | CFL Lamp: A-lamp, 45 Watts | Complete | 0 | 2021-08-11 15:24 | Updated to indicate claim/filing status | Deemed Ex Ante Team |  |  |  | 1 | 1
1002 | CFLscw-A(55w) | IOU-NonDEER |  | CFL Lamp: A-lamp, 55 Watts | Complete | 0 | 2021-08-11 15:24 | Updated to indicate claim/filing status | Deemed Ex Ante Team |  |  |  | 1 | 1
1002 | CFLscw-A(7w) | IOU-NonDEER |  | CFL Lamp: A-lamp, 7 Watts | Complete | 0 | 2021-08-11 15:24 | Updated to indicate claim/filing status | Deemed Ex Ante Team |  |  |  | 1 | 1
1002 | CFLscw-A(8w) | IOU-NonDEER |  | CFL Lamp: A-lamp, 8 Watts | Complete | 0 | 2021-08-11 15:24 | Updated to indicate claim/filing status | Deemed Ex Ante Team |  |  |  | 1 | 1
1002 | CFLscw-A(9w) | IOU-NonDEER |  | CFL Lamp: A-lamp, 9 Watts | Complete | 0 | 2021-08-11 15:24 | Updated to indicate claim/filing status | Deemed Ex Ante Team |  |  |  | 1 | 1
1002 | CFLscw-Candle(10w) | IOU-NonDEER |  | CFL Lamp: Candelabra, 10 Watts | Complete | 0 | 2021-08-11 15:24 | Updated to indicate claim/filing status | Deemed Ex Ante Team |  |  |  | 1 | 1
1002 | CFLscw-Candle(11w) | IOU-NonDEER |  | CFL Lamp: Candelabra, 11 Watts | Complete | 0 | 2021-08-11 15:24 | Updated to indicate claim/filing status | Deemed Ex Ante Team |  |  |  | 1 | 1
1002 | CFLscw-Candle(12w) | IOU-NonDEER |  | CFL Lamp: Candelabra, 12 Watts | Complete | 0 | 2021-08-11 15:24 | Updated to indicate claim/filing status | Deemed Ex Ante Team |  |  |  | 1 | 1
1002 | CFLscw-Candle(13w) | IOU-NonDEER |  | CFL Lamp: Candelabra, 13 Watts | Complete | 0 | 2021-08-11 15:24 | Updated to indicate claim/filing status | Deemed Ex Ante Team |  |  |  | 1 | 1
1002 | CFLscw-Candle(14w) | IOU-NonDEER |  | CFL Lamp: Candelabra, 14 Watts | Complete | 0 | 2021-08-11 15:24 | Updated to indicate claim/filing status | Deemed Ex Ante Team |  |  |  | 1 | 1
1002 | CFLscw-Candle(15w) | IOU-NonDEER |  | CFL Lamp: Candelabra, 15 Watts | Complete | 0 | 2021-08-11 15:24 | Updated to indicate claim/filing status | Deemed Ex Ante Team |  |  |  | 1 | 1
1002 | CFLscw-Candle(16w) | IOU-NonDEER |  | CFL Lamp: Candelabra, 16 Watts | Complete | 0 | 2021-08-11 15:24 | Updated to indicate claim/filing status | Deemed Ex Ante Team |  |  |  | 1 | 1
1002 | CFLscw-Candle(18w) | IOU-NonDEER |  | CFL Lamp: Candelabra, 18 Watts | Complete | 0 | 2021-08-11 15:24 | Updated to indicate claim/filing status | Deemed Ex Ante Team |  |  |  | 1 | 1
1002 | CFLscw-Candle(19w) | IOU-NonDEER |  | CFL Lamp: Candelabra, 19 Watts | Complete | 0 | 2021-08-11 15:24 | Updated to indicate claim/filing status | Deemed Ex Ante Team |  |  |  | 1 | 1
1002 | CFLscw-Candle(20w) | IOU-NonDEER |  | CFL Lamp: Candelabra, 20 Watts | Complete | 0 | 2021-08-11 15:24 | Updated to indicate claim/filing status | Deemed Ex Ante Team |  |  |  | 1 | 1
1002 | CFLscw-Candle(22w) | IOU-NonDEER |  | CFL Lamp: Candelabra, 22 Watts | Complete | 0 | 2021-08-11 15:24 | Updated to indicate claim/filing status | Deemed Ex Ante Team |  |  |  | 1 | 1
1002 | CFLscw-Candle(23w) | IOU-NonDEER |  | CFL Lamp: Candelabra, 23 Watts | Complete | 0 | 2021-08-11 15:24 | Updated to indicate claim/filing status | Deemed Ex Ante Team |  |  |  | 1 | 1
1002 | CFLscw-Candle(24w) | IOU-NonDEER |  | CFL Lamp: Candelabra, 24 Watts | Complete | 0 | 2021-08-11 15:24 | Updated to indicate claim/filing status | Deemed Ex Ante Team |  |  |  | 1 | 1
1002 | CFLscw-Candle(25w) | IOU-NonDEER |  | CFL Lamp: Candelabra, 25 Watts | Complete | 0 | 2021-08-11 15:24 | Updated to indicate claim/filing status | Deemed Ex Ante Team |  |  |  | 1 | 1
1002 | CFLscw-Candle(26w) | IOU-NonDEER |  | CFL Lamp: Candelabra, 26 Watts | Complete | 0 | 2021-08-11 15:24 | Updated to indicate claim/filing status | Deemed Ex Ante Team |  |  |  | 1 | 1
1002 | CFLscw-Candle(27w) | IOU-NonDEER |  | CFL Lamp: Candelabra, 27 Watts | Complete | 0 | 2021-08-11 15:24 | Updated to indicate claim/filing status | Deemed Ex Ante Team |  |  |  | 1 | 1
1002 | CFLscw-Candle(28w) | IOU-NonDEER |  | CFL Lamp: Candelabra, 28 Watts | Complete | 0 | 2021-08-11 15:24 | Updated to indicate claim/filing status | Deemed Ex Ante Team |  |  |  | 1 | 1
1002 | CFLscw(12w) | DEER2011 |  | CFL Lamp: Non-Reflector, 540 initial lumens, 12 Watts | Complete | 0 | 2021-10-12 16:21 | Updated to indicate claim/filing status | Deemed Ex Ante Team |  |  |  | 1 | 1 | 2011-01-01 | 2011-12-31
1002 | CFLscw-Candle(30w) | IOU-NonDEER |  | CFL Lamp: Candelabra, 30 Watts | Complete | 0 | 2021-08-11 15:24 | Updated to indicate claim/filing status | Deemed Ex Ante Team |  |  |  | 1 | 1
1002 | CFLscw-Candle(32w) | IOU-NonDEER |  | CFL Lamp: Candelabra, 32 Watts | Complete | 0 | 2021-08-11 15:24 | Updated to indicate claim/filing status | Deemed Ex Ante Team |  |  |  | 1 | 1
1002 | CFLscw-Candle(40w) | IOU-NonDEER |  | CFL Lamp: Candelabra, 40 Watts | Complete | 0 | 2021-08-11 15:24 | Updated to indicate claim/filing status | Deemed Ex Ante Team |  |  |  | 1 | 1
1002 | CFLscw-Candle(42w) | IOU-NonDEER |  | CFL Lamp: Candelabra, 42 Watts | Complete | 0 | 2021-08-11 15:24 | Updated to indicate claim/filing status | Deemed Ex Ante Team |  |  |  | 1 | 1
1002 | CFLscw-Candle(45w) | IOU-NonDEER |  | CFL Lamp: Candelabra, 45 Watts | Complete | 0 | 2021-08-11 15:24 | Updated to indicate claim/filing status | Deemed Ex Ante Team |  |  |  | 1 | 1
1002 | CFLscw-Candle(55w) | IOU-NonDEER |  | CFL Lamp: Candelabra, 55 Watts | Complete | 0 | 2021-08-11 15:24 | Updated to indicate claim/filing status | Deemed Ex Ante Team |  |  |  | 1 | 1
1002 | CFLscw-Candle(7w) | IOU-NonDEER |  | CFL Lamp: Candelabra, 7 Watts | Complete | 0 | 2021-08-11 15:24 | Updated to indicate claim/filing status | Deemed Ex Ante Team |  |  |  | 1 | 1
1002 | CFLscw-Candle(8w) | IOU-NonDEER |  | CFL Lamp: Candelabra, 8 Watts | Complete | 0 | 2021-08-11 15:24 | Updated to indicate claim/filing status | Deemed Ex Ante Team |  |  |  | 1 | 1
1002 | CFLscw-Candle(9w) | IOU-NonDEER |  | CFL Lamp: Candelabra, 9 Watts | Complete | 0 | 2021-08-11 15:24 | Updated to indicate claim/filing status | Deemed Ex Ante Team |  |  |  | 1 | 1
1002 | CFLscw-CC(3w) | IOU-NonDEER |  | CFL Lamp: Any Non-reflector, Code Cathode, 3 Watts | Complete | 0 | 2021-08-11 15:24 | Updated to indicate claim/filing status | Deemed Ex Ante Team |  |  |  | 1 | 1
1002 | CFLscw-CC(5w) | IOU-NonDEER |  | CFL Lamp: Any Non-reflector, Code Cathode, 5 Watts | Complete | 0 | 2021-08-11 15:24 | Updated to indicate claim/filing status | Deemed Ex Ante Team |  |  |  | 1 | 1
1002 | CFLscw-CC(8w) | IOU-NonDEER |  | CFL Lamp: Any Non-reflector, Code Cathode, 8 Watts | Complete | 0 | 2021-08-11 15:24 | Updated to indicate claim/filing status | Deemed Ex Ante Team |  |  |  | 1 | 1
1002 | CFLscw-Circ9(22w) | IOU-NonDEER |  | CFL Lamp: T-9 Circular Tube, 22 Watts | Complete | 0 | 2021-08-11 15:24 | Updated to indicate claim/filing status | Deemed Ex Ante Team |  |  |  | 1 | 1
1002 | CFLscw-Circ9(26w) | IOU-NonDEER |  | CFL Lamp: T-9 Circular Tube, 26 Watts | Complete | 0 | 2021-08-11 15:24 | Updated to indicate claim/filing status | Deemed Ex Ante Team |  |  |  | 1 | 1
1002 | CFLscw-Circ9(32w) | IOU-NonDEER |  | CFL Lamp: T-9 Circular Tube, 32 Watts | Complete | 0 | 2021-08-11 15:24 | Updated to indicate claim/filing status | Deemed Ex Ante Team |  |  |  | 1 | 1
1002 | CFLscw-Circ9(40w) | IOU-NonDEER |  | CFL Lamp: T-9 Circular Tube, 40 Watts | Complete | 0 | 2021-08-11 15:24 | Updated to indicate claim/filing status | Deemed Ex Ante Team |  |  |  | 1 | 1
1002 | CFLscw-Circ9(55w) | IOU-NonDEER |  | CFL Lamp: T-9 Circular Tube, 55 Watts | Complete | 0 | 2021-08-11 15:24 | Updated to indicate claim/filing status | Deemed Ex Ante Team |  |  |  | 1 | 1
1002 | CFLscw-Circ9-Ext(22w) | IOU-NonDEER |  | CFL Lamp: T-9 Circular Tube, Exterior Rated, 22 Watts | Complete | 0 | 2021-08-11 15:24 | Updated to indicate claim/filing status | Deemed Ex Ante Team |  |  |  | 1 | 1
1002 | CFLscw-Dim(11w) | IOU-NonDEER |  | CFL Lamp: Any Non-reflector, Dimmable, 11 Watts | Complete | 0 | 2021-08-11 15:24 | Updated to indicate claim/filing status | Deemed Ex Ante Team |  |  |  | 1 | 1
1002 | CFLscw-Dim(14w) | IOU-NonDEER |  | CFL Lamp: Any Non-reflector, Dimmable, 14 Watts | Complete | 0 | 2021-08-11 15:24 | Updated to indicate claim/filing status | Deemed Ex Ante Team |  |  |  | 1 | 1
1002 | CFLscw-Dim(15w) | IOU-NonDEER |  | CFL Lamp: Any Non-reflector, Dimmable, 15 Watts | Complete | 0 | 2021-08-11 15:24 | Updated to indicate claim/filing status | Deemed Ex Ante Team |  |  |  | 1 | 1
1002 | CFLscw-Dim(16w) | IOU-NonDEER |  | CFL Lamp: Any Non-reflector, Dimmable, 16 Watts | Complete | 0 | 2021-08-11 15:24 | Updated to indicate claim/filing status | Deemed Ex Ante Team |  |  |  | 1 | 1
1002 | CFLscw-Dim(18w) | IOU-NonDEER |  | CFL Lamp: Any Non-reflector, Dimmable, 18 Watts | Complete | 0 | 2021-08-11 15:24 | Updated to indicate claim/filing status | Deemed Ex Ante Team |  |  |  | 1 | 1
1002 | CFLscw-Dim(19w) | IOU-NonDEER |  | CFL Lamp: Any Non-reflector, Dimmable, 19 Watts | Complete | 0 | 2021-08-11 15:24 | Updated to indicate claim/filing status | Deemed Ex Ante Team |  |  |  | 1 | 1
1002 | CFLscw-Dim(20w) | IOU-NonDEER |  | CFL Lamp: Any Non-reflector, Dimmable, 20 Watts | Complete | 0 | 2021-08-11 15:24 | Updated to indicate claim/filing status | Deemed Ex Ante Team |  |  |  | 1 | 1
1002 | CFLscw-Dim(23w) | IOU-NonDEER |  | CFL Lamp: Any Non-reflector, Dimmable, 23 Watts | Complete | 0 | 2021-08-11 15:24 | Updated to indicate claim/filing status | Deemed Ex Ante Team |  |  |  | 1 | 1
1002 | CFLscw-Dim(25w) | IOU-NonDEER |  | CFL Lamp: Any Non-reflector, Dimmable, 25 Watts | Complete | 0 | 2021-08-11 15:24 | Updated to indicate claim/filing status | Deemed Ex Ante Team |  |  |  | 1 | 1
1002 | CFLscw-Dim(26w) | IOU-NonDEER |  | CFL Lamp: Any Non-reflector, Dimmable, 26 Watts | Complete | 0 | 2021-08-11 15:24 | Updated to indicate claim/filing status | Deemed Ex Ante Team |  |  |  | 1 | 1
1002 | CFLscw-Dim(28w) | IOU-NonDEER |  | CFL Lamp: Any Non-reflector, Dimmable, 28 Watts | Complete | 0 | 2021-08-11 15:24 | Updated to indicate claim/filing status | Deemed Ex Ante Team |  |  |  | 1 | 1
1002 | CFLscw-Dim(30w) | IOU-NonDEER |  | CFL Lamp: Any Non-reflector, Dimmable, 30 Watts | Complete | 0 | 2021-08-11 15:24 | Updated to indicate claim/filing status | Deemed Ex Ante Team |  |  |  | 1 | 1
1002 | CFLscw-Dim(33w) | IOU-NonDEER |  | CFL Lamp: Any Non-reflector, Dimmable, 33 Watts | Complete | 0 | 2021-08-11 15:24 | Updated to indicate claim/filing status | Deemed Ex Ante Team |  |  |  | 1 | 1
1002 | CFLscw-Dim(35w) | IOU-NonDEER |  | CFL Lamp: Any Non-reflector, Dimmable, 35 Watts | Complete | 0 | 2021-08-11 15:24 | Updated to indicate claim/filing status | Deemed Ex Ante Team |  |  |  | 1 | 1
1002 | CFLscw-Dim(38w) | IOU-NonDEER |  | CFL Lamp: Any Non-reflector, Dimmable, 38 Watts | Complete | 0 | 2021-08-11 15:24 | Updated to indicate claim/filing status | Deemed Ex Ante Team |  |  |  | 1 | 1
1002 | CFLscw-Dim(40w) | IOU-NonDEER |  | CFL Lamp: Any Non-reflector, Dimmable, 40 Watts | Complete | 0 | 2021-08-11 15:24 | Updated to indicate claim/filing status | Deemed Ex Ante Team |  |  |  | 1 | 1
1002 | CFLscw-Dim(45w) | IOU-NonDEER |  | CFL Lamp: Any Non-reflector, Dimmable, 45 Watts | Complete | 0 | 2021-08-11 15:24 | Updated to indicate claim/filing status | Deemed Ex Ante Team |  |  |  | 1 | 1
1002 | CFLscw-Dim(47w) | IOU-NonDEER |  | CFL Lamp: Any Non-reflector, Dimmable, 47 Watts | Complete | 0 | 2021-08-11 15:24 | Updated to indicate claim/filing status | Deemed Ex Ante Team |  |  |  | 1 | 1
1002 | CFLscw-Dim(50w) | IOU-NonDEER |  | CFL Lamp: Any Non-reflector, Dimmable, 50 Watts | Complete | 0 | 2021-08-11 15:24 | Updated to indicate claim/filing status | Deemed Ex Ante Team |  |  |  | 1 | 1
1002 | CFLscw-Dim(57w) | IOU-NonDEER |  | CFL Lamp: Any Non-reflector, Dimmable, 57 Watts | Complete | 0 | 2021-08-11 15:24 | Updated to indicate claim/filing status | Deemed Ex Ante Team |  |  |  | 1 | 1
1002 | CFLscw-Dim(62w) | IOU-NonDEER |  | CFL Lamp: Any Non-reflector, Dimmable, 62 Watts | Complete | 0 | 2021-08-11 15:24 | Updated to indicate claim/filing status | Deemed Ex Ante Team |  |  |  | 1 | 1
1002 | CFLscw-Dim(65w) | IOU-NonDEER |  | CFL Lamp: Any Non-reflector, Dimmable, 65 Watts | Complete | 0 | 2021-08-11 15:24 | Updated to indicate claim/filing status | Deemed Ex Ante Team |  |  |  | 1 | 1
1002 | CFLscw-Dim(70w) | IOU-NonDEER |  | CFL Lamp: Any Non-reflector, Dimmable, 70 Watts | Complete | 0 | 2021-08-11 15:24 | Updated to indicate claim/filing status | Deemed Ex Ante Team |  |  |  | 1 | 1
1002 | CFLscw-Dim(72w) | IOU-NonDEER |  | CFL Lamp: Any Non-reflector, Dimmable, 72 Watts | Complete | 0 | 2021-08-11 15:24 | Updated to indicate claim/filing status | Deemed Ex Ante Team |  |  |  | 1 | 1
1002 | CFLscw-Dim(79w) | IOU-NonDEER |  | CFL Lamp: Any Non-reflector, Dimmable, 79 Watts | Complete | 0 | 2021-08-11 15:24 | Updated to indicate claim/filing status | Deemed Ex Ante Team |  |  |  | 1 | 1
1002 | CFLscw-Dim(81w) | IOU-NonDEER |  | CFL Lamp: Any Non-reflector, Dimmable, 81 Watts | Complete | 0 | 2021-08-11 15:24 | Updated to indicate claim/filing status | Deemed Ex Ante Team |  |  |  | 1 | 1
1002 | CFLscw-Dim(82w) | IOU-NonDEER |  | CFL Lamp: Any Non-reflector, Dimmable, 82 Watts | Complete | 0 | 2021-08-11 15:24 | Updated to indicate claim/filing status | Deemed Ex Ante Team |  |  |  | 1 | 1
1002 | CFLscw-Dim(99w) | IOU-NonDEER |  | CFL Lamp: Any Non-reflector, Dimmable, 99 Watts | Complete | 0 | 2021-08-11 15:24 | Updated to indicate claim/filing status | Deemed Ex Ante Team |  |  |  | 1 | 1
1002 | CFLscw-Dim-Ext(23w) | IOU-NonDEER |  | CFL Lamp: Any Non-reflector, Dimmable, Exterior Rated, 23 Watts | Complete | 0 | 2021-08-11 15:24 | Updated to indicate claim/filing status | Deemed Ex Ante Team |  |  |  | 1 | 1
1002 | CFLscw-Ext(100w) | IOU-NonDEER |  | CFL Lamp: Non-Reflector, Exterior Rated, 100 Watts | Complete | 0 | 2021-08-11 15:24 | Updated to indicate claim/filing status | Deemed Ex Ante Team |  |  |  | 1 | 1
1002 | CFLscw-Ext(11w) | IOU-NonDEER |  | CFL Lamp: Any Non-reflector, Exterior Rated, 11 Watts | Complete | 0 | 2021-08-11 15:24 | Updated to indicate claim/filing status | Deemed Ex Ante Team |  |  |  | 1 | 1
1002 | CFLscw-Ext(13w) | IOU-NonDEER |  | CFL Lamp: Any Non-reflector, Exterior Rated, 13 Watts | Complete | 0 | 2021-08-11 15:24 | Updated to indicate claim/filing status | Deemed Ex Ante Team |  |  |  | 1 | 1
1002 | CFLscw-Ext(14w) | IOU-NonDEER |  | CFL Lamp: Any Non-reflector, Exterior Rated, 14 Watts | Complete | 0 | 2021-08-11 15:24 | Updated to indicate claim/filing status | Deemed Ex Ante Team |  |  |  | 1 | 1
1002 | CFLscw-Ext(150w) | IOU-NonDEER |  | CFL Lamp: Non-Reflector, Exterior Rated, 150 Watts | Complete | 0 | 2021-08-11 15:24 | Updated to indicate claim/filing status | Deemed Ex Ante Team |  |  |  | 1 | 1
1002 | CFLscw-Ext(15w) | IOU-NonDEER |  | CFL Lamp: Any Non-reflector, Exterior Rated, 15 Watts | Complete | 0 | 2021-08-11 15:24 | Updated to indicate claim/filing status | Deemed Ex Ante Team |  |  |  | 1 | 1
1002 | CFLscw-Ext(18w) | IOU-NonDEER |  | CFL Lamp: Any Non-reflector, Exterior Rated, 18 Watts | Complete | 0 | 2021-08-11 15:24 | Updated to indicate claim/filing status | Deemed Ex Ante Team |  |  |  | 1 | 1
1002 | CFLscw-Ext(19w) | IOU-NonDEER |  | CFL Lamp: Any Non-reflector, Exterior Rated, 19 Watts | Complete | 0 | 2021-08-11 15:24 | Updated to indicate claim/filing status | Deemed Ex Ante Team |  |  |  | 1 | 1
1002 | CFLscw-Ext(20w) | IOU-NonDEER |  | CFL Lamp: Any Non-reflector, Exterior Rated, 20 Watts | Complete | 0 | 2021-08-11 15:24 | Updated to indicate claim/filing status | Deemed Ex Ante Team |  |  |  | 1 | 1
1002 | CFLscw-Ext(22w) | IOU-NonDEER |  | CFL Lamp: Any Non-reflector, Exterior Rated, 22 Watts | Complete | 0 | 2021-08-11 15:24 | Updated to indicate claim/filing status | Deemed Ex Ante Team |  |  |  | 1 | 1
1002 | CFLscw-Ext(23w) | IOU-NonDEER |  | CFL Lamp: Any Non-reflector, Exterior Rated, 23 Watts | Complete | 0 | 2021-08-11 15:24 | Updated to indicate claim/filing status | Deemed Ex Ante Team |  |  |  | 1 | 1
1002 | CFLscw-Ext(24w) | IOU-NonDEER |  | CFL Lamp: Any Non-reflector, Exterior Rated, 24 Watts | Complete | 0 | 2021-08-11 15:24 | Updated to indicate claim/filing status | Deemed Ex Ante Team |  |  |  | 1 | 1
1002 | CFLscw-Ext(25w) | IOU-NonDEER |  | CFL Lamp: Any Non-reflector, Exterior Rated, 25 Watts | Complete | 0 | 2021-08-11 15:24 | Updated to indicate claim/filing status | Deemed Ex Ante Team |  |  |  | 1 | 1
1002 | CFLscw-Ext(26w) | IOU-NonDEER |  | CFL Lamp: Any Non-reflector, Exterior Rated, 26 Watts | Complete | 0 | 2021-08-11 15:24 | Updated to indicate claim/filing status | Deemed Ex Ante Team |  |  |  | 1 | 1
1002 | CFLscw-Ext(27w) | IOU-NonDEER |  | CFL Lamp: Any Non-reflector, Exterior Rated, 27 Watts | Complete | 0 | 2021-08-11 15:24 | Updated to indicate claim/filing status | Deemed Ex Ante Team |  |  |  | 1 | 1
1002 | CFLscw-Ext(40w) | IOU-NonDEER |  | CFL Lamp: Non-Reflector, Exterior Rated, 40 Watts | Complete | 0 | 2021-08-11 15:24 | Updated to indicate claim/filing status | Deemed Ex Ante Team |  |  |  | 1 | 1
1002 | CFLscw-Ext(42w) | IOU-NonDEER |  | CFL Lamp: Non-Reflector, Exterior Rated, 42 Watts | Complete | 0 | 2021-08-11 15:24 | Updated to indicate claim/filing status | Deemed Ex Ante Team |  |  |  | 1 | 1
1002 | CFLscw-Ext(60w) | IOU-NonDEER |  | CFL Lamp: Non-Reflector, Exterior Rated, 60 Watts | Complete | 0 | 2021-08-11 15:24 | Updated to indicate claim/filing status | Deemed Ex Ante Team |  |  |  | 1 | 1
1002 | CFLscw-Ext(80w) | IOU-NonDEER |  | CFL Lamp: Non-Reflector, Exterior Rated, 80 Watts | Complete | 0 | 2021-08-11 15:24 | Updated to indicate claim/filing status | Deemed Ex Ante Team |  |  |  | 1 | 1
1002 | CFLscw-Ext(9w) | IOU-NonDEER |  | CFL Lamp: Any Non-reflector, Exterior Rated, 9 Watts | Complete | 0 | 2021-08-11 15:24 | Updated to indicate claim/filing status | Deemed Ex Ante Team |  |  |  | 1 | 1
1002 | CFLscw-Glb(10w) | IOU-NonDEER |  | CFL Lamp: Globe, 10 Watts | Complete | 0 | 2021-08-11 15:24 | Updated to indicate claim/filing status | Deemed Ex Ante Team |  |  |  | 1 | 1
1002 | CFLscw-Glb(11w) | IOU-NonDEER |  | CFL Lamp: Globe, 11 Watts | Complete | 0 | 2021-08-11 15:24 | Updated to indicate claim/filing status | Deemed Ex Ante Team |  |  |  | 1 | 1
1002 | CFLscw-Glb(12w) | IOU-NonDEER |  | CFL Lamp: Globe, 12 Watts | Complete | 0 | 2021-08-11 15:24 | Updated to indicate claim/filing status | Deemed Ex Ante Team |  |  |  | 1 | 1
1002 | CFLscw-Glb(13w) | IOU-NonDEER |  | CFL Lamp: Globe, 13 Watts | Complete | 0 | 2021-08-11 15:24 | Updated to indicate claim/filing status | Deemed Ex Ante Team |  |  |  | 1 | 1
1002 | CFLscw-Glb(14w) | IOU-NonDEER |  | CFL Lamp: Globe, 14 Watts | Complete | 0 | 2021-08-11 15:24 | Updated to indicate claim/filing status | Deemed Ex Ante Team |  |  |  | 1 | 1
1002 | CFLscw-Glb(15w) | IOU-NonDEER |  | CFL Lamp: Globe, 15 Watts | Complete | 0 | 2021-08-11 15:24 | Updated to indicate claim/filing status | Deemed Ex Ante Team |  |  |  | 1 | 1
1002 | CFLscw-Glb(16w) | IOU-NonDEER |  | CFL Lamp: Globe, 16 Watts | Complete | 0 | 2021-08-11 15:24 | Updated to indicate claim/filing status | Deemed Ex Ante Team |  |  |  | 1 | 1
1002 | CFLscw-Glb(18w) | IOU-NonDEER |  | CFL Lamp: Globe, 18 Watts | Complete | 0 | 2021-08-11 15:24 | Updated to indicate claim/filing status | Deemed Ex Ante Team |  |  |  | 1 | 1
1002 | CFLscw-Glb(19w) | IOU-NonDEER |  | CFL Lamp: Globe, 19 Watts | Complete | 0 | 2021-08-11 15:24 | Updated to indicate claim/filing status | Deemed Ex Ante Team |  |  |  | 1 | 1
1002 | CFLscw-Glb(20w) | IOU-NonDEER |  | CFL Lamp: Globe, 20 Watts | Complete | 0 | 2021-08-11 15:24 | Updated to indicate claim/filing status | Deemed Ex Ante Team |  |  |  | 1 | 1
1002 | CFLscw-Glb(22w) | IOU-NonDEER |  | CFL Lamp: Globe, 22 Watts | Complete | 0 | 2021-08-11 15:24 | Updated to indicate claim/filing status | Deemed Ex Ante Team |  |  |  | 1 | 1
1002 | CFLscw-Glb(23w) | IOU-NonDEER |  | CFL Lamp: Globe, 23 Watts | Complete | 0 | 2021-08-11 15:24 | Updated to indicate claim/filing status | Deemed Ex Ante Team |  |  |  | 1 | 1
1002 | CFLscw-Glb(24w) | IOU-NonDEER |  | CFL Lamp: Globe, 24 Watts | Complete | 0 | 2021-08-11 15:24 | Updated to indicate claim/filing status | Deemed Ex Ante Team |  |  |  | 1 | 1
1002 | CFLscw-Glb(25w) | IOU-NonDEER |  | CFL Lamp: Globe, 25 Watts | Complete | 0 | 2021-08-11 15:24 | Updated to indicate claim/filing status | Deemed Ex Ante Team |  |  |  | 1 | 1
1002 | CFLscw-Glb(26w) | IOU-NonDEER |  | CFL Lamp: Globe, 26 Watts | Complete | 0 | 2021-08-11 15:24 | Updated to indicate claim/filing status | Deemed Ex Ante Team |  |  |  | 1 | 1
1002 | CFLscw-Glb(27w) | IOU-NonDEER |  | CFL Lamp: Globe, 27 Watts | Complete | 0 | 2021-08-11 15:24 | Updated to indicate claim/filing status | Deemed Ex Ante Team |  |  |  | 1 | 1
1002 | CFLscw-Glb(30w) | IOU-NonDEER |  | CFL Lamp: Globe, 30 Watts | Complete | 0 | 2021-08-11 15:24 | Updated to indicate claim/filing status | Deemed Ex Ante Team |  |  |  | 1 | 1
1002 | CFLscw-Glb(32w) | IOU-NonDEER |  | CFL Lamp: Globe, 32 Watts | Complete | 0 | 2021-08-11 15:24 | Updated to indicate claim/filing status | Deemed Ex Ante Team |  |  |  | 1 | 1
1002 | CFLscw-Glb(40w) | IOU-NonDEER |  | CFL Lamp: Globe, 40 Watts | Complete | 0 | 2021-08-11 15:24 | Updated to indicate claim/filing status | Deemed Ex Ante Team |  |  |  | 1 | 1
1002 | CFLscw-Glb(42w) | IOU-NonDEER |  | CFL Lamp: Globe, 42 Watts | Complete | 0 | 2021-08-11 15:24 | Updated to indicate claim/filing status | Deemed Ex Ante Team |  |  |  | 1 | 1
1002 | CFLscw-Glb(45w) | IOU-NonDEER |  | CFL Lamp: Globe, 45 Watts | Complete | 0 | 2021-08-11 15:24 | Updated to indicate claim/filing status | Deemed Ex Ante Team |  |  |  | 1 | 1
1002 | CFLscw-Glb(55w) | IOU-NonDEER |  | CFL Lamp: Globe, 55 Watts | Complete | 0 | 2021-08-11 15:24 | Updated to indicate claim/filing status | Deemed Ex Ante Team |  |  |  | 1 | 1
1002 | CFLscw-Glb(7w) | IOU-NonDEER |  | CFL Lamp: Globe, 7 Watts | Complete | 0 | 2021-08-11 15:24 | Updated to indicate claim/filing status | Deemed Ex Ante Team |  |  |  | 1 | 1
1002 | CFLscw-Glb(8w) | IOU-NonDEER |  | CFL Lamp: Globe, 8 Watts | Complete | 0 | 2021-08-11 15:24 | Updated to indicate claim/filing status | Deemed Ex Ante Team |  |  |  | 1 | 1
1002 | CFLscw-Glb(9w) | IOU-NonDEER |  | CFL Lamp: Globe, 9 Watts | Complete | 0 | 2021-08-11 15:24 | Updated to indicate claim/filing status | Deemed Ex Ante Team |  |  |  | 1 | 1
1002 | CFLscw-PAR38(23w) | IOU-NonDEER |  | CFL Lamp: PAR38, 900 initial lumens, 23 Watts | Complete | 0 | 2021-08-11 15:24 | Updated to indicate claim/filing status | Deemed Ex Ante Team |  |  |  | 1 | 1
1002 | CFLscw-Refl-2(15w) | IOU-NonDEER |  | CFL Lamp: Reflector, 800 initial lumens, 15 Watts | Complete | 0 | 2021-08-11 15:24 | Updated to indicate claim/filing status | Deemed Ex Ante Team |  |  |  | 1 | 1
1002 | CFLscw-Refl-2(23w) | IOU-NonDEER |  | CFL Lamp: Reflector, 900 initial lumens, 23 Watts | Complete | 0 | 2021-08-11 15:24 | Updated to indicate claim/filing status | Deemed Ex Ante Team |  |  |  | 1 | 1
1002 | CFLscw-Refl(40w) | IOU-NonDEER |  | CFL Lamp: Reflector, 40 Watts | Complete | 0 | 2021-08-11 15:24 | Updated to indicate claim/filing status | Deemed Ex Ante Team |  |  |  | 1 | 1
1002 | CFLscw-Refl(45w) | IOU-NonDEER |  | CFL Lamp: Reflector, 45 Watts | Complete | 0 | 2021-08-11 15:24 | Updated to indicate claim/filing status | Deemed Ex Ante Team |  |  |  | 1 | 1
1002 | CFLscw-Refl-Dim(15w) | IOU-NonDEER |  | CFL Lamp: Reflector, Dimmable, 15 Watts | Complete | 0 | 2021-08-11 15:24 | Updated to indicate claim/filing status | Deemed Ex Ante Team |  |  |  | 1 | 1
1002 | CFLscw-Refl-Dim(16w) | IOU-NonDEER |  | CFL Lamp: Reflector, Dimmable, 16 Watts | Complete | 0 | 2021-08-11 15:24 | Updated to indicate claim/filing status | Deemed Ex Ante Team |  |  |  | 1 | 1
1002 | CFLscw-Refl-Dim(20w) | IOU-NonDEER |  | CFL Lamp: Reflector, Dimmable, 20 Watts | Complete | 0 | 2021-08-11 15:24 | Updated to indicate claim/filing status | Deemed Ex Ante Team |  |  |  | 1 | 1
1002 | CFLscw-Refl-Dim(26w) | IOU-NonDEER |  | CFL Lamp: Reflector, Dimmable, 26 Watts | Complete | 0 | 2021-08-11 15:24 | Updated to indicate claim/filing status | Deemed Ex Ante Team |  |  |  | 1 | 1
1002 | CFLscw-Refl-Ext(13w) | IOU-NonDEER |  | CFL Lamp: Reflector, Exterior Rated, 13 Watts | Complete | 0 | 2021-08-11 15:24 | Updated to indicate claim/filing status | Deemed Ex Ante Team |  |  |  | 1 | 1
1002 | CFLscw-Refl-Ext(14w) | IOU-NonDEER |  | CFL Lamp: Reflector, Exterior Rated, 14 Watts | Complete | 0 | 2021-08-11 15:24 | Updated to indicate claim/filing status | Deemed Ex Ante Team |  |  |  | 1 | 1
1002 | CFLscw-Refl-Ext(15w) | IOU-NonDEER |  | CFL Lamp: Reflector, Exterior Rated, 15 Watts | Complete | 0 | 2021-08-11 15:24 | Updated to indicate claim/filing status | Deemed Ex Ante Team |  |  |  | 1 | 1
1002 | CFLscw-Refl-Ext(16w) | IOU-NonDEER |  | CFL Lamp: Reflector, Exterior Rated, 16 Watts | Complete | 0 | 2021-08-11 15:24 | Updated to indicate claim/filing status | Deemed Ex Ante Team |  |  |  | 1 | 1
1002 | CFLscw-Refl-Ext(18w) | IOU-NonDEER |  | CFL Lamp: Reflector, Exterior Rated, 18 Watts | Complete | 0 | 2021-08-11 15:24 | Updated to indicate claim/filing status | Deemed Ex Ante Team |  |  |  | 1 | 1
1002 | CFLscw-Refl-Ext(20w) | IOU-NonDEER |  | CFL Lamp: Reflector, Exterior Rated, 20 Watts | Complete | 0 | 2021-08-11 15:24 | Updated to indicate claim/filing status | Deemed Ex Ante Team |  |  |  | 1 | 1
1002 | CFLscw-Refl-Ext(23w) | IOU-NonDEER |  | CFL Lamp: Reflector, Exterior Rated, 23 Watts | Complete | 0 | 2021-08-11 15:24 | Updated to indicate claim/filing status | Deemed Ex Ante Team |  |  |  | 1 | 1
1002 | CFLscw-Refl-Ext(30w) | IOU-NonDEER |  | CFL Lamp: Reflector, Exterior Rated, 30 Watts | Complete | 0 | 2021-08-11 15:24 | Updated to indicate claim/filing status | Deemed Ex Ante Team |  |  |  | 1 | 1
1002 | CFLscw-Refl-Ext(40w) | IOU-NonDEER |  | CFL Lamp: Reflector, Exterior Rated, 40 Watts | Complete | 0 | 2021-08-11 15:24 | Updated to indicate claim/filing status | Deemed Ex Ante Team |  |  |  | 1 | 1
1002 | CFLscw(32w) | DEER2011 |  | CFL Lamp: Non-Reflector, 32 Watts | Complete | 0 | 2021-10-12 16:21 | Updated to indicate claim/filing status | Deemed Ex Ante Team |  |  |  | 1 | 1 | 2011-01-01 | 2011-12-31
1002 | CFLratio0156 | DEER2017 |  | Res interior non-refl CFL base case, Total Watts = 1.56 x Msr Watts | Complete | 0 | 2021-10-12 14:07 | Updated to indicate claim/filing status | Deemed Ex Ante Team |  |  |  | 1 | 1 | 2017-01-01
1002 | CFLratio0159 | DEER2017 |  | All Nonres (except globe & candelabra) CFL base case, Total Watts = 1.59 x Msr Watts | Complete | 0 | 2021-10-12 14:07 | Updated to indicate claim/filing status | Deemed Ex Ante Team |  |  |  | 1 | 1 | 2017-01-01
1002 | CFLratio0306 | IOU-NonDEER |  | Com Interior 3-Way or Dimmable CFL Lamp base case. Total Watts - 3.06 x Msr Watts | Complete | 0 | 2021-08-11 15:24 | Updated to indicate claim/filing status | Deemed Ex Ante Team |  |  |  | 1 | 1
1002 | CFLratio0174 | DEER2017 |  | Res interior reflector and Res exterior CFL base case, Total Watts = 1.74 x Msr Watts | Complete | 0 | 2021-10-12 14:07 | Updated to indicate claim/filing status | Deemed Ex Ante Team |  |  |  | 1 | 1 | 2017-01-01
1002 | CFLratio0286 | DEER2016 |  | Res Interior Reflector CFL Lamps, Total Watts = 2.86 x Msr Watts; 2015 Uncertain Measure Update, valid starting 1/1/2016 | Complete | 0 | 2021-10-12 14:07 | Updated to indicate claim/filing status | Deemed Ex Ante Team |  |  |  | 1 | 1 | 2016-01-01
1002 | CFLratio0284 | DEER2016 |  | Res Outdoor CFL base case, Total Watts = 2.84 x Msr Watts; 2015 Uncertain Measure Update, valid starting 1/1/2016 | Complete | 0 | 2021-10-12 14:07 | Updated to indicate claim/filing status | Deemed Ex Ante Team |  |  |  | 1 | 1 | 2016-01-01
1002 | CFLratio0248 | DEER2016 |  | Res Interior Non-Reflector CFL Lamps, Total Watts = 2.48 x Msr Watts; 2015 Uncertain Measure Update, valid starting 1/1/2016 | Complete | 0 | 2021-10-12 14:07 | Updated to indicate claim/filing status | Deemed Ex Ante Team |  |  |  | 1 | 1 | 2016-01-01
1002 | CFLscw(11w) | DEER2011 |  | CFL Lamp: Non-Reflector, 420 initial lumens, 11 Watts | Complete | 0 | 2021-10-12 16:21 | Updated to indicate claim/filing status | Deemed Ex Ante Team |  |  |  | 1 | 1 | 2011-01-01 | 2011-12-31
1002 | CFLscw(10w) | DEER2011 |  | CFL Lamp: Non-Reflector, 382 initial lumens, 10 Watts | Complete | 0 | 2021-10-12 16:21 | Updated to indicate claim/filing status | Deemed Ex Ante Team |  |  |  | 1 | 1 | 2011-01-01 | 2011-12-31
1002 | CFLscw(100w) | DEER2011 |  | CFL Lamp: Non-Reflector, 100 Watts | Complete | 0 | 2021-10-12 16:21 | Updated to indicate claim/filing status | Deemed Ex Ante Team |  |  |  | 1 | 1 | 2011-01-01 | 2011-12-31
1002 | CFLscw-3way(26w) | DEER2011 |  | CFL Lamp: Non-Reflector, 3-Way, 26 Watts | Complete | 0 | 2021-10-12 16:21 | Updated to indicate claim/filing status | Deemed Ex Ante Team |  |  |  | 1 | 1 | 2011-01-01 | 2011-12-31
1002 | CFLratio0347 | DEER2011 |  | Res indoor non-refl CFL base case, Total Watts = 3.47 x Msr Watts | Complete | 0 | 2021-12-22 16:50 | Updated to indicate claim/filing status | Deemed Ex Ante Team | 2021-12-22 16:50 |  | Deemed Ex Ante Team | 1 | 1 | 2011-01-01 | 2011-12-31
1002 | CFLratio0357 | DEER2011 |  | Com indoor non-refl CFL base case, Total Watts = 3.57 x Msr Watts | Complete | 0 | 2021-12-22 16:50 | Updated to indicate claim/filing status | Deemed Ex Ante Team | 2021-12-22 16:50 |  | Deemed Ex Ante Team | 1 | 1 | 2011-01-01 | 2011-12-31
1002 | CFLratio0407 | DEER2011 |  | Res outdoor CFL base case, Total Watts = 4.07 x Msr Watts | Complete | 0 | 2021-12-22 16:50 | Updated to indicate claim/filing status | Deemed Ex Ante Team | 2021-12-22 16:50 |  | Deemed Ex Ante Team | 1 | 1 | 2011-01-01 | 2011-12-31
1002 | CFLratio0409 | DEER2011 |  | Res indoor Reflector CFL base case, Total Watts = 4.09 x Msr Watts | Complete | 0 | 2021-12-22 16:50 | Updated to indicate claim/filing status | Deemed Ex Ante Team | 2021-12-22 16:50 |  | Deemed Ex Ante Team | 1 | 1 | 2011-01-01 | 2011-12-31
1002 | CFLscw(3w) | DEER2011 |  | CFL Lamp: Non-Reflector, 3 Watts | Complete | 0 | 2021-12-22 16:50 | Updated to indicate claim/filing status | Deemed Ex Ante Team | 2021-12-22 16:50 |  | Deemed Ex Ante Team | 1 | 1 | 2011-01-01 | 2011-12-31
1002 | CFLscw-Dim(10w) | IOU-NonDEER |  | CFL Lamp: Any Non-reflector, Dimmable, 10 Watts | Complete | 0 | 2021-12-22 16:50 | Updated to indicate claim/filing status | Deemed Ex Ante Team | 2021-12-22 16:50 |  | Deemed Ex Ante Team | 1 | 1
1003 | CFLpin-Ext(23w) | IOU-NonDEER |  | Generic lamp used in CFL fixture where total fixture Watts = 23; Exterior Rated | Complete | 0 | 2021-08-11 15:24 | Updated to indicate claim/filing status | Deemed Ex Ante Team |  |  |  | 1 | 1
1003 | CFLpin-LT(28w) | IOU-NonDEER |  | CFL Lamp: LT, Any base, 28W | Complete | 0 | 2021-08-11 15:24 | Updated to indicate claim/filing status | Deemed Ex Ante Team |  |  |  | 1 | 1
1003 | CFLpin(11w) | IOU-NonDEER |  | Generic lamp used in CFL fixture where total fixture Watts = 11 | Complete | 0 | 2021-08-11 15:24 | Updated to indicate claim/filing status | Deemed Ex Ante Team |  |  |  | 1 | 1
1003 | CFLpin-LT(32w) | IOU-NonDEER |  | CFL Lamp: LT, Any base, 32W | Complete | 0 | 2021-08-11 15:24 | Updated to indicate claim/filing status | Deemed Ex Ante Team |  |  |  | 1 | 1
1003 | CFLpin(117w) | IOU-NonDEER |  | Generic lamp used in CFL fixture where total fixture Watts = 117 | Complete | 0 | 2021-08-11 15:24 | Updated to indicate claim/filing status | Deemed Ex Ante Team |  |  |  | 1 | 1
1003 | CFLpin(126w) | IOU-NonDEER |  | Generic lamp used in CFL fixture where total fixture Watts = 126 | Complete | 0 | 2021-08-11 15:24 | Updated to indicate claim/filing status | Deemed Ex Ante Team |  |  |  | 1 | 1
1003 | CFLpin(128w) | IOU-NonDEER |  | Generic lamp used in CFL fixture where total fixture Watts = 128 | Complete | 0 | 2021-08-11 15:24 | Updated to indicate claim/filing status | Deemed Ex Ante Team |  |  |  | 1 | 1
1003 | CFLpin(16w) | IOU-NonDEER |  | Generic lamp used in CFL fixture where total fixture Watts = 16 | Complete | 0 | 2021-08-11 15:24 | Updated to indicate claim/filing status | Deemed Ex Ante Team |  |  |  | 1 | 1
1003 | CFLpin(17w) | IOU-NonDEER |  | Generic lamp used in CFL fixture where total fixture Watts = 17 | Complete | 0 | 2021-08-11 15:24 | Updated to indicate claim/filing status | Deemed Ex Ante Team |  |  |  | 1 | 1
1003 | CFLpin(192w) | IOU-NonDEER |  | Generic lamp used in CFL fixture where total fixture Watts = 192 | Complete | 0 | 2021-08-11 15:24 | Updated to indicate claim/filing status | Deemed Ex Ante Team |  |  |  | 1 | 1
1003 | CFLpin(195w) | IOU-NonDEER |  | Generic lamp used in CFL fixture where total fixture Watts = 195 | Complete | 0 | 2021-08-11 15:24 | Updated to indicate claim/filing status | Deemed Ex Ante Team |  |  |  | 1 | 1
1003 | CFLpin(19w) | IOU-NonDEER |  | Generic lamp used in CFL fixture where total fixture Watts = 19 | Complete | 0 | 2021-08-11 15:24 | Updated to indicate claim/filing status | Deemed Ex Ante Team |  |  |  | 1 | 1
1003 | CFLpin(21w) | IOU-NonDEER |  | Generic lamp used in CFL fixture where total fixture Watts = 21 | Complete | 0 | 2021-08-11 15:24 | Updated to indicate claim/filing status | Deemed Ex Ante Team |  |  |  | 1 | 1
1003 | CFLpin(22w) | IOU-NonDEER |  | Generic lamp used in CFL fixture where total fixture Watts = 22 | Complete | 0 | 2021-08-11 15:24 | Updated to indicate claim/filing status | Deemed Ex Ante Team |  |  |  | 1 | 1
1003 | CFLpin(23w) | IOU-NonDEER |  | Generic lamp used in CFL fixture where total fixture Watts = 23 | Complete | 0 | 2021-08-11 15:24 | Updated to indicate claim/filing status | Deemed Ex Ante Team |  |  |  | 1 | 1
1003 | CFLpin(244w) | IOU-NonDEER |  | Generic lamp used in CFL fixture where total fixture Watts = 244 | Complete | 0 | 2021-08-11 15:24 | Updated to indicate claim/filing status | Deemed Ex Ante Team |  |  |  | 1 | 1
1003 | CFLpin(28.33w) | IOU-NonDEER |  | Generic lamp used in CFL fixture where total fixture Watts = 28.33 | Complete | 0 | 2021-08-11 15:24 | Updated to indicate claim/filing status | Deemed Ex Ante Team |  |  |  | 1 | 1
1003 | CFLpin(29w) | IOU-NonDEER |  | Generic lamp used in CFL fixture where total fixture Watts = 29 | Complete | 0 | 2021-08-11 15:24 | Updated to indicate claim/filing status | Deemed Ex Ante Team |  |  |  | 1 | 1
1003 | CFLpin(30w) | IOU-NonDEER |  | Generic lamp used in CFL fixture where total fixture Watts = 30 | Complete | 0 | 2021-08-11 15:24 | Updated to indicate claim/filing status | Deemed Ex Ante Team |  |  |  | 1 | 1
1003 | CFLpin(31w) | IOU-NonDEER |  | Generic lamp used in CFL fixture where total fixture Watts = 31 | Complete | 0 | 2021-08-11 15:24 | Updated to indicate claim/filing status | Deemed Ex Ante Team |  |  |  | 1 | 1
1003 | CFLpin(360w) | IOU-NonDEER |  | Generic lamp used in CFL fixture where total fixture Watts = 360 | Complete | 0 | 2021-08-11 15:24 | Updated to indicate claim/filing status | Deemed Ex Ante Team |  |  |  | 1 | 1
1003 | CFLpin(38w) | IOU-NonDEER |  | Generic lamp used in CFL fixture where total fixture Watts = 38 | Complete | 0 | 2021-08-11 15:24 | Updated to indicate claim/filing status | Deemed Ex Ante Team |  |  |  | 1 | 1
1003 | CFLpin(39w) | IOU-NonDEER |  | Generic lamp used in CFL fixture where total fixture Watts = 39 | Complete | 0 | 2021-08-11 15:24 | Updated to indicate claim/filing status | Deemed Ex Ante Team |  |  |  | 1 | 1
1003 | CFLpin(44w) | IOU-NonDEER |  | Generic lamp used in CFL fixture where total fixture Watts = 44 | Complete | 0 | 2021-08-11 15:24 | Updated to indicate claim/filing status | Deemed Ex Ante Team |  |  |  | 1 | 1
1003 | CFLpin(45w) | IOU-NonDEER |  | Generic lamp used in CFL fixture where total fixture Watts = 45 | Complete | 0 | 2021-08-11 15:24 | Updated to indicate claim/filing status | Deemed Ex Ante Team |  |  |  | 1 | 1
1003 | CFLpin(46w) | IOU-NonDEER |  | Generic lamp used in CFL fixture where total fixture Watts = 46 | Complete | 0 | 2021-08-11 15:24 | Updated to indicate claim/filing status | Deemed Ex Ante Team |  |  |  | 1 | 1
1003 | CFLpin(48w) | IOU-NonDEER |  | Generic lamp used in CFL fixture where total fixture Watts = 48 | Complete | 0 | 2021-08-11 15:24 | Updated to indicate claim/filing status | Deemed Ex Ante Team |  |  |  | 1 | 1
1003 | CFLpin(52w) | IOU-NonDEER |  | Generic lamp used in CFL fixture where total fixture Watts = 52 | Complete | 0 | 2021-08-11 15:24 | Updated to indicate claim/filing status | Deemed Ex Ante Team |  |  |  | 1 | 1
1003 | CFLpin(54w) | IOU-NonDEER |  | Generic lamp used in CFL fixture where total fixture Watts = 54 | Complete | 0 | 2021-08-11 15:24 | Updated to indicate claim/filing status | Deemed Ex Ante Team |  |  |  | 1 | 1
1003 | CFLpin(64w) | IOU-NonDEER |  | Generic lamp used in CFL fixture where total fixture Watts = 64 | Complete | 0 | 2021-08-11 15:24 | Updated to indicate claim/filing status | Deemed Ex Ante Team |  |  |  | 1 | 1
1003 | CFLpin(65w) | IOU-NonDEER |  | Generic lamp used in CFL fixture where total fixture Watts = 65 | Complete | 0 | 2021-08-11 15:24 | Updated to indicate claim/filing status | Deemed Ex Ante Team |  |  |  | 1 | 1
1003 | CFLpin(68w) | IOU-NonDEER |  | Generic lamp used in CFL fixture where total fixture Watts = 68 | Complete | 0 | 2021-08-11 15:24 | Updated to indicate claim/filing status | Deemed Ex Ante Team |  |  |  | 1 | 1
1003 | CFLpin(69w) | IOU-NonDEER |  | Generic lamp used in CFL fixture where total fixture Watts = 69 | Complete | 0 | 2021-08-11 15:24 | Updated to indicate claim/filing status | Deemed Ex Ante Team |  |  |  | 1 | 1
1003 | CFLpin(70w) | IOU-NonDEER |  | Generic lamp used in CFL fixture where total fixture Watts = 70 | Complete | 0 | 2021-08-11 15:24 | Updated to indicate claim/filing status | Deemed Ex Ante Team |  |  |  | 1 | 1
1003 | CFLpin(72w) | IOU-NonDEER |  | Generic lamp used in CFL fixture where total fixture Watts = 72 | Complete | 0 | 2021-08-11 15:24 | Updated to indicate claim/filing status | Deemed Ex Ante Team |  |  |  | 1 | 1
1003 | CFLpin(78w) | IOU-NonDEER |  | Generic lamp used in CFL fixture where total fixture Watts = 78 | Complete | 0 | 2021-08-11 15:24 | Updated to indicate claim/filing status | Deemed Ex Ante Team |  |  |  | 1 | 1
1003 | CFLpin(84w) | IOU-NonDEER |  | Generic lamp used in CFL fixture where total fixture Watts = 84 | Complete | 0 | 2021-08-11 15:24 | Updated to indicate claim/filing status | Deemed Ex Ante Team |  |  |  | 1 | 1
1003 | CFLpin(8w) | IOU-NonDEER |  | Generic lamp used in CFL fixture where total fixture Watts = 8 | Complete | 0 | 2021-08-11 15:24 | Updated to indicate claim/filing status | Deemed Ex Ante Team |  |  |  | 1 | 1
1003 | CFLpin(92w) | IOU-NonDEER |  | Generic lamp used in CFL fixture where total fixture Watts = 92 | Complete | 0 | 2021-08-11 15:24 | Updated to indicate claim/filing status | Deemed Ex Ante Team |  |  |  | 1 | 1
1003 | CFLpin(96w) | IOU-NonDEER |  | Generic lamp used in CFL fixture where total fixture Watts = 96 | Complete | 0 | 2021-08-11 15:24 | Updated to indicate claim/filing status | Deemed Ex Ante Team |  |  |  | 1 | 1
1003 | CFLpin-Circ(22w) | IOU-NonDEER |  | Generic T9-circline lamp used in CFL fixture where total fixture Watts = 22 | Complete | 0 | 2021-08-11 15:24 | Updated to indicate claim/filing status | Deemed Ex Ante Team |  |  |  | 1 | 1
1003 | CFLpin-DD(10w) | ED-NonDEER |  | CFL Lamp: DD, Any base, 10W, CRI=82 rated hours = 10000 | Complete | 0 | 2021-08-11 15:24 | Updated to indicate claim/filing status | Deemed Ex Ante Team |  |  |  | 1 | 1
1003 | CFLpin-DD(16w) | ED-NonDEER |  | CFL Lamp: DD, Any base, 16W, CRI=82 rated hours = 10000 | Complete | 0 | 2021-08-11 15:24 | Updated to indicate claim/filing status | Deemed Ex Ante Team |  |  |  | 1 | 1
1003 | CFLpin-DD(21w) | ED-NonDEER |  | CFL Lamp: DD, Any base, 21W, CRI=82 rated hours = 10000 | Complete | 0 | 2021-08-11 15:24 | Updated to indicate claim/filing status | Deemed Ex Ante Team |  |  |  | 1 | 1
1003 | CFLpin-DD(28w) | ED-NonDEER |  | CFL Lamp: DD, Any base, 28W, CRI=82 rated hours = 10000 | Complete | 0 | 2021-08-11 15:24 | Updated to indicate claim/filing status | Deemed Ex Ante Team |  |  |  | 1 | 1
1003 | CFLpin-DD(38w) | ED-NonDEER |  | CFL Lamp: DD, Any base, 38W, CRI=82 rated hours = 10000 | Complete | 0 | 2021-08-11 15:24 | Updated to indicate claim/filing status | Deemed Ex Ante Team |  |  |  | 1 | 1
1003 | CFLpin-Ext(13w) | IOU-NonDEER |  | Generic lamp used in CFL fixture where total fixture Watts = 13; Exterior Rated | Complete | 0 | 2021-08-11 15:24 | Updated to indicate claim/filing status | Deemed Ex Ante Team |  |  |  | 1 | 1
1003 | CFLpin-Ext(15w) | IOU-NonDEER |  | Generic lamp used in CFL fixture where total fixture Watts = 15; Exterior Rated | Complete | 0 | 2021-08-11 15:24 | Updated to indicate claim/filing status | Deemed Ex Ante Team |  |  |  | 1 | 1
1003 | CFLpin-Ext(17w) | IOU-NonDEER |  | Generic lamp used in CFL fixture where total fixture Watts = 17; Exterior Rated | Complete | 0 | 2021-08-11 15:24 | Updated to indicate claim/filing status | Deemed Ex Ante Team |  |  |  | 1 | 1
1003 | CFLpin-Ext(18w) | IOU-NonDEER |  | Generic lamp used in CFL fixture where total fixture Watts = 18; Exterior Rated | Complete | 0 | 2021-08-11 15:24 | Updated to indicate claim/filing status | Deemed Ex Ante Team |  |  |  | 1 | 1
1003 | CFLpin-Ext(21w) | IOU-NonDEER |  | Generic lamp used in CFL fixture where total fixture Watts = 21; Exterior Rated | Complete | 0 | 2021-08-11 15:24 | Updated to indicate claim/filing status | Deemed Ex Ante Team |  |  |  | 1 | 1
1003 | CFLpin-Ext(22w) | IOU-NonDEER |  | Generic lamp used in CFL fixture where total fixture Watts = 22; Exterior Rated | Complete | 0 | 2021-08-11 15:24 | Updated to indicate claim/filing status | Deemed Ex Ante Team |  |  |  | 1 | 1
1003 | CFLpin-Ext(25w) | IOU-NonDEER |  | Generic lamp used in CFL fixture where total fixture Watts = 25; Exterior Rated | Complete | 0 | 2021-08-11 15:24 | Updated to indicate claim/filing status | Deemed Ex Ante Team |  |  |  | 1 | 1
1003 | CFLpin-Ext(26w) | IOU-NonDEER |  | Generic lamp used in CFL fixture where total fixture Watts = 26; Exterior Rated | Complete | 0 | 2021-08-11 15:24 | Updated to indicate claim/filing status | Deemed Ex Ante Team |  |  |  | 1 | 1
1003 | CFLpin-Ext(27w) | IOU-NonDEER |  | Generic lamp used in CFL fixture where total fixture Watts = 27; Exterior Rated | Complete | 0 | 2021-08-11 15:24 | Updated to indicate claim/filing status | Deemed Ex Ante Team |  |  |  | 1 | 1
1003 | CFLpin-Ext(65w) | IOU-NonDEER |  | Generic lamp used in CFL fixture where total fixture Watts = 65; Exterior Rated | Complete | 0 | 2021-08-11 15:24 | Updated to indicate claim/filing status | Deemed Ex Ante Team |  |  |  | 1 | 1
1003 | CFLpin-Ext(88w) | IOU-NonDEER |  | Generic lamp used in CFL fixture where total fixture Watts = 88; Exterior Rated | Complete | 0 | 2021-08-11 15:24 | Updated to indicate claim/filing status | Deemed Ex Ante Team |  |  |  | 1 | 1
1003 | CFLpin-LT(18w) | IOU-NonDEER |  | CFL Lamp: LT, Any base, 18W | Complete | 0 | 2021-08-11 15:24 | Updated to indicate claim/filing status | Deemed Ex Ante Team |  |  |  | 1 | 1
1003 | CFLpin-LT(24w) | IOU-NonDEER |  | CFL Lamp: LT, Any base, 24W | Complete | 0 | 2021-08-11 15:24 | Updated to indicate claim/filing status | Deemed Ex Ante Team |  |  |  | 1 | 1
1003 | CFLpin-LT(25w) | IOU-NonDEER |  | CFL Lamp: LT, Any base, 25W | Complete | 0 | 2021-08-11 15:24 | Updated to indicate claim/filing status | Deemed Ex Ante Team |  |  |  | 1 | 1
1003 | CFLpin-LT(40w) | IOU-NonDEER |  | CFL Lamp: LT, Any base, 40W | Complete | 0 | 2021-08-11 15:24 | Updated to indicate claim/filing status | Deemed Ex Ante Team |  |  |  | 1 | 1
1003 | CFLpin-Quad(10w) | ED-NonDEER |  | CFL Lamp: Quad, Any base, 10W, CRI=82 rated hours = 10000 | Complete | 0 | 2021-08-11 15:24 | Updated to indicate claim/filing status | Deemed Ex Ante Team |  |  |  | 1 | 1
1003 | CFLpin-Quad(13w) | ED-NonDEER |  | CFL Lamp: Quad, Any base, 13W, CRI=82 rated hours = 10000 | Complete | 0 | 2021-08-11 15:24 | Updated to indicate claim/filing status | Deemed Ex Ante Team |  |  |  | 1 | 1
1003 | CFLpin-Quad(15w) | ED-NonDEER |  | CFL Lamp: Quad, Any base, 15W, CRI=82 rated hours = 10000 | Complete | 0 | 2021-08-11 15:24 | Updated to indicate claim/filing status | Deemed Ex Ante Team |  |  |  | 1 | 1
1003 | CFLpin-Quad(17w) | ED-NonDEER |  | CFL Lamp: Quad, Any base, 17W, CRI=82 rated hours = 10000 | Complete | 0 | 2021-08-11 15:24 | Updated to indicate claim/filing status | Deemed Ex Ante Team |  |  |  | 1 | 1
1003 | CFLpin-Quad(18w) | ED-NonDEER |  | CFL Lamp: Quad, Any base, 18W, CRI=82 rated hours = 10000 | Complete | 0 | 2021-08-11 15:24 | Updated to indicate claim/filing status | Deemed Ex Ante Team |  |  |  | 1 | 1
1003 | CFLpin-Quad(20w) | ED-NonDEER |  | CFL Lamp: Quad, Any base, 20W, CRI=82 rated hours = 10000 | Complete | 0 | 2021-08-11 15:24 | Updated to indicate claim/filing status | Deemed Ex Ante Team |  |  |  | 1 | 1
1003 | CFLpin-Quad(22w) | ED-NonDEER |  | CFL Lamp: Quad, Any base, 22W, CRI=82 rated hours = 10000 | Complete | 0 | 2021-08-11 15:24 | Updated to indicate claim/filing status | Deemed Ex Ante Team |  |  |  | 1 | 1
1003 | CFLpin-Quad(25w) | ED-NonDEER |  | CFL Lamp: Quad, Any base, 25W, CRI=82 rated hours = 10000 | Complete | 0 | 2021-08-11 15:24 | Updated to indicate claim/filing status | Deemed Ex Ante Team |  |  |  | 1 | 1
1003 | CFLpin-Quad(26w) | ED-NonDEER |  | CFL Lamp: Quad, Any base, 26W, CRI=82 rated hours = 10000 | Complete | 0 | 2021-08-11 15:24 | Updated to indicate claim/filing status | Deemed Ex Ante Team |  |  |  | 1 | 1
1003 | CFLpin-Quad(28w) | ED-NonDEER |  | CFL Lamp: Quad, Any base, 28W, CRI=82 rated hours = 10000 | Complete | 0 | 2021-08-11 15:24 | Updated to indicate claim/filing status | Deemed Ex Ante Team |  |  |  | 1 | 1
1003 | CFLpin-Quad(9w) | ED-NonDEER |  | CFL Lamp: Quad, Any base, 9W, CRI=82 rated hours = 10000 | Complete | 0 | 2021-08-11 15:24 | Updated to indicate claim/filing status | Deemed Ex Ante Team |  |  |  | 1 | 1
1003 | CFLpin-Trpl(13w) | IOU-NonDEER |  | CFL Lamp: Trpl, Any base, 13W | Complete | 0 | 2021-08-11 15:24 | Updated to indicate claim/filing status | Deemed Ex Ante Team |  |  |  | 1 | 1
1003 | CFLpin-Trpl(18w) | IOU-NonDEER |  | CFL Lamp: Trpl, Any base, 18W | Complete | 0 | 2021-08-11 15:24 | Updated to indicate claim/filing status | Deemed Ex Ante Team |  |  |  | 1 | 1
1003 | CFLpin-Trpl(26w) | IOU-NonDEER |  | CFL Lamp: Trpl, Any base, 26W | Complete | 0 | 2021-08-11 15:24 | Updated to indicate claim/filing status | Deemed Ex Ante Team |  |  |  | 1 | 1
1003 | CFLpin-Trpl(32w) | IOU-NonDEER |  | CFL Lamp: Trpl, Any base, 32W | Complete | 0 | 2021-08-11 15:24 | Updated to indicate claim/filing status | Deemed Ex Ante Team |  |  |  | 1 | 1
1003 | CFLpin-Trpl(42w) | IOU-NonDEER |  | CFL Lamp: Trpl, Any base, 42W | Complete | 0 | 2021-08-11 15:24 | Updated to indicate claim/filing status | Deemed Ex Ante Team |  |  |  | 1 | 1
1003 | CFLpin-Trpl(57w) | IOU-NonDEER |  | CFL Lamp: Trpl, Any base, 57W | Complete | 0 | 2021-08-11 15:24 | Updated to indicate claim/filing status | Deemed Ex Ante Team |  |  |  | 1 | 1
1003 | CFLpin-Trpl(70w) | IOU-NonDEER |  | CFL Lamp: Trpl, Any base, 70W | Complete | 0 | 2021-08-11 15:24 | Updated to indicate claim/filing status | Deemed Ex Ante Team |  |  |  | 1 | 1
1003 | CFLpin-TT(13w) | ED-NonDEER |  | CFL Lamp: TT, Any base, 13W, CRI=81 rated hours = 15000 | Complete | 0 | 2021-08-11 15:24 | Updated to indicate claim/filing status | Deemed Ex Ante Team |  |  |  | 1 | 1
1003 | CFLpin-TT(18w) | ED-NonDEER |  | CFL Lamp: TT, Any base, 18W, CRI=81 rated hours = 15000 | Complete | 0 | 2021-08-11 15:24 | Updated to indicate claim/filing status | Deemed Ex Ante Team |  |  |  | 1 | 1
1003 | CFLpin-TT(22w) | ED-NonDEER |  | CFL Lamp: TT, Any base, 22W, CRI=81 rated hours = 15000 | Complete | 0 | 2021-08-11 15:24 | Updated to indicate claim/filing status | Deemed Ex Ante Team |  |  |  | 1 | 1
1003 | CFLpin-TT(24w) | ED-NonDEER |  | CFL Lamp: TT, Any base, 24W, CRI=81 rated hours = 15000 | Complete | 0 | 2021-08-11 15:24 | Updated to indicate claim/filing status | Deemed Ex Ante Team |  |  |  | 1 | 1
1003 | CFLpin-TT(28w) | ED-NonDEER |  | CFL Lamp: TT, Any base, 28W, CRI=81 rated hours = 15000 | Complete | 0 | 2021-08-11 15:24 | Updated to indicate claim/filing status | Deemed Ex Ante Team |  |  |  | 1 | 1
1003 | CFLpin-TT(32w) | ED-NonDEER |  | CFL Lamp: TT, Any base, 32W, CRI=81 rated hours = 15000 | Complete | 0 | 2021-08-11 15:24 | Updated to indicate claim/filing status | Deemed Ex Ante Team |  |  |  | 1 | 1
1003 | CFLpin-TT(36w) | ED-NonDEER |  | CFL Lamp: TT, Any base, 36W, CRI=81 rated hours = 15000 | Complete | 0 | 2021-08-11 15:24 | Updated to indicate claim/filing status | Deemed Ex Ante Team |  |  |  | 1 | 1
1003 | CFLpin-TT(40w) | ED-NonDEER |  | CFL Lamp: TT, Any base, 40W, CRI=81 rated hours = 15000 | Complete | 0 | 2021-08-11 15:24 | Updated to indicate claim/filing status | Deemed Ex Ante Team |  |  |  | 1 | 1
1003 | CFLpin-TT(50w) | IOU-NonDEER |  | CFL Lamp: TT, Any base, 50W | Complete | 0 | 2021-08-11 15:24 | Updated to indicate claim/filing status | Deemed Ex Ante Team |  |  |  | 1 | 1
1003 | CFLpin-TT(55w) | IOU-NonDEER |  | CFL Lamp: TT, Any base, 55W | Complete | 0 | 2021-08-11 15:24 | Updated to indicate claim/filing status | Deemed Ex Ante Team |  |  |  | 1 | 1
1003 | CFLpin-TT(5w) | ED-NonDEER |  | CFL Lamp: TT, Any base, 5W, CRI=81 rated hours = 15000 | Complete | 0 | 2021-08-11 15:24 | Updated to indicate claim/filing status | Deemed Ex Ante Team |  |  |  | 1 | 1
1003 | CFLpin-TT(7w) | ED-NonDEER |  | CFL Lamp: TT, Any base, 7W, CRI=81 rated hours = 15000 | Complete | 0 | 2021-08-11 15:24 | Updated to indicate claim/filing status | Deemed Ex Ante Team |  |  |  | 1 | 1
1003 | CFLpin-TT(80w) | IOU-NonDEER |  | CFL Lamp: TT, Any base, 80W | Complete | 0 | 2021-08-11 15:24 | Updated to indicate claim/filing status | Deemed Ex Ante Team |  |  |  | 1 | 1
1003 | CFLpin-TT(9w) | ED-NonDEER |  | CFL Lamp: TT, Any base, 9W, CRI=81 rated hours = 15000 | Complete | 0 | 2021-08-11 15:24 | Updated to indicate claim/filing status | Deemed Ex Ante Team |  |  |  | 1 | 1
1003 | CFLpin(9w) | DEER2011 |  | Generic lamp used in CFL fixture where total fixture Watts = 9 | Complete | 0 | 2021-12-22 16:50 | Updated to indicate claim/filing status | Deemed Ex Ante Team | 2021-12-22 16:50 |  | Deemed Ex Ante Team | 1 | 1 | 2011-01-01 | 2011-12-31
1003 | CFLpin(95w) | DEER2011 |  | Generic lamp used in CFL fixture where total fixture Watts = 95 | Complete | 0 | 2021-12-22 16:50 | Updated to indicate claim/filing status | Deemed Ex Ante Team | 2021-12-22 16:50 |  | Deemed Ex Ante Team | 1 | 1 | 2011-01-01 | 2011-12-31
1003 | CFLpin(85w) | DEER2011 |  | Generic lamp used in CFL fixture where total fixture Watts = 85 | Complete | 0 | 2021-12-22 16:50 | Updated to indicate claim/filing status | Deemed Ex Ante Team | 2021-12-22 16:50 |  | Deemed Ex Ante Team | 1 | 1 | 2011-01-01 | 2011-12-31
1003 | CFLpin(80w) | DEER2011 |  | Generic lamp used in CFL fixture where total fixture Watts = 80 | Complete | 0 | 2021-12-22 16:50 | Updated to indicate claim/filing status | Deemed Ex Ante Team | 2021-12-22 16:50 |  | Deemed Ex Ante Team | 1 | 1 | 2011-01-01 | 2011-12-31
1003 | CFLpin(7w) | DEER2011 |  | Generic lamp used in CFL fixture where total fixture Watts = 7 | Complete | 0 | 2021-12-22 16:50 | Updated to indicate claim/filing status | Deemed Ex Ante Team | 2021-12-22 16:50 |  | Deemed Ex Ante Team | 1 | 1 | 2011-01-01 | 2011-12-31
1003 | CFLpin(75w) | DEER2011 |  | Generic lamp used in CFL fixture where total fixture Watts = 75 | Complete | 0 | 2021-12-22 16:50 | Updated to indicate claim/filing status | Deemed Ex Ante Team | 2021-12-22 16:50 |  | Deemed Ex Ante Team | 1 | 1 | 2011-01-01 | 2011-12-31
1003 | CFLpin(60w) | DEER2011 |  | Generic lamp used in CFL fixture where total fixture Watts = 60 | Complete | 0 | 2021-12-22 16:50 | Updated to indicate claim/filing status | Deemed Ex Ante Team | 2021-12-22 16:50 |  | Deemed Ex Ante Team | 1 | 1 | 2011-01-01 | 2011-12-31
1003 | CFLpin(5w) | DEER2011 |  | Generic lamp used in CFL fixture where total fixture Watts = 5 | Complete | 0 | 2021-12-22 16:50 | Updated to indicate claim/filing status | Deemed Ex Ante Team | 2021-12-22 16:50 |  | Deemed Ex Ante Team | 1 | 1 | 2011-01-01 | 2011-12-31
1003 | CFLpin(57w) | DEER2011 |  | Generic lamp used in CFL fixture where total fixture Watts = 57 | Complete | 0 | 2021-12-22 16:50 | Updated to indicate claim/filing status | Deemed Ex Ante Team | 2021-12-22 16:50 |  | Deemed Ex Ante Team | 1 | 1 | 2011-01-01 | 2011-12-31
1003 | CFLpin(55w) | DEER2011 |  | Generic lamp used in CFL fixture where total fixture Watts = 55 | Complete | 0 | 2021-12-22 16:50 | Updated to indicate claim/filing status | Deemed Ex Ante Team | 2021-12-22 16:50 |  | Deemed Ex Ante Team | 1 | 1 | 2011-01-01 | 2011-12-31
1003 | CFLpin(50w) | DEER2011 |  | Generic lamp used in CFL fixture where total fixture Watts = 50 | Complete | 0 | 2021-12-22 16:50 | Updated to indicate claim/filing status | Deemed Ex Ante Team | 2021-12-22 16:50 |  | Deemed Ex Ante Team | 1 | 1 | 2011-01-01 | 2011-12-31
1003 | CFLpin(42w) | DEER2011 |  | Generic lamp used in CFL fixture where total fixture Watts = 42 | Complete | 0 | 2021-12-22 16:50 | Updated to indicate claim/filing status | Deemed Ex Ante Team | 2021-12-22 16:50 |  | Deemed Ex Ante Team | 1 | 1 | 2011-01-01 | 2011-12-31
1003 | CFLpin(40w) | DEER2011 |  | Generic lamp used in CFL fixture where total fixture Watts = 40 | Complete | 0 | 2021-12-22 16:50 | Updated to indicate claim/filing status | Deemed Ex Ante Team | 2021-12-22 16:50 |  | Deemed Ex Ante Team | 1 | 1 | 2011-01-01 | 2011-12-31
1003 | CFLpin(36w) | DEER2011 |  | Generic lamp used in CFL fixture where total fixture Watts = 36 | Complete | 0 | 2021-12-22 16:50 | Updated to indicate claim/filing status | Deemed Ex Ante Team | 2021-12-22 16:50 |  | Deemed Ex Ante Team | 1 | 1 | 2011-01-01 | 2011-12-31
1003 | CFLpin(35w) | DEER2011 |  | Generic lamp used in CFL fixture where total fixture Watts = 35 | Complete | 0 | 2021-12-22 16:50 | Updated to indicate claim/filing status | Deemed Ex Ante Team | 2021-12-22 16:50 |  | Deemed Ex Ante Team | 1 | 1 | 2011-01-01 | 2011-12-31
1003 | CFLpin(34w) | DEER2011 |  | Generic lamp used in CFL fixture where total fixture Watts = 34 | Complete | 0 | 2021-12-22 16:50 | Updated to indicate claim/filing status | Deemed Ex Ante Team | 2021-12-22 16:50 |  | Deemed Ex Ante Team | 1 | 1 | 2011-01-01 | 2011-12-31
1003 | CFLpin(32w) | DEER2011 |  | Generic lamp used in CFL fixture where total fixture Watts = 32 | Complete | 0 | 2021-12-22 16:50 | Updated to indicate claim/filing status | Deemed Ex Ante Team | 2021-12-22 16:50 |  | Deemed Ex Ante Team | 1 | 1 | 2011-01-01 | 2011-12-31
1003 | CFLpin(28w) | DEER2011 |  | Generic lamp used in CFL fixture where total fixture Watts = 28 | Complete | 0 | 2021-12-22 16:50 | Updated to indicate claim/filing status | Deemed Ex Ante Team | 2021-12-22 16:50 |  | Deemed Ex Ante Team | 1 | 1 | 2011-01-01 | 2011-12-31
1003 | CFLpin(27w) | DEER2011 |  | Generic lamp used in CFL fixture where total fixture Watts = 27 | Complete | 0 | 2021-12-22 16:50 | Updated to indicate claim/filing status | Deemed Ex Ante Team | 2021-12-22 16:50 |  | Deemed Ex Ante Team | 1 | 1 | 2011-01-01 | 2011-12-31
1003 | CFLpin(26w) | DEER2011 |  | Generic lamp used in CFL fixture where total fixture Watts = 26 | Complete | 0 | 2021-12-22 16:50 | Updated to indicate claim/filing status | Deemed Ex Ante Team | 2021-12-22 16:50 |  | Deemed Ex Ante Team | 1 | 1 | 2011-01-01 | 2011-12-31
1003 | CFLpin(25w) | DEER2011 |  | Generic lamp used in CFL fixture where total fixture Watts = 25 | Complete | 0 | 2021-12-22 16:50 | Updated to indicate claim/filing status | Deemed Ex Ante Team | 2021-12-22 16:50 |  | Deemed Ex Ante Team | 1 | 1 | 2011-01-01 | 2011-12-31
1003 | CFLpin(24w) | DEER2011 |  | Generic lamp used in CFL fixture where total fixture Watts = 24 | Complete | 0 | 2021-12-22 16:50 | Updated to indicate claim/filing status | Deemed Ex Ante Team | 2021-12-22 16:50 |  | Deemed Ex Ante Team | 1 | 1 | 2011-01-01 | 2011-12-31
1003 | CFLpin(20w) | DEER2011 |  | Generic lamp used in CFL fixture where total fixture Watts = 20 | Complete | 0 | 2021-12-22 16:50 | Updated to indicate claim/filing status | Deemed Ex Ante Team | 2021-12-22 16:50 |  | Deemed Ex Ante Team | 1 | 1 | 2011-01-01 | 2011-12-31
1003 | CFLpin(18w) | DEER2011 |  | Generic lamp used in CFL fixture where total fixture Watts = 18 | Complete | 0 | 2021-12-22 16:50 | Updated to indicate claim/filing status | Deemed Ex Ante Team | 2021-12-22 16:50 |  | Deemed Ex Ante Team | 1 | 1 | 2011-01-01 | 2011-12-31
1003 | CFLpin(15w) | DEER2011 |  | Generic lamp used in CFL fixture where total fixture Watts = 15 | Complete | 0 | 2021-12-22 16:50 | Updated to indicate claim/filing status | Deemed Ex Ante Team | 2021-12-22 16:50 |  | Deemed Ex Ante Team | 1 | 1 | 2011-01-01 | 2011-12-31
1003 | CFLpin(13w) | DEER2011 |  | Generic lamp used in CFL fixture where total fixture Watts = 13 | Complete | 0 | 2021-12-22 16:50 | Updated to indicate claim/filing status | Deemed Ex Ante Team | 2021-12-22 16:50 |  | Deemed Ex Ante Team | 1 | 1 | 2011-01-01 | 2011-12-31
1003 | CFLpin(120w) | DEER2011 |  | Generic lamp used in CFL fixture where total fixture Watts = 120 | Complete | 0 | 2021-12-22 16:50 | Updated to indicate claim/filing status | Deemed Ex Ante Team | 2021-12-22 16:50 |  | Deemed Ex Ante Team | 1 | 1 | 2011-01-01 | 2011-12-31
1003 | CFLpin(110w) | DEER2011 |  | Generic lamp used in CFL fixture where total fixture Watts = 110 | Complete | 0 | 2021-12-22 16:50 | Updated to indicate claim/filing status | Deemed Ex Ante Team | 2021-12-22 16:50 |  | Deemed Ex Ante Team | 1 | 1 | 2011-01-01 | 2011-12-31
1004 | Hal(90w) | IOU-NonDEER |  | Halogen Lamp: Any shape, 90 Watts | Complete | 0 | 2021-08-11 15:24 | Updated to indicate claim/filing status | Deemed Ex Ante Team |  |  |  | 1 | 1
1004 | Hal(75w) | IOU-NonDEER |  | Halogen Lamp: Any shape, 75 Watts | Complete | 0 | 2021-08-11 15:24 | Updated to indicate claim/filing status | Deemed Ex Ante Team |  |  |  | 1 | 1
1004 | Hal(72w) | IOU-NonDEER |  | Halogen Lamp: Any shape, 72 Watts | Complete | 0 | 2021-08-11 15:24 | Updated to indicate claim/filing status | Deemed Ex Ante Team |  |  |  | 1 | 1
1004 | Hal(60w) | IOU-NonDEER |  | Halogen Lamp: Any shape, 60 Watts | Complete | 0 | 2021-08-11 15:24 | Updated to indicate claim/filing status | Deemed Ex Ante Team |  |  |  | 1 | 1
1004 | Hal(55w) | IOU-NonDEER |  | Halogen Lamp: Any shape, 55 Watts | Complete | 0 | 2021-08-11 15:24 | Updated to indicate claim/filing status | Deemed Ex Ante Team |  |  |  | 1 | 1
1004 | Hal(52w) | IOU-NonDEER |  | Halogen Lamp: Any shape, 52 Watts | Complete | 0 | 2021-08-11 15:24 | Updated to indicate claim/filing status | Deemed Ex Ante Team |  |  |  | 1 | 1
1004 | Hal(500w) | IOU-NonDEER |  | Halogen Lamp: Any shape, 500 Watts | Complete | 0 | 2021-08-11 15:24 | Updated to indicate claim/filing status | Deemed Ex Ante Team |  |  |  | 1 | 1
1004 | Hal(45w) | IOU-NonDEER |  | Halogen Lamp: Any shape, 45 Watts | Complete | 0 | 2021-08-11 15:24 | Updated to indicate claim/filing status | Deemed Ex Ante Team |  |  |  | 1 | 1
1004 | Hal(36w) | IOU-NonDEER |  | Halogen Lamp: Any shape, 36 Watts | Complete | 0 | 2021-08-11 15:24 | Updated to indicate claim/filing status | Deemed Ex Ante Team |  |  |  | 1 | 1
1004 | Hal(300w) | IOU-NonDEER |  | Halogen Lamp: Any shape, 300 Watts | Complete | 0 | 2021-08-11 15:24 | Updated to indicate claim/filing status | Deemed Ex Ante Team |  |  |  | 1 | 1
1004 | Hal(250w) | IOU-NonDEER |  | Halogen Lamp: Any shape, 250 Watts | Complete | 0 | 2021-08-11 15:24 | Updated to indicate claim/filing status | Deemed Ex Ante Team |  |  |  | 1 | 1
1004 | Hal(205w) | IOU-NonDEER |  | Halogen Lamp: Any shape, 205 Watts | Complete | 0 | 2021-08-11 15:24 | Updated to indicate claim/filing status | Deemed Ex Ante Team |  |  |  | 1 | 1
1004 | Hal(200w) | IOU-NonDEER |  | Halogen Lamp: Any shape, 200 Watts | Complete | 0 | 2021-08-11 15:24 | Updated to indicate claim/filing status | Deemed Ex Ante Team |  |  |  | 1 | 1
1004 | Hal(2000w) | IOU-NonDEER |  | Halogen Lamp: Any shape, 2000 Watts | Complete | 0 | 2021-08-11 15:24 | Updated to indicate claim/filing status | Deemed Ex Ante Team |  |  |  | 1 | 1
1004 | Hal(180w) | IOU-NonDEER |  | Halogen Lamp: Any shape, 180 Watts | Complete | 0 | 2021-08-11 15:24 | Updated to indicate claim/filing status | Deemed Ex Ante Team |  |  |  | 1 | 1
1004 | Hal(150w) | IOU-NonDEER |  | Halogen Lamp: Any shape, 150 Watts | Complete | 0 | 2021-08-11 15:24 | Updated to indicate claim/filing status | Deemed Ex Ante Team |  |  |  | 1 | 1
1004 | Hal(1500w) | IOU-NonDEER |  | Halogen Lamp: Any shape, 1500 Watts | Complete | 0 | 2021-08-11 15:24 | Updated to indicate claim/filing status | Deemed Ex Ante Team |  |  |  | 1 | 1
1004 | Hal-PAR20(33w) | IOU-NonDEER |  | Halogen Lamp: PAR20 shape, 33 Watts | Complete | 0 | 2021-08-11 15:24 | Updated to indicate claim/filing status | Deemed Ex Ante Team |  |  |  | 1 | 1
1004 | Hal(108w) | IOU-NonDEER |  | Halogen Lamp: Any shape, 108 Watts | Complete | 0 | 2021-08-11 15:24 | Updated to indicate claim/filing status | Deemed Ex Ante Team |  |  |  | 1 | 1
1004 | Hal(100w) | IOU-NonDEER |  | Halogen Lamp: Any shape, 100 Watts | Complete | 0 | 2021-08-11 15:24 | Updated to indicate claim/filing status | Deemed Ex Ante Team |  |  |  | 1 | 1
1004 | Hal-T3(20w) | IOU-NonDEER |  | Halogen Lamp: T3, G4 base, 20 Watts | Complete | 0 | 2021-08-11 15:24 | Updated to indicate claim/filing status | Deemed Ex Ante Team |  |  |  | 1 | 1
1004 | Halratio0286 | IOU-NonDEER |  | Basecase ratio for ballasted ceramic metal halide lamps | Complete | 0 | 2021-08-11 15:24 | Updated to indicate claim/filing status | Deemed Ex Ante Team |  |  |  | 1 | 1
1004 | Hal-PAR38(82w) | IOU-NonDEER |  | Halogen Lamp: PAR38 shape, 82 Watts | Complete | 0 | 2021-08-11 15:24 | Updated to indicate claim/filing status | Deemed Ex Ante Team |  |  |  | 1 | 1
1004 | Hal-PAR38(80w) | IOU-NonDEER |  | Halogen Lamp: PAR38 shape, 80 Watts | Complete | 0 | 2021-08-11 15:24 | Updated to indicate claim/filing status | Deemed Ex Ante Team |  |  |  | 1 | 1
1004 | Hal-PAR38(78w) | IOU-NonDEER |  | Halogen Lamp: PAR38 shape, 78 Watts | Complete | 0 | 2021-08-11 15:24 | Updated to indicate claim/filing status | Deemed Ex Ante Team |  |  |  | 1 | 1
1004 | Hal-PAR38(70w) | IOU-NonDEER |  | Halogen Lamp: PAR38 shape, E26 base, 70 Watts | Complete | 0 | 2021-08-11 15:24 | Updated to indicate claim/filing status | Deemed Ex Ante Team |  |  |  | 1 | 1
1004 | Hal-PAR38(69w) | IOU-NonDEER |  | Halogen Lamp: PAR38 shape, 69 Watts | Complete | 0 | 2021-08-11 15:24 | Updated to indicate claim/filing status | Deemed Ex Ante Team |  |  |  | 1 | 1
1004 | Hal-PAR38(63w) | IOU-NonDEER |  | Halogen Lamp: PAR38 shape, E26 base, 63 Watts | Complete | 0 | 2021-08-11 15:24 | Updated to indicate claim/filing status | Deemed Ex Ante Team |  |  |  | 1 | 1
1004 | Hal-PAR38(50w) | IOU-NonDEER |  | Halogen Lamp: PAR38 shape, 50 Watts | Complete | 0 | 2021-08-11 15:24 | Updated to indicate claim/filing status | Deemed Ex Ante Team |  |  |  | 1 | 1
1004 | Hal-PAR30(58w) | IOU-NonDEER |  | Halogen Lamp: PAR30 shape, 58 Watts | Complete | 0 | 2021-08-11 15:24 | Updated to indicate claim/filing status | Deemed Ex Ante Team |  |  |  | 1 | 1
1004 | Hal-PAR30(51w) | IOU-NonDEER |  | Halogen Lamp: PAR30 shape, 51 Watts | Complete | 0 | 2021-08-11 15:24 | Updated to indicate claim/filing status | Deemed Ex Ante Team |  |  |  | 1 | 1
1004 | Hal-PAR30(40w) | IOU-NonDEER |  | Halogen Lamp: PAR30 shape, E26 base, 40 Watts | Complete | 0 | 2021-08-11 15:24 | Updated to indicate claim/filing status | Deemed Ex Ante Team |  |  |  | 1 | 1
1004 | Hal-PAR30(38w) | IOU-NonDEER |  | Halogen Lamp: PAR30 shape, 38 Watts | Complete | 0 | 2021-08-11 15:24 | Updated to indicate claim/filing status | Deemed Ex Ante Team |  |  |  | 1 | 1
1004 | Hal-PAR20(35w) | IOU-NonDEER |  | Halogen Lamp: PAR20 shape, E26 base, 35 Watts | Complete | 0 | 2021-08-11 15:24 | Updated to indicate claim/filing status | Deemed Ex Ante Team |  |  |  | 1 | 1
1004 | Hal-MR16(50w) | IOU-NonDEER |  | Halogen Lamp: MR16, G5.3 base, 50 Watts | Complete | 0 | 2021-08-11 15:24 | Updated to indicate claim/filing status | Deemed Ex Ante Team |  |  |  | 1 | 1
1004 | Hal-MR16(37w) | IOU-NonDEER |  | Halogen Lamp: MR16 shape, 37 Watts | Complete | 0 | 2021-08-11 15:24 | Updated to indicate claim/filing status | Deemed Ex Ante Team |  |  |  | 1 | 1
1004 | Hal-MR16(35w) | IOU-NonDEER |  | Halogen Lamp: MR16 shape, G5.3 base, 35 Watts | Complete | 0 | 2021-08-11 15:24 | Updated to indicate claim/filing status | Deemed Ex Ante Team |  |  |  | 1 | 1
1004 | Hal-MR16(30w) | IOU-NonDEER |  | Halogen Lamp: MR16 shape, 30 Watts | Complete | 0 | 2021-08-11 15:24 | Updated to indicate claim/filing status | Deemed Ex Ante Team |  |  |  | 1 | 1
1004 | Hal-MR16(20w) | IOU-NonDEER |  | Halogen Lamp: MR16 shape, 20 Watts | Complete | 0 | 2021-08-11 15:24 | Updated to indicate claim/filing status | Deemed Ex Ante Team |  |  |  | 1 | 1
1004 | Hal-Ext(300w) | IOU-NonDEER |  | Halogen Lamp: Any shape, 300 Watts | Complete | 0 | 2021-08-11 15:24 | Updated to indicate claim/filing status | Deemed Ex Ante Team |  |  |  | 1 | 1
1004 | Hal(1000w) | IOU-NonDEER |  | Halogen Lamp: Any shape, 1000 Watts | Complete | 0 | 2021-08-11 15:24 | Updated to indicate claim/filing status | Deemed Ex Ante Team |  |  |  | 1 | 1
1004 | Hal-CandleAny(25w) | IOU-NonDEER |  | Halogen Lamp: Candle shape, E26 base, 25 Watts | Complete | 0 | 2021-08-11 15:24 | Updated to indicate claim/filing status | Deemed Ex Ante Team |  |  |  | 1 | 1
1004 | Hal-A19(42w) | IOU-NonDEER |  | Halogen Lamp: A19, E26 base, 42 Watts | Complete | 0 | 2021-08-11 15:24 | Updated to indicate claim/filing status | Deemed Ex Ante Team |  |  |  | 1 | 1
1005 | LED-Glb-Dim(15.6w) | IOU-NonDEER |  | LED Lamp: Glb, 15.6 Watts, dimmable | Complete | 0 | 2021-08-11 15:24 | Updated to indicate claim/filing status | Deemed Ex Ante Team |  |  |  | 1 | 1
1005 | LED-Glb-Dim(6.7w) | IOU-NonDEER |  | LED Lamp: Glb, 6.7-Watts, dimmable | Complete | 0 | 2021-08-11 15:24 | Updated to indicate claim/filing status | Deemed Ex Ante Team |  |  |  | 1 | 1
1005 | LED-Glb-Dim(8.4w) | IOU-NonDEER |  | LED Lamp: Glb, 8.4-Watts, dimmable | Complete | 0 | 2021-08-11 15:24 | Updated to indicate claim/filing status | Deemed Ex Ante Team |  |  |  | 1 | 1
1005 | LED-Glb-Dim(8.6w) | IOU-NonDEER |  | LED Lamp: Glb, 8.6-Watts, dimmable | Complete | 0 | 2021-08-11 15:24 | Updated to indicate claim/filing status | Deemed Ex Ante Team |  |  |  | 1 | 1
1005 | LED-Glb-Dim(9w) | IOU-NonDEER |  | LED Lamp: Glb, 9 Watts, dimmable | Complete | 0 | 2021-08-11 15:24 | Updated to indicate claim/filing status | Deemed Ex Ante Team |  |  |  | 1 | 1
1005 | LED-MR16(10w) | ED-NonDEER |  | LED Lamp: MR16, 10 Watts, non-dimmable | Complete | 0 | 2021-08-11 15:24 | Updated to indicate claim/filing status | Deemed Ex Ante Team |  |  |  | 1 | 1
1005 | LED-MR16(11w) | IOU-NonDEER |  | LED Lamp: MR16, 11 Watts, non-dimmable | Complete | 0 | 2021-08-11 15:24 | Updated to indicate claim/filing status | Deemed Ex Ante Team |  |  |  | 1 | 1
1005 | LED-MR16(12w) | IOU-NonDEER |  | LED Lamp: MR16, 12 Watts, non-dimmable | Complete | 0 | 2021-08-11 15:24 | Updated to indicate claim/filing status | Deemed Ex Ante Team |  |  |  | 1 | 1
1005 | LED-MR16(13w) | IOU-NonDEER |  | LED Lamp: MR16, 13 Watts, non-dimmable | Complete | 0 | 2021-08-11 15:24 | Updated to indicate claim/filing status | Deemed Ex Ante Team |  |  |  | 1 | 1
1005 | LED-MR16(14w) | IOU-NonDEER |  | LED Lamp: MR16, 14 Watts, non-dimmable | Complete | 0 | 2021-08-11 15:24 | Updated to indicate claim/filing status | Deemed Ex Ante Team |  |  |  | 1 | 1
1005 | LED-MR16(2w) | IOU-NonDEER |  | LED Lamp: MR16, 2 Watts, non-dimmable | Complete | 0 | 2021-08-11 15:24 | Updated to indicate claim/filing status | Deemed Ex Ante Team |  |  |  | 1 | 1
1005 | LED-MR16(3w) | IOU-NonDEER |  | LED Lamp: MR16, 3 Watts, non-dimmable | Complete | 0 | 2021-08-11 15:24 | Updated to indicate claim/filing status | Deemed Ex Ante Team |  |  |  | 1 | 1
1005 | LED-MR16(4w) | ED-NonDEER |  | LED Lamp: MR16, 4 Watts, non-dimmable | Complete | 0 | 2021-08-11 15:24 | Updated to indicate claim/filing status | Deemed Ex Ante Team |  |  |  | 1 | 1
1005 | LED-MR16(5w) | ED-NonDEER |  | LED Lamp: MR16, 5 Watts, non-dimmable | Complete | 0 | 2021-08-11 15:24 | Updated to indicate claim/filing status | Deemed Ex Ante Team |  |  |  | 1 | 1
1005 | LED-MR16(6.1w) | ED-NonDEER |  | LED Lamp: MR16, 6.1 Watts, non-dimmable | Complete | 0 | 2021-08-11 15:24 | Updated to indicate claim/filing status | Deemed Ex Ante Team |  |  |  | 1 | 1
1005 | LED-MR16(6w) | ED-NonDEER |  | LED Lamp: MR16, 6 Watts, non-dimmable | Complete | 0 | 2021-08-11 15:24 | Updated to indicate claim/filing status | Deemed Ex Ante Team |  |  |  | 1 | 1
1005 | LED-MR16(7w) | IOU-NonDEER |  | LED Lamp: MR16, 7 Watts, non-dimmable | Complete | 0 | 2021-08-11 15:24 | Updated to indicate claim/filing status | Deemed Ex Ante Team |  |  |  | 1 | 1
1005 | LED-MR16(8.1w) | ED-NonDEER |  | LED Lamp: MR16, 8.1 Watts, non-dimmable | Complete | 0 | 2021-08-11 15:24 | Updated to indicate claim/filing status | Deemed Ex Ante Team |  |  |  | 1 | 1
1005 | LED-MR16(8w) | ED-NonDEER |  | LED Lamp: MR16, 8 Watts, non-dimmable | Complete | 0 | 2021-08-11 15:24 | Updated to indicate claim/filing status | Deemed Ex Ante Team |  |  |  | 1 | 1
1005 | LED-A19(12w) | ED-NonDEER |  | LED Lamp: A19, 12 Watts, non-dimmable | Complete | 0 | 2021-08-11 15:24 | Updated to indicate claim/filing status | Deemed Ex Ante Team |  |  |  | 1 | 1
1005 | LED-A19(13w) | ED-NonDEER |  | LED Lamp: A19, 13 Watts, non-dimmable | Complete | 0 | 2021-08-11 15:24 | Updated to indicate claim/filing status | Deemed Ex Ante Team |  |  |  | 1 | 1
1005 | LED-MR16(9w) | IOU-NonDEER |  | LED Lamp: MR16, 9 Watts, non-dimmable | Complete | 0 | 2021-08-11 15:24 | Updated to indicate claim/filing status | Deemed Ex Ante Team |  |  |  | 1 | 1
1005 | LED-MR16-Dim(10w) | ED-NonDEER |  | LED Lamp: MR16, 10 Watts, dimmable | Complete | 0 | 2021-08-11 15:24 | Updated to indicate claim/filing status | Deemed Ex Ante Team |  |  |  | 1 | 1
1005 | LED-MR16-Dim(4w) | ED-NonDEER |  | LED Lamp: MR16, 4 Watts, dimmable | Complete | 0 | 2021-08-11 15:24 | Updated to indicate claim/filing status | Deemed Ex Ante Team |  |  |  | 1 | 1
1005 | LED-MR16-Dim(5w) | ED-NonDEER |  | LED Lamp: MR16, 5 Watts, dimmable | Complete | 0 | 2021-08-11 15:24 | Updated to indicate claim/filing status | Deemed Ex Ante Team |  |  |  | 1 | 1
1005 | LED-MR16-Dim(6.2w) | IOU-NonDEER |  | LED Lamp: MR16, 6.2 Watts, dimmable | Complete | 0 | 2021-08-11 15:24 | Updated to indicate claim/filing status | Deemed Ex Ante Team |  |  |  | 1 | 1
1005 | LED-MR16-Dim(6.7w) | IOU-NonDEER |  | LED Lamp: MR16, 6.7 Watts, dimmable | Complete | 0 | 2021-08-11 15:24 | Updated to indicate claim/filing status | Deemed Ex Ante Team |  |  |  | 1 | 1
1005 | LED-MR16-Dim(6w) | ED-NonDEER |  | LED Lamp: MR16, 6 Watts, dimmable | Complete | 0 | 2021-08-11 15:24 | Updated to indicate claim/filing status | Deemed Ex Ante Team |  |  |  | 1 | 1
1005 | LED-MR16-Dim(8w) | ED-NonDEER |  | LED Lamp: MR16, 8 Watts, dimmable | Complete | 0 | 2021-08-11 15:24 | Updated to indicate claim/filing status | Deemed Ex Ante Team |  |  |  | 1 | 1
1005 | LED-MR16-Ext(3w) | IOU-NonDEER |  | LED Lamp: Exterior MR16, 3 Watts, non-dimmable | Complete | 0 | 2021-08-11 15:24 | Updated to indicate claim/filing status | Deemed Ex Ante Team |  |  |  | 1 | 1
1005 | LED-MR16-Ext(7w) | IOU-NonDEER |  | LED Lamp: Exterior MR16, 7 Watts, non-dimmable | Complete | 0 | 2021-08-11 15:24 | Updated to indicate claim/filing status | Deemed Ex Ante Team |  |  |  | 1 | 1
1005 | LED-PAR20(10w) | ED-NonDEER |  | LED Lamp: PAR20, 10 Watts, non-dimmable | Complete | 0 | 2021-08-11 15:24 | Updated to indicate claim/filing status | Deemed Ex Ante Team |  |  |  | 1 | 1
1005 | LED-PAR20(6w) | IOU-NonDEER |  | LED Lamp: PAR20, 6 Watts, non-dimmable | Complete | 0 | 2021-08-11 15:24 | Updated to indicate claim/filing status | Deemed Ex Ante Team |  |  |  | 1 | 1
1005 | LED-PAR20(7w) | ED-NonDEER |  | LED Lamp: PAR20, 7 Watts, non-dimmable | Complete | 0 | 2021-08-11 15:24 | Updated to indicate claim/filing status | Deemed Ex Ante Team |  |  |  | 1 | 1
1005 | LED-PAR20(8w) | ED-NonDEER |  | LED Lamp: PAR20, 8 Watts, non-dimmable | Complete | 0 | 2021-08-11 15:24 | Updated to indicate claim/filing status | Deemed Ex Ante Team |  |  |  | 1 | 1
1005 | LED-PAR20(9w) | IOU-NonDEER |  | LED Lamp: PAR20, 9 Watts, non-dimmable | Complete | 0 | 2021-08-11 15:24 | Updated to indicate claim/filing status | Deemed Ex Ante Team |  |  |  | 1 | 1
1005 | LED-PAR20-Dim(5w) | ED-NonDEER |  | LED Lamp: PAR20, 5 Watts, dimmable | Complete | 0 | 2021-08-11 15:24 | Updated to indicate claim/filing status | Deemed Ex Ante Team |  |  |  | 1 | 1
1005 | LED-PAR20-Dim(7w) | ED-NonDEER |  | LED Lamp: PAR20, 7 Watts, dimmable | Complete | 0 | 2021-08-11 15:24 | Updated to indicate claim/filing status | Deemed Ex Ante Team |  |  |  | 1 | 1
1005 | LED-PAR20-Dim(8.6w) | IOU-NonDEER |  | LED Lamp: PAR20, 8.6 Watts, dimmable | Complete | 0 | 2021-08-11 15:24 | Updated to indicate claim/filing status | Deemed Ex Ante Team |  |  |  | 1 | 1
1005 | LED-PAR20-Dim(8w) | ED-NonDEER |  | LED Lamp: PAR20, 8 Watts, dimmable | Complete | 0 | 2021-08-11 15:24 | Updated to indicate claim/filing status | Deemed Ex Ante Team |  |  |  | 1 | 1
1005 | LED-PAR20-Dim(9w) | IOU-NonDEER |  | LED Lamp: PAR20, 9 Watts, dimmable | Complete | 0 | 2021-08-11 15:24 | Updated to indicate claim/filing status | Deemed Ex Ante Team |  |  |  | 1 | 1
1005 | LED-PAR30(10w) | ED-NonDEER |  | LED Lamp: PAR30, 10 Watts, non-dimmable | Complete | 0 | 2021-08-11 15:24 | Updated to indicate claim/filing status | Deemed Ex Ante Team |  |  |  | 1 | 1
1005 | LED-PAR30(11w) | IOU-NonDEER |  | LED Lamp: PAR30, 11 Watts, non-dimmable | Complete | 0 | 2021-08-11 15:24 | Updated to indicate claim/filing status | Deemed Ex Ante Team |  |  |  | 1 | 1
1005 | LED-PAR30(12w) | ED-NonDEER |  | LED Lamp: PAR30, 12 Watts, non-dimmable | Complete | 0 | 2021-08-11 15:24 | Updated to indicate claim/filing status | Deemed Ex Ante Team |  |  |  | 1 | 1
1005 | LED-PAR30(13w) | IOU-NonDEER |  | LED Lamp: PAR30, 13 Watts, non-dimmable | Complete | 0 | 2021-08-11 15:24 | Updated to indicate claim/filing status | Deemed Ex Ante Team |  |  |  | 1 | 1
1005 | LED-PAR30(14w) | IOU-NonDEER |  | LED Lamp: PAR30, 14 Watts, non-dimmable | Complete | 0 | 2021-08-11 15:24 | Updated to indicate claim/filing status | Deemed Ex Ante Team |  |  |  | 1 | 1
1005 | LED-PAR30(15w) | ED-NonDEER |  | LED Lamp: PAR30, 15 Watts, non-dimmable | Complete | 0 | 2021-08-11 15:24 | Updated to indicate claim/filing status | Deemed Ex Ante Team |  |  |  | 1 | 1
1005 | LED-PAR30(16w) | IOU-NonDEER |  | LED Lamp: PAR30, 16 Watts, non-dimmable | Complete | 0 | 2021-08-11 15:24 | Updated to indicate claim/filing status | Deemed Ex Ante Team |  |  |  | 1 | 1
1005 | LED-PAR30(17w) | IOU-NonDEER |  | LED Lamp: PAR30, 17 Watts, non-dimmable | Complete | 0 | 2021-08-11 15:24 | Updated to indicate claim/filing status | Deemed Ex Ante Team |  |  |  | 1 | 1
1005 | LED-A19(34w) | IOU-NonDEER |  | LED Lamp: A19, 34 Watts, non-dimmable | Complete | 0 | 2021-08-11 15:24 | Updated to indicate claim/filing status | Deemed Ex Ante Team |  |  |  | 1 | 1
1005 | LED-PAR30(18w) | IOU-NonDEER |  | LED Lamp: PAR30, 18 Watts, non-dimmable | Complete | 0 | 2021-08-11 15:24 | Updated to indicate claim/filing status | Deemed Ex Ante Team |  |  |  | 1 | 1
1005 | LED-PAR30(19w) | IOU-NonDEER |  | LED Lamp: PAR30, 19 Watts, non-dimmable | Complete | 0 | 2021-08-11 15:24 | Updated to indicate claim/filing status | Deemed Ex Ante Team |  |  |  | 1 | 1
1005 | LED-PAR30(20w) | IOU-NonDEER |  | LED Lamp: PAR30, 20 Watts, non-dimmable | Complete | 0 | 2021-08-11 15:24 | Updated to indicate claim/filing status | Deemed Ex Ante Team |  |  |  | 1 | 1
1005 | LED-PAR30(21w) | IOU-NonDEER |  | LED Lamp: PAR30, 21 Watts, non-dimmable | Complete | 0 | 2021-08-11 15:24 | Updated to indicate claim/filing status | Deemed Ex Ante Team |  |  |  | 1 | 1
1005 | LED-PAR30(6w) | IOU-NonDEER |  | LED Lamp: PAR30, 6 Watts, non-dimmable | Complete | 0 | 2021-08-11 15:24 | Updated to indicate claim/filing status | Deemed Ex Ante Team |  |  |  | 1 | 1
1005 | LED-Glb-Dim(3.8w) | IOU-NonDEER |  | LED Lamp: Glb, 3.8 Watts, dimmable | Complete | 0 | 2021-08-11 15:24 | Updated to indicate claim/filing status | Deemed Ex Ante Team |  |  |  | 1 | 1
1005 | LED-PAR30(7w) | IOU-NonDEER |  | LED Lamp: PAR30, 7 Watts, non-dimmable | Complete | 0 | 2021-08-11 15:24 | Updated to indicate claim/filing status | Deemed Ex Ante Team |  |  |  | 1 | 1
1005 | LED-PAR30(8w) | IOU-NonDEER |  | LED Lamp: PAR30, 8 Watts, non-dimmable | Complete | 0 | 2021-08-11 15:24 | Updated to indicate claim/filing status | Deemed Ex Ante Team |  |  |  | 1 | 1
1005 | LED-PAR30(9w) | IOU-NonDEER |  | LED Lamp: PAR30, 9 Watts, non-dimmable | Complete | 0 | 2021-08-11 15:24 | Updated to indicate claim/filing status | Deemed Ex Ante Team |  |  |  | 1 | 1
1005 | LED-PAR30-Dim(10w) | ED-NonDEER |  | LED Lamp: PAR30, 10 Watts, dimmable | Complete | 0 | 2021-08-11 15:24 | Updated to indicate claim/filing status | Deemed Ex Ante Team |  |  |  | 1 | 1
1005 | LED-PAR30-Dim(12w) | ED-NonDEER |  | LED Lamp: PAR30, 12 Watts, dimmable | Complete | 0 | 2021-08-11 15:24 | Updated to indicate claim/filing status | Deemed Ex Ante Team |  |  |  | 1 | 1
1005 | LED-PAR30-Dim(15.6w) | IOU-NonDEER |  | LED Lamp: PAR30, 15.6 Watts, dimmable | Complete | 0 | 2021-08-11 15:24 | Updated to indicate claim/filing status | Deemed Ex Ante Team |  |  |  | 1 | 1
1005 | LED-PAR30-Dim(15w) | ED-NonDEER |  | LED Lamp: PAR30, 15 Watts, dimmable | Complete | 0 | 2021-08-11 15:24 | Updated to indicate claim/filing status | Deemed Ex Ante Team |  |  |  | 1 | 1
1005 | LED-PAR30-Dim(16.3w) | IOU-NonDEER |  | LED Lamp: PAR30, 16.3 Watts, dimmable | Complete | 0 | 2021-08-11 15:24 | Updated to indicate claim/filing status | Deemed Ex Ante Team |  |  |  | 1 | 1
1005 | LED-PAR30-Ext(15w) | IOU-NonDEER |  | LED Lamp: Exterior PAR30, 15 Watts, non-dimmable | Complete | 0 | 2021-08-11 15:24 | Updated to indicate claim/filing status | Deemed Ex Ante Team |  |  |  | 1 | 1
1005 | LED-A19(18w) | IOU-NonDEER |  | LED Lamp: A19, 18 Watts, non-dimmable | Complete | 0 | 2021-08-11 15:24 | Updated to indicate claim/filing status | Deemed Ex Ante Team |  |  |  | 1 | 1
1005 | LED-PAR30-Ext(16w) | IOU-NonDEER |  | LED Lamp: Exterior PAR30, 16 Watts, non-dimmable | Complete | 0 | 2021-08-11 15:24 | Updated to indicate claim/filing status | Deemed Ex Ante Team |  |  |  | 1 | 1
1005 | LED-PAR30-Ext(6w) | IOU-NonDEER |  | LED Lamp: Exterior PAR30, 6 Watts, non-dimmable | Complete | 0 | 2021-08-11 15:24 | Updated to indicate claim/filing status | Deemed Ex Ante Team |  |  |  | 1 | 1
1005 | LED-PAR30-Ext(8w) | IOU-NonDEER |  | LED Lamp: Exterior PAR30, 8 Watts, non-dimmable | Complete | 0 | 2021-08-11 15:24 | Updated to indicate claim/filing status | Deemed Ex Ante Team |  |  |  | 1 | 1
1005 | LED-PAR38(10w) | ED-NonDEER |  | LED Lamp: PAR38, 10 Watts, non-dimmable | Complete | 0 | 2021-08-11 15:24 | Updated to indicate claim/filing status | Deemed Ex Ante Team |  |  |  | 1 | 1
1005 | LED-PAR38(11w) | IOU-NonDEER |  | LED Lamp: PAR38, 11 Watts, non-dimmable | Complete | 0 | 2021-08-11 15:24 | Updated to indicate claim/filing status | Deemed Ex Ante Team |  |  |  | 1 | 1
1005 | LED-PAR38(12w) | ED-NonDEER |  | LED Lamp: PAR38, 12 Watts, non-dimmable | Complete | 0 | 2021-08-11 15:24 | Updated to indicate claim/filing status | Deemed Ex Ante Team |  |  |  | 1 | 1
1005 | LED-PAR38(13w) | ED-NonDEER |  | LED Lamp: PAR38, 13 Watts, non-dimmable | Complete | 0 | 2021-08-11 15:24 | Updated to indicate claim/filing status | Deemed Ex Ante Team |  |  |  | 1 | 1
1005 | LED-PAR38(14w) | ED-NonDEER |  | LED Lamp: PAR38, 14 Watts, non-dimmable | Complete | 0 | 2021-08-11 15:24 | Updated to indicate claim/filing status | Deemed Ex Ante Team |  |  |  | 1 | 1
1005 | LED-PAR38(15w) | ED-NonDEER |  | LED Lamp: PAR38, 15 Watts, non-dimmable | Complete | 0 | 2021-08-11 15:24 | Updated to indicate claim/filing status | Deemed Ex Ante Team |  |  |  | 1 | 1
1005 | LED-PAR38(16w) | IOU-NonDEER |  | LED Lamp: PAR38, 16 Watts, non-dimmable | Complete | 0 | 2021-08-11 15:24 | Updated to indicate claim/filing status | Deemed Ex Ante Team |  |  |  | 1 | 1
1005 | LED-PAR38(17w) | ED-NonDEER |  | LED Lamp: PAR38, 17 Watts, non-dimmable | Complete | 0 | 2021-08-11 15:24 | Updated to indicate claim/filing status | Deemed Ex Ante Team |  |  |  | 1 | 1
1005 | LED-PAR38(18w) | ED-NonDEER |  | LED Lamp: PAR38, 18 Watts, non-dimmable | Complete | 0 | 2021-08-11 15:24 | Updated to indicate claim/filing status | Deemed Ex Ante Team |  |  |  | 1 | 1
1005 | LED-PAR38(19w) | ED-NonDEER |  | LED Lamp: PAR38, 19 Watts, non-dimmable | Complete | 0 | 2021-08-11 15:24 | Updated to indicate claim/filing status | Deemed Ex Ante Team |  |  |  | 1 | 1
1005 | LED-PAR38(20.1w) | IOU-NonDEER |  | LED Lamp: PAR38, 20.1 Watts, non-dimmable | Complete | 0 | 2021-08-11 15:24 | Updated to indicate claim/filing status | Deemed Ex Ante Team |  |  |  | 1 | 1
1005 | LED-PAR38(20w) | ED-NonDEER |  | LED Lamp: PAR38, 20 Watts, non-dimmable | Complete | 0 | 2021-08-11 15:24 | Updated to indicate claim/filing status | Deemed Ex Ante Team |  |  |  | 1 | 1
1005 | LED-PAR38(21w) | IOU-NonDEER |  | LED Lamp: PAR38, 21 Watts, non-dimmable | Complete | 0 | 2021-08-11 15:24 | Updated to indicate claim/filing status | Deemed Ex Ante Team |  |  |  | 1 | 1
1005 | LED-PAR38(22w) | ED-NonDEER |  | LED Lamp: PAR38, 22 Watts, non-dimmable | Complete | 0 | 2021-08-11 15:24 | Updated to indicate claim/filing status | Deemed Ex Ante Team |  |  |  | 1 | 1
1005 | LED-PAR38(23w) | ED-NonDEER |  | LED Lamp: PAR38, 23 Watts, non-dimmable | Complete | 0 | 2021-08-11 15:24 | Updated to indicate claim/filing status | Deemed Ex Ante Team |  |  |  | 1 | 1
1005 | LED-PAR38(24w) | ED-NonDEER |  | LED Lamp: PAR38, 24 Watts, non-dimmable | Complete | 0 | 2021-08-11 15:24 | Updated to indicate claim/filing status | Deemed Ex Ante Team |  |  |  | 1 | 1
1005 | LED-PAR38(25w) | ED-NonDEER |  | LED Lamp: PAR38, 25 Watts, non-dimmable | Complete | 0 | 2021-08-11 15:24 | Updated to indicate claim/filing status | Deemed Ex Ante Team |  |  |  | 1 | 1
1005 | LED-PAR38(26w) | ED-NonDEER |  | LED Lamp: PAR38, 26 Watts, non-dimmable | Complete | 0 | 2021-08-11 15:24 | Updated to indicate claim/filing status | Deemed Ex Ante Team |  |  |  | 1 | 1
1005 | LED-PAR38(27w) | ED-NonDEER |  | LED Lamp: PAR38, 27 Watts, non-dimmable | Complete | 0 | 2021-08-11 15:24 | Updated to indicate claim/filing status | Deemed Ex Ante Team |  |  |  | 1 | 1
1005 | LED-PAR38(8w) | IOU-NonDEER |  | LED Lamp: PAR38, 8 Watts, non-dimmable | Complete | 0 | 2021-08-11 15:24 | Updated to indicate claim/filing status | Deemed Ex Ante Team |  |  |  | 1 | 1
1005 | LED-PAR38(9w) | ED-NonDEER |  | LED Lamp: PAR38, 9 Watts, non-dimmable | Complete | 0 | 2021-08-11 15:24 | Updated to indicate claim/filing status | Deemed Ex Ante Team |  |  |  | 1 | 1
1005 | LED-PAR38-Dim(12w) | ED-NonDEER |  | LED Lamp: PAR38, 12 Watts, dimmable | Complete | 0 | 2021-08-11 15:24 | Updated to indicate claim/filing status | Deemed Ex Ante Team |  |  |  | 1 | 1
1005 | LED-PAR38-Dim(13w) | ED-NonDEER |  | LED Lamp: PAR38, 13 Watts, dimmable | Complete | 0 | 2021-08-11 15:24 | Updated to indicate claim/filing status | Deemed Ex Ante Team |  |  |  | 1 | 1
1005 | LED-PAR38-Dim(17w) | ED-NonDEER |  | LED Lamp: PAR38, 17 Watts, dimmable | Complete | 0 | 2021-08-11 15:24 | Updated to indicate claim/filing status | Deemed Ex Ante Team |  |  |  | 1 | 1
1005 | LED-PAR38-Dim(18w) | ED-NonDEER |  | LED Lamp: PAR38, 18 Watts, dimmable | Complete | 0 | 2021-08-11 15:24 | Updated to indicate claim/filing status | Deemed Ex Ante Team |  |  |  | 1 | 1
1005 | LED-PAR38-Dim(19.2w) | IOU-NonDEER |  | LED Lamp: PAR38, 19.2 Watts, dimmable | Complete | 0 | 2021-08-11 15:24 | Updated to indicate claim/filing status | Deemed Ex Ante Team |  |  |  | 1 | 1
1005 | LED-PAR38-Dim(19w) | ED-NonDEER |  | LED Lamp: PAR38, 19 Watts, dimmable | Complete | 0 | 2021-08-11 15:24 | Updated to indicate claim/filing status | Deemed Ex Ante Team |  |  |  | 1 | 1
1005 | LED-PAR38-Dim(20.3w) | IOU-NonDEER |  | LED Lamp: PAR38, 20.3 Watts, dimmable | Complete | 0 | 2021-08-11 15:24 | Updated to indicate claim/filing status | Deemed Ex Ante Team |  |  |  | 1 | 1
1005 | LED-PAR38-Dim(20w) | ED-NonDEER |  | LED Lamp: PAR38, 20 Watts, dimmable | Complete | 0 | 2021-08-11 15:24 | Updated to indicate claim/filing status | Deemed Ex Ante Team |  |  |  | 1 | 1
1005 | LED-PAR38-Ext(17w) | IOU-NonDEER |  | LED Lamp: Exterior PAR38, 17 Watts, non-dimmable | Complete | 0 | 2021-08-11 15:24 | Updated to indicate claim/filing status | Deemed Ex Ante Team |  |  |  | 1 | 1
1005 | LED-PAR38-Ext(18w) | IOU-NonDEER |  | LED Lamp: Exterior PAR38, 18 Watts, non-dimmable | Complete | 0 | 2021-08-11 15:24 | Updated to indicate claim/filing status | Deemed Ex Ante Team |  |  |  | 1 | 1
1005 | LED-PAR38-Ext(7w) | IOU-NonDEER |  | LED Lamp: Exterior PAR38, 7 Watts, non-dimmable | Complete | 0 | 2021-08-11 15:24 | Updated to indicate claim/filing status | Deemed Ex Ante Team |  |  |  | 1 | 1
1005 | LED-PAR38-Ext(8w) | IOU-NonDEER |  | LED Lamp: Exterior PAR38, 8 Watts, non-dimmable | Complete | 0 | 2021-08-11 15:24 | Updated to indicate claim/filing status | Deemed Ex Ante Team |  |  |  | 1 | 1
1005 | LEDratio0380 | IOU-NonDEER |  | LED R/BR Basecase, Total Watts = 3.80 x Msr Watts | Complete | 0 | 2021-08-11 15:24 | Updated to indicate claim/filing status | Deemed Ex Ante Team |  |  |  | 1 | 1
1005 | LEDratio0434 | IOU-NonDEER |  | LED R/BR Basecase greater than or egual to 14 Watts, Total Watts = 4.34 x Msr Watts | Complete | 0 | 2021-08-11 15:24 | Updated to indicate claim/filing status | Deemed Ex Ante Team |  |  |  | 1 | 1
1005 | LEDratio0440 | IOU-NonDEER |  | LED R/BR Basecase, Total Watts = 4.40 x Msr Watts | Complete | 0 | 2021-08-11 15:24 | Updated to indicate claim/filing status | Deemed Ex Ante Team |  |  |  | 1 | 1
1005 | LEDratio0456 | IOU-NonDEER |  | LED BR Basecase, Total Watts = 4.56 x Msr Watts (pre 7/1/2015 only) | Complete | 0 | 2021-08-11 15:24 | Updated to indicate claim/filing status | Deemed Ex Ante Team |  |  |  | 1 | 1
1005 | LEDratio0480 | IOU-NonDEER |  | LED R/BR Basecase greater than or equal to 11, less than 14 Watts, Total Watts = 4.80 x Msr Watts | Complete | 0 | 2021-08-11 15:24 | Updated to indicate claim/filing status | Deemed Ex Ante Team |  |  |  | 1 | 1
1005 | LEDratio0556 | IOU-NonDEER |  | LED R/BR Basecase, Total Watts = 5.56 x Msr Watts | Complete | 0 | 2021-08-11 15:24 | Updated to indicate claim/filing status | Deemed Ex Ante Team |  |  |  | 1 | 1
1005 | LEDratio0609 | IOU-NonDEER |  | LED R/BR Basecase less than 11 Watts, Total Watts = 6.09 x Msr Watts | Complete | 0 | 2021-08-11 15:24 | Updated to indicate claim/filing status | Deemed Ex Ante Team |  |  |  | 1 | 1
1005 | LED-RefR(10w) | IOU-NonDEER |  | LED Lamp: RefR, 10 Watts, non-dimmable | Complete | 0 | 2021-08-11 15:24 | Updated to indicate claim/filing status | Deemed Ex Ante Team |  |  |  | 1 | 1
1005 | LED-RefR(11w) | IOU-NonDEER |  | LED Lamp: RefR, 11 Watts, non-dimmable | Complete | 0 | 2021-08-11 15:24 | Updated to indicate claim/filing status | Deemed Ex Ante Team |  |  |  | 1 | 1
1005 | LED-RefR(12w) | IOU-NonDEER |  | LED Lamp: RefR, 12 Watts, non-dimmable | Complete | 0 | 2021-08-11 15:24 | Updated to indicate claim/filing status | Deemed Ex Ante Team |  |  |  | 1 | 1
1005 | LED-RefR(13w) | IOU-NonDEER |  | LED Lamp: RefR, 13 Watts, non-dimmable | Complete | 0 | 2021-08-11 15:24 | Updated to indicate claim/filing status | Deemed Ex Ante Team |  |  |  | 1 | 1
1005 | LED-RefR(14w) | IOU-NonDEER |  | LED Lamp: RefR, 14 Watts, non-dimmable | Complete | 0 | 2021-08-11 15:24 | Updated to indicate claim/filing status | Deemed Ex Ante Team |  |  |  | 1 | 1
1005 | LED-RefR(15w) | IOU-NonDEER |  | LED Lamp: RefR, 15 Watts, non-dimmable | Complete | 0 | 2021-08-11 15:24 | Updated to indicate claim/filing status | Deemed Ex Ante Team |  |  |  | 1 | 1
1005 | LED-RefR(16w) | IOU-NonDEER |  | LED Lamp: RefR, 16 Watts, non-dimmable | Complete | 0 | 2021-08-11 15:24 | Updated to indicate claim/filing status | Deemed Ex Ante Team |  |  |  | 1 | 1
1005 | LED-RefR(17w) | IOU-NonDEER |  | LED Lamp: RefR, 17 Watts, non-dimmable | Complete | 0 | 2021-08-11 15:24 | Updated to indicate claim/filing status | Deemed Ex Ante Team |  |  |  | 1 | 1
1005 | LED-RefR(18w) | IOU-NonDEER |  | LED Lamp: RefR, 18 Watts, non-dimmable | Complete | 0 | 2021-08-11 15:24 | Updated to indicate claim/filing status | Deemed Ex Ante Team |  |  |  | 1 | 1
1005 | LED-RefR(19w) | IOU-NonDEER |  | LED Lamp: RefR, 19 Watts, non-dimmable | Complete | 0 | 2021-08-11 15:24 | Updated to indicate claim/filing status | Deemed Ex Ante Team |  |  |  | 1 | 1
1005 | LED-RefR(20w) | IOU-NonDEER |  | LED Lamp: RefR, 20 Watts, non-dimmable | Complete | 0 | 2021-08-11 15:24 | Updated to indicate claim/filing status | Deemed Ex Ante Team |  |  |  | 1 | 1
1005 | LED-RefR(22w) | IOU-NonDEER |  | LED Lamp: RefR, 22 Watts, non-dimmable | Complete | 0 | 2021-08-11 15:24 | Updated to indicate claim/filing status | Deemed Ex Ante Team |  |  |  | 1 | 1
1005 | LED-RefR(6w) | IOU-NonDEER |  | LED Lamp: RefR, 6 Watts, non-dimmable | Complete | 0 | 2021-08-11 15:24 | Updated to indicate claim/filing status | Deemed Ex Ante Team |  |  |  | 1 | 1
1005 | LED-RefR(8w) | IOU-NonDEER |  | LED Lamp: RefR, 8 Watts, non-dimmable | Complete | 0 | 2021-08-11 15:24 | Updated to indicate claim/filing status | Deemed Ex Ante Team |  |  |  | 1 | 1
1005 | LEDratio0413 | DEER2017 |  | LED R/BR Basecase, Total Watts = 4.13 x Msr Watts | Complete | 0 | 2021-10-12 14:07 | Updated to indicate claim/filing status | Deemed Ex Ante Team |  |  |  | 1 | 1 | 2017-01-01
1005 | LEDratio0373 | DEER2017 |  | LED R/BR Basecase, Total Watts = 3.73 x Msr Watts | Complete | 0 | 2021-10-12 14:07 | Updated to indicate claim/filing status | Deemed Ex Ante Team |  |  |  | 1 | 1 | 2017-01-01
1005 | LED-RefR(7w) | DEER2017 |  | LED Lamp: RefR, 7 Watts, non-dimmable | Complete | 0 | 2021-10-12 14:07 | Updated to indicate claim/filing status | Deemed Ex Ante Team |  |  |  | 1 | 1 | 2017-01-01
1005 | LED-RefR(9w) | DEER2017 |  | LED Lamp: RefR, 9 Watts, non-dimmable | Complete | 0 | 2021-10-12 14:07 | Updated to indicate claim/filing status | Deemed Ex Ante Team |  |  |  | 1 | 1 | 2017-01-01
1005 | LEDratio0234 | DEER2018 |  | LED PAR30 Basecase, Total Watts = 2.34 x Msr Watts | Complete | 0 | 2021-10-12 14:07 | Updated to indicate claim/filing status | Deemed Ex Ante Team |  |  |  | 1 | 1 | 2018-01-01
1005 | LEDratio0310 | DEER2018 |  | LED Globe greater than or equal to 3 Watts Basecase, Total Watts = 3.10 x Msr Watts | Complete | 0 | 2021-10-12 14:07 | Updated to indicate claim/filing status | Deemed Ex Ante Team |  |  |  | 1 | 1 | 2018-01-01
1005 | LEDratio0468 | DEER2018 |  | LED Globe less than 3 Watts Basecase, Total Watts = 4.68 x Msr Watts | Complete | 0 | 2021-10-12 14:07 | Updated to indicate claim/filing status | Deemed Ex Ante Team |  |  |  | 1 | 1 | 2018-01-01
1005 | LEDratio0321 | DEER2018 |  | LED PAR20 Basecase, Total Watts = 3.21 x Msr Watts | Complete | 0 | 2021-10-12 14:07 | Updated to indicate claim/filing status | Deemed Ex Ante Team |  |  |  | 1 | 1 | 2018-01-01
1005 | LEDratio0260 | DEER2018 |  | LED PAR38 Basecase, Total Watts = 2.60 x Msr Watts | Complete | 0 | 2021-10-12 14:07 | Updated to indicate claim/filing status | Deemed Ex Ante Team |  |  |  | 1 | 1 | 2018-01-01
1005 | LED-A19(35w) | IOU-NonDEER |  | LED Lamp: A19, 35 Watts, non-dimmable | Complete | 0 | 2021-08-11 15:24 | Updated to indicate claim/filing status | Deemed Ex Ante Team |  |  |  | 1 | 1
1005 | LED-A19(3w) | ED-NonDEER |  | LED Lamp: A19, 3 Watts, non-dimmable | Complete | 0 | 2021-08-11 15:24 | Updated to indicate claim/filing status | Deemed Ex Ante Team |  |  |  | 1 | 1
1005 | LED-PAR38(7w) | IOU-NonDEER |  | LED Lamp: PAR38, 7 Watts, non-dimmable | Complete | 0 | 2021-08-11 15:24 | Updated to indicate claim/filing status | Deemed Ex Ante Team |  |  |  | 1 | 1
1005 | LED-Glb(10w) | IOU-NonDEER |  | LED Lamp: Glb, 10 Watts, non-dimmable | Complete | 0 | 2021-08-11 15:24 | Updated to indicate claim/filing status | Deemed Ex Ante Team |  |  |  | 1 | 1
1005 | LED-A19(28w) | IOU-NonDEER |  | LED Lamp: A19, 28 Watts, non-dimmable | Complete | 0 | 2021-08-11 15:24 | Updated to indicate claim/filing status | Deemed Ex Ante Team |  |  |  | 1 | 1
1005 | LED-A19(27w) | IOU-NonDEER |  | LED Lamp: A19, 27 Watts, non-dimmable | Complete | 0 | 2021-08-11 15:24 | Updated to indicate claim/filing status | Deemed Ex Ante Team |  |  |  | 1 | 1
1005 | LED-A19(26w) | IOU-NonDEER |  | LED Lamp: A19, 26 Watts, non-dimmable | Complete | 0 | 2021-08-11 15:24 | Updated to indicate claim/filing status | Deemed Ex Ante Team |  |  |  | 1 | 1
1005 | LED-PAR30(22w) | IOU-NonDEER |  | LED Lamp: PAR30, 22 Watts, non-dimmable | Complete | 0 | 2021-08-11 15:24 | Updated to indicate claim/filing status | Deemed Ex Ante Team |  |  |  | 1 | 1
1005 | LED-Glb-Dim(6.2w) | IOU-NonDEER |  | LED Lamp: Glb, 6.2-Watts, dimmable | Complete | 0 | 2021-08-11 15:24 | Updated to indicate claim/filing status | Deemed Ex Ante Team |  |  |  | 1 | 1
1005 | LEDratio0296 | DEER2011 |  | LED A19 Basecase, Total Watts = 2.96 x Msr Watts | Complete | 0 | 2021-12-22 16:50 | Updated to indicate claim/filing status | Deemed Ex Ante Team | 2021-12-22 16:50 |  | Deemed Ex Ante Team | 1 | 1 | 2011-01-01
1005 | LED-PAR30-Ext(12w) | IOU-NonDEER |  | LED Lamp: Exterior PAR30, 12 Watts, non-dimmable | Complete | 0 | 2021-08-11 15:24 | Updated to indicate claim/filing status | Deemed Ex Ante Team |  |  |  | 1 | 1
1005 | LED-(8w) | IOU-NonDEER |  | LED Lamp: Any Shape, 8 Watts | Complete | 0 | 2021-08-11 15:24 | Updated to indicate claim/filing status | Deemed Ex Ante Team |  |  |  | 1 | 1
1005 | LED-A19(10w) | ED-NonDEER |  | LED Lamp: A19, 10 Watts, non-dimmable | Complete | 0 | 2021-08-11 15:24 | Updated to indicate claim/filing status | Deemed Ex Ante Team |  |  |  | 1 | 1
1005 | LED-A19(11w) | ED-NonDEER |  | LED Lamp: A19, 11 Watts, non-dimmable | Complete | 0 | 2021-08-11 15:24 | Updated to indicate claim/filing status | Deemed Ex Ante Team |  |  |  | 1 | 1
1005 | LED-A19(14w) | ED-NonDEER |  | LED Lamp: A19, 14 Watts, non-dimmable | Complete | 0 | 2021-08-11 15:24 | Updated to indicate claim/filing status | Deemed Ex Ante Team |  |  |  | 1 | 1
1005 | LED-A19(15w) | IOU-NonDEER |  | LED Lamp: A19, 15 Watts, non-dimmable | Complete | 0 | 2021-08-11 15:24 | Updated to indicate claim/filing status | Deemed Ex Ante Team |  |  |  | 1 | 1
1005 | LED-A19(16w) | IOU-NonDEER |  | LED Lamp: A19, 16 Watts, non-dimmable | Complete | 0 | 2021-08-11 15:24 | Updated to indicate claim/filing status | Deemed Ex Ante Team |  |  |  | 1 | 1
1005 | LED-A19(17w) | ED-NonDEER |  | LED Lamp: A19, 17 Watts, non-dimmable | Complete | 0 | 2021-08-11 15:24 | Updated to indicate claim/filing status | Deemed Ex Ante Team |  |  |  | 1 | 1
1005 | LED-A19(19w) | ED-NonDEER |  | LED Lamp: A19, 19 Watts, non-dimmable | Complete | 0 | 2021-08-11 15:24 | Updated to indicate claim/filing status | Deemed Ex Ante Team |  |  |  | 1 | 1
1005 | LED-A19(20w) | ED-NonDEER |  | LED Lamp: A19, 20 Watts, non-dimmable | Complete | 0 | 2021-08-11 15:24 | Updated to indicate claim/filing status | Deemed Ex Ante Team |  |  |  | 1 | 1
1005 | LED-A19(21w) | IOU-NonDEER |  | LED Lamp: A19, 21 Watts, non-dimmable | Complete | 0 | 2021-08-11 15:24 | Updated to indicate claim/filing status | Deemed Ex Ante Team |  |  |  | 1 | 1
1005 | LED-A19(22w) | ED-NonDEER |  | LED Lamp: A19, 22 Watts, non-dimmable | Complete | 0 | 2021-08-11 15:24 | Updated to indicate claim/filing status | Deemed Ex Ante Team |  |  |  | 1 | 1
1005 | LED-A19(23w) | ED-NonDEER |  | LED Lamp: A19, 23 Watts, non-dimmable | Complete | 0 | 2021-08-11 15:24 | Updated to indicate claim/filing status | Deemed Ex Ante Team |  |  |  | 1 | 1
1005 | LED-A19(24w) | ED-NonDEER |  | LED Lamp: A19, 24 Watts, non-dimmable | Complete | 0 | 2021-08-11 15:24 | Updated to indicate claim/filing status | Deemed Ex Ante Team |  |  |  | 1 | 1
1005 | LED-A19(25w) | ED-NonDEER |  | LED Lamp: A19, 25 Watts, non-dimmable | Complete | 0 | 2021-08-11 15:24 | Updated to indicate claim/filing status | Deemed Ex Ante Team |  |  |  | 1 | 1
1005 | LED-A19(29w) | IOU-NonDEER |  | LED Lamp: A19, 29 Watts, non-dimmable | Complete | 0 | 2021-08-11 15:24 | Updated to indicate claim/filing status | Deemed Ex Ante Team |  |  |  | 1 | 1
1005 | LED-A19(2w) | ED-NonDEER |  | LED Lamp: A19, 2 Watts, non-dimmable | Complete | 0 | 2021-08-11 15:24 | Updated to indicate claim/filing status | Deemed Ex Ante Team |  |  |  | 1 | 1
1005 | LED-A19(30w) | IOU-NonDEER |  | LED Lamp: A19, 30 Watts, non-dimmable | Complete | 0 | 2021-08-11 15:24 | Updated to indicate claim/filing status | Deemed Ex Ante Team |  |  |  | 1 | 1
1005 | LED-A19(31w) | ED-NonDEER |  | LED Lamp: A19, 31 Watts, non-dimmable | Complete | 0 | 2021-08-11 15:24 | Updated to indicate claim/filing status | Deemed Ex Ante Team |  |  |  | 1 | 1
1005 | LED-A19(32w) | IOU-NonDEER |  | LED Lamp: A19, 32 Watts, non-dimmable | Complete | 0 | 2021-08-11 15:24 | Updated to indicate claim/filing status | Deemed Ex Ante Team |  |  |  | 1 | 1
1005 | LED-A19(33w) | IOU-NonDEER |  | LED Lamp: A19, 33 Watts, non-dimmable | Complete | 0 | 2021-08-11 15:24 | Updated to indicate claim/filing status | Deemed Ex Ante Team |  |  |  | 1 | 1
1005 | LED-PAR38-Ext(16w) | IOU-NonDEER |  | LED Lamp: Exterior PAR38, 16 Watts, non-dimmable | Complete | 0 | 2021-08-11 15:24 | Updated to indicate claim/filing status | Deemed Ex Ante Team |  |  |  | 1 | 1
1005 | LED-A19(40w) | IOU-NonDEER |  | LED Lamp: A19, 40 Watts, non-dimmable | Complete | 0 | 2021-08-11 15:24 | Updated to indicate claim/filing status | Deemed Ex Ante Team |  |  |  | 1 | 1
1005 | LED-A19(41w) | IOU-NonDEER |  | LED Lamp: A19, 41 Watts, non-dimmable | Complete | 0 | 2021-08-11 15:24 | Updated to indicate claim/filing status | Deemed Ex Ante Team |  |  |  | 1 | 1
1005 | LED-A19(42w) | IOU-NonDEER |  | LED Lamp: A19, 42 Watts, non-dimmable | Complete | 0 | 2021-08-11 15:24 | Updated to indicate claim/filing status | Deemed Ex Ante Team |  |  |  | 1 | 1
1005 | LED-A19(4w) | ED-NonDEER |  | LED Lamp: A19, 4 Watts, non-dimmable | Complete | 0 | 2021-08-11 15:24 | Updated to indicate claim/filing status | Deemed Ex Ante Team |  |  |  | 1 | 1
1005 | LED-A19(5w) | ED-NonDEER |  | LED Lamp: A19, 5 Watts, non-dimmable | Complete | 0 | 2021-08-11 15:24 | Updated to indicate claim/filing status | Deemed Ex Ante Team |  |  |  | 1 | 1
1005 | LED-A19(6w) | ED-NonDEER |  | LED Lamp: A19, 6 Watts, non-dimmable | Complete | 0 | 2021-08-11 15:24 | Updated to indicate claim/filing status | Deemed Ex Ante Team |  |  |  | 1 | 1
1005 | LED-A19(7w) | ED-NonDEER |  | LED Lamp: A19, 7 Watts, non-dimmable | Complete | 0 | 2021-08-11 15:24 | Updated to indicate claim/filing status | Deemed Ex Ante Team |  |  |  | 1 | 1
1005 | LED-A19(8w) | ED-NonDEER |  | LED Lamp: A19, 8 Watts, non-dimmable | Complete | 0 | 2021-08-11 15:24 | Updated to indicate claim/filing status | Deemed Ex Ante Team |  |  |  | 1 | 1
1005 | LED-A19(9w) | ED-NonDEER |  | LED Lamp: A19, 9 Watts, non-dimmable | Complete | 0 | 2021-08-11 15:24 | Updated to indicate claim/filing status | Deemed Ex Ante Team |  |  |  | 1 | 1
1005 | LED-A19-Dim(11w) | IOU-NonDEER |  | LED Lamp: A19, 11 Watts, dimmable | Complete | 0 | 2021-08-11 15:24 | Updated to indicate claim/filing status | Deemed Ex Ante Team |  |  |  | 1 | 1
1005 | LED-A19-Dim(13w) | IOU-NonDEER |  | LED Lamp: A19, 13 Watts, dimmable | Complete | 0 | 2021-08-11 15:24 | Updated to indicate claim/filing status | Deemed Ex Ante Team |  |  |  | 1 | 1
1005 | LED-A19-Dim(8.4w) | IOU-NonDEER |  | LED Lamp: A19, 8.4 Watts, dimmable | Complete | 0 | 2021-08-11 15:24 | Updated to indicate claim/filing status | Deemed Ex Ante Team |  |  |  | 1 | 1
1005 | LED-A19-Dim(9w) | IOU-NonDEER |  | LED Lamp: A19, 9 Watts, dimmable | Complete | 0 | 2021-08-11 15:24 | Updated to indicate claim/filing status | Deemed Ex Ante Team |  |  |  | 1 | 1
1005 | LED-A19-Ext(10w) | IOU-NonDEER |  | LED Lamp: Exterior A19, 10 Watts, non-dimmable | Complete | 0 | 2021-08-11 15:24 | Updated to indicate claim/filing status | Deemed Ex Ante Team |  |  |  | 1 | 1
1005 | LED-A19-Ext(11w) | IOU-NonDEER |  | LED Lamp: Exterior A19, 11 Watts, non-dimmable | Complete | 0 | 2021-08-11 15:24 | Updated to indicate claim/filing status | Deemed Ex Ante Team |  |  |  | 1 | 1
1005 | LED-A19-Ext(4w) | IOU-NonDEER |  | LED Lamp: Exterior A19, 4 Watts, non-dimmable | Complete | 0 | 2021-08-11 15:24 | Updated to indicate claim/filing status | Deemed Ex Ante Team |  |  |  | 1 | 1
1005 | LED-A19-Ext(6w) | IOU-NonDEER |  | LED Lamp: Exterior A19, 6 Watts, non-dimmable | Complete | 0 | 2021-08-11 15:24 | Updated to indicate claim/filing status | Deemed Ex Ante Team |  |  |  | 1 | 1
1005 | LED-BR(11w) | IOU-NonDEER |  | LED Lamp: BR, 11 Watts, non-dimmable | Complete | 0 | 2021-08-11 15:24 | Updated to indicate claim/filing status | Deemed Ex Ante Team |  |  |  | 1 | 1
1005 | LED-BR(12w) | IOU-NonDEER |  | LED Lamp: BR, 12 Watts, non-dimmable | Complete | 0 | 2021-08-11 15:24 | Updated to indicate claim/filing status | Deemed Ex Ante Team |  |  |  | 1 | 1
1005 | LED-BR(14w) | IOU-NonDEER |  | LED Lamp: BR, 14 Watts, non-dimmable | Complete | 0 | 2021-08-11 15:24 | Updated to indicate claim/filing status | Deemed Ex Ante Team |  |  |  | 1 | 1
1005 | LED-BR(16w) | IOU-NonDEER |  | LED Lamp: BR, 16 Watts, non-dimmable | Complete | 0 | 2021-08-11 15:24 | Updated to indicate claim/filing status | Deemed Ex Ante Team |  |  |  | 1 | 1
1005 | LED-BR30-Dim(12w) | IOU-NonDEER |  | LED Lamp: BR30, 12 Watts, dimmable | Complete | 0 | 2021-08-11 15:24 | Updated to indicate claim/filing status | Deemed Ex Ante Team |  |  |  | 1 | 1
1005 | LED-BR30-Dim(15w) | IOU-NonDEER |  | LED Lamp: BR30, 15 Watts, dimmable | Complete | 0 | 2021-08-11 15:24 | Updated to indicate claim/filing status | Deemed Ex Ante Team |  |  |  | 1 | 1
1005 | LED-BR(6w) | IOU-NonDEER |  | LED Lamp: BR, 6 Watts, non-dimmable | Complete | 0 | 2021-08-11 15:24 | Updated to indicate claim/filing status | Deemed Ex Ante Team |  |  |  | 1 | 1
1005 | LED-BR(8w) | IOU-NonDEER |  | LED Lamp: BR, 8 Watts, non-dimmable | Complete | 0 | 2021-08-11 15:24 | Updated to indicate claim/filing status | Deemed Ex Ante Team |  |  |  | 1 | 1
1005 | LED-Candle(1.8w) | IOU-NonDEER |  | LED Lamp: Candle, 1.8 Watts, non-dimmable | Complete | 0 | 2021-08-11 15:24 | Updated to indicate claim/filing status | Deemed Ex Ante Team |  |  |  | 1 | 1
1005 | LED-Candle(1w) | IOU-NonDEER |  | LED Lamp: Candle, 1 Watts, non-dimmable | Complete | 0 | 2021-08-11 15:24 | Updated to indicate claim/filing status | Deemed Ex Ante Team |  |  |  | 1 | 1
1005 | LED-Candle(2w) | IOU-NonDEER |  | LED Lamp: Candle, 2 Watts, non-dimmable | Complete | 0 | 2021-08-11 15:24 | Updated to indicate claim/filing status | Deemed Ex Ante Team |  |  |  | 1 | 1
1005 | LED-Candle(3w) | IOU-NonDEER |  | LED Lamp: Candle, 3 Watts, non-dimmable | Complete | 0 | 2021-08-11 15:24 | Updated to indicate claim/filing status | Deemed Ex Ante Team |  |  |  | 1 | 1
1005 | LED-Candle(4w) | IOU-NonDEER |  | LED Lamp: Candle, 4 Watts, non-dimmable | Complete | 0 | 2021-08-11 15:24 | Updated to indicate claim/filing status | Deemed Ex Ante Team |  |  |  | 1 | 1
1005 | LED-Candle(5w) | IOU-NonDEER |  | LED Lamp: Candle, 5 Watts, non-dimmable | Complete | 0 | 2021-08-11 15:24 | Updated to indicate claim/filing status | Deemed Ex Ante Team |  |  |  | 1 | 1
1005 | LED-Candle-Dim(2.2w) | IOU-NonDEER |  | LED Lamp: Candle, 2.2 Watts, dimmable | Complete | 0 | 2021-08-11 15:24 | Updated to indicate claim/filing status | Deemed Ex Ante Team |  |  |  | 1 | 1
1005 | LED-Candle-Dim(3.8w) | IOU-NonDEER |  | LED Lamp: Candle, 3.8 Watts, dimmable | Complete | 0 | 2021-08-11 15:24 | Updated to indicate claim/filing status | Deemed Ex Ante Team |  |  |  | 1 | 1
1005 | LED-CanRet(10w) | IOU-NonDEER |  | LED Lamp: CanRet, 10 Watts, non-dimmable | Complete | 0 | 2021-08-11 15:24 | Updated to indicate claim/filing status | Deemed Ex Ante Team |  |  |  | 1 | 1
1005 | LED-CanRet(11w) | IOU-NonDEER |  | LED Lamp: CanRet, 11 Watts, non-dimmable | Complete | 0 | 2021-08-11 15:24 | Updated to indicate claim/filing status | Deemed Ex Ante Team |  |  |  | 1 | 1
1005 | LED-CanRet(12w) | IOU-NonDEER |  | LED Lamp: CanRet, 12 Watts, non-dimmable | Complete | 0 | 2021-08-11 15:24 | Updated to indicate claim/filing status | Deemed Ex Ante Team |  |  |  | 1 | 1
1005 | LED-CanRet(13w) | IOU-NonDEER |  | LED Lamp: CanRet, 13 Watts, non-dimmable | Complete | 0 | 2021-08-11 15:24 | Updated to indicate claim/filing status | Deemed Ex Ante Team |  |  |  | 1 | 1
1005 | LED-CanRet(14w) | IOU-NonDEER |  | LED Lamp: CanRet, 14 Watts, non-dimmable | Complete | 0 | 2021-08-11 15:24 | Updated to indicate claim/filing status | Deemed Ex Ante Team |  |  |  | 1 | 1
1005 | LED-CanRet(15w) | IOU-NonDEER |  | LED Lamp: CanRet, 15 Watts, non-dimmable | Complete | 0 | 2021-08-11 15:24 | Updated to indicate claim/filing status | Deemed Ex Ante Team |  |  |  | 1 | 1
1005 | LED-CanRet(20w) | IOU-NonDEER |  | LED Lamp: Can Retrofit, 20 Watts | Complete | 0 | 2021-08-11 15:24 | Updated to indicate claim/filing status | Deemed Ex Ante Team |  |  |  | 1 | 1
1005 | LED-CanRet(21w) | IOU-NonDEER |  | LED Lamp: CanRet, 21 Watts, non-dimmable | Complete | 0 | 2021-08-11 15:24 | Updated to indicate claim/filing status | Deemed Ex Ante Team |  |  |  | 1 | 1
1005 | LED-CanRet(23w) | IOU-NonDEER |  | LED Lamp: Can Retrofit, 23 Watts | Complete | 0 | 2021-08-11 15:24 | Updated to indicate claim/filing status | Deemed Ex Ante Team |  |  |  | 1 | 1
1005 | LED-CanRet(25w) | IOU-NonDEER |  | LED Lamp: CanRet, 25 Watts, non-dimmable | Complete | 0 | 2021-08-11 15:24 | Updated to indicate claim/filing status | Deemed Ex Ante Team |  |  |  | 1 | 1
1005 | LED-CanRet(5w) | IOU-NonDEER |  | LED Lamp: CanRet, 5 Watts, non-dimmable | Complete | 0 | 2021-08-11 15:24 | Updated to indicate claim/filing status | Deemed Ex Ante Team |  |  |  | 1 | 1
1005 | LED-CanRet(9w) | IOU-NonDEER |  | LED Lamp: CanRet, 9 Watts, non-dimmable | Complete | 0 | 2021-08-11 15:24 | Updated to indicate claim/filing status | Deemed Ex Ante Team |  |  |  | 1 | 1
1005 | LED-CanRet(8w) | IOU-NonDEER |  | LED Lamp: CanRet, 8 Watts, non-dimmable | Complete | 0 | 2021-08-11 15:24 | Updated to indicate claim/filing status | Deemed Ex Ante Team |  |  |  | 1 | 1
1005 | LED-CanRet-Dim(12w) | IOU-NonDEER |  | LED Lamp: CanRet, 12 Watts, dimmable | Complete | 0 | 2021-08-11 15:24 | Updated to indicate claim/filing status | Deemed Ex Ante Team |  |  |  | 1 | 1
1005 | LED-CanRet-Dim-35k_hrs(9.5w) | IOU-NonDEER |  | LED Lamp: CanRet, 9.5 Watts, dimmable | Complete | 0 | 2021-08-11 15:24 | Updated to indicate claim/filing status | Deemed Ex Ante Team |  |  |  | 1 | 1
1005 | LED-CanRet-Dim-50k_hrs(9.5w) | IOU-NonDEER |  | LED Lamp: CanRet, 9.5 Watts, dimmable | Complete | 0 | 2021-08-11 15:24 | Updated to indicate claim/filing status | Deemed Ex Ante Team |  |  |  | 1 | 1
1005 | LED-CanRet-Dim(7w) | IOU-NonDEER |  | LED Lamp: CanRet, 7 Watts, dimmable | Complete | 0 | 2021-08-11 15:24 | Updated to indicate claim/filing status | Deemed Ex Ante Team |  |  |  | 1 | 1
1005 | LED-A19-Ext(8w) | IOU-NonDEER |  | LED Lamp: Exterior A19, 8 Watts, non-dimmable | Complete | 0 | 2021-08-11 15:24 | Updated to indicate claim/filing status | Deemed Ex Ante Team |  |  |  | 1 | 1
1005 | LED-MR16-Ext(6w) | IOU-NonDEER |  | LED Lamp: Exterior MR16, 6 Watts, non-dimmable | Complete | 0 | 2021-08-11 15:24 | Updated to indicate claim/filing status | Deemed Ex Ante Team |  |  |  | 1 | 1
1005 | LED-A19-Ext(12w) | IOU-NonDEER |  | LED Lamp: Exterior A19, 12 Watts, non-dimmable | Complete | 0 | 2021-08-11 15:24 | Updated to indicate claim/filing status | Deemed Ex Ante Team |  |  |  | 1 | 1
1005 | LED-PAR38-Ext(19w) | IOU-NonDEER |  | LED Lamp: Exterior PAR38, 19 Watts, non-dimmable | Complete | 0 | 2021-08-11 15:24 | Updated to indicate claim/filing status | Deemed Ex Ante Team |  |  |  | 1 | 1
1005 | LED-PAR38-Ext(11w) | IOU-NonDEER |  | LED Lamp: Exterior PAR38, 11 Watts, non-dimmable | Complete | 0 | 2021-08-11 15:24 | Updated to indicate claim/filing status | Deemed Ex Ante Team |  |  |  | 1 | 1
1005 | LEDratio0242 | ED-NonDEER |  | LED Fixture Basecase, Total Watts = 2.42 x Msr Watts | Complete | 0 | 2021-08-11 15:24 | Updated to indicate claim/filing status | Deemed Ex Ante Team |  |  |  | 1 | 1
1005 | LED-Glb-Dim(20.3w) | IOU-NonDEER |  | LED Lamp: Glb, 20.3 Watts, dimmable | Complete | 0 | 2021-08-11 15:24 | Updated to indicate claim/filing status | Deemed Ex Ante Team |  |  |  | 1 | 1
1005 | LED-PAR20(13w) | IOU-NonDEER |  | LED Lamp: PAR20, 13 Watts | Complete | 0 | 2021-08-11 15:24 | Updated to indicate claim/filing status | Deemed Ex Ante Team |  |  |  | 1 | 1
1005 | LEDratio0381 | DEER2011 |  | LED PAR38 Basecase, Total Watts = 3.81 x Msr Watts | Complete | 0 | 2021-12-22 16:50 | Updated to indicate claim/filing status | Deemed Ex Ante Team | 2021-12-22 16:50 |  | Deemed Ex Ante Team | 1 | 1 | 2011-01-01
1005 | LEDratio0417 | DEER2018 |  | LED R/BR Basecase, Total Watts = 4.17 x Msr Watts | Complete | 0 | 2021-12-22 16:50 | Updated to indicate claim/filing status | Deemed Ex Ante Team | 2021-12-22 16:50 |  | Deemed Ex Ante Team | 1 | 1 | 2018-01-01
1005 | LEDratio0424 | DEER2011 |  | LED MR16 Basecase, Total Watts = 4.24 x Msr Watts | Complete | 0 | 2021-12-22 16:50 | Updated to indicate claim/filing status | Deemed Ex Ante Team | 2021-12-22 16:50 |  | Deemed Ex Ante Team | 1 | 1 | 2011-01-01
1005 | LEDratio0461 | DEER2018 |  | LED Candelabra Basecase, Total Watts = 4.61 x Msr Watts | Complete | 0 | 2021-12-22 16:50 | Updated to indicate claim/filing status | Deemed Ex Ante Team | 2021-12-22 16:50 |  | Deemed Ex Ante Team | 1 | 1 | 2018-01-01
1005 | LEDratio0470 | DEER2011 |  | LED PAR20 Basecase, Total Watts = 4.70 x Msr Watts | Complete | 0 | 2021-12-22 16:50 | Updated to indicate claim/filing status | Deemed Ex Ante Team | 2021-12-22 16:50 |  | Deemed Ex Ante Team | 1 | 1 | 2011-01-01
1005 | LEDratio0494 | DEER2011 |  | LED Globe greater than or equal to 3 Watts Basecase, Total Watts = 4.94 x Msr Watts | Complete | 0 | 2021-12-22 16:50 | Updated to indicate claim/filing status | Deemed Ex Ante Team | 2021-12-22 16:50 |  | Deemed Ex Ante Team | 1 | 1 | 2011-01-01
1005 | LEDratio0735 | DEER2011 |  | LED Candelabra Basecase, Total Watts = 7.35 x Msr Watts | Complete | 0 | 2021-12-22 16:50 | Updated to indicate claim/filing status | Deemed Ex Ante Team | 2021-12-22 16:50 |  | Deemed Ex Ante Team | 1 | 1 | 2011-01-01
1005 | LEDratio0747 | DEER2011 |  | LED Globe less than 3 Watts Basecase, Total Watts = 7.47 x Msr Watts | Complete | 0 | 2021-12-22 16:50 | Updated to indicate claim/filing status | Deemed Ex Ante Team | 2021-12-22 16:50 |  | Deemed Ex Ante Team | 1 | 1 | 2011-01-01
1005 | LEDratio0297 | DEER2018 |  | LED R/BR Basecase, Total Watts = 2.97 x Msr Watts | Complete | 0 | 2021-12-22 16:50 | Updated to indicate claim/filing status | Deemed Ex Ante Team | 2021-12-22 16:50 |  | Deemed Ex Ante Team | 1 | 1 | 2018-01-01
1005 | LEDratio0342 | DEER2011 |  | LED PAR30 Basecase, Total Watts = 3.42 x Msr Watts | Complete | 0 | 2021-12-22 16:50 | Updated to indicate claim/filing status | Deemed Ex Ante Team | 2021-12-22 16:50 |  | Deemed Ex Ante Team | 1 | 1 | 2011-01-01
1005 | LED-PAR20(4w) | ED-NonDEER |  | LED Lamp: PAR20, 4 Watts, non-dimmable | Complete | 0 | 2021-08-11 15:24 | Updated to indicate claim/filing status | Deemed Ex Ante Team |  |  |  | 1 | 1
1005 | LEDratio0328 | DEER2017 |  | LED PAR38 Basecase, AND LED R/BR Basecase, Total Watts = 3.28 x Msr Watts | Complete | 0 | 2021-10-12 14:07 | Updated to indicate claim/filing status | Deemed Ex Ante Team |  |  |  | 1 | 1 | 2017-01-01
1005 | LED-PAR20(5.5w) | IOU-NonDEER |  | LED Lamp: PAR20, 5.5 Watts, non-dimmable | Complete | 0 | 2021-08-11 15:24 | Updated to indicate claim/filing status | Deemed Ex Ante Team |  |  |  | 1 | 1
1005 | LEDratio0404 | DEER2017 |  | LED PAR20 Basecase, Total Watts = 4.04 x Msr Watts | Complete | 0 | 2021-10-12 14:07 | Updated to indicate claim/filing status | Deemed Ex Ante Team |  |  |  | 1 | 1 | 2017-01-01
1005 | LEDratio0294 | DEER2017 |  | LED PAR30 Basecase, Total Watts = 2.94 x Msr Watts | Complete | 0 | 2021-10-12 14:07 | Updated to indicate claim/filing status | Deemed Ex Ante Team |  |  |  | 1 | 1 | 2017-01-01
1005 | LEDratio0524 | DEER2017 |  | LED R/BR Basecase, Total Watts = 5.24 x Msr Watts | Complete | 0 | 2021-10-12 14:07 | Updated to indicate claim/filing status | Deemed Ex Ante Team |  |  |  | 1 | 1 | 2017-01-01
1005 | LED-Glb-Dim(19.2w) | IOU-NonDEER |  | LED Lamp: Glb, 19.2 Watts, dimmable | Complete | 0 | 2021-08-11 15:24 | Updated to indicate claim/filing status | Deemed Ex Ante Team |  |  |  | 1 | 1
1005 | LED-PAR20(5w) | ED-NonDEER |  | LED Lamp: PAR20, 5 Watts, non-dimmable | Complete | 0 | 2021-08-11 15:24 | Updated to indicate claim/filing status | Deemed Ex Ante Team |  |  |  | 1 | 1
1005 | LED-Glb-Dim(16.3w) | IOU-NonDEER |  | LED Lamp: Glb, 16.3 Watts, dimmable | Complete | 0 | 2021-08-11 15:24 | Updated to indicate claim/filing status | Deemed Ex Ante Team |  |  |  | 1 | 1
1005 | LED-Glb(1w) | IOU-NonDEER |  | LED Lamp: Glb, 1 Watts, non-dimmable | Complete | 0 | 2021-08-11 15:24 | Updated to indicate claim/filing status | Deemed Ex Ante Team |  |  |  | 1 | 1
1005 | LED-Glb(2w) | IOU-NonDEER |  | LED Lamp: Glb, 2 Watts, non-dimmable | Complete | 0 | 2021-08-11 15:24 | Updated to indicate claim/filing status | Deemed Ex Ante Team |  |  |  | 1 | 1
1005 | LED-Glb(3w) | IOU-NonDEER |  | LED Lamp: Glb, 3 Watts, non-dimmable | Complete | 0 | 2021-08-11 15:24 | Updated to indicate claim/filing status | Deemed Ex Ante Team |  |  |  | 1 | 1
1005 | LED-Glb(4w) | IOU-NonDEER |  | LED Lamp: Glb, 4 Watts, non-dimmable | Complete | 0 | 2021-08-11 15:24 | Updated to indicate claim/filing status | Deemed Ex Ante Team |  |  |  | 1 | 1
1005 | LED-Glb(5w) | IOU-NonDEER |  | LED Lamp: Glb, 5 Watts, non-dimmable | Complete | 0 | 2021-08-11 15:24 | Updated to indicate claim/filing status | Deemed Ex Ante Team |  |  |  | 1 | 1
1005 | LED-Glb(6w) | IOU-NonDEER |  | LED Lamp: Glb, 6 Watts, non-dimmable | Complete | 0 | 2021-08-11 15:24 | Updated to indicate claim/filing status | Deemed Ex Ante Team |  |  |  | 1 | 1
1005 | LED-Glb(7w) | IOU-NonDEER |  | LED Lamp: Glb, 7 Watts, non-dimmable | Complete | 0 | 2021-08-11 15:24 | Updated to indicate claim/filing status | Deemed Ex Ante Team |  |  |  | 1 | 1
1005 | LED-Glb(8w) | IOU-NonDEER |  | LED Lamp: Glb, 8 Watts, non-dimmable | Complete | 0 | 2021-08-11 15:24 | Updated to indicate claim/filing status | Deemed Ex Ante Team |  |  |  | 1 | 1
1005 | LED-Glb(9w) | IOU-NonDEER |  | LED Lamp: Glb, 9 Watts, non-dimmable | Complete | 0 | 2021-08-11 15:24 | Updated to indicate claim/filing status | Deemed Ex Ante Team |  |  |  | 1 | 1
1005 | LED-Glb-Dim(12w) | IOU-NonDEER |  | LED Lamp: Glb, 12 Watts, dimmable | Complete | 0 | 2021-08-11 15:24 | Updated to indicate claim/filing status | Deemed Ex Ante Team |  |  |  | 1 | 1
1005 | LED-Glb-Dim(13.8w) | IOU-NonDEER |  | LED Lamp: Glb, 13.8 Watts, dimmable | Complete | 0 | 2021-08-11 15:24 | Updated to indicate claim/filing status | Deemed Ex Ante Team |  |  |  | 1 | 1
1006 | U6-22in-32w | IOU-NonDEER |  | LF lamp: U6, 22inch, 32W, CRI=75, rated hours = 18000 | Complete | 0 | 2021-08-11 15:24 | Updated to indicate claim/filing status | Deemed Ex Ante Team |  |  |  | 1 | 1
1006 | T12-48in-30w | DEER2011 |  | LF lamp: T12, 48inch, 30W, 2970 lm, CRI=60, rated hours = 20000 | Complete | 0 | 2021-12-22 16:50 | Updated to indicate claim/filing status | Deemed Ex Ante Team | 2021-12-22 16:50 |  | Deemed Ex Ante Team | 1 | 1 | 2011-01-01
1006 | T12-48in-34w | DEER2011 |  | LF lamp: T12, 48inch, 34W, 2830 lm, CRI=60, rated hours = 20000 | Complete | 0 | 2021-12-22 16:50 | Updated to indicate claim/filing status | Deemed Ex Ante Team | 2021-12-22 16:50 |  | Deemed Ex Ante Team | 1 | 1 | 2011-01-01
1006 | T12-48in-39w | DEER2011 |  | LF lamp: T12, 48inch, 39W, 3145 lm, CRI=60, rated hours = 20000 | Complete | 0 | 2021-12-22 16:50 | Updated to indicate claim/filing status | Deemed Ex Ante Team | 2021-12-22 16:50 |  | Deemed Ex Ante Team | 1 | 1 | 2011-01-01
1006 | T12-96in-60w | DEER2011 |  | LF lamp: T12, 96inch, 60W, 5430 lm, CRI=60, rated hours = 12000 | Complete | 0 | 2021-12-22 16:50 | Updated to indicate claim/filing status | Deemed Ex Ante Team | 2021-12-22 16:50 |  | Deemed Ex Ante Team | 1 | 1 | 2011-01-01
1006 | T5-46in-28w | DEER2011 |  | LF lamp: T5, 46inch, 28W, 2895 lm, CRI=85, rated hours = 25000 | Complete | 0 | 2021-12-22 16:50 | Updated to indicate claim/filing status | Deemed Ex Ante Team | 2021-12-22 16:50 |  | Deemed Ex Ante Team | 1 | 1 | 2011-01-01
1006 | T5-46in-54w | DEER2011 |  | LF lamp: T5, 46inch, 54W, 5000 lm, CRI=85, rated hours = 25000 | Complete | 0 | 2021-12-22 16:50 | Updated to indicate claim/filing status | Deemed Ex Ante Team | 2021-12-22 16:50 |  | Deemed Ex Ante Team | 1 | 1 | 2011-01-01
1006 | T8-48in-30w | DEER2011 |  | LF lamp: T8, 48inch, 30W, 2940 lm, CRI=85, rated hours = 24000 | Complete | 0 | 2021-12-22 16:50 | Updated to indicate claim/filing status | Deemed Ex Ante Team | 2021-12-22 16:50 |  | Deemed Ex Ante Team | 1 | 1 | 2011-01-01
1006 | T8-48in-32w-1g | DEER2011 |  | LF lamp: T8, 48inch, 32W, 2900 lm, CRI=75, rated hours = 15000 | Complete | 0 | 2021-12-22 16:50 | Updated to indicate claim/filing status | Deemed Ex Ante Team | 2021-12-22 16:50 |  | Deemed Ex Ante Team | 1 | 1 | 2011-01-01
1006 | T8-48in-32w-2g | DEER2011 |  | LF lamp: T8, 48inch, 32W, 3175 lm, CRI=82, rated hours = 20000 | Complete | 0 | 2021-12-22 16:50 | Updated to indicate claim/filing status | Deemed Ex Ante Team | 2021-12-22 16:50 |  | Deemed Ex Ante Team | 1 | 1 | 2011-01-01
1006 | T8-48in-32w-3g | DEER2011 |  | LF lamp: T8, 48inch, 32W, 3175 lm, CRI=85, rated hours = 24000 | Complete | 0 | 2021-12-22 16:50 | Updated to indicate claim/filing status | Deemed Ex Ante Team | 2021-12-22 16:50 |  | Deemed Ex Ante Team | 1 | 1 | 2011-01-01
1006 | T8-96in-59w | DEER2011 |  | LF lamp: T8, 96inch, 59W, 5550 lm, CRI=75, rated hours = 20000 | Complete | 0 | 2021-12-22 16:50 | Updated to indicate claim/filing status | Deemed Ex Ante Team | 2021-12-22 16:50 |  | Deemed Ex Ante Team | 1 | 1 | 2011-01-01
1006 | T8-96in-86w | DEER2011 |  | LF lamp: T8, 96inch, 86W, 7890 lm, CRI=75, rated hours = 20000 | Complete | 0 | 2021-12-22 16:50 | Updated to indicate claim/filing status | Deemed Ex Ante Team | 2021-12-22 16:50 |  | Deemed Ex Ante Team | 1 | 1 | 2011-01-01
1006 | U8-22in-32w | IOU-NonDEER |  | LF lamp: U8, 22inch, 32W, 2725 lm, CRI=75, rated hours = 18000 | Complete | 0 | 2021-08-11 15:24 | Updated to indicate claim/filing status | Deemed Ex Ante Team |  |  |  | 1 | 1
1006 | U12-22in-34w | IOU-NonDEER |  | LF lamp: U12, 22inch, 34W, 2630 lm, CRI=75, rated hours = 18000 | Complete | 0 | 2021-08-11 15:24 | Updated to indicate claim/filing status | Deemed Ex Ante Team |  |  |  | 1 | 1
1006 | T8-72in-58w | IOU-NonDEER |  | LF lamp: T8, 72inch, 58W, 5550 lm, CRI=75, rated hours = 20000 | Complete | 0 | 2021-08-11 15:24 | Updated to indicate claim/filing status | Deemed Ex Ante Team |  |  |  | 1 | 1
1006 | T8-72in-45w | IOU-NonDEER |  | LF lamp: T8, 72inch, 45W, CRI=85, rated hours = 20000 | Complete | 0 | 2021-08-11 15:24 | Updated to indicate claim/filing status | Deemed Ex Ante Team |  |  |  | 1 | 1
1006 | T8-60in-40w | IOU-NonDEER |  | LF lamp: T8, 60inch, 40W, 3475 lm, CRI=84, rated hours = 20000 | Complete | 0 | 2021-08-11 15:24 | Updated to indicate claim/filing status | Deemed Ex Ante Team |  |  |  | 1 | 1
1006 | T8-48in-28w | IOU-NonDEER |  | LF lamp: T8, 48inch, 28W, 2765 lm, CRI=85, rated hours = 24000 | Complete | 0 | 2021-08-11 15:24 | Updated to indicate claim/filing status | Deemed Ex Ante Team |  |  |  | 1 | 1
1006 | T8-48in-25w | IOU-NonDEER |  | LF lamp: T8, 48inch, 25W, 2365 lm, CRI=85, rated hours = 24000 | Complete | 0 | 2021-08-11 15:24 | Updated to indicate claim/filing status | Deemed Ex Ante Team |  |  |  | 1 | 1
1006 | T8-36in-25w | IOU-NonDEER |  | LF lamp: T8, 36inch, 25W, 2060 lm, CRI=70, rated hours = 20000 | Complete | 0 | 2021-08-11 15:24 | Updated to indicate claim/filing status | Deemed Ex Ante Team |  |  |  | 1 | 1
1006 | Circ9-8in-22w | IOU-NonDEER |  | LF lamp: Circ9, 8inch, 22W, 1045 lm, CRI=70, rated hours = 12000 | Complete | 0 | 2021-08-11 15:24 | Updated to indicate claim/filing status | Deemed Ex Ante Team |  |  |  | 1 | 1
1006 | T5-46in-49w | IOU-NonDEER |  | LF lamp: T5, 46inch, 49W, CRI=85, rated hours = 25000 | Complete | 0 | 2021-08-11 15:24 | Updated to indicate claim/filing status | Deemed Ex Ante Team |  |  |  | 1 | 1
1006 | T5-34in-39w | IOU-NonDEER |  | LF lamp: T5, 34inch, 39W, 3500 lm, CRI=85, rated hours = 25000 | Complete | 0 | 2021-08-11 15:24 | Updated to indicate claim/filing status | Deemed Ex Ante Team |  |  |  | 1 | 1
1006 | T5-34in-21w | IOU-NonDEER |  | LF lamp: T5, 34inch, 21W, 2105 lm, CRI=85, rated hours = 25000 | Complete | 0 | 2021-08-11 15:24 | Updated to indicate claim/filing status | Deemed Ex Ante Team |  |  |  | 1 | 1
1006 | T5-22in-24w | IOU-NonDEER |  | LF lamp: T5, 22inch, 24W, 2000 lm, CRI=84, rated hours = 25000 | Complete | 0 | 2021-08-11 15:24 | Updated to indicate claim/filing status | Deemed Ex Ante Team |  |  |  | 1 | 1
1006 | T5-22in-14w | IOU-NonDEER |  | LF lamp: T5, 22inch, 14W, 1340 lm, CRI=84, rated hours = 25000 | Complete | 0 | 2021-08-11 15:24 | Updated to indicate claim/filing status | Deemed Ex Ante Team |  |  |  | 1 | 1
1006 | T12-96in-95w | IOU-NonDEER |  | LF lamp: T12, 96inch, 95W, 7990 lm, CRI=60, rated hours = 12000 | Complete | 0 | 2021-08-11 15:24 | Updated to indicate claim/filing status | Deemed Ex Ante Team |  |  |  | 1 | 1
1006 | T12-96in-75w | IOU-NonDEER |  | LF lamp: T12, 96inch, 75W, 6600 lm, CRI=70, rated hours = 12000 | Complete | 0 | 2021-08-11 15:24 | Updated to indicate claim/filing status | Deemed Ex Ante Team |  |  |  | 1 | 1
1006 | T12-96in-185w | IOU-NonDEER |  | LF lamp: T12, 96inch, 185W, 12855 lm, CRI=60, rated hours = 12000 | Complete | 0 | 2021-08-11 15:24 | Updated to indicate claim/filing status | Deemed Ex Ante Team |  |  |  | 1 | 1
1006 | T12-96in-110w | IOU-NonDEER |  | LF lamp: T12, 96inch, 110W, 9500 lm, CRI=70, rated hours = 12000 | Complete | 0 | 2021-08-11 15:24 | Updated to indicate claim/filing status | Deemed Ex Ante Team |  |  |  | 1 | 1
1006 | T12-72in-85w | IOU-NonDEER |  | LF lamp: T12, 72inch, 85W, 12645 lm, CRI=60, rated hours = 12000 | Complete | 0 | 2021-08-11 15:24 | Updated to indicate claim/filing status | Deemed Ex Ante Team |  |  |  | 1 | 1
1006 | T12-72in-56w | IOU-NonDEER |  | LF lamp: T12, 72inch, 56W, 4455 lm, CRI=60, rated hours = 12000 | Complete | 0 | 2021-08-11 15:24 | Updated to indicate claim/filing status | Deemed Ex Ante Team |  |  |  | 1 | 1
1006 | T12-72in-55w | IOU-NonDEER |  | LF lamp: T12, 72inch, 55W, 4455 lm, CRI=60, rated hours = 12000 | Complete | 0 | 2021-08-11 15:24 | Updated to indicate claim/filing status | Deemed Ex Ante Team |  |  |  | 1 | 1
1006 | T12-72in-160w | IOU-NonDEER |  | LF lamp: T12, 72inch, 160W, 10855 lm, CRI=60, rated hours = 12000 | Complete | 0 | 2021-08-11 15:24 | Updated to indicate claim/filing status | Deemed Ex Ante Team |  |  |  | 1 | 1
1006 | T12-60in-75w | IOU-NonDEER |  | LF lamp: T12, 60inch, 75W, 5170 lm, CRI=70, rated hours = 12000 | Complete | 0 | 2021-08-11 15:24 | Updated to indicate claim/filing status | Deemed Ex Ante Team |  |  |  | 1 | 1
1006 | T12-60in-50w | IOU-NonDEER |  | LF lamp: T12, 60inch, 50W, 3785 lm, CRI=70, rated hours = 12000 | Complete | 0 | 2021-08-11 15:24 | Updated to indicate claim/filing status | Deemed Ex Ante Team |  |  |  | 1 | 1
1006 | T12-60in-135w | IOU-NonDEER |  | LF lamp: T12, 60inch, 135W, 9000 lm, CRI=70, rated hours = 12000 | Complete | 0 | 2021-08-11 15:24 | Updated to indicate claim/filing status | Deemed Ex Ante Team |  |  |  | 1 | 1
1006 | T12-48in-95w | IOU-NonDEER |  | LF lamp: T12, 48inch, 95W, 6145 lm, CRI=60, rated hours = 20000 | Complete | 0 | 2021-08-11 15:24 | Updated to indicate claim/filing status | Deemed Ex Ante Team |  |  |  | 1 | 1
1006 | T12-48in-60w | IOU-NonDEER |  | LF lamp: T12, 48inch, 60W, 5170 lm, CRI=60, rated hours = 20000 | Complete | 0 | 2021-08-11 15:24 | Updated to indicate claim/filing status | Deemed Ex Ante Team |  |  |  | 1 | 1
1006 | T12-48in-55w | IOU-NonDEER |  | LF lamp: T12, 48inch, 55W, 4025 lm, CRI=60, rated hours = 20000 | Complete | 0 | 2021-08-11 15:24 | Updated to indicate claim/filing status | Deemed Ex Ante Team |  |  |  | 1 | 1
1006 | T12-48in-25w | IOU-NonDEER |  | LF lamp: T12, 48inch, 25W, 1895 lm, CRI=60, rated hours = 20000 | Complete | 0 | 2021-08-11 15:24 | Updated to indicate claim/filing status | Deemed Ex Ante Team |  |  |  | 1 | 1
1006 | T12-48in-110w | IOU-NonDEER |  | LF lamp: T12, 48inch, 110W, 7070 lm, CRI=60, rated hours = 20000 | Complete | 0 | 2021-08-11 15:24 | Updated to indicate claim/filing status | Deemed Ex Ante Team |  |  |  | 1 | 1
1006 | T12-42in-55w | IOU-NonDEER |  | LF lamp: T12, 42inch, 55W, 3400 lm, CRI=60, rated hours = 20000 | Complete | 0 | 2021-08-11 15:24 | Updated to indicate claim/filing status | Deemed Ex Ante Team |  |  |  | 1 | 1
1006 | T12-36in-50w | IOU-NonDEER |  | LF lamp: T12, 36inch, 50W, 2815 lm, CRI=60, rated hours = 18000 | Complete | 0 | 2021-08-11 15:24 | Updated to indicate claim/filing status | Deemed Ex Ante Team |  |  |  | 1 | 1
1006 | T12-36in-30w | IOU-NonDEER |  | LF lamp: T12, 36inch, 30W, 2170 lm, CRI=60, rated hours = 18000 | Complete | 0 | 2021-08-11 15:24 | Updated to indicate claim/filing status | Deemed Ex Ante Team |  |  |  | 1 | 1
1006 | T12-36in-25w | IOU-NonDEER |  | LF lamp: T12, 36inch, 25W, 1885 lm, CRI=60, rated hours = 18000 | Complete | 0 | 2021-08-11 15:24 | Updated to indicate claim/filing status | Deemed Ex Ante Team |  |  |  | 1 | 1
1006 | T12-24in-35w | IOU-NonDEER |  | LF lamp: T12, 24inch, 35W, 1895 lm, CRI=60, rated hours = 9000 | Complete | 0 | 2021-08-11 15:24 | Updated to indicate claim/filing status | Deemed Ex Ante Team |  |  |  | 1 | 1
1006 | T12-24in-20w | IOU-NonDEER |  | LF lamp: T12, 24inch, 20W, 1200 lm, CRI=60, rated hours = 9000 | Complete | 0 | 2021-08-11 15:24 | Updated to indicate claim/filing status | Deemed Ex Ante Team |  |  |  | 1 | 1
1006 | T12-18in-15w | IOU-NonDEER |  | LF lamp: T12, 18inch, 15W, 950 lm, CRI=60, rated hours = 9000 | Complete | 0 | 2021-08-11 15:24 | Updated to indicate claim/filing status | Deemed Ex Ante Team |  |  |  | 1 | 1
1006 | T10-48in-40w | IOU-NonDEER |  | LF lamp: T10, 48inch, 40W, 3145 lm, CRI=60, rated hours = 9000 | Complete | 0 | 2021-08-11 15:24 | Updated to indicate claim/filing status | Deemed Ex Ante Team |  |  |  | 1 | 1
1006 | Circ9-6in-20w | IOU-NonDEER |  | LF lamp: Circ9, 6inch, 20W, 765 lm, CRI=70, rated hours = 12000 | Complete | 0 | 2021-08-11 15:24 | Updated to indicate claim/filing status | Deemed Ex Ante Team |  |  |  | 1 | 1
1006 | Circ9-16in-40w | IOU-NonDEER |  | LF lamp: Circ9, 16inch, 40W, 2745 lm, CRI=70, rated hours = 12000 | Complete | 0 | 2021-08-11 15:24 | Updated to indicate claim/filing status | Deemed Ex Ante Team |  |  |  | 1 | 1
1006 | Circ9-12in-32w | IOU-NonDEER |  | LF lamp: Circ9, 12inch, 32W, 1915 lm, CRI=70, rated hours = 12000 | Complete | 0 | 2021-08-11 15:24 | Updated to indicate claim/filing status | Deemed Ex Ante Team |  |  |  | 1 | 1
1006 | Circ12-12in-32w | IOU-NonDEER |  | LF lamp: Circ12, 12inch, 32W | Complete | 0 | 2021-08-11 15:24 | Updated to indicate claim/filing status | Deemed Ex Ante Team |  |  |  | 1 | 1
1006 | T8-24in-17w | IOU-NonDEER |  | LF lamp: T8, 24inch, 17W, 1285 lm, CRI=90, rated hours = 15000 | Complete | 0 | 2021-08-11 15:24 | Updated to indicate claim/filing status | Deemed Ex Ante Team |  |  |  | 1 | 1
1006 | T8-18in-15w | IOU-NonDEER |  | LF lamp: T8, 18inch, 15W, 775 lm, CRI=90, rated hours = 15000 | Complete | 0 | 2021-08-11 15:24 | Updated to indicate claim/filing status | Deemed Ex Ante Team |  |  |  | 1 | 1
1006 | T5-58in-80w | IOU-NonDEER |  | LF lamp: T5, 58inch, 80W, 7000 lm, CRI=85, rated hours = 25000 | Complete | 0 | 2021-08-11 15:24 | Updated to indicate claim/filing status | Deemed Ex Ante Team |  |  |  | 1 | 1
1006 | T5-58in-35w | IOU-NonDEER |  | LF lamp: T5, 58inch, 35W, 3630 lm, CRI=85, rated hours = 25000 | Complete | 0 | 2021-08-11 15:24 | Updated to indicate claim/filing status | Deemed Ex Ante Team |  |  |  | 1 | 1
1006 | T5-46in-51w | IOU-NonDEER |  | LF lamp: T5, 46inch, 51W, CRI=85, rated hours = 25000 | Complete | 0 | 2021-08-11 15:24 | Updated to indicate claim/filing status | Deemed Ex Ante Team |  |  |  | 1 | 1
1006 | U6-22in-34w | IOU-NonDEER |  | LF lamp: U6, 22inch, 34W, CRI=75, rated hours = 18000 | Complete | 0 | 2021-08-11 15:24 | Updated to indicate claim/filing status | Deemed Ex Ante Team |  |  |  | 1 | 1
1007 | El-PS-NLO-3lmps-277v | IOU-NonDEER |  | LF Ballast: Electronic, Programmed Start, Normal LO, 3 lamps, 277 vac | Complete | 0 | 2021-08-11 15:24 | Updated to indicate claim/filing status | Deemed Ex Ante Team |  |  |  | 1 | 1
1007 | El-PS-NLO-3lmps-277v-Dim | IOU-NonDEER |  | LF Ballast: Electronic, Programmed Start, Normal LO, 3 lamps, 277 vac, Dim | Complete | 0 | 2021-08-11 15:24 | Updated to indicate claim/filing status | Deemed Ex Ante Team |  |  |  | 1 | 1
1007 | El-PS-NLO-3lmps-347v | IOU-NonDEER |  | LF Ballast: Electronic, Programmed Start, Normal LO, 3 lamps, 347 vac | Complete | 0 | 2021-08-11 15:24 | Updated to indicate claim/filing status | Deemed Ex Ante Team |  |  |  | 1 | 1
1007 | El-PS-NLO-3lmps-347v-Dim | IOU-NonDEER |  | LF Ballast: Electronic, Programmed Start, Normal LO, 3 lamps, 347 vac, Dim | Complete | 0 | 2021-08-11 15:24 | Updated to indicate claim/filing status | Deemed Ex Ante Team |  |  |  | 1 | 1
1007 | El-PS-NLO-4lmps-120/277v | IOU-NonDEER |  | LF Ballast: Electronic, Programmed Start, Normal LO, 4 lamps, 120/277 vac | Complete | 0 | 2021-08-11 15:24 | Updated to indicate claim/filing status | Deemed Ex Ante Team |  |  |  | 1 | 1
1007 | El-PS-NLO-4lmps-120/277v-Dim | IOU-NonDEER |  | LF Ballast: Electronic, Programmed Start, Normal LO, 4 lamps, 120/277 vac, Dim | Complete | 0 | 2021-08-11 15:24 | Updated to indicate claim/filing status | Deemed Ex Ante Team |  |  |  | 1 | 1
1007 | El-PS-NLO-4lmps-120v | IOU-NonDEER |  | LF Ballast: Electronic, Programmed Start, Normal LO, 4 lamps, 120 vac | Complete | 0 | 2021-08-11 15:24 | Updated to indicate claim/filing status | Deemed Ex Ante Team |  |  |  | 1 | 1
1007 | El-PS-NLO-4lmps-277v-Dim | IOU-NonDEER |  | LF Ballast: Electronic, Programmed Start, Normal LO, 4 lamps, 277 vac, Dim | Complete | 0 | 2021-08-11 15:24 | Updated to indicate claim/filing status | Deemed Ex Ante Team |  |  |  | 1 | 1
1007 | El-PS-NLO-4lmps-347v | IOU-NonDEER |  | LF Ballast: Electronic, Programmed Start, Normal LO, 4 lamps, 347 vac | Complete | 0 | 2021-08-11 15:24 | Updated to indicate claim/filing status | Deemed Ex Ante Team |  |  |  | 1 | 1
1007 | El-PS-NLO-Dim | ED-NonDEER |  | LF Ballast: Electronic, Programmed Start, Normal LO, Dim | Complete | 0 | 2021-08-11 15:24 | Updated to indicate claim/filing status | Deemed Ex Ante Team |  |  |  | 1 | 1
1007 | El-PS-NLO/HLO-1/2lmps-120/277v | IOU-NonDEER |  | LF Ballast: Electronic, Programmed Start, Normal/High LO, 1/2 lamps, 120/277 vac | Complete | 0 | 2021-08-11 15:24 | Updated to indicate claim/filing status | Deemed Ex Ante Team |  |  |  | 1 | 1
1007 | El-PS-NLO/HLO-1/2lmps-120v | IOU-NonDEER |  | LF Ballast: Electronic, Programmed Start, Normal/High LO, 1/2 lamps, 120 vac | Complete | 0 | 2021-08-11 15:24 | Updated to indicate claim/filing status | Deemed Ex Ante Team |  |  |  | 1 | 1
1007 | El-PS-NLO/HLO-1lmp-120v | IOU-NonDEER |  | LF Ballast: Electronic, Programmed Start, Normal/High LO, 1 lamp, 120 vac | Complete | 0 | 2021-08-11 15:24 | Updated to indicate claim/filing status | Deemed Ex Ante Team |  |  |  | 1 | 1
1007 | El-PS-NLO/HLO-2lmps-120/277v | IOU-NonDEER |  | LF Ballast: Electronic, Programmed Start, Normal/High LO, 2 lamps, 120/277 vac | Complete | 0 | 2021-08-11 15:24 | Updated to indicate claim/filing status | Deemed Ex Ante Team |  |  |  | 1 | 1
1007 | El-PS-RLO | ED-NonDEER |  | LF Ballast: Electronic, Programmed Start, Reduced LO | Complete | 0 | 2021-08-11 15:24 | Updated to indicate claim/filing status | Deemed Ex Ante Team |  |  |  | 1 | 1
1007 | El-PS-RLO-1/2lmps-120/277v | IOU-NonDEER |  | LF Ballast: Electronic, Programmed Start, Reduced LO, 1/2 lamps, 120/277 vac | Complete | 0 | 2021-08-11 15:24 | Updated to indicate claim/filing status | Deemed Ex Ante Team |  |  |  | 1 | 1
1007 | El-PS-RLO-1/2lmps-120/277v-Dim | IOU-NonDEER |  | LF Ballast: Electronic, Programmed Start, Reduced LO, 1/2 lamps, 120/277 vac, Dim | Complete | 0 | 2021-08-11 15:24 | Updated to indicate claim/filing status | Deemed Ex Ante Team |  |  |  | 1 | 1
1007 | El-PS-RLO-1lmp-120/277v | IOU-NonDEER |  | LF Ballast: Electronic, Programmed Start, Reduced LO, 1 lamp, 120/277 vac | Complete | 0 | 2021-08-11 15:24 | Updated to indicate claim/filing status | Deemed Ex Ante Team |  |  |  | 1 | 1
1007 | El-PS-RLO-2lmps-120/277v | IOU-NonDEER |  | LF Ballast: Electronic, Programmed Start, Reduced LO, 2 lamps, 120/277 vac | Complete | 0 | 2021-08-11 15:24 | Updated to indicate claim/filing status | Deemed Ex Ante Team |  |  |  | 1 | 1
1007 | El-PS-RLO-2lmps-120/277v-Dim | IOU-NonDEER |  | LF Ballast: Electronic, Programmed Start, Reduced LO, 2 lamps, 120/277 vac, Dim | Complete | 0 | 2021-08-11 15:24 | Updated to indicate claim/filing status | Deemed Ex Ante Team |  |  |  | 1 | 1
1007 | El-PS-RLO-2lmps-277v | IOU-NonDEER |  | LF Ballast: Electronic, Programmed Start, Reduced LO, 2 lamps, 277 vac | Complete | 0 | 2021-08-11 15:24 | Updated to indicate claim/filing status | Deemed Ex Ante Team |  |  |  | 1 | 1
1007 | El-PS-RLO-2lmps-277v-Dim | IOU-NonDEER |  | LF Ballast: Electronic, Programmed Start, Reduced LO, 2 lamps, 277 vac, Dim | Complete | 0 | 2021-08-11 15:24 | Updated to indicate claim/filing status | Deemed Ex Ante Team |  |  |  | 1 | 1
1007 | El-PS-RLO-2lmps-347v | IOU-NonDEER |  | LF Ballast: Electronic, Programmed Start, Reduced LO, 2 lamps, 347 vac | Complete | 0 | 2021-08-11 15:24 | Updated to indicate claim/filing status | Deemed Ex Ante Team |  |  |  | 1 | 1
1007 | El-PS-RLO-3/4lmps-120/277v | IOU-NonDEER |  | LF Ballast: Electronic, Programmed Start, Reduced LO, 3/4 lamps, 120/277 vac | Complete | 0 | 2021-08-11 15:24 | Updated to indicate claim/filing status | Deemed Ex Ante Team |  |  |  | 1 | 1
1007 | El-PS-RLO-3/4lmps-347v | IOU-NonDEER |  | LF Ballast: Electronic, Programmed Start, Reduced LO, 3/4 lamps, 347 vac | Complete | 0 | 2021-08-11 15:24 | Updated to indicate claim/filing status | Deemed Ex Ante Team |  |  |  | 1 | 1
1007 | El-PS-RLO-3lmps-120/277v | IOU-NonDEER |  | LF Ballast: Electronic, Programmed Start, Reduced LO, 3 lamps, 120/277 vac | Complete | 0 | 2021-08-11 15:24 | Updated to indicate claim/filing status | Deemed Ex Ante Team |  |  |  | 1 | 1
1007 | El-PS-RLO-3lmps-120/277v-Dim | IOU-NonDEER |  | LF Ballast: Electronic, Programmed Start, Reduced LO, 3 lamps, 120/277 vac, Dim | Complete | 0 | 2021-08-11 15:24 | Updated to indicate claim/filing status | Deemed Ex Ante Team |  |  |  | 1 | 1
1007 | El-PS-RLO-3lmps-347v | IOU-NonDEER |  | LF Ballast: Electronic, Programmed Start, Reduced LO, 3 lamps, 347 vac | Complete | 0 | 2021-08-11 15:24 | Updated to indicate claim/filing status | Deemed Ex Ante Team |  |  |  | 1 | 1
1007 | El-PS-RLO-4lmps-120/277v | IOU-NonDEER |  | LF Ballast: Electronic, Programmed Start, Reduced LO, 4 lamps, 120/277 vac | Complete | 0 | 2021-08-11 15:24 | Updated to indicate claim/filing status | Deemed Ex Ante Team |  |  |  | 1 | 1
1007 | El-PS-RLO-4lmps-120/277v-Dim | IOU-NonDEER |  | LF Ballast: Electronic, Programmed Start, Reduced LO, 4 lamps, 120/277 vac, Dim | Complete | 0 | 2021-08-11 15:24 | Updated to indicate claim/filing status | Deemed Ex Ante Team |  |  |  | 1 | 1
1007 | El-PS-RLO-4lmps-347v | IOU-NonDEER |  | LF Ballast: Electronic, Programmed Start, Reduced LO, 4 lamps, 347 vac | Complete | 0 | 2021-08-11 15:24 | Updated to indicate claim/filing status | Deemed Ex Ante Team |  |  |  | 1 | 1
1007 | El-PS-RLO-Dim | ED-NonDEER |  | LF Ballast: Electronic, Programmed Start, Reduced LO, Dim | Complete | 0 | 2021-08-11 15:24 | Updated to indicate claim/filing status | Deemed Ex Ante Team |  |  |  | 1 | 1
1007 | El-PS-RLO/NLO-1/2lmps-120/277v | IOU-NonDEER |  | LF Ballast: Electronic, Programmed Start, Reduced/Normal LO, 1/2 lamps, 120/277 vac | Complete | 0 | 2021-08-11 15:24 | Updated to indicate claim/filing status | Deemed Ex Ante Team |  |  |  | 1 | 1
1007 | El-PS-RLO/NLO-1/2lmps-347v | IOU-NonDEER |  | LF Ballast: Electronic, Programmed Start, Reduced/Normal LO, 1/2 lamps, 347 vac | Complete | 0 | 2021-08-11 15:24 | Updated to indicate claim/filing status | Deemed Ex Ante Team |  |  |  | 1 | 1
1007 | El-PS-RLO/NLO-2/3lmps-120/277v | IOU-NonDEER |  | LF Ballast: Electronic, Programmed Start, Reduced/Normal LO, 2/3 lamps, 120/277 vac | Complete | 0 | 2021-08-11 15:24 | Updated to indicate claim/filing status | Deemed Ex Ante Team |  |  |  | 1 | 1
1007 | El-PS-RLO/NLO-3/4lmps-120/277v | IOU-NonDEER |  | LF Ballast: Electronic, Programmed Start, Reduced/Normal LO, 3/4 lamps, 120/277 vac | Complete | 0 | 2021-08-11 15:24 | Updated to indicate claim/filing status | Deemed Ex Ante Team |  |  |  | 1 | 1
1007 | El-PS-RLO/NLO-3/4lmps-347v | IOU-NonDEER |  | LF Ballast: Electronic, Programmed Start, Reduced/Normal LO, 3/4 lamps, 347 vac | Complete | 0 | 2021-08-11 15:24 | Updated to indicate claim/filing status | Deemed Ex Ante Team |  |  |  | 1 | 1
1007 | El-PS-VHLO | ED-NonDEER |  | LF Ballast: Electronic, Programmed Start, Very High LO | Complete | 0 | 2021-08-11 15:24 | Updated to indicate claim/filing status | Deemed Ex Ante Team |  |  |  | 1 | 1
1007 | El-RS-HLO | ED-NonDEER |  | LF Ballast: Electronic, Rapid Start, High LO | Complete | 0 | 2021-08-11 15:24 | Updated to indicate claim/filing status | Deemed Ex Ante Team |  |  |  | 1 | 1
1007 | El-RS-NLO | ED-NonDEER |  | LF Ballast: Electronic, Rapid Start, Normal LO | Complete | 0 | 2021-08-11 15:24 | Updated to indicate claim/filing status | Deemed Ex Ante Team |  |  |  | 1 | 1
1007 | El-RS-RLO | ED-NonDEER |  | LF Ballast: Electronic, Rapid Start, Reduced LO | Complete | 0 | 2021-08-11 15:24 | Updated to indicate claim/filing status | Deemed Ex Ante Team |  |  |  | 1 | 1
1007 | El-IS-NLO-2lmps-277v-Dim | IOU-NonDEER |  | LF Ballast: Electronic, Instant Start, Normal LO, 2 lamps, 277 vac, Dim | Complete | 0 | 2021-08-11 15:24 | Updated to indicate claim/filing status | Deemed Ex Ante Team |  |  |  | 1 | 1
1007 | CFL-NoSpec | ED-NonDEER |  | CFL Ballast: not specified | Complete | 0 | 2021-08-11 15:24 | Updated to indicate claim/filing status | Deemed Ex Ante Team |  |  |  | 1 | 1
1007 | El-RS-VHLO | ED-NonDEER |  | LF Ballast: Electronic, Rapid Start, Very High LO | Complete | 0 | 2021-08-11 15:24 | Updated to indicate claim/filing status | Deemed Ex Ante Team |  |  |  | 1 | 1
1007 | MagStd-RS-NLO | ED-NonDEER |  | LF Ballast: Standard Magnetic (pre-EPACT), Rapid Start, Normal LO | Complete | 0 | 2021-08-11 15:24 | Updated to indicate claim/filing status | Deemed Ex Ante Team |  |  |  | 1 | 1
1007 | MagStd-RS-HLO | ED-NonDEER |  | LF Ballast: Standard Magnetic (pre-EPACT), Rapid Start, High LO | Complete | 0 | 2021-08-11 15:24 | Updated to indicate claim/filing status | Deemed Ex Ante Team |  |  |  | 1 | 1
1007 | MagES-RS-NLO | ED-NonDEER |  | LF Ballast: Energy Saver Magnetic (EPACT compliant), Rapid Start, Normal LO | Complete | 0 | 2021-08-11 15:24 | Updated to indicate claim/filing status | Deemed Ex Ante Team |  |  |  | 1 | 1
1007 | MagStd-IS-NLO | DEER2011 |  | LF Ballast: Standard Magnetic (pre-EPACT), Instant Start, Normal LO | Complete | 0 | 2021-12-22 16:50 | Updated to indicate claim/filing status | Deemed Ex Ante Team | 2021-12-22 16:50 |  | Deemed Ex Ante Team | 1 | 1 | 2011-01-01
1007 | MagES-IS-NLO | DEER2011 |  | LF Ballast: Energy Saver Magnetic (EPACT compliant), Instant Start, Normal LO | Complete | 0 | 2021-12-22 16:50 | Updated to indicate claim/filing status | Deemed Ex Ante Team | 2021-12-22 16:50 |  | Deemed Ex Ante Team | 1 | 1 | 2011-01-01
1007 | Hyb-RS-NLO | DEER2011 |  | LF Ballast: Hybrid, Rapid Start, Normal LO | Complete | 0 | 2021-12-22 16:50 | Updated to indicate claim/filing status | Deemed Ex Ante Team | 2021-12-22 16:50 |  | Deemed Ex Ante Team | 1 | 1 | 2011-01-01
1007 | Hyb-IS-NLO | DEER2011 |  | LF Ballast: Hybrid, Instant Start, Normal LO | Complete | 0 | 2021-12-22 16:50 | Updated to indicate claim/filing status | Deemed Ex Ante Team | 2021-12-22 16:50 |  | Deemed Ex Ante Team | 1 | 1 | 2011-01-01
1007 | CFL-MagStd-RLO | ED-NonDEER |  | CFL Ballast: Magnetic, Reduced LO | Complete | 0 | 2021-08-11 15:24 | Updated to indicate claim/filing status | Deemed Ex Ante Team |  |  |  | 1 | 1
1007 | CFL-MagStd-NLO | ED-NonDEER |  | CFL Ballast: Magnetic, Normal LO | Complete | 0 | 2021-08-11 15:24 | Updated to indicate claim/filing status | Deemed Ex Ante Team |  |  |  | 1 | 1
1007 | CFL-MagStd-HLO | ED-NonDEER |  | CFL Ballast: Magnetic, High LO | Complete | 0 | 2021-08-11 15:24 | Updated to indicate claim/filing status | Deemed Ex Ante Team |  |  |  | 1 | 1
1007 | El-IS-RLO | DEER2011 |  | LF Ballast: Electronic, Instant Start, Reduced LO | Complete | 0 | 2021-12-22 16:50 | Updated to indicate claim/filing status | Deemed Ex Ante Team | 2021-12-22 16:50 |  | Deemed Ex Ante Team | 1 | 1 | 2011-01-01
1007 | El-IS-NLO-2lmps-347v | IOU-NonDEER |  | LF Ballast: Electronic, Instant Start, Normal LO, 2 lamps, 347 vac | Complete | 0 | 2021-08-11 15:24 | Updated to indicate claim/filing status | Deemed Ex Ante Team |  |  |  | 1 | 1
1007 | El-IS-NLO-3/4lmps-120/277v | IOU-NonDEER |  | LF Ballast: Electronic, Instant Start, Normal LO, 3/4 lamps, 120/277 vac | Complete | 0 | 2021-08-11 15:24 | Updated to indicate claim/filing status | Deemed Ex Ante Team |  |  |  | 1 | 1
1007 | El-IS-NLO-3/4lmps-120v | IOU-NonDEER |  | LF Ballast: Electronic, Instant Start, Normal LO, 3/4 lamps, 120 vac | Complete | 0 | 2021-08-11 15:24 | Updated to indicate claim/filing status | Deemed Ex Ante Team |  |  |  | 1 | 1
1007 | El-IS-NLO-3/4lmps-277v | IOU-NonDEER |  | LF Ballast: Electronic, Instant Start, Normal LO, 3/4 lamps, 277 vac | Complete | 0 | 2021-08-11 15:24 | Updated to indicate claim/filing status | Deemed Ex Ante Team |  |  |  | 1 | 1
1007 | El-IS-NLO-3/4lmps-347v | IOU-NonDEER |  | LF Ballast: Electronic, Instant Start, Normal LO, 3/4 lamps, 347 vac | Complete | 0 | 2021-08-11 15:24 | Updated to indicate claim/filing status | Deemed Ex Ante Team |  |  |  | 1 | 1
1007 | El-IS-NLO-3lmps-120/277v | IOU-NonDEER |  | LF Ballast: Electronic, Instant Start, Normal LO, 3 lamps, 120/277 vac | Complete | 0 | 2021-08-11 15:24 | Updated to indicate claim/filing status | Deemed Ex Ante Team |  |  |  | 1 | 1
1007 | El-IS-NLO-3lmps-120/277v-Dim | IOU-NonDEER |  | LF Ballast: Electronic, Instant Start, Normal LO, 3 lamps, 120/277 vac, Dim | Complete | 0 | 2021-08-11 15:24 | Updated to indicate claim/filing status | Deemed Ex Ante Team |  |  |  | 1 | 1
1007 | El-IS-NLO-3lmps-120v | IOU-NonDEER |  | LF Ballast: Electronic, Instant Start, Normal LO, 3 lamps, 120 vac | Complete | 0 | 2021-08-11 15:24 | Updated to indicate claim/filing status | Deemed Ex Ante Team |  |  |  | 1 | 1
1007 | El-IS-NLO-3lmps-277v | IOU-NonDEER |  | LF Ballast: Electronic, Instant Start, Normal LO, 3 lamps, 277 vac | Complete | 0 | 2021-08-11 15:24 | Updated to indicate claim/filing status | Deemed Ex Ante Team |  |  |  | 1 | 1
1007 | El-IS-NLO-3lmps-347v | IOU-NonDEER |  | LF Ballast: Electronic, Instant Start, Normal LO, 3 lamps, 347 vac | Complete | 0 | 2021-08-11 15:24 | Updated to indicate claim/filing status | Deemed Ex Ante Team |  |  |  | 1 | 1
1007 | CFL-El-NLO | ED-NonDEER |  | CFL Ballast: Electronic, Normal LO | Complete | 0 | 2021-08-11 15:24 | Updated to indicate claim/filing status | Deemed Ex Ante Team |  |  |  | 1 | 1
1007 | CFL-El-HLO | ED-NonDEER |  | CFL Ballast: Electronic, High LO | Complete | 0 | 2021-08-11 15:24 | Updated to indicate claim/filing status | Deemed Ex Ante Team |  |  |  | 1 | 1
1007 | El-IS-NLO-4lmps-120/277v | IOU-NonDEER |  | LF Ballast: Electronic, Instant Start, Normal LO, 4 lamps, 120/277 vac | Complete | 0 | 2021-08-11 15:24 | Updated to indicate claim/filing status | Deemed Ex Ante Team |  |  |  | 1 | 1
1007 | El-IS-NLO-4lmps-120v | IOU-NonDEER |  | LF Ballast: Electronic, Instant Start, Normal LO, 4 lamps, 120 vac | Complete | 0 | 2021-08-11 15:24 | Updated to indicate claim/filing status | Deemed Ex Ante Team |  |  |  | 1 | 1
1007 | El-IS-NLO-4lmps-277v | IOU-NonDEER |  | LF Ballast: Electronic, Instant Start, Normal LO, 4 lamps, 277 vac | Complete | 0 | 2021-08-11 15:24 | Updated to indicate claim/filing status | Deemed Ex Ante Team |  |  |  | 1 | 1
1007 | El-IS-NLO-4lmps-347v | IOU-NonDEER |  | LF Ballast: Electronic, Instant Start, Normal LO, 4 lamps, 347 vac | Complete | 0 | 2021-08-11 15:24 | Updated to indicate claim/filing status | Deemed Ex Ante Team |  |  |  | 1 | 1
1007 | El-IS-NLO-Dim | ED-NonDEER |  | LF Ballast: Electronic, Instant Start, Normal LO, Dim | Complete | 0 | 2021-08-11 15:24 | Updated to indicate claim/filing status | Deemed Ex Ante Team |  |  |  | 1 | 1
1007 | El-IS-NLO/HLO-1/2lmps-120/277v | IOU-NonDEER |  | LF Ballast: Electronic, Instant Start, Normal/High LO, 1/2 lamps, 120/277 vac | Complete | 0 | 2021-08-11 15:24 | Updated to indicate claim/filing status | Deemed Ex Ante Team |  |  |  | 1 | 1
1007 | El-IS-NLO/HLO-1/2lmps-120v | IOU-NonDEER |  | LF Ballast: Electronic, Instant Start, Normal/High LO, 1/2 lamps, 120 vac | Complete | 0 | 2021-08-11 15:24 | Updated to indicate claim/filing status | Deemed Ex Ante Team |  |  |  | 1 | 1
1007 | El-IS-NLO/HLO-1/2lmps-347v | IOU-NonDEER |  | LF Ballast: Electronic, Instant Start, Normal/High LO, 1/2 lamps, 347 vac | Complete | 0 | 2021-08-11 15:24 | Updated to indicate claim/filing status | Deemed Ex Ante Team |  |  |  | 1 | 1
1007 | El-IS-NLO/HLO-2/3/4lmps-120/277v | IOU-NonDEER |  | LF Ballast: Electronic, Instant Start, Normal/High LO, 2/3/4 lamps, 120/277 vac | Complete | 0 | 2021-08-11 15:24 | Updated to indicate claim/filing status | Deemed Ex Ante Team |  |  |  | 1 | 1
1007 | El-IS-NLO/HLO-2/3/4lmps-347v | IOU-NonDEER |  | LF Ballast: Electronic, Instant Start, Normal/High LO, 2/3/4 lamps, 347 vac | Complete | 0 | 2021-08-11 15:24 | Updated to indicate claim/filing status | Deemed Ex Ante Team |  |  |  | 1 | 1
1007 | El-IS-NLO/HLO-2/3lmps-120/277v | IOU-NonDEER |  | LF Ballast: Electronic, Instant Start, Normal/High LO, 2/3 lamps, 120/277 vac | Complete | 0 | 2021-08-11 15:24 | Updated to indicate claim/filing status | Deemed Ex Ante Team |  |  |  | 1 | 1
1007 | El-IS-NLO/HLO-2/3lmps-120v | IOU-NonDEER |  | LF Ballast: Electronic, Instant Start, Normal/High LO, 2/3 lamps, 120 vac | Complete | 0 | 2021-08-11 15:24 | Updated to indicate claim/filing status | Deemed Ex Ante Team |  |  |  | 1 | 1
1007 | El-IS-NLO/HLO-2/3lmps-277v | IOU-NonDEER |  | LF Ballast: Electronic, Instant Start, Normal/High LO, 2/3 lamps, 277 vac | Complete | 0 | 2021-08-11 15:24 | Updated to indicate claim/filing status | Deemed Ex Ante Team |  |  |  | 1 | 1
1007 | El-IS-NLO/HLO-3/4lmps-120/277v | IOU-NonDEER |  | LF Ballast: Electronic, Instant Start, Normal/High LO, 3/4 lamps, 120/277 vac | Complete | 0 | 2021-08-11 15:24 | Updated to indicate claim/filing status | Deemed Ex Ante Team |  |  |  | 1 | 1
1007 | El-IS-NLO/HLO-3/4lmps-347v | IOU-NonDEER |  | LF Ballast: Electronic, Instant Start, Normal/High LO, 3/4 lamps, 347 vac | Complete | 0 | 2021-08-11 15:24 | Updated to indicate claim/filing status | Deemed Ex Ante Team |  |  |  | 1 | 1
1007 | El-IS-RLO-1lmp-120/277v | IOU-NonDEER |  | LF Ballast: Electronic, Instant Start, Reduced LO, 1 lamp, 120/277 vac | Complete | 0 | 2021-08-11 15:24 | Updated to indicate claim/filing status | Deemed Ex Ante Team |  |  |  | 1 | 1
1007 | El-IS-RLO-1lmp-120v | IOU-NonDEER |  | LF Ballast: Electronic, Instant Start, Reduced LO, 1 lamp, 120 vac | Complete | 0 | 2021-08-11 15:24 | Updated to indicate claim/filing status | Deemed Ex Ante Team |  |  |  | 1 | 1
1007 | El-IS-RLO-1lmp-277v | IOU-NonDEER |  | LF Ballast: Electronic, Instant Start, Reduced LO, 1 lamp, 277 vac | Complete | 0 | 2021-08-11 15:24 | Updated to indicate claim/filing status | Deemed Ex Ante Team |  |  |  | 1 | 1
1007 | El-IS-RLO-1lmp-347v | IOU-NonDEER |  | LF Ballast: Electronic, Instant Start, Reduced LO, 1 lamp, 347 vac | Complete | 0 | 2021-08-11 15:24 | Updated to indicate claim/filing status | Deemed Ex Ante Team |  |  |  | 1 | 1
1007 | El-IS-RLO-2/3/4lmps-120v | IOU-NonDEER |  | LF Ballast: Electronic, Instant Start, Reduced LO, 2/3/4 lamps, 120 vac | Complete | 0 | 2021-08-11 15:24 | Updated to indicate claim/filing status | Deemed Ex Ante Team |  |  |  | 1 | 1
1007 | El-IS-RLO-2/3/4lmps-347v | IOU-NonDEER |  | LF Ballast: Electronic, Instant Start, Reduced LO, 2/3/4 lamps, 347 vac | Complete | 0 | 2021-08-11 15:24 | Updated to indicate claim/filing status | Deemed Ex Ante Team |  |  |  | 1 | 1
1007 | El-IS-RLO-2/3lmps-347v | IOU-NonDEER |  | LF Ballast: Electronic, Instant Start, Reduced LO, 2/3 lamps, 347 vac | Complete | 0 | 2021-08-11 15:24 | Updated to indicate claim/filing status | Deemed Ex Ante Team |  |  |  | 1 | 1
1007 | El-IS-RLO-2lmps-120/277v | IOU-NonDEER |  | LF Ballast: Electronic, Instant Start, Reduced LO, 2 lamps, 120/277 vac | Complete | 0 | 2021-08-11 15:24 | Updated to indicate claim/filing status | Deemed Ex Ante Team |  |  |  | 1 | 1
1007 | El-IS-RLO-2lmps-120v | IOU-NonDEER |  | LF Ballast: Electronic, Instant Start, Reduced LO, 2 lamps, 120 vac | Complete | 0 | 2021-08-11 15:24 | Updated to indicate claim/filing status | Deemed Ex Ante Team |  |  |  | 1 | 1
1007 | El-IS-RLO-2lmps-277v | IOU-NonDEER |  | LF Ballast: Electronic, Instant Start, Reduced LO, 2 lamps, 277 vac | Complete | 0 | 2021-08-11 15:24 | Updated to indicate claim/filing status | Deemed Ex Ante Team |  |  |  | 1 | 1
1007 | El-IS-RLO-2lmps-347v | IOU-NonDEER |  | LF Ballast: Electronic, Instant Start, Reduced LO, 2 lamps, 347 vac | Complete | 0 | 2021-08-11 15:24 | Updated to indicate claim/filing status | Deemed Ex Ante Team |  |  |  | 1 | 1
1007 | El-IS-RLO-3/4lmps-120/277v | IOU-NonDEER |  | LF Ballast: Electronic, Instant Start, Reduced LO, 3/4 lamps, 120/277 vac | Complete | 0 | 2021-08-11 15:24 | Updated to indicate claim/filing status | Deemed Ex Ante Team |  |  |  | 1 | 1
1007 | El-IS-RLO-3/4lmps-120v | IOU-NonDEER |  | LF Ballast: Electronic, Instant Start, Reduced LO, 3/4 lamps, 120 vac | Complete | 0 | 2021-08-11 15:24 | Updated to indicate claim/filing status | Deemed Ex Ante Team |  |  |  | 1 | 1
1007 | El-IS-RLO-3/4lmps-277v | IOU-NonDEER |  | LF Ballast: Electronic, Instant Start, Reduced LO, 3/4 lamps, 277 vac | Complete | 0 | 2021-08-11 15:24 | Updated to indicate claim/filing status | Deemed Ex Ante Team |  |  |  | 1 | 1
1007 | El-IS-RLO-3/4lmps-347v | IOU-NonDEER |  | LF Ballast: Electronic, Instant Start, Reduced LO, 3/4 lamps, 347 vac | Complete | 0 | 2021-08-11 15:24 | Updated to indicate claim/filing status | Deemed Ex Ante Team |  |  |  | 1 | 1
1007 | El-IS-RLO-3lmps-120/277v | IOU-NonDEER |  | LF Ballast: Electronic, Instant Start, Reduced LO, 3 lamps, 120/277 vac | Complete | 0 | 2021-08-11 15:24 | Updated to indicate claim/filing status | Deemed Ex Ante Team |  |  |  | 1 | 1
1007 | El-IS-RLO-3lmps-120v | IOU-NonDEER |  | LF Ballast: Electronic, Instant Start, Reduced LO, 3 lamps, 120 vac | Complete | 0 | 2021-08-11 15:24 | Updated to indicate claim/filing status | Deemed Ex Ante Team |  |  |  | 1 | 1
1007 | El-IS-RLO-3lmps-277v | IOU-NonDEER |  | LF Ballast: Electronic, Instant Start, Reduced LO, 3 lamps, 277 vac | Complete | 0 | 2021-08-11 15:24 | Updated to indicate claim/filing status | Deemed Ex Ante Team |  |  |  | 1 | 1
1007 | El-IS-RLO-3lmps-347v | IOU-NonDEER |  | LF Ballast: Electronic, Instant Start, Reduced LO, 3 lamps, 347 vac | Complete | 0 | 2021-08-11 15:24 | Updated to indicate claim/filing status | Deemed Ex Ante Team |  |  |  | 1 | 1
1007 | El-IS-RLO-4lmps-120/277v | IOU-NonDEER |  | LF Ballast: Electronic, Instant Start, Reduced LO, 4 lamps, 120/277 vac | Complete | 0 | 2021-08-11 15:24 | Updated to indicate claim/filing status | Deemed Ex Ante Team |  |  |  | 1 | 1
1007 | El-IS-RLO-4lmps-120v | IOU-NonDEER |  | LF Ballast: Electronic, Instant Start, Reduced LO, 4 lamps, 120 vac | Complete | 0 | 2021-08-11 15:24 | Updated to indicate claim/filing status | Deemed Ex Ante Team |  |  |  | 1 | 1
1007 | El-IS-RLO-4lmps-277v | IOU-NonDEER |  | LF Ballast: Electronic, Instant Start, Reduced LO, 4 lamps, 277 vac | Complete | 0 | 2021-08-11 15:24 | Updated to indicate claim/filing status | Deemed Ex Ante Team |  |  |  | 1 | 1
1007 | El-IS-RLO-4lmps-347v | IOU-NonDEER |  | LF Ballast: Electronic, Instant Start, Reduced LO, 4 lamps, 347 vac | Complete | 0 | 2021-08-11 15:24 | Updated to indicate claim/filing status | Deemed Ex Ante Team |  |  |  | 1 | 1
1007 | El-IS-RLO/NLO-1/2lmps-120/277v | IOU-NonDEER |  | LF Ballast: Electronic, Instant Start, Reduced/Normal LO, 1/2 lamps, 120/277 vac | Complete | 0 | 2021-08-11 15:24 | Updated to indicate claim/filing status | Deemed Ex Ante Team |  |  |  | 1 | 1
1007 | El-IS-RLO/NLO-1/2lmps-120v | IOU-NonDEER |  | LF Ballast: Electronic, Instant Start, Reduced/Normal LO, 1/2 lamps, 120 vac | Complete | 0 | 2021-08-11 15:24 | Updated to indicate claim/filing status | Deemed Ex Ante Team |  |  |  | 1 | 1
1007 | El-IS-RLO/NLO-1/2lmps-277v | IOU-NonDEER |  | LF Ballast: Electronic, Instant Start, Reduced/Normal LO, 1/2 lamps, 277 vac | Complete | 0 | 2021-08-11 15:24 | Updated to indicate claim/filing status | Deemed Ex Ante Team |  |  |  | 1 | 1
1007 | El-IS-RLO/NLO-2/3lmps-120/277v | IOU-NonDEER |  | LF Ballast: Electronic, Instant Start, Reduced/Normal LO, 2/3 lamps, 120/277 vac | Complete | 0 | 2021-08-11 15:24 | Updated to indicate claim/filing status | Deemed Ex Ante Team |  |  |  | 1 | 1
1007 | El-IS-RLO/NLO-2/3lmps-120v | IOU-NonDEER |  | LF Ballast: Electronic, Instant Start, Reduced/Normal LO, 2/3 lamps, 120 vac | Complete | 0 | 2021-08-11 15:24 | Updated to indicate claim/filing status | Deemed Ex Ante Team |  |  |  | 1 | 1
1007 | El-IS-RLO/NLO-2/3lmps-277v | IOU-NonDEER |  | LF Ballast: Electronic, Instant Start, Reduced/Normal LO, 2/3 lamps, 277 vac | Complete | 0 | 2021-08-11 15:24 | Updated to indicate claim/filing status | Deemed Ex Ante Team |  |  |  | 1 | 1
1007 | El-IS-RLO/NLO-3/4lmps-120/277v | IOU-NonDEER |  | LF Ballast: Electronic, Instant Start, Reduced/Normal LO, 3/4 lamps, 120/277 vac | Complete | 0 | 2021-08-11 15:24 | Updated to indicate claim/filing status | Deemed Ex Ante Team |  |  |  | 1 | 1
1007 | El-IS-RLO/NLO-3/4lmps-120v | IOU-NonDEER |  | LF Ballast: Electronic, Instant Start, Reduced/Normal LO, 3/4 lamps, 120 vac | Complete | 0 | 2021-08-11 15:24 | Updated to indicate claim/filing status | Deemed Ex Ante Team |  |  |  | 1 | 1
1007 | El-IS-RLO/NLO-3/4lmps-277v | IOU-NonDEER |  | LF Ballast: Electronic, Instant Start, Reduced/Normal LO, 3/4 lamps, 277 vac | Complete | 0 | 2021-08-11 15:24 | Updated to indicate claim/filing status | Deemed Ex Ante Team |  |  |  | 1 | 1
1007 | El-IS-RLO/NLO-3/4lmps-347v | IOU-NonDEER |  | LF Ballast: Electronic, Instant Start, Reduced/Normal LO, 3/4 lamps, 347 vac | Complete | 0 | 2021-08-11 15:24 | Updated to indicate claim/filing status | Deemed Ex Ante Team |  |  |  | 1 | 1
1007 | El-IS-VHLO | ED-NonDEER |  | LF Ballast: Electronic, Instant Start, Very High LO | Complete | 0 | 2021-08-11 15:24 | Updated to indicate claim/filing status | Deemed Ex Ante Team |  |  |  | 1 | 1
1007 | El-IS-VHLO-3lmps-347v | IOU-NonDEER |  | LF Ballast: Electronic, Instant Start, Very High LO, 3 lamps, 347 vac | Complete | 0 | 2021-08-11 15:24 | Updated to indicate claim/filing status | Deemed Ex Ante Team |  |  |  | 1 | 1
1007 | El-PS-HLO-1/2/3lmps-120/277v-Dim | IOU-NonDEER |  | LF Ballast: Electronic, Programmed Start, High LO, 1/2/3 lamps, 120/277 vac, Dim | Complete | 0 | 2021-08-11 15:24 | Updated to indicate claim/filing status | Deemed Ex Ante Team |  |  |  | 1 | 1
1007 | El-PS-HLO-1/2lmps-120/277v | IOU-NonDEER |  | LF Ballast: Electronic, Programmed Start, High LO, 1/2 lamps, 120/277 vac | Complete | 0 | 2021-08-11 15:24 | Updated to indicate claim/filing status | Deemed Ex Ante Team |  |  |  | 1 | 1
1007 | El-PS-HLO-1/2lmps-120v | IOU-NonDEER |  | LF Ballast: Electronic, Programmed Start, High LO, 1/2 lamps, 120 vac | Complete | 0 | 2021-08-11 15:24 | Updated to indicate claim/filing status | Deemed Ex Ante Team |  |  |  | 1 | 1
1007 | El-PS-HLO-1/2lmps-347v | IOU-NonDEER |  | LF Ballast: Electronic, Programmed Start, High LO, 1/2 lamps, 347 vac | Complete | 0 | 2021-08-11 15:24 | Updated to indicate claim/filing status | Deemed Ex Ante Team |  |  |  | 1 | 1
1007 | El-PS-HLO-1lmp-120/277v | IOU-NonDEER |  | LF Ballast: Electronic, Programmed Start, High LO, 1 lamp, 120/277 vac | Complete | 0 | 2021-08-11 15:24 | Updated to indicate claim/filing status | Deemed Ex Ante Team |  |  |  | 1 | 1
1007 | El-PS-HLO-1lmp-120/277v-Dim | IOU-NonDEER |  | LF Ballast: Electronic, Programmed Start, High LO, 1 lamp, 120/277 vac, Dim | Complete | 0 | 2021-08-11 15:24 | Updated to indicate claim/filing status | Deemed Ex Ante Team |  |  |  | 1 | 1
1007 | El-PS-HLO-1lmp-277v-Dim | IOU-NonDEER |  | LF Ballast: Electronic, Programmed Start, High LO, 1 lamp, 277 vac, Dim | Complete | 0 | 2021-08-11 15:24 | Updated to indicate claim/filing status | Deemed Ex Ante Team |  |  |  | 1 | 1
1007 | El-PS-HLO-2/3lmps-120/277v | IOU-NonDEER |  | LF Ballast: Electronic, Programmed Start, High LO, 2/3 lamps, 120/277 vac | Complete | 0 | 2021-08-11 15:24 | Updated to indicate claim/filing status | Deemed Ex Ante Team |  |  |  | 1 | 1
1007 | El-PS-HLO-2/3lmps-120/277v-Dim | IOU-NonDEER |  | LF Ballast: Electronic, Programmed Start, High LO, 2/3 lamps, 120/277 vac, Dim | Complete | 0 | 2021-08-11 15:24 | Updated to indicate claim/filing status | Deemed Ex Ante Team |  |  |  | 1 | 1
1007 | El-PS-HLO-2lmps-120/277v | IOU-NonDEER |  | LF Ballast: Electronic, Programmed Start, High LO, 2 lamps, 120/277 vac | Complete | 0 | 2021-08-11 15:24 | Updated to indicate claim/filing status | Deemed Ex Ante Team |  |  |  | 1 | 1
1007 | El-PS-HLO-2lmps-120/277v-Dim | IOU-NonDEER |  | LF Ballast: Electronic, Programmed Start, High LO, 2 lamps, 120/277 vac, Dim | Complete | 0 | 2021-08-11 15:24 | Updated to indicate claim/filing status | Deemed Ex Ante Team |  |  |  | 1 | 1
1007 | El-PS-HLO-2lmps-277v | IOU-NonDEER |  | LF Ballast: Electronic, Programmed Start, High LO, 2 lamps, 277 vac | Complete | 0 | 2021-08-11 15:24 | Updated to indicate claim/filing status | Deemed Ex Ante Team |  |  |  | 1 | 1
1007 | El-PS-HLO-2lmps-277v-Dim | IOU-NonDEER |  | LF Ballast: Electronic, Programmed Start, High LO, 2 lamps, 277 vac, Dim | Complete | 0 | 2021-08-11 15:24 | Updated to indicate claim/filing status | Deemed Ex Ante Team |  |  |  | 1 | 1
1007 | El-PS-HLO-2lmps-347v | IOU-NonDEER |  | LF Ballast: Electronic, Programmed Start, High LO, 2 lamps, 347 vac | Complete | 0 | 2021-08-11 15:24 | Updated to indicate claim/filing status | Deemed Ex Ante Team |  |  |  | 1 | 1
1007 | El-PS-HLO-3lmps-120/277v | IOU-NonDEER |  | LF Ballast: Electronic, Programmed Start, High LO, 3 lamps, 120/277 vac | Complete | 0 | 2021-08-11 15:24 | Updated to indicate claim/filing status | Deemed Ex Ante Team |  |  |  | 1 | 1
1007 | El-PS-HLO-3lmps-120/277v-Dim | IOU-NonDEER |  | LF Ballast: Electronic, Programmed Start, High LO, 3 lamps, 120/277 vac, Dim | Complete | 0 | 2021-08-11 15:24 | Updated to indicate claim/filing status | Deemed Ex Ante Team |  |  |  | 1 | 1
1007 | El-PS-HLO-3lmps-277v | IOU-NonDEER |  | LF Ballast: Electronic, Programmed Start, High LO, 3 lamps, 277 vac | Complete | 0 | 2021-08-11 15:24 | Updated to indicate claim/filing status | Deemed Ex Ante Team |  |  |  | 1 | 1
1007 | El-PS-HLO-3lmps-347v | IOU-NonDEER |  | LF Ballast: Electronic, Programmed Start, High LO, 3 lamps, 347 vac | Complete | 0 | 2021-08-11 15:24 | Updated to indicate claim/filing status | Deemed Ex Ante Team |  |  |  | 1 | 1
1007 | El-PS-HLO-4lmps-120/277v | IOU-NonDEER |  | LF Ballast: Electronic, Programmed Start, High LO, 4 lamps, 120/277 vac | Complete | 0 | 2021-08-11 15:24 | Updated to indicate claim/filing status | Deemed Ex Ante Team |  |  |  | 1 | 1
1007 | El-PS-HLO-4lmps-120/277v-Dim | IOU-NonDEER |  | LF Ballast: Electronic, Programmed Start, High LO, 4 lamps, 120/277 vac, Dim | Complete | 0 | 2021-08-11 15:24 | Updated to indicate claim/filing status | Deemed Ex Ante Team |  |  |  | 1 | 1
1007 | El-PS-HLO-4lmps-277v-Dim | IOU-NonDEER |  | LF Ballast: Electronic, Programmed Start, High LO, 4 lamps, 277 vac, Dim | Complete | 0 | 2021-08-11 15:24 | Updated to indicate claim/filing status | Deemed Ex Ante Team |  |  |  | 1 | 1
1007 | El-PS-HLO-Dim | ED-NonDEER |  | LF Ballast: Electronic, Programmed Start, High LO, Dim | Complete | 0 | 2021-08-11 15:24 | Updated to indicate claim/filing status | Deemed Ex Ante Team |  |  |  | 1 | 1
1007 | El-PS-NLO | ED-NonDEER |  | LF Ballast: Electronic, Programmed Start, Normal LO | Complete | 0 | 2021-08-11 15:24 | Updated to indicate claim/filing status | Deemed Ex Ante Team |  |  |  | 1 | 1
1007 | El-PS-NLO-1/2lmps-120/277v | IOU-NonDEER |  | LF Ballast: Electronic, Programmed Start, Normal LO, 1/2 lamps, 120/277 vac | Complete | 0 | 2021-08-11 15:24 | Updated to indicate claim/filing status | Deemed Ex Ante Team |  |  |  | 1 | 1
1007 | El-PS-NLO-1/2lmps-120/277v-Dim | IOU-NonDEER |  | LF Ballast: Electronic, Programmed Start, Normal LO, 1/2 lamps, 120/277 vac, Dim | Complete | 0 | 2021-08-11 15:24 | Updated to indicate claim/filing status | Deemed Ex Ante Team |  |  |  | 1 | 1
1007 | El-PS-NLO-1/2lmps-347v | IOU-NonDEER |  | LF Ballast: Electronic, Programmed Start, Normal LO, 1/2 lamps, 347 vac | Complete | 0 | 2021-08-11 15:24 | Updated to indicate claim/filing status | Deemed Ex Ante Team |  |  |  | 1 | 1
1007 | El-PS-NLO-1lmp-120/277v | IOU-NonDEER |  | LF Ballast: Electronic, Programmed Start, Normal LO, 1 lamp, 120/277 vac | Complete | 0 | 2021-08-11 15:24 | Updated to indicate claim/filing status | Deemed Ex Ante Team |  |  |  | 1 | 1
1007 | El-PS-NLO-1lmp-120/277v-Dim | IOU-NonDEER |  | LF Ballast: Electronic, Programmed Start, Normal LO, 1 lamp, 120/277 vac, Dim | Complete | 0 | 2021-08-11 15:24 | Updated to indicate claim/filing status | Deemed Ex Ante Team |  |  |  | 1 | 1
1007 | El-PS-NLO-1lmp-120v | IOU-NonDEER |  | LF Ballast: Electronic, Programmed Start, Normal LO, 1 lamp, 120 vac | Complete | 0 | 2021-08-11 15:24 | Updated to indicate claim/filing status | Deemed Ex Ante Team |  |  |  | 1 | 1
1007 | El-PS-NLO-1lmp-120v-Dim | IOU-NonDEER |  | LF Ballast: Electronic, Programmed Start, Normal LO, 1 lamp, 120 vac, Dim | Complete | 0 | 2021-08-11 15:24 | Updated to indicate claim/filing status | Deemed Ex Ante Team |  |  |  | 1 | 1
1007 | El-PS-NLO-1lmp-277v | IOU-NonDEER |  | LF Ballast: Electronic, Programmed Start, Normal LO, 1 lamp, 277 vac | Complete | 0 | 2021-08-11 15:24 | Updated to indicate claim/filing status | Deemed Ex Ante Team |  |  |  | 1 | 1
1007 | El-PS-NLO-1lmp-277v-Dim | IOU-NonDEER |  | LF Ballast: Electronic, Programmed Start, Normal LO, 1 lamp, 277 vac, Dim | Complete | 0 | 2021-08-11 15:24 | Updated to indicate claim/filing status | Deemed Ex Ante Team |  |  |  | 1 | 1
1007 | El-PS-NLO-2/3lmps-120/277v | IOU-NonDEER |  | LF Ballast: Electronic, Programmed Start, Normal LO, 2/3 lamps, 120/277 vac | Complete | 0 | 2021-08-11 15:24 | Updated to indicate claim/filing status | Deemed Ex Ante Team |  |  |  | 1 | 1
1007 | El-PS-NLO-2lmps-120/277v | IOU-NonDEER |  | LF Ballast: Electronic, Programmed Start, Normal LO, 2 lamps, 120/277 vac | Complete | 0 | 2021-08-11 15:24 | Updated to indicate claim/filing status | Deemed Ex Ante Team |  |  |  | 1 | 1
1007 | El-PS-NLO-2lmps-120/277v-Dim | IOU-NonDEER |  | LF Ballast: Electronic, Programmed Start, Normal LO, 2 lamps, 120/277 vac, Dim | Complete | 0 | 2021-08-11 15:24 | Updated to indicate claim/filing status | Deemed Ex Ante Team |  |  |  | 1 | 1
1007 | El-PS-NLO-2lmps-120v | IOU-NonDEER |  | LF Ballast: Electronic, Programmed Start, Normal LO, 2 lamps, 120 vac | Complete | 0 | 2021-08-11 15:24 | Updated to indicate claim/filing status | Deemed Ex Ante Team |  |  |  | 1 | 1
1007 | El-PS-NLO-2lmps-120v-Dim | IOU-NonDEER |  | LF Ballast: Electronic, Programmed Start, Normal LO, 2 lamps, 120 vac, Dim | Complete | 0 | 2021-08-11 15:24 | Updated to indicate claim/filing status | Deemed Ex Ante Team |  |  |  | 1 | 1
1007 | El-PS-NLO-2lmps-277v | IOU-NonDEER |  | LF Ballast: Electronic, Programmed Start, Normal LO, 2 lamps, 277 vac | Complete | 0 | 2021-08-11 15:24 | Updated to indicate claim/filing status | Deemed Ex Ante Team |  |  |  | 1 | 1
1007 | El-PS-NLO-2lmps-277v-Dim | IOU-NonDEER |  | LF Ballast: Electronic, Programmed Start, Normal LO, 2 lamps, 277 vac, Dim | Complete | 0 | 2021-08-11 15:24 | Updated to indicate claim/filing status | Deemed Ex Ante Team |  |  |  | 1 | 1
1007 | El-PS-NLO-2lmps-347v | IOU-NonDEER |  | LF Ballast: Electronic, Programmed Start, Normal LO, 2 lamps, 347 vac | Complete | 0 | 2021-08-11 15:24 | Updated to indicate claim/filing status | Deemed Ex Ante Team |  |  |  | 1 | 1
1007 | El-PS-NLO-2lmps-347v-Dim | IOU-NonDEER |  | LF Ballast: Electronic, Programmed Start, Normal LO, 2 lamps, 347 vac, Dim | Complete | 0 | 2021-08-11 15:24 | Updated to indicate claim/filing status | Deemed Ex Ante Team |  |  |  | 1 | 1
1007 | El-PS-NLO-3/4lmps-120/277v | IOU-NonDEER |  | LF Ballast: Electronic, Programmed Start, Normal LO, 3/4 lamps, 120/277 vac | Complete | 0 | 2021-08-11 15:24 | Updated to indicate claim/filing status | Deemed Ex Ante Team |  |  |  | 1 | 1
1007 | El-PS-NLO-3/4lmps-120v | IOU-NonDEER |  | LF Ballast: Electronic, Programmed Start, Normal LO, 3/4 lamps, 120 vac | Complete | 0 | 2021-08-11 15:24 | Updated to indicate claim/filing status | Deemed Ex Ante Team |  |  |  | 1 | 1
1007 | El-PS-NLO-3/4lmps-277v | IOU-NonDEER |  | LF Ballast: Electronic, Programmed Start, Normal LO, 3/4 lamps, 277 vac | Complete | 0 | 2021-08-11 15:24 | Updated to indicate claim/filing status | Deemed Ex Ante Team |  |  |  | 1 | 1
1007 | El-PS-NLO-3/4lmps-347v | IOU-NonDEER |  | LF Ballast: Electronic, Programmed Start, Normal LO, 3/4 lamps, 347 vac | Complete | 0 | 2021-08-11 15:24 | Updated to indicate claim/filing status | Deemed Ex Ante Team |  |  |  | 1 | 1
1007 | El-PS-NLO-3lmps-120/277v | IOU-NonDEER |  | LF Ballast: Electronic, Programmed Start, Normal LO, 3 lamps, 120/277 vac | Complete | 0 | 2021-08-11 15:24 | Updated to indicate claim/filing status | Deemed Ex Ante Team |  |  |  | 1 | 1
1007 | El-PS-NLO-3lmps-120/277v-Dim | IOU-NonDEER |  | LF Ballast: Electronic, Programmed Start, Normal LO, 3 lamps, 120/277 vac, Dim | Complete | 0 | 2021-08-11 15:24 | Updated to indicate claim/filing status | Deemed Ex Ante Team |  |  |  | 1 | 1
1007 | El-PS-NLO-3lmps-120v | IOU-NonDEER |  | LF Ballast: Electronic, Programmed Start, Normal LO, 3 lamps, 120 vac | Complete | 0 | 2021-08-11 15:24 | Updated to indicate claim/filing status | Deemed Ex Ante Team |  |  |  | 1 | 1
1007 | El-IS-NLO-1lmp-120v | IOU-NonDEER |  | LF Ballast: Electronic, Instant Start, Normal LO, 1 lamp, 120 vac | Complete | 0 | 2021-08-11 15:24 | Updated to indicate claim/filing status | Deemed Ex Ante Team |  |  |  | 1 | 1
1007 | El-IS-NLO-1lmp-120/277v | IOU-NonDEER |  | LF Ballast: Electronic, Instant Start, Normal LO, 1 lamp, 120/277 vac | Complete | 0 | 2021-08-11 15:24 | Updated to indicate claim/filing status | Deemed Ex Ante Team |  |  |  | 1 | 1
1007 | El-IS-NLO-1/2lmps-120/277v | IOU-NonDEER |  | LF Ballast: Electronic, Instant Start, Normal LO, 1/2 lamps, 120/277 vac | Complete | 0 | 2021-08-11 15:24 | Updated to indicate claim/filing status | Deemed Ex Ante Team |  |  |  | 1 | 1
1007 | El-IS-NLO | ED-NonDEER |  | LF Ballast: Electronic, Instant Start, Normal LO | Complete | 0 | 2021-08-11 15:24 | Updated to indicate claim/filing status | Deemed Ex Ante Team |  |  |  | 1 | 1
1007 | El-IS-HLO-Dim | ED-NonDEER |  | LF Ballast: Electronic, High Start, High LO, Dim | Complete | 0 | 2021-08-11 15:24 | Updated to indicate claim/filing status | Deemed Ex Ante Team |  |  |  | 1 | 1
1007 | El-IS-HLO-6lmps-120/277v-Dim | IOU-NonDEER |  | LF Ballast: Electronic, Instant Start, High LO, 6 lamps, 120/277 vac, Dim | Complete | 0 | 2021-08-11 15:24 | Updated to indicate claim/filing status | Deemed Ex Ante Team |  |  |  | 1 | 1
1007 | El-IS-HLO-6lmps-120/277v | IOU-NonDEER |  | LF Ballast: Electronic, Instant Start, High LO, 6 lamps, 120/277 vac | Complete | 0 | 2021-08-11 15:24 | Updated to indicate claim/filing status | Deemed Ex Ante Team |  |  |  | 1 | 1
1007 | El-IS-HLO-4lmps-480v | IOU-NonDEER |  | LF Ballast: Electronic, Instant Start, High LO, 4 lamps, 480 vac | Complete | 0 | 2021-08-11 15:24 | Updated to indicate claim/filing status | Deemed Ex Ante Team |  |  |  | 1 | 1
1007 | El-IS-NLO-1lmp-277v | IOU-NonDEER |  | LF Ballast: Electronic, Instant Start, Normal LO, 1 lamp, 277 vac | Complete | 0 | 2021-08-11 15:24 | Updated to indicate claim/filing status | Deemed Ex Ante Team |  |  |  | 1 | 1
1007 | El-IS-NLO-1lmp-347v | IOU-NonDEER |  | LF Ballast: Electronic, Instant Start, Normal LO, 1 lamp, 347 vac | Complete | 0 | 2021-08-11 15:24 | Updated to indicate claim/filing status | Deemed Ex Ante Team |  |  |  | 1 | 1
1007 | El-IS-HLO-4lmps-347v | IOU-NonDEER |  | LF Ballast: Electronic, Instant Start, High LO, 4 lamps, 347 vac | Complete | 0 | 2021-08-11 15:24 | Updated to indicate claim/filing status | Deemed Ex Ante Team |  |  |  | 1 | 1
1007 | El-IS-HLO-4lmps-277v | IOU-NonDEER |  | LF Ballast: Electronic, Instant Start, High LO, 4 lamps, 277 vac | Complete | 0 | 2021-08-11 15:24 | Updated to indicate claim/filing status | Deemed Ex Ante Team |  |  |  | 1 | 1
1007 | El-PS-HLO | ED-NonDEER |  | LF Ballast: Electronic, Programmed Start, High LO | Complete | 0 | 2021-08-11 15:24 | Updated to indicate claim/filing status | Deemed Ex Ante Team |  |  |  | 1 | 1
1007 | El-IS-HLO-4lmps-120v | IOU-NonDEER |  | LF Ballast: Electronic, Instant Start, High LO, 4 lamps, 120 vac | Complete | 0 | 2021-08-11 15:24 | Updated to indicate claim/filing status | Deemed Ex Ante Team |  |  |  | 1 | 1
1007 | El-IS-HLO-4lmps-120/277v | IOU-NonDEER |  | LF Ballast: Electronic, Instant Start, High LO, 4 lamps, 120/277 vac | Complete | 0 | 2021-08-11 15:24 | Updated to indicate claim/filing status | Deemed Ex Ante Team |  |  |  | 1 | 1
1007 | El-IS-HLO-3lmps-347v | IOU-NonDEER |  | LF Ballast: Electronic, Instant Start, High LO, 3 lamps, 347 vac | Complete | 0 | 2021-08-11 15:24 | Updated to indicate claim/filing status | Deemed Ex Ante Team |  |  |  | 1 | 1
1007 | El-IS-HLO-3lmps-277v | IOU-NonDEER |  | LF Ballast: Electronic, Instant Start, High LO, 3 lamps, 277 vac | Complete | 0 | 2021-08-11 15:24 | Updated to indicate claim/filing status | Deemed Ex Ante Team |  |  |  | 1 | 1
1007 | El-IS-HLO-3lmps-120v | IOU-NonDEER |  | LF Ballast: Electronic, Instant Start, High LO, 3 lamps, 120 vac | Complete | 0 | 2021-08-11 15:24 | Updated to indicate claim/filing status | Deemed Ex Ante Team |  |  |  | 1 | 1
1007 | El-IS-HLO-3lmps-120/277v | IOU-NonDEER |  | LF Ballast: Electronic, Instant Start, High LO, 3 lamps, 120/277 vac | Complete | 0 | 2021-08-11 15:24 | Updated to indicate claim/filing status | Deemed Ex Ante Team |  |  |  | 1 | 1
1007 | El-IS-HLO-3/4lmps-347v | IOU-NonDEER |  | LF Ballast: Electronic, Instant Start, High LO, 3/4 lamps, 347 vac | Complete | 0 | 2021-08-11 15:24 | Updated to indicate claim/filing status | Deemed Ex Ante Team |  |  |  | 1 | 1
1007 | El-IS-HLO-3/4lmps-277v | IOU-NonDEER |  | LF Ballast: Electronic, Instant Start, High LO, 3/4 lamps, 277 vac | Complete | 0 | 2021-08-11 15:24 | Updated to indicate claim/filing status | Deemed Ex Ante Team |  |  |  | 1 | 1
1007 | El-IS-HLO-3/4lmps-120v | IOU-NonDEER |  | LF Ballast: Electronic, Instant Start, High LO, 3/4 lamps, 120 vac | Complete | 0 | 2021-08-11 15:24 | Updated to indicate claim/filing status | Deemed Ex Ante Team |  |  |  | 1 | 1
1007 | El-IS-HLO-3/4lmps-120/277v | IOU-NonDEER |  | LF Ballast: Electronic, Instant Start, High LO, 3/4 lamps, 120/277 vac | Complete | 0 | 2021-08-11 15:24 | Updated to indicate claim/filing status | Deemed Ex Ante Team |  |  |  | 1 | 1
1007 | El-IS-HLO-2lmps-347v | IOU-NonDEER |  | LF Ballast: Electronic, Instant Start, High LO, 2 lamps, 347 vac | Complete | 0 | 2021-08-11 15:24 | Updated to indicate claim/filing status | Deemed Ex Ante Team |  |  |  | 1 | 1
1007 | El-IS-HLO-2lmps-277v | IOU-NonDEER |  | LF Ballast: Electronic, Instant Start, High LO, 2 lamps, 277 vac | Complete | 0 | 2021-08-11 15:24 | Updated to indicate claim/filing status | Deemed Ex Ante Team |  |  |  | 1 | 1
1007 | El-IS-HLO-2lmps-120v | IOU-NonDEER |  | LF Ballast: Electronic, Instant Start, High LO, 2 lamps, 120 vac | Complete | 0 | 2021-08-11 15:24 | Updated to indicate claim/filing status | Deemed Ex Ante Team |  |  |  | 1 | 1
1007 | El-IS-HLO-2lmps-120/277v | IOU-NonDEER |  | LF Ballast: Electronic, Instant Start, High LO, 2 lamps, 120/277 vac | Complete | 0 | 2021-08-11 15:24 | Updated to indicate claim/filing status | Deemed Ex Ante Team |  |  |  | 1 | 1
1007 | El-IS-HLO-2/3lmps-347v | IOU-NonDEER |  | LF Ballast: Electronic, Instant Start, High LO, 2/3 lamps, 347 vac | Complete | 0 | 2021-08-11 15:24 | Updated to indicate claim/filing status | Deemed Ex Ante Team |  |  |  | 1 | 1
1007 | El-IS-HLO-2/3lmps-277v | IOU-NonDEER |  | LF Ballast: Electronic, Instant Start, High LO, 2/3 lamps, 277 vac | Complete | 0 | 2021-08-11 15:24 | Updated to indicate claim/filing status | Deemed Ex Ante Team |  |  |  | 1 | 1
1007 | El-IS-HLO-2/3lmps-120v | IOU-NonDEER |  | LF Ballast: Electronic, Instant Start, High LO, 2/3 lamps, 120 vac | Complete | 0 | 2021-08-11 15:24 | Updated to indicate claim/filing status | Deemed Ex Ante Team |  |  |  | 1 | 1
1007 | El-IS-HLO-2/3lmps-120/277v | IOU-NonDEER |  | LF Ballast: Electronic, Instant Start, High LO, 2/3 lamps, 120/277 vac | Complete | 0 | 2021-08-11 15:24 | Updated to indicate claim/filing status | Deemed Ex Ante Team |  |  |  | 1 | 1
1007 | El-IS-HLO-1lmp-347v | IOU-NonDEER |  | LF Ballast: Electronic, Instant Start, High LO, 1 lamp, 347 vac | Complete | 0 | 2021-08-11 15:24 | Updated to indicate claim/filing status | Deemed Ex Ante Team |  |  |  | 1 | 1
1007 | El-IS-HLO-1lmp-277v | IOU-NonDEER |  | LF Ballast: Electronic, Instant Start, High LO, 1 lamp, 277 vac | Complete | 0 | 2021-08-11 15:24 | Updated to indicate claim/filing status | Deemed Ex Ante Team |  |  |  | 1 | 1
1007 | El-IS-HLO-1lmp-120v | IOU-NonDEER |  | LF Ballast: Electronic, Instant Start, High LO, 1 lamp, 120 vac | Complete | 0 | 2021-08-11 15:24 | Updated to indicate claim/filing status | Deemed Ex Ante Team |  |  |  | 1 | 1
1007 | El-IS-HLO-1lmp-120/277v | IOU-NonDEER |  | LF Ballast: Electronic, Instant Start, High LO, 1 lamp, 120/277 vac | Complete | 0 | 2021-08-11 15:24 | Updated to indicate claim/filing status | Deemed Ex Ante Team |  |  |  | 1 | 1
1007 | El-IS-NLO-2/3/4lmps-120v | IOU-NonDEER |  | LF Ballast: Electronic, Instant Start, Normal LO, 2/3/4 lamps, 120 vac | Complete | 0 | 2021-08-11 15:24 | Updated to indicate claim/filing status | Deemed Ex Ante Team |  |  |  | 1 | 1
1007 | El-IS-HLO-1/2lmps-120v | IOU-NonDEER |  | LF Ballast: Electronic, Instant Start, High LO, 1/2 lamps, 120 vac | Complete | 0 | 2021-08-11 15:24 | Updated to indicate claim/filing status | Deemed Ex Ante Team |  |  |  | 1 | 1
1007 | El-IS-HLO-1/2lmps-120/277v | IOU-NonDEER |  | LF Ballast: Electronic, Instant Start, High LO, 1/2 lamps, 120/277 vac | Complete | 0 | 2021-08-11 15:24 | Updated to indicate claim/filing status | Deemed Ex Ante Team |  |  |  | 1 | 1
1007 | El-IS-NLO-2/3/4lmps-277v | IOU-NonDEER |  | LF Ballast: Electronic, Instant Start, Normal LO, 2/3/4 lamps, 277 vac | Complete | 0 | 2021-08-11 15:24 | Updated to indicate claim/filing status | Deemed Ex Ante Team |  |  |  | 1 | 1
1007 | El-IS-NLO-2/3lmps-120/277v | IOU-NonDEER |  | LF Ballast: Electronic, Instant Start, Normal LO, 2/3 lamps, 120/277 vac | Complete | 0 | 2021-08-11 15:24 | Updated to indicate claim/filing status | Deemed Ex Ante Team |  |  |  | 1 | 1
1007 | El-IS-NLO-2/3lmps-120v | IOU-NonDEER |  | LF Ballast: Electronic, Instant Start, Normal LO, 2/3 lamps, 120 vac | Complete | 0 | 2021-08-11 15:24 | Updated to indicate claim/filing status | Deemed Ex Ante Team |  |  |  | 1 | 1
1007 | El-IS-NLO-2/3lmps-277v | IOU-NonDEER |  | LF Ballast: Electronic, Instant Start, Normal LO, 2/3 lamps, 277 vac | Complete | 0 | 2021-08-11 15:24 | Updated to indicate claim/filing status | Deemed Ex Ante Team |  |  |  | 1 | 1
1007 | El-IS-NLO-2/3lmps-347v | IOU-NonDEER |  | LF Ballast: Electronic, Instant Start, Normal LO, 2/3 lamps, 347 vac | Complete | 0 | 2021-08-11 15:24 | Updated to indicate claim/filing status | Deemed Ex Ante Team |  |  |  | 1 | 1
1007 | El-IS-NLO-2lmps-120/277v | IOU-NonDEER |  | LF Ballast: Electronic, Instant Start, Normal LO, 2 lamps, 120/277 vac | Complete | 0 | 2021-08-11 15:24 | Updated to indicate claim/filing status | Deemed Ex Ante Team |  |  |  | 1 | 1
1007 | El-IS-NLO-2lmps-120v | IOU-NonDEER |  | LF Ballast: Electronic, Instant Start, Normal LO, 2 lamps, 120 vac | Complete | 0 | 2021-08-11 15:24 | Updated to indicate claim/filing status | Deemed Ex Ante Team |  |  |  | 1 | 1
1007 | El-IS-HLO | ED-NonDEER |  | LF Ballast: Electronic, Instant Start, High LO | Complete | 0 | 2021-08-11 15:24 | Updated to indicate claim/filing status | Deemed Ex Ante Team |  |  |  | 1 | 1
1007 | El-PS-NLO-3lmps-120v-Dim | IOU-NonDEER |  | LF Ballast: Electronic, Programmed Start, Normal LO, 3 lamps, 120 vac, Dim | Complete | 0 | 2021-08-11 15:24 | Updated to indicate claim/filing status | Deemed Ex Ante Team |  |  |  | 1 | 1
1007 | El-IS-NLO-2lmps-277v | IOU-NonDEER |  | LF Ballast: Electronic, Instant Start, Normal LO, 2 lamps, 277 vac | Complete | 0 | 2021-08-11 15:24 | Updated to indicate claim/filing status | Deemed Ex Ante Team |  |  |  | 1 | 1
1008 | LFLmpBlst-T8-48in-28w+El-PS-HLO(92w) | IOU-NonDEER |  | LF lamp and ballast: LF lamp: T8, 48 inch, 28W, 2585 lm, CRI = 85, rated life = 24000 hours (3): LF Ballast: Electronic, Programmed Start, High LO (1); Total Watts = 92 | Complete | 0 | 2021-08-11 15:24 | Updated to indicate claim/filing status | Deemed Ex Ante Team |  |  |  | 1 | 1
1008 | LFLmpBlst-Circ12-12in-32w+MagES-RS-NLO(64w) | IOU-NonDEER |  | LF lamp and ballast: LF lamp: Circ12, 12 inch, 32W, 1200 lm (2): LF Ballast: Energy Saver Magnetic (EPACT compliant), Rapid Start, Normal LO (1); Total Watts = 64 | Complete | 0 | 2021-08-11 15:24 | Updated to indicate claim/filing status | Deemed Ex Ante Team |  |  |  | 1 | 1
1008 | LFLmpBlst-T10-48in-40w+MagStd-RS-NLO(51w) | ED-NonDEER |  | LF lamp and ballast: LF lamp: T10, 48 inch, 40W, 2750 lm, CRI = 60, rated life = 9000 hours (1): LF Ballast: Standard Magnetic (pre-EPACT), Rapid Start, Normal LO (1); Total Watts = 51 | Complete | 0 | 2021-08-11 15:24 | Updated to indicate claim/filing status | Deemed Ex Ante Team |  |  |  | 1 | 1
1008 | LFLmpBlst-T12-18in-15w+MagStd-RS-NLO(19w) | ED-NonDEER |  | LF lamp and ballast: LF lamp: T12, 18 inch, 15W, 830 lm, CRI = 60, rated life = 9000 hours (1): LF Ballast: Standard Magnetic (pre-EPACT), Rapid Start, Normal LO (1); Total Watts = 19 | Complete | 0 | 2021-08-11 15:24 | Updated to indicate claim/filing status | Deemed Ex Ante Team |  |  |  | 1 | 1
1008 | LFLmpBlst-T12-18in-15w+MagStd-RS-NLO(36w) | ED-NonDEER |  | LF lamp and ballast: LF lamp: T12, 18 inch, 15W, 830 lm, CRI = 60, rated life = 9000 hours (2): LF Ballast: Standard Magnetic (pre-EPACT), Rapid Start, Normal LO (1); Total Watts = 36 | Complete | 0 | 2021-08-11 15:24 | Updated to indicate claim/filing status | Deemed Ex Ante Team |  |  |  | 1 | 1
1008 | LFLmpBlst-T12-24in-20w+MagStd-RS-NLO(112w) | ED-NonDEER |  | LF lamp and ballast: LF lamp: T12, 24 inch, 20W, 1050 lm, CRI = 60, rated life = 9000 hours (4): LF Ballast: Standard Magnetic (pre-EPACT), Rapid Start, Normal LO (2); Total Watts = 112 | Complete | 0 | 2021-08-11 15:24 | Updated to indicate claim/filing status | Deemed Ex Ante Team |  |  |  | 1 | 1
1008 | LFLmpBlst-T12-24in-20w+MagStd-RS-NLO(146w) | ED-NonDEER |  | LF lamp and ballast: LF lamp: T12, 24 inch, 20W, 1050 lm, CRI = 60, rated life = 9000 hours (6): LF Ballast: Standard Magnetic (pre-EPACT), Rapid Start, Normal LO (3); Total Watts = 146 | Complete | 0 | 2021-08-11 15:24 | Updated to indicate claim/filing status | Deemed Ex Ante Team |  |  |  | 1 | 1
1008 | LFLmpBlst-T12-24in-20w+MagStd-RS-NLO(28w) | ED-NonDEER |  | LF lamp and ballast: LF lamp: T12, 24 inch, 20W, 1050 lm, CRI = 60, rated life = 9000 hours (1): LF Ballast: Standard Magnetic (pre-EPACT), Rapid Start, Normal LO (1); Total Watts = 28 | Complete | 0 | 2021-08-11 15:24 | Updated to indicate claim/filing status | Deemed Ex Ante Team |  |  |  | 1 | 1
1008 | LFLmpBlst-T12-24in-20w+MagStd-RS-NLO(38w) | IOU-NonDeer |  | LF lamp and ballast: LF lamp: T12, 24 inch, 20W, 1050 lm, CRI = 60, rated life = 9000 hours (2): LF Ballast: Standard Magnetic (pre-EPACT), Rapid Start, Normal LO (1); Total Watts = 38 | Complete | 0 | 2021-08-11 15:24 | Updated to indicate claim/filing status | Deemed Ex Ante Team |  |  |  | 1 | 1
1008 | LFLmpBlst-T12-24in-20w+MagStd-RS-NLO(56w) | ED-NonDEER |  | LF lamp and ballast: LF lamp: T12, 24 inch, 20W, 1050 lm, CRI = 60, rated life = 9000 hours (2): LF Ballast: Standard Magnetic (pre-EPACT), Rapid Start, Normal LO (1); Total Watts = 56 | Complete | 0 | 2021-08-11 15:24 | Updated to indicate claim/filing status | Deemed Ex Ante Team |  |  |  | 1 | 1
1008 | LFLmpBlst-T12-24in-20w+MagStd-RS-NLO(62w) | ED-NonDEER |  | LF lamp and ballast: LF lamp: T12, 24 inch, 20W, 1050 lm, CRI = 60, rated life = 9000 hours (3): LF Ballast: Standard Magnetic (pre-EPACT), Rapid Start, Normal LO (1); Total Watts = 62 | Complete | 0 | 2021-08-11 15:24 | Updated to indicate claim/filing status | Deemed Ex Ante Team |  |  |  | 1 | 1
1008 | LFLmpBlst-T12-24in-20w+MagStd-RS-NLO(68w) | IOU-NonDeer |  | LF lamp and ballast: LF lamp: T12, 24 inch, 20W, 1050 lm, CRI = 60, rated life = 9000 hours (3): LF Ballast: Standard Magnetic (pre-EPACT), Rapid Start, Normal LO (1); Total Watts = 68 | Complete | 0 | 2021-08-11 15:24 | Updated to indicate claim/filing status | Deemed Ex Ante Team |  |  |  | 1 | 1
1008 | LFLmpBlst-T12-24in-20w+MagStd-RS-NLO-Del(38w) | IOU-NonDeer |  | LF lamp and ballast: LF lamp: T12, 24 inch, 20W, 1050 lm, CRI = 60, rated life = 9000 hours (2): LF Ballast: Standard Magnetic (pre-EPACT), Rapid Start, Normal LO (1); Delamped; Total Watts = 38 | Complete | 0 | 2021-08-11 15:24 | Updated to indicate claim/filing status | Deemed Ex Ante Team |  |  |  | 1 | 1
1008 | LFLmpBlst-T12-24in-35w+MagStd-RS-NLO(62w) | ED-NonDEER |  | LF lamp and ballast: LF lamp: T12, 24 inch, 35W, 1650 lm, CRI = 60, rated life = 9000 hours (1): LF Ballast: Standard Magnetic (pre-EPACT), Rapid Start, Normal LO (1); Total Watts = 62 | Complete | 0 | 2021-08-11 15:24 | Updated to indicate claim/filing status | Deemed Ex Ante Team |  |  |  | 1 | 1
1008 | LFLmpBlst-T12-24in-35w+MagStd-RS-NLO(90w) | ED-NonDEER |  | LF lamp and ballast: LF lamp: T12, 24 inch, 35W, 1650 lm, CRI = 60, rated life = 9000 hours (2): LF Ballast: Standard Magnetic (pre-EPACT), Rapid Start, Normal LO (1); Total Watts = 90 | Complete | 0 | 2021-08-11 15:24 | Updated to indicate claim/filing status | Deemed Ex Ante Team |  |  |  | 1 | 1
1008 | LFLmpBlst-T12-36in-25w+El-RS-NLO(26w) | ED-NonDEER |  | LF lamp and ballast: LF lamp: T12, 36 inch, 25W, 1650 lm, CRI = 60, rated life = 18000 hours (1): LF Ballast: Electronic, Rapid Start, Normal LO (1); Total Watts = 26 | Complete | 0 | 2021-08-11 15:24 | Updated to indicate claim/filing status | Deemed Ex Ante Team |  |  |  | 1 | 1
1008 | LFLmpBlst-T12-36in-25w+El-RS-NLO(50w) | ED-NonDEER |  | LF lamp and ballast: LF lamp: T12, 36 inch, 25W, 1650 lm, CRI = 60, rated life = 18000 hours (2): LF Ballast: Electronic, Rapid Start, Normal LO (1); Total Watts = 50 | Complete | 0 | 2021-08-11 15:24 | Updated to indicate claim/filing status | Deemed Ex Ante Team |  |  |  | 1 | 1
1008 | LFLmpBlst-T12-36in-25w+MagES-RS-NLO(198w) | ED-NonDEER |  | LF lamp and ballast: LF lamp: T12, 36 inch, 25W, 1650 lm, CRI = 60, rated life = 18000 hours (6): LF Ballast: Energy Saver Magnetic (EPACT compliant), Rapid Start, Normal LO (3); Total Watts = 198 | Complete | 0 | 2021-08-11 15:24 | Updated to indicate claim/filing status | Deemed Ex Ante Team |  |  |  | 1 | 1
1008 | LFLmpBlst-T12-36in-25w+MagES-RS-NLO(33w) | ED-NonDEER |  | LF lamp and ballast: LF lamp: T12, 36 inch, 25W, 1650 lm, CRI = 60, rated life = 18000 hours (1): LF Ballast: Energy Saver Magnetic (EPACT compliant), Rapid Start, Normal LO (0.5); Total Watts = 33 | Complete | 0 | 2021-08-11 15:24 | Updated to indicate claim/filing status | Deemed Ex Ante Team |  |  |  | 1 | 1
1008 | LFLmpBlst-T12-36in-25w+MagES-RS-NLO(66w) | ED-NonDEER |  | LF lamp and ballast: LF lamp: T12, 36 inch, 25W, 1650 lm, CRI = 60, rated life = 18000 hours (2): LF Ballast: Energy Saver Magnetic (EPACT compliant), Rapid Start, Normal LO (1); Total Watts = 66 | Complete | 0 | 2021-08-11 15:24 | Updated to indicate claim/filing status | Deemed Ex Ante Team |  |  |  | 1 | 1
1008 | LFLmpBlst-T12-36in-25w+MagStd-RS-NLO(115w) | ED-NonDEER |  | LF lamp and ballast: LF lamp: T12, 36 inch, 25W, 1650 lm, CRI = 60, rated life = 18000 hours (3): LF Ballast: Standard Magnetic (pre-EPACT), Rapid Start, Normal LO (2); Total Watts = 115 | Complete | 0 | 2021-08-11 15:24 | Updated to indicate claim/filing status | Deemed Ex Ante Team |  |  |  | 1 | 1
1008 | LFLmpBlst-T12-36in-25w+MagStd-RS-NLO(37w) | ED-NonDEER |  | LF lamp and ballast: LF lamp: T12, 36 inch, 25W, 1650 lm, CRI = 60, rated life = 18000 hours (1): LF Ballast: Standard Magnetic (pre-EPACT), Rapid Start, Normal LO (0.5); Total Watts = 37 | Complete | 0 | 2021-08-11 15:24 | Updated to indicate claim/filing status | Deemed Ex Ante Team |  |  |  | 1 | 1
1008 | LFLmpBlst-T12-36in-25w+MagStd-RS-NLO(42w) | ED-NonDEER |  | LF lamp and ballast: LF lamp: T12, 36 inch, 25W, 1650 lm, CRI = 60, rated life = 18000 hours (1): LF Ballast: Standard Magnetic (pre-EPACT), Rapid Start, Normal LO (1); Total Watts = 42 | Complete | 0 | 2021-08-11 15:24 | Updated to indicate claim/filing status | Deemed Ex Ante Team |  |  |  | 1 | 1
1008 | LFLmpBlst-T12-36in-25w+MagStd-RS-NLO(73w) | ED-NonDEER |  | LF lamp and ballast: LF lamp: T12, 36 inch, 25W, 1650 lm, CRI = 60, rated life = 18000 hours (2): LF Ballast: Standard Magnetic (pre-EPACT), Rapid Start, Normal LO (1); Total Watts = 73 | Complete | 0 | 2021-08-11 15:24 | Updated to indicate claim/filing status | Deemed Ex Ante Team |  |  |  | 1 | 1
1008 | LFLmpBlst-T12-36in-25w+MagStd-RS-NLO-Del(73w) | IOU-NonDeer |  | LF lamp and ballast: LF lamp: T12, 36 inch, 25W, 1650 lm, CRI = 60, rated life = 18000 hours (2): LF Ballast: Standard Magnetic (pre-EPACT), Rapid Start, Normal LO (2); Delamped; Total Watts = 73 | Complete | 0 | 2021-08-11 15:24 | Updated to indicate claim/filing status | Deemed Ex Ante Team |  |  |  | 1 | 1
1008 | LFLmpBlst-T12-36in-30w+El-RS-NLO(31w) | ED-NonDEER |  | LF lamp and ballast: LF lamp: T12, 36 inch, 30W, 1900 lm, CRI = 60, rated life = 18000 hours (1): LF Ballast: Electronic, Rapid Start, Normal LO (1); Total Watts = 31 | Complete | 0 | 2021-08-11 15:24 | Updated to indicate claim/filing status | Deemed Ex Ante Team |  |  |  | 1 | 1
1008 | LFLmpBlst-T12-36in-30w+El-RS-NLO(58w) | ED-NonDEER |  | LF lamp and ballast: LF lamp: T12, 36 inch, 30W, 1900 lm, CRI = 60, rated life = 18000 hours (2): LF Ballast: Electronic, Rapid Start, Normal LO (1); Total Watts = 58 | Complete | 0 | 2021-08-11 15:24 | Updated to indicate claim/filing status | Deemed Ex Ante Team |  |  |  | 1 | 1
1008 | LFLmpBlst-T12-36in-30w+El-RS-RLO(116w) | ED-NonDEER |  | LF lamp and ballast: LF lamp: T12, 36 inch, 30W, 1900 lm, CRI = 60, rated life = 18000 hours (4): LF Ballast: Electronic, Rapid Start, Reduced LO (2); Total Watts = 116 | Complete | 0 | 2021-08-11 15:24 | Updated to indicate claim/filing status | Deemed Ex Ante Team |  |  |  | 1 | 1
1008 | LFLmpBlst-T12-36in-30w+MagES-RS-NLO(120w) | ED-NonDEER |  | LF lamp and ballast: LF lamp: T12, 36 inch, 30W, 1900 lm, CRI = 60, rated life = 18000 hours (3): LF Ballast: Energy Saver Magnetic (EPACT compliant), Rapid Start, Normal LO (2); Total Watts = 120 | Complete | 0 | 2021-08-11 15:24 | Updated to indicate claim/filing status | Deemed Ex Ante Team |  |  |  | 1 | 1
1008 | LFLmpBlst-T12-36in-30w+MagES-RS-NLO(148w) | ED-NonDEER |  | LF lamp and ballast: LF lamp: T12, 36 inch, 30W, 1900 lm, CRI = 60, rated life = 18000 hours (4): LF Ballast: Energy Saver Magnetic (EPACT compliant), Rapid Start, Normal LO (2); Total Watts = 148 | Complete | 0 | 2021-08-11 15:24 | Updated to indicate claim/filing status | Deemed Ex Ante Team |  |  |  | 1 | 1
1008 | LFLmpBlst-T12-36in-30w+MagES-RS-NLO(342w) | ED-NonDEER |  | LF lamp and ballast: LF lamp: T12, 36 inch, 30W, 1900 lm, CRI = 60, rated life = 18000 hours (6): LF Ballast: Energy Saver Magnetic (EPACT compliant), Rapid Start, Normal LO (3); Total Watts = 342 | Complete | 0 | 2021-08-11 15:24 | Updated to indicate claim/filing status | Deemed Ex Ante Team |  |  |  | 1 | 1
1008 | LFLmpBlst-T12-36in-30w+MagES-RS-NLO(37w) | ED-NonDEER |  | LF lamp and ballast: LF lamp: T12, 36 inch, 30W, 1900 lm, CRI = 60, rated life = 18000 hours (1): LF Ballast: Energy Saver Magnetic (EPACT compliant), Rapid Start, Normal LO (0.5); Total Watts = 37 | Complete | 0 | 2021-08-11 15:24 | Updated to indicate claim/filing status | Deemed Ex Ante Team |  |  |  | 1 | 1
1008 | LFLmpBlst-T12-36in-30w+MagES-RS-NLO(74w) | ED-NonDEER |  | LF lamp and ballast: LF lamp: T12, 36 inch, 30W, 1900 lm, CRI = 60, rated life = 18000 hours (2): LF Ballast: Energy Saver Magnetic (EPACT compliant), Rapid Start, Normal LO (1); Total Watts = 74 | Complete | 0 | 2021-08-11 15:24 | Updated to indicate claim/filing status | Deemed Ex Ante Team |  |  |  | 1 | 1
1008 | LFLmpBlst-T12-36in-30w+MagStd-RS-NLO(127w) | ED-NonDEER |  | LF lamp and ballast: LF lamp: T12, 36 inch, 30W, 1900 lm, CRI = 60, rated life = 18000 hours (3): LF Ballast: Standard Magnetic (pre-EPACT), Rapid Start, Normal LO (2); Total Watts = 127 | Complete | 0 | 2021-08-11 15:24 | Updated to indicate claim/filing status | Deemed Ex Ante Team |  |  |  | 1 | 1
1008 | LFLmpBlst-T12-36in-30w+MagStd-RS-NLO(162w) | ED-NonDEER |  | LF lamp and ballast: LF lamp: T12, 36 inch, 30W, 1900 lm, CRI = 60, rated life = 18000 hours (4): LF Ballast: Standard Magnetic (pre-EPACT), Rapid Start, Normal LO (2); Total Watts = 162 | Complete | 0 | 2021-08-11 15:24 | Updated to indicate claim/filing status | Deemed Ex Ante Team |  |  |  | 1 | 1
1008 | LFLmpBlst-T12-36in-30w+MagStd-RS-NLO(41w) | ED-NonDEER |  | LF lamp and ballast: LF lamp: T12, 36 inch, 30W, 1900 lm, CRI = 60, rated life = 18000 hours (1): LF Ballast: Standard Magnetic (pre-EPACT), Rapid Start, Normal LO (0.5); Total Watts = 41 | Complete | 0 | 2021-08-11 15:24 | Updated to indicate claim/filing status | Deemed Ex Ante Team |  |  |  | 1 | 1
1008 | LFLmpBlst-T12-36in-30w+MagStd-RS-NLO(46w) | ED-NonDEER |  | LF lamp and ballast: LF lamp: T12, 36 inch, 30W, 1900 lm, CRI = 60, rated life = 18000 hours (1): LF Ballast: Standard Magnetic (pre-EPACT), Rapid Start, Normal LO (1); Total Watts = 46 | Complete | 0 | 2021-08-11 15:24 | Updated to indicate claim/filing status | Deemed Ex Ante Team |  |  |  | 1 | 1
1008 | LFLmpBlst-T12-36in-30w+MagStd-RS-NLO(81w) | ED-NonDEER |  | LF lamp and ballast: LF lamp: T12, 36 inch, 30W, 1900 lm, CRI = 60, rated life = 18000 hours (2): LF Ballast: Standard Magnetic (pre-EPACT), Rapid Start, Normal LO (1); Total Watts = 81 | Complete | 0 | 2021-08-11 15:24 | Updated to indicate claim/filing status | Deemed Ex Ante Team |  |  |  | 1 | 1
1008 | LFLmpBlst-T12-36in-50w+MagStd-RS-NLO(114w) | ED-NonDEER |  | LF lamp and ballast: LF lamp: T12, 36 inch, 50W, 2450 lm, CRI = 60, rated life = 18000 hours (2): LF Ballast: Standard Magnetic (pre-EPACT), Rapid Start, Normal LO (1); Total Watts = 114 | Complete | 0 | 2021-08-11 15:24 | Updated to indicate claim/filing status | Deemed Ex Ante Team |  |  |  | 1 | 1
1008 | LFLmpBlst-T12-36in-50w+MagStd-RS-NLO(70w) | ED-NonDEER |  | LF lamp and ballast: LF lamp: T12, 36 inch, 50W, 2450 lm, CRI = 60, rated life = 18000 hours (1): LF Ballast: Standard Magnetic (pre-EPACT), Rapid Start, Normal LO (1); Total Watts = 70 | Complete | 0 | 2021-08-11 15:24 | Updated to indicate claim/filing status | Deemed Ex Ante Team |  |  |  | 1 | 1
1008 | LFLmpBlst-T12-42in-55w+MagStd-RS-NLO(135w) | ED-NonDEER |  | LF lamp and ballast: LF lamp: T12, 42 inch, 55W, 2610 lm, CRI = 60, rated life = 20000 hours (2): LF Ballast: Standard Magnetic (pre-EPACT), Rapid Start, Normal LO (1); Total Watts = 135 | Complete | 0 | 2021-08-11 15:24 | Updated to indicate claim/filing status | Deemed Ex Ante Team |  |  |  | 1 | 1
1008 | LFLmpBlst-T12-42in-55w+MagStd-RS-NLO(215w) | ED-NonDEER |  | LF lamp and ballast: LF lamp: T12, 42 inch, 55W, 2610 lm, CRI = 60, rated life = 20000 hours (3): LF Ballast: Standard Magnetic (pre-EPACT), Rapid Start, Normal LO (2); Total Watts = 215 | Complete | 0 | 2021-08-11 15:24 | Updated to indicate claim/filing status | Deemed Ex Ante Team |  |  |  | 1 | 1
1008 | LFLmpBlst-T12-48in-110w+MagStd-RS-NLO(135w) | ED-NonDEER |  | LF lamp and ballast: LF lamp: T12, 48 inch, 110W, 4950 lm, CRI = 60, rated life = 20000 hours (1): LF Ballast: Standard Magnetic (pre-EPACT), Rapid Start, Normal LO (1); Total Watts = 135 | Complete | 0 | 2021-08-11 15:24 | Updated to indicate claim/filing status | Deemed Ex Ante Team |  |  |  | 1 | 1
1008 | LFLmpBlst-T12-48in-110w+MagStd-RS-NLO(242w) | ED-NonDEER |  | LF lamp and ballast: LF lamp: T12, 48 inch, 110W, 4950 lm, CRI = 60, rated life = 20000 hours (2): LF Ballast: Standard Magnetic (pre-EPACT), Rapid Start, Normal LO (1); Total Watts = 242 | Complete | 0 | 2021-08-11 15:24 | Updated to indicate claim/filing status | Deemed Ex Ante Team |  |  |  | 1 | 1
1008 | LFLmpBlst-T12-48in-110w+MagStd-RS-NLO(377w) | ED-NonDEER |  | LF lamp and ballast: LF lamp: T12, 48 inch, 110W, 4950 lm, CRI = 60, rated life = 20000 hours (3): LF Ballast: Standard Magnetic (pre-EPACT), Rapid Start, Normal LO (2); Total Watts = 377 | Complete | 0 | 2021-08-11 15:24 | Updated to indicate claim/filing status | Deemed Ex Ante Team |  |  |  | 1 | 1
1008 | LFLmpBlst-T12-48in-110w+MagStd-RS-NLO(484w) | ED-NonDEER |  | LF lamp and ballast: LF lamp: T12, 48 inch, 110W, 4950 lm, CRI = 60, rated life = 20000 hours (4): LF Ballast: Standard Magnetic (pre-EPACT), Rapid Start, Normal LO (2); Total Watts = 484 | Complete | 0 | 2021-08-11 15:24 | Updated to indicate claim/filing status | Deemed Ex Ante Team |  |  |  | 1 | 1
1008 | LFLmpBlst-T12-48in-25w+El-IS-NLO(25w) | ED-NonDEER |  | LF lamp and ballast: LF lamp: T12, 48 inch, 25W, 1660 lm, CRI = 60, rated life = 20000 hours (1): LF Ballast: Electronic, Instant Start, Normal LO (1); Total Watts = 25 | Complete | 0 | 2021-08-11 15:24 | Updated to indicate claim/filing status | Deemed Ex Ante Team |  |  |  | 1 | 1
1008 | LFLmpBlst-T12-48in-25w+El-IS-RLO(19w) | ED-NonDEER |  | LF lamp and ballast: LF lamp: T12, 48 inch, 25W, 1660 lm, CRI = 60, rated life = 20000 hours (1): LF Ballast: Electronic, Instant Start, Reduced LO (0.5); Total Watts = 19 | Complete | 0 | 2021-08-11 15:24 | Updated to indicate claim/filing status | Deemed Ex Ante Team |  |  |  | 1 | 1
1008 | LFLmpBlst-T12-48in-25w+El-IS-RLO(20w) | ED-NonDEER |  | LF lamp and ballast: LF lamp: T12, 48 inch, 25W, 1660 lm, CRI = 60, rated life = 20000 hours (1): LF Ballast: Electronic, Instant Start, Reduced LO (0.33); Total Watts = 20 | Complete | 0 | 2021-08-11 15:24 | Updated to indicate claim/filing status | Deemed Ex Ante Team |  |  |  | 1 | 1
1008 | LFLmpBlst-T12-48in-25w+El-IS-RLO(39w) | ED-NonDEER |  | LF lamp and ballast: LF lamp: T12, 48 inch, 25W, 1660 lm, CRI = 60, rated life = 20000 hours (2): LF Ballast: Electronic, Instant Start, Reduced LO (1); Total Watts = 39 | Complete | 0 | 2021-08-11 15:24 | Updated to indicate claim/filing status | Deemed Ex Ante Team |  |  |  | 1 | 1
1008 | LFLmpBlst-T12-48in-25w+El-IS-RLO(40w) | ED-NonDEER |  | LF lamp and ballast: LF lamp: T12, 48 inch, 25W, 1660 lm, CRI = 60, rated life = 20000 hours (2): LF Ballast: Electronic, Instant Start, Reduced LO (0.5); Total Watts = 40 | Complete | 0 | 2021-08-11 15:24 | Updated to indicate claim/filing status | Deemed Ex Ante Team |  |  |  | 1 | 1
1008 | LFLmpBlst-T12-48in-25w+El-IS-RLO(60w) | ED-NonDEER |  | LF lamp and ballast: LF lamp: T12, 48 inch, 25W, 1660 lm, CRI = 60, rated life = 20000 hours (3): LF Ballast: Electronic, Instant Start, Reduced LO (1); Total Watts = 60 | Complete | 0 | 2021-08-11 15:24 | Updated to indicate claim/filing status | Deemed Ex Ante Team |  |  |  | 1 | 1
1008 | LFLmpBlst-T12-48in-25w+El-IS-RLO(80w) | ED-NonDEER |  | LF lamp and ballast: LF lamp: T12, 48 inch, 25W, 1660 lm, CRI = 60, rated life = 20000 hours (4): LF Ballast: Electronic, Instant Start, Reduced LO (1); Total Watts = 80 | Complete | 0 | 2021-08-11 15:24 | Updated to indicate claim/filing status | Deemed Ex Ante Team |  |  |  | 1 | 1
1008 | LFLmpBlst-T12-48in-30w+MagStd-IS-NLO(144w) | ED-NonDEER |  | LF lamp and ballast: LF lamp: T12, 48 inch, 30W, 2600 lm, CRI = 60, rated life = 20000 hours (4): LF Ballast: Standard Magnetic (pre-EPACT), Instant Start, Normal LO (1); Total Watts = 144 | Complete | 0 | 2021-08-11 15:24 | Updated to indicate claim/filing status | Deemed Ex Ante Team |  |  |  | 1 | 1
1008 | LFLmpBlst-T12-48in-34w+El-RS-NLO(120w) | ED-NonDEER |  | LF lamp and ballast: LF lamp: T12, 48 inch, 34W, 2475 lm, CRI = 60, rated life = 20000 hours (4): LF Ballast: Electronic, Rapid Start, Normal LO (1); Total Watts = 120 | Complete | 0 | 2021-08-11 15:24 | Updated to indicate claim/filing status | Deemed Ex Ante Team |  |  |  | 1 | 1
1008 | LFLmpBlst-T12-48in-34w+El-RS-NLO(186w) | ED-NonDEER |  | LF lamp and ballast: LF lamp: T12, 48 inch, 34W, 2475 lm, CRI = 60, rated life = 20000 hours (6): LF Ballast: Electronic, Rapid Start, Normal LO (2); Total Watts = 186 | Complete | 0 | 2021-08-11 15:24 | Updated to indicate claim/filing status | Deemed Ex Ante Team |  |  |  | 1 | 1
1008 | LFLmpBlst-T12-48in-34w+El-RS-NLO(32w) | ED-NonDEER |  | LF lamp and ballast: LF lamp: T12, 48 inch, 34W, 2475 lm, CRI = 60, rated life = 20000 hours (1): LF Ballast: Electronic, Rapid Start, Normal LO (1); Total Watts = 32 | Complete | 0 | 2021-08-11 15:24 | Updated to indicate claim/filing status | Deemed Ex Ante Team |  |  |  | 1 | 1
1008 | LFLmpBlst-T12-48in-34w+El-RS-NLO(60w) | ED-NonDEER |  | LF lamp and ballast: LF lamp: T12, 48 inch, 34W, 2475 lm, CRI = 60, rated life = 20000 hours (2): LF Ballast: Electronic, Rapid Start, Normal LO (1); Total Watts = 60 | Complete | 0 | 2021-08-11 15:24 | Updated to indicate claim/filing status | Deemed Ex Ante Team |  |  |  | 1 | 1
1008 | LFLmpBlst-T12-48in-34w+El-RS-NLO(92w) | ED-NonDEER |  | LF lamp and ballast: LF lamp: T12, 48 inch, 34W, 2475 lm, CRI = 60, rated life = 20000 hours (3): LF Ballast: Electronic, Rapid Start, Normal LO (1); Total Watts = 92 | Complete | 0 | 2021-08-11 15:24 | Updated to indicate claim/filing status | Deemed Ex Ante Team |  |  |  | 1 | 1
1008 | LFLmpBlst-T12-48in-34w+MagES-RS-NLO(123w) | IOU-NonDeer |  | LF lamp and ballast: LF lamp: T12, 48 inch, 34W, 2475 lm, CRI = 60, rated life = 20000 hours (3): LF Ballast: Energy Saver Magnetic (EPACT compliant), Rapid Start, Normal LO (2); Total Watts = 123 | Complete | 0 | 2021-08-11 15:24 | Updated to indicate claim/filing status | Deemed Ex Ante Team |  |  |  | 1 | 1
1008 | LFLmpBlst-T12-48in-34w+MagES-RS-NLO(152w) | IOU-NonDeer |  | LF lamp and ballast: LF lamp: T12, 48 inch, 34W, 2475 lm, CRI = 60, rated life = 20000 hours (3): LF Ballast: Energy Saver Magnetic (EPACT compliant), Rapid Start, Normal LO (2); Total Watts = 152 | Complete | 0 | 2021-08-11 15:24 | Updated to indicate claim/filing status | Deemed Ex Ante Team |  |  |  | 1 | 1
1008 | LFLmpBlst-T12-48in-34w+MagES-RS-NLO(288w) | ED-NonDEER |  | LF lamp and ballast: LF lamp: T12, 48 inch, 34W, 2475 lm, CRI = 60, rated life = 20000 hours (8): LF Ballast: Energy Saver Magnetic (EPACT compliant), Rapid Start, Normal LO (2); Total Watts = 288 | Complete | 0 | 2021-08-11 15:24 | Updated to indicate claim/filing status | Deemed Ex Ante Team |  |  |  | 1 | 1
1008 | LFLmpBlst-T12-48in-34w+MagES-RS-NLO(36w) | ED-NonDEER |  | LF lamp and ballast: LF lamp: T12, 48 inch, 34W, 2475 lm, CRI = 60, rated life = 20000 hours (1): LF Ballast: Energy Saver Magnetic (EPACT compliant), Rapid Start, Normal LO (0.5); Total Watts = 36 | Complete | 0 | 2021-08-11 15:24 | Updated to indicate claim/filing status | Deemed Ex Ante Team |  |  |  | 1 | 1
1008 | LFLmpBlst-T12-48in-34w+MagES-RS-NLO-Del(123w) | IOU-NonDeer |  | LF lamp and ballast: LF lamp: T12, 48 inch, 34W, 2475 lm, CRI = 60, rated life = 20000 hours (3): LF Ballast: Energy Saver Magnetic (EPACT compliant), Rapid Start, Normal LO (2); Delamped; Total Watts = 123 | Complete | 0 | 2021-08-11 15:24 | Updated to indicate claim/filing status | Deemed Ex Ante Team |  |  |  | 1 | 1
1008 | LFLmpBlst-T12-48in-34w+MagStd-RS-NLO+Refl-Del(48w) | IOU-NonDeer |  | LF lamp and ballast: LF lamp: T12, 48 inch, 34W, 2475 lm, CRI = 60, rated life = 20000 hours (2): LF Ballast: Standard Magnetic (pre-EPACT), Rapid Start, Normal LO (1); Any type of reflector, Delamped; Total Watts = 48 | Complete | 0 | 2021-08-11 15:24 | Updated to indicate claim/filing status | Deemed Ex Ante Team |  |  |  | 1 | 1
1008 | LFLmpBlst-T12-48in-39w+El-IS-NLO(120w) | ED-NonDEER |  | LF lamp and ballast: LF lamp: T12, 48 inch, 39W, 2750 lm, CRI = 60, rated life = 20000 hours (3): LF Ballast: Electronic, Instant Start, Normal LO (1); Total Watts = 120 | Complete | 0 | 2021-08-11 15:24 | Updated to indicate claim/filing status | Deemed Ex Ante Team |  |  |  | 1 | 1
1008 | LFLmpBlst-T12-48in-39w+El-IS-NLO(148w) | ED-NonDEER |  | LF lamp and ballast: LF lamp: T12, 48 inch, 39W, 2750 lm, CRI = 60, rated life = 20000 hours (4): LF Ballast: Electronic, Instant Start, Normal LO (1); Total Watts = 148 | Complete | 0 | 2021-08-11 15:24 | Updated to indicate claim/filing status | Deemed Ex Ante Team |  |  |  | 1 | 1
1008 | LFLmpBlst-T12-48in-39w+El-IS-NLO(37w) | ED-NonDEER |  | LF lamp and ballast: LF lamp: T12, 48 inch, 39W, 2750 lm, CRI = 60, rated life = 20000 hours (1): LF Ballast: Electronic, Instant Start, Normal LO (0.5); Total Watts = 37 | Complete | 0 | 2021-08-11 15:24 | Updated to indicate claim/filing status | Deemed Ex Ante Team |  |  |  | 1 | 1
1008 | LFLmpBlst-T12-48in-39w+El-IS-NLO(46w) | ED-NonDEER |  | LF lamp and ballast: LF lamp: T12, 48 inch, 39W, 2750 lm, CRI = 60, rated life = 20000 hours (1): LF Ballast: Electronic, Instant Start, Normal LO (1); Total Watts = 46 | Complete | 0 | 2021-08-11 15:24 | Updated to indicate claim/filing status | Deemed Ex Ante Team |  |  |  | 1 | 1
1008 | LFLmpBlst-T12-48in-39w+El-IS-NLO(74w) | ED-NonDEER |  | LF lamp and ballast: LF lamp: T12, 48 inch, 39W, 2750 lm, CRI = 60, rated life = 20000 hours (2): LF Ballast: Electronic, Instant Start, Normal LO (1); Total Watts = 74 | Complete | 0 | 2021-08-11 15:24 | Updated to indicate claim/filing status | Deemed Ex Ante Team |  |  |  | 1 | 1
1008 | LFLmpBlst-T12-48in-39w+MagStd-IS-NLO(45w) | ED-NonDEER |  | LF lamp and ballast: LF lamp: T12, 48 inch, 39W, 2750 lm, CRI = 60, rated life = 20000 hours (1): LF Ballast: Standard Magnetic (pre-EPACT), Instant Start, Normal LO (0.5); Total Watts = 45 | Complete | 0 | 2021-08-11 15:24 | Updated to indicate claim/filing status | Deemed Ex Ante Team |  |  |  | 1 | 1
1008 | LFLmpBlst-T12-48in-55w+MagStd-RS-NLO(270w) | ED-NonDEER |  | LF lamp and ballast: LF lamp: T12, 48 inch, 55W, 3500 lm, CRI = 60, rated life = 20000 hours (4): LF Ballast: Standard Magnetic (pre-EPACT), Rapid Start, Normal LO (1); Total Watts = 270 | Complete | 0 | 2021-08-11 15:24 | Updated to indicate claim/filing status | Deemed Ex Ante Team |  |  |  | 1 | 1
1008 | LFLmpBlst-T12-48in-55w+MagStd-RS-NLO(80w) | ED-NonDEER |  | LF lamp and ballast: LF lamp: T12, 48 inch, 55W, 3500 lm, CRI = 60, rated life = 20000 hours (1): LF Ballast: Standard Magnetic (pre-EPACT), Rapid Start, Normal LO (1); Total Watts = 80 | Complete | 0 | 2021-08-11 15:24 | Updated to indicate claim/filing status | Deemed Ex Ante Team |  |  |  | 1 | 1
1008 | LFLmpBlst-T12-48in-60w+MagStd-RS-NLO(145w) | ED-NonDEER |  | LF lamp and ballast: LF lamp: T12, 48 inch, 60W, 4500 lm, CRI = 60, rated life = 20000 hours (2): LF Ballast: Standard Magnetic (pre-EPACT), Rapid Start, Normal LO (1); Total Watts = 145 | Complete | 0 | 2021-08-11 15:24 | Updated to indicate claim/filing status | Deemed Ex Ante Team |  |  |  | 1 | 1
1008 | LFLmpBlst-T12-48in-60w+MagStd-RS-NLO(230w) | ED-NonDEER |  | LF lamp and ballast: LF lamp: T12, 48 inch, 60W, 4500 lm, CRI = 60, rated life = 20000 hours (3): LF Ballast: Standard Magnetic (pre-EPACT), Rapid Start, Normal LO (1); Total Watts = 230 | Complete | 0 | 2021-08-11 15:24 | Updated to indicate claim/filing status | Deemed Ex Ante Team |  |  |  | 1 | 1
1008 | LFLmpBlst-T12-48in-60w+MagStd-RS-NLO(290w) | ED-NonDEER |  | LF lamp and ballast: LF lamp: T12, 48 inch, 60W, 4500 lm, CRI = 60, rated life = 20000 hours (4): LF Ballast: Standard Magnetic (pre-EPACT), Rapid Start, Normal LO (1); Total Watts = 290 | Complete | 0 | 2021-08-11 15:24 | Updated to indicate claim/filing status | Deemed Ex Ante Team |  |  |  | 1 | 1
1008 | LFLmpBlst-T12-48in-60w+MagStd-RS-NLO(85w) | ED-NonDEER |  | LF lamp and ballast: LF lamp: T12, 48 inch, 60W, 4500 lm, CRI = 60, rated life = 20000 hours (1): LF Ballast: Standard Magnetic (pre-EPACT), Rapid Start, Normal LO (1); Total Watts = 85 | Complete | 0 | 2021-08-11 15:24 | Updated to indicate claim/filing status | Deemed Ex Ante Team |  |  |  | 1 | 1
1008 | LFLmpBlst-T12-48in-95w+MagStd-RS-NLO(420w) | ED-NonDEER |  | LF lamp and ballast: LF lamp: T12, 48 inch, 95W, 4300 lm, CRI = 60, rated life = 20000 hours (4): LF Ballast: Standard Magnetic (pre-EPACT), Rapid Start, Normal LO (2); Total Watts = 420 | Complete | 0 | 2021-08-11 15:24 | Updated to indicate claim/filing status | Deemed Ex Ante Team |  |  |  | 1 | 1
1008 | LFLmpBlst-T12-60in-135w+MagStd-RS-NLO(165w) | ED-NonDEER |  | LF lamp and ballast: LF lamp: T12, 60 inch, 135W, 6300 lm, CRI = 70, rated life = 12000 hours (1): LF Ballast: Standard Magnetic (pre-EPACT), Rapid Start, Normal LO (1); Total Watts = 165 | Complete | 0 | 2021-08-11 15:24 | Updated to indicate claim/filing status | Deemed Ex Ante Team |  |  |  | 1 | 1
1008 | LFLmpBlst-T12-60in-135w+MagStd-RS-NLO(310w) | ED-NonDEER |  | LF lamp and ballast: LF lamp: T12, 60 inch, 135W, 6300 lm, CRI = 70, rated life = 12000 hours (2): LF Ballast: Standard Magnetic (pre-EPACT), Rapid Start, Normal LO (1); Total Watts = 310 | Complete | 0 | 2021-08-11 15:24 | Updated to indicate claim/filing status | Deemed Ex Ante Team |  |  |  | 1 | 1
1008 | LFLmpBlst-T12-60in-50w+El-RS-NLO(44w) | ED-NonDEER |  | LF lamp and ballast: LF lamp: T12, 60 inch, 50W, 3310 lm, CRI = 70, rated life = 12000 hours (1): LF Ballast: Electronic, Rapid Start, Normal LO (1); Total Watts = 44 | Complete | 0 | 2021-08-11 15:24 | Updated to indicate claim/filing status | Deemed Ex Ante Team |  |  |  | 1 | 1
1008 | LFLmpBlst-T12-60in-50w+El-RS-NLO(88w) | ED-NonDEER |  | LF lamp and ballast: LF lamp: T12, 60 inch, 50W, 3310 lm, CRI = 70, rated life = 12000 hours (2): LF Ballast: Electronic, Rapid Start, Normal LO (1); Total Watts = 88 | Complete | 0 | 2021-08-11 15:24 | Updated to indicate claim/filing status | Deemed Ex Ante Team |  |  |  | 1 | 1
1008 | LFLmpBlst-T12-60in-50w+MagStd-RS-NLO(128w) | ED-NonDEER |  | LF lamp and ballast: LF lamp: T12, 60 inch, 50W, 3310 lm, CRI = 70, rated life = 12000 hours (2): LF Ballast: Standard Magnetic (pre-EPACT), Rapid Start, Normal LO (1); Total Watts = 128 | Complete | 0 | 2021-08-11 15:24 | Updated to indicate claim/filing status | Deemed Ex Ante Team |  |  |  | 1 | 1
1008 | LFLmpBlst-T12-60in-50w+MagStd-RS-NLO(63w) | ED-NonDEER |  | LF lamp and ballast: LF lamp: T12, 60 inch, 50W, 3310 lm, CRI = 70, rated life = 12000 hours (1): LF Ballast: Standard Magnetic (pre-EPACT), Rapid Start, Normal LO (1); Total Watts = 63 | Complete | 0 | 2021-08-11 15:24 | Updated to indicate claim/filing status | Deemed Ex Ante Team |  |  |  | 1 | 1
1008 | LFLmpBlst-T12-60in-75w+El-RS-HLO(138w) | ED-NonDEER |  | LF lamp and ballast: LF lamp: T12, 60 inch, 75W, 4500 lm, CRI = 70, rated life = 12000 hours (2): LF Ballast: Electronic, Rapid Start, High LO (1); Total Watts = 138 | Complete | 0 | 2021-08-11 15:24 | Updated to indicate claim/filing status | Deemed Ex Ante Team |  |  |  | 1 | 1
1008 | LFLmpBlst-T12-60in-75w+El-RS-HLO(69w) | ED-NonDEER |  | LF lamp and ballast: LF lamp: T12, 60 inch, 75W, 4500 lm, CRI = 70, rated life = 12000 hours (1): LF Ballast: Electronic, Rapid Start, High LO (1); Total Watts = 69 | Complete | 0 | 2021-08-11 15:24 | Updated to indicate claim/filing status | Deemed Ex Ante Team |  |  |  | 1 | 1
1008 | LFLmpBlst-T12-60in-75w+MagES-RS-NLO(176w) | ED-NonDEER |  | LF lamp and ballast: LF lamp: T12, 60 inch, 75W, 4500 lm, CRI = 70, rated life = 12000 hours (2): LF Ballast: Energy Saver Magnetic (EPACT compliant), Rapid Start, Normal LO (1); Total Watts = 176 | Complete | 0 | 2021-08-11 15:24 | Updated to indicate claim/filing status | Deemed Ex Ante Team |  |  |  | 1 | 1
1008 | LFLmpBlst-T12-60in-75w+MagES-RS-NLO(88w) | ED-NonDEER |  | LF lamp and ballast: LF lamp: T12, 60 inch, 75W, 4500 lm, CRI = 70, rated life = 12000 hours (1): LF Ballast: Energy Saver Magnetic (EPACT compliant), Rapid Start, Normal LO (1); Total Watts = 88 | Complete | 0 | 2021-08-11 15:24 | Updated to indicate claim/filing status | Deemed Ex Ante Team |  |  |  | 1 | 1
1008 | LFLmpBlst-T12-60in-75w+MagStd-RS-NLO(168w) | ED-NonDEER |  | LF lamp and ballast: LF lamp: T12, 60 inch, 75W, 4500 lm, CRI = 70, rated life = 12000 hours (2): LF Ballast: Standard Magnetic (pre-EPACT), Rapid Start, Normal LO (1); Total Watts = 168 | Complete | 0 | 2021-08-11 15:24 | Updated to indicate claim/filing status | Deemed Ex Ante Team |  |  |  | 1 | 1
1008 | LFLmpBlst-T12-60in-75w+MagStd-RS-NLO(92w) | ED-NonDEER |  | LF lamp and ballast: LF lamp: T12, 60 inch, 75W, 4500 lm, CRI = 70, rated life = 12000 hours (1): LF Ballast: Standard Magnetic (pre-EPACT), Rapid Start, Normal LO (1); Total Watts = 92 | Complete | 0 | 2021-08-11 15:24 | Updated to indicate claim/filing status | Deemed Ex Ante Team |  |  |  | 1 | 1
1008 | LFLmpBlst-T12-72in-160w+MagStd-RS-NLO(180w) | ED-NonDEER |  | LF lamp and ballast: LF lamp: T12, 72 inch, 160W, 7600 lm, CRI = 60, rated life = 12000 hours (1): LF Ballast: Standard Magnetic (pre-EPACT), Rapid Start, Normal LO (1); Total Watts = 180 | Complete | 0 | 2021-08-11 15:24 | Updated to indicate claim/filing status | Deemed Ex Ante Team |  |  |  | 1 | 1
1008 | LFLmpBlst-T12-72in-160w+MagStd-RS-NLO(330w) | ED-NonDEER |  | LF lamp and ballast: LF lamp: T12, 72 inch, 160W, 7600 lm, CRI = 60, rated life = 12000 hours (2): LF Ballast: Standard Magnetic (pre-EPACT), Rapid Start, Normal LO (1); Total Watts = 330 | Complete | 0 | 2021-08-11 15:24 | Updated to indicate claim/filing status | Deemed Ex Ante Team |  |  |  | 1 | 1
1008 | LFLmpBlst-T12-72in-55w+El-IS-NLO(108w) | ED-NonDEER |  | LF lamp and ballast: LF lamp: T12, 72 inch, 55W, 3900 lm, CRI = 60, rated life = 12000 hours (2): LF Ballast: Electronic, Instant Start, Normal LO (1); Total Watts = 108 | Complete | 0 | 2021-08-11 15:24 | Updated to indicate claim/filing status | Deemed Ex Ante Team |  |  |  | 1 | 1
1008 | LFLmpBlst-T12-72in-55w+El-IS-NLO(176w) | ED-NonDEER |  | LF lamp and ballast: LF lamp: T12, 72 inch, 55W, 3900 lm, CRI = 60, rated life = 12000 hours (3): LF Ballast: Electronic, Instant Start, Normal LO (2); Total Watts = 176 | Complete | 0 | 2021-08-11 15:24 | Updated to indicate claim/filing status | Deemed Ex Ante Team |  |  |  | 1 | 1
1008 | LFLmpBlst-T12-72in-55w+El-IS-NLO(216w) | ED-NonDEER |  | LF lamp and ballast: LF lamp: T12, 72 inch, 55W, 3900 lm, CRI = 60, rated life = 12000 hours (4): LF Ballast: Electronic, Instant Start, Normal LO (2); Total Watts = 216 | Complete | 0 | 2021-08-11 15:24 | Updated to indicate claim/filing status | Deemed Ex Ante Team |  |  |  | 1 | 1
1008 | LFLmpBlst-T12-72in-55w+El-IS-NLO(68w) | ED-NonDEER |  | LF lamp and ballast: LF lamp: T12, 72 inch, 55W, 3900 lm, CRI = 60, rated life = 12000 hours (1): LF Ballast: Electronic, Instant Start, Normal LO (1); Total Watts = 68 | Complete | 0 | 2021-08-11 15:24 | Updated to indicate claim/filing status | Deemed Ex Ante Team |  |  |  | 1 | 1
1008 | LFLmpBlst-T12-72in-55w+El-RS-NLO(108w) | ED-NonDEER |  | LF lamp and ballast: LF lamp: T12, 72 inch, 55W, 3900 lm, CRI = 60, rated life = 12000 hours (2): LF Ballast: Electronic, Rapid Start, Normal LO (1); Total Watts = 108 | Complete | 0 | 2021-08-11 15:24 | Updated to indicate claim/filing status | Deemed Ex Ante Team |  |  |  | 1 | 1
1008 | LFLmpBlst-T12-72in-55w+MagES-RS-NLO(122w) | ED-NonDEER |  | LF lamp and ballast: LF lamp: T12, 72 inch, 55W, 3900 lm, CRI = 60, rated life = 12000 hours (2): LF Ballast: Energy Saver Magnetic (EPACT compliant), Rapid Start, Normal LO (1); Total Watts = 122 | Complete | 0 | 2021-08-11 15:24 | Updated to indicate claim/filing status | Deemed Ex Ante Team |  |  |  | 1 | 1
1008 | LFLmpBlst-T12-72in-55w+MagES-RS-NLO(244w) | ED-NonDEER |  | LF lamp and ballast: LF lamp: T12, 72 inch, 55W, 3900 lm, CRI = 60, rated life = 12000 hours (4): LF Ballast: Energy Saver Magnetic (EPACT compliant), Rapid Start, Normal LO (2); Total Watts = 244 | Complete | 0 | 2021-08-11 15:24 | Updated to indicate claim/filing status | Deemed Ex Ante Team |  |  |  | 1 | 1
1008 | LFLmpBlst-T12-72in-55w+MagStd-RS-NLO(122w) | ED-NonDEER |  | LF lamp and ballast: LF lamp: T12, 72 inch, 55W, 3900 lm, CRI = 60, rated life = 12000 hours (2): LF Ballast: Standard Magnetic (pre-EPACT), Rapid Start, Normal LO (1); Total Watts = 122 | Complete | 0 | 2021-08-11 15:24 | Updated to indicate claim/filing status | Deemed Ex Ante Team |  |  |  | 1 | 1
1008 | LFLmpBlst-T12-72in-55w+MagStd-RS-NLO(202w) | ED-NonDEER |  | LF lamp and ballast: LF lamp: T12, 72 inch, 55W, 3900 lm, CRI = 60, rated life = 12000 hours (3): LF Ballast: Standard Magnetic (pre-EPACT), Rapid Start, Normal LO (2); Total Watts = 202 | Complete | 0 | 2021-08-11 15:24 | Updated to indicate claim/filing status | Deemed Ex Ante Team |  |  |  | 1 | 1
1008 | LFLmpBlst-T12-72in-55w+MagStd-RS-NLO(76w) | ED-NonDEER |  | LF lamp and ballast: LF lamp: T12, 72 inch, 55W, 3900 lm, CRI = 60, rated life = 12000 hours (1): LF Ballast: Standard Magnetic (pre-EPACT), Rapid Start, Normal LO (1); Total Watts = 76 | Complete | 0 | 2021-08-11 15:24 | Updated to indicate claim/filing status | Deemed Ex Ante Team |  |  |  | 1 | 1
1008 | LFLmpBlst-T12-72in-56w+MagStd-RS-NLO(244w) | ED-NonDEER |  | LF lamp and ballast: LF lamp: T12, 72 inch, 56W, 3900 lm, CRI = 60, rated life = 12000 hours (4): LF Ballast: Standard Magnetic (pre-EPACT), Rapid Start, Normal LO (2); Total Watts = 244 | Complete | 0 | 2021-08-11 15:24 | Updated to indicate claim/filing status | Deemed Ex Ante Team |  |  |  | 1 | 1
1008 | LFLmpBlst-T12-72in-85w+MagES-RS-NLO(194w) | ED-NonDEER |  | LF lamp and ballast: LF lamp: T12, 72 inch, 85W, 11000 lm, CRI = 60, rated life = 12000 hours (2): LF Ballast: Energy Saver Magnetic (EPACT compliant), Rapid Start, Normal LO (1); Total Watts = 194 | Complete | 0 | 2021-08-11 15:24 | Updated to indicate claim/filing status | Deemed Ex Ante Team |  |  |  | 1 | 1
1008 | LFLmpBlst-T12-72in-85w+MagES-RS-NLO(388w) | ED-NonDEER |  | LF lamp and ballast: LF lamp: T12, 72 inch, 85W, 11000 lm, CRI = 60, rated life = 12000 hours (4): LF Ballast: Energy Saver Magnetic (EPACT compliant), Rapid Start, Normal LO (2); Total Watts = 388 | Complete | 0 | 2021-08-11 15:24 | Updated to indicate claim/filing status | Deemed Ex Ante Team |  |  |  | 1 | 1
1008 | LFLmpBlst-T12-72in-85w+MagStd-RS-NLO(120w) | ED-NonDEER |  | LF lamp and ballast: LF lamp: T12, 72 inch, 85W, 11000 lm, CRI = 60, rated life = 12000 hours (1): LF Ballast: Standard Magnetic (pre-EPACT), Rapid Start, Normal LO (1); Total Watts = 120 | Complete | 0 | 2021-08-11 15:24 | Updated to indicate claim/filing status | Deemed Ex Ante Team |  |  |  | 1 | 1
1008 | LFLmpBlst-T12-72in-85w+MagStd-RS-NLO(220w) | ED-NonDEER |  | LF lamp and ballast: LF lamp: T12, 72 inch, 85W, 11000 lm, CRI = 60, rated life = 12000 hours (2): LF Ballast: Standard Magnetic (pre-EPACT), Rapid Start, Normal LO (1); Total Watts = 220 | Complete | 0 | 2021-08-11 15:24 | Updated to indicate claim/filing status | Deemed Ex Ante Team |  |  |  | 1 | 1
1008 | LFLmpBlst-T12-96in-110w+MagES-RS-NLO(121w) | ED-NonDEER |  | LF lamp and ballast: LF lamp: T12, 96 inch, 110W, 8550 lm, CRI = 70, rated life = 12000 hours (1): LF Ballast: Energy Saver Magnetic (EPACT compliant), Rapid Start, Normal LO (1); Total Watts = 121 | Complete | 0 | 2021-08-11 15:24 | Updated to indicate claim/filing status | Deemed Ex Ante Team |  |  |  | 1 | 1
1008 | LFLmpBlst-T12-96in-110w+MagES-RS-NLO(248w) | ED-NonDEER |  | LF lamp and ballast: LF lamp: T12, 96 inch, 110W, 8550 lm, CRI = 70, rated life = 12000 hours (2): LF Ballast: Energy Saver Magnetic (EPACT compliant), Rapid Start, Normal LO (1); Total Watts = 248 | Complete | 0 | 2021-08-11 15:24 | Updated to indicate claim/filing status | Deemed Ex Ante Team |  |  |  | 1 | 1
1008 | LFLmpBlst-T12-96in-110w+MagES-RS-NLO(369w) | ED-NonDEER |  | LF lamp and ballast: LF lamp: T12, 96 inch, 110W, 8550 lm, CRI = 70, rated life = 12000 hours (3): LF Ballast: Energy Saver Magnetic (EPACT compliant), Rapid Start, Normal LO (1); Total Watts = 369 | Complete | 0 | 2021-08-11 15:24 | Updated to indicate claim/filing status | Deemed Ex Ante Team |  |  |  | 1 | 1
1008 | LFLmpBlst-T12-96in-110w+MagES-RS-NLO(496w) | ED-NonDEER |  | LF lamp and ballast: LF lamp: T12, 96 inch, 110W, 8550 lm, CRI = 70, rated life = 12000 hours (4): LF Ballast: Energy Saver Magnetic (EPACT compliant), Rapid Start, Normal LO (2); Total Watts = 496 | Complete | 0 | 2021-08-11 15:24 | Updated to indicate claim/filing status | Deemed Ex Ante Team |  |  |  | 1 | 1
1008 | LFLmpBlst-T12-96in-185w+MagStd-RS-NLO(205w) | ED-NonDEER |  | LF lamp and ballast: LF lamp: T12, 96 inch, 185W, 9000 lm, CRI = 60, rated life = 12000 hours (1): LF Ballast: Standard Magnetic (pre-EPACT), Rapid Start, Normal LO (0.5); Total Watts = 205 | Complete | 0 | 2021-08-11 15:24 | Updated to indicate claim/filing status | Deemed Ex Ante Team |  |  |  | 1 | 1
1008 | LFLmpBlst-T12-96in-185w+MagStd-RS-NLO(380w) | ED-NonDEER |  | LF lamp and ballast: LF lamp: T12, 96 inch, 185W, 9000 lm, CRI = 60, rated life = 12000 hours (2): LF Ballast: Standard Magnetic (pre-EPACT), Rapid Start, Normal LO (1); Total Watts = 380 | Complete | 0 | 2021-08-11 15:24 | Updated to indicate claim/filing status | Deemed Ex Ante Team |  |  |  | 1 | 1
1008 | LFLmpBlst-T12-96in-185w+MagStd-RS-NLO(585w) | ED-NonDEER |  | LF lamp and ballast: LF lamp: T12, 96 inch, 185W, 9000 lm, CRI = 60, rated life = 12000 hours (3): LF Ballast: Standard Magnetic (pre-EPACT), Rapid Start, Normal LO (2); Total Watts = 585 | Complete | 0 | 2021-08-11 15:24 | Updated to indicate claim/filing status | Deemed Ex Ante Team |  |  |  | 1 | 1
1008 | LFLmpBlst-T12-96in-185w+MagStd-RS-NLO(760w) | ED-NonDEER |  | LF lamp and ballast: LF lamp: T12, 96 inch, 185W, 9000 lm, CRI = 60, rated life = 12000 hours (4): LF Ballast: Standard Magnetic (pre-EPACT), Rapid Start, Normal LO (2); Total Watts = 760 | Complete | 0 | 2021-08-11 15:24 | Updated to indicate claim/filing status | Deemed Ex Ante Team |  |  |  | 1 | 1
1008 | LFLmpBlst-T12-96in-60w+El-RS-NLO(110w) | ED-NonDEER |  | LF lamp and ballast: LF lamp: T12, 96 inch, 60W, 4750 lm, CRI = 60, rated life = 12000 hours (2): LF Ballast: Electronic, Rapid Start, Normal LO (1); Total Watts = 110 | Complete | 0 | 2021-08-11 15:24 | Updated to indicate claim/filing status | Deemed Ex Ante Team |  |  |  | 1 | 1
1008 | LFLmpBlst-T12-96in-60w+El-RS-NLO(179w) | ED-NonDEER |  | LF lamp and ballast: LF lamp: T12, 96 inch, 60W, 4750 lm, CRI = 60, rated life = 12000 hours (3): LF Ballast: Electronic, Rapid Start, Normal LO (2); Total Watts = 179 | Complete | 0 | 2021-08-11 15:24 | Updated to indicate claim/filing status | Deemed Ex Ante Team |  |  |  | 1 | 1
1008 | LFLmpBlst-T12-96in-60w+El-RS-NLO(220w) | ED-NonDEER |  | LF lamp and ballast: LF lamp: T12, 96 inch, 60W, 4750 lm, CRI = 60, rated life = 12000 hours (4): LF Ballast: Electronic, Rapid Start, Normal LO (2); Total Watts = 220 | Complete | 0 | 2021-08-11 15:24 | Updated to indicate claim/filing status | Deemed Ex Ante Team |  |  |  | 1 | 1
1008 | LFLmpBlst-T12-96in-60w+El-RS-NLO(69w) | ED-NonDEER |  | LF lamp and ballast: LF lamp: T12, 96 inch, 60W, 4750 lm, CRI = 60, rated life = 12000 hours (1): LF Ballast: Electronic, Rapid Start, Normal LO (1); Total Watts = 69 | Complete | 0 | 2021-08-11 15:24 | Updated to indicate claim/filing status | Deemed Ex Ante Team |  |  |  | 1 | 1
1008 | LFLmpBlst-T12-96in-60w+MagES-RS-NLO(133w) | IOU-NonDeer |  | LF lamp and ballast: LF lamp: T12, 96 inch, 60W, 4750 lm, CRI = 60, rated life = 12000 hours (2): LF Ballast: Energy Saver Magnetic (EPACT compliant), Rapid Start, Normal LO (2); Total Watts = 133 | Complete | 0 | 2021-08-11 15:24 | Updated to indicate claim/filing status | Deemed Ex Ante Team |  |  |  | 1 | 1
1008 | LFLmpBlst-T12-96in-60w+MagES-RS-NLO-Del(133w) | IOU-NonDeer |  | LF lamp and ballast: LF lamp: T12, 96 inch, 60W, 4750 lm, CRI = 60, rated life = 12000 hours (2): LF Ballast: Energy Saver Magnetic (EPACT compliant), Rapid Start, Normal LO (2); Delamped; Total Watts = 133 | Complete | 0 | 2021-08-11 15:24 | Updated to indicate claim/filing status | Deemed Ex Ante Team |  |  |  | 1 | 1
1008 | LFLmpBlst-T12-96in-60w+MagES-RS-NLO+Refl-Del(109w) | IOU-NonDeer |  | LF lamp and ballast: LF lamp: T12, 96 inch, 60W, 4750 lm, CRI = 60, rated life = 12000 hours (2): LF Ballast: Energy Saver Magnetic (EPACT compliant), Rapid Start, Normal LO (1); Any type of reflector, Delamped; Total Watts = 109 | Complete | 0 | 2021-08-11 15:24 | Updated to indicate claim/filing status | Deemed Ex Ante Team |  |  |  | 1 | 1
1008 | LFLmpBlst-T12-96in-60w+MagStd-RS-NLO(123w) | ED-NonDEER |  | LF lamp and ballast: LF lamp: T12, 96 inch, 60W, 4750 lm, CRI = 60, rated life = 12000 hours (2): LF Ballast: Standard Magnetic (pre-EPACT), Rapid Start, Normal LO (1); Total Watts = 123 | Complete | 0 | 2021-08-11 15:24 | Updated to indicate claim/filing status | Deemed Ex Ante Team |  |  |  | 1 | 1
1008 | LFLmpBlst-T12-96in-60w+MagStd-RS-NLO(203w) | ED-NonDEER |  | LF lamp and ballast: LF lamp: T12, 96 inch, 60W, 4750 lm, CRI = 60, rated life = 12000 hours (3): LF Ballast: Standard Magnetic (pre-EPACT), Rapid Start, Normal LO (2); Total Watts = 203 | Complete | 0 | 2021-08-11 15:24 | Updated to indicate claim/filing status | Deemed Ex Ante Team |  |  |  | 1 | 1
1008 | LFLmpBlst-T12-96in-60w+MagStd-RS-NLO(246w) | ED-NonDEER |  | LF lamp and ballast: LF lamp: T12, 96 inch, 60W, 4750 lm, CRI = 60, rated life = 12000 hours (4): LF Ballast: Standard Magnetic (pre-EPACT), Rapid Start, Normal LO (2); Total Watts = 246 | Complete | 0 | 2021-08-11 15:24 | Updated to indicate claim/filing status | Deemed Ex Ante Team |  |  |  | 1 | 1
1008 | LFLmpBlst-T12-96in-60w+MagStd-RS-NLO(62w) | ED-NonDEER |  | LF lamp and ballast: LF lamp: T12, 96 inch, 60W, 4750 lm, CRI = 60, rated life = 12000 hours (1): LF Ballast: Standard Magnetic (pre-EPACT), Rapid Start, Normal LO (0.5); Total Watts = 62 | Complete | 0 | 2021-08-11 15:24 | Updated to indicate claim/filing status | Deemed Ex Ante Team |  |  |  | 1 | 1
1008 | LFLmpBlst-T12-96in-60w+MagStd-RS-NLO(72w) | ED-NonDEER |  | LF lamp and ballast: LF lamp: T12, 96 inch, 60W, 4750 lm, CRI = 60, rated life = 12000 hours (1): LF Ballast: Standard Magnetic (pre-EPACT), Rapid Start, Normal LO (1); Total Watts = 72 | Complete | 0 | 2021-08-11 15:24 | Updated to indicate claim/filing status | Deemed Ex Ante Team |  |  |  | 1 | 1
1008 | LFLmpBlst-T12-96in-75w+EL-IS-NLO(144w) | ED-NonDEER |  | LF lamp and ballast: LF lamp: T12, 96 inch, 75W, 6225 lm, CRI = 70, rated life = 12000 hours (2): LF Ballast: Electronic, Instant Start, Normal LO (1); Total Watts = 144 | Complete | 0 | 2021-08-11 15:24 | Updated to indicate claim/filing status | Deemed Ex Ante Team |  |  |  | 1 | 1
1008 | LFLmpBlst-T12-96in-75w+EL-IS-NLO(288w) | ED-NonDEER |  | LF lamp and ballast: LF lamp: T12, 96 inch, 75W, 6225 lm, CRI = 70, rated life = 12000 hours (2): LF Ballast: Electronic, Instant Start, Normal LO (1); Total Watts = 288 | Complete | 0 | 2021-08-11 15:24 | Updated to indicate claim/filing status | Deemed Ex Ante Team |  |  |  | 1 | 1
1008 | LFLmpBlst-T12-96in-75w+MagES-IS-NLO(158w) | ED-NonDEER |  | LF lamp and ballast: LF lamp: T12, 96 inch, 75W, 6225 lm, CRI = 70, rated life = 12000 hours (2): LF Ballast: Energy Saver Magnetic (EPACT compliant), Instant Start, Normal LO (1); Total Watts = 158 | Complete | 0 | 2021-08-11 15:24 | Updated to indicate claim/filing status | Deemed Ex Ante Team |  |  |  | 1 | 1
1008 | LFLmpBlst-T12-96in-75w+MagES-IS-NLO(250w) | ED-NonDEER |  | LF lamp and ballast: LF lamp: T12, 96 inch, 75W, 6225 lm, CRI = 70, rated life = 12000 hours (3): LF Ballast: Energy Saver Magnetic (EPACT compliant), Instant Start, Normal LO (2); Total Watts = 250 | Complete | 0 | 2021-08-11 15:24 | Updated to indicate claim/filing status | Deemed Ex Ante Team |  |  |  | 1 | 1
1008 | LFLmpBlst-T12-96in-75w+MagES-IS-NLO(316w) | ED-NonDEER |  | LF lamp and ballast: LF lamp: T12, 96 inch, 75W, 6225 lm, CRI = 70, rated life = 12000 hours (4): LF Ballast: Energy Saver Magnetic (EPACT compliant), Instant Start, Normal LO (2); Total Watts = 316 | Complete | 0 | 2021-08-11 15:24 | Updated to indicate claim/filing status | Deemed Ex Ante Team |  |  |  | 1 | 1
1008 | LFLmpBlst-T12-96in-95w+El-RS-NLO(173w) | ED-NonDEER |  | LF lamp and ballast: LF lamp: T12, 96 inch, 95W, 6950 lm, CRI = 60, rated life = 12000 hours (2): LF Ballast: Electronic, Rapid Start, Normal LO (1); Total Watts = 173 | Complete | 0 | 2021-08-11 15:24 | Updated to indicate claim/filing status | Deemed Ex Ante Team |  |  |  | 1 | 1
1008 | LFLmpBlst-T12-96in-95w+El-RS-NLO(346w) | ED-NonDEER |  | LF lamp and ballast: LF lamp: T12, 96 inch, 95W, 6950 lm, CRI = 60, rated life = 12000 hours (4): LF Ballast: Electronic, Rapid Start, Normal LO (2); Total Watts = 346 | Complete | 0 | 2021-08-11 15:24 | Updated to indicate claim/filing status | Deemed Ex Ante Team |  |  |  | 1 | 1
1008 | LFLmpBlst-T12-96in-95w+El-RS-NLO(80w) | ED-NonDEER |  | LF lamp and ballast: LF lamp: T12, 96 inch, 95W, 6950 lm, CRI = 60, rated life = 12000 hours (1): LF Ballast: Electronic, Rapid Start, Normal LO (1); Total Watts = 80 | Complete | 0 | 2021-08-11 15:24 | Updated to indicate claim/filing status | Deemed Ex Ante Team |  |  |  | 1 | 1
1008 | LFLmpBlst-T12-96in-95w+MagES-RS-NLO(207w) | ED-NonDEER |  | LF lamp and ballast: LF lamp: T12, 96 inch, 95W, 6950 lm, CRI = 60, rated life = 12000 hours (2): LF Ballast: Energy Saver Magnetic (EPACT compliant), Rapid Start, Normal LO (1); Total Watts = 207 | Complete | 0 | 2021-08-11 15:24 | Updated to indicate claim/filing status | Deemed Ex Ante Team |  |  |  | 1 | 1
1008 | LFLmpBlst-T12-96in-95w+MagES-RS-NLO(319w) | ED-NonDEER |  | LF lamp and ballast: LF lamp: T12, 96 inch, 95W, 6950 lm, CRI = 60, rated life = 12000 hours (3): LF Ballast: Energy Saver Magnetic (EPACT compliant), Rapid Start, Normal LO (2); Total Watts = 319 | Complete | 0 | 2021-08-11 15:24 | Updated to indicate claim/filing status | Deemed Ex Ante Team |  |  |  | 1 | 1
1008 | LFLmpBlst-T12-96in-95w+MagES-RS-NLO(414w) | ED-NonDEER |  | LF lamp and ballast: LF lamp: T12, 96 inch, 95W, 6950 lm, CRI = 60, rated life = 12000 hours (4): LF Ballast: Energy Saver Magnetic (EPACT compliant), Rapid Start, Normal LO (2); Total Watts = 414 | Complete | 0 | 2021-08-11 15:24 | Updated to indicate claim/filing status | Deemed Ex Ante Team |  |  |  | 1 | 1
1008 | LFLmpBlst-T12-96in-95w+MagStd-RS-HLO(112w) | IOU-NonDEER |  | LF lamp and ballast: LF lamp: T12, 96 inch, 95W, 6950 lm, CRI = 60, rated life = 12000 hours (1): LF Ballast: Standard Magnetic (pre-EPACT), Rapid Start, High LO (1); Total Watts = 112 | Complete | 0 | 2021-08-11 15:24 | Updated to indicate claim/filing status | Deemed Ex Ante Team |  |  |  | 1 | 1
1008 | LFLmpBlst-T12-96in-95w+MagStd-RS-NLO(112w) | ED-NonDEER |  | LF lamp and ballast: LF lamp: T12, 96 inch, 95W, 6950 lm, CRI = 60, rated life = 12000 hours (1): LF Ballast: Standard Magnetic (pre-EPACT), Rapid Start, Normal LO (1); Total Watts = 112 | Complete | 0 | 2021-08-11 15:24 | Updated to indicate claim/filing status | Deemed Ex Ante Team |  |  |  | 1 | 1
1008 | LFLmpBlst-T12-96in-95w+MagStd-RS-NLO(207w) | ED-NonDEER |  | LF lamp and ballast: LF lamp: T12, 96 inch, 95W, 6950 lm, CRI = 60, rated life = 12000 hours (2): LF Ballast: Standard Magnetic (pre-EPACT), Rapid Start, Normal LO (1); Total Watts = 207 | Complete | 0 | 2021-08-11 15:24 | Updated to indicate claim/filing status | Deemed Ex Ante Team |  |  |  | 1 | 1
1008 | LFLmpBlst-T12-96in-95w+MagStd-RS-NLO(380w) | ED-NonDEER |  | LF lamp and ballast: LF lamp: T12, 96 inch, 95W, 6950 lm, CRI = 60, rated life = 12000 hours (3): LF Ballast: Standard Magnetic (pre-EPACT), Rapid Start, Normal LO (2); Total Watts = 380 | Complete | 0 | 2021-08-11 15:24 | Updated to indicate claim/filing status | Deemed Ex Ante Team |  |  |  | 1 | 1
1008 | LFLmpBlst-T12-96in-95w+MagStd-RS-NLO(454w) | ED-NonDEER |  | LF lamp and ballast: LF lamp: T12, 96 inch, 95W, 6950 lm, CRI = 60, rated life = 12000 hours (4): LF Ballast: Standard Magnetic (pre-EPACT), Rapid Start, Normal LO (2); Total Watts = 454 | Complete | 0 | 2021-08-11 15:24 | Updated to indicate claim/filing status | Deemed Ex Ante Team |  |  |  | 1 | 1
1008 | LFLmpBlst-T12-96in-95w+MagStd-RS-NLO(721w) | ED-NonDEER |  | LF lamp and ballast: LF lamp: T12, 96 inch, 95W, 6950 lm, CRI = 60, rated life = 12000 hours (6): LF Ballast: Standard Magnetic (pre-EPACT), Rapid Start, Normal LO (3); Total Watts = 721 | Complete | 0 | 2021-08-11 15:24 | Updated to indicate claim/filing status | Deemed Ex Ante Team |  |  |  | 1 | 1
1008 | LFLmpBlst-T5-22in-14w+El-IS-NLO(34w) | IOU-NonDEER |  | LF lamp and ballast: LF lamp: T5, 22 inch, 14W, 1275 lm, CRI = 84, rated life = 25000 hours (2): LF Ballast: Electronic, Instant Start, Normal LO (1); Total Watts = 34 | Complete | 0 | 2021-08-11 15:24 | Updated to indicate claim/filing status | Deemed Ex Ante Team |  |  |  | 1 | 1
1008 | LFLmpBlst-T5-22in-14w+El-PS-HLO(18w) | ED-NonDEER |  | LF lamp and ballast: LF lamp: T5, 22 inch, 14W, 1275 lm, CRI = 84, rated life = 25000 hours (1): LF Ballast: Electronic, Programmed Start, High LO (1); Total Watts = 18 | Complete | 0 | 2021-08-11 15:24 | Updated to indicate claim/filing status | Deemed Ex Ante Team |  |  |  | 1 | 1
1008 | LFLmpBlst-T5-22in-14w+El-PS-HLO(34w) | ED-NonDEER |  | LF lamp and ballast: LF lamp: T5, 22 inch, 14W, 1275 lm, CRI = 84, rated life = 25000 hours (2): LF Ballast: Electronic, Programmed Start, High LO (1); Total Watts = 34 | Complete | 0 | 2021-08-11 15:24 | Updated to indicate claim/filing status | Deemed Ex Ante Team |  |  |  | 1 | 1
1008 | LFLmpBlst-T5-22in-14w+El-PS-HLO(52w) | ED-NonDEER |  | LF lamp and ballast: LF lamp: T5, 22 inch, 14W, 1275 lm, CRI = 84, rated life = 25000 hours (3): LF Ballast: Electronic, Programmed Start, High LO (2); Total Watts = 52 | Complete | 0 | 2021-08-11 15:24 | Updated to indicate claim/filing status | Deemed Ex Ante Team |  |  |  | 1 | 1
1008 | LFLmpBlst-T5-22in-14w+El-PS-HLO(68w) | ED-NonDEER |  | LF lamp and ballast: LF lamp: T5, 22 inch, 14W, 1275 lm, CRI = 84, rated life = 25000 hours (4): LF Ballast: Electronic, Programmed Start, High LO (2); Total Watts = 68 | Complete | 0 | 2021-08-11 15:24 | Updated to indicate claim/filing status | Deemed Ex Ante Team |  |  |  | 1 | 1
1008 | LFLmpBlst-T5-22in-14w+El-PS-NLO(17w) | IOU-NonDEER |  | LF lamp and ballast: LF lamp: T5, 22 inch, 14W, 1275 lm, CRI = 84, rated life = 25000 hours (1): LF Ballast: Electronic, Programmed Start, Normal LO (1); Total Watts = 17 | Complete | 0 | 2021-08-11 15:24 | Updated to indicate claim/filing status | Deemed Ex Ante Team |  |  |  | 1 | 1
1008 | LFLmpBlst-T5-22in-14w+El-RS-HLO(34w) | IOU-NonDEER |  | LF lamp and ballast: LF lamp: T5, 22 inch, 14W, 1275 lm, CRI = 84, rated life = 25000 hours (2): LF Ballast: Electronic, Rapid Start, High LO (1); Total Watts = 34 | Complete | 0 | 2021-08-11 15:24 | Updated to indicate claim/filing status | Deemed Ex Ante Team |  |  |  | 1 | 1
1008 | LFLmpBlst-T5-22in-14w+El-RS-NLO(32w) | IOU-NonDEER |  | LF lamp and ballast: LF lamp: T5, 22 inch, 14W, 1275 lm, CRI = 84, rated life = 25000 hours (2): LF Ballast: Electronic, Rapid Start, Normal LO (1); Total Watts = 32 | Complete | 0 | 2021-08-11 15:24 | Updated to indicate claim/filing status | Deemed Ex Ante Team |  |  |  | 1 | 1
1008 | LFLmpBlst-T5-22in-24w+El-IS-NLO(34w) | IOU-NonDEER |  | LF lamp and ballast: LF lamp: T5, 22 inch, 24W, 1900 lm, CRI = 84, rated life = 25000 hours (1): LF Ballast: Electronic, Instant Start, Normal LO (1); Total Watts = 34 | Complete | 0 | 2021-08-11 15:24 | Updated to indicate claim/filing status | Deemed Ex Ante Team |  |  |  | 1 | 1
1008 | LFLmpBlst-T5-22in-24w+El-PS-HLO(104w) | ED-NonDEER |  | LF lamp and ballast: LF lamp: T5, 22 inch, 24W, 1900 lm, CRI = 84, rated life = 25000 hours (4): LF Ballast: Electronic, Programmed Start, High LO (2); Total Watts = 104 | Complete | 0 | 2021-08-11 15:24 | Updated to indicate claim/filing status | Deemed Ex Ante Team |  |  |  | 1 | 1
1008 | LFLmpBlst-T5-22in-24w+El-PS-HLO(27w) | ED-NonDEER |  | LF lamp and ballast: LF lamp: T5, 22 inch, 24W, 1900 lm, CRI = 84, rated life = 25000 hours (1): LF Ballast: Electronic, Programmed Start, High LO (1); Total Watts = 27 | Complete | 0 | 2021-08-11 15:24 | Updated to indicate claim/filing status | Deemed Ex Ante Team |  |  |  | 1 | 1
1008 | LFLmpBlst-T5-22in-24w+El-PS-HLO(52w) | ED-NonDEER |  | LF lamp and ballast: LF lamp: T5, 22 inch, 24W, 1900 lm, CRI = 84, rated life = 25000 hours (2): LF Ballast: Electronic, Programmed Start, High LO (1); Total Watts = 52 | Complete | 0 | 2021-08-11 15:24 | Updated to indicate claim/filing status | Deemed Ex Ante Team |  |  |  | 1 | 1
1008 | LFLmpBlst-T5-22in-24w+El-PS-HLO(79w) | ED-NonDEER |  | LF lamp and ballast: LF lamp: T5, 22 inch, 24W, 1900 lm, CRI = 84, rated life = 25000 hours (3): LF Ballast: Electronic, Programmed Start, High LO (2); Total Watts = 79 | Complete | 0 | 2021-08-11 15:24 | Updated to indicate claim/filing status | Deemed Ex Ante Team |  |  |  | 1 | 1
1008 | LFLmpBlst-T5-34in-21w+El-IS-NLO(48w) | IOU-NonDEER |  | LF lamp and ballast: LF lamp: T5, 34 inch, 21W, 2000 lm, CRI = 85, rated life = 25000 hours (2): LF Ballast: Electronic, Instant Start, Normal LO (1); Total Watts = 48 | Complete | 0 | 2021-08-11 15:24 | Updated to indicate claim/filing status | Deemed Ex Ante Team |  |  |  | 1 | 1
1008 | LFLmpBlst-T5-34in-21w+El-IS-RLO(24w) | IOU-NonDEER |  | LF lamp and ballast: LF lamp: T5, 34 inch, 21W, 2000 lm, CRI = 85, rated life = 25000 hours (1): LF Ballast: Electronic, Instant Start, Reduced LO (1); Total Watts = 24 | Complete | 0 | 2021-08-11 15:24 | Updated to indicate claim/filing status | Deemed Ex Ante Team |  |  |  | 1 | 1
1008 | LFLmpBlst-T5-34in-21w+El-IS-RLO(48w) | IOU-NonDEER |  | LF lamp and ballast: LF lamp: T5, 34 inch, 21W, 2000 lm, CRI = 85, rated life = 25000 hours (2): LF Ballast: Electronic, Instant Start, Reduced LO (1); Total Watts = 48 | Complete | 0 | 2021-08-11 15:24 | Updated to indicate claim/filing status | Deemed Ex Ante Team |  |  |  | 1 | 1
1008 | LFLmpBlst-T5-34in-21w+El-PS-HLO(25w) | ED-NonDEER |  | LF lamp and ballast: LF lamp: T5, 34 inch, 21W, 2000 lm, CRI = 85, rated life = 25000 hours (1): LF Ballast: Electronic, Programmed Start, High LO (1); Total Watts = 25 | Complete | 0 | 2021-08-11 15:24 | Updated to indicate claim/filing status | Deemed Ex Ante Team |  |  |  | 1 | 1
1008 | LFLmpBlst-T5-34in-21w+El-PS-HLO(48w) | ED-NonDEER |  | LF lamp and ballast: LF lamp: T5, 34 inch, 21W, 2000 lm, CRI = 85, rated life = 25000 hours (2): LF Ballast: Electronic, Programmed Start, High LO (1); Total Watts = 48 | Complete | 0 | 2021-08-11 15:24 | Updated to indicate claim/filing status | Deemed Ex Ante Team |  |  |  | 1 | 1
1008 | LFLmpBlst-T5-34in-21w+El-PS-HLO(73w) | ED-NonDEER |  | LF lamp and ballast: LF lamp: T5, 34 inch, 21W, 2000 lm, CRI = 85, rated life = 25000 hours (3): LF Ballast: Electronic, Programmed Start, High LO (2); Total Watts = 73 | Complete | 0 | 2021-08-11 15:24 | Updated to indicate claim/filing status | Deemed Ex Ante Team |  |  |  | 1 | 1
1008 | LFLmpBlst-T5-34in-21w+El-PS-HLO(96w) | ED-NonDEER |  | LF lamp and ballast: LF lamp: T5, 34 inch, 21W, 2000 lm, CRI = 85, rated life = 25000 hours (4): LF Ballast: Electronic, Programmed Start, High LO (2); Total Watts = 96 | Complete | 0 | 2021-08-11 15:24 | Updated to indicate claim/filing status | Deemed Ex Ante Team |  |  |  | 1 | 1
1008 | LFLmpBlst-T5-34in-39w+El-PS-HLO(127w) | ED-NonDEER |  | LF lamp and ballast: LF lamp: T5, 34 inch, 39W, 3325 lm, CRI = 85, rated life = 25000 hours (3): LF Ballast: Electronic, Programmed Start, High LO (2); Total Watts = 127 | Complete | 0 | 2021-08-11 15:24 | Updated to indicate claim/filing status | Deemed Ex Ante Team |  |  |  | 1 | 1
1008 | LFLmpBlst-T5-34in-39w+El-PS-HLO(170w) | ED-NonDEER |  | LF lamp and ballast: LF lamp: T5, 34 inch, 39W, 3325 lm, CRI = 85, rated life = 25000 hours (4): LF Ballast: Electronic, Programmed Start, High LO (2); Total Watts = 170 | Complete | 0 | 2021-08-11 15:24 | Updated to indicate claim/filing status | Deemed Ex Ante Team |  |  |  | 1 | 1
1008 | LFLmpBlst-T5-34in-39w+El-PS-HLO(255w) | ED-NonDEER |  | LF lamp and ballast: LF lamp: T5, 34 inch, 39W, 3325 lm, CRI = 85, rated life = 25000 hours (6): LF Ballast: Electronic, Programmed Start, High LO (3); Total Watts = 255 | Complete | 0 | 2021-08-11 15:24 | Updated to indicate claim/filing status | Deemed Ex Ante Team |  |  |  | 1 | 1
1008 | LFLmpBlst-T5-34in-39w+El-PS-HLO(340w) | ED-NonDEER |  | LF lamp and ballast: LF lamp: T5, 34 inch, 39W, 3325 lm, CRI = 85, rated life = 25000 hours (8): LF Ballast: Electronic, Programmed Start, High LO (4); Total Watts = 340 | Complete | 0 | 2021-08-11 15:24 | Updated to indicate claim/filing status | Deemed Ex Ante Team |  |  |  | 1 | 1
1008 | LFLmpBlst-T5-34in-39w+El-PS-HLO(42w) | ED-NonDEER |  | LF lamp and ballast: LF lamp: T5, 34 inch, 39W, 3325 lm, CRI = 85, rated life = 25000 hours (1): LF Ballast: Electronic, Programmed Start, High LO (1); Total Watts = 42 | Complete | 0 | 2021-08-11 15:24 | Updated to indicate claim/filing status | Deemed Ex Ante Team |  |  |  | 1 | 1
1008 | LFLmpBlst-T5-34in-39w+El-PS-HLO(85w) | ED-NonDEER |  | LF lamp and ballast: LF lamp: T5, 34 inch, 39W, 3325 lm, CRI = 85, rated life = 25000 hours (2): LF Ballast: Electronic, Programmed Start, High LO (1); Total Watts = 85 | Complete | 0 | 2021-08-11 15:24 | Updated to indicate claim/filing status | Deemed Ex Ante Team |  |  |  | 1 | 1
1008 | LFLmpBlst-T5-46in-28w+El-IS-NLO(54w) | IOU-NonDEER |  | LF lamp and ballast: LF lamp: T5, 46 inch, 28W, 2750 lm, CRI = 85, rated life = 25000 hours (4): LF Ballast: Electronic, Instant Start, Normal LO (2); Total Watts = 54 | Complete | 0 | 2021-08-11 15:24 | Updated to indicate claim/filing status | Deemed Ex Ante Team |  |  |  | 1 | 1
1008 | LFLmpBlst-T5-46in-28w+El-IS-NLO-Dim(72w) | IOU-NonDEER |  | LF lamp and ballast: LF lamp: T5, 46 inch, 28W, 2750 lm, CRI = 85, rated life = 25000 hours (2): LF Ballast: Electronic, Instant Start, Normal LO, Dim (1); Total Watts = 72 | Complete | 0 | 2021-08-11 15:24 | Updated to indicate claim/filing status | Deemed Ex Ante Team |  |  |  | 1 | 1
1008 | LFLmpBlst-T5-46in-28w+El-PS-HLO(128w) | ED-NonDEER |  | LF lamp and ballast: LF lamp: T5, 46 inch, 28W, 2750 lm, CRI = 85, rated life = 25000 hours (4): LF Ballast: Electronic, Programmed Start, High LO (2); Total Watts = 128 | Complete | 0 | 2021-08-11 15:24 | Updated to indicate claim/filing status | Deemed Ex Ante Team |  |  |  | 1 | 1
1008 | LFLmpBlst-T5-46in-28w+El-PS-HLO(192w) | ED-NonDEER |  | LF lamp and ballast: LF lamp: T5, 46 inch, 28W, 2750 lm, CRI = 85, rated life = 25000 hours (6): LF Ballast: Electronic, Programmed Start, High LO (3); Total Watts = 192 | Complete | 0 | 2021-08-11 15:24 | Updated to indicate claim/filing status | Deemed Ex Ante Team |  |  |  | 1 | 1
1008 | LFLmpBlst-T5-46in-28w+El-PS-HLO(256w) | ED-NonDEER |  | LF lamp and ballast: LF lamp: T5, 46 inch, 28W, 2750 lm, CRI = 85, rated life = 25000 hours (8): LF Ballast: Electronic, Programmed Start, High LO (4); Total Watts = 256 | Complete | 0 | 2021-08-11 15:24 | Updated to indicate claim/filing status | Deemed Ex Ante Team |  |  |  | 1 | 1
1008 | LFLmpBlst-T5-46in-28w+El-PS-HLO(32w) | ED-NonDEER |  | LF lamp and ballast: LF lamp: T5, 46 inch, 28W, 2750 lm, CRI = 85, rated life = 25000 hours (1): LF Ballast: Electronic, Programmed Start, High LO (0.5); Total Watts = 32 | Complete | 0 | 2021-08-11 15:24 | Updated to indicate claim/filing status | Deemed Ex Ante Team |  |  |  | 1 | 1
1008 | LFLmpBlst-T5-46in-28w+El-PS-NLO(33w) | IOU-NonDEER |  | LF lamp and ballast: LF lamp: T5, 46 inch, 28W, 2750 lm, CRI = 85, rated life = 25000 hours (1): LF Ballast: Electronic, Programmed Start, Normal LO (1); Total Watts = 33 | Complete | 0 | 2021-08-11 15:24 | Updated to indicate claim/filing status | Deemed Ex Ante Team |  |  |  | 1 | 1
1008 | LFLmpBlst-T5-46in-28w+El-RS-HLO(64w) | IOU-NonDEER |  | LF lamp and ballast: LF lamp: T5, 46 inch, 28W, 2750 lm, CRI = 85, rated life = 25000 hours (2): LF Ballast: Electronic, Rapid Start, High LO (1); Total Watts = 64 | Complete | 0 | 2021-08-11 15:24 | Updated to indicate claim/filing status | Deemed Ex Ante Team |  |  |  | 1 | 1
1008 | LFLmpBlst-T5-46in-28w+El-RS-NLO(58w) | IOU-NonDEER |  | LF lamp and ballast: LF lamp: T5, 46 inch, 28W, 2750 lm, CRI = 85, rated life = 25000 hours (2): LF Ballast: Electronic, Rapid Start, Normal LO (1); Total Watts = 58 | Complete | 0 | 2021-08-11 15:24 | Updated to indicate claim/filing status | Deemed Ex Ante Team |  |  |  | 1 | 1
1008 | LFLmpBlst-T5-46in-49w+El-IS-HLO(106w) | IOU-NonDEER |  | LF lamp and ballast: LF lamp: T5, 46 inch, 49W, 4150 lm, CRI = 85, rated life = 25000 hours (2): LF Ballast: Electronic, Instant Start, High LO (1); Total Watts = 106 | Complete | 0 | 2021-08-11 15:24 | Updated to indicate claim/filing status | Deemed Ex Ante Team |  |  |  | 1 | 1
1008 | LFLmpBlst-T5-46in-49w+El-IS-HLO(187w) | IOU-NonDEER |  | LF lamp and ballast: LF lamp: T5, 46 inch, 49W, 4150 lm, CRI = 85, rated life = 25000 hours (3): LF Ballast: Electronic, Instant Start, High LO (1); Total Watts = 187 | Complete | 0 | 2021-08-11 15:24 | Updated to indicate claim/filing status | Deemed Ex Ante Team |  |  |  | 1 | 1
1008 | LFLmpBlst-T5-46in-49w+El-IS-HLO(234w) | IOU-NonDEER |  | LF lamp and ballast: LF lamp: T5, 46 inch, 49W, 4150 lm, CRI = 85, rated life = 25000 hours (4): LF Ballast: Electronic, Instant Start, High LO (1); Total Watts = 234 | Complete | 0 | 2021-08-11 15:24 | Updated to indicate claim/filing status | Deemed Ex Ante Team |  |  |  | 1 | 1
1008 | LFLmpBlst-T5-46in-49w+El-IS-HLO(49w) | IOU-NonDEER |  | LF lamp and ballast: LF lamp: T5, 46 inch, 49W, 4150 lm, CRI = 85, rated life = 25000 hours (1): LF Ballast: Electronic, Instant Start, High LO (1); Total Watts = 49 | Complete | 0 | 2021-08-11 15:24 | Updated to indicate claim/filing status | Deemed Ex Ante Team |  |  |  | 1 | 1
1008 | LFLmpBlst-T5-46in-49w+El-IS-NLO(106w) | IOU-NonDEER |  | LF lamp and ballast: LF lamp: T5, 46 inch, 49W, 4150 lm, CRI = 85, rated life = 25000 hours (2): LF Ballast: Electronic, Instant Start, Normal LO (1); Total Watts = 106 | Complete | 0 | 2021-08-11 15:24 | Updated to indicate claim/filing status | Deemed Ex Ante Team |  |  |  | 1 | 1
1008 | LFLmpBlst-T5-46in-49w+El-IS-NLO(172w) | IOU-NonDEER |  | LF lamp and ballast: LF lamp: T5, 46 inch, 49W, 4150 lm, CRI = 85, rated life = 25000 hours (3): LF Ballast: Electronic, Instant Start, Normal LO (1); Total Watts = 172 | Complete | 0 | 2021-08-11 15:24 | Updated to indicate claim/filing status | Deemed Ex Ante Team |  |  |  | 1 | 1
1008 | LFLmpBlst-T5-46in-49w+El-IS-NLO(214w) | IOU-NonDEER |  | LF lamp and ballast: LF lamp: T5, 46 inch, 49W, 4150 lm, CRI = 85, rated life = 25000 hours (4): LF Ballast: Electronic, Instant Start, Normal LO (2); Total Watts = 214 | Complete | 0 | 2021-08-11 15:24 | Updated to indicate claim/filing status | Deemed Ex Ante Team |  |  |  | 1 | 1
1008 | LFLmpBlst-T5-46in-49w+El-IS-NLO(49.3w) | IOU-NonDeer |  | LF lamp and ballast: LF lamp: T5, 46 inch, 49W, 4150 lm, CRI = 85, rated life = 25000 hours (1): LF Ballast: Electronic, Instant Start, Normal LO (1); Total Watts = 49.3 | Complete | 0 | 2021-08-11 15:24 | Updated to indicate claim/filing status | Deemed Ex Ante Team |  |  |  | 1 | 1
1008 | LFLmpBlst-T5-46in-49w+El-IS-NLO(49w) | IOU-NonDEER |  | LF lamp and ballast: LF lamp: T5, 46 inch, 49W, 4150 lm, CRI = 85, rated life = 25000 hours (1): LF Ballast: Electronic, Instant Start, Normal LO (1); Total Watts = 49 | Complete | 0 | 2021-08-11 15:24 | Updated to indicate claim/filing status | Deemed Ex Ante Team |  |  |  | 1 | 1
1008 | LFLmpBlst-T5-46in-49w+El-IS-NLO(53w) | IOU-NonDEER |  | LF lamp and ballast: LF lamp: T5, 46 inch, 49W, 4150 lm, CRI = 85, rated life = 25000 hours (1): LF Ballast: Electronic, Instant Start, Normal LO (0.5); Total Watts = 53 | Complete | 0 | 2021-08-11 15:24 | Updated to indicate claim/filing status | Deemed Ex Ante Team |  |  |  | 1 | 1
1008 | LFLmpBlst-T5-46in-51w+El-IS-HLO(109w) | IOU-NonDEER |  | LF lamp and ballast: LF lamp: T5, 46 inch, 51W, 4150 lm, CRI = 85, rated life = 25000 hours (2): LF Ballast: Electronic, Instant Start, High LO (1); Total Watts = 109 | Complete | 0 | 2021-08-11 15:24 | Updated to indicate claim/filing status | Deemed Ex Ante Team |  |  |  | 1 | 1
1008 | LFLmpBlst-T5-46in-51w+El-IS-HLO(176w) | IOU-NonDEER |  | LF lamp and ballast: LF lamp: T5, 46 inch, 51W, 4150 lm, CRI = 85, rated life = 25000 hours (3): LF Ballast: Electronic, Instant Start, High LO (1); Total Watts = 176 | Complete | 0 | 2021-08-11 15:24 | Updated to indicate claim/filing status | Deemed Ex Ante Team |  |  |  | 1 | 1
1008 | LFLmpBlst-T5-46in-51w+El-IS-HLO(234w) | IOU-NonDEER |  | LF lamp and ballast: LF lamp: T5, 46 inch, 51W, 4150 lm, CRI = 85, rated life = 25000 hours (4): LF Ballast: Electronic, Instant Start, High LO (1); Total Watts = 234 | Complete | 0 | 2021-08-11 15:24 | Updated to indicate claim/filing status | Deemed Ex Ante Team |  |  |  | 1 | 1
1008 | LFLmpBlst-T5-46in-51w+El-IS-HLO(51w) | IOU-NonDEER |  | LF lamp and ballast: LF lamp: T5, 46 inch, 51W, 4150 lm, CRI = 85, rated life = 25000 hours (1): LF Ballast: Electronic, Instant Start, High LO (1); Total Watts = 51 | Complete | 0 | 2021-08-11 15:24 | Updated to indicate claim/filing status | Deemed Ex Ante Team |  |  |  | 1 | 1
1008 | LFLmpBlst-T5-46in-51w+El-IS-NLO(109w) | IOU-NonDEER |  | LF lamp and ballast: LF lamp: T5, 46 inch, 51W, 4150 lm, CRI = 85, rated life = 25000 hours (2): LF Ballast: Electronic, Instant Start, Normal LO (1); Total Watts = 109 | Complete | 0 | 2021-08-11 15:24 | Updated to indicate claim/filing status | Deemed Ex Ante Team |  |  |  | 1 | 1
1008 | LFLmpBlst-T5-46in-51w+El-IS-NLO(176w) | IOU-NonDEER |  | LF lamp and ballast: LF lamp: T5, 46 inch, 51W, 4150 lm, CRI = 85, rated life = 25000 hours (3): LF Ballast: Electronic, Instant Start, Normal LO (1); Total Watts = 176 | Complete | 0 | 2021-08-11 15:24 | Updated to indicate claim/filing status | Deemed Ex Ante Team |  |  |  | 1 | 1
1008 | LFLmpBlst-T5-46in-51w+El-IS-NLO(218w) | IOU-NonDEER |  | LF lamp and ballast: LF lamp: T5, 46 inch, 51W, 4150 lm, CRI = 85, rated life = 25000 hours (4): LF Ballast: Electronic, Instant Start, Normal LO (2); Total Watts = 218 | Complete | 0 | 2021-08-11 15:24 | Updated to indicate claim/filing status | Deemed Ex Ante Team |  |  |  | 1 | 1
1008 | LFLmpBlst-T5-46in-51w+El-IS-NLO(51w) | IOU-NonDEER |  | LF lamp and ballast: LF lamp: T5, 46 inch, 51W, 4150 lm, CRI = 85, rated life = 25000 hours (1): LF Ballast: Electronic, Instant Start, Normal LO (1); Total Watts = 51 | Complete | 0 | 2021-08-11 15:24 | Updated to indicate claim/filing status | Deemed Ex Ante Team |  |  |  | 1 | 1
1008 | LFLmpBlst-T5-46in-54w+El-IS-HLO(116w) | IOU-NonDEER |  | LF lamp and ballast: LF lamp: T5, 46 inch, 54W, 4750 lm, CRI = 85, rated life = 25000 hours (2): LF Ballast: Electronic, Instant Start, High LO (1); Total Watts = 116 | Complete | 0 | 2021-08-11 15:24 | Updated to indicate claim/filing status | Deemed Ex Ante Team |  |  |  | 1 | 1
1008 | LFLmpBlst-T5-46in-54w+El-IS-HLO(187w) | IOU-NonDEER |  | LF lamp and ballast: LF lamp: T5, 46 inch, 54W, 4750 lm, CRI = 85, rated life = 25000 hours (3): LF Ballast: Electronic, Instant Start, High LO (1); Total Watts = 187 | Complete | 0 | 2021-08-11 15:24 | Updated to indicate claim/filing status | Deemed Ex Ante Team |  |  |  | 1 | 1
1008 | LFLmpBlst-T5-46in-54w+El-IS-HLO(234w) | IOU-NonDEER |  | LF lamp and ballast: LF lamp: T5, 46 inch, 54W, 4750 lm, CRI = 85, rated life = 25000 hours (4): LF Ballast: Electronic, Instant Start, High LO (1); Total Watts = 234 | Complete | 0 | 2021-08-11 15:24 | Updated to indicate claim/filing status | Deemed Ex Ante Team |  |  |  | 1 | 1
1008 | LFLmpBlst-T5-46in-54w+El-IS-HLO(54w) | IOU-NonDEER |  | LF lamp and ballast: LF lamp: T5, 46 inch, 54W, 4750 lm, CRI = 85, rated life = 25000 hours (1): LF Ballast: Electronic, Instant Start, High LO (1); Total Watts = 54 | Complete | 0 | 2021-08-11 15:24 | Updated to indicate claim/filing status | Deemed Ex Ante Team |  |  |  | 1 | 1
1008 | LFLmpBlst-T5-46in-54w+El-IS-NLO(109w) | IOU-NonDeer |  | LF lamp and ballast: LF lamp: T5, 46 inch, 54W, 4750 lm, CRI = 85, rated life = 25000 hours (2): LF Ballast: Electronic, Instant Start, Normal LO (1); Total Watts = 109 | Complete | 0 | 2021-08-11 15:24 | Updated to indicate claim/filing status | Deemed Ex Ante Team |  |  |  | 1 | 1
1008 | LFLmpBlst-T5-46in-54w+El-IS-NLO(116w) | IOU-NonDEER |  | LF lamp and ballast: LF lamp: T5, 46 inch, 54W, 4750 lm, CRI = 85, rated life = 25000 hours (2): LF Ballast: Electronic, Instant Start, Normal LO (1); Total Watts = 116 | Complete | 0 | 2021-08-11 15:24 | Updated to indicate claim/filing status | Deemed Ex Ante Team |  |  |  | 1 | 1
1008 | LFLmpBlst-T5-46in-54w+El-IS-NLO(54w) | IOU-NonDEER |  | LF lamp and ballast: LF lamp: T5, 46 inch, 54W, 4750 lm, CRI = 85, rated life = 25000 hours (1): LF Ballast: Electronic, Instant Start, Normal LO (1); Total Watts = 54 | Complete | 0 | 2021-08-11 15:24 | Updated to indicate claim/filing status | Deemed Ex Ante Team |  |  |  | 1 | 1
1008 | LFLmpBlst-T5-46in-54w+El-IS-NLO(58w) | IOU-NonDEER |  | LF lamp and ballast: LF lamp: T5, 46 inch, 54W, 4750 lm, CRI = 85, rated life = 25000 hours (2): LF Ballast: Electronic, Instant Start, Normal LO (0.5); Total Watts = 58 | Complete | 0 | 2021-08-11 15:24 | Updated to indicate claim/filing status | Deemed Ex Ante Team |  |  |  | 1 | 1
1008 | LFLmpBlst-T5-46in-54w+El-PS-HLO-1(179w) | ED-NonDEER |  | LF lamp and ballast: LF lamp: T5, 46 inch, 54W, 4750 lm, CRI = 85, rated life = 25000 hours (3): LF Ballast: Electronic, Programmed Start, High LO (1); Total Watts = 179 | Complete | 0 | 2021-08-11 15:24 | Updated to indicate claim/filing status | Deemed Ex Ante Team |  |  |  | 1 | 1
1008 | LFLmpBlst-T5-46in-54w+El-PS-HLO-1(468w) | ED-NonDEER |  | LF lamp and ballast: LF lamp: T5, 46 inch, 54W, 4750 lm, CRI = 85, rated life = 25000 hours (8): LF Ballast: Electronic, Programmed Start, High LO (2); Total Watts = 468 | Complete | 0 | 2021-08-11 15:24 | Updated to indicate claim/filing status | Deemed Ex Ante Team |  |  |  | 1 | 1
1008 | LFLmpBlst-T5-46in-54w+El-PS-HLO-2(179w) | IOU-NonDEER |  | LF lamp and ballast: LF lamp: T5, 46 inch, 54W, 4750 lm, CRI = 85, rated life = 25000 hours (3): LF Ballast: Electronic, Programmed Start, High LO (2); Total Watts = 179 | Complete | 0 | 2021-08-11 15:24 | Updated to indicate claim/filing status | Deemed Ex Ante Team |  |  |  | 1 | 1
1008 | LFLmpBlst-T5-46in-54w+El-PS-HLO-2(234w) | IOU-NonDEER |  | LF lamp and ballast: LF lamp: T5, 46 inch, 54W, 4750 lm, CRI = 85, rated life = 25000 hours (4): LF Ballast: Electronic, Programmed Start, High LO (2); Total Watts = 234 | Complete | 0 | 2021-08-11 15:24 | Updated to indicate claim/filing status | Deemed Ex Ante Team |  |  |  | 1 | 1
1008 | LFLmpBlst-T5-46in-54w+El-PS-HLO-2(351w) | IOU-NonDEER |  | LF lamp and ballast: LF lamp: T5, 46 inch, 54W, 4750 lm, CRI = 85, rated life = 25000 hours (6): LF Ballast: Electronic, Programmed Start, High LO (3); Total Watts = 351 | Complete | 0 | 2021-08-11 15:24 | Updated to indicate claim/filing status | Deemed Ex Ante Team |  |  |  | 1 | 1
1008 | LFLmpBlst-T5-46in-54w+El-PS-HLO-2(468w) | IOU-NonDEER |  | LF lamp and ballast: LF lamp: T5, 46 inch, 54W, 4750 lm, CRI = 85, rated life = 25000 hours (8): LF Ballast: Electronic, Programmed Start, High LO (4); Total Watts = 468 | Complete | 0 | 2021-08-11 15:24 | Updated to indicate claim/filing status | Deemed Ex Ante Team |  |  |  | 1 | 1
1008 | LFLmpBlst-T5-46in-54w+El-PS-HLO(585w) | IOU-NonDEER |  | LF lamp and ballast: LF lamp: T5, 46 inch, 54W, 4750 lm, CRI = 85, rated life = 25000 hours (10): LF Ballast: Electronic, Programmed Start, High LO (3); Total Watts = 585 | Complete | 0 | 2021-08-11 15:24 | Updated to indicate claim/filing status | Deemed Ex Ante Team |  |  |  | 1 | 1
1008 | LFLmpBlst-T5-46in-54w+El-PS-NLO(116w) | IOU-NonDEER |  | LF lamp and ballast: LF lamp: T5, 46 inch, 54W, 4750 lm, CRI = 85, rated life = 25000 hours (2): LF Ballast: Electronic, Programmed Start, Normal LO (1); Total Watts = 116 | Complete | 0 | 2021-08-11 15:24 | Updated to indicate claim/filing status | Deemed Ex Ante Team |  |  |  | 1 | 1
1008 | LFLmpBlst-T5-46in-54w+El-PS-NLO(54w) | IOU-NonDEER |  | LF lamp and ballast: LF lamp: T5, 46 inch, 54W, 4750 lm, CRI = 85, rated life = 25000 hours (1): LF Ballast: Electronic, Programmed Start, Normal LO (1); Total Watts = 54 | Complete | 0 | 2021-08-11 15:24 | Updated to indicate claim/filing status | Deemed Ex Ante Team |  |  |  | 1 | 1
1008 | LFLmpBlst-T5-46in-54w+El-PS-NLO(59w) | IOU-NonDEER |  | LF lamp and ballast: LF lamp: T5, 46 inch, 54W, 4750 lm, CRI = 85, rated life = 25000 hours (1): LF Ballast: Electronic, Programmed Start, Normal LO (0.5); Total Watts = 59 | Complete | 0 | 2021-08-11 15:24 | Updated to indicate claim/filing status | Deemed Ex Ante Team |  |  |  | 1 | 1
1008 | LFLmpBlst-T5-58in-35w+El-PS-HLO(118w) | ED-NonDEER |  | LF lamp and ballast: LF lamp: T5, 58 inch, 35W, 3450 lm, CRI = 85, rated life = 25000 hours (3): LF Ballast: Electronic, Programmed Start, High LO (2); Total Watts = 118 | Complete | 0 | 2021-08-11 15:24 | Updated to indicate claim/filing status | Deemed Ex Ante Team |  |  |  | 1 | 1
1008 | LFLmpBlst-T5-58in-35w+El-PS-HLO(156w) | ED-NonDEER |  | LF lamp and ballast: LF lamp: T5, 58 inch, 35W, 3450 lm, CRI = 85, rated life = 25000 hours (4): LF Ballast: Electronic, Programmed Start, High LO (2); Total Watts = 156 | Complete | 0 | 2021-08-11 15:24 | Updated to indicate claim/filing status | Deemed Ex Ante Team |  |  |  | 1 | 1
1008 | LFLmpBlst-T5-58in-35w+El-PS-HLO(234w) | ED-NonDEER |  | LF lamp and ballast: LF lamp: T5, 58 inch, 35W, 3450 lm, CRI = 85, rated life = 25000 hours (6): LF Ballast: Electronic, Programmed Start, High LO (3); Total Watts = 234 | Complete | 0 | 2021-08-11 15:24 | Updated to indicate claim/filing status | Deemed Ex Ante Team |  |  |  | 1 | 1
1008 | LFLmpBlst-T5-58in-35w+El-PS-HLO(312w) | ED-NonDEER |  | LF lamp and ballast: LF lamp: T5, 58 inch, 35W, 3450 lm, CRI = 85, rated life = 25000 hours (8): LF Ballast: Electronic, Programmed Start, High LO (4); Total Watts = 312 | Complete | 0 | 2021-08-11 15:24 | Updated to indicate claim/filing status | Deemed Ex Ante Team |  |  |  | 1 | 1
1008 | LFLmpBlst-T5-58in-35w+El-PS-HLO(40w) | ED-NonDEER |  | LF lamp and ballast: LF lamp: T5, 58 inch, 35W, 3450 lm, CRI = 85, rated life = 25000 hours (1): LF Ballast: Electronic, Programmed Start, High LO (1); Total Watts = 40 | Complete | 0 | 2021-08-11 15:24 | Updated to indicate claim/filing status | Deemed Ex Ante Team |  |  |  | 1 | 1
1008 | LFLmpBlst-T5-58in-35w+El-PS-HLO(78w) | ED-NonDEER |  | LF lamp and ballast: LF lamp: T5, 58 inch, 35W, 3450 lm, CRI = 85, rated life = 25000 hours (2): LF Ballast: Electronic, Programmed Start, High LO (1); Total Watts = 78 | Complete | 0 | 2021-08-11 15:24 | Updated to indicate claim/filing status | Deemed Ex Ante Team |  |  |  | 1 | 1
1008 | LFLmpBlst-T5-58in-80w+El-PS-HLO(89w) | ED-NonDEER |  | LF lamp and ballast: LF lamp: T5, 58 inch, 80W, 6650 lm, CRI = 85, rated life = 25000 hours (1): LF Ballast: Electronic, Programmed Start, High LO (1); Total Watts = 89 | Complete | 0 | 2021-08-11 15:24 | Updated to indicate claim/filing status | Deemed Ex Ante Team |  |  |  | 1 | 1
1008 | LFLmpBlst-T8-18in-15w+MagStd-RS-HLO(19w) | ED-NonDEER |  | LF lamp and ballast: LF lamp: T8, 18 inch, 15W, 725 lm, CRI = 90, rated life = 15000 hours (1): LF Ballast: Standard Magnetic (pre-EPACT), Rapid Start, High LO (1); Total Watts = 19 | Complete | 0 | 2021-08-11 15:24 | Updated to indicate claim/filing status | Deemed Ex Ante Team |  |  |  | 1 | 1
1008 | LFLmpBlst-T8-18in-15w+MagStd-RS-HLO(36w) | ED-NonDEER |  | LF lamp and ballast: LF lamp: T8, 18 inch, 15W, 725 lm, CRI = 90, rated life = 15000 hours (2): LF Ballast: Standard Magnetic (pre-EPACT), Rapid Start, High LO (1); Total Watts = 36 | Complete | 0 | 2021-08-11 15:24 | Updated to indicate claim/filing status | Deemed Ex Ante Team |  |  |  | 1 | 1
1008 | LFLmpBlst-T8-24in-17w+El-IS-HLO(35w) | IOU-NonDEER |  | LF lamp and ballast: LF lamp: T8, 24 inch, 17W, 1200 lm, CRI = 90, rated life = 15000 hours (2): LF Ballast: Electronic, Instant Start, High LO (2); Total Watts = 35 | Complete | 0 | 2021-08-11 15:24 | Updated to indicate claim/filing status | Deemed Ex Ante Team |  |  |  | 1 | 1
1008 | LFLmpBlst-T8-24in-17w+El-IS-HLO(49w) | ED-NonDEER |  | LF lamp and ballast: LF lamp: T8, 24 inch, 17W, 1200 lm, CRI = 90, rated life = 15000 hours (3): LF Ballast: Electronic, Instant Start, High LO (1); Total Watts = 49 | Complete | 0 | 2021-08-11 15:24 | Updated to indicate claim/filing status | Deemed Ex Ante Team |  |  |  | 1 | 1
1008 | LFLmpBlst-T8-24in-17w+El-IS-NLO(15w) | ED-NonDEER |  | LF lamp and ballast: LF lamp: T8, 24 inch, 17W, 1200 lm, CRI = 90, rated life = 15000 hours (1): LF Ballast: Electronic, Instant Start, Normal LO (0.25); Total Watts = 15 | Complete | 0 | 2021-08-11 15:24 | Updated to indicate claim/filing status | Deemed Ex Ante Team |  |  |  | 1 | 1
1008 | LFLmpBlst-T8-24in-17w+El-IS-NLO(16w) | ED-NonDEER |  | LF lamp and ballast: LF lamp: T8, 24 inch, 17W, 1200 lm, CRI = 90, rated life = 15000 hours (1): LF Ballast: Electronic, Instant Start, Normal LO (0.33); Total Watts = 16 | Complete | 0 | 2021-08-11 15:24 | Updated to indicate claim/filing status | Deemed Ex Ante Team |  |  |  | 1 | 1
1008 | LFLmpBlst-T8-24in-17w+El-IS-NLO(17w) | ED-NonDEER |  | LF lamp and ballast: LF lamp: T8, 24 inch, 17W, 1200 lm, CRI = 90, rated life = 15000 hours (1): LF Ballast: Electronic, Instant Start, Normal LO (0.5); Total Watts = 17 | Complete | 0 | 2021-08-11 15:24 | Updated to indicate claim/filing status | Deemed Ex Ante Team |  |  |  | 1 | 1
1008 | LFLmpBlst-T8-24in-17w+El-IS-NLO(20w) | ED-NonDEER |  | LF lamp and ballast: LF lamp: T8, 24 inch, 17W, 1200 lm, CRI = 90, rated life = 15000 hours (1): LF Ballast: Electronic, Instant Start, Normal LO (1); Total Watts = 20 | Complete | 0 | 2021-08-11 15:24 | Updated to indicate claim/filing status | Deemed Ex Ante Team |  |  |  | 1 | 1
1008 | LFLmpBlst-T8-24in-17w+El-IS-NLO(31w) | ED-NonDEER |  | LF lamp and ballast: LF lamp: T8, 24 inch, 17W, 1200 lm, CRI = 90, rated life = 15000 hours (2): LF Ballast: Electronic, Instant Start, Normal LO (0.5); Total Watts = 31 | Complete | 0 | 2021-08-11 15:24 | Updated to indicate claim/filing status | Deemed Ex Ante Team |  |  |  | 1 | 1
1008 | LFLmpBlst-T8-24in-17w+El-IS-NLO(33w) | ED-NonDEER |  | LF lamp and ballast: LF lamp: T8, 24 inch, 17W, 1200 lm, CRI = 90, rated life = 15000 hours (2): LF Ballast: Electronic, Instant Start, Normal LO (1); Total Watts = 33 | Complete | 0 | 2021-08-11 15:24 | Updated to indicate claim/filing status | Deemed Ex Ante Team |  |  |  | 1 | 1
1008 | LFLmpBlst-T8-24in-17w+El-IS-NLO(47w) | ED-NonDEER |  | LF lamp and ballast: LF lamp: T8, 24 inch, 17W, 1200 lm, CRI = 90, rated life = 15000 hours (3): LF Ballast: Electronic, Instant Start, Normal LO (1); Total Watts = 47 | Complete | 0 | 2021-08-11 15:24 | Updated to indicate claim/filing status | Deemed Ex Ante Team |  |  |  | 1 | 1
1008 | LFLmpBlst-T8-24in-17w+El-IS-NLO(61w) | ED-NonDEER |  | LF lamp and ballast: LF lamp: T8, 24 inch, 17W, 1200 lm, CRI = 90, rated life = 15000 hours (4): LF Ballast: Electronic, Instant Start, Normal LO (1); Total Watts = 61 | Complete | 0 | 2021-08-11 15:24 | Updated to indicate claim/filing status | Deemed Ex Ante Team |  |  |  | 1 | 1
1008 | LFLmpBlst-T8-24in-17w+El-IS-NLO+Refl(31w) | IOU-NonDEER |  | LF lamp and ballast: LF lamp: T8, 24 inch, 17W, 1200 lm, CRI = 90, rated life = 15000 hours (2): LF Ballast: Electronic, Instant Start, Normal LO (1); Any type of reflector; Total Watts = 31 | Complete | 0 | 2021-08-11 15:24 | Updated to indicate claim/filing status | Deemed Ex Ante Team |  |  |  | 1 | 1
1008 | LFLmpBlst-T8-24in-17w+El-IS-RLO-1(14w) | ED-NonDEER |  | LF lamp and ballast: LF lamp: T8, 24 inch, 17W, 1200 lm, CRI = 90, rated life = 15000 hours (1): LF Ballast: Electronic, Instant Start, Reduced LO (0.25); Total Watts = 14 | Complete | 0 | 2021-08-11 15:24 | Updated to indicate claim/filing status | Deemed Ex Ante Team |  |  |  | 1 | 1
1008 | LFLmpBlst-T8-24in-17w+El-IS-RLO(15w) | ED-NonDEER |  | LF lamp and ballast: LF lamp: T8, 24 inch, 17W, 1200 lm, CRI = 90, rated life = 15000 hours (1): LF Ballast: Electronic, Instant Start, Reduced LO (0.5); Total Watts = 15 | Complete | 0 | 2021-08-11 15:24 | Updated to indicate claim/filing status | Deemed Ex Ante Team |  |  |  | 1 | 1
1008 | LFLmpBlst-T8-24in-17w+El-IS-RLO-2(14w) | ED-NonDEER |  | LF lamp and ballast: LF lamp: T8, 24 inch, 17W, 1200 lm, CRI = 90, rated life = 15000 hours (1): LF Ballast: Electronic, Instant Start, Reduced LO (0.33); Total Watts = 14 | Complete | 0 | 2021-08-11 15:24 | Updated to indicate claim/filing status | Deemed Ex Ante Team |  |  |  | 1 | 1
1008 | LFLmpBlst-T8-24in-17w+El-IS-RLO(27w) | IOU-NonDeer |  | LF lamp and ballast: LF lamp: T8, 24 inch, 17W, 1200 lm, CRI = 90, rated life = 15000 hours (2): LF Ballast: Electronic, Instant Start, Reduced LO (1); Total Watts = 27 | Complete | 0 | 2021-08-11 15:24 | Updated to indicate claim/filing status | Deemed Ex Ante Team |  |  |  | 1 | 1
1008 | LFLmpBlst-T8-24in-17w+El-IS-RLO(28w) | ED-NonDEER |  | LF lamp and ballast: LF lamp: T8, 24 inch, 17W, 1200 lm, CRI = 90, rated life = 15000 hours (2): LF Ballast: Electronic, Instant Start, Reduced LO (0.5); Total Watts = 28 | Complete | 0 | 2021-08-11 15:24 | Updated to indicate claim/filing status | Deemed Ex Ante Team |  |  |  | 1 | 1
1008 | LFLmpBlst-T8-24in-17w+El-IS-RLO(29w) | ED-NonDEER |  | LF lamp and ballast: LF lamp: T8, 24 inch, 17W, 1200 lm, CRI = 90, rated life = 15000 hours (2): LF Ballast: Electronic, Instant Start, Reduced LO (1); Total Watts = 29 | Complete | 0 | 2021-08-11 15:24 | Updated to indicate claim/filing status | Deemed Ex Ante Team |  |  |  | 1 | 1
1008 | LFLmpBlst-T8-24in-17w+El-IS-RLO(42w) | IOU-NonDeer |  | LF lamp and ballast: LF lamp: T8, 24 inch, 17W, 1200 lm, CRI = 90, rated life = 15000 hours (3): LF Ballast: Electronic, Instant Start, Reduced LO (1); Total Watts = 42 | Complete | 0 | 2021-08-11 15:24 | Updated to indicate claim/filing status | Deemed Ex Ante Team |  |  |  | 1 | 1
1008 | LFLmpBlst-T8-24in-17w+El-IS-RLO(43w) | ED-NonDEER |  | LF lamp and ballast: LF lamp: T8, 24 inch, 17W, 1200 lm, CRI = 90, rated life = 15000 hours (3): LF Ballast: Electronic, Instant Start, Reduced LO (1); Total Watts = 43 | Complete | 0 | 2021-08-11 15:24 | Updated to indicate claim/filing status | Deemed Ex Ante Team |  |  |  | 1 | 1
1008 | LFLmpBlst-T8-24in-17w+El-IS-RLO(53w) | IOU-NonDeer |  | LF lamp and ballast: LF lamp: T8, 24 inch, 17W, 1200 lm, CRI = 90, rated life = 15000 hours (4): LF Ballast: Electronic, Instant Start, Reduced LO (1); Total Watts = 53 | Complete | 0 | 2021-08-11 15:24 | Updated to indicate claim/filing status | Deemed Ex Ante Team |  |  |  | 1 | 1
1008 | LFLmpBlst-T8-24in-17w+El-IS-RLO(55w) | ED-NonDEER |  | LF lamp and ballast: LF lamp: T8, 24 inch, 17W, 1200 lm, CRI = 90, rated life = 15000 hours (4): LF Ballast: Electronic, Instant Start, Reduced LO (1); Total Watts = 55 | Complete | 0 | 2021-08-11 15:24 | Updated to indicate claim/filing status | Deemed Ex Ante Team |  |  |  | 1 | 1
1008 | LFLmpBlst-T8-24in-17w+El-PS-NLO(15w) | IOU-NonDeer |  | LF lamp and ballast: LF lamp: T8, 24 inch, 17W, 1200 lm, CRI = 90, rated life = 15000 hours (1): LF Ballast: Electronic, Programmed Start, Normal LO (1); Total Watts = 15 | Complete | 0 | 2021-08-11 15:24 | Updated to indicate claim/filing status | Deemed Ex Ante Team |  |  |  | 1 | 1
1008 | LFLmpBlst-T8-24in-17w+El-RS-HLO(19w) | IOU-NonDEER |  | LF lamp and ballast: LF lamp: T8, 24 inch, 17W, 1200 lm, CRI = 90, rated life = 15000 hours (1): LF Ballast: Electronic, Rapid Start, High LO (1); Total Watts = 19 | Complete | 0 | 2021-08-11 15:24 | Updated to indicate claim/filing status | Deemed Ex Ante Team |  |  |  | 1 | 1
1008 | LFLmpBlst-T8-24in-17w+El-RS-HLO(41w) | IOU-NonDEER |  | LF lamp and ballast: LF lamp: T8, 24 inch, 17W, 1200 lm, CRI = 90, rated life = 15000 hours (2): LF Ballast: Electronic, Rapid Start, High LO (1); Total Watts = 41 | Complete | 0 | 2021-08-11 15:24 | Updated to indicate claim/filing status | Deemed Ex Ante Team |  |  |  | 1 | 1
1008 | LFLmpBlst-T8-24in-17w+El-RS-NLO-1(16w) | ED-NonDEER |  | LF lamp and ballast: LF lamp: T8, 24 inch, 17W, 1200 lm, CRI = 90, rated life = 15000 hours (1): LF Ballast: Electronic, Rapid Start, Normal LO (0.5); Total Watts = 16 | Complete | 0 | 2021-08-11 15:24 | Updated to indicate claim/filing status | Deemed Ex Ante Team |  |  |  | 1 | 1
1008 | LFLmpBlst-T8-24in-17w+El-RS-NLO-1(17w) | ED-NonDEER |  | LF lamp and ballast: LF lamp: T8, 24 inch, 17W, 1200 lm, CRI = 90, rated life = 15000 hours (1): LF Ballast: Electronic, Rapid Start, Normal LO (0.25); Total Watts = 17 | Complete | 0 | 2021-08-11 15:24 | Updated to indicate claim/filing status | Deemed Ex Ante Team |  |  |  | 1 | 1
1008 | LFLmpBlst-T8-24in-17w+El-RS-NLO-2(16w) | ED-NonDEER |  | LF lamp and ballast: LF lamp: T8, 24 inch, 17W, 1200 lm, CRI = 90, rated life = 15000 hours (1): LF Ballast: Electronic, Rapid Start, Normal LO (1); Total Watts = 16 | Complete | 0 | 2021-08-11 15:24 | Updated to indicate claim/filing status | Deemed Ex Ante Team |  |  |  | 1 | 1
1008 | LFLmpBlst-T8-24in-17w+El-RS-NLO-2(17w) | ED-NonDEER |  | LF lamp and ballast: LF lamp: T8, 24 inch, 17W, 1200 lm, CRI = 90, rated life = 15000 hours (1): LF Ballast: Electronic, Rapid Start, Normal LO (0.33); Total Watts = 17 | Complete | 0 | 2021-08-11 15:24 | Updated to indicate claim/filing status | Deemed Ex Ante Team |  |  |  | 1 | 1
1008 | LFLmpBlst-T8-24in-17w+El-RS-NLO(31w) | ED-NonDEER |  | LF lamp and ballast: LF lamp: T8, 24 inch, 17W, 1200 lm, CRI = 90, rated life = 15000 hours (2): LF Ballast: Electronic, Rapid Start, Normal LO (1); Total Watts = 31 | Complete | 0 | 2021-08-11 15:24 | Updated to indicate claim/filing status | Deemed Ex Ante Team |  |  |  | 1 | 1
1008 | LFLmpBlst-T8-24in-17w+El-RS-NLO(34w) | ED-NonDEER |  | LF lamp and ballast: LF lamp: T8, 24 inch, 17W, 1200 lm, CRI = 90, rated life = 15000 hours (2): LF Ballast: Electronic, Rapid Start, Normal LO (0.5); Total Watts = 34 | Complete | 0 | 2021-08-11 15:24 | Updated to indicate claim/filing status | Deemed Ex Ante Team |  |  |  | 1 | 1
1008 | LFLmpBlst-T8-24in-17w+El-RS-NLO(52w) | ED-NonDEER |  | LF lamp and ballast: LF lamp: T8, 24 inch, 17W, 1200 lm, CRI = 90, rated life = 15000 hours (3): LF Ballast: Electronic, Rapid Start, Normal LO (1); Total Watts = 52 | Complete | 0 | 2021-08-11 15:24 | Updated to indicate claim/filing status | Deemed Ex Ante Team |  |  |  | 1 | 1
1008 | LFLmpBlst-T8-24in-17w+El-RS-NLO(68w) | ED-NonDEER |  | LF lamp and ballast: LF lamp: T8, 24 inch, 17W, 1200 lm, CRI = 90, rated life = 15000 hours (4): LF Ballast: Electronic, Rapid Start, Normal LO (1); Total Watts = 68 | Complete | 0 | 2021-08-11 15:24 | Updated to indicate claim/filing status | Deemed Ex Ante Team |  |  |  | 1 | 1
1008 | LFLmpBlst-T8-24in-17w+El-RS-RLO(15w) | ED-NonDEER |  | LF lamp and ballast: LF lamp: T8, 24 inch, 17W, 1200 lm, CRI = 90, rated life = 15000 hours (1): LF Ballast: Electronic, Rapid Start, Reduced LO (1); Total Watts = 15 | Complete | 0 | 2021-08-11 15:24 | Updated to indicate claim/filing status | Deemed Ex Ante Team |  |  |  | 1 | 1
1008 | LFLmpBlst-T8-24in-17w+El-RS-RLO(28w) | ED-NonDEER |  | LF lamp and ballast: LF lamp: T8, 24 inch, 17W, 1200 lm, CRI = 90, rated life = 15000 hours (2): LF Ballast: Electronic, Rapid Start, Reduced LO (1); Total Watts = 28 | Complete | 0 | 2021-08-11 15:24 | Updated to indicate claim/filing status | Deemed Ex Ante Team |  |  |  | 1 | 1
1008 | LFLmpBlst-T8-24in-17w+El-RS-RLO(41w) | ED-NonDEER |  | LF lamp and ballast: LF lamp: T8, 24 inch, 17W, 1200 lm, CRI = 90, rated life = 15000 hours (3): LF Ballast: Electronic, Rapid Start, Reduced LO (1); Total Watts = 41 | Complete | 0 | 2021-08-11 15:24 | Updated to indicate claim/filing status | Deemed Ex Ante Team |  |  |  | 1 | 1
1008 | LFLmpBlst-T8-24in-17w+El-RS-RLO(57w) | ED-NonDEER |  | LF lamp and ballast: LF lamp: T8, 24 inch, 17W, 1200 lm, CRI = 90, rated life = 15000 hours (4): LF Ballast: Electronic, Rapid Start, Reduced LO (1); Total Watts = 57 | Complete | 0 | 2021-08-11 15:24 | Updated to indicate claim/filing status | Deemed Ex Ante Team |  |  |  | 1 | 1
1008 | LFLmpBlst-T8-24in-17w+El-RS-VHLO(22w) | IOU-NonDEER |  | LF lamp and ballast: LF lamp: T8, 24 inch, 17W, 1200 lm, CRI = 90, rated life = 15000 hours (1): LF Ballast: Electronic, Rapid Start, Very High LO (1); Total Watts = 22 | Complete | 0 | 2021-08-11 15:24 | Updated to indicate claim/filing status | Deemed Ex Ante Team |  |  |  | 1 | 1
1008 | LFLmpBlst-T8-24in-17w+MagStd-RS-NLO(24w) | ED-NonDEER |  | LF lamp and ballast: LF lamp: T8, 24 inch, 17W, 1200 lm, CRI = 90, rated life = 15000 hours (1): LF Ballast: Standard Magnetic (pre-EPACT), Rapid Start, Normal LO (1); Total Watts = 24 | Complete | 0 | 2021-08-11 15:24 | Updated to indicate claim/filing status | Deemed Ex Ante Team |  |  |  | 1 | 1
1008 | LFLmpBlst-T8-36in-25w+El-IS-HLO(24w) | ED-NonDEER |  | LF lamp and ballast: LF lamp: T8, 36 inch, 25W, 1925 lm, CRI = 70, rated life = 20000 hours (1): LF Ballast: Electronic, Instant Start, High LO (0.5); Total Watts = 24 | Complete | 0 | 2021-08-11 15:24 | Updated to indicate claim/filing status | Deemed Ex Ante Team |  |  |  | 1 | 1
1008 | LFLmpBlst-T8-36in-25w+El-IS-HLO(28w) | ED-NonDEER |  | LF lamp and ballast: LF lamp: T8, 36 inch, 25W, 1925 lm, CRI = 70, rated life = 20000 hours (1): LF Ballast: Electronic, Instant Start, High LO (1); Total Watts = 28 | Complete | 0 | 2021-08-11 15:24 | Updated to indicate claim/filing status | Deemed Ex Ante Team |  |  |  | 1 | 1
1008 | LFLmpBlst-T8-36in-25w+El-IS-HLO(48w) | ED-NonDEER |  | LF lamp and ballast: LF lamp: T8, 36 inch, 25W, 1925 lm, CRI = 70, rated life = 20000 hours (2): LF Ballast: Electronic, Instant Start, High LO (1); Total Watts = 48 | Complete | 0 | 2021-08-11 15:24 | Updated to indicate claim/filing status | Deemed Ex Ante Team |  |  |  | 1 | 1
1008 | LFLmpBlst-T8-36in-25w+El-IS-NLO-1(22w) | ED-NonDEER |  | LF lamp and ballast: LF lamp: T8, 36 inch, 25W, 1925 lm, CRI = 70, rated life = 20000 hours (1): LF Ballast: Electronic, Instant Start, Normal LO (0.25); Total Watts = 22 | Complete | 0 | 2021-08-11 15:24 | Updated to indicate claim/filing status | Deemed Ex Ante Team |  |  |  | 1 | 1
1008 | LFLmpBlst-T8-36in-25w+El-IS-NLO-2(22w) | ED-NonDEER |  | LF lamp and ballast: LF lamp: T8, 36 inch, 25W, 1925 lm, CRI = 70, rated life = 20000 hours (1): LF Ballast: Electronic, Instant Start, Normal LO (0.33); Total Watts = 22 | Complete | 0 | 2021-08-11 15:24 | Updated to indicate claim/filing status | Deemed Ex Ante Team |  |  |  | 1 | 1
1008 | LFLmpBlst-T8-36in-25w+El-IS-NLO(23w) | ED-NonDEER |  | LF lamp and ballast: LF lamp: T8, 36 inch, 25W, 1925 lm, CRI = 70, rated life = 20000 hours (1): LF Ballast: Electronic, Instant Start, Normal LO (0.5); Total Watts = 23 | Complete | 0 | 2021-08-11 15:24 | Updated to indicate claim/filing status | Deemed Ex Ante Team |  |  |  | 1 | 1
1008 | LFLmpBlst-T8-36in-25w+El-IS-NLO(26w) | ED-NonDEER |  | LF lamp and ballast: LF lamp: T8, 36 inch, 25W, 1925 lm, CRI = 70, rated life = 20000 hours (1): LF Ballast: Electronic, Instant Start, Normal LO (1); Total Watts = 26 | Complete | 0 | 2021-08-11 15:24 | Updated to indicate claim/filing status | Deemed Ex Ante Team |  |  |  | 1 | 1
1008 | LFLmpBlst-T8-36in-25w+El-IS-NLO(44w) | ED-NonDEER |  | LF lamp and ballast: LF lamp: T8, 36 inch, 25W, 1925 lm, CRI = 70, rated life = 20000 hours (2): LF Ballast: Electronic, Instant Start, Normal LO (0.5); Total Watts = 44 | Complete | 0 | 2021-08-11 15:24 | Updated to indicate claim/filing status | Deemed Ex Ante Team |  |  |  | 1 | 1
1008 | LFLmpBlst-T8-36in-25w+El-IS-NLO(46w) | ED-NonDEER |  | LF lamp and ballast: LF lamp: T8, 36 inch, 25W, 1925 lm, CRI = 70, rated life = 20000 hours (2): LF Ballast: Electronic, Instant Start, Normal LO (1); Total Watts = 46 | Complete | 0 | 2021-08-11 15:24 | Updated to indicate claim/filing status | Deemed Ex Ante Team |  |  |  | 1 | 1
1008 | LFLmpBlst-T8-36in-25w+El-IS-NLO(67w) | ED-NonDEER |  | LF lamp and ballast: LF lamp: T8, 36 inch, 25W, 1925 lm, CRI = 70, rated life = 20000 hours (3): LF Ballast: Electronic, Instant Start, Normal LO (1); Total Watts = 67 | Complete | 0 | 2021-08-11 15:24 | Updated to indicate claim/filing status | Deemed Ex Ante Team |  |  |  | 1 | 1
1008 | LFLmpBlst-T8-36in-25w+El-IS-NLO(87w) | ED-NonDEER |  | LF lamp and ballast: LF lamp: T8, 36 inch, 25W, 1925 lm, CRI = 70, rated life = 20000 hours (4): LF Ballast: Electronic, Instant Start, Normal LO (1); Total Watts = 87 | Complete | 0 | 2021-08-11 15:24 | Updated to indicate claim/filing status | Deemed Ex Ante Team |  |  |  | 1 | 1
1008 | LFLmpBlst-T8-36in-25w+El-IS-RLO-1(22w) | ED-NonDEER |  | LF lamp and ballast: LF lamp: T8, 36 inch, 25W, 1925 lm, CRI = 70, rated life = 20000 hours (1): LF Ballast: Electronic, Instant Start, Reduced LO (0.25); Total Watts = 22 | Complete | 0 | 2021-08-11 15:24 | Updated to indicate claim/filing status | Deemed Ex Ante Team |  |  |  | 1 | 1
1008 | LFLmpBlst-T8-36in-25w+El-IS-RLO(134w) | ED-NonDEER |  | LF lamp and ballast: LF lamp: T8, 36 inch, 25W, 1925 lm, CRI = 70, rated life = 20000 hours (6): LF Ballast: Electronic, Instant Start, Reduced LO (2); Total Watts = 134 | Complete | 0 | 2021-08-11 15:24 | Updated to indicate claim/filing status | Deemed Ex Ante Team |  |  |  | 1 | 1
1008 | LFLmpBlst-T8-36in-25w+El-IS-RLO(21w) | IOU-NonDeer |  | LF lamp and ballast: LF lamp: T8, 36 inch, 25W, 1925 lm, CRI = 70, rated life = 20000 hours (1): LF Ballast: Electronic, Instant Start, Reduced LO (0.25); Total Watts = 21 | Complete | 0 | 2021-08-11 15:24 | Updated to indicate claim/filing status | Deemed Ex Ante Team |  |  |  | 1 | 1
1008 | LFLmpBlst-T8-36in-25w+El-IS-RLO-2(22w) | ED-NonDEER |  | LF lamp and ballast: LF lamp: T8, 36 inch, 25W, 1925 lm, CRI = 70, rated life = 20000 hours (1): LF Ballast: Electronic, Instant Start, Reduced LO (0.33); Total Watts = 22 | Complete | 0 | 2021-08-11 15:24 | Updated to indicate claim/filing status | Deemed Ex Ante Team |  |  |  | 1 | 1
1008 | LFLmpBlst-T8-36in-25w+El-IS-RLO(23w) | ED-NonDEER |  | LF lamp and ballast: LF lamp: T8, 36 inch, 25W, 1925 lm, CRI = 70, rated life = 20000 hours (1): LF Ballast: Electronic, Instant Start, Reduced LO (0.5); Total Watts = 23 | Complete | 0 | 2021-08-11 15:24 | Updated to indicate claim/filing status | Deemed Ex Ante Team |  |  |  | 1 | 1
1008 | LFLmpBlst-T8-36in-25w+El-IS-RLO(27w) | ED-NonDEER |  | LF lamp and ballast: LF lamp: T8, 36 inch, 25W, 1925 lm, CRI = 70, rated life = 20000 hours (1): LF Ballast: Electronic, Instant Start, Reduced LO (1); Total Watts = 27 | Complete | 0 | 2021-08-11 15:24 | Updated to indicate claim/filing status | Deemed Ex Ante Team |  |  |  | 1 | 1
1008 | LFLmpBlst-T8-36in-25w+El-IS-RLO(38w) | IOU-NonDeer |  | LF lamp and ballast: LF lamp: T8, 36 inch, 25W, 1925 lm, CRI = 70, rated life = 20000 hours (2): LF Ballast: Electronic, Instant Start, Reduced LO (1); Total Watts = 38 | Complete | 0 | 2021-08-11 15:24 | Updated to indicate claim/filing status | Deemed Ex Ante Team |  |  |  | 1 | 1
1008 | LFLmpBlst-T8-36in-25w+El-IS-RLO(43w) | ED-NonDEER |  | LF lamp and ballast: LF lamp: T8, 36 inch, 25W, 1925 lm, CRI = 70, rated life = 20000 hours (2): LF Ballast: Electronic, Instant Start, Reduced LO (0.5); Total Watts = 43 | Complete | 0 | 2021-08-11 15:24 | Updated to indicate claim/filing status | Deemed Ex Ante Team |  |  |  | 1 | 1
1008 | LFLmpBlst-T8-36in-25w+El-IS-RLO(46w) | ED-NonDEER |  | LF lamp and ballast: LF lamp: T8, 36 inch, 25W, 1925 lm, CRI = 70, rated life = 20000 hours (2): LF Ballast: Electronic, Instant Start, Reduced LO (1); Total Watts = 46 | Complete | 0 | 2021-08-11 15:24 | Updated to indicate claim/filing status | Deemed Ex Ante Team |  |  |  | 1 | 1
1008 | LFLmpBlst-T8-36in-25w+El-IS-RLO(66w) | ED-NonDEER |  | LF lamp and ballast: LF lamp: T8, 36 inch, 25W, 1925 lm, CRI = 70, rated life = 20000 hours (3): LF Ballast: Electronic, Instant Start, Reduced LO (1); Total Watts = 66 | Complete | 0 | 2021-08-11 15:24 | Updated to indicate claim/filing status | Deemed Ex Ante Team |  |  |  | 1 | 1
1008 | LFLmpBlst-T8-36in-25w+El-IS-RLO(77w) | IOU-NonDeer |  | LF lamp and ballast: LF lamp: T8, 36 inch, 25W, 1925 lm, CRI = 70, rated life = 20000 hours (4): LF Ballast: Electronic, Instant Start, Reduced LO (1); Total Watts = 77 | Complete | 0 | 2021-08-11 15:24 | Updated to indicate claim/filing status | Deemed Ex Ante Team |  |  |  | 1 | 1
1008 | LFLmpBlst-T8-36in-25w+El-IS-RLO(86w) | ED-NonDEER |  | LF lamp and ballast: LF lamp: T8, 36 inch, 25W, 1925 lm, CRI = 70, rated life = 20000 hours (4): LF Ballast: Electronic, Instant Start, Reduced LO (1); Total Watts = 86 | Complete | 0 | 2021-08-11 15:24 | Updated to indicate claim/filing status | Deemed Ex Ante Team |  |  |  | 1 | 1
1008 | LFLmpBlst-T8-36in-25w+El-PS-NLO(58w) | IOU-NonDeer |  | LF lamp and ballast: LF lamp: T8, 36 inch, 25W, 1925 lm, CRI = 70, rated life = 20000 hours (3): LF Ballast: Electronic, Programmed Start, Normal LO (1); Total Watts = 58 | Complete | 0 | 2021-08-11 15:24 | Updated to indicate claim/filing status | Deemed Ex Ante Team |  |  |  | 1 | 1
1008 | LFLmpBlst-T8-36in-25w+El-RS-HLO(26w) | ED-NonDEER |  | LF lamp and ballast: LF lamp: T8, 36 inch, 25W, 1925 lm, CRI = 70, rated life = 20000 hours (1): LF Ballast: Electronic, Rapid Start, High LO (1); Total Watts = 26 | Complete | 0 | 2021-08-11 15:24 | Updated to indicate claim/filing status | Deemed Ex Ante Team |  |  |  | 1 | 1
1008 | LFLmpBlst-T8-36in-25w+El-RS-HLO(50w) | ED-NonDEER |  | LF lamp and ballast: LF lamp: T8, 36 inch, 25W, 1925 lm, CRI = 70, rated life = 20000 hours (2): LF Ballast: Electronic, Rapid Start, High LO (1); Total Watts = 50 | Complete | 0 | 2021-08-11 15:24 | Updated to indicate claim/filing status | Deemed Ex Ante Team |  |  |  | 1 | 1
1008 | LFLmpBlst-T8-36in-25w+El-RS-NLO-1(24w) | ED-NonDEER |  | LF lamp and ballast: LF lamp: T8, 36 inch, 25W, 1925 lm, CRI = 70, rated life = 20000 hours (1): LF Ballast: Electronic, Rapid Start, Normal LO (0.33); Total Watts = 24 | Complete | 0 | 2021-08-11 15:24 | Updated to indicate claim/filing status | Deemed Ex Ante Team |  |  |  | 1 | 1
1008 | LFLmpBlst-T8-36in-25w+El-RS-NLO-2(24w) | ED-NonDEER |  | LF lamp and ballast: LF lamp: T8, 36 inch, 25W, 1925 lm, CRI = 70, rated life = 20000 hours (1): LF Ballast: Electronic, Rapid Start, Normal LO (1); Total Watts = 24 | Complete | 0 | 2021-08-11 15:24 | Updated to indicate claim/filing status | Deemed Ex Ante Team |  |  |  | 1 | 1
1008 | LFLmpBlst-T8-36in-25w+El-RS-NLO(22w) | ED-NonDEER |  | LF lamp and ballast: LF lamp: T8, 36 inch, 25W, 1925 lm, CRI = 70, rated life = 20000 hours (1): LF Ballast: Electronic, Rapid Start, Normal LO (0.25); Total Watts = 22 | Complete | 0 | 2021-08-11 15:24 | Updated to indicate claim/filing status | Deemed Ex Ante Team |  |  |  | 1 | 1
1008 | LFLmpBlst-T8-36in-25w+El-RS-NLO(23w) | ED-NonDEER |  | LF lamp and ballast: LF lamp: T8, 36 inch, 25W, 1925 lm, CRI = 70, rated life = 20000 hours (1): LF Ballast: Electronic, Rapid Start, Normal LO (0.5); Total Watts = 23 | Complete | 0 | 2021-08-11 15:24 | Updated to indicate claim/filing status | Deemed Ex Ante Team |  |  |  | 1 | 1
1008 | LFLmpBlst-T8-36in-25w+El-RS-NLO(45w) | ED-NonDEER |  | LF lamp and ballast: LF lamp: T8, 36 inch, 25W, 1925 lm, CRI = 70, rated life = 20000 hours (2): LF Ballast: Electronic, Rapid Start, Normal LO (0.5); Total Watts = 45 | Complete | 0 | 2021-08-11 15:24 | Updated to indicate claim/filing status | Deemed Ex Ante Team |  |  |  | 1 | 1
1008 | LFLmpBlst-T8-36in-25w+El-RS-NLO(46w) | ED-NonDEER |  | LF lamp and ballast: LF lamp: T8, 36 inch, 25W, 1925 lm, CRI = 70, rated life = 20000 hours (2): LF Ballast: Electronic, Rapid Start, Normal LO (1); Total Watts = 46 | Complete | 0 | 2021-08-11 15:24 | Updated to indicate claim/filing status | Deemed Ex Ante Team |  |  |  | 1 | 1
1008 | LFLmpBlst-T8-36in-25w+El-RS-NLO(72w) | ED-NonDEER |  | LF lamp and ballast: LF lamp: T8, 36 inch, 25W, 1925 lm, CRI = 70, rated life = 20000 hours (3): LF Ballast: Electronic, Rapid Start, Normal LO (1); Total Watts = 72 | Complete | 0 | 2021-08-11 15:24 | Updated to indicate claim/filing status | Deemed Ex Ante Team |  |  |  | 1 | 1
1008 | LFLmpBlst-T8-36in-25w+El-RS-NLO(89w) | ED-NonDEER |  | LF lamp and ballast: LF lamp: T8, 36 inch, 25W, 1925 lm, CRI = 70, rated life = 20000 hours (4): LF Ballast: Electronic, Rapid Start, Normal LO (1); Total Watts = 89 | Complete | 0 | 2021-08-11 15:24 | Updated to indicate claim/filing status | Deemed Ex Ante Team |  |  |  | 1 | 1
1008 | LFLmpBlst-T8-36in-25w+El-RS-RLO(23w) | ED-NonDEER |  | LF lamp and ballast: LF lamp: T8, 36 inch, 25W, 1925 lm, CRI = 70, rated life = 20000 hours (1): LF Ballast: Electronic, Rapid Start, Reduced LO (1); Total Watts = 23 | Complete | 0 | 2021-08-11 15:24 | Updated to indicate claim/filing status | Deemed Ex Ante Team |  |  |  | 1 | 1
1008 | LFLmpBlst-T8-36in-25w+El-RS-RLO(42w) | ED-NonDEER |  | LF lamp and ballast: LF lamp: T8, 36 inch, 25W, 1925 lm, CRI = 70, rated life = 20000 hours (2): LF Ballast: Electronic, Rapid Start, Reduced LO (1); Total Watts = 42 | Complete | 0 | 2021-08-11 15:24 | Updated to indicate claim/filing status | Deemed Ex Ante Team |  |  |  | 1 | 1
1008 | LFLmpBlst-T8-36in-25w+El-RS-RLO(62w) | ED-NonDEER |  | LF lamp and ballast: LF lamp: T8, 36 inch, 25W, 1925 lm, CRI = 70, rated life = 20000 hours (3): LF Ballast: Electronic, Rapid Start, Reduced LO (1); Total Watts = 62 | Complete | 0 | 2021-08-11 15:24 | Updated to indicate claim/filing status | Deemed Ex Ante Team |  |  |  | 1 | 1
1008 | LFLmpBlst-T8-36in-25w+El-RS-RLO(84w) | ED-NonDEER |  | LF lamp and ballast: LF lamp: T8, 36 inch, 25W, 1925 lm, CRI = 70, rated life = 20000 hours (4): LF Ballast: Electronic, Rapid Start, Reduced LO (1); Total Watts = 84 | Complete | 0 | 2021-08-11 15:24 | Updated to indicate claim/filing status | Deemed Ex Ante Team |  |  |  | 1 | 1
1008 | LFLmpBlst-T8-36in-25w+El-RS-VHLO(70w) | ED-NonDEER |  | LF lamp and ballast: LF lamp: T8, 36 inch, 25W, 1925 lm, CRI = 70, rated life = 20000 hours (2): LF Ballast: Electronic, Rapid Start, Very High LO (1); Total Watts = 70 | Complete | 0 | 2021-08-11 15:24 | Updated to indicate claim/filing status | Deemed Ex Ante Team |  |  |  | 1 | 1
1008 | LFLmpBlst-T8-48in-25w+El-IS-HLO(112w) | ED-NonDEER |  | LF lamp and ballast: LF lamp: T8, 48 inch, 25W, 2210 lm, CRI = 85, rated life = 24000 hours (4): LF Ballast: Electronic, Instant Start, High LO (2); Total Watts = 112 | Complete | 0 | 2021-08-11 15:24 | Updated to indicate claim/filing status | Deemed Ex Ante Team |  |  |  | 1 | 1
1008 | LFLmpBlst-T8-48in-25w+El-IS-HLO(113w) | ED-NonDEER |  | LF lamp and ballast: LF lamp: T8, 48 inch, 25W, 2210 lm, CRI = 85, rated life = 24000 hours (4): LF Ballast: Electronic, Instant Start, High LO (1); Total Watts = 113 | Complete | 0 | 2021-08-11 15:24 | Updated to indicate claim/filing status | Deemed Ex Ante Team |  |  |  | 1 | 1
1008 | LFLmpBlst-T8-48in-25w+El-IS-HLO(30w) | ED-NonDEER |  | LF lamp and ballast: LF lamp: T8, 48 inch, 25W, 2210 lm, CRI = 85, rated life = 24000 hours (1): LF Ballast: Electronic, Instant Start, High LO (1); Total Watts = 30 | Complete | 0 | 2021-08-11 15:24 | Updated to indicate claim/filing status | Deemed Ex Ante Team |  |  |  | 1 | 1
1008 | LFLmpBlst-T8-48in-25w+El-IS-HLO(56w) | ED-NonDEER |  | LF lamp and ballast: LF lamp: T8, 48 inch, 25W, 2210 lm, CRI = 85, rated life = 24000 hours (2): LF Ballast: Electronic, Instant Start, High LO (1); Total Watts = 56 | Complete | 0 | 2021-08-11 15:24 | Updated to indicate claim/filing status | Deemed Ex Ante Team |  |  |  | 1 | 1
1008 | LFLmpBlst-T8-48in-25w+El-IS-HLO(84w) | ED-NonDEER |  | LF lamp and ballast: LF lamp: T8, 48 inch, 25W, 2210 lm, CRI = 85, rated life = 24000 hours (3): LF Ballast: Electronic, Instant Start, High LO (1.5); Total Watts = 84 | Complete | 0 | 2021-08-11 15:24 | Updated to indicate claim/filing status | Deemed Ex Ante Team |  |  |  | 1 | 1
1008 | LFLmpBlst-T8-48in-25w+El-IS-HLO(86w) | ED-NonDEER |  | LF lamp and ballast: LF lamp: T8, 48 inch, 25W, 2210 lm, CRI = 85, rated life = 24000 hours (3): LF Ballast: Electronic, Instant Start, High LO (2); Total Watts = 86 | Complete | 0 | 2021-08-11 15:24 | Updated to indicate claim/filing status | Deemed Ex Ante Team |  |  |  | 1 | 1
1008 | LFLmpBlst-T8-48in-25w+El-IS-HLO(88w) | ED-NonDEER |  | LF lamp and ballast: LF lamp: T8, 48 inch, 25W, 2210 lm, CRI = 85, rated life = 24000 hours (3): LF Ballast: Electronic, Instant Start, High LO (1); Total Watts = 88 | Complete | 0 | 2021-08-11 15:24 | Updated to indicate claim/filing status | Deemed Ex Ante Team |  |  |  | 1 | 1
1008 | LFLmpBlst-T8-48in-25w+El-IS-NLO-1(66w) | ED-NonDEER |  | LF lamp and ballast: LF lamp: T8, 48 inch, 25W, 2210 lm, CRI = 85, rated life = 24000 hours (3): LF Ballast: Electronic, Instant Start, Normal LO (1); Total Watts = 66 | Complete | 0 | 2021-08-11 15:24 | Updated to indicate claim/filing status | Deemed Ex Ante Team |  |  |  | 1 | 1
1008 | LFLmpBlst-T8-48in-25w+El-IS-NLO(23w) | ED-NonDEER |  | LF lamp and ballast: LF lamp: T8, 48 inch, 25W, 2210 lm, CRI = 85, rated life = 24000 hours (1): LF Ballast: Electronic, Instant Start, Normal LO (0.5); Total Watts = 23 | Complete | 0 | 2021-08-11 15:24 | Updated to indicate claim/filing status | Deemed Ex Ante Team |  |  |  | 1 | 1
1008 | LFLmpBlst-T8-48in-25w+El-IS-NLO(25w) | IOU-NonDeer |  | LF lamp and ballast: LF lamp: T8, 48 inch, 25W, 2210 lm, CRI = 85, rated life = 24000 hours (1): LF Ballast: Electronic, Instant Start, Normal LO (1); Total Watts = 25 | Complete | 0 | 2021-08-11 15:24 | Updated to indicate claim/filing status | Deemed Ex Ante Team |  |  |  | 1 | 1
1008 | LFLmpBlst-T8-48in-25w+El-IS-NLO-2(66w) | ED-NonDEER |  | LF lamp and ballast: LF lamp: T8, 48 inch, 25W, 2210 lm, CRI = 85, rated life = 24000 hours (3): LF Ballast: Electronic, Instant Start, Normal LO (1.5); Total Watts = 66 | Complete | 0 | 2021-08-11 15:24 | Updated to indicate claim/filing status | Deemed Ex Ante Team |  |  |  | 1 | 1
1008 | LFLmpBlst-T8-48in-25w+El-IS-NLO(26w) | IOU-NonDEER |  | LF lamp and ballast: LF lamp: T8, 48 inch, 25W, 2210 lm, CRI = 85, rated life = 24000 hours (1): LF Ballast: Electronic, Instant Start, Normal LO (1); Total Watts = 26 | Complete | 0 | 2021-08-11 15:24 | Updated to indicate claim/filing status | Deemed Ex Ante Team |  |  |  | 1 | 1
1008 | LFLmpBlst-T8-48in-25w+El-IS-NLO(27.7w) | IOU-NonDeer |  | LF lamp and ballast: LF lamp: T8, 48 inch, 25W, 2210 lm, CRI = 85, rated life = 24000 hours (1): LF Ballast: Electronic, Instant Start, Normal LO (1); Total Watts = 27.7 | Complete | 0 | 2021-08-11 15:24 | Updated to indicate claim/filing status | Deemed Ex Ante Team |  |  |  | 1 | 1
1008 | LFLmpBlst-T8-48in-25w+El-IS-NLO(27w) | ED-NonDEER |  | LF lamp and ballast: LF lamp: T8, 48 inch, 25W, 2210 lm, CRI = 85, rated life = 24000 hours (1): LF Ballast: Electronic, Instant Start, Normal LO (1); Total Watts = 27 | Complete | 0 | 2021-08-11 15:24 | Updated to indicate claim/filing status | Deemed Ex Ante Team |  |  |  | 1 | 1
1008 | LFLmpBlst-T8-48in-25w+El-IS-NLO(28w) | IOU-NonDEER |  | LF lamp and ballast: LF lamp: T8, 48 inch, 25W, 2210 lm, CRI = 85, rated life = 24000 hours (1): LF Ballast: Electronic, Instant Start, Normal LO (0.25); Total Watts = 28 | Complete | 0 | 2021-08-11 15:24 | Updated to indicate claim/filing status | Deemed Ex Ante Team |  |  |  | 1 | 1
1008 | LFLmpBlst-T8-48in-25w+El-IS-NLO(45w) | ED-NonDEER |  | LF lamp and ballast: LF lamp: T8, 48 inch, 25W, 2210 lm, CRI = 85, rated life = 24000 hours (2): LF Ballast: Electronic, Instant Start, Normal LO (1); Total Watts = 45 | Complete | 0 | 2021-08-11 15:24 | Updated to indicate claim/filing status | Deemed Ex Ante Team |  |  |  | 1 | 1
1008 | LFLmpBlst-T8-48in-25w+El-IS-NLO(67w) | ED-NonDEER |  | LF lamp and ballast: LF lamp: T8, 48 inch, 25W, 2210 lm, CRI = 85, rated life = 24000 hours (3): LF Ballast: Electronic, Instant Start, Normal LO (2); Total Watts = 67 | Complete | 0 | 2021-08-11 15:24 | Updated to indicate claim/filing status | Deemed Ex Ante Team |  |  |  | 1 | 1
1008 | LFLmpBlst-T8-48in-25w+El-IS-NLO(68w) | IOU-NonDeer |  | LF lamp and ballast: LF lamp: T8, 48 inch, 25W, 2210 lm, CRI = 85, rated life = 24000 hours (3): LF Ballast: Electronic, Instant Start, Normal LO (1); Total Watts = 68 | Complete | 0 | 2021-08-11 15:24 | Updated to indicate claim/filing status | Deemed Ex Ante Team |  |  |  | 1 | 1
1008 | LFLmpBlst-T8-48in-25w+El-IS-NLO(87w) | ED-NonDEER |  | LF lamp and ballast: LF lamp: T8, 48 inch, 25W, 2210 lm, CRI = 85, rated life = 24000 hours (4): LF Ballast: Electronic, Instant Start, Normal LO (1); Total Watts = 87 | Complete | 0 | 2021-08-11 15:24 | Updated to indicate claim/filing status | Deemed Ex Ante Team |  |  |  | 1 | 1
1008 | LFLmpBlst-T8-48in-25w+El-IS-NLO(88w) | ED-NonDEER |  | LF lamp and ballast: LF lamp: T8, 48 inch, 25W, 2210 lm, CRI = 85, rated life = 24000 hours (4): LF Ballast: Electronic, Instant Start, Normal LO (2); Total Watts = 88 | Complete | 0 | 2021-08-11 15:24 | Updated to indicate claim/filing status | Deemed Ex Ante Team |  |  |  | 1 | 1
1008 | LFLmpBlst-T8-48in-25w+El-IS-NLO(90w) | IOU-NonDeer |  | LF lamp and ballast: LF lamp: T8, 48 inch, 25W, 2210 lm, CRI = 85, rated life = 24000 hours (4): LF Ballast: Electronic, Instant Start, Normal LO (1); Total Watts = 90 | Complete | 0 | 2021-08-11 15:24 | Updated to indicate claim/filing status | Deemed Ex Ante Team |  |  |  | 1 | 1
1008 | LFLmpBlst-T8-48in-25w+El-IS-RLO-1(58w) | ED-NonDEER |  | LF lamp and ballast: LF lamp: T8, 48 inch, 25W, 2210 lm, CRI = 85, rated life = 24000 hours (3): LF Ballast: Electronic, Instant Start, Reduced LO (1); Total Watts = 58 | Complete | 0 | 2021-08-11 15:24 | Updated to indicate claim/filing status | Deemed Ex Ante Team |  |  |  | 1 | 1
1008 | LFLmpBlst-T8-48in-25w+El-IS-RLO-1(76w) | ED-NonDEER |  | LF lamp and ballast: LF lamp: T8, 48 inch, 25W, 2210 lm, CRI = 85, rated life = 24000 hours (4): LF Ballast: Electronic, Instant Start, Reduced LO (1); Total Watts = 76 | Complete | 0 | 2021-08-11 15:24 | Updated to indicate claim/filing status | Deemed Ex Ante Team |  |  |  | 1 | 1
1008 | LFLmpBlst-T8-48in-25w+El-IS-RLO(20w) | ED-NonDEER |  | LF lamp and ballast: LF lamp: T8, 48 inch, 25W, 2210 lm, CRI = 85, rated life = 24000 hours (1): LF Ballast: Electronic, Instant Start, Reduced LO (1); Total Watts = 20 | Complete | 0 | 2021-08-11 15:24 | Updated to indicate claim/filing status | Deemed Ex Ante Team |  |  |  | 1 | 1
1008 | LFLmpBlst-T8-48in-25w+El-IS-RLO(22w) | IOU-NonDeer |  | LF lamp and ballast: LF lamp: T8, 48 inch, 25W, 2210 lm, CRI = 85, rated life = 24000 hours (1): LF Ballast: Electronic, Instant Start, Reduced LO (1); Total Watts = 22 | Complete | 0 | 2021-08-11 15:24 | Updated to indicate claim/filing status | Deemed Ex Ante Team |  |  |  | 1 | 1
1008 | LFLmpBlst-T8-48in-25w+El-IS-RLO-2(58w) | ED-NonDEER |  | LF lamp and ballast: LF lamp: T8, 48 inch, 25W, 2210 lm, CRI = 85, rated life = 24000 hours (3): LF Ballast: Electronic, Instant Start, Reduced LO (2); Total Watts = 58 | Complete | 0 | 2021-08-11 15:24 | Updated to indicate claim/filing status | Deemed Ex Ante Team |  |  |  | 1 | 1
1008 | LFLmpBlst-T8-48in-25w+El-IS-RLO-2(76w) | ED-NonDEER |  | LF lamp and ballast: LF lamp: T8, 48 inch, 25W, 2210 lm, CRI = 85, rated life = 24000 hours (4): LF Ballast: Electronic, Instant Start, Reduced LO (2); Total Watts = 76 | Complete | 0 | 2021-08-11 15:24 | Updated to indicate claim/filing status | Deemed Ex Ante Team |  |  |  | 1 | 1
1008 | LFLmpBlst-T8-48in-25w+El-IS-RLO(38w) | ED-NonDEER |  | LF lamp and ballast: LF lamp: T8, 48 inch, 25W, 2210 lm, CRI = 85, rated life = 24000 hours (2): LF Ballast: Electronic, Instant Start, Reduced LO (1); Total Watts = 38 | Complete | 0 | 2021-08-11 15:24 | Updated to indicate claim/filing status | Deemed Ex Ante Team |  |  |  | 1 | 1
1008 | LFLmpBlst-T8-48in-25w+El-IS-RLO(44w) | IOU-NonDeer |  | LF lamp and ballast: LF lamp: T8, 48 inch, 25W, 2210 lm, CRI = 85, rated life = 24000 hours (2): LF Ballast: Electronic, Instant Start, Reduced LO (1); Total Watts = 44 | Complete | 0 | 2021-08-11 15:24 | Updated to indicate claim/filing status | Deemed Ex Ante Team |  |  |  | 1 | 1
1008 | LFLmpBlst-T8-48in-25w+El-IS-RLO(57w) | ED-NonDEER |  | LF lamp and ballast: LF lamp: T8, 48 inch, 25W, 2210 lm, CRI = 85, rated life = 24000 hours (3): LF Ballast: Electronic, Instant Start, Reduced LO (1.5); Total Watts = 57 | Complete | 0 | 2021-08-11 15:24 | Updated to indicate claim/filing status | Deemed Ex Ante Team |  |  |  | 1 | 1
1008 | LFLmpBlst-T8-48in-25w+El-IS-RLO(66w) | IOU-NonDeer |  | LF lamp and ballast: LF lamp: T8, 48 inch, 25W, 2210 lm, CRI = 85, rated life = 24000 hours (3): LF Ballast: Electronic, Instant Start, Reduced LO (1); Total Watts = 66 | Complete | 0 | 2021-08-11 15:24 | Updated to indicate claim/filing status | Deemed Ex Ante Team |  |  |  | 1 | 1
1008 | LFLmpBlst-T8-48in-25w+El-IS-RLO(90w) | IOU-NonDeer |  | LF lamp and ballast: LF lamp: T8, 48 inch, 25W, 2210 lm, CRI = 85, rated life = 24000 hours (4): LF Ballast: Electronic, Instant Start, Reduced LO (1); Total Watts = 90 | Complete | 0 | 2021-08-11 15:24 | Updated to indicate claim/filing status | Deemed Ex Ante Team |  |  |  | 1 | 1
1008 | LFLmpBlst-T8-48in-25w+El-PS-HLO(116w) | ED-NonDEER |  | LF lamp and ballast: LF lamp: T8, 48 inch, 25W, 2210 lm, CRI = 85, rated life = 24000 hours (4): LF Ballast: Electronic, Programmed Start, High LO (2); Total Watts = 116 | Complete | 0 | 2021-08-11 15:24 | Updated to indicate claim/filing status | Deemed Ex Ante Team |  |  |  | 1 | 1
1008 | LFLmpBlst-T8-48in-25w+El-PS-HLO(125w) | ED-NonDEER |  | LF lamp and ballast: LF lamp: T8, 48 inch, 25W, 2210 lm, CRI = 85, rated life = 24000 hours (4): LF Ballast: Electronic, Programmed Start, High LO (1); Total Watts = 125 | Complete | 0 | 2021-08-11 15:24 | Updated to indicate claim/filing status | Deemed Ex Ante Team |  |  |  | 1 | 1
1008 | LFLmpBlst-T8-48in-25w+El-PS-HLO(34w) | ED-NonDEER |  | LF lamp and ballast: LF lamp: T8, 48 inch, 25W, 2210 lm, CRI = 85, rated life = 24000 hours (1): LF Ballast: Electronic, Programmed Start, High LO (1); Total Watts = 34 | Complete | 0 | 2021-08-11 15:24 | Updated to indicate claim/filing status | Deemed Ex Ante Team |  |  |  | 1 | 1
1008 | LFLmpBlst-T8-48in-25w+El-PS-HLO(58w) | ED-NonDEER |  | LF lamp and ballast: LF lamp: T8, 48 inch, 25W, 2210 lm, CRI = 85, rated life = 24000 hours (2): LF Ballast: Electronic, Programmed Start, High LO (1); Total Watts = 58 | Complete | 0 | 2021-08-11 15:24 | Updated to indicate claim/filing status | Deemed Ex Ante Team |  |  |  | 1 | 1
1008 | LFLmpBlst-T8-48in-25w+El-PS-HLO(92w) | ED-NonDEER |  | LF lamp and ballast: LF lamp: T8, 48 inch, 25W, 2210 lm, CRI = 85, rated life = 24000 hours (3): LF Ballast: Electronic, Programmed Start, High LO (2); Total Watts = 92 | Complete | 0 | 2021-08-11 15:24 | Updated to indicate claim/filing status | Deemed Ex Ante Team |  |  |  | 1 | 1
1008 | LFLmpBlst-T8-48in-25w+El-PS-NLO-1(66w) | ED-NonDEER |  | LF lamp and ballast: LF lamp: T8, 48 inch, 25W, 2210 lm, CRI = 85, rated life = 24000 hours (3): LF Ballast: Electronic, Programmed Start, Normal LO (1); Total Watts = 66 | Complete | 0 | 2021-08-11 15:24 | Updated to indicate claim/filing status | Deemed Ex Ante Team |  |  |  | 1 | 1
1008 | LFLmpBlst-T8-48in-25w+El-PS-NLO(24w) | ED-NonDEER |  | LF lamp and ballast: LF lamp: T8, 48 inch, 25W, 2210 lm, CRI = 85, rated life = 24000 hours (1): LF Ballast: Electronic, Programmed Start, Normal LO (1); Total Watts = 24 | Complete | 0 | 2021-08-11 15:24 | Updated to indicate claim/filing status | Deemed Ex Ante Team |  |  |  | 1 | 1
1008 | LFLmpBlst-T8-48in-25w+El-PS-NLO(44w) | ED-NonDEER |  | LF lamp and ballast: LF lamp: T8, 48 inch, 25W, 2210 lm, CRI = 85, rated life = 24000 hours (2): LF Ballast: Electronic, Programmed Start, Normal LO (1); Total Watts = 44 | Complete | 0 | 2021-08-11 15:24 | Updated to indicate claim/filing status | Deemed Ex Ante Team |  |  |  | 1 | 1
1008 | LFLmpBlst-T8-48in-25w+El-PS-NLO(68w) | ED-NonDEER |  | LF lamp and ballast: LF lamp: T8, 48 inch, 25W, 2210 lm, CRI = 85, rated life = 24000 hours (3): LF Ballast: Electronic, Programmed Start, Normal LO (2); Total Watts = 68 | Complete | 0 | 2021-08-11 15:24 | Updated to indicate claim/filing status | Deemed Ex Ante Team |  |  |  | 1 | 1
1008 | LFLmpBlst-T8-48in-25w+El-PS-NLO(88w) | ED-NonDEER |  | LF lamp and ballast: LF lamp: T8, 48 inch, 25W, 2210 lm, CRI = 85, rated life = 24000 hours (4): LF Ballast: Electronic, Programmed Start, Normal LO (2); Total Watts = 88 | Complete | 0 | 2021-08-11 15:24 | Updated to indicate claim/filing status | Deemed Ex Ante Team |  |  |  | 1 | 1
1008 | LFLmpBlst-T8-48in-25w+El-PS-NLO(90w) | ED-NonDEER |  | LF lamp and ballast: LF lamp: T8, 48 inch, 25W, 2210 lm, CRI = 85, rated life = 24000 hours (4): LF Ballast: Electronic, Programmed Start, Normal LO (1); Total Watts = 90 | Complete | 0 | 2021-08-11 15:24 | Updated to indicate claim/filing status | Deemed Ex Ante Team |  |  |  | 1 | 1
1008 | LFLmpBlst-T8-48in-25w+El-PS-RLO(20w) | ED-NonDEER |  | LF lamp and ballast: LF lamp: T8, 48 inch, 25W, 2210 lm, CRI = 85, rated life = 24000 hours (1): LF Ballast: Electronic, Programmed Start, Reduced LO (1); Total Watts = 20 | Complete | 0 | 2021-08-11 15:24 | Updated to indicate claim/filing status | Deemed Ex Ante Team |  |  |  | 1 | 1
1008 | LFLmpBlst-T8-48in-25w+El-PS-RLO(37w) | ED-NonDEER |  | LF lamp and ballast: LF lamp: T8, 48 inch, 25W, 2210 lm, CRI = 85, rated life = 24000 hours (2): LF Ballast: Electronic, Programmed Start, Reduced LO (1); Total Watts = 37 | Complete | 0 | 2021-08-11 15:24 | Updated to indicate claim/filing status | Deemed Ex Ante Team |  |  |  | 1 | 1
1008 | LFLmpBlst-T8-48in-25w+El-PS-RLO(57w) | ED-NonDEER |  | LF lamp and ballast: LF lamp: T8, 48 inch, 25W, 2210 lm, CRI = 85, rated life = 24000 hours (3): LF Ballast: Electronic, Programmed Start, Reduced LO (2); Total Watts = 57 | Complete | 0 | 2021-08-11 15:24 | Updated to indicate claim/filing status | Deemed Ex Ante Team |  |  |  | 1 | 1
1008 | LFLmpBlst-T8-48in-25w+El-PS-RLO(74w) | ED-NonDEER |  | LF lamp and ballast: LF lamp: T8, 48 inch, 25W, 2210 lm, CRI = 85, rated life = 24000 hours (4): LF Ballast: Electronic, Programmed Start, Reduced LO (2); Total Watts = 74 | Complete | 0 | 2021-08-11 15:24 | Updated to indicate claim/filing status | Deemed Ex Ante Team |  |  |  | 1 | 1
1008 | LFLmpBlst-T8-48in-25w+El-PS-RLO(79w) | ED-NonDEER |  | LF lamp and ballast: LF lamp: T8, 48 inch, 25W, 2210 lm, CRI = 85, rated life = 24000 hours (4): LF Ballast: Electronic, Programmed Start, Reduced LO (1); Total Watts = 79 | Complete | 0 | 2021-08-11 15:24 | Updated to indicate claim/filing status | Deemed Ex Ante Team |  |  |  | 1 | 1
1008 | LFLmpBlst-T8-48in-28w+El-IS-HLO(125w) | ED-NonDEER |  | LF lamp and ballast: LF lamp: T8, 48 inch, 28W, 2585 lm, CRI = 85, rated life = 24000 hours (4): LF Ballast: Electronic, Instant Start, High LO (1); Total Watts = 125 | Complete | 0 | 2021-08-11 15:24 | Updated to indicate claim/filing status | Deemed Ex Ante Team |  |  |  | 1 | 1
1008 | LFLmpBlst-T8-48in-28w+El-IS-HLO(30w) | ED-NonDEER |  | LF lamp and ballast: LF lamp: T8, 48 inch, 28W, 2585 lm, CRI = 85, rated life = 24000 hours (1): LF Ballast: Electronic, Instant Start, High LO (1); Total Watts = 30 | Complete | 0 | 2021-08-11 15:24 | Updated to indicate claim/filing status | Deemed Ex Ante Team |  |  |  | 1 | 1
1008 | LFLmpBlst-T8-48in-28w+El-IS-HLO(62w) | ED-NonDEER |  | LF lamp and ballast: LF lamp: T8, 48 inch, 28W, 2585 lm, CRI = 85, rated life = 24000 hours (2): LF Ballast: Electronic, Instant Start, High LO (1); Total Watts = 62 | Complete | 0 | 2021-08-11 15:24 | Updated to indicate claim/filing status | Deemed Ex Ante Team |  |  |  | 1 | 1
1008 | LFLmpBlst-T8-48in-28w+El-IS-HLO(67w) | IOU-NonDeer |  | LF lamp and ballast: LF lamp: T8, 48 inch, 28W, 2585 lm, CRI = 85, rated life = 24000 hours (2): LF Ballast: Electronic, Instant Start, High LO (1); Total Watts = 67 | Complete | 0 | 2021-08-11 15:24 | Updated to indicate claim/filing status | Deemed Ex Ante Team |  |  |  | 1 | 1
1008 | LFLmpBlst-T8-48in-28w+El-IS-HLO(97w) | ED-NonDEER |  | LF lamp and ballast: LF lamp: T8, 48 inch, 28W, 2585 lm, CRI = 85, rated life = 24000 hours (3): LF Ballast: Electronic, Instant Start, High LO (1); Total Watts = 97 | Complete | 0 | 2021-08-11 15:24 | Updated to indicate claim/filing status | Deemed Ex Ante Team |  |  |  | 1 | 1
1008 | LFLmpBlst-T8-48in-28w+El-IS-HLO+Refl(67w) | IOU-NonDEER |  | LF lamp and ballast: LF lamp: T8, 48 inch, 28W, 2585 lm, CRI = 85, rated life = 24000 hours (2): LF Ballast: Electronic, Instant Start, High LO (1); Any type of reflector; Total Watts = 67 | Complete | 0 | 2021-08-11 15:24 | Updated to indicate claim/filing status | Deemed Ex Ante Team |  |  |  | 1 | 1
1008 | LFLmpBlst-T8-48in-28w+El-IS-NLO(26w) | IOU-NonDEER |  | LF lamp and ballast: LF lamp: T8, 48 inch, 28W, 2585 lm, CRI = 85, rated life = 24000 hours (1): LF Ballast: Electronic, Instant Start, Normal LO (1); Total Watts = 26 | Complete | 0 | 2021-08-11 15:24 | Updated to indicate claim/filing status | Deemed Ex Ante Team |  |  |  | 1 | 1
1008 | LFLmpBlst-T8-48in-28w+El-IS-NLO(27w) | ED-NonDEER |  | LF lamp and ballast: LF lamp: T8, 48 inch, 28W, 2585 lm, CRI = 85, rated life = 24000 hours (1): LF Ballast: Electronic, Instant Start, Normal LO (0.5); Total Watts = 27 | Complete | 0 | 2021-08-11 15:24 | Updated to indicate claim/filing status | Deemed Ex Ante Team |  |  |  | 1 | 1
1008 | LFLmpBlst-T8-48in-28w+El-IS-NLO(28w) | ED-NonDEER |  | LF lamp and ballast: LF lamp: T8, 48 inch, 28W, 2585 lm, CRI = 85, rated life = 24000 hours (1): LF Ballast: Electronic, Instant Start, Normal LO (1); Total Watts = 28 | Complete | 0 | 2021-08-11 15:24 | Updated to indicate claim/filing status | Deemed Ex Ante Team |  |  |  | 1 | 1
1008 | LFLmpBlst-T8-48in-28w+El-IS-NLO(30.3w) | IOU-NonDeer |  | LF lamp and ballast: LF lamp: T8, 48 inch, 28W, 2585 lm, CRI = 85, rated life = 24000 hours (1): LF Ballast: Electronic, Instant Start, Normal LO (1); Total Watts = 30.3 | Complete | 0 | 2021-08-11 15:24 | Updated to indicate claim/filing status | Deemed Ex Ante Team |  |  |  | 1 | 1
1008 | LFLmpBlst-T8-48in-28w+El-IS-NLO(53w) | ED-NonDEER |  | LF lamp and ballast: LF lamp: T8, 48 inch, 28W, 2585 lm, CRI = 85, rated life = 24000 hours (2): LF Ballast: Electronic, Instant Start, Normal LO (1); Total Watts = 53 | Complete | 0 | 2021-08-11 15:24 | Updated to indicate claim/filing status | Deemed Ex Ante Team |  |  |  | 1 | 1
1008 | LFLmpBlst-T8-48in-28w+El-IS-NLO(73w) | ED-NonDEER |  | LF lamp and ballast: LF lamp: T8, 48 inch, 28W, 2585 lm, CRI = 85, rated life = 24000 hours (3): LF Ballast: Electronic, Instant Start, Normal LO (1); Total Watts = 73 | Complete | 0 | 2021-08-11 15:24 | Updated to indicate claim/filing status | Deemed Ex Ante Team |  |  |  | 1 | 1
1008 | LFLmpBlst-T8-48in-28w+El-IS-NLO(75w) | IOU-NonDeer |  | LF lamp and ballast: LF lamp: T8, 48 inch, 28W, 2585 lm, CRI = 85, rated life = 24000 hours (3): LF Ballast: Electronic, Instant Start, Normal LO (1); Total Watts = 75 | Complete | 0 | 2021-08-11 15:24 | Updated to indicate claim/filing status | Deemed Ex Ante Team |  |  |  | 1 | 1
1008 | LFLmpBlst-T8-48in-28w+El-IS-NLO(94w) | ED-NonDEER |  | LF lamp and ballast: LF lamp: T8, 48 inch, 28W, 2585 lm, CRI = 85, rated life = 24000 hours (4): LF Ballast: Electronic, Instant Start, Normal LO (1); Total Watts = 94 | Complete | 0 | 2021-08-11 15:24 | Updated to indicate claim/filing status | Deemed Ex Ante Team |  |  |  | 1 | 1
1008 | LFLmpBlst-T8-48in-28w+El-IS-NLO(98w) | IOU-NonDeer |  | LF lamp and ballast: LF lamp: T8, 48 inch, 28W, 2585 lm, CRI = 85, rated life = 24000 hours (4): LF Ballast: Electronic, Instant Start, Normal LO (1); Total Watts = 98 | Complete | 0 | 2021-08-11 15:24 | Updated to indicate claim/filing status | Deemed Ex Ante Team |  |  |  | 1 | 1
1008 | LFLmpBlst-T8-48in-28w+El-IS-NLO+Refl(53w) | ED-NonDEER |  | LF lamp and ballast: LF lamp: T8, 48 inch, 28W, 2585 lm, CRI = 85, rated life = 24000 hours (2): LF Ballast: Electronic, Instant Start, Normal LO (1); Any type of reflector; Total Watts = 53 | Complete | 0 | 2021-08-11 15:24 | Updated to indicate claim/filing status | Deemed Ex Ante Team |  |  |  | 1 | 1
1008 | LFLmpBlst-T8-48in-28w+El-IS-RLO(124w) | ED-NonDEER |  | LF lamp and ballast: LF lamp: T8, 48 inch, 28W, 2585 lm, CRI = 85, rated life = 24000 hours (4): LF Ballast: Electronic, Instant Start, Reduced LO (2); Total Watts = 124 | Complete | 0 | 2021-08-11 15:24 | Updated to indicate claim/filing status | Deemed Ex Ante Team |  |  |  | 1 | 1
1008 | LFLmpBlst-T8-48in-28w+El-IS-RLO(24w) | ED-NonDEER |  | LF lamp and ballast: LF lamp: T8, 48 inch, 28W, 2585 lm, CRI = 85, rated life = 24000 hours (1): LF Ballast: Electronic, Instant Start, Reduced LO (1); Total Watts = 24 | Complete | 0 | 2021-08-11 15:24 | Updated to indicate claim/filing status | Deemed Ex Ante Team |  |  |  | 1 | 1
1008 | LFLmpBlst-T8-48in-28w+El-IS-RLO(42w) | IOU-NonDeer |  | LF lamp and ballast: LF lamp: T8, 48 inch, 28W, 2585 lm, CRI = 85, rated life = 24000 hours (2): LF Ballast: Electronic, Instant Start, Reduced LO (1); Total Watts = 42 | Complete | 0 | 2021-08-11 15:24 | Updated to indicate claim/filing status | Deemed Ex Ante Team |  |  |  | 1 | 1
1008 | LFLmpBlst-T8-48in-28w+El-IS-RLO(44w) | ED-NonDEER |  | LF lamp and ballast: LF lamp: T8, 48 inch, 28W, 2585 lm, CRI = 85, rated life = 24000 hours (2): LF Ballast: Electronic, Instant Start, Reduced LO (1); Total Watts = 44 | Complete | 0 | 2021-08-11 15:24 | Updated to indicate claim/filing status | Deemed Ex Ante Team |  |  |  | 1 | 1
1008 | LFLmpBlst-T8-48in-28w+El-IS-RLO(65w) | ED-NonDEER |  | LF lamp and ballast: LF lamp: T8, 48 inch, 28W, 2585 lm, CRI = 85, rated life = 24000 hours (3): LF Ballast: Electronic, Instant Start, Reduced LO (1); Total Watts = 65 | Complete | 0 | 2021-08-11 15:24 | Updated to indicate claim/filing status | Deemed Ex Ante Team |  |  |  | 1 | 1
1008 | LFLmpBlst-T8-48in-28w+El-IS-RLO(84w) | IOU-NonDeer |  | LF lamp and ballast: LF lamp: T8, 48 inch, 28W, 2585 lm, CRI = 85, rated life = 24000 hours (4): LF Ballast: Electronic, Instant Start, Reduced LO (1); Total Watts = 84 | Complete | 0 | 2021-08-11 15:24 | Updated to indicate claim/filing status | Deemed Ex Ante Team |  |  |  | 1 | 1
1008 | LFLmpBlst-T8-48in-28w+El-IS-RLO(88w) | ED-NonDEER |  | LF lamp and ballast: LF lamp: T8, 48 inch, 28W, 2585 lm, CRI = 85, rated life = 24000 hours (4): LF Ballast: Electronic, Instant Start, Reduced LO (1); Total Watts = 88 | Complete | 0 | 2021-08-11 15:24 | Updated to indicate claim/filing status | Deemed Ex Ante Team |  |  |  | 1 | 1
1008 | LFLmpBlst-T8-48in-28w+El-IS-RLO(92w) | ED-NonDEER |  | LF lamp and ballast: LF lamp: T8, 48 inch, 28W, 2585 lm, CRI = 85, rated life = 24000 hours (3): LF Ballast: Electronic, Instant Start, Reduced LO (2); Total Watts = 92 | Complete | 0 | 2021-08-11 15:24 | Updated to indicate claim/filing status | Deemed Ex Ante Team |  |  |  | 1 | 1
1008 | LFLmpBlst-T8-48in-28w+El-IS-RLO(93w) | ED-NonDEER |  | LF lamp and ballast: LF lamp: T8, 48 inch, 28W, 2585 lm, CRI = 85, rated life = 24000 hours (3): LF Ballast: Electronic, Instant Start, Reduced LO (1.5); Total Watts = 93 | Complete | 0 | 2021-08-11 15:24 | Updated to indicate claim/filing status | Deemed Ex Ante Team |  |  |  | 1 | 1
1008 | LFLmpBlst-T8-48in-28w+El-IS-VHLO(70w) | IOU-NonDEER |  | LF lamp and ballast: LF lamp: T8, 48 inch, 28W, 2585 lm, CRI = 85, rated life = 24000 hours (2): LF Ballast: Electronic, Instant Start, Very High LO (1); Total Watts = 70 | Complete | 0 | 2021-08-11 15:24 | Updated to indicate claim/filing status | Deemed Ex Ante Team |  |  |  | 1 | 1
1008 | LFLmpBlst-T8-48in-28w+El-IS-VHLO+Refl(70w) | IOU-NonDEER |  | LF lamp and ballast: LF lamp: T8, 48 inch, 28W, 2585 lm, CRI = 85, rated life = 24000 hours (3): LF Ballast: Electronic, Instant Start, Very High LO (1); Any type of reflector; Total Watts = 70 | Complete | 0 | 2021-08-11 15:24 | Updated to indicate claim/filing status | Deemed Ex Ante Team |  |  |  | 1 | 1
1008 | LFLmpBlst-T8-48in-28w+El-PS-HLO(102w) | ED-NonDEER |  | LF lamp and ballast: LF lamp: T8, 48 inch, 28W, 2585 lm, CRI = 85, rated life = 24000 hours (3): LF Ballast: Electronic, Programmed Start, High LO (2); Total Watts = 102 | Complete | 0 | 2021-08-11 15:24 | Updated to indicate claim/filing status | Deemed Ex Ante Team |  |  |  | 1 | 1
1008 | LFLmpBlst-T8-48in-28w+El-PS-HLO(125w) | ED-NonDEER |  | LF lamp and ballast: LF lamp: T8, 48 inch, 28W, 2585 lm, CRI = 85, rated life = 24000 hours (4): LF Ballast: Electronic, Programmed Start, High LO (1); Total Watts = 125 | Complete | 0 | 2021-08-11 15:24 | Updated to indicate claim/filing status | Deemed Ex Ante Team |  |  |  | 1 | 1
1008 | LFLmpBlst-T8-48in-28w+El-PS-HLO(130w) | ED-NonDEER |  | LF lamp and ballast: LF lamp: T8, 48 inch, 28W, 2585 lm, CRI = 85, rated life = 24000 hours (4): LF Ballast: Electronic, Programmed Start, High LO (2); Total Watts = 130 | Complete | 0 | 2021-08-11 15:24 | Updated to indicate claim/filing status | Deemed Ex Ante Team |  |  |  | 1 | 1
1008 | LFLmpBlst-T8-48in-28w+El-PS-HLO(31w) | IOU-NonDeer |  | LF lamp and ballast: LF lamp: T8, 48 inch, 28W, 2585 lm, CRI = 85, rated life = 24000 hours (1): LF Ballast: Electronic, Programmed Start, High LO (1); Total Watts = 31 | Complete | 0 | 2021-08-11 15:24 | Updated to indicate claim/filing status | Deemed Ex Ante Team |  |  |  | 1 | 1
1008 | LFLmpBlst-T8-48in-28w+El-PS-HLO(37w) | ED-NonDEER |  | LF lamp and ballast: LF lamp: T8, 48 inch, 28W, 2585 lm, CRI = 85, rated life = 24000 hours (1): LF Ballast: Electronic, Programmed Start, High LO (1); Total Watts = 37 | Complete | 0 | 2021-08-11 15:24 | Updated to indicate claim/filing status | Deemed Ex Ante Team |  |  |  | 1 | 1
1008 | LFLmpBlst-T8-48in-28w+El-PS-HLO(54.3w) | IOU-NonDeer |  | LF lamp and ballast: LF lamp: T8, 48 inch, 28W, 2585 lm, CRI = 85, rated life = 24000 hours (2): LF Ballast: Electronic, Programmed Start, High LO (1); Total Watts = 54.3 | Complete | 0 | 2021-08-11 15:24 | Updated to indicate claim/filing status | Deemed Ex Ante Team |  |  |  | 1 | 1
1008 | LFLmpBlst-T8-48in-28w+El-PS-HLO(65w) | ED-NonDEER |  | LF lamp and ballast: LF lamp: T8, 48 inch, 28W, 2585 lm, CRI = 85, rated life = 24000 hours (2): LF Ballast: Electronic, Programmed Start, High LO (1); Total Watts = 65 | Complete | 0 | 2021-08-11 15:24 | Updated to indicate claim/filing status | Deemed Ex Ante Team |  |  |  | 1 | 1
1008 | LFLmpBlst-T8-48in-28w+El-PS-HLO(98w) | ED-NonDEER |  | LF lamp and ballast: LF lamp: T8, 48 inch, 28W, 2585 lm, CRI = 85, rated life = 24000 hours (3): LF Ballast: Electronic, Programmed Start, High LO (1.5); Total Watts = 98 | Complete | 0 | 2021-08-11 15:24 | Updated to indicate claim/filing status | Deemed Ex Ante Team |  |  |  | 1 | 1
1008 | LFLmpBlst-T8-48in-28w+El-PS-NLO-1(74w) | ED-NonDEER |  | LF lamp and ballast: LF lamp: T8, 48 inch, 28W, 2585 lm, CRI = 85, rated life = 24000 hours (3): LF Ballast: Electronic, Programmed Start, Normal LO (1.5); Total Watts = 74 | Complete | 0 | 2021-08-11 15:24 | Updated to indicate claim/filing status | Deemed Ex Ante Team |  |  |  | 1 | 1
1008 | LFLmpBlst-T8-48in-28w+El-PS-NLO-2(74w) | ED-NonDEER |  | LF lamp and ballast: LF lamp: T8, 48 inch, 28W, 2585 lm, CRI = 85, rated life = 24000 hours (3): LF Ballast: Electronic, Programmed Start, Normal LO (1); Total Watts = 74 | Complete | 0 | 2021-08-11 15:24 | Updated to indicate claim/filing status | Deemed Ex Ante Team |  |  |  | 1 | 1
1008 | LFLmpBlst-T8-48in-28w+El-PS-NLO(27w) | ED-NonDEER |  | LF lamp and ballast: LF lamp: T8, 48 inch, 28W, 2585 lm, CRI = 85, rated life = 24000 hours (1): LF Ballast: Electronic, Programmed Start, Normal LO (1); Total Watts = 27 | Complete | 0 | 2021-08-11 15:24 | Updated to indicate claim/filing status | Deemed Ex Ante Team |  |  |  | 1 | 1
1008 | LFLmpBlst-T8-48in-28w+El-PS-NLO(50w) | ED-NonDEER |  | LF lamp and ballast: LF lamp: T8, 48 inch, 28W, 2585 lm, CRI = 85, rated life = 24000 hours (2): LF Ballast: Electronic, Programmed Start, Normal LO (1); Total Watts = 50 | Complete | 0 | 2021-08-11 15:24 | Updated to indicate claim/filing status | Deemed Ex Ante Team |  |  |  | 1 | 1
1008 | LFLmpBlst-T8-48in-28w+El-PS-NLO(76w) | ED-NonDEER |  | LF lamp and ballast: LF lamp: T8, 48 inch, 28W, 2585 lm, CRI = 85, rated life = 24000 hours (3): LF Ballast: Electronic, Programmed Start, Normal LO (2); Total Watts = 76 | Complete | 0 | 2021-08-11 15:24 | Updated to indicate claim/filing status | Deemed Ex Ante Team |  |  |  | 1 | 1
1008 | LFLmpBlst-T8-48in-28w+El-PS-NLO(98w) | ED-NonDEER |  | LF lamp and ballast: LF lamp: T8, 48 inch, 28W, 2585 lm, CRI = 85, rated life = 24000 hours (4): LF Ballast: Electronic, Programmed Start, Normal LO (2); Total Watts = 98 | Complete | 0 | 2021-08-11 15:24 | Updated to indicate claim/filing status | Deemed Ex Ante Team |  |  |  | 1 | 1
1008 | LFLmpBlst-T8-48in-28w+El-PS-NLO(99w) | ED-NonDEER |  | LF lamp and ballast: LF lamp: T8, 48 inch, 28W, 2585 lm, CRI = 85, rated life = 24000 hours (4): LF Ballast: Electronic, Programmed Start, Normal LO (1); Total Watts = 99 | Complete | 0 | 2021-08-11 15:24 | Updated to indicate claim/filing status | Deemed Ex Ante Team |  |  |  | 1 | 1
1008 | LFLmpBlst-T8-48in-28w+El-PS-NLO+Refl(51w) | IOU-NonDEER |  | LF lamp and ballast: LF lamp: T8, 48 inch, 28W, 2585 lm, CRI = 85, rated life = 24000 hours (2): LF Ballast: Electronic, Programmed Start, Normal LO (1); Any type of reflector; Total Watts = 51 | Complete | 0 | 2021-08-11 15:24 | Updated to indicate claim/filing status | Deemed Ex Ante Team |  |  |  | 1 | 1
1008 | LFLmpBlst-T8-48in-28w+El-PS-RLO-1(63w) | ED-NonDEER |  | LF lamp and ballast: LF lamp: T8, 48 inch, 28W, 2585 lm, CRI = 85, rated life = 24000 hours (3): LF Ballast: Electronic, Programmed Start, Reduced LO (1); Total Watts = 63 | Complete | 0 | 2021-08-11 15:24 | Updated to indicate claim/filing status | Deemed Ex Ante Team |  |  |  | 1 | 1
1008 | LFLmpBlst-T8-48in-28w+El-PS-RLO(23w) | ED-NonDEER |  | LF lamp and ballast: LF lamp: T8, 48 inch, 28W, 2585 lm, CRI = 85, rated life = 24000 hours (1): LF Ballast: Electronic, Programmed Start, Reduced LO (1); Total Watts = 23 | Complete | 0 | 2021-08-11 15:24 | Updated to indicate claim/filing status | Deemed Ex Ante Team |  |  |  | 1 | 1
1008 | LFLmpBlst-T8-48in-28w+El-PS-RLO-2(63w) | ED-NonDEER |  | LF lamp and ballast: LF lamp: T8, 48 inch, 28W, 2585 lm, CRI = 85, rated life = 24000 hours (3): LF Ballast: Electronic, Programmed Start, Reduced LO (2); Total Watts = 63 | Complete | 0 | 2021-08-11 15:24 | Updated to indicate claim/filing status | Deemed Ex Ante Team |  |  |  | 1 | 1
1008 | LFLmpBlst-T8-48in-28w+El-PS-RLO(42w) | ED-NonDEER |  | LF lamp and ballast: LF lamp: T8, 48 inch, 28W, 2585 lm, CRI = 85, rated life = 24000 hours (2): LF Ballast: Electronic, Programmed Start, Reduced LO (1); Total Watts = 42 | Complete | 0 | 2021-08-11 15:24 | Updated to indicate claim/filing status | Deemed Ex Ante Team |  |  |  | 1 | 1
1008 | LFLmpBlst-T8-48in-28w+El-PS-RLO(60w) | ED-NonDEER |  | LF lamp and ballast: LF lamp: T8, 48 inch, 28W, 2585 lm, CRI = 85, rated life = 24000 hours (3): LF Ballast: Electronic, Programmed Start, Reduced LO (1.5); Total Watts = 60 | Complete | 0 | 2021-08-11 15:24 | Updated to indicate claim/filing status | Deemed Ex Ante Team |  |  |  | 1 | 1
1008 | LFLmpBlst-T8-48in-28w+El-PS-RLO(80w) | ED-NonDEER |  | LF lamp and ballast: LF lamp: T8, 48 inch, 28W, 2585 lm, CRI = 85, rated life = 24000 hours (4): LF Ballast: Electronic, Programmed Start, Reduced LO (2); Total Watts = 80 | Complete | 0 | 2021-08-11 15:24 | Updated to indicate claim/filing status | Deemed Ex Ante Team |  |  |  | 1 | 1
1008 | LFLmpBlst-T8-48in-28w+El-PS-RLO(84w) | ED-NonDEER |  | LF lamp and ballast: LF lamp: T8, 48 inch, 28W, 2585 lm, CRI = 85, rated life = 24000 hours (4): LF Ballast: Electronic, Programmed Start, Reduced LO (1); Total Watts = 84 | Complete | 0 | 2021-08-11 15:24 | Updated to indicate claim/filing status | Deemed Ex Ante Team |  |  |  | 1 | 1
1008 | LFLmpBlst-T8-48in-28w+El-PS-VHLO(37.4w) | IOU-NonDeer |  | LF lamp and ballast: LF lamp: T8, 48 inch, 28W, 2585 lm, CRI = 85, rated life = 24000 hours (1): LF Ballast: Electronic, Programmed Start, Very High LO (1); Total Watts = 37.4 | Complete | 0 | 2021-08-11 15:24 | Updated to indicate claim/filing status | Deemed Ex Ante Team |  |  |  | 1 | 1
1008 | LFLmpBlst-T8-48in-28w+El-PS-VHLO(38w) | IOU-NonDEER |  | LF lamp and ballast: LF lamp: T8, 48 inch, 28W, 2585 lm, CRI = 85, rated life = 24000 hours (1): LF Ballast: Electronic, Programmed Start, Very High LO (1); Total Watts = 38 | Complete | 0 | 2021-08-11 15:24 | Updated to indicate claim/filing status | Deemed Ex Ante Team |  |  |  | 1 | 1
1008 | LFLmpBlst-T8-48in-28w+El-PS-VHLO(64w) | ED-NonDEER |  | LF lamp and ballast: LF lamp: T8, 48 inch, 28W, 2585 lm, CRI = 85, rated life = 24000 hours (2): LF Ballast: Electronic, Programmed Start, Very High LO (1); Total Watts = 64 | Complete | 0 | 2021-08-11 15:24 | Updated to indicate claim/filing status | Deemed Ex Ante Team |  |  |  | 1 | 1
1008 | LFLmpBlst-T8-48in-28w+El-PS-VHLO(97w) | ED-NonDEER |  | LF lamp and ballast: LF lamp: T8, 48 inch, 28W, 2585 lm, CRI = 85, rated life = 24000 hours (3): LF Ballast: Electronic, Programmed Start, Very High LO (1); Total Watts = 97 | Complete | 0 | 2021-08-11 15:24 | Updated to indicate claim/filing status | Deemed Ex Ante Team |  |  |  | 1 | 1
1008 | LFLmpBlst-T8-48in-30w+El-IS-NLO(102w) | ED-NonDEER |  | LF lamp and ballast: LF lamp: T8, 48 inch, 30W, 2750 lm, CRI = 85, rated life = 24000 hours (4): LF Ballast: Electronic, Instant Start, Normal LO (1); Total Watts = 102 | Complete | 0 | 2021-08-11 15:24 | Updated to indicate claim/filing status | Deemed Ex Ante Team |  |  |  | 1 | 1
1008 | LFLmpBlst-T8-48in-30w+El-IS-NLO(153w) | ED-NonDEER |  | LF lamp and ballast: LF lamp: T8, 48 inch, 30W, 2750 lm, CRI = 85, rated life = 24000 hours (6): LF Ballast: Electronic, Instant Start, Normal LO (1); Total Watts = 153 | Complete | 0 | 2021-08-11 15:24 | Updated to indicate claim/filing status | Deemed Ex Ante Team |  |  |  | 1 | 1
1008 | LFLmpBlst-T8-48in-30w+El-IS-NLO(204w) | ED-NonDEER |  | LF lamp and ballast: LF lamp: T8, 48 inch, 30W, 2750 lm, CRI = 85, rated life = 24000 hours (8): LF Ballast: Electronic, Instant Start, Normal LO (1); Total Watts = 204 | Complete | 0 | 2021-08-11 15:24 | Updated to indicate claim/filing status | Deemed Ex Ante Team |  |  |  | 1 | 1
1008 | LFLmpBlst-T8-48in-30w+El-IS-NLO(77w) | ED-NonDEER |  | LF lamp and ballast: LF lamp: T8, 48 inch, 30W, 2750 lm, CRI = 85, rated life = 24000 hours (3): LF Ballast: Electronic, Instant Start, Normal LO (1); Total Watts = 77 | Complete | 0 | 2021-08-11 15:24 | Updated to indicate claim/filing status | Deemed Ex Ante Team |  |  |  | 1 | 1
1008 | LFLmpBlst-T8-48in-30w+El-IS-NLO-Del(51w) | IOU-NonDeer |  | LF lamp and ballast: LF lamp: T8, 48 inch, 30W, 2750 lm, CRI = 85, rated life = 24000 hours (1): LF Ballast: Electronic, Instant Start, Normal LO (1); Delamped; Total Watts = 51 | Complete | 0 | 2021-08-11 15:24 | Updated to indicate claim/filing status | Deemed Ex Ante Team |  |  |  | 1 | 1
1008 | LFLmpBlst-T8-48in-30w+El-IS-RLO(135w) | ED-NonDEER |  | LF lamp and ballast: LF lamp: T8, 48 inch, 30W, 2750 lm, CRI = 85, rated life = 24000 hours (6): LF Ballast: Electronic, Instant Start, Reduced LO (1); Total Watts = 135 | Complete | 0 | 2021-08-11 15:24 | Updated to indicate claim/filing status | Deemed Ex Ante Team |  |  |  | 1 | 1
1008 | LFLmpBlst-T8-48in-30w+El-IS-RLO(180w) | ED-NonDEER |  | LF lamp and ballast: LF lamp: T8, 48 inch, 30W, 2750 lm, CRI = 85, rated life = 24000 hours (8): LF Ballast: Electronic, Instant Start, Reduced LO (1); Total Watts = 180 | Complete | 0 | 2021-08-11 15:24 | Updated to indicate claim/filing status | Deemed Ex Ante Team |  |  |  | 1 | 1
1008 | LFLmpBlst-T8-48in-30w+El-IS-RLO(67w) | ED-NonDEER |  | LF lamp and ballast: LF lamp: T8, 48 inch, 30W, 2750 lm, CRI = 85, rated life = 24000 hours (3): LF Ballast: Electronic, Instant Start, Reduced LO (1); Total Watts = 67 | Complete | 0 | 2021-08-11 15:24 | Updated to indicate claim/filing status | Deemed Ex Ante Team |  |  |  | 1 | 1
1008 | LFLmpBlst-T8-48in-30w+El-IS-RLO(90w) | ED-NonDEER |  | LF lamp and ballast: LF lamp: T8, 48 inch, 30W, 2750 lm, CRI = 85, rated life = 24000 hours (4): LF Ballast: Electronic, Instant Start, Reduced LO (1); Total Watts = 90 | Complete | 0 | 2021-08-11 15:24 | Updated to indicate claim/filing status | Deemed Ex Ante Team |  |  |  | 1 | 1
1008 | LFLmpBlst-T8-48in-32w-1g+El-IS-HLO(31w) | ED-NonDEER |  | LF lamp and ballast: LF lamp: T8, 48 inch, 32W, 2710 lm, CRI = 75, rated life = 15000 hours (1): LF Ballast: Electronic, Instant Start, High LO (0.33); Total Watts = 31 | Complete | 0 | 2021-08-11 15:24 | Updated to indicate claim/filing status | Deemed Ex Ante Team |  |  |  | 1 | 1
1008 | LFLmpBlst-T8-48in-32w-1g+El-IS-HLO(33w) | ED-NonDEER |  | LF lamp and ballast: LF lamp: T8, 48 inch, 32W, 2710 lm, CRI = 75, rated life = 15000 hours (1): LF Ballast: Electronic, Instant Start, High LO (0.5); Total Watts = 33 | Complete | 0 | 2021-08-11 15:24 | Updated to indicate claim/filing status | Deemed Ex Ante Team |  |  |  | 1 | 1
1008 | LFLmpBlst-T8-48in-32w-1g+El-IS-HLO(36w) | ED-NonDEER |  | LF lamp and ballast: LF lamp: T8, 48 inch, 32W, 2710 lm, CRI = 75, rated life = 15000 hours (1): LF Ballast: Electronic, Instant Start, High LO (1); Total Watts = 36 | Complete | 0 | 2021-08-11 15:24 | Updated to indicate claim/filing status | Deemed Ex Ante Team |  |  |  | 1 | 1
1008 | LFLmpBlst-T8-48in-32w-1g+El-IS-HLO(65w) | ED-NonDEER |  | LF lamp and ballast: LF lamp: T8, 48 inch, 32W, 2710 lm, CRI = 75, rated life = 15000 hours (2): LF Ballast: Electronic, Instant Start, High LO (1); Total Watts = 65 | Complete | 0 | 2021-08-11 15:24 | Updated to indicate claim/filing status | Deemed Ex Ante Team |  |  |  | 1 | 1
1008 | LFLmpBlst-T8-48in-32w-1g+El-IS-HLO(93w) | ED-NonDEER |  | LF lamp and ballast: LF lamp: T8, 48 inch, 32W, 2710 lm, CRI = 75, rated life = 15000 hours (3): LF Ballast: Electronic, Instant Start, High LO (1); Total Watts = 93 | Complete | 0 | 2021-08-11 15:24 | Updated to indicate claim/filing status | Deemed Ex Ante Team |  |  |  | 1 | 1
1008 | LFLmpBlst-T8-48in-32w-1g+El-IS-NLO(112w) | ED-NonDEER |  | LF lamp and ballast: LF lamp: T8, 48 inch, 32W, 2710 lm, CRI = 75, rated life = 15000 hours (4): LF Ballast: Electronic, Instant Start, Normal LO (1); Total Watts = 112 | Complete | 0 | 2021-08-11 15:24 | Updated to indicate claim/filing status | Deemed Ex Ante Team |  |  |  | 1 | 1
1008 | LFLmpBlst-T8-48in-32w-1g+El-IS-NLO(118w) | ED-NonDEER |  | LF lamp and ballast: LF lamp: T8, 48 inch, 32W, 2710 lm, CRI = 75, rated life = 15000 hours (4): LF Ballast: Electronic, Instant Start, Normal LO (2); Total Watts = 118 | Complete | 0 | 2021-08-11 15:24 | Updated to indicate claim/filing status | Deemed Ex Ante Team |  |  |  | 1 | 1
1008 | LFLmpBlst-T8-48in-32w-1g+El-IS-NLO-1(30w) | ED-NonDEER |  | LF lamp and ballast: LF lamp: T8, 48 inch, 32W, 2710 lm, CRI = 75, rated life = 15000 hours (1): LF Ballast: Electronic, Instant Start, Normal LO (1); Total Watts = 30 | Complete | 0 | 2021-08-11 15:24 | Updated to indicate claim/filing status | Deemed Ex Ante Team |  |  |  | 1 | 1
1008 | LFLmpBlst-T8-48in-32w-1g+El-IS-NLO(148w) | ED-NonDEER |  | LF lamp and ballast: LF lamp: T8, 48 inch, 32W, 2710 lm, CRI = 75, rated life = 15000 hours (5): LF Ballast: Electronic, Instant Start, Normal LO (2); Total Watts = 148 | Complete | 0 | 2021-08-11 15:24 | Updated to indicate claim/filing status | Deemed Ex Ante Team |  |  |  | 1 | 1
1008 | LFLmpBlst-T8-48in-32w-1g+El-IS-NLO(175w) | ED-NonDEER |  | LF lamp and ballast: LF lamp: T8, 48 inch, 32W, 2710 lm, CRI = 75, rated life = 15000 hours (6): LF Ballast: Electronic, Instant Start, Normal LO (2); Total Watts = 175 | Complete | 0 | 2021-08-11 15:24 | Updated to indicate claim/filing status | Deemed Ex Ante Team |  |  |  | 1 | 1
1008 | LFLmpBlst-T8-48in-32w-1g+El-IS-NLO(224w) | ED-NonDEER |  | LF lamp and ballast: LF lamp: T8, 48 inch, 32W, 2710 lm, CRI = 75, rated life = 15000 hours (8): LF Ballast: Electronic, Instant Start, Normal LO (2); Total Watts = 224 | Complete | 0 | 2021-08-11 15:24 | Updated to indicate claim/filing status | Deemed Ex Ante Team |  |  |  | 1 | 1
1008 | LFLmpBlst-T8-48in-32w-1g+El-IS-NLO-2(30w) | ED-NonDEER |  | LF lamp and ballast: LF lamp: T8, 48 inch, 32W, 2710 lm, CRI = 75, rated life = 15000 hours (1): LF Ballast: Electronic, Instant Start, Normal LO (0.33); Total Watts = 30 | Complete | 0 | 2021-08-11 15:24 | Updated to indicate claim/filing status | Deemed Ex Ante Team |  |  |  | 1 | 1
1008 | LFLmpBlst-T8-48in-32w-1g+El-IS-NLO(28w) | ED-NonDEER |  | LF lamp and ballast: LF lamp: T8, 48 inch, 32W, 2710 lm, CRI = 75, rated life = 15000 hours (1): LF Ballast: Electronic, Instant Start, Normal LO (0.25); Total Watts = 28 | Complete | 0 | 2021-08-11 15:24 | Updated to indicate claim/filing status | Deemed Ex Ante Team |  |  |  | 1 | 1
1008 | LFLmpBlst-T8-48in-32w-1g+El-IS-NLO(30.5w) | IOU-NonDeer |  | LF lamp and ballast: LF lamp: T8, 48 inch, 32W, 2710 lm, CRI = 75, rated life = 15000 hours (1): LF Ballast: Electronic, Instant Start, Normal LO (0.33); Total Watts = 30.5 | Complete | 0 | 2021-08-11 15:24 | Updated to indicate claim/filing status | Deemed Ex Ante Team |  |  |  | 1 | 1
1008 | LFLmpBlst-T8-48in-32w-1g+El-IS-NLO(31w) | IOU-NonDeer |  | LF lamp and ballast: LF lamp: T8, 48 inch, 32W, 2710 lm, CRI = 75, rated life = 15000 hours (1): LF Ballast: Electronic, Instant Start, Normal LO (0.33); Total Watts = 31 | Complete | 0 | 2021-08-11 15:24 | Updated to indicate claim/filing status | Deemed Ex Ante Team |  |  |  | 1 | 1
1008 | LFLmpBlst-T8-48in-32w-1g+El-IS-NLO-3(30w) | ED-NonDEER |  | LF lamp and ballast: LF lamp: T8, 48 inch, 32W, 2710 lm, CRI = 75, rated life = 15000 hours (1): LF Ballast: Electronic, Instant Start, Normal LO (0.5); Total Watts = 30 | Complete | 0 | 2021-08-11 15:24 | Updated to indicate claim/filing status | Deemed Ex Ante Team |  |  |  | 1 | 1
1008 | LFLmpBlst-T8-48in-32w-1g+El-IS-NLO(56w) | ED-NonDEER |  | LF lamp and ballast: LF lamp: T8, 48 inch, 32W, 2710 lm, CRI = 75, rated life = 15000 hours (2): LF Ballast: Electronic, Instant Start, Normal LO (0.5); Total Watts = 56 | Complete | 0 | 2021-08-11 15:24 | Updated to indicate claim/filing status | Deemed Ex Ante Team |  |  |  | 1 | 1
1008 | LFLmpBlst-T8-48in-32w-1g+El-IS-NLO(59w) | ED-NonDEER |  | LF lamp and ballast: LF lamp: T8, 48 inch, 32W, 2710 lm, CRI = 75, rated life = 15000 hours (2): LF Ballast: Electronic, Instant Start, Normal LO (1); Total Watts = 59 | Complete | 0 | 2021-08-11 15:24 | Updated to indicate claim/filing status | Deemed Ex Ante Team |  |  |  | 1 | 1
1008 | LFLmpBlst-T8-48in-32w-1g+El-IS-NLO(89w) | ED-NonDEER |  | LF lamp and ballast: LF lamp: T8, 48 inch, 32W, 2710 lm, CRI = 75, rated life = 15000 hours (3): LF Ballast: Electronic, Instant Start, Normal LO (1); Total Watts = 89 | Complete | 0 | 2021-08-11 15:24 | Updated to indicate claim/filing status | Deemed Ex Ante Team |  |  |  | 1 | 1
1008 | LFLmpBlst-T8-48in-32w-1g+El-IS-NLO(90w) | ED-NonDEER |  | LF lamp and ballast: LF lamp: T8, 48 inch, 32W, 2710 lm, CRI = 75, rated life = 15000 hours (3): LF Ballast: Electronic, Instant Start, Normal LO (2); Total Watts = 90 | Complete | 0 | 2021-08-11 15:24 | Updated to indicate claim/filing status | Deemed Ex Ante Team |  |  |  | 1 | 1
1008 | LFLmpBlst-T8-48in-32w-1g+El-IS-NLO-Del(0w) | IOU-NonDeer |  | LF lamp and ballast: LF lamp: T8, 48 inch, 32W, 2710 lm, CRI = 75, rated life = 15000 hours (2): LF Ballast: Electronic, Instant Start, Normal LO (1); Delamped; Total Watts = 0 | Complete | 0 | 2021-08-11 15:24 | Updated to indicate claim/filing status | Deemed Ex Ante Team |  |  |  | 1 | 1
1008 | LFLmpBlst-T8-48in-32w-1g+El-IS-NLO-Del(112w) | IOU-NonDeer |  | LF lamp and ballast: LF lamp: T8, 48 inch, 32W, 2710 lm, CRI = 75, rated life = 15000 hours (2): LF Ballast: Electronic, Instant Start, Normal LO (1); Delamped; Total Watts = 112 | Complete | 0 | 2021-08-11 15:24 | Updated to indicate claim/filing status | Deemed Ex Ante Team |  |  |  | 1 | 1
1008 | LFLmpBlst-T8-48in-32w-1g+El-IS-NLO-Del(51w) | IOU-NonDeer |  | LF lamp and ballast: LF lamp: T8, 48 inch, 32W, 2710 lm, CRI = 75, rated life = 15000 hours (2): LF Ballast: Electronic, Instant Start, Normal LO (1); Delamped; Total Watts = 51 | Complete | 0 | 2021-08-11 15:24 | Updated to indicate claim/filing status | Deemed Ex Ante Team |  |  |  | 1 | 1
1008 | LFLmpBlst-T8-48in-32w-1g+El-IS-NLO-Del(59w) | IOU-NonDeer |  | LF lamp and ballast: LF lamp: T8, 48 inch, 32W, 2710 lm, CRI = 75, rated life = 15000 hours (2): LF Ballast: Electronic, Instant Start, Normal LO (1); Delamped; Total Watts = 59 | Complete | 0 | 2021-08-11 15:24 | Updated to indicate claim/filing status | Deemed Ex Ante Team |  |  |  | 1 | 1
1008 | LFLmpBlst-T8-48in-32w-1g+El-IS-NLO-Del(77w) | IOU-NonDeer |  | LF lamp and ballast: LF lamp: T8, 48 inch, 32W, 2710 lm, CRI = 75, rated life = 15000 hours (3): LF Ballast: Electronic, Instant Start, Normal LO (1); Delamped; Total Watts = 77 | Complete | 0 | 2021-08-11 15:24 | Updated to indicate claim/filing status | Deemed Ex Ante Team |  |  |  | 1 | 1
1008 | LFLmpBlst-T8-48in-32w-1g+El-IS-RLO(102w) | ED-NonDEER |  | LF lamp and ballast: LF lamp: T8, 48 inch, 32W, 2710 lm, CRI = 75, rated life = 15000 hours (4): LF Ballast: Electronic, Instant Start, Reduced LO (1); Total Watts = 102 | Complete | 0 | 2021-08-11 15:24 | Updated to indicate claim/filing status | Deemed Ex Ante Team |  |  |  | 1 | 1
1008 | LFLmpBlst-T8-48in-32w-1g+El-IS-RLO-1(26w) | ED-NonDEER |  | LF lamp and ballast: LF lamp: T8, 48 inch, 32W, 2710 lm, CRI = 75, rated life = 15000 hours (1): LF Ballast: Electronic, Instant Start, Reduced LO (0.25); Total Watts = 26 | Complete | 0 | 2021-08-11 15:24 | Updated to indicate claim/filing status | Deemed Ex Ante Team |  |  |  | 1 | 1
1008 | LFLmpBlst-T8-48in-32w-1g+El-IS-RLO(156w) | ED-NonDEER |  | LF lamp and ballast: LF lamp: T8, 48 inch, 32W, 2710 lm, CRI = 75, rated life = 15000 hours (6): LF Ballast: Electronic, Instant Start, Reduced LO (2); Total Watts = 156 | Complete | 0 | 2021-08-11 15:24 | Updated to indicate claim/filing status | Deemed Ex Ante Team |  |  |  | 1 | 1
1008 | LFLmpBlst-T8-48in-32w-1g+El-IS-RLO(204w) | ED-NonDEER |  | LF lamp and ballast: LF lamp: T8, 48 inch, 32W, 2710 lm, CRI = 75, rated life = 15000 hours (8): LF Ballast: Electronic, Instant Start, Reduced LO (2); Total Watts = 204 | Complete | 0 | 2021-08-11 15:24 | Updated to indicate claim/filing status | Deemed Ex Ante Team |  |  |  | 1 | 1
1008 | LFLmpBlst-T8-48in-32w-1g+El-IS-RLO-2(26w) | ED-NonDEER |  | LF lamp and ballast: LF lamp: T8, 48 inch, 32W, 2710 lm, CRI = 75, rated life = 15000 hours (1): LF Ballast: Electronic, Instant Start, Reduced LO (0.33); Total Watts = 26 | Complete | 0 | 2021-08-11 15:24 | Updated to indicate claim/filing status | Deemed Ex Ante Team |  |  |  | 1 | 1
1008 | LFLmpBlst-T8-48in-32w-1g+El-IS-RLO-3(26w) | ED-NonDEER |  | LF lamp and ballast: LF lamp: T8, 48 inch, 32W, 2710 lm, CRI = 75, rated life = 15000 hours (1): LF Ballast: Electronic, Instant Start, Reduced LO (0.5); Total Watts = 26 | Complete | 0 | 2021-08-11 15:24 | Updated to indicate claim/filing status | Deemed Ex Ante Team |  |  |  | 1 | 1
1008 | LFLmpBlst-T8-48in-32w-1g+El-IS-RLO(51w) | ED-NonDEER |  | LF lamp and ballast: LF lamp: T8, 48 inch, 32W, 2710 lm, CRI = 75, rated life = 15000 hours (2): LF Ballast: Electronic, Instant Start, Reduced LO (0.5); Total Watts = 51 | Complete | 0 | 2021-08-11 15:24 | Updated to indicate claim/filing status | Deemed Ex Ante Team |  |  |  | 1 | 1
1008 | LFLmpBlst-T8-48in-32w-1g+El-IS-RLO(78w) | ED-NonDEER |  | LF lamp and ballast: LF lamp: T8, 48 inch, 32W, 2710 lm, CRI = 75, rated life = 15000 hours (3): LF Ballast: Electronic, Instant Start, Reduced LO (1); Total Watts = 78 | Complete | 0 | 2021-08-11 15:24 | Updated to indicate claim/filing status | Deemed Ex Ante Team |  |  |  | 1 | 1
1008 | LFLmpBlst-T8-48in-32w-1g+El-IS-VHLO(112w) | ED-NonDEER |  | LF lamp and ballast: LF lamp: T8, 48 inch, 32W, 2710 lm, CRI = 75, rated life = 15000 hours (3): LF Ballast: Electronic, Instant Start, Very High LO (1); Total Watts = 112 | Complete | 0 | 2021-08-11 15:24 | Updated to indicate claim/filing status | Deemed Ex Ante Team |  |  |  | 1 | 1
1008 | LFLmpBlst-T8-48in-32w-1g+El-IS-VHLO-1(38w) | ED-NonDEER |  | LF lamp and ballast: LF lamp: T8, 48 inch, 32W, 2710 lm, CRI = 75, rated life = 15000 hours (1): LF Ballast: Electronic, Instant Start, Very High LO (0.25); Total Watts = 38 | Complete | 0 | 2021-08-11 15:24 | Updated to indicate claim/filing status | Deemed Ex Ante Team |  |  |  | 1 | 1
1008 | LFLmpBlst-T8-48in-32w-1g+El-IS-VHLO(151w) | ED-NonDEER |  | LF lamp and ballast: LF lamp: T8, 48 inch, 32W, 2710 lm, CRI = 75, rated life = 15000 hours (4): LF Ballast: Electronic, Instant Start, Very High LO (2); Total Watts = 151 | Complete | 0 | 2021-08-11 15:24 | Updated to indicate claim/filing status | Deemed Ex Ante Team |  |  |  | 1 | 1
1008 | LFLmpBlst-T8-48in-32w-1g+El-IS-VHLO(152w) | ED-NonDEER |  | LF lamp and ballast: LF lamp: T8, 48 inch, 32W, 2710 lm, CRI = 75, rated life = 15000 hours (4): LF Ballast: Electronic, Instant Start, Very High LO (1); Total Watts = 152 | Complete | 0 | 2021-08-11 15:24 | Updated to indicate claim/filing status | Deemed Ex Ante Team |  |  |  | 1 | 1
1008 | LFLmpBlst-T8-48in-32w-1g+El-IS-VHLO(189w) | ED-NonDEER |  | LF lamp and ballast: LF lamp: T8, 48 inch, 32W, 2710 lm, CRI = 75, rated life = 15000 hours (5): LF Ballast: Electronic, Instant Start, Very High LO (2); Total Watts = 189 | Complete | 0 | 2021-08-11 15:24 | Updated to indicate claim/filing status | Deemed Ex Ante Team |  |  |  | 1 | 1
1008 | LFLmpBlst-T8-48in-32w-1g+El-IS-VHLO-2(38w) | ED-NonDEER |  | LF lamp and ballast: LF lamp: T8, 48 inch, 32W, 2710 lm, CRI = 75, rated life = 15000 hours (1): LF Ballast: Electronic, Instant Start, Very High LO (0.33); Total Watts = 38 | Complete | 0 | 2021-08-11 15:24 | Updated to indicate claim/filing status | Deemed Ex Ante Team |  |  |  | 1 | 1
1008 | LFLmpBlst-T8-48in-32w-1g+El-IS-VHLO(40w) | ED-NonDEER |  | LF lamp and ballast: LF lamp: T8, 48 inch, 32W, 2710 lm, CRI = 75, rated life = 15000 hours (1): LF Ballast: Electronic, Instant Start, Very High LO (0.5); Total Watts = 40 | Complete | 0 | 2021-08-11 15:24 | Updated to indicate claim/filing status | Deemed Ex Ante Team |  |  |  | 1 | 1
1008 | LFLmpBlst-T8-48in-32w-1g+El-IS-VHLO(41w) | ED-NonDEER |  | LF lamp and ballast: LF lamp: T8, 48 inch, 32W, 2710 lm, CRI = 75, rated life = 15000 hours (1): LF Ballast: Electronic, Instant Start, Very High LO (1); Total Watts = 41 | Complete | 0 | 2021-08-11 15:24 | Updated to indicate claim/filing status | Deemed Ex Ante Team |  |  |  | 1 | 1
1008 | LFLmpBlst-T8-48in-32w-1g+El-IS-VHLO(79w) | ED-NonDEER |  | LF lamp and ballast: LF lamp: T8, 48 inch, 32W, 2710 lm, CRI = 75, rated life = 15000 hours (2): LF Ballast: Electronic, Instant Start, Very High LO (1); Total Watts = 79 | Complete | 0 | 2021-08-11 15:24 | Updated to indicate claim/filing status | Deemed Ex Ante Team |  |  |  | 1 | 1
1008 | LFLmpBlst-T8-48in-32w-1g+El-RS-HLO(33w) | ED-NonDEER |  | LF lamp and ballast: LF lamp: T8, 48 inch, 32W, 2710 lm, CRI = 75, rated life = 15000 hours (1): LF Ballast: Electronic, Rapid Start, High LO (0.33); Total Watts = 33 | Complete | 0 | 2021-08-11 15:24 | Updated to indicate claim/filing status | Deemed Ex Ante Team |  |  |  | 1 | 1
1008 | LFLmpBlst-T8-48in-32w-1g+El-RS-HLO(35w) | ED-NonDEER |  | LF lamp and ballast: LF lamp: T8, 48 inch, 32W, 2710 lm, CRI = 75, rated life = 15000 hours (1): LF Ballast: Electronic, Rapid Start, High LO (0.5); Total Watts = 35 | Complete | 0 | 2021-08-11 15:24 | Updated to indicate claim/filing status | Deemed Ex Ante Team |  |  |  | 1 | 1
1008 | LFLmpBlst-T8-48in-32w-1g+El-RS-HLO(39w) | ED-NonDEER |  | LF lamp and ballast: LF lamp: T8, 48 inch, 32W, 2710 lm, CRI = 75, rated life = 15000 hours (1): LF Ballast: Electronic, Rapid Start, High LO (1); Total Watts = 39 | Complete | 0 | 2021-08-11 15:24 | Updated to indicate claim/filing status | Deemed Ex Ante Team |  |  |  | 1 | 1
1008 | LFLmpBlst-T8-48in-32w-1g+El-RS-HLO(98w) | ED-NonDEER |  | LF lamp and ballast: LF lamp: T8, 48 inch, 32W, 2710 lm, CRI = 75, rated life = 15000 hours (3): LF Ballast: Electronic, Rapid Start, High LO (1); Total Watts = 98 | Complete | 0 | 2021-08-11 15:24 | Updated to indicate claim/filing status | Deemed Ex Ante Team |  |  |  | 1 | 1
1008 | LFLmpBlst-T8-48in-32w-1g+El-RS-NLO(120w) | ED-NonDEER |  | LF lamp and ballast: LF lamp: T8, 48 inch, 32W, 2710 lm, CRI = 75, rated life = 15000 hours (4): LF Ballast: Electronic, Rapid Start, Normal LO (2); Total Watts = 120 | Complete | 0 | 2021-08-11 15:24 | Updated to indicate claim/filing status | Deemed Ex Ante Team |  |  |  | 1 | 1
1008 | LFLmpBlst-T8-48in-32w-1g+El-RS-NLO-1(30w) | ED-NonDEER |  | LF lamp and ballast: LF lamp: T8, 48 inch, 32W, 2710 lm, CRI = 75, rated life = 15000 hours (1): LF Ballast: Electronic, Rapid Start, Normal LO (0.25); Total Watts = 30 | Complete | 0 | 2021-08-11 15:24 | Updated to indicate claim/filing status | Deemed Ex Ante Team |  |  |  | 1 | 1
1008 | LFLmpBlst-T8-48in-32w-1g+El-RS-NLO-2(30w) | ED-NonDEER |  | LF lamp and ballast: LF lamp: T8, 48 inch, 32W, 2710 lm, CRI = 75, rated life = 15000 hours (1): LF Ballast: Electronic, Rapid Start, Normal LO (0.5); Total Watts = 30 | Complete | 0 | 2021-08-11 15:24 | Updated to indicate claim/filing status | Deemed Ex Ante Team |  |  |  | 1 | 1
1008 | LFLmpBlst-T8-48in-32w-1g+El-RS-NLO(28.7w) | IOU-NonDeer |  | LF lamp and ballast: LF lamp: T8, 48 inch, 32W, 2710 lm, CRI = 75, rated life = 15000 hours (1): LF Ballast: Electronic, Rapid Start, Normal LO (1); Total Watts = 28.7 | Complete | 0 | 2021-08-11 15:24 | Updated to indicate claim/filing status | Deemed Ex Ante Team |  |  |  | 1 | 1
1008 | LFLmpBlst-T8-48in-32w-1g+El-RS-NLO(31w) | ED-NonDEER |  | LF lamp and ballast: LF lamp: T8, 48 inch, 32W, 2710 lm, CRI = 75, rated life = 15000 hours (1): LF Ballast: Electronic, Rapid Start, Normal LO (0.33); Total Watts = 31 | Complete | 0 | 2021-08-11 15:24 | Updated to indicate claim/filing status | Deemed Ex Ante Team |  |  |  | 1 | 1
1008 | LFLmpBlst-T8-48in-32w-1g+El-RS-NLO(53w) | IOU-NonDeer |  | LF lamp and ballast: LF lamp: T8, 48 inch, 32W, 2710 lm, CRI = 75, rated life = 15000 hours (4): LF Ballast: Electronic, Rapid Start, Normal LO (1); Total Watts = 53 | Complete | 0 | 2021-08-11 15:24 | Updated to indicate claim/filing status | Deemed Ex Ante Team |  |  |  | 1 | 1
1008 | LFLmpBlst-T8-48in-32w-1g+El-RS-NLO(59w) | ED-NonDEER |  | LF lamp and ballast: LF lamp: T8, 48 inch, 32W, 2710 lm, CRI = 75, rated life = 15000 hours (2): LF Ballast: Electronic, Rapid Start, Normal LO (0.5); Total Watts = 59 | Complete | 0 | 2021-08-11 15:24 | Updated to indicate claim/filing status | Deemed Ex Ante Team |  |  |  | 1 | 1
1008 | LFLmpBlst-T8-48in-32w-1g+El-RS-NLO(92w) | ED-NonDEER |  | LF lamp and ballast: LF lamp: T8, 48 inch, 32W, 2710 lm, CRI = 75, rated life = 15000 hours (3): LF Ballast: Electronic, Rapid Start, Normal LO (2); Total Watts = 92 | Complete | 0 | 2021-08-11 15:24 | Updated to indicate claim/filing status | Deemed Ex Ante Team |  |  |  | 1 | 1
1008 | LFLmpBlst-T8-48in-32w-1g+El-RS-NLO-Del(0w) | IOU-NonDeer |  | LF lamp and ballast: LF lamp: T8, 48 inch, 32W, 2710 lm, CRI = 75, rated life = 15000 hours (1): LF Ballast: Electronic, Rapid Start, Normal LO (1); Delamped; Total Watts = 0 | Complete | 0 | 2021-08-11 15:24 | Updated to indicate claim/filing status | Deemed Ex Ante Team |  |  |  | 1 | 1
1008 | LFLmpBlst-T8-48in-32w-1g+El-RS-NLO-Del(32w) | IOU-NonDeer |  | LF lamp and ballast: LF lamp: T8, 48 inch, 32W, 2710 lm, CRI = 75, rated life = 15000 hours (1): LF Ballast: Electronic, Rapid Start, Normal LO (1); Delamped; Total Watts = 32 | Complete | 0 | 2021-08-11 15:24 | Updated to indicate claim/filing status | Deemed Ex Ante Team |  |  |  | 1 | 1
1008 | LFLmpBlst-T8-48in-32w-1g+El-RS-NLO-Del(60w) | IOU-NonDeer |  | LF lamp and ballast: LF lamp: T8, 48 inch, 32W, 2710 lm, CRI = 75, rated life = 15000 hours (2): LF Ballast: Electronic, Rapid Start, Normal LO (1); Delamped; Total Watts = 60 | Complete | 0 | 2021-08-11 15:24 | Updated to indicate claim/filing status | Deemed Ex Ante Team |  |  |  | 1 | 1
1008 | LFLmpBlst-T8-48in-32w-1g+El-RS-NLO-Del(93w) | IOU-NonDeer |  | LF lamp and ballast: LF lamp: T8, 48 inch, 32W, 2710 lm, CRI = 75, rated life = 15000 hours (3): LF Ballast: Electronic, Rapid Start, Normal LO (1); Delamped; Total Watts = 93 | Complete | 0 | 2021-08-11 15:24 | Updated to indicate claim/filing status | Deemed Ex Ante Team |  |  |  | 1 | 1
1008 | LFLmpBlst-T8-48in-32w-1g+El-RS-RLO(105w) | ED-NonDEER |  | LF lamp and ballast: LF lamp: T8, 48 inch, 32W, 2710 lm, CRI = 75, rated life = 15000 hours (4): LF Ballast: Electronic, Rapid Start, Reduced LO (1); Total Watts = 105 | Complete | 0 | 2021-08-11 15:24 | Updated to indicate claim/filing status | Deemed Ex Ante Team |  |  |  | 1 | 1
1008 | LFLmpBlst-T8-48in-32w-1g+El-RS-RLO-1(27w) | ED-NonDEER |  | LF lamp and ballast: LF lamp: T8, 48 inch, 32W, 2710 lm, CRI = 75, rated life = 15000 hours (1): LF Ballast: Electronic, Rapid Start, Reduced LO (0.5); Total Watts = 27 | Complete | 0 | 2021-08-11 15:24 | Updated to indicate claim/filing status | Deemed Ex Ante Team |  |  |  | 1 | 1
1008 | LFLmpBlst-T8-48in-32w-1g+El-RS-RLO(25w) | ED-NonDEER |  | LF lamp and ballast: LF lamp: T8, 48 inch, 32W, 2710 lm, CRI = 75, rated life = 15000 hours (1): LF Ballast: Electronic, Rapid Start, Reduced LO (0.33); Total Watts = 25 | Complete | 0 | 2021-08-11 15:24 | Updated to indicate claim/filing status | Deemed Ex Ante Team |  |  |  | 1 | 1
1008 | LFLmpBlst-T8-48in-32w-1g+El-RS-RLO(26w) | ED-NonDEER |  | LF lamp and ballast: LF lamp: T8, 48 inch, 32W, 2710 lm, CRI = 75, rated life = 15000 hours (1): LF Ballast: Electronic, Rapid Start, Reduced LO (0.25); Total Watts = 26 | Complete | 0 | 2021-08-11 15:24 | Updated to indicate claim/filing status | Deemed Ex Ante Team |  |  |  | 1 | 1
1008 | LFLmpBlst-T8-48in-32w-1g+El-RS-RLO(53w) | ED-NonDEER |  | LF lamp and ballast: LF lamp: T8, 48 inch, 32W, 2710 lm, CRI = 75, rated life = 15000 hours (2): LF Ballast: Electronic, Rapid Start, Reduced LO (0.5); Total Watts = 53 | Complete | 0 | 2021-08-11 15:24 | Updated to indicate claim/filing status | Deemed Ex Ante Team |  |  |  | 1 | 1
1008 | LFLmpBlst-T8-48in-32w-1g+El-RS-RLO(76w) | ED-NonDEER |  | LF lamp and ballast: LF lamp: T8, 48 inch, 32W, 2710 lm, CRI = 75, rated life = 15000 hours (3): LF Ballast: Electronic, Rapid Start, Reduced LO (1); Total Watts = 76 | Complete | 0 | 2021-08-11 15:24 | Updated to indicate claim/filing status | Deemed Ex Ante Team |  |  |  | 1 | 1
1008 | LFLmpBlst-T8-48in-32w-1g+El-RS-VHLO(85w) | ED-NonDEER |  | LF lamp and ballast: LF lamp: T8, 48 inch, 32W, 2710 lm, CRI = 75, rated life = 15000 hours (2): LF Ballast: Electronic, Rapid Start, Very High LO (1); Total Watts = 85 | Complete | 0 | 2021-08-11 15:24 | Updated to indicate claim/filing status | Deemed Ex Ante Team |  |  |  | 1 | 1
1008 | LFLmpBlst-T8-48in-32w-1g+MagES-RS-NLO(110w) | ED-NonDEER |  | LF lamp and ballast: LF lamp: T8, 48 inch, 32W, 2710 lm, CRI = 75, rated life = 15000 hours (3): LF Ballast: Energy Saver Magnetic (EPACT compliant), Rapid Start, Normal LO (1); Total Watts = 110 | Complete | 0 | 2021-08-11 15:24 | Updated to indicate claim/filing status | Deemed Ex Ante Team |  |  |  | 1 | 1
1008 | LFLmpBlst-T8-48in-32w-2g+El-RS-HLO(98w) | ED-NonDEER |  | LF lamp and ballast: LF lamp: T8, 48 inch, 32W, 2970 lm, CRI = 82, rated life = 20000 hours (3): LF Ballast: Electronic, Rapid Start, High LO (1); Total Watts = 98 | Complete | 0 | 2021-08-11 15:24 | Updated to indicate claim/filing status | Deemed Ex Ante Team |  |  |  | 1 | 1
1008 | LFLmpBlst-T8-48in-32w-1g+MagES-RS-NLO(142w) | ED-NonDEER |  | LF lamp and ballast: LF lamp: T8, 48 inch, 32W, 2710 lm, CRI = 75, rated life = 15000 hours (4): LF Ballast: Energy Saver Magnetic (EPACT compliant), Rapid Start, Normal LO (2); Total Watts = 142 | Complete | 0 | 2021-08-11 15:24 | Updated to indicate claim/filing status | Deemed Ex Ante Team |  |  |  | 1 | 1
1008 | LFLmpBlst-T8-48in-32w-1g+MagES-RS-NLO(35w) | ED-NonDEER |  | LF lamp and ballast: LF lamp: T8, 48 inch, 32W, 2710 lm, CRI = 75, rated life = 15000 hours (1): LF Ballast: Energy Saver Magnetic (EPACT compliant), Rapid Start, Normal LO (1); Total Watts = 35 | Complete | 0 | 2021-08-11 15:24 | Updated to indicate claim/filing status | Deemed Ex Ante Team |  |  |  | 1 | 1
1008 | LFLmpBlst-T8-48in-32w-1g+MagES-RS-NLO(71w) | ED-NonDEER |  | LF lamp and ballast: LF lamp: T8, 48 inch, 32W, 2710 lm, CRI = 75, rated life = 15000 hours (2): LF Ballast: Energy Saver Magnetic (EPACT compliant), Rapid Start, Normal LO (1); Total Watts = 71 | Complete | 0 | 2021-08-11 15:24 | Updated to indicate claim/filing status | Deemed Ex Ante Team |  |  |  | 1 | 1
1008 | LFLmpBlst-T8-48in-32w-2g+El-IS-HLO(31w) | ED-NonDEER |  | LF lamp and ballast: LF lamp: T8, 48 inch, 32W, 2970 lm, CRI = 82, rated life = 20000 hours (1): LF Ballast: Electronic, Instant Start, High LO (0.33); Total Watts = 31 | Complete | 0 | 2021-08-11 15:24 | Updated to indicate claim/filing status | Deemed Ex Ante Team |  |  |  | 1 | 1
1008 | LFLmpBlst-T8-48in-32w-2g+El-IS-HLO(33w) | ED-NonDEER |  | LF lamp and ballast: LF lamp: T8, 48 inch, 32W, 2970 lm, CRI = 82, rated life = 20000 hours (1): LF Ballast: Electronic, Instant Start, High LO (0.5); Total Watts = 33 | Complete | 0 | 2021-08-11 15:24 | Updated to indicate claim/filing status | Deemed Ex Ante Team |  |  |  | 1 | 1
1008 | LFLmpBlst-T8-48in-32w-2g+El-IS-HLO(36w) | ED-NonDEER |  | LF lamp and ballast: LF lamp: T8, 48 inch, 32W, 2970 lm, CRI = 82, rated life = 20000 hours (1): LF Ballast: Electronic, Instant Start, High LO (1); Total Watts = 36 | Complete | 0 | 2021-08-11 15:24 | Updated to indicate claim/filing status | Deemed Ex Ante Team |  |  |  | 1 | 1
1008 | LFLmpBlst-T8-48in-32w-2g+El-IS-HLO(65w) | ED-NonDEER |  | LF lamp and ballast: LF lamp: T8, 48 inch, 32W, 2970 lm, CRI = 82, rated life = 20000 hours (2): LF Ballast: Electronic, Instant Start, High LO (1); Total Watts = 65 | Complete | 0 | 2021-08-11 15:24 | Updated to indicate claim/filing status | Deemed Ex Ante Team |  |  |  | 1 | 1
1008 | LFLmpBlst-T8-48in-32w-2g+El-IS-HLO(68w) | IOU-NonDeer |  | LF lamp and ballast: LF lamp: T8, 48 inch, 32W, 2970 lm, CRI = 82, rated life = 20000 hours (2): LF Ballast: Electronic, Instant Start, High LO (1); Total Watts = 68 | Complete | 0 | 2021-08-11 15:24 | Updated to indicate claim/filing status | Deemed Ex Ante Team |  |  |  | 1 | 1
1008 | LFLmpBlst-T8-48in-32w-2g+El-IS-HLO(93w) | ED-NonDEER |  | LF lamp and ballast: LF lamp: T8, 48 inch, 32W, 2970 lm, CRI = 82, rated life = 20000 hours (3): LF Ballast: Electronic, Instant Start, High LO (1); Total Watts = 93 | Complete | 0 | 2021-08-11 15:24 | Updated to indicate claim/filing status | Deemed Ex Ante Team |  |  |  | 1 | 1
1008 | LFLmpBlst-T8-48in-32w-2g+El-IS-NLO(118w) | ED-NonDEER |  | LF lamp and ballast: LF lamp: T8, 48 inch, 32W, 2970 lm, CRI = 82, rated life = 20000 hours (4): LF Ballast: Electronic, Instant Start, Normal LO (2); Total Watts = 118 | Complete | 0 | 2021-08-11 15:24 | Updated to indicate claim/filing status | Deemed Ex Ante Team |  |  |  | 1 | 1
1008 | LFLmpBlst-T8-48in-32w-2g+El-IS-NLO-1(30w) | ED-NonDEER |  | LF lamp and ballast: LF lamp: T8, 48 inch, 32W, 2970 lm, CRI = 82, rated life = 20000 hours (1): LF Ballast: Electronic, Instant Start, Normal LO (0.33); Total Watts = 30 | Complete | 0 | 2021-08-11 15:24 | Updated to indicate claim/filing status | Deemed Ex Ante Team |  |  |  | 1 | 1
1008 | LFLmpBlst-T8-48in-32w-2g+El-IS-NLO(148w) | ED-NonDEER |  | LF lamp and ballast: LF lamp: T8, 48 inch, 32W, 2970 lm, CRI = 82, rated life = 20000 hours (5): LF Ballast: Electronic, Instant Start, Normal LO (2); Total Watts = 148 | Complete | 0 | 2021-08-11 15:24 | Updated to indicate claim/filing status | Deemed Ex Ante Team |  |  |  | 1 | 1
1008 | LFLmpBlst-T8-48in-32w-2g+El-IS-NLO-2(30w) | ED-NonDEER |  | LF lamp and ballast: LF lamp: T8, 48 inch, 32W, 2970 lm, CRI = 82, rated life = 20000 hours (1): LF Ballast: Electronic, Instant Start, Normal LO (0.5); Total Watts = 30 | Complete | 0 | 2021-08-11 15:24 | Updated to indicate claim/filing status | Deemed Ex Ante Team |  |  |  | 1 | 1
1008 | LFLmpBlst-T8-48in-32w-2g+El-IS-NLO(28w) | ED-NonDEER |  | LF lamp and ballast: LF lamp: T8, 48 inch, 32W, 2970 lm, CRI = 82, rated life = 20000 hours (1): LF Ballast: Electronic, Instant Start, Normal LO (0.25); Total Watts = 28 | Complete | 0 | 2021-08-11 15:24 | Updated to indicate claim/filing status | Deemed Ex Ante Team |  |  |  | 1 | 1
1008 | LFLmpBlst-T8-48in-32w-2g+El-IS-NLO(32w) | IOU-NonDeer |  | LF lamp and ballast: LF lamp: T8, 48 inch, 32W, 2970 lm, CRI = 82, rated life = 20000 hours (1): LF Ballast: Electronic, Instant Start, Normal LO (1); Total Watts = 32 | Complete | 0 | 2021-08-11 15:24 | Updated to indicate claim/filing status | Deemed Ex Ante Team |  |  |  | 1 | 1
1008 | LFLmpBlst-T8-48in-32w-2g+El-IS-NLO(56w) | ED-NonDEER |  | LF lamp and ballast: LF lamp: T8, 48 inch, 32W, 2970 lm, CRI = 82, rated life = 20000 hours (2): LF Ballast: Electronic, Instant Start, Normal LO (0.5); Total Watts = 56 | Complete | 0 | 2021-08-11 15:24 | Updated to indicate claim/filing status | Deemed Ex Ante Team |  |  |  | 1 | 1
1008 | LFLmpBlst-T8-48in-32w-2g+El-IS-NLO(90w) | ED-NonDEER |  | LF lamp and ballast: LF lamp: T8, 48 inch, 32W, 2970 lm, CRI = 82, rated life = 20000 hours (3): LF Ballast: Electronic, Instant Start, Normal LO (2); Total Watts = 90 | Complete | 0 | 2021-08-11 15:24 | Updated to indicate claim/filing status | Deemed Ex Ante Team |  |  |  | 1 | 1
1008 | LFLmpBlst-T8-48in-32w-2g+El-IS-NLO-Dim(59w) | ED-NonDEER |  | LF lamp and ballast: LF lamp: T8, 48 inch, 32W, 2970 lm, CRI = 82, rated life = 20000 hours (2): LF Ballast: Electronic, Instant Start, Normal LO, Dim (1); Total Watts = 59 | Complete | 0 | 2021-08-11 15:24 | Updated to indicate claim/filing status | Deemed Ex Ante Team |  |  |  | 1 | 1
1008 | LFLmpBlst-T8-48in-32w-2g+El-IS-NLO-Dim(70w) | IOU-NonDEER |  | LF lamp and ballast: LF lamp: T8, 48 inch, 32W, 2970 lm, CRI = 82, rated life = 20000 hours (2): LF Ballast: Electronic, Instant Start, Normal LO, Dim (1); Total Watts = 70 | Complete | 0 | 2021-08-11 15:24 | Updated to indicate claim/filing status | Deemed Ex Ante Team |  |  |  | 1 | 1
1008 | LFLmpBlst-T8-48in-32w-2g+El-IS-NLO+Refl(59w) | IOU-NonDEER |  | LF lamp and ballast: LF lamp: T8, 48 inch, 32W, 2970 lm, CRI = 82, rated life = 20000 hours (2): LF Ballast: Electronic, Instant Start, Normal LO (1); Any type of reflector; Total Watts = 59 | Complete | 0 | 2021-08-11 15:24 | Updated to indicate claim/filing status | Deemed Ex Ante Team |  |  |  | 1 | 1
1008 | LFLmpBlst-T8-48in-32w-2g+El-IS-RLO-1(26w) | ED-NonDEER |  | LF lamp and ballast: LF lamp: T8, 48 inch, 32W, 2970 lm, CRI = 82, rated life = 20000 hours (1): LF Ballast: Electronic, Instant Start, Reduced LO (0.25); Total Watts = 26 | Complete | 0 | 2021-08-11 15:24 | Updated to indicate claim/filing status | Deemed Ex Ante Team |  |  |  | 1 | 1
1008 | LFLmpBlst-T8-48in-32w-2g+El-IS-RLO-2(26w) | ED-NonDEER |  | LF lamp and ballast: LF lamp: T8, 48 inch, 32W, 2970 lm, CRI = 82, rated life = 20000 hours (1): LF Ballast: Electronic, Instant Start, Reduced LO (0.33); Total Watts = 26 | Complete | 0 | 2021-08-11 15:24 | Updated to indicate claim/filing status | Deemed Ex Ante Team |  |  |  | 1 | 1
1008 | LFLmpBlst-T8-48in-32w-2g+El-IS-RLO-3(26w) | ED-NonDEER |  | LF lamp and ballast: LF lamp: T8, 48 inch, 32W, 2970 lm, CRI = 82, rated life = 20000 hours (1): LF Ballast: Electronic, Instant Start, Reduced LO (0.5); Total Watts = 26 | Complete | 0 | 2021-08-11 15:24 | Updated to indicate claim/filing status | Deemed Ex Ante Team |  |  |  | 1 | 1
1008 | LFLmpBlst-T8-48in-32w-2g+El-IS-RLO(51w) | ED-NonDEER |  | LF lamp and ballast: LF lamp: T8, 48 inch, 32W, 2970 lm, CRI = 82, rated life = 20000 hours (2): LF Ballast: Electronic, Instant Start, Reduced LO (0.5); Total Watts = 51 | Complete | 0 | 2021-08-11 15:24 | Updated to indicate claim/filing status | Deemed Ex Ante Team |  |  |  | 1 | 1
1008 | LFLmpBlst-T8-48in-32w-2g+El-IS-VHLO(112w) | ED-NonDEER |  | LF lamp and ballast: LF lamp: T8, 48 inch, 32W, 2970 lm, CRI = 82, rated life = 20000 hours (3): LF Ballast: Electronic, Instant Start, Very High LO (1); Total Watts = 112 | Complete | 0 | 2021-08-11 15:24 | Updated to indicate claim/filing status | Deemed Ex Ante Team |  |  |  | 1 | 1
1008 | LFLmpBlst-T8-48in-32w-2g+El-IS-VHLO-1(38w) | ED-NonDEER |  | LF lamp and ballast: LF lamp: T8, 48 inch, 32W, 2970 lm, CRI = 82, rated life = 20000 hours (1): LF Ballast: Electronic, Instant Start, Very High LO (0.25); Total Watts = 38 | Complete | 0 | 2021-08-11 15:24 | Updated to indicate claim/filing status | Deemed Ex Ante Team |  |  |  | 1 | 1
1008 | LFLmpBlst-T8-48in-32w-2g+El-IS-VHLO(151w) | ED-NonDEER |  | LF lamp and ballast: LF lamp: T8, 48 inch, 32W, 2970 lm, CRI = 82, rated life = 20000 hours (4): LF Ballast: Electronic, Instant Start, Very High LO (1); Total Watts = 151 | Complete | 0 | 2021-08-11 15:24 | Updated to indicate claim/filing status | Deemed Ex Ante Team |  |  |  | 1 | 1
1008 | LFLmpBlst-T8-48in-32w-2g+El-IS-VHLO(152w) | ED-NonDEER |  | LF lamp and ballast: LF lamp: T8, 48 inch, 32W, 2970 lm, CRI = 82, rated life = 20000 hours (4): LF Ballast: Electronic, Instant Start, Very High LO (2); Total Watts = 152 | Complete | 0 | 2021-08-11 15:24 | Updated to indicate claim/filing status | Deemed Ex Ante Team |  |  |  | 1 | 1
1008 | LFLmpBlst-T8-48in-32w-2g+El-IS-VHLO(189w) | ED-NonDEER |  | LF lamp and ballast: LF lamp: T8, 48 inch, 32W, 2970 lm, CRI = 82, rated life = 20000 hours (5): LF Ballast: Electronic, Instant Start, Very High LO (2); Total Watts = 189 | Complete | 0 | 2021-08-11 15:24 | Updated to indicate claim/filing status | Deemed Ex Ante Team |  |  |  | 1 | 1
1008 | LFLmpBlst-T8-48in-32w-2g+El-IS-VHLO(226w) | ED-NonDEER |  | LF lamp and ballast: LF lamp: T8, 48 inch, 32W, 2970 lm, CRI = 82, rated life = 20000 hours (6): LF Ballast: Electronic, Instant Start, Very High LO (2); Total Watts = 226 | Complete | 0 | 2021-08-11 15:24 | Updated to indicate claim/filing status | Deemed Ex Ante Team |  |  |  | 1 | 1
1008 | LFLmpBlst-T8-48in-32w-2g+El-IS-VHLO-2(38w) | ED-NonDEER |  | LF lamp and ballast: LF lamp: T8, 48 inch, 32W, 2970 lm, CRI = 82, rated life = 20000 hours (1): LF Ballast: Electronic, Instant Start, Very High LO (0.33); Total Watts = 38 | Complete | 0 | 2021-08-11 15:24 | Updated to indicate claim/filing status | Deemed Ex Ante Team |  |  |  | 1 | 1
1008 | LFLmpBlst-T8-48in-32w-2g+El-IS-VHLO(302w) | IOU-NonDeer |  | LF lamp and ballast: LF lamp: T8, 48 inch, 32W, 2970 lm, CRI = 82, rated life = 20000 hours (8): LF Ballast: Electronic, Instant Start, Very High LO (2); Total Watts = 302 | Complete | 0 | 2021-08-11 15:24 | Updated to indicate claim/filing status | Deemed Ex Ante Team |  |  |  | 1 | 1
1008 | LFLmpBlst-T8-48in-32w-2g+El-IS-VHLO(40w) | ED-NonDEER |  | LF lamp and ballast: LF lamp: T8, 48 inch, 32W, 2970 lm, CRI = 82, rated life = 20000 hours (1): LF Ballast: Electronic, Instant Start, Very High LO (0.5); Total Watts = 40 | Complete | 0 | 2021-08-11 15:24 | Updated to indicate claim/filing status | Deemed Ex Ante Team |  |  |  | 1 | 1
1008 | LFLmpBlst-T8-48in-32w-2g+El-RS-HLO(33w) | ED-NonDEER |  | LF lamp and ballast: LF lamp: T8, 48 inch, 32W, 2970 lm, CRI = 82, rated life = 20000 hours (1): LF Ballast: Electronic, Rapid Start, High LO (0.33); Total Watts = 33 | Complete | 0 | 2021-08-11 15:24 | Updated to indicate claim/filing status | Deemed Ex Ante Team |  |  |  | 1 | 1
1008 | LFLmpBlst-T8-48in-32w-2g+El-RS-HLO(35w) | ED-NonDEER |  | LF lamp and ballast: LF lamp: T8, 48 inch, 32W, 2970 lm, CRI = 82, rated life = 20000 hours (1): LF Ballast: Electronic, Rapid Start, High LO (0.5); Total Watts = 35 | Complete | 0 | 2021-08-11 15:24 | Updated to indicate claim/filing status | Deemed Ex Ante Team |  |  |  | 1 | 1
1008 | LFLmpBlst-T8-48in-32w-2g+El-RS-HLO(39w) | ED-NonDEER |  | LF lamp and ballast: LF lamp: T8, 48 inch, 32W, 2970 lm, CRI = 82, rated life = 20000 hours (1): LF Ballast: Electronic, Rapid Start, High LO (1); Total Watts = 39 | Complete | 0 | 2021-08-11 15:24 | Updated to indicate claim/filing status | Deemed Ex Ante Team |  |  |  | 1 | 1
1008 | LFLmpBlst-T8-48in-32w-2g+El-RS-HLO(70w) | ED-NonDEER |  | LF lamp and ballast: LF lamp: T8, 48 inch, 32W, 2970 lm, CRI = 82, rated life = 20000 hours (2): LF Ballast: Electronic, Rapid Start, High LO (1); Total Watts = 70 | Complete | 0 | 2021-08-11 15:24 | Updated to indicate claim/filing status | Deemed Ex Ante Team |  |  |  | 1 | 1
1008 | LFLmpBlst-T8-48in-32w-2g+El-RS-NLO(118w) | ED-NonDEER |  | LF lamp and ballast: LF lamp: T8, 48 inch, 32W, 2970 lm, CRI = 82, rated life = 20000 hours (4): LF Ballast: Electronic, Rapid Start, Normal LO (1); Total Watts = 118 | Complete | 0 | 2021-08-11 15:24 | Updated to indicate claim/filing status | Deemed Ex Ante Team |  |  |  | 1 | 1
1008 | LFLmpBlst-T8-48in-32w-2g+El-RS-NLO(120w) | ED-NonDEER |  | LF lamp and ballast: LF lamp: T8, 48 inch, 32W, 2970 lm, CRI = 82, rated life = 20000 hours (4): LF Ballast: Electronic, Rapid Start, Normal LO (2); Total Watts = 120 | Complete | 0 | 2021-08-11 15:24 | Updated to indicate claim/filing status | Deemed Ex Ante Team |  |  |  | 1 | 1
1008 | LFLmpBlst-T8-48in-32w-2g+El-RS-NLO-1(30w) | ED-NonDEER |  | LF lamp and ballast: LF lamp: T8, 48 inch, 32W, 2970 lm, CRI = 82, rated life = 20000 hours (1): LF Ballast: Electronic, Rapid Start, Normal LO (0.25); Total Watts = 30 | Complete | 0 | 2021-08-11 15:24 | Updated to indicate claim/filing status | Deemed Ex Ante Team |  |  |  | 1 | 1
1008 | LFLmpBlst-T8-48in-32w-2g+El-RS-NLO(182w) | ED-NonDEER |  | LF lamp and ballast: LF lamp: T8, 48 inch, 32W, 2970 lm, CRI = 82, rated life = 20000 hours (6): LF Ballast: Electronic, Rapid Start, Normal LO (2); Total Watts = 182 | Complete | 0 | 2021-08-11 15:24 | Updated to indicate claim/filing status | Deemed Ex Ante Team |  |  |  | 1 | 1
1008 | LFLmpBlst-T8-48in-32w-2g+El-RS-NLO-2(30w) | ED-NonDEER |  | LF lamp and ballast: LF lamp: T8, 48 inch, 32W, 2970 lm, CRI = 82, rated life = 20000 hours (1): LF Ballast: Electronic, Rapid Start, Normal LO (0.5); Total Watts = 30 | Complete | 0 | 2021-08-11 15:24 | Updated to indicate claim/filing status | Deemed Ex Ante Team |  |  |  | 1 | 1
1008 | LFLmpBlst-T8-48in-32w-2g+El-RS-NLO(31w) | ED-NonDEER |  | LF lamp and ballast: LF lamp: T8, 48 inch, 32W, 2970 lm, CRI = 82, rated life = 20000 hours (1): LF Ballast: Electronic, Rapid Start, Normal LO (0.33); Total Watts = 31 | Complete | 0 | 2021-08-11 15:24 | Updated to indicate claim/filing status | Deemed Ex Ante Team |  |  |  | 1 | 1
1008 | LFLmpBlst-T8-48in-32w-2g+El-RS-NLO(32w) | ED-NonDEER |  | LF lamp and ballast: LF lamp: T8, 48 inch, 32W, 2970 lm, CRI = 82, rated life = 20000 hours (1): LF Ballast: Electronic, Rapid Start, Normal LO (1); Total Watts = 32 | Complete | 0 | 2021-08-11 15:24 | Updated to indicate claim/filing status | Deemed Ex Ante Team |  |  |  | 1 | 1
1008 | LFLmpBlst-T8-48in-32w-2g+El-RS-NLO(59w) | ED-NonDEER |  | LF lamp and ballast: LF lamp: T8, 48 inch, 32W, 2970 lm, CRI = 82, rated life = 20000 hours (2): LF Ballast: Electronic, Rapid Start, Normal LO (0.5); Total Watts = 59 | Complete | 0 | 2021-08-11 15:24 | Updated to indicate claim/filing status | Deemed Ex Ante Team |  |  |  | 1 | 1
1008 | LFLmpBlst-T8-48in-32w-2g+El-RS-NLO(92w) | ED-NonDEER |  | LF lamp and ballast: LF lamp: T8, 48 inch, 32W, 2970 lm, CRI = 82, rated life = 20000 hours (3): LF Ballast: Electronic, Rapid Start, Normal LO (2); Total Watts = 92 | Complete | 0 | 2021-08-11 15:24 | Updated to indicate claim/filing status | Deemed Ex Ante Team |  |  |  | 1 | 1
1008 | LFLmpBlst-T8-48in-32w-2g+El-RS-NLO(93w) | ED-NonDEER |  | LF lamp and ballast: LF lamp: T8, 48 inch, 32W, 2970 lm, CRI = 82, rated life = 20000 hours (3): LF Ballast: Electronic, Rapid Start, Normal LO (1); Total Watts = 93 | Complete | 0 | 2021-08-11 15:24 | Updated to indicate claim/filing status | Deemed Ex Ante Team |  |  |  | 1 | 1
1008 | LFLmpBlst-T8-48in-32w-2g+El-RS-RLO(105w) | ED-NonDEER |  | LF lamp and ballast: LF lamp: T8, 48 inch, 32W, 2970 lm, CRI = 82, rated life = 20000 hours (4): LF Ballast: Electronic, Rapid Start, Reduced LO (1); Total Watts = 105 | Complete | 0 | 2021-08-11 15:24 | Updated to indicate claim/filing status | Deemed Ex Ante Team |  |  |  | 1 | 1
1008 | LFLmpBlst-T8-48in-32w-2g+El-RS-RLO-1(27w) | ED-NonDEER |  | LF lamp and ballast: LF lamp: T8, 48 inch, 32W, 2970 lm, CRI = 82, rated life = 20000 hours (1): LF Ballast: Electronic, Rapid Start, Reduced LO (0.5); Total Watts = 27 | Complete | 0 | 2021-08-11 15:24 | Updated to indicate claim/filing status | Deemed Ex Ante Team |  |  |  | 1 | 1
1008 | LFLmpBlst-T8-48in-32w-2g+El-RS-RLO(25w) | ED-NonDEER |  | LF lamp and ballast: LF lamp: T8, 48 inch, 32W, 2970 lm, CRI = 82, rated life = 20000 hours (1): LF Ballast: Electronic, Rapid Start, Reduced LO (0.33); Total Watts = 25 | Complete | 0 | 2021-08-11 15:24 | Updated to indicate claim/filing status | Deemed Ex Ante Team |  |  |  | 1 | 1
1008 | LFLmpBlst-T8-48in-32w-2g+El-RS-RLO(26w) | ED-NonDEER |  | LF lamp and ballast: LF lamp: T8, 48 inch, 32W, 2970 lm, CRI = 82, rated life = 20000 hours (1): LF Ballast: Electronic, Rapid Start, Reduced LO (0.25); Total Watts = 26 | Complete | 0 | 2021-08-11 15:24 | Updated to indicate claim/filing status | Deemed Ex Ante Team |  |  |  | 1 | 1
1008 | LFLmpBlst-T8-48in-32w-2g+El-RS-RLO(53w) | ED-NonDEER |  | LF lamp and ballast: LF lamp: T8, 48 inch, 32W, 2970 lm, CRI = 82, rated life = 20000 hours (2): LF Ballast: Electronic, Rapid Start, Reduced LO (0.5); Total Watts = 53 | Complete | 0 | 2021-08-11 15:24 | Updated to indicate claim/filing status | Deemed Ex Ante Team |  |  |  | 1 | 1
1008 | LFLmpBlst-T8-48in-32w-2g+El-RS-RLO(76w) | ED-NonDEER |  | LF lamp and ballast: LF lamp: T8, 48 inch, 32W, 2970 lm, CRI = 82, rated life = 20000 hours (3): LF Ballast: Electronic, Rapid Start, Reduced LO (1); Total Watts = 76 | Complete | 0 | 2021-08-11 15:24 | Updated to indicate claim/filing status | Deemed Ex Ante Team |  |  |  | 1 | 1
1008 | LFLmpBlst-T8-48in-32w-2g+El-RS-VHLO(85w) | ED-NonDEER |  | LF lamp and ballast: LF lamp: T8, 48 inch, 32W, 2970 lm, CRI = 82, rated life = 20000 hours (2): LF Ballast: Electronic, Rapid Start, Very High LO (1); Total Watts = 85 | Complete | 0 | 2021-08-11 15:24 | Updated to indicate claim/filing status | Deemed Ex Ante Team |  |  |  | 1 | 1
1008 | LFLmpBlst-T8-48in-32w-3g+El-IS-HLO-1(111w) | ED-NonDEER |  | LF lamp and ballast: LF lamp: T8, 48 inch, 32W, 2970 lm, CRI = 85, rated life = 24000 hours (3): LF Ballast: Electronic, Instant Start, High LO (1); Total Watts = 111 | Complete | 0 | 2021-08-11 15:24 | Updated to indicate claim/filing status | Deemed Ex Ante Team |  |  |  | 1 | 1
1008 | LFLmpBlst-T8-48in-32w-3g+El-IS-HLO(112w) | ED-NonDEER |  | LF lamp and ballast: LF lamp: T8, 48 inch, 32W, 2970 lm, CRI = 85, rated life = 24000 hours (3): LF Ballast: Electronic, Instant Start, High LO (2); Total Watts = 112 | Complete | 0 | 2021-08-11 15:24 | Updated to indicate claim/filing status | Deemed Ex Ante Team |  |  |  | 1 | 1
1008 | LFLmpBlst-T8-48in-32w-3g+El-IS-HLO-1(222w) | ED-NonDEER |  | LF lamp and ballast: LF lamp: T8, 48 inch, 32W, 2970 lm, CRI = 85, rated life = 24000 hours (6): LF Ballast: Electronic, Instant Start, High LO (2); Total Watts = 222 | Complete | 0 | 2021-08-11 15:24 | Updated to indicate claim/filing status | Deemed Ex Ante Team |  |  |  | 1 | 1
1008 | LFLmpBlst-T8-48in-32w-3g+El-IS-HLO(146w) | ED-NonDEER |  | LF lamp and ballast: LF lamp: T8, 48 inch, 32W, 2970 lm, CRI = 85, rated life = 24000 hours (4): LF Ballast: Electronic, Instant Start, High LO (1); Total Watts = 146 | Complete | 0 | 2021-08-11 15:24 | Updated to indicate claim/filing status | Deemed Ex Ante Team |  |  |  | 1 | 1
1008 | LFLmpBlst-T8-48in-32w-3g+El-IS-HLO(148w) | ED-NonDEER |  | LF lamp and ballast: LF lamp: T8, 48 inch, 32W, 2970 lm, CRI = 85, rated life = 24000 hours (4): LF Ballast: Electronic, Instant Start, High LO (2); Total Watts = 148 | Complete | 0 | 2021-08-11 15:24 | Updated to indicate claim/filing status | Deemed Ex Ante Team |  |  |  | 1 | 1
1008 | LFLmpBlst-T8-48in-32w-3g+El-IS-HLO-2(111w) | ED-NonDEER |  | LF lamp and ballast: LF lamp: T8, 48 inch, 32W, 2970 lm, CRI = 85, rated life = 24000 hours (3): LF Ballast: Electronic, Instant Start, High LO (1.5); Total Watts = 111 | Complete | 0 | 2021-08-11 15:24 | Updated to indicate claim/filing status | Deemed Ex Ante Team |  |  |  | 1 | 1
1008 | LFLmpBlst-T8-48in-32w-3g+El-IS-HLO(221w) | ED-NonDEER |  | LF lamp and ballast: LF lamp: T8, 48 inch, 32W, 2970 lm, CRI = 85, rated life = 24000 hours (6): LF Ballast: Electronic, Instant Start, High LO (1); Total Watts = 221 | Complete | 0 | 2021-08-11 15:24 | Updated to indicate claim/filing status | Deemed Ex Ante Team |  |  |  | 1 | 1
1008 | LFLmpBlst-T8-48in-32w-3g+El-IS-HLO-2(222w) | ED-NonDEER |  | LF lamp and ballast: LF lamp: T8, 48 inch, 32W, 2970 lm, CRI = 85, rated life = 24000 hours (6): LF Ballast: Electronic, Instant Start, High LO (3); Total Watts = 222 | Complete | 0 | 2021-08-11 15:24 | Updated to indicate claim/filing status | Deemed Ex Ante Team |  |  |  | 1 | 1
1008 | LFLmpBlst-T8-48in-32w-3g+El-IS-HLO(292w) | ED-NonDEER |  | LF lamp and ballast: LF lamp: T8, 48 inch, 32W, 2970 lm, CRI = 85, rated life = 24000 hours (8): LF Ballast: Electronic, Instant Start, High LO (2); Total Watts = 292 | Complete | 0 | 2021-08-11 15:24 | Updated to indicate claim/filing status | Deemed Ex Ante Team |  |  |  | 1 | 1
1008 | LFLmpBlst-T8-48in-32w-3g+El-IS-HLO(296w) | ED-NonDEER |  | LF lamp and ballast: LF lamp: T8, 48 inch, 32W, 2970 lm, CRI = 85, rated life = 24000 hours (8): LF Ballast: Electronic, Instant Start, High LO (4); Total Watts = 296 | Complete | 0 | 2021-08-11 15:24 | Updated to indicate claim/filing status | Deemed Ex Ante Team |  |  |  | 1 | 1
1008 | LFLmpBlst-T8-48in-32w-3g+El-IS-HLO(38w) | ED-NonDEER |  | LF lamp and ballast: LF lamp: T8, 48 inch, 32W, 2970 lm, CRI = 85, rated life = 24000 hours (1): LF Ballast: Electronic, Instant Start, High LO (1); Total Watts = 38 | Complete | 0 | 2021-08-11 15:24 | Updated to indicate claim/filing status | Deemed Ex Ante Team |  |  |  | 1 | 1
1008 | LFLmpBlst-T8-48in-32w-3g+El-IS-HLO(62w) | IOU-NonDeer |  | LF lamp and ballast: LF lamp: T8, 48 inch, 32W, 2970 lm, CRI = 85, rated life = 24000 hours (2): LF Ballast: Electronic, Instant Start, High LO (1); Total Watts = 62 | Complete | 0 | 2021-08-11 15:24 | Updated to indicate claim/filing status | Deemed Ex Ante Team |  |  |  | 1 | 1
1008 | LFLmpBlst-T8-48in-32w-3g+El-IS-HLO(74w) | ED-NonDEER |  | LF lamp and ballast: LF lamp: T8, 48 inch, 32W, 2970 lm, CRI = 85, rated life = 24000 hours (2): LF Ballast: Electronic, Instant Start, High LO (1); Total Watts = 74 | Complete | 0 | 2021-08-11 15:24 | Updated to indicate claim/filing status | Deemed Ex Ante Team |  |  |  | 1 | 1
1008 | LFLmpBlst-T8-48in-32w-3g+El-IS-HLO-Dim(218w) | ED-NonDEER |  | LF lamp and ballast: LF lamp: T8, 48 inch, 32W, 2970 lm, CRI = 85, rated life = 24000 hours (6): LF Ballast: Electronic, High Start, High LO, Dim (1); Total Watts = 218 | Complete | 0 | 2021-08-11 15:24 | Updated to indicate claim/filing status | Deemed Ex Ante Team |  |  |  | 1 | 1
1008 | LFLmpBlst-T8-48in-32w-3g+El-IS-NLO-1(108w) | ED-NonDEER |  | LF lamp and ballast: LF lamp: T8, 48 inch, 32W, 2970 lm, CRI = 85, rated life = 24000 hours (4): LF Ballast: Electronic, Instant Start, Normal LO (1); Total Watts = 108 | Complete | 0 | 2021-08-11 15:24 | Updated to indicate claim/filing status | Deemed Ex Ante Team |  |  |  | 1 | 1
1008 | LFLmpBlst-T8-48in-32w-3g+El-IS-NLO-1(216w) | ED-NonDEER |  | LF lamp and ballast: LF lamp: T8, 48 inch, 32W, 2970 lm, CRI = 85, rated life = 24000 hours (8): LF Ballast: Electronic, Instant Start, Normal LO (2); Total Watts = 216 | Complete | 0 | 2021-08-11 15:24 | Updated to indicate claim/filing status | Deemed Ex Ante Team |  |  |  | 1 | 1
1008 | LFLmpBlst-T8-48in-32w-3g+El-IS-NLO-2(108w) | ED-NonDEER |  | LF lamp and ballast: LF lamp: T8, 48 inch, 32W, 2970 lm, CRI = 85, rated life = 24000 hours (4): LF Ballast: Electronic, Instant Start, Normal LO (2); Total Watts = 108 | Complete | 0 | 2021-08-11 15:24 | Updated to indicate claim/filing status | Deemed Ex Ante Team |  |  |  | 1 | 1
1008 | LFLmpBlst-T8-48in-32w-3g+El-IS-NLO-2(162w) | ED-NonDEER |  | LF lamp and ballast: LF lamp: T8, 48 inch, 32W, 2970 lm, CRI = 85, rated life = 24000 hours (6): LF Ballast: Electronic, Instant Start, Normal LO (3); Total Watts = 162 | Complete | 0 | 2021-08-11 15:24 | Updated to indicate claim/filing status | Deemed Ex Ante Team |  |  |  | 1 | 1
1008 | LFLmpBlst-T8-48in-32w-3g+El-IS-NLO-2(216w) | ED-NonDEER |  | LF lamp and ballast: LF lamp: T8, 48 inch, 32W, 2970 lm, CRI = 85, rated life = 24000 hours (8): LF Ballast: Electronic, Instant Start, Normal LO (4); Total Watts = 216 | Complete | 0 | 2021-08-11 15:24 | Updated to indicate claim/filing status | Deemed Ex Ante Team |  |  |  | 1 | 1
1008 | LFLmpBlst-T8-48in-32w-3g+El-IS-NLO(81w) | ED-NonDEER |  | LF lamp and ballast: LF lamp: T8, 48 inch, 32W, 2970 lm, CRI = 85, rated life = 24000 hours (3): LF Ballast: Electronic, Instant Start, Normal LO (1.5); Total Watts = 81 | Complete | 0 | 2021-08-11 15:24 | Updated to indicate claim/filing status | Deemed Ex Ante Team |  |  |  | 1 | 1
1008 | LFLmpBlst-T8-48in-32w-3g+El-IS-NLO(82w) | ED-NonDEER |  | LF lamp and ballast: LF lamp: T8, 48 inch, 32W, 2970 lm, CRI = 85, rated life = 24000 hours (3): LF Ballast: Electronic, Instant Start, Normal LO (2); Total Watts = 82 | Complete | 0 | 2021-08-11 15:24 | Updated to indicate claim/filing status | Deemed Ex Ante Team |  |  |  | 1 | 1
1008 | LFLmpBlst-T8-48in-32w-3g+El-IS-NLO(84w) | ED-NonDEER |  | LF lamp and ballast: LF lamp: T8, 48 inch, 32W, 2970 lm, CRI = 85, rated life = 24000 hours (3): LF Ballast: Electronic, Instant Start, Normal LO (1.5); Total Watts = 84 | Complete | 0 | 2021-08-11 15:24 | Updated to indicate claim/filing status | Deemed Ex Ante Team |  |  |  | 1 | 1
1008 | LFLmpBlst-T8-48in-32w-3g+El-IS-NLO-Dim(56w) | ED-NonDEER |  | LF lamp and ballast: LF lamp: T8, 48 inch, 32W, 2970 lm, CRI = 85, rated life = 24000 hours (2): LF Ballast: Electronic, Instant Start, Normal LO, Dim (1); Total Watts = 56 | Complete | 0 | 2021-08-11 15:24 | Updated to indicate claim/filing status | Deemed Ex Ante Team |  |  |  | 1 | 1
1008 | LFLmpBlst-T8-48in-32w-3g+El-IS-NLO-Dim(83w) | ED-NonDEER |  | LF lamp and ballast: LF lamp: T8, 48 inch, 32W, 2970 lm, CRI = 85, rated life = 24000 hours (3): LF Ballast: Electronic, Instant Start, Normal LO, Dim (1); Total Watts = 83 | Complete | 0 | 2021-08-11 15:24 | Updated to indicate claim/filing status | Deemed Ex Ante Team |  |  |  | 1 | 1
1008 | LFLmpBlst-T8-48in-32w-3g+El-IS-NLO-Dim(84w) | ED-NonDEER |  | LF lamp and ballast: LF lamp: T8, 48 inch, 32W, 2970 lm, CRI = 85, rated life = 24000 hours (3): LF Ballast: Electronic, Instant Start, Normal LO, Dim (1.5); Total Watts = 84 | Complete | 0 | 2021-08-11 15:24 | Updated to indicate claim/filing status | Deemed Ex Ante Team |  |  |  | 1 | 1
1008 | LFLmpBlst-T8-48in-32w-3g+El-IS-NLO+Refl(54w) | IOU-NonDEER |  | LF lamp and ballast: LF lamp: T8, 48 inch, 32W, 2970 lm, CRI = 85, rated life = 24000 hours (2): LF Ballast: Electronic, Instant Start, Normal LO (2); Any type of reflector; Total Watts = 54 | Complete | 0 | 2021-08-11 15:24 | Updated to indicate claim/filing status | Deemed Ex Ante Team |  |  |  | 1 | 1
1008 | LFLmpBlst-T8-48in-32w-3g+El-IS-RLO(144w) | ED-NonDEER |  | LF lamp and ballast: LF lamp: T8, 48 inch, 32W, 2970 lm, CRI = 85, rated life = 24000 hours (6): LF Ballast: Electronic, Instant Start, Reduced LO (3); Total Watts = 144 | Complete | 0 | 2021-08-11 15:24 | Updated to indicate claim/filing status | Deemed Ex Ante Team |  |  |  | 1 | 1
1008 | LFLmpBlst-T8-48in-32w-3g+El-IS-RLO-1(73w) | ED-NonDEER |  | LF lamp and ballast: LF lamp: T8, 48 inch, 32W, 2970 lm, CRI = 85, rated life = 24000 hours (3): LF Ballast: Electronic, Instant Start, Reduced LO (1); Total Watts = 73 | Complete | 0 | 2021-08-11 15:24 | Updated to indicate claim/filing status | Deemed Ex Ante Team |  |  |  | 1 | 1
1008 | LFLmpBlst-T8-48in-32w-3g+El-IS-RLO(188w) | ED-NonDEER |  | LF lamp and ballast: LF lamp: T8, 48 inch, 32W, 2970 lm, CRI = 85, rated life = 24000 hours (8): LF Ballast: Electronic, Instant Start, Reduced LO (2); Total Watts = 188 | Complete | 0 | 2021-08-11 15:24 | Updated to indicate claim/filing status | Deemed Ex Ante Team |  |  |  | 1 | 1
1008 | LFLmpBlst-T8-48in-32w-3g+El-IS-RLO-2(73w) | ED-NonDEER |  | LF lamp and ballast: LF lamp: T8, 48 inch, 32W, 2970 lm, CRI = 85, rated life = 24000 hours (3): LF Ballast: Electronic, Instant Start, Reduced LO (2); Total Watts = 73 | Complete | 0 | 2021-08-11 15:24 | Updated to indicate claim/filing status | Deemed Ex Ante Team |  |  |  | 1 | 1
1008 | LFLmpBlst-T8-48in-32w-3g+El-IS-RLO(72w) | ED-NonDEER |  | LF lamp and ballast: LF lamp: T8, 48 inch, 32W, 2970 lm, CRI = 85, rated life = 24000 hours (3): LF Ballast: Electronic, Instant Start, Reduced LO (1.5); Total Watts = 72 | Complete | 0 | 2021-08-11 15:24 | Updated to indicate claim/filing status | Deemed Ex Ante Team |  |  |  | 1 | 1
1008 | LFLmpBlst-T8-48in-32w-3g+El-IS-RLO(94w) | ED-NonDEER |  | LF lamp and ballast: LF lamp: T8, 48 inch, 32W, 2970 lm, CRI = 85, rated life = 24000 hours (4): LF Ballast: Electronic, Instant Start, Reduced LO (1); Total Watts = 94 | Complete | 0 | 2021-08-11 15:24 | Updated to indicate claim/filing status | Deemed Ex Ante Team |  |  |  | 1 | 1
1008 | LFLmpBlst-T8-48in-32w-3g+El-IS-RLO(96w) | ED-NonDEER |  | LF lamp and ballast: LF lamp: T8, 48 inch, 32W, 2970 lm, CRI = 85, rated life = 24000 hours (4): LF Ballast: Electronic, Instant Start, Reduced LO (2); Total Watts = 96 | Complete | 0 | 2021-08-11 15:24 | Updated to indicate claim/filing status | Deemed Ex Ante Team |  |  |  | 1 | 1
1008 | LFLmpBlst-T8-48in-32w-3g+El-IS-RLO+Refl(48w) | IOU-NonDEER |  | LF lamp and ballast: LF lamp: T8, 48 inch, 32W, 2970 lm, CRI = 85, rated life = 24000 hours (2): LF Ballast: Electronic, Instant Start, Reduced LO (1); Any type of reflector; Total Watts = 48 | Complete | 0 | 2021-08-11 15:24 | Updated to indicate claim/filing status | Deemed Ex Ante Team |  |  |  | 1 | 1
1008 | LFLmpBlst-T8-48in-32w-3g+El-IS-VHLO(70w) | IOU-NonDEER |  | LF lamp and ballast: LF lamp: T8, 48 inch, 32W, 2970 lm, CRI = 85, rated life = 24000 hours (2): LF Ballast: Electronic, Instant Start, Very High LO (1); Total Watts = 70 | Complete | 0 | 2021-08-11 15:24 | Updated to indicate claim/filing status | Deemed Ex Ante Team |  |  |  | 1 | 1
1008 | LFLmpBlst-T8-48in-32w-3g+El-PS-HLO(110w) | ED-NonDEER |  | LF lamp and ballast: LF lamp: T8, 48 inch, 32W, 2970 lm, CRI = 85, rated life = 24000 hours (3): LF Ballast: Electronic, Programmed Start, High LO (1); Total Watts = 110 | Complete | 0 | 2021-08-11 15:24 | Updated to indicate claim/filing status | Deemed Ex Ante Team |  |  |  | 1 | 1
1008 | LFLmpBlst-T8-48in-32w-3g+El-PS-HLO(111w) | ED-NonDEER |  | LF lamp and ballast: LF lamp: T8, 48 inch, 32W, 2970 lm, CRI = 85, rated life = 24000 hours (3): LF Ballast: Electronic, Programmed Start, High LO (1.5); Total Watts = 111 | Complete | 0 | 2021-08-11 15:24 | Updated to indicate claim/filing status | Deemed Ex Ante Team |  |  |  | 1 | 1
1008 | LFLmpBlst-T8-48in-32w-3g+El-PS-HLO(113w) | ED-NonDEER |  | LF lamp and ballast: LF lamp: T8, 48 inch, 32W, 2970 lm, CRI = 85, rated life = 24000 hours (3): LF Ballast: Electronic, Programmed Start, High LO (2); Total Watts = 113 | Complete | 0 | 2021-08-11 15:24 | Updated to indicate claim/filing status | Deemed Ex Ante Team |  |  |  | 1 | 1
1008 | LFLmpBlst-T8-48in-32w-3g+El-PS-HLO-1(148w) | ED-NonDEER |  | LF lamp and ballast: LF lamp: T8, 48 inch, 32W, 2970 lm, CRI = 85, rated life = 24000 hours (4): LF Ballast: Electronic, Programmed Start, High LO (1); Total Watts = 148 | Complete | 0 | 2021-08-11 15:24 | Updated to indicate claim/filing status | Deemed Ex Ante Team |  |  |  | 1 | 1
1008 | LFLmpBlst-T8-48in-32w-3g+El-PS-HLO-2(148w) | ED-NonDEER |  | LF lamp and ballast: LF lamp: T8, 48 inch, 32W, 2970 lm, CRI = 85, rated life = 24000 hours (4): LF Ballast: Electronic, Programmed Start, High LO (2); Total Watts = 148 | Complete | 0 | 2021-08-11 15:24 | Updated to indicate claim/filing status | Deemed Ex Ante Team |  |  |  | 1 | 1
1008 | LFLmpBlst-T8-48in-32w-3g+El-PS-HLO(39w) | ED-NonDEER |  | LF lamp and ballast: LF lamp: T8, 48 inch, 32W, 2970 lm, CRI = 85, rated life = 24000 hours (1): LF Ballast: Electronic, Programmed Start, High LO (1); Total Watts = 39 | Complete | 0 | 2021-08-11 15:24 | Updated to indicate claim/filing status | Deemed Ex Ante Team |  |  |  | 1 | 1
1008 | LFLmpBlst-T8-48in-32w-3g+El-PS-HLO(74w) | ED-NonDEER |  | LF lamp and ballast: LF lamp: T8, 48 inch, 32W, 2970 lm, CRI = 85, rated life = 24000 hours (2): LF Ballast: Electronic, Programmed Start, High LO (1); Total Watts = 74 | Complete | 0 | 2021-08-11 15:24 | Updated to indicate claim/filing status | Deemed Ex Ante Team |  |  |  | 1 | 1
1008 | LFLmpBlst-T8-48in-32w-3g+El-PS-HLO-Dim(111w) | ED-NonDEER |  | LF lamp and ballast: LF lamp: T8, 48 inch, 32W, 2970 lm, CRI = 85, rated life = 24000 hours (3): LF Ballast: Electronic, Programmed Start, High LO, Dim (1.5); Total Watts = 111 | Complete | 0 | 2021-08-11 15:24 | Updated to indicate claim/filing status | Deemed Ex Ante Team |  |  |  | 1 | 1
1008 | LFLmpBlst-T8-48in-32w-3g+El-PS-HLO-Dim(113w) | ED-NonDEER |  | LF lamp and ballast: LF lamp: T8, 48 inch, 32W, 2970 lm, CRI = 85, rated life = 24000 hours (3): LF Ballast: Electronic, Programmed Start, High LO, Dim (1); Total Watts = 113 | Complete | 0 | 2021-08-11 15:24 | Updated to indicate claim/filing status | Deemed Ex Ante Team |  |  |  | 1 | 1
1008 | LFLmpBlst-T8-48in-32w-3g+El-PS-HLO-Dim-1(148w) | ED-NonDEER |  | LF lamp and ballast: LF lamp: T8, 48 inch, 32W, 2970 lm, CRI = 85, rated life = 24000 hours (4): LF Ballast: Electronic, Programmed Start, High LO, Dim (1); Total Watts = 148 | Complete | 0 | 2021-08-11 15:24 | Updated to indicate claim/filing status | Deemed Ex Ante Team |  |  |  | 1 | 1
1008 | LFLmpBlst-T8-48in-32w-3g+El-PS-HLO-Dim-2(148w) | ED-NonDEER |  | LF lamp and ballast: LF lamp: T8, 48 inch, 32W, 2970 lm, CRI = 85, rated life = 24000 hours (4): LF Ballast: Electronic, Programmed Start, High LO, Dim (2); Total Watts = 148 | Complete | 0 | 2021-08-11 15:24 | Updated to indicate claim/filing status | Deemed Ex Ante Team |  |  |  | 1 | 1
1008 | LFLmpBlst-T8-48in-32w-3g+El-PS-HLO-Dim(40w) | IOU-NonDEER-3p |  | LF lamp and ballast: LF lamp: T8, 48 inch, 32W, 2970 lm, CRI = 85, rated life = 24000 hours (1): LF Ballast: Electronic, Programmed Start, High LO, Dim (1); Total Watts = 40 | Complete | 0 | 2021-08-11 15:24 | Updated to indicate claim/filing status | Deemed Ex Ante Team |  |  |  | 1 | 1
1008 | LFLmpBlst-T8-48in-32w-3g+El-PS-HLO-Dim(74w) | ED-NonDEER |  | LF lamp and ballast: LF lamp: T8, 48 inch, 32W, 2970 lm, CRI = 85, rated life = 24000 hours (2): LF Ballast: Electronic, Programmed Start, High LO, Dim (1); Total Watts = 74 | Complete | 0 | 2021-08-11 15:24 | Updated to indicate claim/filing status | Deemed Ex Ante Team |  |  |  | 1 | 1
1008 | LFLmpBlst-T8-48in-32w-3g+El-PS-NLO(112w) | ED-NonDEER |  | LF lamp and ballast: LF lamp: T8, 48 inch, 32W, 2970 lm, CRI = 85, rated life = 24000 hours (4): LF Ballast: Electronic, Programmed Start, Normal LO (1); Total Watts = 112 | Complete | 0 | 2021-08-11 15:24 | Updated to indicate claim/filing status | Deemed Ex Ante Team |  |  |  | 1 | 1
1008 | LFLmpBlst-T8-48in-32w-3g+El-PS-NLO(116w) | ED-NonDEER |  | LF lamp and ballast: LF lamp: T8, 48 inch, 32W, 2970 lm, CRI = 85, rated life = 24000 hours (4): LF Ballast: Electronic, Programmed Start, Normal LO (2); Total Watts = 116 | Complete | 0 | 2021-08-11 15:24 | Updated to indicate claim/filing status | Deemed Ex Ante Team |  |  |  | 1 | 1
1008 | LFLmpBlst-T8-48in-32w-3g+El-PS-NLO(30w) | ED-NonDEER |  | LF lamp and ballast: LF lamp: T8, 48 inch, 32W, 2970 lm, CRI = 85, rated life = 24000 hours (1): LF Ballast: Electronic, Programmed Start, Normal LO (1); Total Watts = 30 | Complete | 0 | 2021-08-11 15:24 | Updated to indicate claim/filing status | Deemed Ex Ante Team |  |  |  | 1 | 1
1008 | LFLmpBlst-T8-48in-32w-3g+El-PS-NLO(58w) | ED-NonDEER |  | LF lamp and ballast: LF lamp: T8, 48 inch, 32W, 2970 lm, CRI = 85, rated life = 24000 hours (2): LF Ballast: Electronic, Programmed Start, Normal LO (1); Total Watts = 58 | Complete | 0 | 2021-08-11 15:24 | Updated to indicate claim/filing status | Deemed Ex Ante Team |  |  |  | 1 | 1
1008 | LFLmpBlst-T8-48in-32w-3g+El-PS-NLO(85w) | ED-NonDEER |  | LF lamp and ballast: LF lamp: T8, 48 inch, 32W, 2970 lm, CRI = 85, rated life = 24000 hours (3): LF Ballast: Electronic, Programmed Start, Normal LO (1); Total Watts = 85 | Complete | 0 | 2021-08-11 15:24 | Updated to indicate claim/filing status | Deemed Ex Ante Team |  |  |  | 1 | 1
1008 | LFLmpBlst-T8-48in-32w-3g+El-PS-NLO(87w) | ED-NonDEER |  | LF lamp and ballast: LF lamp: T8, 48 inch, 32W, 2970 lm, CRI = 85, rated life = 24000 hours (3): LF Ballast: Electronic, Programmed Start, Normal LO (1.5); Total Watts = 87 | Complete | 0 | 2021-08-11 15:24 | Updated to indicate claim/filing status | Deemed Ex Ante Team |  |  |  | 1 | 1
1008 | LFLmpBlst-T8-48in-32w-3g+El-PS-NLO(88w) | ED-NonDEER |  | LF lamp and ballast: LF lamp: T8, 48 inch, 32W, 2970 lm, CRI = 85, rated life = 24000 hours (3): LF Ballast: Electronic, Programmed Start, Normal LO (2); Total Watts = 88 | Complete | 0 | 2021-08-11 15:24 | Updated to indicate claim/filing status | Deemed Ex Ante Team |  |  |  | 1 | 1
1008 | LFLmpBlst-T8-48in-32w-3g+El-PS-NLO-Dim(114w) | ED-NonDEER |  | LF lamp and ballast: LF lamp: T8, 48 inch, 32W, 2970 lm, CRI = 85, rated life = 24000 hours (4): LF Ballast: Electronic, Programmed Start, Normal LO, Dim (1); Total Watts = 114 | Complete | 0 | 2021-08-11 15:24 | Updated to indicate claim/filing status | Deemed Ex Ante Team |  |  |  | 1 | 1
1008 | LFLmpBlst-T8-48in-32w-3g+El-PS-NLO-Dim(118w) | ED-NonDEER |  | LF lamp and ballast: LF lamp: T8, 48 inch, 32W, 2970 lm, CRI = 85, rated life = 24000 hours (4): LF Ballast: Electronic, Programmed Start, Normal LO, Dim (2); Total Watts = 118 | Complete | 0 | 2021-08-11 15:24 | Updated to indicate claim/filing status | Deemed Ex Ante Team |  |  |  | 1 | 1
1008 | LFLmpBlst-T8-48in-32w-3g+El-PS-NLO-Dim-1(90w) | ED-NonDEER |  | LF lamp and ballast: LF lamp: T8, 48 inch, 32W, 2970 lm, CRI = 85, rated life = 24000 hours (3): LF Ballast: Electronic, Programmed Start, Normal LO, Dim (1); Total Watts = 90 | Complete | 0 | 2021-08-11 15:24 | Updated to indicate claim/filing status | Deemed Ex Ante Team |  |  |  | 1 | 1
1008 | LFLmpBlst-T8-48in-32w-3g+El-PS-NLO-Dim-2(90w) | ED-NonDEER |  | LF lamp and ballast: LF lamp: T8, 48 inch, 32W, 2970 lm, CRI = 85, rated life = 24000 hours (3): LF Ballast: Electronic, Programmed Start, Normal LO, Dim (2); Total Watts = 90 | Complete | 0 | 2021-08-11 15:24 | Updated to indicate claim/filing status | Deemed Ex Ante Team |  |  |  | 1 | 1
1008 | LFLmpBlst-T8-48in-32w-3g+El-PS-NLO-Dim(31w) | ED-NonDEER |  | LF lamp and ballast: LF lamp: T8, 48 inch, 32W, 2970 lm, CRI = 85, rated life = 24000 hours (1): LF Ballast: Electronic, Programmed Start, Normal LO, Dim (1); Total Watts = 31 | Complete | 0 | 2021-08-11 15:24 | Updated to indicate claim/filing status | Deemed Ex Ante Team |  |  |  | 1 | 1
1008 | LFLmpBlst-T8-48in-32w-3g+El-PS-NLO-Dim(59w) | ED-NonDEER |  | LF lamp and ballast: LF lamp: T8, 48 inch, 32W, 2970 lm, CRI = 85, rated life = 24000 hours (2): LF Ballast: Electronic, Programmed Start, Normal LO, Dim (1); Total Watts = 59 | Complete | 0 | 2021-08-11 15:24 | Updated to indicate claim/filing status | Deemed Ex Ante Team |  |  |  | 1 | 1
1008 | LFLmpBlst-T8-48in-32w-3g+El-PS-NLO-Dim(88w) | ED-NonDEER |  | LF lamp and ballast: LF lamp: T8, 48 inch, 32W, 2970 lm, CRI = 85, rated life = 24000 hours (3): LF Ballast: Electronic, Programmed Start, Normal LO, Dim (1.5); Total Watts = 88 | Complete | 0 | 2021-08-11 15:24 | Updated to indicate claim/filing status | Deemed Ex Ante Team |  |  |  | 1 | 1
1008 | LFLmpBlst-T8-48in-32w-3g+El-PS-RLO(24w) | IOU-NonDEER |  | LF lamp and ballast: LF lamp: T8, 48 inch, 32W, 2970 lm, CRI = 85, rated life = 24000 hours (1): LF Ballast: Electronic, Programmed Start, Reduced LO (1); Total Watts = 24 | Complete | 0 | 2021-08-11 15:24 | Updated to indicate claim/filing status | Deemed Ex Ante Team |  |  |  | 1 | 1
1008 | LFLmpBlst-T8-48in-32w-3g+El-PS-RLO(25w) | ED-NonDEER |  | LF lamp and ballast: LF lamp: T8, 48 inch, 32W, 2970 lm, CRI = 85, rated life = 24000 hours (1): LF Ballast: Electronic, Programmed Start, Reduced LO (1); Total Watts = 25 | Complete | 0 | 2021-08-11 15:24 | Updated to indicate claim/filing status | Deemed Ex Ante Team |  |  |  | 1 | 1
1008 | LFLmpBlst-T8-48in-32w-3g+El-PS-RLO(45w) | IOU-NonDEER |  | LF lamp and ballast: LF lamp: T8, 48 inch, 32W, 2970 lm, CRI = 85, rated life = 24000 hours (2): LF Ballast: Electronic, Programmed Start, Reduced LO (1); Total Watts = 45 | Complete | 0 | 2021-08-11 15:24 | Updated to indicate claim/filing status | Deemed Ex Ante Team |  |  |  | 1 | 1
1008 | LFLmpBlst-T8-48in-32w-3g+El-PS-RLO(47w) | ED-NonDEER |  | LF lamp and ballast: LF lamp: T8, 48 inch, 32W, 2970 lm, CRI = 85, rated life = 24000 hours (2): LF Ballast: Electronic, Programmed Start, Reduced LO (1); Total Watts = 47 | Complete | 0 | 2021-08-11 15:24 | Updated to indicate claim/filing status | Deemed Ex Ante Team |  |  |  | 1 | 1
1008 | LFLmpBlst-T8-48in-32w-3g+El-PS-RLO(68w) | IOU-NonDEER |  | LF lamp and ballast: LF lamp: T8, 48 inch, 32W, 2970 lm, CRI = 85, rated life = 24000 hours (3): LF Ballast: Electronic, Programmed Start, Reduced LO (1); Total Watts = 68 | Complete | 0 | 2021-08-11 15:24 | Updated to indicate claim/filing status | Deemed Ex Ante Team |  |  |  | 1 | 1
1008 | LFLmpBlst-T8-48in-32w-3g+El-PS-RLO(70w) | ED-NonDEER |  | LF lamp and ballast: LF lamp: T8, 48 inch, 32W, 2970 lm, CRI = 85, rated life = 24000 hours (3): LF Ballast: Electronic, Programmed Start, Reduced LO (1.5); Total Watts = 70 | Complete | 0 | 2021-08-11 15:24 | Updated to indicate claim/filing status | Deemed Ex Ante Team |  |  |  | 1 | 1
1008 | LFLmpBlst-T8-48in-32w-3g+El-PS-RLO(71w) | ED-NonDEER |  | LF lamp and ballast: LF lamp: T8, 48 inch, 32W, 2970 lm, CRI = 85, rated life = 24000 hours (3): LF Ballast: Electronic, Programmed Start, Reduced LO (1); Total Watts = 71 | Complete | 0 | 2021-08-11 15:24 | Updated to indicate claim/filing status | Deemed Ex Ante Team |  |  |  | 1 | 1
1008 | LFLmpBlst-T8-48in-32w-3g+El-PS-RLO(72w) | ED-NonDEER |  | LF lamp and ballast: LF lamp: T8, 48 inch, 32W, 2970 lm, CRI = 85, rated life = 24000 hours (3): LF Ballast: Electronic, Programmed Start, Reduced LO (2); Total Watts = 72 | Complete | 0 | 2021-08-11 15:24 | Updated to indicate claim/filing status | Deemed Ex Ante Team |  |  |  | 1 | 1
1008 | LFLmpBlst-T8-48in-32w-3g+El-PS-RLO(90w) | IOU-NonDEER |  | LF lamp and ballast: LF lamp: T8, 48 inch, 32W, 2970 lm, CRI = 85, rated life = 24000 hours (4): LF Ballast: Electronic, Programmed Start, Reduced LO (1); Total Watts = 90 | Complete | 0 | 2021-08-11 15:24 | Updated to indicate claim/filing status | Deemed Ex Ante Team |  |  |  | 1 | 1
1008 | LFLmpBlst-T8-48in-32w-3g+El-PS-RLO(91w) | ED-NonDEER |  | LF lamp and ballast: LF lamp: T8, 48 inch, 32W, 2970 lm, CRI = 85, rated life = 24000 hours (4): LF Ballast: Electronic, Programmed Start, Reduced LO (1); Total Watts = 91 | Complete | 0 | 2021-08-11 15:24 | Updated to indicate claim/filing status | Deemed Ex Ante Team |  |  |  | 1 | 1
1008 | LFLmpBlst-T8-48in-32w-3g+El-PS-RLO(94w) | ED-NonDEER |  | LF lamp and ballast: LF lamp: T8, 48 inch, 32W, 2970 lm, CRI = 85, rated life = 24000 hours (4): LF Ballast: Electronic, Programmed Start, Reduced LO (2); Total Watts = 94 | Complete | 0 | 2021-08-11 15:24 | Updated to indicate claim/filing status | Deemed Ex Ante Team |  |  |  | 1 | 1
1008 | LFLmpBlst-T8-48in-32w-3g+El-PS-RLO-Dim(24w) | ED-NonDEER |  | LF lamp and ballast: LF lamp: T8, 48 inch, 32W, 2970 lm, CRI = 85, rated life = 24000 hours (1): LF Ballast: Electronic, Programmed Start, Reduced LO, Dim (1); Total Watts = 24 | Complete | 0 | 2021-08-11 15:24 | Updated to indicate claim/filing status | Deemed Ex Ante Team |  |  |  | 1 | 1
1008 | LFLmpBlst-T8-48in-32w-3g+El-PS-RLO-Dim(47w) | ED-NonDEER |  | LF lamp and ballast: LF lamp: T8, 48 inch, 32W, 2970 lm, CRI = 85, rated life = 24000 hours (2): LF Ballast: Electronic, Programmed Start, Reduced LO, Dim (1); Total Watts = 47 | Complete | 0 | 2021-08-11 15:24 | Updated to indicate claim/filing status | Deemed Ex Ante Team |  |  |  | 1 | 1
1008 | LFLmpBlst-T8-48in-32w-3g+El-PS-RLO-Dim(70w) | ED-NonDEER |  | LF lamp and ballast: LF lamp: T8, 48 inch, 32W, 2970 lm, CRI = 85, rated life = 24000 hours (3): LF Ballast: Electronic, Programmed Start, Reduced LO, Dim (1.5); Total Watts = 70 | Complete | 0 | 2021-08-11 15:24 | Updated to indicate claim/filing status | Deemed Ex Ante Team |  |  |  | 1 | 1
1008 | LFLmpBlst-T8-48in-32w-3g+El-PS-RLO-Dim(71w) | ED-NonDEER |  | LF lamp and ballast: LF lamp: T8, 48 inch, 32W, 2970 lm, CRI = 85, rated life = 24000 hours (3): LF Ballast: Electronic, Programmed Start, Reduced LO, Dim (2); Total Watts = 71 | Complete | 0 | 2021-08-11 15:24 | Updated to indicate claim/filing status | Deemed Ex Ante Team |  |  |  | 1 | 1
1008 | LFLmpBlst-T8-48in-32w-3g+El-PS-RLO-Dim(72w) | ED-NonDEER |  | LF lamp and ballast: LF lamp: T8, 48 inch, 32W, 2970 lm, CRI = 85, rated life = 24000 hours (3): LF Ballast: Electronic, Programmed Start, Reduced LO, Dim (1); Total Watts = 72 | Complete | 0 | 2021-08-11 15:24 | Updated to indicate claim/filing status | Deemed Ex Ante Team |  |  |  | 1 | 1
1008 | LFLmpBlst-T8-48in-32w-3g+El-PS-RLO-Dim(93w) | ED-NonDEER |  | LF lamp and ballast: LF lamp: T8, 48 inch, 32W, 2970 lm, CRI = 85, rated life = 24000 hours (4): LF Ballast: Electronic, Programmed Start, Reduced LO, Dim (1); Total Watts = 93 | Complete | 0 | 2021-08-11 15:24 | Updated to indicate claim/filing status | Deemed Ex Ante Team |  |  |  | 1 | 1
1008 | LFLmpBlst-T8-48in-32w-3g+El-PS-RLO-Dim(94w) | ED-NonDEER |  | LF lamp and ballast: LF lamp: T8, 48 inch, 32W, 2970 lm, CRI = 85, rated life = 24000 hours (4): LF Ballast: Electronic, Programmed Start, Reduced LO, Dim (2); Total Watts = 94 | Complete | 0 | 2021-08-11 15:24 | Updated to indicate claim/filing status | Deemed Ex Ante Team |  |  |  | 1 | 1
1008 | LFLmpBlst-T8-48in-32w-3g+El-RS-HLO(34w) | IOU-NonDEER |  | LF lamp and ballast: LF lamp: T8, 48 inch, 32W, 2970 lm, CRI = 85, rated life = 24000 hours (1): LF Ballast: Electronic, Rapid Start, High LO (1); Total Watts = 34 | Complete | 0 | 2021-08-11 15:24 | Updated to indicate claim/filing status | Deemed Ex Ante Team |  |  |  | 1 | 1
1008 | LFLmpBlst-T8-48in-32w-3g+El-RS-HLO(62w) | IOU-NonDEER |  | LF lamp and ballast: LF lamp: T8, 48 inch, 32W, 2970 lm, CRI = 85, rated life = 24000 hours (2): LF Ballast: Electronic, Rapid Start, High LO (1); Total Watts = 62 | Complete | 0 | 2021-08-11 15:24 | Updated to indicate claim/filing status | Deemed Ex Ante Team |  |  |  | 1 | 1
1008 | LFLmpBlst-T8-48in-32w-3g+El-RS-VHLO(38w) | IOU-NonDEER |  | LF lamp and ballast: LF lamp: T8, 48 inch, 32W, 2970 lm, CRI = 85, rated life = 24000 hours (1): LF Ballast: Electronic, Rapid Start, Very High LO (1); Total Watts = 38 | Complete | 0 | 2021-08-11 15:24 | Updated to indicate claim/filing status | Deemed Ex Ante Team |  |  |  | 1 | 1
1008 | LFLmpBlst-T8-60in-40w+El-IS-HLO(108w) | ED-NonDEER |  | LF lamp and ballast: LF lamp: T8, 60 inch, 40W, 3250 lm, CRI = 84, rated life = 20000 hours (3): LF Ballast: Electronic, Instant Start, High LO (1); Total Watts = 108 | Complete | 0 | 2021-08-11 15:24 | Updated to indicate claim/filing status | Deemed Ex Ante Team |  |  |  | 1 | 1
1008 | LFLmpBlst-T8-60in-40w+El-IS-HLO(126w) | ED-NonDEER |  | LF lamp and ballast: LF lamp: T8, 60 inch, 40W, 3250 lm, CRI = 84, rated life = 20000 hours (4): LF Ballast: Electronic, Instant Start, High LO (2); Total Watts = 126 | Complete | 0 | 2021-08-11 15:24 | Updated to indicate claim/filing status | Deemed Ex Ante Team |  |  |  | 1 | 1
1008 | LFLmpBlst-T8-60in-40w+El-IS-HLO(80w) | ED-NonDEER |  | LF lamp and ballast: LF lamp: T8, 60 inch, 40W, 3250 lm, CRI = 84, rated life = 20000 hours (2): LF Ballast: Electronic, Instant Start, High LO (1); Total Watts = 80 | Complete | 0 | 2021-08-11 15:24 | Updated to indicate claim/filing status | Deemed Ex Ante Team |  |  |  | 1 | 1
1008 | LFLmpBlst-T8-60in-40w+El-IS-NLO(106w) | ED-NonDEER |  | LF lamp and ballast: LF lamp: T8, 60 inch, 40W, 3250 lm, CRI = 84, rated life = 20000 hours (3): LF Ballast: Electronic, Instant Start, Normal LO (1); Total Watts = 106 | Complete | 0 | 2021-08-11 15:24 | Updated to indicate claim/filing status | Deemed Ex Ante Team |  |  |  | 1 | 1
1008 | LFLmpBlst-T8-60in-40w+El-IS-NLO(134w) | ED-NonDEER |  | LF lamp and ballast: LF lamp: T8, 60 inch, 40W, 3250 lm, CRI = 84, rated life = 20000 hours (4): LF Ballast: Electronic, Instant Start, Normal LO (1); Total Watts = 134 | Complete | 0 | 2021-08-11 15:24 | Updated to indicate claim/filing status | Deemed Ex Ante Team |  |  |  | 1 | 1
1008 | LFLmpBlst-T8-60in-40w+El-IS-NLO-1(36w) | ED-NonDEER |  | LF lamp and ballast: LF lamp: T8, 60 inch, 40W, 3250 lm, CRI = 84, rated life = 20000 hours (1): LF Ballast: Electronic, Instant Start, Normal LO (0.5); Total Watts = 36 | Complete | 0 | 2021-08-11 15:24 | Updated to indicate claim/filing status | Deemed Ex Ante Team |  |  |  | 1 | 1
1008 | LFLmpBlst-T8-60in-40w+El-IS-NLO-2(36w) | ED-NonDEER |  | LF lamp and ballast: LF lamp: T8, 60 inch, 40W, 3250 lm, CRI = 84, rated life = 20000 hours (1): LF Ballast: Electronic, Instant Start, Normal LO (1); Total Watts = 36 | Complete | 0 | 2021-08-11 15:24 | Updated to indicate claim/filing status | Deemed Ex Ante Team |  |  |  | 1 | 1
1008 | LFLmpBlst-T8-60in-40w+El-IS-NLO(34w) | ED-NonDEER |  | LF lamp and ballast: LF lamp: T8, 60 inch, 40W, 3250 lm, CRI = 84, rated life = 20000 hours (1): LF Ballast: Electronic, Instant Start, Normal LO (0.25); Total Watts = 34 | Complete | 0 | 2021-08-11 15:24 | Updated to indicate claim/filing status | Deemed Ex Ante Team |  |  |  | 1 | 1
1008 | LFLmpBlst-T8-60in-40w+El-IS-NLO(35w) | ED-NonDEER |  | LF lamp and ballast: LF lamp: T8, 60 inch, 40W, 3250 lm, CRI = 84, rated life = 20000 hours (1): LF Ballast: Electronic, Instant Start, Normal LO (0.33); Total Watts = 35 | Complete | 0 | 2021-08-11 15:24 | Updated to indicate claim/filing status | Deemed Ex Ante Team |  |  |  | 1 | 1
1008 | LFLmpBlst-T8-60in-40w+El-IS-NLO(67w) | ED-NonDEER |  | LF lamp and ballast: LF lamp: T8, 60 inch, 40W, 3250 lm, CRI = 84, rated life = 20000 hours (2): LF Ballast: Electronic, Instant Start, Normal LO (0.5); Total Watts = 67 | Complete | 0 | 2021-08-11 15:24 | Updated to indicate claim/filing status | Deemed Ex Ante Team |  |  |  | 1 | 1
1008 | LFLmpBlst-T8-60in-40w+El-IS-NLO(72w) | ED-NonDEER |  | LF lamp and ballast: LF lamp: T8, 60 inch, 40W, 3250 lm, CRI = 84, rated life = 20000 hours (2): LF Ballast: Electronic, Instant Start, Normal LO (1); Total Watts = 72 | Complete | 0 | 2021-08-11 15:24 | Updated to indicate claim/filing status | Deemed Ex Ante Team |  |  |  | 1 | 1
1008 | LFLmpBlst-T8-60in-40w+El-IS-RLO(43w) | ED-NonDEER |  | LF lamp and ballast: LF lamp: T8, 60 inch, 40W, 3250 lm, CRI = 84, rated life = 20000 hours (1): LF Ballast: Electronic, Instant Start, Reduced LO (1); Total Watts = 43 | Complete | 0 | 2021-08-11 15:24 | Updated to indicate claim/filing status | Deemed Ex Ante Team |  |  |  | 1 | 1
1008 | LFLmpBlst-T8-60in-40w+El-IS-RLO(73w) | ED-NonDEER |  | LF lamp and ballast: LF lamp: T8, 60 inch, 40W, 3250 lm, CRI = 84, rated life = 20000 hours (2): LF Ballast: Electronic, Instant Start, Reduced LO (1); Total Watts = 73 | Complete | 0 | 2021-08-11 15:24 | Updated to indicate claim/filing status | Deemed Ex Ante Team |  |  |  | 1 | 1
1008 | LFLmpBlst-T8-72in-45w+El-IS-NLO(90w) | IOU-NonDEER |  | LF lamp and ballast: LF lamp: T8, 72 inch, 45W, 4100 lm, CRI = 85, rated life = 20000 hours (2): LF Ballast: Electronic, Instant Start, Normal LO (1); Total Watts = 90 | Complete | 0 | 2021-08-11 15:24 | Updated to indicate claim/filing status | Deemed Ex Ante Team |  |  |  | 1 | 1
1008 | LFLmpBlst-T8-72in-58w+El-IS-NLO(58w) | IOU-NonDEER |  | LF lamp and ballast: LF lamp: T8, 72 inch, 58W, 5550 lm, CRI = 75, rated life = 20000 hours (1): LF Ballast: Electronic, Instant Start, Normal LO (1); Total Watts = 58 | Complete | 0 | 2021-08-11 15:24 | Updated to indicate claim/filing status | Deemed Ex Ante Team |  |  |  | 1 | 1
1008 | LFLmpBlst-T8-96in-59w+El-IS-HLO(68w) | ED-NonDEER |  | LF lamp and ballast: LF lamp: T8, 96 inch, 59W, 5190 lm, CRI = 75, rated life = 20000 hours (1): LF Ballast: Electronic, Instant Start, High LO (1); Total Watts = 68 | Complete | 0 | 2021-08-11 15:24 | Updated to indicate claim/filing status | Deemed Ex Ante Team |  |  |  | 1 | 1
1008 | LFLmpBlst-T8-96in-59w+El-IS-NLO(328w) | ED-NonDEER |  | LF lamp and ballast: LF lamp: T8, 96 inch, 59W, 5190 lm, CRI = 75, rated life = 20000 hours (6): LF Ballast: Electronic, Instant Start, Normal LO (3); Total Watts = 328 | Complete | 0 | 2021-08-11 15:24 | Updated to indicate claim/filing status | Deemed Ex Ante Team |  |  |  | 1 | 1
1008 | LFLmpBlst-T8-96in-59w+El-IS-NLO(58w) | ED-NonDEER |  | LF lamp and ballast: LF lamp: T8, 96 inch, 59W, 5190 lm, CRI = 75, rated life = 20000 hours (1): LF Ballast: Electronic, Instant Start, Normal LO (1); Total Watts = 58 | Complete | 0 | 2021-08-11 15:24 | Updated to indicate claim/filing status | Deemed Ex Ante Team |  |  |  | 1 | 1
1008 | LFLmpBlst-T8-96in-59w+El-IS-RLO(167w) | IOU-NonDEER |  | LF lamp and ballast: LF lamp: T8, 96 inch, 59W, 5190 lm, CRI = 75, rated life = 20000 hours (4): LF Ballast: Electronic, Instant Start, Reduced LO (2); Total Watts = 167 | Complete | 0 | 2021-08-11 15:24 | Updated to indicate claim/filing status | Deemed Ex Ante Team |  |  |  | 1 | 1
1008 | LFLmpBlst-T8-96in-59w+El-IS-RLO(57w) | ED-NonDEER |  | LF lamp and ballast: LF lamp: T8, 96 inch, 59W, 5190 lm, CRI = 75, rated life = 20000 hours (1): LF Ballast: Electronic, Instant Start, Reduced LO (1); Total Watts = 57 | Complete | 0 | 2021-08-11 15:24 | Updated to indicate claim/filing status | Deemed Ex Ante Team |  |  |  | 1 | 1
1008 | LFLmpBlst-T8-96in-59w+El-IS-RLO(600w) | IOU-NonDEER-3p |  | LF lamp and ballast: LF lamp: T8, 96 inch, 59W, 5190 lm, CRI = 75, rated life = 20000 hours (10): LF Ballast: Electronic, Instant Start, Reduced LO (3); Total Watts = 600 | Complete | 0 | 2021-08-11 15:24 | Updated to indicate claim/filing status | Deemed Ex Ante Team |  |  |  | 1 | 1
1008 | LFLmpBlst-T8-96in-59w+El-IS-VHLO(71w) | ED-NonDEER |  | LF lamp and ballast: LF lamp: T8, 96 inch, 59W, 5190 lm, CRI = 75, rated life = 20000 hours (1): LF Ballast: Electronic, Instant Start, Very High LO (1); Total Watts = 71 | Complete | 0 | 2021-08-11 15:24 | Updated to indicate claim/filing status | Deemed Ex Ante Team |  |  |  | 1 | 1
1008 | LFLmpBlst-T8-96in-86w+El-IS-NLO(320w) | ED-NonDEER |  | LF lamp and ballast: LF lamp: T8, 96 inch, 86W, 7100 lm, CRI = 75, rated life = 20000 hours (4): LF Ballast: Electronic, Instant Start, Normal LO (2); Total Watts = 320 | Complete | 0 | 2021-08-11 15:24 | Updated to indicate claim/filing status | Deemed Ex Ante Team |  |  |  | 1 | 1
1008 | LFLmpBlst-T8-96in-86w+El-IS-NLO(80w) | ED-NonDEER |  | LF lamp and ballast: LF lamp: T8, 96 inch, 86W, 7100 lm, CRI = 75, rated life = 20000 hours (1): LF Ballast: Electronic, Instant Start, Normal LO (0.5); Total Watts = 80 | Complete | 0 | 2021-08-11 15:24 | Updated to indicate claim/filing status | Deemed Ex Ante Team |  |  |  | 1 | 1
1008 | LFLmpBlst-U12-22in-34w+MagES-RS-NLO(72w) | IOU-NonDEER |  | LF lamp and ballast: LF lamp: U12, 22 inch, 34W, 2300 lm, CRI = 75, rated life = 18000 hours (2): LF Ballast: Energy Saver Magnetic (EPACT compliant), Rapid Start, Normal LO (1); Total Watts = 72 | Complete | 0 | 2021-08-11 15:24 | Updated to indicate claim/filing status | Deemed Ex Ante Team |  |  |  | 1 | 1
1008 | LFLmpBlst-U6-22in-32w+El-IS-NLO(59w) | IOU-NonDeer |  | LF lamp and ballast: LF lamp: U6, 22 inch, 32W, 2575 lm, CRI = 75, rated life = 18000 hours (2): LF Ballast: Electronic, Instant Start, Normal LO (1); Total Watts = 59 | Complete | 0 | 2021-08-11 15:24 | Updated to indicate claim/filing status | Deemed Ex Ante Team |  |  |  | 1 | 1
1008 | LFLmpBlst-U6-22in-32w+El-IS-NLO(60w) | ED-NonDEER |  | LF lamp and ballast: LF lamp: U6, 22 inch, 32W, 2575 lm, CRI = 75, rated life = 18000 hours (2): LF Ballast: Electronic, Instant Start, Normal LO (1); Total Watts = 60 | Complete | 0 | 2021-08-11 15:24 | Updated to indicate claim/filing status | Deemed Ex Ante Team |  |  |  | 1 | 1
1008 | LFLmpBlst-U6-22in-32w+El-IS-NLO+Refl(60w) | IOU-NonDEER |  | LF lamp and ballast: LF lamp: U6, 22 inch, 32W, 2575 lm, CRI = 75, rated life = 18000 hours (2): LF Ballast: Electronic, Instant Start, Normal LO (1); Any type of reflector; Total Watts = 60 | Complete | 0 | 2021-08-11 15:24 | Updated to indicate claim/filing status | Deemed Ex Ante Team |  |  |  | 1 | 1
1008 | LFLmpBlst-U6-22in-32w+El-IS-RLO(52w) | IOU-NonDEER |  | LF lamp and ballast: LF lamp: U6, 22 inch, 32W, 2575 lm, CRI = 75, rated life = 18000 hours (2): LF Ballast: Electronic, Instant Start, Reduced LO (1); Total Watts = 52 | Complete | 0 | 2021-08-11 15:24 | Updated to indicate claim/filing status | Deemed Ex Ante Team |  |  |  | 1 | 1
1008 | LFLmpBlst-T8-96in-59w+El-IS-NLO(109w) | DEER2011 |  | LF lamp and ballast: LF lamp: T8, 96 inch, 59W, 5190 lm, CRI = 75, rated life = 20000 hours (2): LF Ballast: Electronic, Instant Start, Normal LO (1); Total Watts = 109 | Complete | 0 | 2021-10-12 14:07 | Updated to indicate claim/filing status | Deemed Ex Ante Team |  |  |  | 1 | 1 | 2011-01-01
1008 | LFLmpBlst-U6-22in-34w+MagStd-IS-NLO(72w) | IOU-NonDEER |  | LF lamp and ballast: LF lamp: U6, 22 inch, 34W, 2575 lm, CRI = 75, rated life = 18000 hours (2): LF Ballast: Standard Magnetic (pre-EPACT), Instant Start, Normal LO (1); Total Watts = 72 | Complete | 0 | 2021-08-11 15:24 | Updated to indicate claim/filing status | Deemed Ex Ante Team |  |  |  | 1 | 1
1008 | LFLmpBlst-T5-46in-49w+El-PS-NLO(214w) | IOU-NonDEER |  | LF lamp and ballast: LF lamp: T5, 46 inch, 49W, 4150 lm, CRI = 85, rated life = 25000 hours (4): LF Ballast: Electronic, Programmed Start, Normal LO (2); Total Watts = 214 | Complete | 0 | 2021-08-11 15:24 | Updated to indicate claim/filing status | Deemed Ex Ante Team |  |  |  | 1 | 1
1008 | LFLmpBlst-T5-46in-49w+El-PS-NLO(106w) | IOU-NonDEER |  | LF lamp and ballast: LF lamp: T5, 46 inch, 49W, 4150 lm, CRI = 85, rated life = 25000 hours (2): LF Ballast: Electronic, Programmed Start, High LO (1); Total Watts = 106 | Complete | 0 | 2021-08-11 15:24 | Updated to indicate claim/filing status | Deemed Ex Ante Team |  |  |  | 1 | 1
1008 | LFLmpBlst-T5-46in-54w+El-IS-HLO(179w) | IOU-NonDEER |  | LF lamp and ballast: LF lamp: T5, 46 inch, 54W, 4750 lm, CRI = 85, rated life = 25000 hours (3): LF Ballast: Electronic, Instant Start, High LO (2); Total Watts = 179 | Complete | 0 | 2021-08-11 15:24 | Updated to indicate claim/filing status | Deemed Ex Ante Team |  |  |  | 1 | 1
1008 | LFLmpBlst-T5-46in-49w+El-PS-NLO(172w) | IOU-NonDEER |  | LF lamp and ballast: LF lamp: T5, 46 inch, 49W, 4150 lm, CRI = 85, rated life = 25000 hours (3): LF Ballast: Electronic, Programmed Start, Normal LO (1); Total Watts = 172 | Complete | 0 | 2021-08-11 15:24 | Updated to indicate claim/filing status | Deemed Ex Ante Team |  |  |  | 1 | 1
1008 | LFLmpBlst-T8-48in-32w-3g+El-IS-RLO(192w) | DEER |  | LF lamp and ballast: LF lamp: T8, 48 inch, 32W, 2970 lm, CRI = 85, rated life = 24000 hours (8): LF Ballast: Electronic, Instant Start, Reduced LO (4); Total Watts = 192 | Complete | 0 | 2021-08-11 15:24 | Updated to indicate claim/filing status | Deemed Ex Ante Team |  |  |  | 1 | 1
1008 | LFLmpBlst-T8-48in-32w-3g+El-IS-RLO(146w) | DEER |  | LF lamp and ballast: LF lamp: T8, 48 inch, 32W, 2970 lm, CRI = 85, rated life = 24000 hours (6): LF Ballast: Electronic, Instant Start, Reduced LO (2); Total Watts = 142 | Complete | 0 | 2021-08-11 15:24 | Updated to indicate claim/filing status | Deemed Ex Ante Team |  |  |  | 1 | 1
1008 | LFLmpBlst-T12-48in-30w+MagStd-IS-NLO(109w) | DEER2011 |  | LF lamp and ballast: LF lamp: T12, 48 inch, 30W, 2600 lm, CRI = 60, rated life = 20000 hours (3): LF Ballast: Standard Magnetic (pre-EPACT), Instant Start, Normal LO (1); Total Watts = 109 | Complete | 0 | 2021-12-22 16:50 | Updated to indicate claim/filing status | Deemed Ex Ante Team | 2021-12-22 16:50 |  | Deemed Ex Ante Team | 1 | 1 | 2011-01-01
1008 | LFLmpBlst-T12-48in-30w+MagStd-IS-NLO(43w) | DEER2011 |  | LF lamp and ballast: LF lamp: T12, 48 inch, 30W, 2600 lm, CRI = 60, rated life = 20000 hours (1): LF Ballast: Standard Magnetic (pre-EPACT), Instant Start, Normal LO (1); Total Watts = 43 | Complete | 0 | 2021-12-22 16:50 | Updated to indicate claim/filing status | Deemed Ex Ante Team | 2021-12-22 16:50 |  | Deemed Ex Ante Team | 1 | 1 | 2011-01-01
1008 | LFLmpBlst-T12-48in-30w+MagStd-IS-NLO(72w) | DEER2011 |  | LF lamp and ballast: LF lamp: T12, 48 inch, 30W, 2600 lm, CRI = 60, rated life = 20000 hours (2): LF Ballast: Standard Magnetic (pre-EPACT), Instant Start, Normal LO (1); Total Watts = 72 | Complete | 0 | 2021-12-22 16:50 | Updated to indicate claim/filing status | Deemed Ex Ante Team | 2021-12-22 16:50 |  | Deemed Ex Ante Team | 1 | 1 | 2011-01-01
1008 | LFLmpBlst-T12-48in-34w+Hyb-RS-NLO(102w) | DEER2011 |  | LF lamp and ballast: LF lamp: T12, 48 inch, 34W, 2475 lm, CRI = 60, rated life = 20000 hours (3): LF Ballast: Hybrid, Rapid Start, Normal LO (1.5); Total Watts = 102 | Complete | 0 | 2021-12-22 16:50 | Updated to indicate claim/filing status | Deemed Ex Ante Team | 2021-12-22 16:50 |  | Deemed Ex Ante Team | 1 | 1 | 2011-01-01
1008 | LFLmpBlst-T12-48in-34w+Hyb-RS-NLO(136w) | DEER2011 |  | LF lamp and ballast: LF lamp: T12, 48 inch, 34W, 2475 lm, CRI = 60, rated life = 20000 hours (4): LF Ballast: Hybrid, Rapid Start, Normal LO (2); Total Watts = 136 | Complete | 0 | 2021-12-22 16:50 | Updated to indicate claim/filing status | Deemed Ex Ante Team | 2021-12-22 16:50 |  | Deemed Ex Ante Team | 1 | 1 | 2011-01-01
1008 | LFLmpBlst-T12-48in-34w+Hyb-RS-NLO(36w) | DEER2011 |  | LF lamp and ballast: LF lamp: T12, 48 inch, 34W, 2475 lm, CRI = 60, rated life = 20000 hours (1): LF Ballast: Hybrid, Rapid Start, Normal LO (1); Total Watts = 36 | Complete | 0 | 2021-12-22 16:50 | Updated to indicate claim/filing status | Deemed Ex Ante Team | 2021-12-22 16:50 |  | Deemed Ex Ante Team | 1 | 1 | 2011-01-01
1008 | LFLmpBlst-T12-48in-34w+Hyb-RS-NLO(68w) | DEER2011 |  | LF lamp and ballast: LF lamp: T12, 48 inch, 34W, 2475 lm, CRI = 60, rated life = 20000 hours (2): LF Ballast: Hybrid, Rapid Start, Normal LO (1); Total Watts = 68 | Complete | 0 | 2021-12-22 16:50 | Updated to indicate claim/filing status | Deemed Ex Ante Team | 2021-12-22 16:50 |  | Deemed Ex Ante Team | 1 | 1 | 2011-01-01
1008 | LFLmpBlst-T12-48in-34w+MagES-RS-NLO(115w) | DEER2011 |  | LF lamp and ballast: LF lamp: T12, 48 inch, 34W, 2475 lm, CRI = 60, rated life = 20000 hours (3): LF Ballast: Energy Saver Magnetic (EPACT compliant), Rapid Start, Normal LO (1); Total Watts = 115 | Complete | 0 | 2021-12-22 16:50 | Updated to indicate claim/filing status | Deemed Ex Ante Team | 2021-12-22 16:50 |  | Deemed Ex Ante Team | 1 | 1 | 2011-01-01
1008 | LFLmpBlst-T12-48in-34w+MagES-RS-NLO(144w) | DEER2011 |  | LF lamp and ballast: LF lamp: T12, 48 inch, 34W, 2475 lm, CRI = 60, rated life = 20000 hours (4): LF Ballast: Energy Saver Magnetic (EPACT compliant), Rapid Start, Normal LO (2); Total Watts = 144 | Complete | 0 | 2021-12-22 16:50 | Updated to indicate claim/filing status | Deemed Ex Ante Team | 2021-12-22 16:50 |  | Deemed Ex Ante Team | 1 | 1 | 2011-01-01
1008 | LFLmpBlst-T12-48in-34w+MagES-RS-NLO(216w) | DEER2011 |  | LF lamp and ballast: LF lamp: T12, 48 inch, 34W, 2475 lm, CRI = 60, rated life = 20000 hours (6): LF Ballast: Energy Saver Magnetic (EPACT compliant), Rapid Start, Normal LO (2); Total Watts = 216 | Complete | 0 | 2021-12-22 16:50 | Updated to indicate claim/filing status | Deemed Ex Ante Team | 2021-12-22 16:50 |  | Deemed Ex Ante Team | 1 | 1 | 2011-01-01
1008 | LFLmpBlst-T12-48in-34w+MagES-RS-NLO(43w) | DEER2011 |  | LF lamp and ballast: LF lamp: T12, 48 inch, 34W, 2475 lm, CRI = 60, rated life = 20000 hours (1): LF Ballast: Energy Saver Magnetic (EPACT compliant), Rapid Start, Normal LO (1); Total Watts = 43 | Complete | 0 | 2021-12-22 16:50 | Updated to indicate claim/filing status | Deemed Ex Ante Team | 2021-12-22 16:50 |  | Deemed Ex Ante Team | 1 | 1 | 2011-01-01
1008 | LFLmpBlst-T12-48in-34w+MagES-RS-NLO(72w) | DEER2011 |  | LF lamp and ballast: LF lamp: T12, 48 inch, 34W, 2475 lm, CRI = 60, rated life = 20000 hours (2): LF Ballast: Energy Saver Magnetic (EPACT compliant), Rapid Start, Normal LO (1); Total Watts = 72 | Complete | 0 | 2021-12-22 16:50 | Updated to indicate claim/filing status | Deemed Ex Ante Team | 2021-12-22 16:50 |  | Deemed Ex Ante Team | 1 | 1 | 2011-01-01
1008 | LFLmpBlst-T12-48in-34w+MagES-RS-NLO-Del(152w) | DEER2011 |  | LF lamp and ballast: LF lamp: T12, 48 inch, 34W, 2475 lm, CRI = 60, rated life = 20000 hours (4): LF Ballast: Energy Saver Magnetic (EPACT compliant), Rapid Start, Normal LO (2); Delamped; Total Watts = 152 | Complete | 0 | 2021-12-22 16:50 | Updated to indicate claim/filing status | Deemed Ex Ante Team | 2021-12-22 16:50 |  | Deemed Ex Ante Team | 1 | 1 | 2011-01-01
1008 | LFLmpBlst-T12-48in-34w+MagES-RS-NLO-Del(76w) | DEER2011 |  | LF lamp and ballast: LF lamp: T12, 48 inch, 34W, 2475 lm, CRI = 60, rated life = 20000 hours (2): LF Ballast: Energy Saver Magnetic (EPACT compliant), Rapid Start, Normal LO (1); Delamped; Total Watts = 76 | Complete | 0 | 2021-12-22 16:50 | Updated to indicate claim/filing status | Deemed Ex Ante Team | 2021-12-22 16:50 |  | Deemed Ex Ante Team | 1 | 1 | 2011-01-01
1008 | LFLmpBlst-T12-48in-39w+Hyb-IS-NLO(120w) | DEER2011 |  | LF lamp and ballast: LF lamp: T12, 48 inch, 39W, 2750 lm, CRI = 60, rated life = 20000 hours (3): LF Ballast: Hybrid, Instant Start, Normal LO (1.5); Total Watts = 120 | Complete | 0 | 2021-12-22 16:50 | Updated to indicate claim/filing status | Deemed Ex Ante Team | 2021-12-22 16:50 |  | Deemed Ex Ante Team | 1 | 1 | 2011-01-01
1008 | LFLmpBlst-T12-48in-39w+Hyb-IS-NLO(160w) | DEER2011 |  | LF lamp and ballast: LF lamp: T12, 48 inch, 39W, 2750 lm, CRI = 60, rated life = 20000 hours (4): LF Ballast: Hybrid, Instant Start, Normal LO (2); Total Watts = 160 | Complete | 0 | 2021-12-22 16:50 | Updated to indicate claim/filing status | Deemed Ex Ante Team | 2021-12-22 16:50 |  | Deemed Ex Ante Team | 1 | 1 | 2011-01-01
1008 | LFLmpBlst-T12-48in-39w+Hyb-IS-NLO(41w) | DEER2011 |  | LF lamp and ballast: LF lamp: T12, 48 inch, 39W, 2750 lm, CRI = 60, rated life = 20000 hours (1): LF Ballast: Hybrid, Instant Start, Normal LO (1); Total Watts = 41 | Complete | 0 | 2021-12-22 16:50 | Updated to indicate claim/filing status | Deemed Ex Ante Team | 2021-12-22 16:50 |  | Deemed Ex Ante Team | 1 | 1 | 2011-01-01
1008 | LFLmpBlst-T12-48in-39w+Hyb-IS-NLO(80w) | DEER2011 |  | LF lamp and ballast: LF lamp: T12, 48 inch, 39W, 2750 lm, CRI = 60, rated life = 20000 hours (2): LF Ballast: Hybrid, Instant Start, Normal LO (1); Total Watts = 80 | Complete | 0 | 2021-12-22 16:50 | Updated to indicate claim/filing status | Deemed Ex Ante Team | 2021-12-22 16:50 |  | Deemed Ex Ante Team | 1 | 1 | 2011-01-01
1008 | LFLmpBlst-T12-48in-39w+MagES-IS-NLO(74w) | DEER2011 |  | LF lamp and ballast: LF lamp: T12, 48 inch, 39W, 2750 lm, CRI = 60, rated life = 20000 hours (2): LF Ballast: Energy Saver Magnetic (EPACT compliant), Instant Start, Normal LO (1); Total Watts = 74 | Complete | 0 | 2021-12-22 16:50 | Updated to indicate claim/filing status | Deemed Ex Ante Team | 2021-12-22 16:50 |  | Deemed Ex Ante Team | 1 | 1 | 2011-01-01
1008 | LFLmpBlst-T12-48in-39w+MagStd-IS-NLO(112w) | DEER2011 |  | LF lamp and ballast: LF lamp: T12, 48 inch, 39W, 2750 lm, CRI = 60, rated life = 20000 hours (3): LF Ballast: Standard Magnetic (pre-EPACT), Instant Start, Normal LO (1); Total Watts = 112 | Complete | 0 | 2021-12-22 16:50 | Updated to indicate claim/filing status | Deemed Ex Ante Team | 2021-12-22 16:50 |  | Deemed Ex Ante Team | 1 | 1 | 2011-01-01
1008 | LFLmpBlst-T12-48in-39w+MagStd-IS-NLO(168w) | DEER2011 |  | LF lamp and ballast: LF lamp: T12, 48 inch, 39W, 2750 lm, CRI = 60, rated life = 20000 hours (4): LF Ballast: Standard Magnetic (pre-EPACT), Instant Start, Normal LO (1); Total Watts = 168 | Complete | 0 | 2021-12-22 16:50 | Updated to indicate claim/filing status | Deemed Ex Ante Team | 2021-12-22 16:50 |  | Deemed Ex Ante Team | 1 | 1 | 2011-01-01
1008 | LFLmpBlst-T12-48in-39w+MagStd-IS-NLO(48w) | DEER2011 |  | LF lamp and ballast: LF lamp: T12, 48 inch, 39W, 2750 lm, CRI = 60, rated life = 20000 hours (1): LF Ballast: Standard Magnetic (pre-EPACT), Instant Start, Normal LO (1); Total Watts = 48 | Complete | 0 | 2021-12-22 16:50 | Updated to indicate claim/filing status | Deemed Ex Ante Team | 2021-12-22 16:50 |  | Deemed Ex Ante Team | 1 | 1 | 2011-01-01
1008 | LFLmpBlst-T12-48in-39w+MagStd-IS-NLO(74w) | DEER2011 |  | LF lamp and ballast: LF lamp: T12, 48 inch, 39W, 2750 lm, CRI = 60, rated life = 20000 hours (2): LF Ballast: Standard Magnetic (pre-EPACT), Instant Start, Normal LO (1); Total Watts = 74 | Complete | 0 | 2021-12-22 16:50 | Updated to indicate claim/filing status | Deemed Ex Ante Team | 2021-12-22 16:50 |  | Deemed Ex Ante Team | 1 | 1 | 2011-01-01
1008 | LFLmpBlst-T12-96in-60w+MagES-RS-NLO(123w) | DEER2011 |  | LF lamp and ballast: LF lamp: T12, 96 inch, 60W, 4750 lm, CRI = 60, rated life = 12000 hours (2): LF Ballast: Energy Saver Magnetic (EPACT compliant), Rapid Start, Normal LO (1); Total Watts = 123 | Complete | 0 | 2021-12-22 16:50 | Updated to indicate claim/filing status | Deemed Ex Ante Team | 2021-12-22 16:50 |  | Deemed Ex Ante Team | 1 | 1 | 2011-01-01
1008 | LFLmpBlst-T12-96in-60w+MagES-RS-NLO(210w) | DEER2011 |  | LF lamp and ballast: LF lamp: T12, 96 inch, 60W, 4750 lm, CRI = 60, rated life = 12000 hours (3): LF Ballast: Energy Saver Magnetic (EPACT compliant), Rapid Start, Normal LO (2); Total Watts = 210 | Complete | 0 | 2021-12-22 16:50 | Updated to indicate claim/filing status | Deemed Ex Ante Team | 2021-12-22 16:50 |  | Deemed Ex Ante Team | 1 | 1 | 2011-01-01
1008 | LFLmpBlst-T12-96in-60w+MagES-RS-NLO(246w) | DEER2011 |  | LF lamp and ballast: LF lamp: T12, 96 inch, 60W, 4750 lm, CRI = 60, rated life = 12000 hours (4): LF Ballast: Energy Saver Magnetic (EPACT compliant), Rapid Start, Normal LO (2); Total Watts = 246 | Complete | 0 | 2021-12-22 16:50 | Updated to indicate claim/filing status | Deemed Ex Ante Team | 2021-12-22 16:50 |  | Deemed Ex Ante Team | 1 | 1 | 2011-01-01
1008 | LFLmpBlst-T12-96in-60w+MagES-RS-NLO(62w) | DEER2011 |  | LF lamp and ballast: LF lamp: T12, 96 inch, 60W, 4750 lm, CRI = 60, rated life = 12000 hours (1): LF Ballast: Energy Saver Magnetic (EPACT compliant), Rapid Start, Normal LO (0.5); Total Watts = 62 | Complete | 0 | 2021-12-22 16:50 | Updated to indicate claim/filing status | Deemed Ex Ante Team | 2021-12-22 16:50 |  | Deemed Ex Ante Team | 1 | 1 | 2011-01-01
1008 | LFLmpBlst-T5-46in-28w+El-PS-HLO(33w) | DEER2011 |  | LF lamp and ballast: LF lamp: T5, 46 inch, 28W, 2750 lm, CRI = 85, rated life = 25000 hours (1): LF Ballast: Electronic, Programmed Start, High LO (1); Total Watts = 33 | Complete | 0 | 2021-12-22 16:50 | Updated to indicate claim/filing status | Deemed Ex Ante Team | 2021-12-22 16:50 |  | Deemed Ex Ante Team | 1 | 1 | 2011-01-01
1008 | LFLmpBlst-T5-46in-28w+El-PS-HLO(64w) | DEER2011 |  | LF lamp and ballast: LF lamp: T5, 46 inch, 28W, 2750 lm, CRI = 85, rated life = 25000 hours (2): LF Ballast: Electronic, Programmed Start, High LO (1); Total Watts = 64 | Complete | 0 | 2021-12-22 16:50 | Updated to indicate claim/filing status | Deemed Ex Ante Team | 2021-12-22 16:50 |  | Deemed Ex Ante Team | 1 | 1 | 2011-01-01
1008 | LFLmpBlst-T5-46in-28w+El-PS-HLO(97w) | DEER2011 |  | LF lamp and ballast: LF lamp: T5, 46 inch, 28W, 2750 lm, CRI = 85, rated life = 25000 hours (3): LF Ballast: Electronic, Programmed Start, High LO (2); Total Watts = 97 | Complete | 0 | 2021-12-22 16:50 | Updated to indicate claim/filing status | Deemed Ex Ante Team | 2021-12-22 16:50 |  | Deemed Ex Ante Team | 1 | 1 | 2011-01-01
1008 | LFLmpBlst-T5-46in-54w+El-PS-HLO(117w) | DEER2011 |  | LF lamp and ballast: LF lamp: T5, 46 inch, 54W, 4750 lm, CRI = 85, rated life = 25000 hours (2): LF Ballast: Electronic, Programmed Start, High LO (1); Total Watts = 117 | Complete | 0 | 2021-12-22 16:50 | Updated to indicate claim/filing status | Deemed Ex Ante Team | 2021-12-22 16:50 |  | Deemed Ex Ante Team | 1 | 1 | 2011-01-01
1008 | LFLmpBlst-T5-46in-54w+El-PS-HLO(59w) | DEER2011 |  | LF lamp and ballast: LF lamp: T5, 46 inch, 54W, 4750 lm, CRI = 85, rated life = 25000 hours (1): LF Ballast: Electronic, Programmed Start, High LO (0.5); Total Watts = 59 | Complete | 0 | 2021-12-22 16:50 | Updated to indicate claim/filing status | Deemed Ex Ante Team | 2021-12-22 16:50 |  | Deemed Ex Ante Team | 1 | 1 | 2011-01-01
1008 | LFLmpBlst-T5-46in-54w+El-PS-HLO(62w) | DEER2011 |  | LF lamp and ballast: LF lamp: T5, 46 inch, 54W, 4750 lm, CRI = 85, rated life = 25000 hours (1): LF Ballast: Electronic, Programmed Start, High LO (1); Total Watts = 62 | Complete | 0 | 2021-12-22 16:50 | Updated to indicate claim/filing status | Deemed Ex Ante Team | 2021-12-22 16:50 |  | Deemed Ex Ante Team | 1 | 1 | 2011-01-01
1008 | LFLmpBlst-T5-46in-54w+El-PS-HLO-1(234w) | DEER2011 |  | LF lamp and ballast: LF lamp: T5, 46 inch, 54W, 4750 lm, CRI = 85, rated life = 25000 hours (4): LF Ballast: Electronic, Programmed Start, High LO (1); Total Watts = 234 | Complete | 0 | 2021-12-22 16:50 | Updated to indicate claim/filing status | Deemed Ex Ante Team | 2021-12-22 16:50 |  | Deemed Ex Ante Team | 1 | 1 | 2011-01-01
1008 | LFLmpBlst-T5-46in-54w+El-PS-HLO-1(351w) | DEER2011 |  | LF lamp and ballast: LF lamp: T5, 46 inch, 54W, 4750 lm, CRI = 85, rated life = 25000 hours (6): LF Ballast: Electronic, Programmed Start, High LO (2); Total Watts = 351 | Complete | 0 | 2021-12-22 16:50 | Updated to indicate claim/filing status | Deemed Ex Ante Team | 2021-12-22 16:50 |  | Deemed Ex Ante Team | 1 | 1 | 2011-01-01
1008 | LFLmpBlst-T8-48in-30w+El-IS-NLO(27w) | DEER2011 |  | LF lamp and ballast: LF lamp: T8, 48 inch, 30W, 2750 lm, CRI = 85, rated life = 24000 hours (1): LF Ballast: Electronic, Instant Start, Normal LO (1); Total Watts = 27 | Complete | 0 | 2021-12-22 16:50 | Updated to indicate claim/filing status | Deemed Ex Ante Team | 2021-12-22 16:50 |  | Deemed Ex Ante Team | 1 | 1 | 2011-01-01
1008 | LFLmpBlst-T8-48in-30w+El-IS-NLO(51w) | DEER2011 |  | LF lamp and ballast: LF lamp: T8, 48 inch, 30W, 2750 lm, CRI = 85, rated life = 24000 hours (2): LF Ballast: Electronic, Instant Start, Normal LO (1); Total Watts = 51 | Complete | 0 | 2021-12-22 16:50 | Updated to indicate claim/filing status | Deemed Ex Ante Team | 2021-12-22 16:50 |  | Deemed Ex Ante Team | 1 | 1 | 2011-01-01
1008 | LFLmpBlst-T8-48in-30w+El-IS-RLO(24w) | DEER2011 |  | LF lamp and ballast: LF lamp: T8, 48 inch, 30W, 2750 lm, CRI = 85, rated life = 24000 hours (1): LF Ballast: Electronic, Instant Start, Reduced LO (1); Total Watts = 24 | Complete | 0 | 2021-12-22 16:50 | Updated to indicate claim/filing status | Deemed Ex Ante Team | 2021-12-22 16:50 |  | Deemed Ex Ante Team | 1 | 1 | 2011-01-01
1008 | LFLmpBlst-T8-48in-30w+El-IS-RLO(45w) | DEER2011 |  | LF lamp and ballast: LF lamp: T8, 48 inch, 30W, 2750 lm, CRI = 85, rated life = 24000 hours (2): LF Ballast: Electronic, Instant Start, Reduced LO (1); Total Watts = 45 | Complete | 0 | 2021-12-22 16:50 | Updated to indicate claim/filing status | Deemed Ex Ante Team | 2021-12-22 16:50 |  | Deemed Ex Ante Team | 1 | 1 | 2011-01-01
1008 | LFLmpBlst-T8-48in-32w-1g+El-IS-RLO(52w) | DEER2011 |  | LF lamp and ballast: LF lamp: T8, 48 inch, 32W, 2710 lm, CRI = 75, rated life = 15000 hours (2): LF Ballast: Electronic, Instant Start, Reduced LO (1); Total Watts = 52 | Complete | 0 | 2021-12-22 16:50 | Updated to indicate claim/filing status | Deemed Ex Ante Team | 2021-12-22 16:50 |  | Deemed Ex Ante Team | 1 | 1 | 2011-01-01
1008 | LFLmpBlst-T8-48in-32w-1g+El-IS-VHLO(226w) | DEER2011 |  | LF lamp and ballast: LF lamp: T8, 48 inch, 32W, 2710 lm, CRI = 75, rated life = 15000 hours (6): LF Ballast: Electronic, Instant Start, Very High LO (2); Total Watts = 226 | Complete | 0 | 2021-12-22 16:50 | Updated to indicate claim/filing status | Deemed Ex Ante Team | 2021-12-22 16:50 |  | Deemed Ex Ante Team | 1 | 1 | 2011-01-01
1008 | LFLmpBlst-T8-48in-32w-1g+El-RS-HLO(70w) | DEER2011 |  | LF lamp and ballast: LF lamp: T8, 48 inch, 32W, 2710 lm, CRI = 75, rated life = 15000 hours (2): LF Ballast: Electronic, Rapid Start, High LO (1); Total Watts = 70 | Complete | 0 | 2021-12-22 16:50 | Updated to indicate claim/filing status | Deemed Ex Ante Team | 2021-12-22 16:50 |  | Deemed Ex Ante Team | 1 | 1 | 2011-01-01
1008 | LFLmpBlst-T8-48in-32w-1g+El-RS-NLO(118w) | DEER2011 |  | LF lamp and ballast: LF lamp: T8, 48 inch, 32W, 2710 lm, CRI = 75, rated life = 15000 hours (4): LF Ballast: Electronic, Rapid Start, Normal LO (1); Total Watts = 118 | Complete | 0 | 2021-12-22 16:50 | Updated to indicate claim/filing status | Deemed Ex Ante Team | 2021-12-22 16:50 |  | Deemed Ex Ante Team | 1 | 1 | 2011-01-01
1008 | LFLmpBlst-T8-48in-32w-1g+El-RS-NLO(182w) | DEER2011 |  | LF lamp and ballast: LF lamp: T8, 48 inch, 32W, 2710 lm, CRI = 75, rated life = 15000 hours (6): LF Ballast: Electronic, Rapid Start, Normal LO (2); Total Watts = 182 | Complete | 0 | 2021-12-22 16:50 | Updated to indicate claim/filing status | Deemed Ex Ante Team | 2021-12-22 16:50 |  | Deemed Ex Ante Team | 1 | 1 | 2011-01-01
1008 | LFLmpBlst-T8-48in-32w-1g+El-RS-NLO(32w) | DEER2011 |  | LF lamp and ballast: LF lamp: T8, 48 inch, 32W, 2710 lm, CRI = 75, rated life = 15000 hours (1): LF Ballast: Electronic, Rapid Start, Normal LO (1); Total Watts = 32 | Complete | 0 | 2021-12-22 16:50 | Updated to indicate claim/filing status | Deemed Ex Ante Team | 2021-12-22 16:50 |  | Deemed Ex Ante Team | 1 | 1 | 2011-01-01
1008 | LFLmpBlst-T8-48in-32w-1g+El-RS-NLO(60w) | DEER2011 |  | LF lamp and ballast: LF lamp: T8, 48 inch, 32W, 2710 lm, CRI = 75, rated life = 15000 hours (2): LF Ballast: Electronic, Rapid Start, Normal LO (1); Total Watts = 60 | Complete | 0 | 2021-12-22 16:50 | Updated to indicate claim/filing status | Deemed Ex Ante Team | 2021-12-22 16:50 |  | Deemed Ex Ante Team | 1 | 1 | 2011-01-01
1008 | LFLmpBlst-T8-48in-32w-1g+El-RS-NLO(93w) | DEER2011 |  | LF lamp and ballast: LF lamp: T8, 48 inch, 32W, 2710 lm, CRI = 75, rated life = 15000 hours (3): LF Ballast: Electronic, Rapid Start, Normal LO (1); Total Watts = 93 | Complete | 0 | 2021-12-22 16:50 | Updated to indicate claim/filing status | Deemed Ex Ante Team | 2021-12-22 16:50 |  | Deemed Ex Ante Team | 1 | 1 | 2011-01-01
1008 | LFLmpBlst-T8-48in-32w-1g+El-RS-RLO(54w) | DEER2011 |  | LF lamp and ballast: LF lamp: T8, 48 inch, 32W, 2710 lm, CRI = 75, rated life = 15000 hours (2): LF Ballast: Electronic, Rapid Start, Reduced LO (1); Total Watts = 54 | Complete | 0 | 2021-12-22 16:50 | Updated to indicate claim/filing status | Deemed Ex Ante Team | 2021-12-22 16:50 |  | Deemed Ex Ante Team | 1 | 1 | 2011-01-01
1008 | LFLmpBlst-T8-48in-32w-1g+El-RS-RLO-2(27w) | DEER2011 |  | LF lamp and ballast: LF lamp: T8, 48 inch, 32W, 2710 lm, CRI = 75, rated life = 15000 hours (1): LF Ballast: Electronic, Rapid Start, Reduced LO (1); Total Watts = 27 | Complete | 0 | 2021-12-22 16:50 | Updated to indicate claim/filing status | Deemed Ex Ante Team | 2021-12-22 16:50 |  | Deemed Ex Ante Team | 1 | 1 | 2011-01-01
1008 | LFLmpBlst-T8-48in-32w-2g+El-IS-NLO(112w) | DEER2011 |  | LF lamp and ballast: LF lamp: T8, 48 inch, 32W, 2970 lm, CRI = 82, rated life = 20000 hours (4): LF Ballast: Electronic, Instant Start, Normal LO (1); Total Watts = 112 | Complete | 0 | 2021-12-22 16:50 | Updated to indicate claim/filing status | Deemed Ex Ante Team | 2021-12-22 16:50 |  | Deemed Ex Ante Team | 1 | 1 | 2011-01-01
1008 | LFLmpBlst-T8-48in-32w-2g+El-IS-NLO(175w) | DEER2011 |  | LF lamp and ballast: LF lamp: T8, 48 inch, 32W, 2970 lm, CRI = 82, rated life = 20000 hours (6): LF Ballast: Electronic, Instant Start, Normal LO (2); Total Watts = 175 | Complete | 0 | 2021-12-22 16:50 | Updated to indicate claim/filing status | Deemed Ex Ante Team | 2021-12-22 16:50 |  | Deemed Ex Ante Team | 1 | 1 | 2011-01-01
1008 | LFLmpBlst-T8-48in-32w-2g+El-IS-NLO(224w) | DEER2011 |  | LF lamp and ballast: LF lamp: T8, 48 inch, 32W, 2970 lm, CRI = 82, rated life = 20000 hours (8): LF Ballast: Electronic, Instant Start, Normal LO (2); Total Watts = 224 | Complete | 0 | 2021-12-22 16:50 | Updated to indicate claim/filing status | Deemed Ex Ante Team | 2021-12-22 16:50 |  | Deemed Ex Ante Team | 1 | 1 | 2011-01-01
1008 | LFLmpBlst-T8-48in-32w-2g+El-IS-NLO(31w) | DEER2011 |  | LF lamp and ballast: LF lamp: T8, 48 inch, 32W, 2970 lm, CRI = 82, rated life = 20000 hours (1): LF Ballast: Electronic, Instant Start, Normal LO (1); Total Watts = 31 | Complete | 0 | 2021-12-22 16:50 | Updated to indicate claim/filing status | Deemed Ex Ante Team | 2021-12-22 16:50 |  | Deemed Ex Ante Team | 1 | 1 | 2011-01-01
1008 | LFLmpBlst-T8-48in-32w-2g+El-IS-NLO(59w) | DEER2011 |  | LF lamp and ballast: LF lamp: T8, 48 inch, 32W, 2970 lm, CRI = 82, rated life = 20000 hours (2): LF Ballast: Electronic, Instant Start, Normal LO (1); Total Watts = 59 | Complete | 0 | 2021-12-22 16:50 | Updated to indicate claim/filing status | Deemed Ex Ante Team | 2021-12-22 16:50 |  | Deemed Ex Ante Team | 1 | 1 | 2011-01-01
1008 | LFLmpBlst-T8-48in-32w-2g+El-IS-NLO(89w) | DEER2011 |  | LF lamp and ballast: LF lamp: T8, 48 inch, 32W, 2970 lm, CRI = 82, rated life = 20000 hours (3): LF Ballast: Electronic, Instant Start, Normal LO (1); Total Watts = 89 | Complete | 0 | 2021-12-22 16:50 | Updated to indicate claim/filing status | Deemed Ex Ante Team | 2021-12-22 16:50 |  | Deemed Ex Ante Team | 1 | 1 | 2011-01-01
1008 | LFLmpBlst-T8-48in-32w-2g+El-IS-RLO(102w) | DEER2011 |  | LF lamp and ballast: LF lamp: T8, 48 inch, 32W, 2970 lm, CRI = 82, rated life = 20000 hours (4): LF Ballast: Electronic, Instant Start, Reduced LO (1); Total Watts = 102 | Complete | 0 | 2021-12-22 16:50 | Updated to indicate claim/filing status | Deemed Ex Ante Team | 2021-12-22 16:50 |  | Deemed Ex Ante Team | 1 | 1 | 2011-01-01
1008 | LFLmpBlst-T8-48in-32w-2g+El-IS-RLO(156w) | DEER2011 |  | LF lamp and ballast: LF lamp: T8, 48 inch, 32W, 2970 lm, CRI = 82, rated life = 20000 hours (6): LF Ballast: Electronic, Instant Start, Reduced LO (2); Total Watts = 156 | Complete | 0 | 2021-12-22 16:50 | Updated to indicate claim/filing status | Deemed Ex Ante Team | 2021-12-22 16:50 |  | Deemed Ex Ante Team | 1 | 1 | 2011-01-01
1008 | LFLmpBlst-T8-48in-32w-2g+El-IS-RLO(204w) | DEER2011 |  | LF lamp and ballast: LF lamp: T8, 48 inch, 32W, 2970 lm, CRI = 82, rated life = 20000 hours (8): LF Ballast: Electronic, Instant Start, Reduced LO (2); Total Watts = 204 | Complete | 0 | 2021-12-22 16:50 | Updated to indicate claim/filing status | Deemed Ex Ante Team | 2021-12-22 16:50 |  | Deemed Ex Ante Team | 1 | 1 | 2011-01-01
1008 | LFLmpBlst-T8-48in-32w-2g+El-IS-RLO(52w) | DEER2011 |  | LF lamp and ballast: LF lamp: T8, 48 inch, 32W, 2970 lm, CRI = 82, rated life = 20000 hours (2): LF Ballast: Electronic, Instant Start, Reduced LO (1); Total Watts = 52 | Complete | 0 | 2021-12-22 16:50 | Updated to indicate claim/filing status | Deemed Ex Ante Team | 2021-12-22 16:50 |  | Deemed Ex Ante Team | 1 | 1 | 2011-01-01
1008 | LFLmpBlst-T8-48in-32w-2g+El-IS-RLO(78w) | DEER2011 |  | LF lamp and ballast: LF lamp: T8, 48 inch, 32W, 2970 lm, CRI = 82, rated life = 20000 hours (3): LF Ballast: Electronic, Instant Start, Reduced LO (1); Total Watts = 78 | Complete | 0 | 2021-12-22 16:50 | Updated to indicate claim/filing status | Deemed Ex Ante Team | 2021-12-22 16:50 |  | Deemed Ex Ante Team | 1 | 1 | 2011-01-01
1008 | LFLmpBlst-T8-48in-32w-2g+El-IS-VHLO(41w) | DEER2011 |  | LF lamp and ballast: LF lamp: T8, 48 inch, 32W, 2970 lm, CRI = 82, rated life = 20000 hours (1): LF Ballast: Electronic, Instant Start, Very High LO (1); Total Watts = 41 | Complete | 0 | 2021-12-22 16:50 | Updated to indicate claim/filing status | Deemed Ex Ante Team | 2021-12-22 16:50 |  | Deemed Ex Ante Team | 1 | 1 | 2011-01-01
1008 | LFLmpBlst-T8-48in-32w-2g+El-IS-VHLO(79w) | DEER2011 |  | LF lamp and ballast: LF lamp: T8, 48 inch, 32W, 2970 lm, CRI = 82, rated life = 20000 hours (2): LF Ballast: Electronic, Instant Start, Very High LO (1); Total Watts = 79 | Complete | 0 | 2021-12-22 16:50 | Updated to indicate claim/filing status | Deemed Ex Ante Team | 2021-12-22 16:50 |  | Deemed Ex Ante Team | 1 | 1 | 2011-01-01
1008 | LFLmpBlst-T8-48in-32w-2g+El-RS-NLO(60w) | DEER2011 |  | LF lamp and ballast: LF lamp: T8, 48 inch, 32W, 2970 lm, CRI = 82, rated life = 20000 hours (2): LF Ballast: Electronic, Rapid Start, Normal LO (1); Total Watts = 60 | Complete | 0 | 2021-12-22 16:50 | Updated to indicate claim/filing status | Deemed Ex Ante Team | 2021-12-22 16:50 |  | Deemed Ex Ante Team | 1 | 1 | 2011-01-01
1008 | LFLmpBlst-T8-48in-32w-2g+El-RS-RLO(54w) | DEER2011 |  | LF lamp and ballast: LF lamp: T8, 48 inch, 32W, 2970 lm, CRI = 82, rated life = 20000 hours (2): LF Ballast: Electronic, Rapid Start, Reduced LO (1); Total Watts = 54 | Complete | 0 | 2021-12-22 16:50 | Updated to indicate claim/filing status | Deemed Ex Ante Team | 2021-12-22 16:50 |  | Deemed Ex Ante Team | 1 | 1 | 2011-01-01
1008 | LFLmpBlst-T8-48in-32w-2g+El-RS-RLO-2(27w) | DEER2011 |  | LF lamp and ballast: LF lamp: T8, 48 inch, 32W, 2970 lm, CRI = 82, rated life = 20000 hours (1): LF Ballast: Electronic, Rapid Start, Reduced LO (1); Total Watts = 27 | Complete | 0 | 2021-12-22 16:50 | Updated to indicate claim/filing status | Deemed Ex Ante Team | 2021-12-22 16:50 |  | Deemed Ex Ante Team | 1 | 1 | 2011-01-01
1008 | LFLmpBlst-T8-48in-32w-3g+El-IS-NLO(28w) | DEER2011 |  | LF lamp and ballast: LF lamp: T8, 48 inch, 32W, 2970 lm, CRI = 85, rated life = 24000 hours (1): LF Ballast: Electronic, Instant Start, Normal LO (1); Total Watts = 28 | Complete | 0 | 2021-12-22 16:50 | Updated to indicate claim/filing status | Deemed Ex Ante Team | 2021-12-22 16:50 |  | Deemed Ex Ante Team | 1 | 1 | 2011-01-01
1008 | LFLmpBlst-T8-48in-32w-3g+El-IS-NLO(54w) | DEER2011 |  | LF lamp and ballast: LF lamp: T8, 48 inch, 32W, 2970 lm, CRI = 85, rated life = 24000 hours (2): LF Ballast: Electronic, Instant Start, Normal LO (1); Total Watts = 54 | Complete | 0 | 2021-12-22 16:50 | Updated to indicate claim/filing status | Deemed Ex Ante Team | 2021-12-22 16:50 |  | Deemed Ex Ante Team | 1 | 1 | 2011-01-01
1008 | LFLmpBlst-T8-48in-32w-3g+El-IS-NLO(83w) | DEER2011 |  | LF lamp and ballast: LF lamp: T8, 48 inch, 32W, 2970 lm, CRI = 85, rated life = 24000 hours (3): LF Ballast: Electronic, Instant Start, Normal LO (1); Total Watts = 83 | Complete | 0 | 2021-12-22 16:50 | Updated to indicate claim/filing status | Deemed Ex Ante Team | 2021-12-22 16:50 |  | Deemed Ex Ante Team | 1 | 1 | 2011-01-01
1008 | LFLmpBlst-T8-48in-32w-3g+El-IS-NLO-1(162w) | DEER2011 |  | LF lamp and ballast: LF lamp: T8, 48 inch, 32W, 2970 lm, CRI = 85, rated life = 24000 hours (6): LF Ballast: Electronic, Instant Start, Normal LO (2); Total Watts = 162 | Complete | 0 | 2021-12-22 16:50 | Updated to indicate claim/filing status | Deemed Ex Ante Team | 2021-12-22 16:50 |  | Deemed Ex Ante Team | 1 | 1 | 2011-01-01
1008 | LFLmpBlst-T8-48in-32w-3g+El-IS-RLO(142w) | DEER2011 |  | LF lamp and ballast: LF lamp: T8, 48 inch, 32W, 2970 lm, CRI = 85, rated life = 24000 hours (6): LF Ballast: Electronic, Instant Start, Reduced LO (2); Total Watts = 142 | Complete | 0 | 2021-12-22 16:50 | Updated to indicate claim/filing status | Deemed Ex Ante Team | 2021-12-22 16:50 |  | Deemed Ex Ante Team | 1 | 1 | 2011-01-01
1008 | LFLmpBlst-T8-48in-32w-3g+El-IS-RLO(25w) | DEER2011 |  | LF lamp and ballast: LF lamp: T8, 48 inch, 32W, 2970 lm, CRI = 85, rated life = 24000 hours (1): LF Ballast: Electronic, Instant Start, Reduced LO (1); Total Watts = 25 | Complete | 0 | 2021-12-22 16:50 | Updated to indicate claim/filing status | Deemed Ex Ante Team | 2021-12-22 16:50 |  | Deemed Ex Ante Team | 1 | 1 | 2011-01-01
1008 | LFLmpBlst-T8-48in-32w-3g+El-IS-RLO(48w) | DEER2011 |  | LF lamp and ballast: LF lamp: T8, 48 inch, 32W, 2970 lm, CRI = 85, rated life = 24000 hours (2): LF Ballast: Electronic, Instant Start, Reduced LO (1); Total Watts = 48 | Complete | 0 | 2021-12-22 16:50 | Updated to indicate claim/filing status | Deemed Ex Ante Team | 2021-12-22 16:50 |  | Deemed Ex Ante Team | 1 | 1 | 2011-01-01
1008 | LFLmpBlst-T8-96in-59w+El-IS-NLO(167w) | DEER2011 |  | LF lamp and ballast: LF lamp: T8, 96 inch, 59W, 5190 lm, CRI = 75, rated life = 20000 hours (3): LF Ballast: Electronic, Instant Start, Normal LO (2); Total Watts = 167 | Complete | 0 | 2021-12-22 16:50 | Updated to indicate claim/filing status | Deemed Ex Ante Team | 2021-12-22 16:50 |  | Deemed Ex Ante Team | 1 | 1 | 2011-01-01
1008 | LFLmpBlst-T8-96in-59w+El-IS-NLO(219w) | DEER2011 |  | LF lamp and ballast: LF lamp: T8, 96 inch, 59W, 5190 lm, CRI = 75, rated life = 20000 hours (4): LF Ballast: Electronic, Instant Start, Normal LO (2); Total Watts = 219 | Complete | 0 | 2021-12-22 16:50 | Updated to indicate claim/filing status | Deemed Ex Ante Team | 2021-12-22 16:50 |  | Deemed Ex Ante Team | 1 | 1 | 2011-01-01
1008 | LFLmpBlst-T8-96in-59w+El-IS-NLO(55w) | DEER2011 |  | LF lamp and ballast: LF lamp: T8, 96 inch, 59W, 5190 lm, CRI = 75, rated life = 20000 hours (1): LF Ballast: Electronic, Instant Start, Normal LO (0.5); Total Watts = 55 | Complete | 0 | 2021-12-22 16:50 | Updated to indicate claim/filing status | Deemed Ex Ante Team | 2021-12-22 16:50 |  | Deemed Ex Ante Team | 1 | 1 | 2011-01-01
1008 | LFLmpBlst-T8-96in-59w+El-IS-RLO(49w) | DEER2011 |  | LF lamp and ballast: LF lamp: T8, 96 inch, 59W, 5190 lm, CRI = 75, rated life = 20000 hours (1): LF Ballast: Electronic, Instant Start, Reduced LO (0.5); Total Watts = 49 | Complete | 0 | 2021-12-22 16:50 | Updated to indicate claim/filing status | Deemed Ex Ante Team | 2021-12-22 16:50 |  | Deemed Ex Ante Team | 1 | 1 | 2011-01-01
1008 | LFLmpBlst-T8-96in-59w+El-IS-RLO(98w) | DEER2011 |  | LF lamp and ballast: LF lamp: T8, 96 inch, 59W, 5190 lm, CRI = 75, rated life = 20000 hours (2): LF Ballast: Electronic, Instant Start, Reduced LO (1); Total Watts = 98 | Complete | 0 | 2021-12-22 16:50 | Updated to indicate claim/filing status | Deemed Ex Ante Team | 2021-12-22 16:50 |  | Deemed Ex Ante Team | 1 | 1 | 2011-01-01
1008 | LFLmpBlst-T8-96in-86w+El-IS-NLO(160w) | DEER2011 |  | LF lamp and ballast: LF lamp: T8, 96 inch, 86W, 7100 lm, CRI = 75, rated life = 20000 hours (2): LF Ballast: Electronic, Instant Start, Normal LO (1); Total Watts = 160 | Complete | 0 | 2021-12-22 16:50 | Updated to indicate claim/filing status | Deemed Ex Ante Team | 2021-12-22 16:50 |  | Deemed Ex Ante Team | 1 | 1 | 2011-01-01
1009 | HPS-400w-Ext(468w) | IOU-NonDEER |  | HID Lamp and Ballast: HID Lamp: High Pressure Sodium, Any shape, 400w, Universal position, 50000 lm (1); HID Ballast: Unspecified, Dimming not specified (1); Exterior Rated, Total Watts = 468 | Complete | 0 | 2021-08-11 15:24 | Updated to indicate claim/filing status | Deemed Ex Ante Team |  |  |  | 1 | 1
1009 | MH-100w(100w) | IOU-NonDEER |  | HID Lamp and Ballast: HID Lamp: Metal Halide , Any shape, 100w, Universal position (1); HID Ballast: Unspecified, No dimming capability (1); Total Watts = 100 | Complete | 0 | 2021-08-11 15:24 | Updated to indicate claim/filing status | Deemed Ex Ante Team |  |  |  | 1 | 1
1009 | CMH-24w(24w) | IOU-NonDEER |  | HID Lamp and Ballast: HID Lamp: Ceramic Metal Halide, Any shape, 24w, Universal position (1); HID Ballast: Integral unspecified, No dimming capability (1); Total Watts = 24 | Complete | 0 | 2021-08-11 15:24 | Updated to indicate claim/filing status | Deemed Ex Ante Team |  |  |  | 1 | 1
1009 | CMH-25w(25w) | IOU-NonDEER |  | HID Lamp and Ballast: HID Lamp: Ceramic Metal Halide, Any shape, 25w, Universal position (1); HID Ballast: Integral unspecified, No dimming capability (1); Total Watts = 25 | Complete | 0 | 2021-08-11 15:24 | Updated to indicate claim/filing status | Deemed Ex Ante Team |  |  |  | 1 | 1
1009 | CMHRatio0286 | ED-NonDEER |  | Integral CMH base case, Total Watts = 2.86 x Msr Watts; used for all integral ceramic metal halide lamps | Complete | 0 | 2021-08-11 15:24 | Updated to indicate claim/filing status | Deemed Ex Ante Team |  |  |  | 1 | 1
1009 | HPS-310w-Ext(363w) | IOU-NonDEER |  | HID Lamp and Ballast: HID Lamp: High Pressure Sodium, Any shape, 310w, Universal position, 34445 lm (1); HID Ballast: Unspecified, Dimming not specified (1); Exterior Rated, Total Watts = 363 | Complete | 0 | 2021-08-11 15:24 | Updated to indicate claim/filing status | Deemed Ex Ante Team |  |  |  | 1 | 1
1009 | HPS-310w(365w) | ED-NonDEER |  | HID Lamp and Ballast: HID Lamp: High Pressure Sodium, Any shape, 310w, Universal position, 34445 lm, CRI = 21, rated hours = 24000 (1); HID Ballast: Constant Wattage Autotransformer, No dimming capability (1); Total Watts = 365 | Complete | 0 | 2021-08-11 15:24 | Updated to indicate claim/filing status | Deemed Ex Ante Team |  |  |  | 1 | 1
1009 | HPS-250w-Ext(295w) | IOU-NonDEER |  | HID Lamp and Ballast: HID Lamp: High Pressure Sodium, Any shape, 250w, Universal position, 27000 lm, CRI = 21, rated hours = 24000 (1); HID Ballast: Constant Wattage Autotransformer, No dimming capability (1); Exterior Rated, Total Watts = 295 | Complete | 0 | 2021-08-11 15:24 | Updated to indicate claim/filing status | Deemed Ex Ante Team |  |  |  | 1 | 1
1009 | HPS-250w-Ext(293w) | IOU-NonDEER |  | HID Lamp and Ballast: HID Lamp: High Pressure Sodium, Any shape, 250w, Universal position, 27000 lm (1); HID Ballast: Unspecified, Dimming not specified (1); Exterior Rated, Total Watts = 293 | Complete | 0 | 2021-08-11 15:24 | Updated to indicate claim/filing status | Deemed Ex Ante Team |  |  |  | 1 | 1
1009 | HPS-250w(295w) | ED-NonDEER |  | HID Lamp and Ballast: HID Lamp: High Pressure Sodium, Any shape, 250w, Universal position, 27000 lm, CRI = 21, rated hours = 24000 (1); HID Ballast: Constant Wattage Autotransformer, No dimming capability (1); Total Watts = 295 | Complete | 0 | 2021-08-11 15:24 | Updated to indicate claim/filing status | Deemed Ex Ante Team |  |  |  | 1 | 1
1009 | HPS-246w-Ext(246w) | IOU-NonDEER |  | HID Lamp and Ballast: HID Lamp: High Pressure Sodium, Any shape, 246w, Universal position, 21400 lm (1); HID Ballast: Unspecified, Dimming not specified (1); Exterior Rated, Total Watts = 246 | Complete | 0 | 2021-08-11 15:24 | Updated to indicate claim/filing status | Deemed Ex Ante Team |  |  |  | 1 | 1
1009 | HPS-200w-Ext(250w) | IOU-NonDEER |  | HID Lamp and Ballast: HID Lamp: High Pressure Sodium, Any shape, 200w, Universal position, 21400 lm, CRI = 21, rated hours = 24000 (1); HID Ballast: Constant Wattage Autotransformer, No dimming capability (1); Exterior Rated, Total Watts = 250 | Complete | 0 | 2021-08-11 15:24 | Updated to indicate claim/filing status | Deemed Ex Ante Team |  |  |  | 1 | 1
1009 | HPS-200w-Ext(234w) | IOU-NonDEER |  | HID Lamp and Ballast: HID Lamp: High Pressure Sodium, Any shape, 200w, Universal position, 21400 lm (1); HID Ballast: Unspecified, Dimming not specified (1); Exterior Rated, Total Watts = 234 | Complete | 0 | 2021-08-11 15:24 | Updated to indicate claim/filing status | Deemed Ex Ante Team |  |  |  | 1 | 1
1009 | HPS-200w-Ext(230w) | IOU-NonDEER |  | HID Lamp and Ballast: HID Lamp: High Pressure Sodium, Any shape, 200w, Universal position, 21400 lm (1); HID Ballast: Unspecified, Dimming not specified (1); Exterior Rated, Total Watts = 230 | Complete | 0 | 2021-08-11 15:24 | Updated to indicate claim/filing status | Deemed Ex Ante Team |  |  |  | 1 | 1
1009 | HPS-200w(250w) | ED-NonDEER |  | HID Lamp and Ballast: HID Lamp: High Pressure Sodium, Any shape, 200w, Universal position, 21400 lm, CRI = 21, rated hours = 24000 (1); HID Ballast: Constant Wattage Autotransformer, No dimming capability (1); Total Watts = 250 | Complete | 0 | 2021-08-11 15:24 | Updated to indicate claim/filing status | Deemed Ex Ante Team |  |  |  | 1 | 1
1009 | HPS-193w-Ext(193w) | IOU-NonDEER |  | HID Lamp and Ballast: HID Lamp: High Pressure Sodium, Any shape, 193w, Universal position, 16000 lm (1); HID Ballast: Unspecified, Dimming not specified (1); Exterior Rated, Total Watts = 193 | Complete | 0 | 2021-08-11 15:24 | Updated to indicate claim/filing status | Deemed Ex Ante Team |  |  |  | 1 | 1
1009 | HPS-175w-Ext(215w) | IOU-NonDEER |  | HID Lamp and Ballast: HID Lamp: High Pressure Sodium, Any shape, 175w, Universal position, 18500 lm, CRI = 21, rated hours = 24000 (1); HID Ballast: Constant Wattage Autotransformer, No dimming capability (1); Exterior Rated, Total Watts = 215 | Complete | 0 | 2021-08-11 15:24 | Updated to indicate claim/filing status | Deemed Ex Ante Team |  |  |  | 1 | 1
1009 | HPS-150w-Ext(190w) | IOU-NonDEER |  | HID Lamp and Ballast: HID Lamp: High Pressure Sodium, Any shape, 150w, Universal position, 16000 lm (1); HID Ballast: Unspecified, Dimming not specified (1); Exterior Rated, Total Watts = 190 | Complete | 0 | 2021-08-11 15:24 | Updated to indicate claim/filing status | Deemed Ex Ante Team |  |  |  | 1 | 1
1009 | HPS-150w-Ext(188w) | IOU-NonDEER |  | HID Lamp and Ballast: HID Lamp: High Pressure Sodium, Any shape, 150w, Universal position, 16000 lm, CRI = 21, rated hours = 24000 (1); HID Ballast: Constant Wattage Autotransformer, No dimming capability (1); Exterior Rated, Total Watts = 188 | Complete | 0 | 2021-08-11 15:24 | Updated to indicate claim/filing status | Deemed Ex Ante Team |  |  |  | 1 | 1
1009 | HPS-150w-Ext(176w) | IOU-NonDEER |  | HID Lamp and Ballast: HID Lamp: High Pressure Sodium, Any shape, 150w, Universal position, 16000 lm (1); HID Ballast: Unspecified, Dimming not specified (1); Exterior Rated, Total Watts = 176 | Complete | 0 | 2021-08-11 15:24 | Updated to indicate claim/filing status | Deemed Ex Ante Team |  |  |  | 1 | 1
1009 | HPS-150w(188w) | ED-NonDEER |  | HID Lamp and Ballast: HID Lamp: High Pressure Sodium, Any shape, 150w, Universal position, 16000 lm, CRI = 21, rated hours = 24000 (1); HID Ballast: Constant Wattage Autotransformer, No dimming capability (1); Total Watts = 188 | Complete | 0 | 2021-08-11 15:24 | Updated to indicate claim/filing status | Deemed Ex Ante Team |  |  |  | 1 | 1
1009 | HPS-117w-Ext(117w) | IOU-NonDEER |  | HID Lamp and Ballast: HID Lamp: High Pressure Sodium, Any shape, 117w, Universal position, 9500 lm (1); HID Ballast: Unspecified, Dimming not specified (1); Exterior Rated, Total Watts = 117 | Complete | 0 | 2021-08-11 15:24 | Updated to indicate claim/filing status | Deemed Ex Ante Team |  |  |  | 1 | 1
1009 | HPS-100w(120w) | ED-NonDEER |  | HID Lamp and Ballast: HID Lamp: High Pressure Sodium, Any shape, 100w, Universal position, 9500 lm, CRI = 21, rated hours = 24000 (1); HID Ballast: Constant Wattage Autotransformer, No dimming capability (1); Total Watts = 120 | Complete | 0 | 2021-08-11 15:24 | Updated to indicate claim/filing status | Deemed Ex Ante Team |  |  |  | 1 | 1
1009 | HPS-100w(138w) | ED-NonDEER |  | HID Lamp and Ballast: HID Lamp: High Pressure Sodium, Any shape, 100w, Universal position, 9500 lm, CRI = 21, rated hours = 24000 (1); HID Ballast: HID Reactor, No dimming capability (1); Total Watts = 138 | Complete | 0 | 2021-08-11 15:24 | Updated to indicate claim/filing status | Deemed Ex Ante Team |  |  |  | 1 | 1
1009 | HPS-100w-Ext(120w) | IOU-NonDEER |  | HID Lamp and Ballast: HID Lamp: High Pressure Sodium, Any shape, 100w, Universal position, 9500 lm, CRI = 21, rated hours = 24000 (1); HID Ballast: Constant Wattage Autotransformer, No dimming capability (1); Exterior Rated, Total Watts = 120 | Complete | 0 | 2021-08-11 15:24 | Updated to indicate claim/filing status | Deemed Ex Ante Team |  |  |  | 1 | 1
1009 | HPS-100w-Ext(138w) | IOU-NonDEER |  | HID Lamp and Ballast: HID Lamp: High Pressure Sodium, Any shape, 100w, Universal position, 9500 lm, CRI = 21, rated hours = 24000 (1); HID Ballast: HID Reactor, No dimming capability (1); Exterior Rated, Total Watts = 138 | Complete | 0 | 2021-08-11 15:24 | Updated to indicate claim/filing status | Deemed Ex Ante Team |  |  |  | 1 | 1
1009 | PSMH-875w-Ext(940w) | ED-NonDEER |  | HID Lamp and Ballast: HID Lamp: Pulse Start Metal Halide , Any shape, 875w, Universal position, 114285 lm, CRI = 68, rated hours = 20000 (1); HID Ballast: Constant Wattage Autotransformer, No dimming capability (1); Exterior Rated, Total Watts = 940 | Complete | 0 | 2021-08-11 15:24 | Updated to indicate claim/filing status | Deemed Ex Ante Team |  |  |  | 1 | 1
1009 | PSMH-875w(940w) | ED-NonDEER |  | HID Lamp and Ballast: HID Lamp: Pulse Start Metal Halide , Any shape, 875w, Universal position, 114285 lm, CRI = 68, rated hours = 20000 (1); HID Ballast: Constant Wattage Autotransformer, No dimming capability (1); Total Watts = 940 | Complete | 0 | 2021-08-11 15:24 | Updated to indicate claim/filing status | Deemed Ex Ante Team |  |  |  | 1 | 1
1009 | PSMH-750w-Ext(818w) | IOU-NonDEER |  | HID Lamp and Ballast: HID Lamp: Pulse Start Metal Halide , Any shape, 750w, Universal position, 85715 lm, CRI = 65, rated hours = 16000 (1); HID Ballast: Constant Wattage Autotransformer, No dimming capability (1); Exterior Rated, Total Watts = 818 | Complete | 0 | 2021-08-11 15:24 | Updated to indicate claim/filing status | Deemed Ex Ante Team |  |  |  | 1 | 1
1009 | PSMH-750w-Ext(810w) | IOU-NonDEER |  | HID Lamp and Ballast: HID Lamp: Pulse Start Metal Halide , Any shape, 750w, Universal position (1); HID Ballast: Electronic, No dimming capability (1); Exterior Rated, Total Watts = 810 | Complete | 0 | 2021-08-11 15:24 | Updated to indicate claim/filing status | Deemed Ex Ante Team |  |  |  | 1 | 1
1009 | PSMH-750w(818w) | ED-NonDEER |  | HID Lamp and Ballast: HID Lamp: Pulse Start Metal Halide , Any shape, 750w, Universal position, 85715 lm, CRI = 65, rated hours = 16000 (1); HID Ballast: Constant Wattage Autotransformer, No dimming capability (1); Total Watts = 818 | Complete | 0 | 2021-08-11 15:24 | Updated to indicate claim/filing status | Deemed Ex Ante Team |  |  |  | 1 | 1
1009 | PSMH-750w(810w) | IOU-NonDEER |  | HID Lamp and Ballast: HID Lamp: Pulse Start Metal Halide , Any shape, 750w, Universal position (1); HID Ballast: Electronic, No dimming capability (1); Total Watts = 810 | Complete | 0 | 2021-08-11 15:24 | Updated to indicate claim/filing status | Deemed Ex Ante Team |  |  |  | 1 | 1
1009 | PSMH-70w-Ext(95w) | IOU-NonDEER |  | HID Lamp and Ballast: HID Lamp: Pulse Start Metal Halide , Any shape, 70w, Universal position (1); HID Ballast: Electronic, No dimming capability (1); Exterior Rated, Total Watts = 95 | Complete | 0 | 2021-08-11 15:24 | Updated to indicate claim/filing status | Deemed Ex Ante Team |  |  |  | 1 | 1
1009 | PSMH-70w-Ext(88w) | IOU-NonDEER |  | HID Lamp and Ballast: HID Lamp: Pulse Start Metal Halide , Any shape, 70w, Universal position (1); HID Ballast: Electronic, No dimming capability (1); Exterior Rated, Total Watts = 88 | Complete | 0 | 2021-08-11 15:24 | Updated to indicate claim/filing status | Deemed Ex Ante Team |  |  |  | 1 | 1
1009 | PSMH-70w-Ext(79w) | IOU-NonDEER |  | HID Lamp and Ballast: HID Lamp: Pulse Start Metal Halide , Any shape, 70w, Universal position (1); HID Ballast: Electronic, No dimming capability (1); Exterior Rated, Total Watts = 79 | Complete | 0 | 2021-08-11 15:24 | Updated to indicate claim/filing status | Deemed Ex Ante Team |  |  |  | 1 | 1
1009 | PSMH-70w(92w) | IOU-NonDEER |  | HID Lamp and Ballast: HID Lamp: Pulse Start Metal Halide , Any shape, 70w, Universal position (1); HID Ballast: Electronic, No dimming capability (1); Total Watts = 92 | Complete | 0 | 2021-08-11 15:24 | Updated to indicate claim/filing status | Deemed Ex Ante Team |  |  |  | 1 | 1
1009 | PSMH-70w(79w) | IOU-NonDEER |  | HID Lamp and Ballast: HID Lamp: Pulse Start Metal Halide , Any shape, 70w, Universal position (1); HID Ballast: Electronic, No dimming capability (1); Total Watts = 79 | Complete | 0 | 2021-08-11 15:24 | Updated to indicate claim/filing status | Deemed Ex Ante Team |  |  |  | 1 | 1
1009 | PSMH-600w(635w) | IOU-NonDEER |  | HID Lamp and Ballast: HID Lamp: Pulse Start Metal Halide , Any shape, 600w, Universal position (1); HID Ballast: Electronic, No dimming capability (1); Total Watts = 635 | Complete | 0 | 2021-08-11 15:24 | Updated to indicate claim/filing status | Deemed Ex Ante Team |  |  |  | 1 | 1
1009 | PSMH-450w-Ext(506w) | IOU-NonDEER |  | HID Lamp and Ballast: HID Lamp: Pulse Start Metal Halide , Any shape, 450w, Universal position, 54285 lm, CRI = 62, rated hours = 20000 (1); HID Ballast: Constant Wattage Autotransformer, No dimming capability (1); Exterior Rated, Total Watts = 506 | Complete | 0 | 2021-08-11 15:24 | Updated to indicate claim/filing status | Deemed Ex Ante Team |  |  |  | 1 | 1
1009 | PSMH-450w(506w) | ED-NonDEER |  | HID Lamp and Ballast: HID Lamp: Pulse Start Metal Halide , Any shape, 450w, Universal position, 54285 lm, CRI = 62, rated hours = 20000 (1); HID Ballast: Constant Wattage Autotransformer, No dimming capability (1); Total Watts = 506 | Complete | 0 | 2021-08-11 15:24 | Updated to indicate claim/filing status | Deemed Ex Ante Team |  |  |  | 1 | 1
1009 | PSMH-400w-Ext(468w) | IOU-NonDEER |  | HID Lamp and Ballast: HID Lamp: Pulse Start Metal Halide , Any shape, 400w, Universal position, 42855 lm (1); HID Ballast: Electronic, No dimming capability (1); Exterior Rated, Total Watts = 468 | Complete | 0 | 2021-08-11 15:24 | Updated to indicate claim/filing status | Deemed Ex Ante Team |  |  |  | 1 | 1
1009 | PSMH-400w-Ext(456w) | IOU-NonDEER |  | HID Lamp and Ballast: HID Lamp: Pulse Start Metal Halide , Any shape, 400w, Universal position, 42855 lm, CRI = 62, rated hours = 20000 (1); HID Ballast: Constant Wattage Autotransformer, No dimming capability (1); Exterior Rated, Total Watts = 456 | Complete | 0 | 2021-08-11 15:24 | Updated to indicate claim/filing status | Deemed Ex Ante Team |  |  |  | 1 | 1
1009 | PSMH-350w-Ext(400w) | ED-NonDEER |  | HID Lamp and Ballast: HID Lamp: Pulse Start Metal Halide , Any shape, 350w, Universal position, 36000 lm, CRI = 62, rated hours = 20000 (1); HID Ballast: Constant Wattage Autotransformer, No dimming capability (1); Exterior Rated, Total Watts = 400 | Complete | 0 | 2021-08-11 15:24 | Updated to indicate claim/filing status | Deemed Ex Ante Team |  |  |  | 1 | 1
1009 | PSMH-320w-Ext(365w) | IOU-NonDEER |  | HID Lamp and Ballast: HID Lamp: Pulse Start Metal Halide , Any shape, 320w, Universal position, 30000 lm, CRI = 62, rated hours = 20000 (1); HID Ballast: Constant Wattage Autotransformer, No dimming capability (1); Exterior Rated, Total Watts = 365 | Complete | 0 | 2021-08-11 15:24 | Updated to indicate claim/filing status | Deemed Ex Ante Team |  |  |  | 1 | 1
1009 | PSMH-275w-Ext(295w) | IOU-NonDEER |  | HID Lamp and Ballast: HID Lamp: Pulse Start Metal Halide , Any shape, 275w, Universal position (1); HID Ballast: Electronic, No dimming capability (1); Exterior Rated, Total Watts = 295 | Complete | 0 | 2021-08-11 15:24 | Updated to indicate claim/filing status | Deemed Ex Ante Team |  |  |  | 1 | 1
1009 | PSMH-250w-Ext(288w) | IOU-NonDEER |  | HID Lamp and Ballast: HID Lamp: Pulse Start Metal Halide , Any shape, 250w, Universal position, 23750 lm, CRI = 62, rated hours = 15000 (1); HID Ballast: Constant Wattage Autotransformer, No dimming capability (1); Exterior Rated, Total Watts = 288 | Complete | 0 | 2021-08-11 15:24 | Updated to indicate claim/filing status | Deemed Ex Ante Team |  |  |  | 1 | 1
1009 | PSMH-250w-Ext(278w) | IOU-NonDEER |  | HID Lamp and Ballast: HID Lamp: Pulse Start Metal Halide , Any shape, 250w, Universal position (1); HID Ballast: Electronic, No dimming capability (1); Exterior Rated, Total Watts = 278 | Complete | 0 | 2021-08-11 15:24 | Updated to indicate claim/filing status | Deemed Ex Ante Team |  |  |  | 1 | 1
1009 | PSMH-250w(278w) | IOU-NonDEER |  | HID Lamp and Ballast: HID Lamp: Pulse Start Metal Halide , Any shape, 250w, Universal position (1); HID Ballast: Electronic, No dimming capability (1); Total Watts = 278 | Complete | 0 | 2021-08-11 15:24 | Updated to indicate claim/filing status | Deemed Ex Ante Team |  |  |  | 1 | 1
1009 | PSMH-200w-Ext(232w) | IOU-NonDEER |  | HID Lamp and Ballast: HID Lamp: Pulse Start Metal Halide , Any shape, 200w, Universal position, 19000 lm, CRI = 62, rated hours = 15000 (1); HID Ballast: Constant Wattage Autotransformer, No dimming capability (1); Exterior Rated, Total Watts = 232 | Complete | 0 | 2021-08-11 15:24 | Updated to indicate claim/filing status | Deemed Ex Ante Team |  |  |  | 1 | 1
1009 | PSMH-200w-Ext(230w) | IOU-NonDEER |  | HID Lamp and Ballast: HID Lamp: Pulse Start Metal Halide , Any shape, 200w, Universal position, 19000 lm, CRI = 62, rated hours = 15000 (1); HID Ballast: Constant Wattage Autotransformer, No dimming capability (1); Exterior Rated, Total Watts = 230 | Complete | 0 | 2021-08-11 15:24 | Updated to indicate claim/filing status | Deemed Ex Ante Team |  |  |  | 1 | 1
1009 | PSMH-200w(232w) | ED-NonDEER |  | HID Lamp and Ballast: HID Lamp: Pulse Start Metal Halide , Any shape, 200w, Universal position, 19000 lm, CRI = 62, rated hours = 15000 (1); HID Ballast: Constant Wattage Autotransformer, No dimming capability (1); Total Watts = 232 | Complete | 0 | 2021-08-11 15:24 | Updated to indicate claim/filing status | Deemed Ex Ante Team |  |  |  | 1 | 1
1009 | PSMH-175w-Ext(208w) | IOU-NonDEER |  | HID Lamp and Ballast: HID Lamp: Pulse Start Metal Halide , Any shape, 175w, Universal position, 16000 lm, CRI = 62, rated hours = 15000 (1); HID Ballast: Constant Wattage Autotransformer, No dimming capability (1); Exterior Rated, Total Watts = 208 | Complete | 0 | 2021-08-11 15:24 | Updated to indicate claim/filing status | Deemed Ex Ante Team |  |  |  | 1 | 1
1009 | PSMH-175w-Ext(198w) | IOU-NonDEER |  | HID Lamp and Ballast: HID Lamp: Pulse Start Metal Halide , Any shape, 175w, Universal position (1); HID Ballast: Electronic, No dimming capability (1); Exterior Rated, Total Watts = 198 | Complete | 0 | 2021-08-11 15:24 | Updated to indicate claim/filing status | Deemed Ex Ante Team |  |  |  | 1 | 1
1009 | PSMH-175w(198w) | IOU-NonDEER |  | HID Lamp and Ballast: HID Lamp: Pulse Start Metal Halide , Any shape, 175w, Universal position (1); HID Ballast: Electronic, No dimming capability (1); Total Watts = 198 | Complete | 0 | 2021-08-11 15:24 | Updated to indicate claim/filing status | Deemed Ex Ante Team |  |  |  | 1 | 1
1009 | PSMH-150w-Ext(190w) | IOU-NonDEER |  | HID Lamp and Ballast: HID Lamp: Pulse Start Metal Halide , Any shape, 150w, Universal position (1); HID Ballast: Electronic, No dimming capability (1); Exterior Rated, Total Watts = 190 | Complete | 0 | 2021-08-11 15:24 | Updated to indicate claim/filing status | Deemed Ex Ante Team |  |  |  | 1 | 1
1009 | PSMH-150w-Ext(185w) | ED-NonDEER |  | HID Lamp and Ballast: HID Lamp: Pulse Start Metal Halide , Any shape, 150w, Universal position, CRI = 62, rated hours = 15000 (1); HID Ballast: Constant Wattage Autotransformer, No dimming capability (1); Exterior Rated, Total Watts = 185 | Complete | 0 | 2021-08-11 15:24 | Updated to indicate claim/filing status | Deemed Ex Ante Team |  |  |  | 1 | 1
1009 | PSMH-150w(185w) | ED-NonDEER |  | HID Lamp and Ballast: HID Lamp: Pulse Start Metal Halide , Any shape, 150w, Universal position, CRI = 62, rated hours = 15000 (1); HID Ballast: Constant Wattage Autotransformer, No dimming capability (1); Total Watts = 185 | Complete | 0 | 2021-08-11 15:24 | Updated to indicate claim/filing status | Deemed Ex Ante Team |  |  |  | 1 | 1
1009 | PSMH-150w(165w) | IOU-NonDEER |  | HID Lamp and Ballast: HID Lamp: Pulse Start Metal Halide , Any shape, 150w, Universal position (1); HID Ballast: Electronic, No dimming capability (1); Total Watts = 165 | Complete | 0 | 2021-08-11 15:24 | Updated to indicate claim/filing status | Deemed Ex Ante Team |  |  |  | 1 | 1
1009 | PSMH-125w-Ext(152w) | IOU-NonDEER |  | HID Lamp and Ballast: HID Lamp: Pulse Start Metal Halide , Any shape, 125w, Universal position (1); HID Ballast: Electronic, No dimming capability (1); Exterior Rated, Total Watts = 152 | Complete | 0 | 2021-08-11 15:24 | Updated to indicate claim/filing status | Deemed Ex Ante Team |  |  |  | 1 | 1
1009 | PSMH-125w-Ext(150w) | ED-NonDEER |  | HID Lamp and Ballast: HID Lamp: Pulse Start Metal Halide , Any shape, 125w, Universal position, 12000 lm, CRI = 65, rated hours = 15000 (1); HID Ballast: Constant Wattage Autotransformer, No dimming capability (1); Exterior Rated, Total Watts = 150 | Complete | 0 | 2021-08-11 15:24 | Updated to indicate claim/filing status | Deemed Ex Ante Team |  |  |  | 1 | 1
1009 | PSMH-125w-Ext(132w) | IOU-NonDEER |  | HID Lamp and Ballast: HID Lamp: Pulse Start Metal Halide , Any shape, 125w, Universal position (1); HID Ballast: Electronic, No dimming capability (1); Exterior Rated, Total Watts = 132 | Complete | 0 | 2021-08-11 15:24 | Updated to indicate claim/filing status | Deemed Ex Ante Team |  |  |  | 1 | 1
1009 | PSMH-125w-Ext(126w) | IOU-NonDEER |  | HID Lamp and Ballast: HID Lamp: Pulse Start Metal Halide , Any shape, 125w, Universal position (1); HID Ballast: Electronic, No dimming capability (1); Exterior Rated, Total Watts = 126 | Complete | 0 | 2021-08-11 15:24 | Updated to indicate claim/filing status | Deemed Ex Ante Team |  |  |  | 1 | 1
1009 | PSMH-125w-Ext(110w) | IOU-NonDEER |  | HID Lamp and Ballast: HID Lamp: Pulse Start Metal Halide , Any shape, 125w, Universal position (1); HID Ballast: Electronic, No dimming capability (1); Exterior Rated, Total Watts = 110 | Complete | 0 | 2021-08-11 15:24 | Updated to indicate claim/filing status | Deemed Ex Ante Team |  |  |  | 1 | 1
1009 | PSMH-125w(150w) | ED-NonDEER |  | HID Lamp and Ballast: HID Lamp: Pulse Start Metal Halide , Any shape, 125w, Universal position, 12000 lm, CRI = 65, rated hours = 15000 (1); HID Ballast: Constant Wattage Autotransformer, No dimming capability (1); Total Watts = 150 | Complete | 0 | 2021-08-11 15:24 | Updated to indicate claim/filing status | Deemed Ex Ante Team |  |  |  | 1 | 1
1009 | PSMH-125w(141w) | ED-NonDEER |  | HID Lamp and Ballast: HID Lamp: Pulse Start Metal Halide , Any shape, 125w, Universal position, 12000 lm, CRI = 65, rated hours = 15000 (1); HID Ballast: HID Reactor, No dimming capability (1); Total Watts = 141 | Complete | 0 | 2021-08-11 15:24 | Updated to indicate claim/filing status | Deemed Ex Ante Team |  |  |  | 1 | 1
1009 | PSMH-125w(132w) | IOU-NonDEER |  | HID Lamp and Ballast: HID Lamp: Pulse Start Metal Halide , Any shape, 125w, Universal position (1); HID Ballast: Electronic, No dimming capability (1); Total Watts = 132 | Complete | 0 | 2021-08-11 15:24 | Updated to indicate claim/filing status | Deemed Ex Ante Team |  |  |  | 1 | 1
1009 | PSMH-100w-Ext(128w) | IOU-NonDEER |  | HID Lamp and Ballast: HID Lamp: Pulse Start Metal Halide , Any shape, 100w, Universal position, CRI = 62, rated hours = 20000 (1); HID Ballast: Unspecified, No dimming capability (1); Exterior Rated, Total Watts = 128 | Complete | 0 | 2021-08-11 15:24 | Updated to indicate claim/filing status | Deemed Ex Ante Team |  |  |  | 1 | 1
1009 | PSMH-1000w-Ext(1080w) | IOU-NonDEER |  | HID Lamp and Ballast: HID Lamp: Pulse Start Metal Halide , Any shape, 1000w, Universal position, 137145 lm (1); HID Ballast: Constant Wattage Autotransformer, No dimming capability (1); Exterior Rated, Total Watts = 1080 | Complete | 0 | 2021-08-11 15:24 | Updated to indicate claim/filing status | Deemed Ex Ante Team |  |  |  | 1 | 1
1009 | PSMH-1000w(1080w) | ED-NonDEER |  | HID Lamp and Ballast: HID Lamp: Pulse Start Metal Halide , Any shape, 1000w, Universal position, 137145 lm, CRI = 65, rated hours = 15000 (1); HID Ballast: Constant Wattage Autotransformer, No dimming capability (1); Total Watts = 1080 | Complete | 0 | 2021-08-11 15:24 | Updated to indicate claim/filing status | Deemed Ex Ante Team |  |  |  | 1 | 1
1009 | MV-75w(93w) | ED-NonDEER |  | HID Lamp and Ballast: HID Lamp: Mercury Vapor, Any shape, 75w, Universal position, 2745 lm, CRI = 45, rated hours = 16000 (1); HID Ballast: Constant Wattage Autotransformer, No dimming capability (1); Total Watts = 93 | Complete | 0 | 2021-08-11 15:24 | Updated to indicate claim/filing status | Deemed Ex Ante Team |  |  |  | 1 | 1
1009 | MV-50w(74w) | ED-NonDEER |  | HID Lamp and Ballast: HID Lamp: Mercury Vapor, Any shape, 50w, Universal position, 1950 lm, CRI = 45, rated hours = 16000 (1); HID Ballast: Constant Wattage Autotransformer, No dimming capability (1); Total Watts = 74 | Complete | 0 | 2021-08-11 15:24 | Updated to indicate claim/filing status | Deemed Ex Ante Team |  |  |  | 1 | 1
1009 | MV-40w(50w) | ED-NonDEER |  | HID Lamp and Ballast: HID Lamp: Mercury Vapor, Any shape, 40w, Universal position, 1400 lm, CRI = 45, rated hours = 16000 (1); HID Ballast: Constant Wattage Autotransformer, No dimming capability (1); Total Watts = 50 | Complete | 0 | 2021-08-11 15:24 | Updated to indicate claim/filing status | Deemed Ex Ante Team |  |  |  | 1 | 1
1009 | MV-400w-Ext(455w) | IOU-NonDEER |  | HID Lamp and Ballast: HID Lamp: Mercury Vapor, Any shape, 400w, Universal position, 22805 lm (1); HID Ballast: Unspecified, No dimming capability (1); Exterior Rated, Total Watts = 455 | Complete | 0 | 2021-08-11 15:24 | Updated to indicate claim/filing status | Deemed Ex Ante Team |  |  |  | 1 | 1
1009 | MV-400w(910w) | ED-NonDEER |  | HID Lamp and Ballast: HID Lamp: Mercury Vapor, Any shape, 400w, Universal position, 45610 lm, CRI = 45, rated hours = 24000 (2); HID Ballast: Constant Wattage Autotransformer, No dimming capability (2); Total Watts = 910 | Complete | 0 | 2021-08-11 15:24 | Updated to indicate claim/filing status | Deemed Ex Ante Team |  |  |  | 1 | 1
1009 | MV-250w-Ext(290w) | IOU-NonDEER |  | HID Lamp and Ballast: HID Lamp: Mercury Vapor, Any shape, 250w, Universal position, 12805 lm (1); HID Ballast: Unspecified, No dimming capability (1); Exterior Rated, Total Watts = 290 | Complete | 0 | 2021-08-11 15:24 | Updated to indicate claim/filing status | Deemed Ex Ante Team |  |  |  | 1 | 1
1009 | MV-250w(290w) | ED-NonDEER |  | HID Lamp and Ballast: HID Lamp: Mercury Vapor, Any shape, 250w, Universal position, 12805 lm, CRI = 45, rated hours = 20000 (1); HID Ballast: Constant Wattage Autotransformer, No dimming capability (1); Total Watts = 290 | Complete | 0 | 2021-08-11 15:24 | Updated to indicate claim/filing status | Deemed Ex Ante Team |  |  |  | 1 | 1
1009 | MV-175w-Ext(205w) | IOU-NonDEER |  | HID Lamp and Ballast: HID Lamp: Mercury Vapor, Any shape, 175w, Universal position, 9145 lm (1); HID Ballast: Unspecified, No dimming capability (1); Exterior Rated, Total Watts = 205 | Complete | 0 | 2021-08-11 15:24 | Updated to indicate claim/filing status | Deemed Ex Ante Team |  |  |  | 1 | 1
1009 | MV-175w(205w) | ED-NonDEER |  | HID Lamp and Ballast: HID Lamp: Mercury Vapor, Any shape, 175w, Universal position, 9145 lm, CRI = 45, rated hours = 20000 (1); HID Ballast: Constant Wattage Autotransformer, No dimming capability (1); Total Watts = 205 | Complete | 0 | 2021-08-11 15:24 | Updated to indicate claim/filing status | Deemed Ex Ante Team |  |  |  | 1 | 1
1009 | MV-100w(125w) | ED-NonDEER |  | HID Lamp and Ballast: HID Lamp: Mercury Vapor, Any shape, 100w, Universal position, 4510 lm, CRI = 45, rated hours = 20000 (1); HID Ballast: Constant Wattage Autotransformer, No dimming capability (1); Total Watts = 125 | Complete | 0 | 2021-08-11 15:24 | Updated to indicate claim/filing status | Deemed Ex Ante Team |  |  |  | 1 | 1
1009 | MV-1000w-Ext(1075w) | IOU-NonDEER |  | HID Lamp and Ballast: HID Lamp: Mercury Vapor, Any shape, 1000w, Universal position, 53660 lm (1); HID Ballast: Unspecified, No dimming capability (1); Exterior Rated, Total Watts = 1075 | Complete | 0 | 2021-08-11 15:24 | Updated to indicate claim/filing status | Deemed Ex Ante Team |  |  |  | 1 | 1
1009 | MV-1000w(1075w) | ED-NonDEER |  | HID Lamp and Ballast: HID Lamp: Mercury Vapor, Any shape, 1000w, Universal position, 53660 lm, CRI = 45, rated hours = 24000 (1); HID Ballast: Constant Wattage Autotransformer, No dimming capability (1); Total Watts = 1075 | Complete | 0 | 2021-08-11 15:24 | Updated to indicate claim/filing status | Deemed Ex Ante Team |  |  |  | 1 | 1
1009 | MH-95w-Ext(120w) | IOU-NonDEER |  | HID Lamp and Ballast: HID Lamp: Metal Halide , Any shape, 95w, Universal position (1); HID Ballast: Constant Wattage Autotransformer, No dimming capability (1); Exterior Rated, Total Watts = 120 | Complete | 0 | 2021-08-11 15:24 | Updated to indicate claim/filing status | Deemed Ex Ante Team |  |  |  | 1 | 1
1009 | MH-750w(850w) | IOU-NonDEER |  | HID Lamp and Ballast: HID Lamp: Metal Halide , Any shape, 750w, Universal position, 8245 lm, CRI = 70, rated hours = 10000 (1); HID Ballast: HID Reactor, No dimming capability (1); Total Watts = 850 | Complete | 0 | 2021-08-11 15:24 | Updated to indicate claim/filing status | Deemed Ex Ante Team |  |  |  | 1 | 1
1009 | MH-750w(817w) | ED-NonDEER |  | HID Lamp and Ballast: HID Lamp: Metal Halide , Any shape, 750w, Universal position, 85360 lm, CRI = 65, rated hours = 20000 (1); HID Ballast: Constant Wattage Autotransformer, No dimming capability (1); Total Watts = 817 | Complete | 0 | 2021-08-11 15:24 | Updated to indicate claim/filing status | Deemed Ex Ante Team |  |  |  | 1 | 1
1009 | MH-70w-Ext(95w) | IOU-NonDEER |  | HID Lamp and Ballast: HID Lamp: Metal Halide , Any shape, 70w, Universal position, 5075 lm (1); HID Ballast: Unspecified, No dimming capability (1); Exterior Rated, Total Watts = 95 | Complete | 0 | 2021-08-11 15:24 | Updated to indicate claim/filing status | Deemed Ex Ante Team |  |  |  | 1 | 1
1009 | MH-70w(95w) | ED-NonDEER |  | HID Lamp and Ballast: HID Lamp: Metal Halide , Any shape, 70w, Universal position, 5075 lm, CRI = 70, rated hours = 10000 (1); HID Ballast: HID Reactor, No dimming capability (1); Total Watts = 95 | Complete | 0 | 2021-08-11 15:24 | Updated to indicate claim/filing status | Deemed Ex Ante Team |  |  |  | 1 | 1
1009 | MH-50w-Ext(72w) | IOU-NonDEER |  | HID Lamp and Ballast: HID Lamp: Metal Halide , Any shape, 50w, Universal position, 2985 lm (1); HID Ballast: HID Reactor, No dimming capability (1); Exterior Rated, Total Watts = 72 | Complete | 0 | 2021-08-11 15:24 | Updated to indicate claim/filing status | Deemed Ex Ante Team |  |  |  | 1 | 1
1009 | MH-50w(72w) | ED-NonDEER |  | HID Lamp and Ballast: HID Lamp: Metal Halide , Any shape, 50w, Universal position, 2985 lm, CRI = 70, rated hours = 10000 (1); HID Ballast: HID Reactor, No dimming capability (1); Total Watts = 72 | Complete | 0 | 2021-08-11 15:24 | Updated to indicate claim/filing status | Deemed Ex Ante Team |  |  |  | 1 | 1
1009 | MH-400w-Ext(468w) | IOU-NonDEER |  | HID Lamp and Ballast: HID Lamp: Metal Halide , Any shape, 400w, Universal position, 32835 lm (1); HID Ballast: Constant Wattage Autotransformer, No dimming capability (1); Exterior Rated, Total Watts = 468 | Complete | 0 | 2021-08-11 15:24 | Updated to indicate claim/filing status | Deemed Ex Ante Team |  |  |  | 1 | 1
1009 | MH-400w-Ext(458w) | IOU-NonDEER |  | HID Lamp and Ballast: HID Lamp: Metal Halide , Any shape, 400w, Universal position, 32835 lm, CRI = 65, rated hours = 20000 (1); HID Ballast: Constant Wattage Autotransformer, No dimming capability (1); Exterior Rated, Total Watts = 458 | Complete | 0 | 2021-08-11 15:24 | Updated to indicate claim/filing status | Deemed Ex Ante Team |  |  |  | 1 | 1
1009 | MH-400w(916w) | ED-NonDEER |  | HID Lamp and Ballast: HID Lamp: Metal Halide , Any shape, 400w, Universal position, 65670 lm, CRI = 65, rated hours = 20000 (2); HID Ballast: Constant Wattage Autotransformer, No dimming capability (2); Total Watts = 916 | Complete | 0 | 2021-08-11 15:24 | Updated to indicate claim/filing status | Deemed Ex Ante Team |  |  |  | 1 | 1
1009 | MH-400w(469w) | IOU-NonDEER |  | HID Lamp and Ballast: HID Lamp: Metal Halide , Any shape, 400w, Universal position, 32835 lm, CRI = 65, rated hours = 10000 (1); HID Ballast: Unspecified, No dimming capability (1); Total Watts = 469 | Complete | 0 | 2021-08-11 15:24 | Updated to indicate claim/filing status | Deemed Ex Ante Team |  |  |  | 1 | 1
1009 | MH-350w(404w) | IOU-NonDEER |  | HID Lamp and Ballast: HID Lamp: Metal Halide , Any shape, 350w, Universal position, 36500 lm, CRI = 70, rated hours = 10000 (1); HID Ballast: HID Reactor, No dimming capability (1); Total Watts = 404 | Complete | 0 | 2021-08-11 15:24 | Updated to indicate claim/filing status | Deemed Ex Ante Team |  |  |  | 1 | 1
1009 | MH-350w(400w) | IOU-NonDEER |  | HID Lamp and Ballast: HID Lamp: Metal Halide , Any shape, 350w, Universal position, 36500 lm, CRI = 70, rated hours = 10000 (1); HID Ballast: HID Reactor, No dimming capability (1); Total Watts = 400 | Complete | 0 | 2021-08-11 15:24 | Updated to indicate claim/filing status | Deemed Ex Ante Team |  |  |  | 1 | 1
1009 | MH-25w(25w) | IOU-NonDEER |  | HID Lamp and Ballast: HID Lamp: Metal Halide , Any shape, 25w, Universal position, 1500 lm, CRI = 70, rated hours = 10000 (1); HID Ballast: Constant Wattage Autotransformer, No dimming capability (1); Total Watts = 25 | Complete | 0 | 2021-08-11 15:24 | Updated to indicate claim/filing status | Deemed Ex Ante Team |  |  |  | 1 | 1
1009 | MH-250w-Ext(295w) | IOU-NonDEER |  | HID Lamp and Ballast: HID Lamp: Metal Halide , Any shape, 250w, Universal position, 21640 lm, CRI = 21, rated hours = 24000 (1); HID Ballast: Constant Wattage Autotransformer, No dimming capability (1); Exterior Rated, Total Watts = 295 | Complete | 0 | 2021-08-11 15:24 | Updated to indicate claim/filing status | Deemed Ex Ante Team |  |  |  | 1 | 1
1009 | MH-200w-Ext(230w) | IOU-NonDEER |  | HID Lamp and Ballast: HID Lamp: Metal Halide , Any shape, 200w, Universal position (1); HID Ballast: Constant Wattage Autotransformer, No dimming capability (1); Exterior Rated, Total Watts = 230 | Complete | 0 | 2021-08-11 15:24 | Updated to indicate claim/filing status | Deemed Ex Ante Team |  |  |  | 1 | 1
1009 | MH-175w(220w) | IOU-NonDEER |  | HID Lamp and Ballast: HID Lamp: Metal Halide , Any shape, 175w, Universal position, 13655 lm, CRI = 65, rated hours = 10000 (1); HID Ballast: Unspecified, No dimming capability (1); Total Watts = 220 | Complete | 0 | 2021-08-11 15:24 | Updated to indicate claim/filing status | Deemed Ex Ante Team |  |  |  | 1 | 1
1009 | MH-175w(215w) | ED-NonDEER |  | HID Lamp and Ballast: HID Lamp: Metal Halide , Any shape, 175w, Universal position, 13655 lm, CRI = 65, rated hours = 10000 (1); HID Ballast: Constant Wattage Autotransformer, No dimming capability (1); Total Watts = 215 | Complete | 0 | 2021-08-11 15:24 | Updated to indicate claim/filing status | Deemed Ex Ante Team |  |  |  | 1 | 1
1009 | MH-150w-Ext(215w) | IOU-NonDEER |  | HID Lamp and Ballast: HID Lamp: Metal Halide , Any shape, 150w, Universal position, 14925 lm, CRI = 21, rated hours = 24000 (1); HID Ballast: Constant Wattage Autotransformer, No dimming capability (1); Exterior Rated, Total Watts = 215 | Complete | 0 | 2021-08-11 15:24 | Updated to indicate claim/filing status | Deemed Ex Ante Team |  |  |  | 1 | 1
1009 | MH-150w-Ext(190w) | IOU-NonDEER |  | HID Lamp and Ballast: HID Lamp: Metal Halide , Any shape, 150w, Universal position, 14925 lm (1); HID Ballast: Unspecified, No dimming capability (1); Exterior Rated, Total Watts = 190 | Complete | 0 | 2021-08-11 15:24 | Updated to indicate claim/filing status | Deemed Ex Ante Team |  |  |  | 1 | 1
1009 | MH-150w(190w) | ED-NonDEER |  | HID Lamp and Ballast: HID Lamp: Metal Halide , Any shape, 150w, Universal position, 14925 lm, CRI = 70, rated hours = 10000 (1); HID Ballast: Constant Wattage Autotransformer, No dimming capability (1); Total Watts = 190 | Complete | 0 | 2021-08-11 15:24 | Updated to indicate claim/filing status | Deemed Ex Ante Team |  |  |  | 1 | 1
1009 | MH-1500w(1610w) | ED-NonDEER |  | HID Lamp and Ballast: HID Lamp: Metal Halide , Any shape, 1500w, Universal position, 208955 lm, CRI = 65, rated hours = 3000 (1); HID Ballast: Constant Wattage Autotransformer, No dimming capability (1); Total Watts = 1610 | Complete | 0 | 2021-08-11 15:24 | Updated to indicate claim/filing status | Deemed Ex Ante Team |  |  |  | 1 | 1
1009 | MH-100w-Ext(128w) | ED-NonDEER |  | HID Lamp and Ballast: HID Lamp: Metal Halide , Any shape, 100w, Universal position, 8245 lm, CRI = 70, rated hours = 10000 (1); HID Ballast: HID Reactor, No dimming capability (1); Exterior Rated, Total Watts = 128 | Complete | 0 | 2021-08-11 15:24 | Updated to indicate claim/filing status | Deemed Ex Ante Team |  |  |  | 1 | 1
1009 | MH-100w(128w) | ED-NonDEER |  | HID Lamp and Ballast: HID Lamp: Metal Halide , Any shape, 100w, Universal position, 8245 lm, CRI = 70, rated hours = 10000 (1); HID Ballast: HID Reactor, No dimming capability (1); Total Watts = 128 | Complete | 0 | 2021-08-11 15:24 | Updated to indicate claim/filing status | Deemed Ex Ante Team |  |  |  | 1 | 1
1009 | MH-1000w(1080w) | ED-NonDEER |  | HID Lamp and Ballast: HID Lamp: Metal Halide , Any shape, 1000w, Universal position, 134330 lm, CRI = 65, rated hours = 3500 (1); HID Ballast: Constant Wattage Autotransformer, No dimming capability (1); Total Watts = 1080 | Complete | 0 | 2021-08-11 15:24 | Updated to indicate claim/filing status | Deemed Ex Ante Team |  |  |  | 1 | 1
1009 | PSMH-400w(456w) | DEER2011 |  | HID Lamp and Ballast: HID Lamp: Pulse Start Metal Halide , Any shape, 400w, Universal position, 42855 lm, CRI = 62, rated hours = 20000 (1); HID Ballast: Constant Wattage Autotransformer, No dimming capability (1); Total Watts = 456 | Complete | 0 | 2021-12-22 16:50 | Updated to indicate claim/filing status | Deemed Ex Ante Team | 2021-12-22 16:50 |  | Deemed Ex Ante Team | 1 | 1 | 2011-01-01
1009 | PSMH-350w(400w) | DEER2011 |  | HID Lamp and Ballast: HID Lamp: Pulse Start Metal Halide , Any shape, 350w, Universal position, 36000 lm, CRI = 62, rated hours = 20000 (1); HID Ballast: Constant Wattage Autotransformer, No dimming capability (1); Total Watts = 400 | Complete | 0 | 2021-12-22 16:50 | Updated to indicate claim/filing status | Deemed Ex Ante Team | 2021-12-22 16:50 |  | Deemed Ex Ante Team | 1 | 1 | 2011-01-01
1009 | PSMH-320w(365w) | DEER2011 |  | HID Lamp and Ballast: HID Lamp: Pulse Start Metal Halide , Any shape, 320w, Universal position, 30000 lm, CRI = 62, rated hours = 20000 (1); HID Ballast: Constant Wattage Autotransformer, No dimming capability (1); Total Watts = 365 | Complete | 0 | 2021-12-22 16:50 | Updated to indicate claim/filing status | Deemed Ex Ante Team | 2021-12-22 16:50 |  | Deemed Ex Ante Team | 1 | 1 | 2011-01-01
1009 | PSMH-250w(288w) | DEER2011 |  | HID Lamp and Ballast: HID Lamp: Pulse Start Metal Halide , Any shape, 250w, Universal position, 23750 lm, CRI = 62, rated hours = 15000 (1); HID Ballast: Constant Wattage Autotransformer, No dimming capability (1); Total Watts = 288 | Complete | 0 | 2021-12-22 16:50 | Updated to indicate claim/filing status | Deemed Ex Ante Team | 2021-12-22 16:50 |  | Deemed Ex Ante Team | 1 | 1 | 2011-01-01
1009 | PSMH-175w(208w) | DEER2011 |  | HID Lamp and Ballast: HID Lamp: Pulse Start Metal Halide , Any shape, 175w, Universal position, 16000 lm, CRI = 62, rated hours = 15000 (1); HID Ballast: Constant Wattage Autotransformer, No dimming capability (1); Total Watts = 208 | Complete | 0 | 2021-12-22 16:50 | Updated to indicate claim/filing status | Deemed Ex Ante Team | 2021-12-22 16:50 |  | Deemed Ex Ante Team | 1 | 1 | 2011-01-01
1009 | MV-700w(780w) | DEER2011 |  | HID Lamp and Ballast: HID Lamp: Mercury Vapor, Any shape, 700w, Universal position, 40245 lm, CRI = 45, rated hours = 24000 (1); HID Ballast: Constant Wattage Autotransformer, No dimming capability (1); Total Watts = 780 | Complete | 0 | 2021-12-22 16:50 | Updated to indicate claim/filing status | Deemed Ex Ante Team | 2021-12-22 16:50 |  | Deemed Ex Ante Team | 1 | 1 | 2011-01-01
1009 | MV-400w(455w) | DEER2011 |  | HID Lamp and Ballast: HID Lamp: Mercury Vapor, Any shape, 400w, Universal position, 22805 lm, CRI = 45, rated hours = 24000 (1); HID Ballast: Constant Wattage Autotransformer, No dimming capability (1); Total Watts = 455 | Complete | 0 | 2021-12-22 16:50 | Updated to indicate claim/filing status | Deemed Ex Ante Team | 2021-12-22 16:50 |  | Deemed Ex Ante Team | 1 | 1 | 2011-01-01
1009 | MH-400w(458w) | DEER2011 |  | HID Lamp and Ballast: HID Lamp: Metal Halide , Any shape, 400w, Universal position, 32835 lm, CRI = 65, rated hours = 20000 (1); HID Ballast: Constant Wattage Autotransformer, No dimming capability (1); Total Watts = 458 | Complete | 0 | 2021-12-22 16:50 | Updated to indicate claim/filing status | Deemed Ex Ante Team | 2021-12-22 16:50 |  | Deemed Ex Ante Team | 1 | 1 | 2011-01-01
1009 | MH-32w(43w) | DEER2011 |  | HID Lamp and Ballast: HID Lamp: Metal Halide , Any shape, 32w, Universal position, 1940 lm, CRI = 70, rated hours = 10000 (1); HID Ballast: HID Reactor, No dimming capability (1); Total Watts = 43 | Complete | 0 | 2021-12-22 16:50 | Updated to indicate claim/filing status | Deemed Ex Ante Team | 2021-12-22 16:50 |  | Deemed Ex Ante Team | 1 | 1 | 2011-01-01
1009 | MH-250w(295w) | DEER2011 |  | HID Lamp and Ballast: HID Lamp: Metal Halide , Any shape, 250w, Universal position, 21640 lm, CRI = 65, rated hours = 10000 (1); HID Ballast: Constant Wattage Autotransformer, No dimming capability (1); Total Watts = 295 | Complete | 0 | 2021-12-22 16:50 | Updated to indicate claim/filing status | Deemed Ex Ante Team | 2021-12-22 16:50 |  | Deemed Ex Ante Team | 1 | 1 | 2011-01-01
1009 | PSMH-95w-Ext(120w) | IOU-NonDEER |  | HID Lamp and Ballast: HID Lamp: Pulse Start Metal Halide , Any shape, 95w, Universal position (1); HID Ballast: Constant Wattage Autotransformer, No dimming capability (1); Exterior Rated, Total Watts = 120 | Complete | 0 | 2021-08-11 15:24 | Updated to indicate claim/filing status | Deemed Ex Ante Team |  |  |  | 1 | 1
1009 | HPS-1000w(1100w) | ED-NonDEER |  | HID Lamp and Ballast: HID Lamp: High Pressure Sodium, Any shape, 1000w, Universal position, 131110 lm, CRI = 21, rated hours = 24000 (1); HID Ballast: Constant Wattage Autotransformer, No dimming capability (1); Total Watts = 1100 | Complete | 0 | 2021-08-11 15:24 | Updated to indicate claim/filing status | Deemed Ex Ante Team |  |  |  | 1 | 1
1009 | HPS-83w-Ext(83w) | IOU-NonDEER |  | HID Lamp and Ballast: HID Lamp: High Pressure Sodium, Any shape, 83w, Universal position, 6500 lm (1); HID Ballast: Unspecified, Dimming not specified (1); Exterior Rated, Total Watts = 83 | Complete | 0 | 2021-08-11 15:24 | Updated to indicate claim/filing status | Deemed Ex Ante Team |  |  |  | 1 | 1
1009 | HPS-70w-Ext(95w) | IOU-NonDEER |  | HID Lamp and Ballast: HID Lamp: High Pressure Sodium, Any shape, 70w, Universal position, 6500 lm, CRI = 21, rated hours = 24000 (1); HID Ballast: HID Reactor, No dimming capability (1); Exterior Rated, Total Watts = 95 | Complete | 0 | 2021-08-11 15:24 | Updated to indicate claim/filing status | Deemed Ex Ante Team |  |  |  | 1 | 1
1009 | HPS-70w-Ext(85w) | IOU-NonDEER |  | HID Lamp and Ballast: HID Lamp: High Pressure Sodium, Any shape, 70w, Universal position, 6500 lm, CRI = 21, rated hours = 24000 (1); HID Ballast: Constant Wattage Autotransformer, No dimming capability (1); Exterior Rated, Total Watts = 85 | Complete | 0 | 2021-08-11 15:24 | Updated to indicate claim/filing status | Deemed Ex Ante Team |  |  |  | 1 | 1
1009 | HPS-70w(95w) | ED-NonDEER |  | HID Lamp and Ballast: HID Lamp: High Pressure Sodium, Any shape, 70w, Universal position, 6500 lm, CRI = 21, rated hours = 24000 (1); HID Ballast: HID Reactor, No dimming capability (1); Total Watts = 95 | Complete | 0 | 2021-08-11 15:24 | Updated to indicate claim/filing status | Deemed Ex Ante Team |  |  |  | 1 | 1
1009 | HPS-70w(85w) | ED-NonDEER |  | HID Lamp and Ballast: HID Lamp: High Pressure Sodium, Any shape, 70w, Universal position, 6500 lm, CRI = 21, rated hours = 24000 (1); HID Ballast: Constant Wattage Autotransformer, No dimming capability (1); Total Watts = 85 | Complete | 0 | 2021-08-11 15:24 | Updated to indicate claim/filing status | Deemed Ex Ante Team |  |  |  | 1 | 1
1009 | HPS-50w-Ext(66w) | IOU-NonDEER |  | HID Lamp and Ballast: HID Lamp: High Pressure Sodium, Any shape, 50w, Universal position (1); HID Ballast: Unspecified, Dimming not specified (1); Exterior Rated, Total Watts = 66 | Complete | 0 | 2021-08-11 15:24 | Updated to indicate claim/filing status | Deemed Ex Ante Team |  |  |  | 1 | 1
1009 | HPS-50w(66w) | ED-NonDEER |  | HID Lamp and Ballast: HID Lamp: High Pressure Sodium, Any shape, 50w, Universal position, 4000 lm, CRI = 21, rated hours = 24000 (1); HID Ballast: HID Reactor, No dimming capability (1); Total Watts = 66 | Complete | 0 | 2021-08-11 15:24 | Updated to indicate claim/filing status | Deemed Ex Ante Team |  |  |  | 1 | 1
1009 | HPS-485w-Ext(485w) | IOU-NonDEER |  | HID Lamp and Ballast: HID Lamp: High Pressure Sodium, Any shape, 485w, Universal position, 50000 lm (1); HID Ballast: Unspecified, Dimming not specified (1); Exterior Rated, Total Watts = 485 | Complete | 0 | 2021-08-11 15:24 | Updated to indicate claim/filing status | Deemed Ex Ante Team |  |  |  | 1 | 1
1009 | HPS-46w-Ext(46w) | IOU-NonDEER |  | HID Lamp and Ballast: HID Lamp: High Pressure Sodium, Any shape, 46w, Universal position, 2250 lm (1); HID Ballast: Unspecified, Dimming not specified (1); Exterior Rated, Total Watts = 46 | Complete | 0 | 2021-08-11 15:24 | Updated to indicate claim/filing status | Deemed Ex Ante Team |  |  |  | 1 | 1
1009 | LPS-180w-Ext(208w) | IOU-NonDEER |  | HID Lamp and Ballast: HID Lamp: Low Pressure Sodium, Any shape, 180w, Universal position, 32000 lm (1); HID Ballast: Unspecified, No dimming capability (1); Exterior Rated, Total Watts = 208 | Complete | 0 | 2021-08-11 15:24 | Updated to indicate claim/filing status | Deemed Ex Ante Team |  |  |  | 1 | 1
1009 | HPS-400w-Ext(465w) | IOU-NonDEER |  | HID Lamp and Ballast: HID Lamp: High Pressure Sodium, Any shape, 400w, Universal position, 50000 lm, CRI = 21, rated hours = 24000 (1); HID Ballast: Constant Wattage Autotransformer, No dimming capability (1); Exterior Rated, Total Watts = 465 | Complete | 0 | 2021-08-11 15:24 | Updated to indicate claim/filing status | Deemed Ex Ante Team |  |  |  | 1 | 1
1009 | HPS-400w(465w) | ED-NonDEER |  | HID Lamp and Ballast: HID Lamp: High Pressure Sodium, Any shape, 400w, Universal position, 50000 lm, CRI = 21, rated hours = 24000 (1); HID Ballast: Constant Wattage Autotransformer, No dimming capability (1); Total Watts = 465 | Complete | 0 | 2021-08-11 15:24 | Updated to indicate claim/filing status | Deemed Ex Ante Team |  |  |  | 1 | 1
1009 | HPS-383w-Ext(383w) | IOU-NonDEER |  | HID Lamp and Ballast: HID Lamp: High Pressure Sodium, Any shape, 383w, Universal position, 34445 lm (1); HID Ballast: Unspecified, Dimming not specified (1); Exterior Rated, Total Watts = 383 | Complete | 0 | 2021-08-11 15:24 | Updated to indicate claim/filing status | Deemed Ex Ante Team |  |  |  | 1 | 1
1009 | HPS-360w(414w) | ED-NonDEER |  | HID Lamp and Ballast: HID Lamp: High Pressure Sodium, Any shape, 360w, Universal position, 46055 lm, CRI = 21, rated hours = 24000 (1); HID Ballast: Constant Wattage Autotransformer, No dimming capability (1); Total Watts = 414 | Complete | 0 | 2021-08-11 15:24 | Updated to indicate claim/filing status | Deemed Ex Ante Team |  |  |  | 1 | 1
1009 | HPS-35w(46w) | ED-NonDEER |  | HID Lamp and Ballast: HID Lamp: High Pressure Sodium, Any shape, 35w, Universal position, 2250 lm, CRI = 21, rated hours = 24000 (1); HID Ballast: HID Reactor, No dimming capability (1); Total Watts = 46 | Complete | 0 | 2021-08-11 15:24 | Updated to indicate claim/filing status | Deemed Ex Ante Team |  |  |  | 1 | 1
1009 | HPS-313w-Ext(313w) | IOU-NonDEER |  | HID Lamp and Ballast: HID Lamp: High Pressure Sodium, Any shape, 313w, Universal position, 34445 lm (1); HID Ballast: Unspecified, Dimming not specified (1); Exterior Rated, Total Watts = 313 | Complete | 0 | 2021-08-11 15:24 | Updated to indicate claim/filing status | Deemed Ex Ante Team |  |  |  | 1 | 1
1009 | HPS-310w-Ext(414w) | IOU-NonDEER |  | HID Lamp and Ballast: HID Lamp: High Pressure Sodium, Any shape, 310w, Universal position, 34445 lm, CRI = 21, rated hours = 24000 (1); HID Ballast: Constant Wattage Autotransformer, No dimming capability (1); Exterior Rated, Total Watts = 414 | Complete | 0 | 2021-08-11 15:24 | Updated to indicate claim/filing status | Deemed Ex Ante Team |  |  |  | 1 | 1
1009 | HPS-310w-Ext(365w) | IOU-NonDEER |  | HID Lamp and Ballast: HID Lamp: High Pressure Sodium, Any shape, 310w, Universal position, 34445 lm, CRI = 21, rated hours = 24000 (1); HID Ballast: Constant Wattage Autotransformer, No dimming capability (1); Exterior Rated, Total Watts = 365 | Complete | 0 | 2021-08-11 15:24 | Updated to indicate claim/filing status | Deemed Ex Ante Team |  |  |  | 1 | 1
1010 | LFFixt-T8-48in-32w-2g+El-IS-NLO(59w) | IOU-NonDEER |  | LF Fixture based on: LFLmpBlst-T8-48in-32w-2g+El-IS-NLO; Any type of housing, any direction of light, No integral control; Total Watts = 59 | Complete | 0 | 2021-08-11 15:24 | Updated to indicate claim/filing status | Deemed Ex Ante Team |  |  |  | 1 | 1
1010 | LFFixt-T5-46in-54w+El-PS-HLO-1(234w) | IOU-NonDEER |  | LF Fixture based on: LFLmpBlst-T5-46in-54w+El-PS-HLO-1; Any type of housing, any direction of light, No integral control; Total Watts = 234 | Complete | 0 | 2021-08-11 15:24 | Updated to indicate claim/filing status | Deemed Ex Ante Team |  |  |  | 1 | 1
1010 | LFFixt-T5-46in-54w+El-PS-HLO-1(351w) | IOU-NonDEER |  | LF Fixture based on: LFLmpBlst-T5-46in-54w+El-PS-HLO-1; Any type of housing, any direction of light, No integral control; Total Watts = 351 | Complete | 0 | 2021-08-11 15:24 | Updated to indicate claim/filing status | Deemed Ex Ante Team |  |  |  | 1 | 1
1010 | LFFixt-T5-46in-54w+El-PS-HLO-2(234w) | ED-NonDEER |  | LF Fixture based on: LFLmpBlst-T5-46in-54w+El-PS-HLO-2; Any type of housing, any direction of light, No integral control; Total Watts = 234 | Complete | 0 | 2021-08-11 15:24 | Updated to indicate claim/filing status | Deemed Ex Ante Team |  |  |  | 1 | 1
1010 | LFFixt-T5-46in-54w+El-PS-HLO-2(351w) | ED-NonDEER |  | LF Fixture based on: LFLmpBlst-T5-46in-54w+El-PS-HLO-2; Any type of housing, any direction of light, No integral control; Total Watts = 351 | Complete | 0 | 2021-08-11 15:24 | Updated to indicate claim/filing status | Deemed Ex Ante Team |  |  |  | 1 | 1
1010 | LFFixt-T5-46in-54w+El-PS-HLO(585w) | IOU-NonDEER |  | LF Fixture based on: LFLmpBlst-T5-46in-54w+El-PS-HLO; Any type of housing, any direction of light, No integral control; Total Watts = 585 | Complete | 0 | 2021-08-11 15:24 | Updated to indicate claim/filing status | Deemed Ex Ante Team |  |  |  | 1 | 1
1010 | LFFixt-T5-46in-54w+El-PS-HLO(62w) | IOU-NonDEER |  | LF Fixture based on: LFLmpBlst-T5-46in-54w+El-PS-HLO; Any type of housing, any direction of light, No integral control; Total Watts = 62 | Complete | 0 | 2021-08-11 15:24 | Updated to indicate claim/filing status | Deemed Ex Ante Team |  |  |  | 1 | 1
1010 | LFFixt-T8-24in-17w+El-IS-NLO(16w) | IOU-NonDEER |  | LF Fixture based on: LFLmpBlst-T8-24in-17w+El-IS-NLO; Any type of housing, any direction of light, No integral control; Total Watts = 16 | Complete | 0 | 2021-08-11 15:24 | Updated to indicate claim/filing status | Deemed Ex Ante Team |  |  |  | 1 | 1
1010 | LFFixt-T8-24in-17w+El-IS-NLO(20w) | ED-NonDEER |  | LF Fixture based on: LFLmpBlst-T8-24in-17w+El-IS-NLO; Any type of housing, any direction of light, No integral control; Total Watts = 20 | Complete | 0 | 2021-08-11 15:24 | Updated to indicate claim/filing status | Deemed Ex Ante Team |  |  |  | 1 | 1
1010 | LFFixt-T8-24in-17w+El-IS-NLO(33w) | ED-NonDEER |  | LF Fixture based on: LFLmpBlst-T8-24in-17w+El-IS-NLO; Any type of housing, any direction of light, No integral control; Total Watts = 33 | Complete | 0 | 2021-08-11 15:24 | Updated to indicate claim/filing status | Deemed Ex Ante Team |  |  |  | 1 | 1
1010 | LFFixt-T8-24in-17w+El-RS-HLO(19w) | IOU-NonDEER |  | LF Fixture based on: LFLmpBlst-T8-24in-17w+El-RS-HLO; Any type of housing, any direction of light, No integral control; Total Watts = 19 | Complete | 0 | 2021-08-11 15:24 | Updated to indicate claim/filing status | Deemed Ex Ante Team |  |  |  | 1 | 1
1010 | LFFixt-T8-24in-17w+El-IS-NLO(47w) | ED-NonDEER |  | LF Fixture based on: LFLmpBlst-T8-24in-17w+El-IS-NLO; Any type of housing, any direction of light, No integral control; Total Watts = 47 | Complete | 0 | 2021-08-11 15:24 | Updated to indicate claim/filing status | Deemed Ex Ante Team |  |  |  | 1 | 1
1010 | LFFixt-T8-24in-17w+El-IS-NLO(61w) | ED-NonDEER |  | LF Fixture based on: LFLmpBlst-T8-24in-17w+El-IS-NLO; Any type of housing, any direction of light, No integral control; Total Watts = 61 | Complete | 0 | 2021-08-11 15:24 | Updated to indicate claim/filing status | Deemed Ex Ante Team |  |  |  | 1 | 1
1010 | LFFixt-T8-24in-17w+El-RS-VHLO(22w) | IOU-NonDEER |  | LF Fixture based on: LFLmpBlst-T8-24in-17w+El-RS-VHLO; Any type of housing, any direction of light, No integral control; Total Watts = 22 | Complete | 0 | 2021-08-11 15:24 | Updated to indicate claim/filing status | Deemed Ex Ante Team |  |  |  | 1 | 1
1010 | LFFixt-T8-36in-25w+El-IS-NLO(26w) | ED-NonDEER |  | LF Fixture based on: LFLmpBlst-T8-36in-25w+El-IS-NLO; Any type of housing, any direction of light, No integral control; Total Watts = 26 | Complete | 0 | 2021-08-11 15:24 | Updated to indicate claim/filing status | Deemed Ex Ante Team |  |  |  | 1 | 1
1010 | LFFixt-T8-36in-25w+El-IS-NLO(46w) | ED-NonDEER |  | LF Fixture based on: LFLmpBlst-T8-36in-25w+El-IS-NLO; Any type of housing, any direction of light, No integral control; Total Watts = 46 | Complete | 0 | 2021-08-11 15:24 | Updated to indicate claim/filing status | Deemed Ex Ante Team |  |  |  | 1 | 1
1010 | LFFixt-T8-36in-25w+El-IS-NLO(67w) | ED-NonDEER |  | LF Fixture based on: LFLmpBlst-T8-36in-25w+El-IS-NLO; Any type of housing, any direction of light, No integral control; Total Watts = 67 | Complete | 0 | 2021-08-11 15:24 | Updated to indicate claim/filing status | Deemed Ex Ante Team |  |  |  | 1 | 1
1010 | LFFixt-T8-36in-25w+El-IS-NLO(87w) | ED-NonDEER |  | LF Fixture based on: LFLmpBlst-T8-36in-25w+El-IS-NLO; Any type of housing, any direction of light, No integral control; Total Watts = 87 | Complete | 0 | 2021-08-11 15:24 | Updated to indicate claim/filing status | Deemed Ex Ante Team |  |  |  | 1 | 1
1010 | LFFixt-T8-48in-28w+El-IS-NLO(28w) | IOU-NonDEER |  | LF Fixture based on: LFLmpBlst-T8-48in-28w+El-IS-NLO; Any type of housing, any direction of light, No integral control; Total Watts = 28 | Complete | 0 | 2021-08-11 15:24 | Updated to indicate claim/filing status | Deemed Ex Ante Team |  |  |  | 1 | 1
1010 | LFFixt-T5-22in-14w+El-RS-HLO(34w) | IOU-NonDEER |  | LF Fixture based on: LFLmpBlst-T5-22in-14w+El-RS-HLO; Any type of housing, any direction of light, No integral control; Total Watts = 34 | Complete | 0 | 2021-08-11 15:24 | Updated to indicate claim/filing status | Deemed Ex Ante Team |  |  |  | 1 | 1
1010 | LFFixt-T8-48in-28w+El-IS-RLO(42w) | IOU-NonDEER |  | LF Fixture based on: LFLmpBlst-T8-48in-28w+El-IS-RLO; Any type of housing, any direction of light, No integral control; Total Watts = 42 | Complete | 0 | 2021-08-11 15:24 | Updated to indicate claim/filing status | Deemed Ex Ante Team |  |  |  | 1 | 1
1010 | LFFixt-T5-22in-14w+El-RS-NLO(32w) | IOU-NonDEER |  | LF Fixture based on: LFLmpBlst-T5-22in-14w+El-RS-NLO; Any type of housing, any direction of light, No integral control; Total Watts = 32 | Complete | 0 | 2021-08-11 15:24 | Updated to indicate claim/filing status | Deemed Ex Ante Team |  |  |  | 1 | 1
1010 | LFFixt-T8-48in-28w+El-IS-RLO(44w) | IOU-NonDEER |  | LF Fixture based on: LFLmpBlst-T8-48in-28w+El-IS-RLO; Any type of housing, any direction of light, No integral control; Total Watts = 44 | Complete | 0 | 2021-08-11 15:24 | Updated to indicate claim/filing status | Deemed Ex Ante Team |  |  |  | 1 | 1
1010 | LFFixt-T8-48in-30w+El-IS-NLO(51w) | IOU-NonDEER |  | LF Fixture based on: LFLmpBlst-T8-48in-30w+El-IS-NLO; Any type of housing, any direction of light, No integral control; Total Watts = 51 | Complete | 0 | 2021-08-11 15:24 | Updated to indicate claim/filing status | Deemed Ex Ante Team |  |  |  | 1 | 1
1010 | LFFixt-T8-48in-32w-2g+El-IS-HLO(65w) | ED-NonDEER |  | LF Fixture based on: LFLmpBlst-T8-48in-32w-2g+El-IS-HLO; Any type of housing, any direction of light, No integral control; Total Watts = 65 | Complete | 0 | 2021-08-11 15:24 | Updated to indicate claim/filing status | Deemed Ex Ante Team |  |  |  | 1 | 1
1010 | LFFixt-T8-48in-32w-2g+El-IS-HLO(68w) | IOU-NonDEER |  | LF Fixture based on: LFLmpBlst-T8-48in-32w-2g+El-IS-HLO; Any type of housing, any direction of light, No integral control; Total Watts = 68 | Complete | 0 | 2021-08-11 15:24 | Updated to indicate claim/filing status | Deemed Ex Ante Team |  |  |  | 1 | 1
1010 | LFFixt-T8-48in-32w-2g+El-IS-NLO(118w) | ED-NonDEER |  | LF Fixture based on: LFLmpBlst-T8-48in-32w-2g+El-IS-NLO; Any type of housing, any direction of light, No integral control; Total Watts = 118 | Complete | 0 | 2021-08-11 15:24 | Updated to indicate claim/filing status | Deemed Ex Ante Team |  |  |  | 1 | 1
1010 | LFFixt-T8-48in-32w-2g+El-IS-NLO(175w) | ED-NonDEER |  | LF Fixture based on: LFLmpBlst-T8-48in-32w-2g+El-IS-NLO; Any type of housing, any direction of light, No integral control; Total Watts = 175 | Complete | 0 | 2021-08-11 15:24 | Updated to indicate claim/filing status | Deemed Ex Ante Team |  |  |  | 1 | 1
1010 | LFFixt-T8-48in-32w-2g+El-IS-NLO(224w) | ED-NonDEER |  | LF Fixture based on: LFLmpBlst-T8-48in-32w-2g+El-IS-NLO; Any type of housing, any direction of light, No integral control; Total Watts = 224 | Complete | 0 | 2021-08-11 15:24 | Updated to indicate claim/filing status | Deemed Ex Ante Team |  |  |  | 1 | 1
1010 | LFFixt-T8-48in-32w-2g+El-IS-NLO(31w) | IOU-NonDEER |  | LF Fixture based on: LFLmpBlst-T8-48in-32w-2g+El-IS-NLO; Any type of housing, any direction of light, No integral control; Total Watts = 31 | Complete | 0 | 2021-08-11 15:24 | Updated to indicate claim/filing status | Deemed Ex Ante Team |  |  |  | 1 | 1
1010 | LFFixt-T8-48in-32w-2g+El-IS-NLO(89w) | IOU-NonDEER |  | LF Fixture based on: LFLmpBlst-T8-48in-32w-2g+El-IS-NLO; Any type of housing, any direction of light, No integral control; Total Watts = 89 | Complete | 0 | 2021-08-11 15:24 | Updated to indicate claim/filing status | Deemed Ex Ante Team |  |  |  | 1 | 1
1010 | LFFixt-T8-24in-17w+El-RS-HLO(41w) | IOU-NonDEER |  | LF Fixture based on: LFLmpBlst-T8-24in-17w+El-RS-HLO; Any type of housing, any direction of light, No integral control; Total Watts = 41 | Complete | 0 | 2021-08-11 15:24 | Updated to indicate claim/filing status | Deemed Ex Ante Team |  |  |  | 1 | 1
1010 | LFFixt-T8-48in-32w-2g+El-IS-NLO(90w) | ED-NonDEER |  | LF Fixture based on: LFLmpBlst-T8-48in-32w-2g+El-IS-NLO; Any type of housing, any direction of light, No integral control; Total Watts = 90 | Complete | 0 | 2021-08-11 15:24 | Updated to indicate claim/filing status | Deemed Ex Ante Team |  |  |  | 1 | 1
1010 | LFFixt-T8-48in-32w-2g+El-IS-RLO(78w) | ED-NonDEER |  | LF Fixture based on: LFLmpBlst-T8-48in-32w-2g+El-IS-RLO; Any type of housing, any direction of light, No integral control; Total Watts = 78 | Complete | 0 | 2021-08-11 15:24 | Updated to indicate claim/filing status | Deemed Ex Ante Team |  |  |  | 1 | 1
1010 | LFFixt-T8-24in-17w+El-RS-NLO(31w) | IOU-NonDEER |  | LF Fixture based on: LFLmpBlst-T8-24in-17w+El-RS-NLO; Any type of housing, any direction of light, No integral control; Total Watts = 31 | Complete | 0 | 2021-08-11 15:24 | Updated to indicate claim/filing status | Deemed Ex Ante Team |  |  |  | 1 | 1
1010 | LFFixt-T8-48in-32w-2g+El-IS-RLO(78w)-SD-Down-Acr | IOU-NonDEER |  | LF Fixture based on: LFLmpBlst-T8-48in-32w-2g+El-IS-RLO; Surface Mount Downlight, Down light, Acrylic diffuser, No integral control; Total Watts = 78 | Complete | 0 | 2021-08-11 15:24 | Updated to indicate claim/filing status | Deemed Ex Ante Team |  |  |  | 1 | 1
1010 | LFFixt-T8-48in-32w-2g+El-IS-VHLO(151w) | IOU-NonDEER |  | LF Fixture based on: LFLmpBlst-T8-48in-32w-2g+El-IS-VHLO; Any type of housing, any direction of light, No integral control; Total Watts = 151 | Complete | 0 | 2021-08-11 15:24 | Updated to indicate claim/filing status | Deemed Ex Ante Team |  |  |  | 1 | 1
1010 | LFFixt-T8-48in-32w-2g+El-IS-VHLO(226w) | IOU-NonDEER |  | LF Fixture based on: LFLmpBlst-T8-48in-32w-2g+El-IS-VHLO; Any type of housing, any direction of light, No integral control; Total Watts = 226 | Complete | 0 | 2021-08-11 15:24 | Updated to indicate claim/filing status | Deemed Ex Ante Team |  |  |  | 1 | 1
1010 | LFFixt-T8-48in-32w-2g+El-IS-VHLO(302w) | IOU-NonDEER |  | LF Fixture based on: LFLmpBlst-T8-48in-32w-2g+El-IS-VHLO; Any type of housing, any direction of light, No integral control; Total Watts = 302 | Complete | 0 | 2021-08-11 15:24 | Updated to indicate claim/filing status | Deemed Ex Ante Team |  |  |  | 1 | 1
1010 | LFFixt-T8-48in-32w-3g+El-IS-HLO(62w) | IOU-NonDEER |  | LF Fixture based on: LFLmpBlst-T8-48in-32w-3g+El-IS-HLO; Any type of housing, any direction of light, No integral control; Total Watts = 62 | Complete | 0 | 2021-08-11 15:24 | Updated to indicate claim/filing status | Deemed Ex Ante Team |  |  |  | 1 | 1
1010 | LFFixt-T8-48in-32w-3g+El-IS-NLO(83w) | IOU-NonDEER |  | LF Fixture based on: LFLmpBlst-T8-48in-32w-3g+El-IS-NLO; Any type of housing, any direction of light, No integral control; Total Watts = 83 | Complete | 0 | 2021-08-11 15:24 | Updated to indicate claim/filing status | Deemed Ex Ante Team |  |  |  | 1 | 1
1010 | LFFixt-T8-48in-32w-3g+El-IS-NLO(84w) | ED-NonDEER |  | LF Fixture based on: LFLmpBlst-T8-48in-32w-3g+El-IS-NLO; Any type of housing, any direction of light, No integral control; Total Watts = 84 | Complete | 0 | 2021-08-11 15:24 | Updated to indicate claim/filing status | Deemed Ex Ante Team |  |  |  | 1 | 1
1010 | LFFixt-T8-48in-32w-3g+El-IS-RLO(144w) | ED-NonDEER |  | LF Fixture based on: LFLmpBlst-T8-48in-32w-3g+El-IS-RLO; Any type of housing, any direction of light, No integral control; Total Watts = 144 | Complete | 0 | 2021-08-11 15:24 | Updated to indicate claim/filing status | Deemed Ex Ante Team |  |  |  | 1 | 1
1010 | LFFixt-T8-48in-32w-3g+El-IS-RLO(144w)-SD-Down-Acr | IOU-NonDEER |  | LF Fixture based on: LFLmpBlst-T8-48in-32w-3g+El-IS-RLO; Surface Mount Downlight, Down light, Acrylic diffuser, No integral control; Total Watts = 144 | Complete | 0 | 2021-08-11 15:24 | Updated to indicate claim/filing status | Deemed Ex Ante Team |  |  |  | 1 | 1
1010 | LFFixt-T8-48in-32w-3g+El-IS-RLO-1(73w) | IOU-NonDEER |  | LF Fixture based on: LFLmpBlst-T8-48in-32w-3g+El-IS-RLO-1; Any type of housing, any direction of light, No integral control; Total Watts = 73 | Complete | 0 | 2021-08-11 15:24 | Updated to indicate claim/filing status | Deemed Ex Ante Team |  |  |  | 1 | 1
1010 | LFFixt-T8-48in-32w-3g+El-IS-RLO(25w) | ED-NonDEER |  | LF Fixture based on: LFLmpBlst-T8-48in-32w-3g+El-IS-RLO; Any type of housing, any direction of light, No integral control; Total Watts = 25 | Complete | 0 | 2021-08-11 15:24 | Updated to indicate claim/filing status | Deemed Ex Ante Team |  |  |  | 1 | 1
1010 | LFFixt-T5-46in-28w+El-RS-HLO(64w) | IOU-NonDEER |  | LF Fixture based on: LFLmpBlst-T5-46in-28w+El-RS-HLO; Any type of housing, any direction of light, No integral control; Total Watts = 64 | Complete | 0 | 2021-08-11 15:24 | Updated to indicate claim/filing status | Deemed Ex Ante Team |  |  |  | 1 | 1
1010 | LFFixt-T8-48in-32w-3g+El-IS-RLO(25w)-SD-Down | IOU-NonDEER |  | LF Fixture based on: LFLmpBlst-T8-48in-32w-3g+El-IS-RLO; Surface Mount Downlight, Down light, No integral control; Total Watts = 25 | Complete | 0 | 2021-08-11 15:24 | Updated to indicate claim/filing status | Deemed Ex Ante Team |  |  |  | 1 | 1
1010 | LFFixt-T8-48in-32w-3g+El-IS-RLO(48w) | ED-NonDEER |  | LF Fixture based on: LFLmpBlst-T8-48in-32w-3g+El-IS-RLO; Any type of housing, any direction of light, No integral control; Total Watts = 48 | Complete | 0 | 2021-08-11 15:24 | Updated to indicate claim/filing status | Deemed Ex Ante Team |  |  |  | 1 | 1
1010 | LFFixt-T8-48in-32w-3g+El-IS-RLO(48w)-SD-Down-Acr | IOU-NonDEER |  | LF Fixture based on: LFLmpBlst-T8-48in-32w-3g+El-IS-RLO; Surface Mount Downlight, Down light, Acrylic diffuser, No integral control; Total Watts = 48 | Complete | 0 | 2021-08-11 15:24 | Updated to indicate claim/filing status | Deemed Ex Ante Team |  |  |  | 1 | 1
1010 | LFFixt-T8-24in-17w+El-RS-RLO(28w) | IOU-NonDEER |  | LF Fixture based on: LFLmpBlst-T8-24in-17w+El-RS-RLO; Any type of housing, any direction of light, No integral control; Total Watts = 28 | Complete | 0 | 2021-08-11 15:24 | Updated to indicate claim/filing status | Deemed Ex Ante Team |  |  |  | 1 | 1
1010 | LFFixt-T8-48in-32w-3g+El-IS-RLO(94w) | ED-NonDEER |  | LF Fixture based on: LFLmpBlst-T8-48in-32w-3g+El-IS-RLO; Any type of housing, any direction of light, No integral control; Total Watts = 94 | Complete | 0 | 2021-08-11 15:24 | Updated to indicate claim/filing status | Deemed Ex Ante Team |  |  |  | 1 | 1
1010 | LFFixt-T8-48in-32w-3g+El-IS-RLO(96w)-SD-Down-Acr | IOU-NonDEER |  | LF Fixture based on: LFLmpBlst-T8-48in-32w-3g+El-IS-RLO; Surface Mount Downlight, Down light, Acrylic diffuser, No integral control; Total Watts = 96 | Complete | 0 | 2021-08-11 15:24 | Updated to indicate claim/filing status | Deemed Ex Ante Team |  |  |  | 1 | 1
1010 | LFFixt-T8-48in-32w-3g+El-RS-HLO(34w) | IOU-NonDEER |  | LF Fixture based on: LFLmpBlst-T8-48in-32w-3g+El-RS-HLO; Any type of housing, any direction of light, No integral control; Total Watts = 34 | Complete | 0 | 2021-08-11 15:24 | Updated to indicate claim/filing status | Deemed Ex Ante Team |  |  |  | 1 | 1
1010 | LFFixt-T8-48in-32w-3g+El-RS-VHLO(38w) | IOU-NonDEER |  | LF Fixture based on: LFLmpBlst-T8-48in-32w-3g+El-RS-VHLO; Any type of housing, any direction of light, No integral control; Total Watts = 38 | Complete | 0 | 2021-08-11 15:24 | Updated to indicate claim/filing status | Deemed Ex Ante Team |  |  |  | 1 | 1
1010 | LFFixt-T8-60in-40w+El-IS-HLO(126w) | ED-NonDEER |  | LF Fixture based on: LFLmpBlst-T8-60in-40w+El-IS-HLO; Any type of housing, any direction of light, No integral control; Total Watts = 126 | Complete | 0 | 2021-08-11 15:24 | Updated to indicate claim/filing status | Deemed Ex Ante Team |  |  |  | 1 | 1
1010 | LFFixt-T8-60in-40w+El-IS-NLO(106w) | ED-NonDEER |  | LF Fixture based on: LFLmpBlst-T8-60in-40w+El-IS-NLO; Any type of housing, any direction of light, No integral control; Total Watts = 106 | Complete | 0 | 2021-08-11 15:24 | Updated to indicate claim/filing status | Deemed Ex Ante Team |  |  |  | 1 | 1
1010 | LFFixt-T8-60in-40w+El-IS-NLO(134w) | ED-NonDEER |  | LF Fixture based on: LFLmpBlst-T8-60in-40w+El-IS-NLO; Any type of housing, any direction of light, No integral control; Total Watts = 134 | Complete | 0 | 2021-08-11 15:24 | Updated to indicate claim/filing status | Deemed Ex Ante Team |  |  |  | 1 | 1
1010 | LFFixt-T8-60in-40w+El-IS-NLO-2(36w) | ED-NonDEER |  | LF Fixture based on: LFLmpBlst-T8-60in-40w+El-IS-NLO-2; Any type of housing, any direction of light, No integral control; Total Watts = 36 | Complete | 0 | 2021-08-11 15:24 | Updated to indicate claim/filing status | Deemed Ex Ante Team |  |  |  | 1 | 1
1010 | LFFixt-T8-60in-40w+El-IS-NLO(72w) | ED-NonDEER |  | LF Fixture based on: LFLmpBlst-T8-60in-40w+El-IS-NLO; Any type of housing, any direction of light, No integral control; Total Watts = 72 | Complete | 0 | 2021-08-11 15:24 | Updated to indicate claim/filing status | Deemed Ex Ante Team |  |  |  | 1 | 1
1010 | LFFixt-T8-72in-45w+El-IS-NLO(90w) | ED-NonDEER |  | LF Fixture based on: LFLmpBlst-T8-72in-45w+El-IS-NLO; Any type of housing, any direction of light, No integral control; Total Watts = 90 | Complete | 0 | 2021-08-11 15:24 | Updated to indicate claim/filing status | Deemed Ex Ante Team |  |  |  | 1 | 1
1010 | LFFixt-T8-96in-59w+El-IS-NLO(109w) | ED-NonDEER |  | LF Fixture based on: LFLmpBlst-T8-96in-59w+El-IS-NLO; Any type of housing, any direction of light, No integral control; Total Watts = 109 | Complete | 0 | 2021-08-11 15:24 | Updated to indicate claim/filing status | Deemed Ex Ante Team |  |  |  | 1 | 1
1010 | LFFixt-T8-96in-59w+El-IS-NLO(167w) | ED-NonDEER |  | LF Fixture based on: LFLmpBlst-T8-96in-59w+El-IS-NLO; Any type of housing, any direction of light, No integral control; Total Watts = 167 | Complete | 0 | 2021-08-11 15:24 | Updated to indicate claim/filing status | Deemed Ex Ante Team |  |  |  | 1 | 1
1010 | LFFixt-T8-96in-59w+El-IS-NLO(219w) | ED-NonDEER |  | LF Fixture based on: LFLmpBlst-T8-96in-59w+El-IS-NLO; Any type of housing, any direction of light, No integral control; Total Watts = 219 | Complete | 0 | 2021-08-11 15:24 | Updated to indicate claim/filing status | Deemed Ex Ante Team |  |  |  | 1 | 1
1010 | LFFixt-T8-96in-59w+El-IS-NLO(58w) | ED-NonDEER |  | LF Fixture based on: LFLmpBlst-T8-96in-59w+El-IS-NLO; Any type of housing, any direction of light, No integral control; Total Watts = 58 | Complete | 0 | 2021-08-11 15:24 | Updated to indicate claim/filing status | Deemed Ex Ante Team |  |  |  | 1 | 1
1010 | LFFixt-T8-96in-59w+El-IS-RLO(600w) | ED-NonDEER |  | LF Fixture based on: LFLmpBlst-T8-96in-59w+El-IS-RLO; Any type of housing, any direction of light, No integral control; Total Watts = 600 | Complete | 0 | 2021-08-11 15:24 | Updated to indicate claim/filing status | Deemed Ex Ante Team |  |  |  | 1 | 1
1010 | LFFixt-U6-22in-32w+El-IS-NLO(60w) | IOU-NonDEER |  | LF Fixture based on: LFLmpBlst-U6-22in-32w+El-IS-NLO; Any type of housing, any direction of light, No integral control; Total Watts = 60 | Complete | 0 | 2021-08-11 15:24 | Updated to indicate claim/filing status | Deemed Ex Ante Team |  |  |  | 1 | 1
1010 | LFFixt-U6-22in-32w+El-IS-NLO+Refl(60w) | IOU-NonDEER |  | LF Fixture based on: LFLmpBlst-U6-22in-32w+El-IS-NLO+Refl; Any type of housing, any direction of light, No integral control; Total Watts = 60 | Complete | 0 | 2021-08-11 15:24 | Updated to indicate claim/filing status | Deemed Ex Ante Team |  |  |  | 1 | 1
1010 | LFFixt-T5-46in-28w+El-RS-NLO(58w) | IOU-NonDEER |  | LF Fixture based on: LFLmpBlst-T5-46in-28w+El-RS-NLO; Any type of housing, any direction of light, No integral control; Total Watts = 58 | Complete | 0 | 2021-08-11 15:24 | Updated to indicate claim/filing status | Deemed Ex Ante Team |  |  |  | 1 | 1
1010 | LFFixt-T5-46in-54w+El-PS-HLO-1(179w) | IOU-NonDEER |  | LF Fixture based on: LFLmpBlst-T5-46in-54w+El-PS-HLO-1; Any type of housing, any direction of light, No integral control; Total Watts = 179 | Complete | 0 | 2021-08-11 15:24 | Updated to indicate claim/filing status | Deemed Ex Ante Team |  |  |  | 1 | 1
1010 | LFFixt-Circ12-12in-32w+MagES-RS-NLO(64w) | ED-NonDEER |  | LF Fixture based on: LFLmpBlst-Circ12-12in-32w+MagES-RS-NLO; Any type of housing, any direction of light, No integral control; Total Watts = 64 | Complete | 0 | 2021-08-11 15:24 | Updated to indicate claim/filing status | Deemed Ex Ante Team |  |  |  | 1 | 1
1010 | LFFixt-T5-46in-54w+El-PS-HLO(117w) | IOU-NonDEER |  | LF Fixture based on: LFLmpBlst-T5-46in-54w+El-PS-HLO; Any type of housing, any direction of light, No integral control; Total Watts = 117 | Complete | 0 | 2021-08-11 15:24 | Updated to indicate claim/filing status | Deemed Ex Ante Team |  |  |  | 1 | 1
1011 | Exit-CFL-5w(20w) | ED-NonDEER |  | Exit fixture: 5 Watt CFL lamps (2), Double Face; Total Watts = 20 | Complete | 0 | 2021-08-11 15:24 | Updated to indicate claim/filing status | Deemed Ex Ante Team |  |  |  | 1 | 1
1011 | Exit-CFL-5w(9w) | ED-NonDEER |  | Exit fixture: 5 Watt CFL lamps (1), Single Face; Total Watts = 9 | Complete | 0 | 2021-08-11 15:24 | Updated to indicate claim/filing status | Deemed Ex Ante Team |  |  |  | 1 | 1
1011 | Exit-CFL-9w(12w) | ED-NonDEER |  | Exit fixture: 9 Watt CFL lamps (1), Single Face; Total Watts = 12 | Complete | 0 | 2021-08-11 15:24 | Updated to indicate claim/filing status | Deemed Ex Ante Team |  |  |  | 1 | 1
1011 | Exit-CFL-9w(20w) | ED-NonDEER |  | Exit fixture: 9 Watt CFL lamps (2), Double Face; Total Watts = 20 | Complete | 0 | 2021-08-11 15:24 | Updated to indicate claim/filing status | Deemed Ex Ante Team |  |  |  | 1 | 1
1011 | Exit-Hal-IR-8w(8w) | ED-NonDEER |  | Exit fixture: 8 Watt Hal_IR lamps (1), Single Face; Total Watts = 8 | Complete | 0 | 2021-08-11 15:24 | Updated to indicate claim/filing status | Deemed Ex Ante Team |  |  |  | 1 | 1
1011 | Exit-T5-8w(24w) | DEER2011 |  | Exit fixture: 8 Watt T5 lamps (2), Double Face; Total Watts = 24 | Complete | 0 | 2021-12-22 16:50 | Updated to indicate claim/filing status | Deemed Ex Ante Team | 2021-12-22 16:50 |  | Deemed Ex Ante Team | 1 | 1 | 2011-01-01
1011 | Exit-T5-8w(12w) | DEER2011 |  | Exit fixture: 8 Watt T5 lamps (1), Single Face; Total Watts = 12 | Complete | 0 | 2021-12-22 16:50 | Updated to indicate claim/filing status | Deemed Ex Ante Team | 2021-12-22 16:50 |  | Deemed Ex Ante Team | 1 | 1 | 2011-01-01
1011 | Exit-LED-2w-2(4w) | DEER2011 |  | Exit fixture: 2 Watt LED lamps (2), Double Face; Total Watts = 4 | Complete | 0 | 2021-12-22 16:50 | Updated to indicate claim/filing status | Deemed Ex Ante Team | 2021-12-22 16:50 |  | Deemed Ex Ante Team | 1 | 1 | 2011-01-01
1011 | Exit-LED-2w-1(4w) | DEER2011 |  | Exit fixture: 2 Watt LED lamps (2), Single Face; Total Watts = 4 | Complete | 0 | 2021-12-22 16:50 | Updated to indicate claim/filing status | Deemed Ex Ante Team | 2021-12-22 16:50 |  | Deemed Ex Ante Team | 1 | 1 | 2011-01-01
1011 | Exit-Incand-25w(25w) | DEER2011 |  | Exit fixture: 25 Watt Incand lamps (1), Single Face; Total Watts = 25 | Complete | 0 | 2021-12-22 16:50 | Updated to indicate claim/filing status | Deemed Ex Ante Team | 2021-12-22 16:50 |  | Deemed Ex Ante Team | 1 | 1 | 2011-01-01
1011 | Exit-Incand-20w(40w) | DEER2011 |  | Exit fixture: 20 Watt Incand lamps (2), Double Face; Total Watts = 40 | Complete | 0 | 2021-12-22 16:50 | Updated to indicate claim/filing status | Deemed Ex Ante Team | 2021-12-22 16:50 |  | Deemed Ex Ante Team | 1 | 1 | 2011-01-01
1011 | Exit-Code-5w(5w) | DEER2011 |  | Exit fixture: 5 Watt Code lamps (1), Single Face; Total Watts = 5 | Complete | 0 | 2021-12-22 16:50 | Updated to indicate claim/filing status | Deemed Ex Ante Team | 2021-12-22 16:50 |  | Deemed Ex Ante Team | 1 | 1 | 2011-01-01
1011 | Exit-Code-5w(10w) | DEER2011 |  | Exit fixture: 5 Watt Code lamps (2), Double Face; Total Watts = 10 | Complete | 0 | 2021-12-22 16:50 | Updated to indicate claim/filing status | Deemed Ex Ante Team | 2021-12-22 16:50 |  | Deemed Ex Ante Team | 1 | 1 | 2011-01-01
1011 | Exit-Incand-15w(30w) | ED-NonDEER |  | Exit fixture: 15 Watt Incand lamps (2), Double Face; Total Watts = 30 | Complete | 0 | 2021-08-11 15:24 | Updated to indicate claim/filing status | Deemed Ex Ante Team |  |  |  | 1 | 1
1011 | Exit-Incand-20w(20w) | ED-NonDEER |  | Exit fixture: 20 Watt Incand lamps (1), Single Face; Total Watts = 20 | Complete | 0 | 2021-08-11 15:24 | Updated to indicate claim/filing status | Deemed Ex Ante Team |  |  |  | 1 | 1
1011 | Exit-Incand-25w(50w) | ED-NonDEER |  | Exit fixture: 25 Watt Incand lamps (2), Double Face; Total Watts = 50 | Complete | 0 | 2021-08-11 15:24 | Updated to indicate claim/filing status | Deemed Ex Ante Team |  |  |  | 1 | 1
1011 | Exit-Incand-34w(34w) | ED-NonDEER |  | Exit fixture: 34 Watt Incand lamps (1), Single Face; Total Watts = 34 | Complete | 0 | 2021-08-11 15:24 | Updated to indicate claim/filing status | Deemed Ex Ante Team |  |  |  | 1 | 1
1011 | Exit-Hal-IR-8w(15w) | ED-NonDEER |  | Exit fixture: 8 Watt Hal_IR lamps (2), Double Face; Total Watts = 15 | Complete | 0 | 2021-08-11 15:24 | Updated to indicate claim/filing status | Deemed Ex Ante Team |  |  |  | 1 | 1
1011 | Exit-Incand-34w(68w) | ED-NonDEER |  | Exit fixture: 34 Watt Incand lamps (2), Double Face; Total Watts = 68 | Complete | 0 | 2021-08-11 15:24 | Updated to indicate claim/filing status | Deemed Ex Ante Team |  |  |  | 1 | 1
1011 | Exit-Incand-40w(40w) | ED-NonDEER |  | Exit fixture: 40 Watt Incand lamps (1), Single Face; Total Watts = 40 | Complete | 0 | 2021-08-11 15:24 | Updated to indicate claim/filing status | Deemed Ex Ante Team |  |  |  | 1 | 1
1011 | Exit-Incand-40w(80w) | ED-NonDEER |  | Exit fixture: 40 Watt Incand lamps (2), Double Face; Total Watts = 80 | Complete | 0 | 2021-08-11 15:24 | Updated to indicate claim/filing status | Deemed Ex Ante Team |  |  |  | 1 | 1
1011 | Exit-Incand-10w(20w) | ED-NonDEER |  | Exit fixture: 10 Watt Incand lamps (2), Double Face; Total Watts = 20 | Complete | 0 | 2021-08-11 15:24 | Updated to indicate claim/filing status | Deemed Ex Ante Team |  |  |  | 1 | 1
1011 | Exit-Incand-50w(100w) | ED-NonDEER |  | Exit fixture: 50 Watt Incand lamps (2), Double Face; Total Watts = 100 | Complete | 0 | 2021-08-11 15:24 | Updated to indicate claim/filing status | Deemed Ex Ante Team |  |  |  | 1 | 1
1011 | Exit-Incand-5w(10w) | ED-NonDEER |  | Exit fixture: 5 Watt Incand lamps (2), Double Face; Total Watts = 10 | Complete | 0 | 2021-08-11 15:24 | Updated to indicate claim/filing status | Deemed Ex Ante Team |  |  |  | 1 | 1
1011 | Exit-Incand-5w(5w) | ED-NonDEER |  | Exit fixture: 5 Watt Incand lamps (1), Single Face; Total Watts = 5 | Complete | 0 | 2021-08-11 15:24 | Updated to indicate claim/filing status | Deemed Ex Ante Team |  |  |  | 1 | 1
1011 | Exit-LED-2w(2w) | IOU-NonDEER |  | Exit fixture: 2 Watt LED lamps (1), Single Face; Total Watts = 2 | Complete | 0 | 2021-08-11 15:24 | Updated to indicate claim/filing status | Deemed Ex Ante Team |  |  |  | 1 | 1
1011 | Exit-CFL-7w(10w) | DEER2011 |  | Exit fixture: 7 Watt CFL lamps (1), Single Face; Total Watts = 10 | Complete | 0 | 2021-10-12 16:21 | Updated to indicate claim/filing status | Deemed Ex Ante Team |  |  |  | 1 | 1 | 2011-01-01 | 2011-12-31
1011 | Exit-CFL-7w(21w) | DEER2011 |  | Exit fixture: 7 Watt CFL lamps (2), Double Face; Total Watts = 21 | Complete | 0 | 2021-10-12 16:21 | Updated to indicate claim/filing status | Deemed Ex Ante Team |  |  |  | 1 | 1 | 2011-01-01 | 2011-12-31
1011 | Exit-Incand-15w(15w) | ED-NonDEER |  | Exit fixture: 15 Watt Incand lamps (1), Single Face; Total Watts = 15 | Complete | 0 | 2021-08-11 15:24 | Updated to indicate claim/filing status | Deemed Ex Ante Team |  |  |  | 1 | 1
1012 | LEDFixt-CM-4(10w) | IOU-NonDEER |  | LED fixture: Ceiling Mount Fixture Type, 500 min lm; Total Watts = 10 | Complete | 0 | 2021-08-11 15:24 | Updated to indicate claim/filing status | Deemed Ex Ante Team |  |  |  | 1 | 1
1012 | LEDFixt-CM(35w) | IOU-NonDEER |  | LED fixture: Ceiling Mount Fixture Type, 1620 min lm; Total Watts = 35 | Complete | 0 | 2021-08-11 15:24 | Updated to indicate claim/filing status | Deemed Ex Ante Team |  |  |  | 1 | 1
1012 | LEDFixt-CM(33w) | IOU-NonDEER |  | LED fixture: Ceiling Mount Fixture Type, 1580 min lm; Total Watts = 33 | Complete | 0 | 2021-08-11 15:24 | Updated to indicate claim/filing status | Deemed Ex Ante Team |  |  |  | 1 | 1
1012 | LEDFixt-CM-3(34w) | IOU-NonDEER |  | LED fixture: Ceiling Mount Fixture Type, 1800 min lm; Total Watts = 34 | Complete | 0 | 2021-08-11 15:24 | Updated to indicate claim/filing status | Deemed Ex Ante Team |  |  |  | 1 | 1
1012 | LEDFixt-CM(32w) | IOU-NonDEER |  | LED fixture: Ceiling Mount Fixture Type, 1300 min lm; Total Watts = 32 | Complete | 0 | 2021-08-11 15:24 | Updated to indicate claim/filing status | Deemed Ex Ante Team |  |  |  | 1 | 1
1012 | LEDFixt-CM-3(16w) | IOU-NonDEER |  | LED fixture: Ceiling Mount Fixture Type, 960 min lm; Total Watts = 16 | Complete | 0 | 2021-08-11 15:24 | Updated to indicate claim/filing status | Deemed Ex Ante Team |  |  |  | 1 | 1
1012 | LEDFixt-CM-3(10w) | IOU-NonDEER |  | LED fixture: Ceiling Mount Fixture Type, 480 min lm; Total Watts = 10 | Complete | 0 | 2021-08-11 15:24 | Updated to indicate claim/filing status | Deemed Ex Ante Team |  |  |  | 1 | 1
1012 | LEDFixt-CM(30w) | IOU-NonDEER |  | LED fixture: Ceiling Mount Fixture Type, 1420 min lm; Total Watts = 30 | Complete | 0 | 2021-08-11 15:24 | Updated to indicate claim/filing status | Deemed Ex Ante Team |  |  |  | 1 | 1
1012 | LEDFixt-CM(25w) | IOU-NonDEER |  | LED fixture: Ceiling Mount Fixture Type, 960 min lm; Total Watts = 25 | Complete | 0 | 2021-08-11 15:24 | Updated to indicate claim/filing status | Deemed Ex Ante Team |  |  |  | 1 | 1
1012 | LEDFixt-CM(24w) | IOU-NonDEER |  | LED fixture: Ceiling Mount Fixture Type, 980 min lm; Total Watts = 24 | Complete | 0 | 2021-08-11 15:24 | Updated to indicate claim/filing status | Deemed Ex Ante Team |  |  |  | 1 | 1
1012 | LEDFixt-CM-2(34w) | IOU-NonDEER |  | LED fixture: Ceiling Mount Fixture Type, 1760 min lm; Total Watts = 34 | Complete | 0 | 2021-08-11 15:24 | Updated to indicate claim/filing status | Deemed Ex Ante Team |  |  |  | 1 | 1
1012 | LEDFixt-CM-2(31w) | IOU-NonDEER |  | LED fixture: Ceiling Mount Fixture Type, 1480 min lm; Total Watts = 31 | Complete | 0 | 2021-08-11 15:24 | Updated to indicate claim/filing status | Deemed Ex Ante Team |  |  |  | 1 | 1
1012 | LEDFixt-CM-2(22w) | IOU-NonDEER |  | LED fixture: Ceiling Mount Fixture Type, 900 min lm; Total Watts = 22 | Complete | 0 | 2021-08-11 15:24 | Updated to indicate claim/filing status | Deemed Ex Ante Team |  |  |  | 1 | 1
1012 | LEDFixt-CM-2(16w) | IOU-NonDEER |  | LED fixture: Ceiling Mount Fixture Type, 940 min lm; Total Watts = 16 | Complete | 0 | 2021-08-11 15:24 | Updated to indicate claim/filing status | Deemed Ex Ante Team |  |  |  | 1 | 1
1012 | LEDFixt-CM-2(15w) | IOU-NonDEER |  | LED fixture: Ceiling Mount Fixture Type, 760 min lm; Total Watts = 15 | Complete | 0 | 2021-08-11 15:24 | Updated to indicate claim/filing status | Deemed Ex Ante Team |  |  |  | 1 | 1
1012 | LEDFixt-CM-2(10w) | IOU-NonDEER |  | LED fixture: Ceiling Mount Fixture Type, 460 min lm; Total Watts = 10 | Complete | 0 | 2021-08-11 15:24 | Updated to indicate claim/filing status | Deemed Ex Ante Team |  |  |  | 1 | 1
1012 | LEDFixt-CM(18w) | IOU-NonDEER |  | LED fixture: Ceiling Mount Fixture Type, 860 min lm; Total Watts = 18 | Complete | 0 | 2021-08-11 15:24 | Updated to indicate claim/filing status | Deemed Ex Ante Team |  |  |  | 1 | 1
1012 | LEDFixt-CM(17w) | IOU-NonDEER |  | LED fixture: Ceiling Mount Fixture Type, 660 min lm; Total Watts = 17 | Complete | 0 | 2021-08-11 15:24 | Updated to indicate claim/filing status | Deemed Ex Ante Team |  |  |  | 1 | 1
1012 | LEDFixt-CM-1(34w) | IOU-NonDEER |  | LED fixture: Ceiling Mount Fixture Type, 1700 min lm; Total Watts = 34 | Complete | 0 | 2021-08-11 15:24 | Updated to indicate claim/filing status | Deemed Ex Ante Team |  |  |  | 1 | 1
1012 | LEDFixt-CM-1(31w) | IOU-NonDEER |  | LED fixture: Ceiling Mount Fixture Type, 1440 min lm; Total Watts = 31 | Complete | 0 | 2021-08-11 15:24 | Updated to indicate claim/filing status | Deemed Ex Ante Team |  |  |  | 1 | 1
1012 | LEDFixt-CM(12w) | IOU-NonDEER |  | LED fixture: Ceiling Mount Fixture Type, 440 min lm; Total Watts = 12 | Complete | 0 | 2021-08-11 15:24 | Updated to indicate claim/filing status | Deemed Ex Ante Team |  |  |  | 1 | 1
1012 | LEDFixt-CM-1(22w) | IOU-NonDEER |  | LED fixture: Ceiling Mount Fixture Type, 840 min lm; Total Watts = 22 | Complete | 0 | 2021-08-11 15:24 | Updated to indicate claim/filing status | Deemed Ex Ante Team |  |  |  | 1 | 1
1012 | LEDFixt-CM-1(16w) | IOU-NonDEER |  | LED fixture: Ceiling Mount Fixture Type, 900 min lm; Total Watts = 16 | Complete | 0 | 2021-08-11 15:24 | Updated to indicate claim/filing status | Deemed Ex Ante Team |  |  |  | 1 | 1
1012 | LEDFixt-CM-1(15w) | IOU-NonDEER |  | LED fixture: Ceiling Mount Fixture Type, 540 min lm; Total Watts = 15 | Complete | 0 | 2021-08-11 15:24 | Updated to indicate claim/filing status | Deemed Ex Ante Team |  |  |  | 1 | 1
1012 | LEDFixt-CM-1(10w) | IOU-NonDEER |  | LED fixture: Ceiling Mount Fixture Type, 340 min lm; Total Watts = 10 | Complete | 0 | 2021-08-11 15:24 | Updated to indicate claim/filing status | Deemed Ex Ante Team |  |  |  | 1 | 1
1012 | LEDFixt(93w) | IOU-NonDEER |  | LED fixture: Any type of housing Fixture Type, 9400 min lm; Total Watts = 93 | Complete | 0 | 2021-08-11 15:24 | Updated to indicate claim/filing status | Deemed Ex Ante Team |  |  |  | 1 | 1
1012 | LEDFixt-9(14w) | IOU-NonDEER |  | LED fixture: Any type of housing Fixture Type, 960 min lm; Total Watts = 14 | Complete | 0 | 2021-08-11 15:24 | Updated to indicate claim/filing status | Deemed Ex Ante Team |  |  |  | 1 | 1
1012 | LEDFixt-8(14w) | IOU-NonDEER |  | LED fixture: Any type of housing Fixture Type, 900 min lm; Total Watts = 14 | Complete | 0 | 2021-08-11 15:24 | Updated to indicate claim/filing status | Deemed Ex Ante Team |  |  |  | 1 | 1
1012 | LEDFixt-8(11w) | IOU-NonDEER |  | LED fixture: Any type of housing Fixture Type, 1000 min lm; Total Watts = 11 | Complete | 0 | 2021-08-11 15:24 | Updated to indicate claim/filing status | Deemed Ex Ante Team |  |  |  | 1 | 1
1012 | LEDFixt(80w) | IOU-NonDEER |  | LED fixture: Any type of housing Fixture Type, 4500 min lm; Total Watts = 80 | Complete | 0 | 2021-08-11 15:24 | Updated to indicate claim/filing status | Deemed Ex Ante Team |  |  |  | 1 | 1
1012 | LEDFixt(7w) | IOU-NonDEER |  | LED fixture: Any type of housing Fixture Type; Total Watts = 7 | Complete | 0 | 2021-08-11 15:24 | Updated to indicate claim/filing status | Deemed Ex Ante Team |  |  |  | 1 | 1
1012 | LEDFixt(750w) | IOU-NonDEER |  | LED fixture: Any type of housing Fixture Type, 43400 min lm; Total Watts = 750 | Complete | 0 | 2021-08-11 15:24 | Updated to indicate claim/filing status | Deemed Ex Ante Team |  |  |  | 1 | 1
1012 | LEDFixt-7(14w) | IOU-NonDEER |  | LED fixture: Any type of housing Fixture Type, 860 min lm; Total Watts = 14 | Complete | 0 | 2021-08-11 15:24 | Updated to indicate claim/filing status | Deemed Ex Ante Team |  |  |  | 1 | 1
1012 | LEDFixt-7(11w) | IOU-NonDEER |  | LED fixture: Any type of housing Fixture Type, 660 min lm; Total Watts = 11 | Complete | 0 | 2021-08-11 15:24 | Updated to indicate claim/filing status | Deemed Ex Ante Team |  |  |  | 1 | 1
1012 | LEDFixt-7(10w) | IOU-NonDEER |  | LED fixture: Any type of housing Fixture Type; Total Watts = 10 | Complete | 0 | 2021-08-11 15:24 | Updated to indicate claim/filing status | Deemed Ex Ante Team |  |  |  | 1 | 1
1012 | LEDFixt(68w) | IOU-NonDEER |  | LED fixture: Any type of housing Fixture Type; Total Watts = 68 | Complete | 0 | 2021-08-11 15:24 | Updated to indicate claim/filing status | Deemed Ex Ante Team |  |  |  | 1 | 1
1012 | LEDFixt(61w) | IOU-NonDEER |  | LED fixture: Any type of housing Fixture Type, 3300 min lm; Total Watts = 61 | Complete | 0 | 2021-08-11 15:24 | Updated to indicate claim/filing status | Deemed Ex Ante Team |  |  |  | 1 | 1
1012 | LEDFixt-6(14w) | IOU-NonDEER |  | LED fixture: Any type of housing Fixture Type, 720 min lm; Total Watts = 14 | Complete | 0 | 2021-08-11 15:24 | Updated to indicate claim/filing status | Deemed Ex Ante Team |  |  |  | 1 | 1
1012 | LEDFixt-6(12w) | IOU-NonDEER |  | LED fixture: Any type of housing Fixture Type; Total Watts = 12 | Complete | 0 | 2021-08-11 15:24 | Updated to indicate claim/filing status | Deemed Ex Ante Team |  |  |  | 1 | 1
1012 | LEDFixt-6(11w) | IOU-NonDEER |  | LED fixture: Any type of housing Fixture Type, 640 min lm; Total Watts = 11 | Complete | 0 | 2021-08-11 15:24 | Updated to indicate claim/filing status | Deemed Ex Ante Team |  |  |  | 1 | 1
1012 | LEDFixt-6(10w) | IOU-NonDEER |  | LED fixture: Any type of housing Fixture Type; Total Watts = 10 | Complete | 0 | 2021-08-11 15:24 | Updated to indicate claim/filing status | Deemed Ex Ante Team |  |  |  | 1 | 1
1012 | LEDFixt(60w) | IOU-NonDEER |  | LED fixture: Any type of housing Fixture Type; Total Watts = 60 | Complete | 0 | 2021-08-11 15:24 | Updated to indicate claim/filing status | Deemed Ex Ante Team |  |  |  | 1 | 1
1012 | LEDFixt(53w) | IOU-NonDEER |  | LED fixture: Any type of housing Fixture Type; Total Watts = 53 | Complete | 0 | 2021-08-11 15:24 | Updated to indicate claim/filing status | Deemed Ex Ante Team |  |  |  | 1 | 1
1012 | LEDFixt-5(14w) | IOU-NonDEER |  | LED fixture: Any type of housing Fixture Type, 640 min lm; Total Watts = 14 | Complete | 0 | 2021-08-11 15:24 | Updated to indicate claim/filing status | Deemed Ex Ante Team |  |  |  | 1 | 1
1012 | LEDFixt-5(12w) | IOU-NonDEER |  | LED fixture: Any type of housing Fixture Type, 1020 min lm; Total Watts = 12 | Complete | 0 | 2021-08-11 15:24 | Updated to indicate claim/filing status | Deemed Ex Ante Team |  |  |  | 1 | 1
1012 | LEDFixt-5(11w) | IOU-NonDEER |  | LED fixture: Any type of housing Fixture Type, 600 min lm; Total Watts = 11 | Complete | 0 | 2021-08-11 15:24 | Updated to indicate claim/filing status | Deemed Ex Ante Team |  |  |  | 1 | 1
1012 | LEDFixt-5(10w) | IOU-NonDEER |  | LED fixture: Any type of housing Fixture Type, 640 min lm; Total Watts = 10 | Complete | 0 | 2021-08-11 15:24 | Updated to indicate claim/filing status | Deemed Ex Ante Team |  |  |  | 1 | 1
1012 | LEDFixt(500w) | IOU-NonDEER |  | LED fixture: Any type of housing Fixture Type, 32300 min lm; Total Watts = 500 | Complete | 0 | 2021-08-11 15:24 | Updated to indicate claim/filing status | Deemed Ex Ante Team |  |  |  | 1 | 1
1012 | LEDFixt(4w) | IOU-NonDEER |  | LED fixture: Any type of housing Fixture Type; Total Watts = 4 | Complete | 0 | 2021-08-11 15:24 | Updated to indicate claim/filing status | Deemed Ex Ante Team |  |  |  | 1 | 1
1012 | LEDFixt(46w) | IOU-NonDEER |  | LED fixture: Any type of housing Fixture Type; Total Watts = 46 | Complete | 0 | 2021-08-11 15:24 | Updated to indicate claim/filing status | Deemed Ex Ante Team |  |  |  | 1 | 1
1012 | LEDFixt-4(23w) | IOU-NonDEER |  | LED fixture: Any type of housing Fixture Type; Total Watts = 23 | Complete | 0 | 2021-08-11 15:24 | Updated to indicate claim/filing status | Deemed Ex Ante Team |  |  |  | 1 | 1
1012 | LEDFixt(41w) | IOU-NonDEER |  | LED fixture: Any type of housing Fixture Type, 2300 min lm; Total Watts = 41 | Complete | 0 | 2021-08-11 15:24 | Updated to indicate claim/filing status | Deemed Ex Ante Team |  |  |  | 1 | 1
1012 | LEDFixt-4(160w) | IOU-NonDEER |  | LED fixture: Any type of housing Fixture Type, 9600 min lm; Total Watts = 160 | Complete | 0 | 2021-08-11 15:24 | Updated to indicate claim/filing status | Deemed Ex Ante Team |  |  |  | 1 | 1
1012 | LEDFixt-4(14w) | IOU-NonDEER |  | LED fixture: Any type of housing Fixture Type, 620 min lm; Total Watts = 14 | Complete | 0 | 2021-08-11 15:24 | Updated to indicate claim/filing status | Deemed Ex Ante Team |  |  |  | 1 | 1
1012 | LEDFixt-4(148w) | IOU-NonDEER |  | LED fixture: Any type of housing Fixture Type, 13040 min lm; Total Watts = 148 | Complete | 0 | 2021-08-11 15:24 | Updated to indicate claim/filing status | Deemed Ex Ante Team |  |  |  | 1 | 1
1012 | LEDFixt-4(141w) | IOU-NonDEER |  | LED fixture: Any type of housing Fixture Type, 11740 min lm; Total Watts = 141 | Complete | 0 | 2021-08-11 15:24 | Updated to indicate claim/filing status | Deemed Ex Ante Team |  |  |  | 1 | 1
1012 | LEDFixt-4(12w) | IOU-NonDEER |  | LED fixture: Any type of housing Fixture Type, 1000 min lm; Total Watts = 12 | Complete | 0 | 2021-08-11 15:24 | Updated to indicate claim/filing status | Deemed Ex Ante Team |  |  |  | 1 | 1
1012 | LEDFixt-4(11w) | IOU-NonDEER |  | LED fixture: Any type of housing Fixture Type, 580 min lm; Total Watts = 11 | Complete | 0 | 2021-08-11 15:24 | Updated to indicate claim/filing status | Deemed Ex Ante Team |  |  |  | 1 | 1
1012 | LEDFixt-4(10w) | IOU-NonDEER |  | LED fixture: Any type of housing Fixture Type, 620 min lm; Total Watts = 10 | Complete | 0 | 2021-08-11 15:24 | Updated to indicate claim/filing status | Deemed Ex Ante Team |  |  |  | 1 | 1
1012 | LEDFixt(40w) | IOU-NonDEER |  | LED fixture: Any type of housing Fixture Type, 1680 min lm; Total Watts = 40 | Complete | 0 | 2021-08-11 15:24 | Updated to indicate claim/filing status | Deemed Ex Ante Team |  |  |  | 1 | 1
1012 | LEDFixt-3(9w) | IOU-NonDEER |  | LED fixture: Any type of housing Fixture Type; Total Watts = 9 | Complete | 0 | 2021-08-11 15:24 | Updated to indicate claim/filing status | Deemed Ex Ante Team |  |  |  | 1 | 1
1012 | LEDFixt-3(8w) | IOU-NonDEER |  | LED fixture: Any type of housing Fixture Type; Total Watts = 8 | Complete | 0 | 2021-08-11 15:24 | Updated to indicate claim/filing status | Deemed Ex Ante Team |  |  |  | 1 | 1
1012 | LEDFixt(36w) | IOU-NonDEER |  | LED fixture: Any type of housing Fixture Type, 2580 min lm; Total Watts = 36 | Complete | 0 | 2021-08-11 15:24 | Updated to indicate claim/filing status | Deemed Ex Ante Team |  |  |  | 1 | 1
1012 | LEDFixt-3(37w) | IOU-NonDEER |  | LED fixture: Any type of housing Fixture Type, 2380 min lm; Total Watts = 37 | Complete | 0 | 2021-08-11 15:24 | Updated to indicate claim/filing status | Deemed Ex Ante Team |  |  |  | 1 | 1
1012 | LEDFixt-3(35w) | IOU-NonDEER |  | LED fixture: Any type of housing Fixture Type, 1680 min lm; Total Watts = 35 | Complete | 0 | 2021-08-11 15:24 | Updated to indicate claim/filing status | Deemed Ex Ante Team |  |  |  | 1 | 1
1012 | LEDFixt(333w) | IOU-NonDEER |  | LED fixture: Any type of housing Fixture Type, 27500 min lm; Total Watts = 333 | Complete | 0 | 2021-08-11 15:24 | Updated to indicate claim/filing status | Deemed Ex Ante Team |  |  |  | 1 | 1
1012 | LEDFixt(327w) | IOU-NonDEER |  | LED fixture: Any type of housing Fixture Type, 25580 min lm; Total Watts = 327 | Complete | 0 | 2021-08-11 15:24 | Updated to indicate claim/filing status | Deemed Ex Ante Team |  |  |  | 1 | 1
1012 | LEDFixt-3(23w) | IOU-NonDEER |  | LED fixture: Any type of housing Fixture Type, 1040 min lm; Total Watts = 23 | Complete | 0 | 2021-08-11 15:24 | Updated to indicate claim/filing status | Deemed Ex Ante Team |  |  |  | 1 | 1
1012 | LEDFixt-1(147w) | IOU-NonDEER |  | LED fixture: Any type of housing Fixture Type, 10820 min lm; Total Watts = 147 | Complete | 0 | 2021-08-11 15:24 | Updated to indicate claim/filing status | Deemed Ex Ante Team |  |  |  | 1 | 1
1012 | LEDFixt-1(146w) | IOU-NonDEER |  | LED fixture: Any type of housing Fixture Type, 10820 min lm; Total Watts = 146 | Complete | 0 | 2021-08-11 15:24 | Updated to indicate claim/filing status | Deemed Ex Ante Team |  |  |  | 1 | 1
1012 | LEDFixt-1(145w) | IOU-NonDEER |  | LED fixture: Any type of housing Fixture Type, 10220 min lm; Total Watts = 145 | Complete | 0 | 2021-08-11 15:24 | Updated to indicate claim/filing status | Deemed Ex Ante Team |  |  |  | 1 | 1
1012 | LEDFixt-1(144w) | IOU-NonDEER |  | LED fixture: Any type of housing Fixture Type, 11180 min lm; Total Watts = 144 | Complete | 0 | 2021-08-11 15:24 | Updated to indicate claim/filing status | Deemed Ex Ante Team |  |  |  | 1 | 1
1012 | LEDFixt-3(21w) | IOU-NonDEER |  | LED fixture: Any type of housing Fixture Type; Total Watts = 21 | Complete | 0 | 2021-08-11 15:24 | Updated to indicate claim/filing status | Deemed Ex Ante Team |  |  |  | 1 | 1
1012 | LEDFixt-1(141w) | IOU-NonDEER |  | LED fixture: Any type of housing Fixture Type, 10440 min lm; Total Watts = 141 | Complete | 0 | 2021-08-11 15:24 | Updated to indicate claim/filing status | Deemed Ex Ante Team |  |  |  | 1 | 1
1012 | LEDFixt-1(13w) | IOU-NonDEER |  | LED fixture: Any type of housing Fixture Type, 600 min lm; Total Watts = 13 | Complete | 0 | 2021-08-11 15:24 | Updated to indicate claim/filing status | Deemed Ex Ante Team |  |  |  | 1 | 1
1012 | LEDFixt(112w) | IOU-NonDEER |  | LED fixture: Any type of housing Fixture Type, 10620 min lm; Total Watts = 112 | Complete | 0 | 2021-08-11 15:24 | Updated to indicate claim/filing status | Deemed Ex Ante Team |  |  |  | 1 | 1
1012 | LEDFixt-1(12w) | IOU-NonDEER |  | LED fixture: Any type of housing Fixture Type, 620 min lm; Total Watts = 12 | Complete | 0 | 2021-08-11 15:24 | Updated to indicate claim/filing status | Deemed Ex Ante Team |  |  |  | 1 | 1
1012 | LEDFixt-1(11w) | IOU-NonDEER |  | LED fixture: Any type of housing Fixture Type; Total Watts = 11 | Complete | 0 | 2021-08-11 15:24 | Updated to indicate claim/filing status | Deemed Ex Ante Team |  |  |  | 1 | 1
1012 | LEDFixt-1(118w) | IOU-NonDEER |  | LED fixture: Any type of housing Fixture Type, 11000 min lm; Total Watts = 118 | Complete | 0 | 2021-08-11 15:24 | Updated to indicate claim/filing status | Deemed Ex Ante Team |  |  |  | 1 | 1
1012 | LEDFixt(110w) | IOU-NonDEER |  | LED fixture: Any type of housing Fixture Type; Total Watts = 110 | Complete | 0 | 2021-08-11 15:24 | Updated to indicate claim/filing status | Deemed Ex Ante Team |  |  |  | 1 | 1
1012 | LEDFixt-1(10w) | IOU-NonDEER |  | LED fixture: Any type of housing Fixture Type, 300 min lm; Total Watts = 10 | Complete | 0 | 2021-08-11 15:24 | Updated to indicate claim/filing status | Deemed Ex Ante Team |  |  |  | 1 | 1
1012 | LEDFixt(100w) | IOU-NonDEER |  | LED fixture: Any type of housing Fixture Type, 5580 min lm; Total Watts = 100 | Complete | 0 | 2021-08-11 15:24 | Updated to indicate claim/filing status | Deemed Ex Ante Team |  |  |  | 1 | 1
1012 | LEDFixt(0.3w) | IOU-NonDEER |  | LED fixture: Any type of housing Fixture Type; Total Watts = 0.3 | Complete | 0 | 2021-08-11 15:24 | Updated to indicate claim/filing status | Deemed Ex Ante Team |  |  |  | 1 | 1
1012 | LEDFixt(320w) | IOU-NonDEER |  | LED fixture: Any type of housing Fixture Type, 23900 min lm; Total Watts = 320 | Complete | 0 | 2021-08-11 15:24 | Updated to indicate claim/filing status | Deemed Ex Ante Team |  |  |  | 1 | 1
1012 | LEDFixt-3(19w) | IOU-NonDEER |  | LED fixture: Any type of housing Fixture Type; Total Watts = 19 | Complete | 0 | 2021-08-11 15:24 | Updated to indicate claim/filing status | Deemed Ex Ante Team |  |  |  | 1 | 1
1012 | LEDFixt-3(18w) | IOU-NonDEER |  | LED fixture: Any type of housing Fixture Type; Total Watts = 18 | Complete | 0 | 2021-08-11 15:24 | Updated to indicate claim/filing status | Deemed Ex Ante Team |  |  |  | 1 | 1
1012 | LEDFixt-3(160w) | IOU-NonDEER |  | LED fixture: Any type of housing Fixture Type, 11360 min lm; Total Watts = 160 | Complete | 0 | 2021-08-11 15:24 | Updated to indicate claim/filing status | Deemed Ex Ante Team |  |  |  | 1 | 1
1012 | LEDFixt-3(15w) | IOU-NonDEER |  | LED fixture: Any type of housing Fixture Type; Total Watts = 15 | Complete | 0 | 2021-08-11 15:24 | Updated to indicate claim/filing status | Deemed Ex Ante Team |  |  |  | 1 | 1
1012 | LEDFixt-Ext(72w) | IOU-NonDEER |  | LED fixture: Any type of housing Fixture Type, 4260 min lm, Exterior Rated; Total Watts = 72 | Complete | 0 | 2021-08-11 15:24 | Updated to indicate claim/filing status | Deemed Ex Ante Team |  |  |  | 1 | 1
1012 | LEDFixt-Ext(76w) | IOU-NonDEER |  | LED fixture: Any type of housing Fixture Type, 4780 min lm, Exterior Rated; Total Watts = 76 | Complete | 0 | 2021-08-11 15:24 | Updated to indicate claim/filing status | Deemed Ex Ante Team |  |  |  | 1 | 1
1012 | LEDFixt-Ext(77w) | IOU-NonDEER |  | LED fixture: Any type of housing Fixture Type, 5080 min lm, Exterior Rated; Total Watts = 77 | Complete | 0 | 2021-08-11 15:24 | Updated to indicate claim/filing status | Deemed Ex Ante Team |  |  |  | 1 | 1
1012 | LEDFixt-Ext(78w) | IOU-NonDEER |  | LED fixture: Any type of housing Fixture Type, Exterior Rated; Total Watts = 78 | Complete | 0 | 2021-08-11 15:24 | Updated to indicate claim/filing status | Deemed Ex Ante Team |  |  |  | 1 | 1
1012 | LEDFixt-Ext(80w) | IOU-NonDEER |  | LED fixture: Any type of housing Fixture Type, Exterior Rated; Total Watts = 80 | Complete | 0 | 2021-08-11 15:24 | Updated to indicate claim/filing status | Deemed Ex Ante Team |  |  |  | 1 | 1
1012 | LEDFixt-Ext(81w) | IOU-NonDEER |  | LED fixture: Any type of housing Fixture Type, 5760 min lm, Exterior Rated; Total Watts = 81 | Complete | 0 | 2021-08-11 15:24 | Updated to indicate claim/filing status | Deemed Ex Ante Team |  |  |  | 1 | 1
1012 | LEDFixt-Ext(82w) | IOU-NonDEER |  | LED fixture: Any type of housing Fixture Type, 8060 min lm, Exterior Rated; Total Watts = 82 | Complete | 0 | 2021-08-11 15:24 | Updated to indicate claim/filing status | Deemed Ex Ante Team |  |  |  | 1 | 1
1012 | LEDFixt-Ext(83w) | IOU-NonDEER |  | LED fixture: Any type of housing Fixture Type, 7360 min lm, Exterior Rated; Total Watts = 83 | Complete | 0 | 2021-08-11 15:24 | Updated to indicate claim/filing status | Deemed Ex Ante Team |  |  |  | 1 | 1
1012 | LEDFixt-Ext(85w) | IOU-NonDEER |  | LED fixture: Any type of housing Fixture Type, 6360 min lm, Exterior Rated; Total Watts = 85 | Complete | 0 | 2021-08-11 15:24 | Updated to indicate claim/filing status | Deemed Ex Ante Team |  |  |  | 1 | 1
1012 | LEDFixt-RD-2(12w) | IOU-NonDEER |  | LED fixture: Recessed Downlight Fixture Type, 520 min lm; Total Watts = 12 | Complete | 0 | 2021-08-11 15:24 | Updated to indicate claim/filing status | Deemed Ex Ante Team |  |  |  | 1 | 1
1012 | LEDFixt-Ext(86w) | IOU-NonDEER |  | LED fixture: Any type of housing Fixture Type, 6220 min lm, Exterior Rated; Total Watts = 86 | Complete | 0 | 2021-08-11 15:24 | Updated to indicate claim/filing status | Deemed Ex Ante Team |  |  |  | 1 | 1
1012 | LEDFixt-Ext(90w) | IOU-NonDEER |  | LED fixture: Any type of housing Fixture Type, Exterior Rated; Total Watts = 90 | Incomplete | 0 | 2021-08-11 15:24 | Updated to indicate claim/filing status | Deemed Ex Ante Team |  |  |  | 1 | 1
1012 | LEDFixt-Ext(91w) | IOU-NonDEER |  | LED fixture: Any type of housing Fixture Type, 5927 min lm, Exterior Rated; Total Watts = 91 | Complete | 0 | 2021-08-11 15:24 | Updated to indicate claim/filing status | Deemed Ex Ante Team |  |  |  | 1 | 1
1012 | LEDFixt-Ext(98w) | IOU-NonDEER |  | LED fixture: Any type of housing Fixture Type, 7240 min lm, Exterior Rated; Total Watts = 98 | Complete | 0 | 2021-08-11 15:24 | Updated to indicate claim/filing status | Deemed Ex Ante Team |  |  |  | 1 | 1
1012 | LEDFixt-Ext(99w) | IOU-NonDEER |  | LED fixture: Any type of housing Fixture Type, 6539 min lm, Exterior Rated; Total Watts = 99 | Complete | 0 | 2021-08-11 15:24 | Updated to indicate claim/filing status | Deemed Ex Ante Team |  |  |  | 1 | 1
1012 | LEDFixt-PM-Ext(100w) | IOU-NonDEER |  | LED fixture: Pole Mount Fixture Type, 6560 min lm, Exterior Rated; Total Watts = 100 | Complete | 0 | 2021-08-11 15:24 | Updated to indicate claim/filing status | Deemed Ex Ante Team |  |  |  | 1 | 1
1012 | LEDFixt-PM-Ext(101w) | IOU-NonDEER |  | LED fixture: Pole Mount Fixture Type, 5500 min lm, Exterior Rated; Total Watts = 101 | Complete | 0 | 2021-08-11 15:24 | Updated to indicate claim/filing status | Deemed Ex Ante Team |  |  |  | 1 | 1
1012 | LEDFixt-PM-Ext(103w) | IOU-NonDEER |  | LED fixture: Pole Mount Fixture Type, 4680 min lm, Exterior Rated; Total Watts = 103 | Complete | 0 | 2021-08-11 15:24 | Updated to indicate claim/filing status | Deemed Ex Ante Team |  |  |  | 1 | 1
1012 | LEDFixt-PM-Ext(104w) | IOU-NonDEER |  | LED fixture: Pole Mount Fixture Type, 5020 min lm, Exterior Rated; Total Watts = 104 | Complete | 0 | 2021-08-11 15:24 | Updated to indicate claim/filing status | Deemed Ex Ante Team |  |  |  | 1 | 1
1012 | LEDFixt-PM-Ext(105w) | IOU-NonDEER |  | LED fixture: Pole Mount Fixture Type, 4920 min lm, Exterior Rated; Total Watts = 105 | Complete | 0 | 2021-08-11 15:24 | Updated to indicate claim/filing status | Deemed Ex Ante Team |  |  |  | 1 | 1
1012 | LEDFixt-PM-Ext-10(72w) | IOU-NonDEER |  | LED fixture: Pole Mount Fixture Type, 4260 min lm, Exterior Rated; Total Watts = 72 | Complete | 0 | 2021-08-11 15:24 | Updated to indicate claim/filing status | Deemed Ex Ante Team |  |  |  | 1 | 1
1012 | LEDFixt-PM-Ext-1(102w) | IOU-NonDEER |  | LED fixture: Pole Mount Fixture Type, 4460 min lm, Exterior Rated; Total Watts = 102 | Complete | 0 | 2021-08-11 15:24 | Updated to indicate claim/filing status | Deemed Ex Ante Team |  |  |  | 1 | 1
1012 | LEDFixt-PM-Ext-1(109w) | IOU-NonDEER |  | LED fixture: Pole Mount Fixture Type, 5060 min lm, Exterior Rated; Total Watts = 109 | Complete | 0 | 2021-08-11 15:24 | Updated to indicate claim/filing status | Deemed Ex Ante Team |  |  |  | 1 | 1
1012 | LEDFixt-PM-Ext(110w) | IOU-NonDEER |  | LED fixture: Pole Mount Fixture Type, 5820 min lm, Exterior Rated; Total Watts = 110 | Complete | 0 | 2021-08-11 15:24 | Updated to indicate claim/filing status | Deemed Ex Ante Team |  |  |  | 1 | 1
1012 | LEDFixt-PM-Ext(111w) | IOU-NonDEER |  | LED fixture: Pole Mount Fixture Type, 4520 min lm, Exterior Rated; Total Watts = 111 | Complete | 0 | 2021-08-11 15:24 | Updated to indicate claim/filing status | Deemed Ex Ante Team |  |  |  | 1 | 1
1012 | LEDFixt-PM-Ext-1(133w) | IOU-NonDEER |  | LED fixture: Pole Mount Fixture Type, 6580 min lm, Exterior Rated; Total Watts = 133 | Complete | 0 | 2021-08-11 15:24 | Updated to indicate claim/filing status | Deemed Ex Ante Team |  |  |  | 1 | 1
1012 | LEDFixt-PM-Ext-1(138w) | IOU-NonDEER |  | LED fixture: Pole Mount Fixture Type, 5840 min lm, Exterior Rated; Total Watts = 138 | Complete | 0 | 2021-08-11 15:24 | Updated to indicate claim/filing status | Deemed Ex Ante Team |  |  |  | 1 | 1
1012 | LEDFixt-PM-Ext(113w) | IOU-NonDEER |  | LED fixture: Pole Mount Fixture Type, 4620 min lm, Exterior Rated; Total Watts = 113 | Complete | 0 | 2021-08-11 15:24 | Updated to indicate claim/filing status | Deemed Ex Ante Team |  |  |  | 1 | 1
1012 | LEDFixt-PM-Ext(114w) | IOU-NonDEER |  | LED fixture: Pole Mount Fixture Type, 5040 min lm, Exterior Rated; Total Watts = 114 | Complete | 0 | 2021-08-11 15:24 | Updated to indicate claim/filing status | Deemed Ex Ante Team |  |  |  | 1 | 1
1012 | LEDFixt-PM-Ext-1(160w) | IOU-NonDEER |  | LED fixture: Pole Mount Fixture Type, 9940 min lm, Exterior Rated; Total Watts = 160 | Complete | 0 | 2021-08-11 15:24 | Updated to indicate claim/filing status | Deemed Ex Ante Team |  |  |  | 1 | 1
1012 | LEDFixt-PM-Ext(124w) | IOU-NonDEER |  | LED fixture: Pole Mount Fixture Type, 5800 min lm, Exterior Rated; Total Watts = 124 | Complete | 0 | 2021-08-11 15:24 | Updated to indicate claim/filing status | Deemed Ex Ante Team |  |  |  | 1 | 1
1012 | LEDFixt-PM-Ext(125w) | IOU-NonDEER |  | LED fixture: Pole Mount Fixture Type, 6740 min lm, Exterior Rated; Total Watts = 125 | Complete | 0 | 2021-08-11 15:24 | Updated to indicate claim/filing status | Deemed Ex Ante Team |  |  |  | 1 | 1
1012 | LEDFixt-PM-Ext-1(27w) | IOU-NonDEER |  | LED fixture: Pole Mount Fixture Type, 1600 min lm, Exterior Rated; Total Watts = 27 | Complete | 0 | 2021-08-11 15:24 | Updated to indicate claim/filing status | Deemed Ex Ante Team |  |  |  | 1 | 1
1012 | LEDFixt-PM-Ext(128w) | IOU-NonDEER |  | LED fixture: Pole Mount Fixture Type, 6340 min lm, Exterior Rated; Total Watts = 128 | Complete | 0 | 2021-08-11 15:24 | Updated to indicate claim/filing status | Deemed Ex Ante Team |  |  |  | 1 | 1
1012 | LEDFixt-PM-Ext(129w) | IOU-NonDEER |  | LED fixture: Pole Mount Fixture Type, 11000 min lm, Exterior Rated; Total Watts = 129 | Complete | 0 | 2021-08-11 15:24 | Updated to indicate claim/filing status | Deemed Ex Ante Team |  |  |  | 1 | 1
1012 | LEDFixt-PM-Ext-1(33w) | IOU-NonDEER |  | LED fixture: Pole Mount Fixture Type, 1840 min lm, Exterior Rated; Total Watts = 33 | Complete | 0 | 2021-08-11 15:24 | Updated to indicate claim/filing status | Deemed Ex Ante Team |  |  |  | 1 | 1
1012 | LEDFixt-PM-Ext-1(39w) | IOU-NonDEER |  | LED fixture: Pole Mount Fixture Type, 1800 min lm, Exterior Rated; Total Watts = 39 | Complete | 0 | 2021-08-11 15:24 | Updated to indicate claim/filing status | Deemed Ex Ante Team |  |  |  | 1 | 1
1012 | LEDFixt-PM-Ext(139w) | IOU-NonDEER |  | LED fixture: Pole Mount Fixture Type, 9280 min lm, Exterior Rated; Total Watts = 139 | Complete | 0 | 2021-08-11 15:24 | Updated to indicate claim/filing status | Deemed Ex Ante Team |  |  |  | 1 | 1
1012 | LEDFixt-PM-Ext(140w) | IOU-NonDEER |  | LED fixture: Pole Mount Fixture Type, 9300 min lm, Exterior Rated; Total Watts = 140 | Complete | 0 | 2021-08-11 15:24 | Updated to indicate claim/filing status | Deemed Ex Ante Team |  |  |  | 1 | 1
1012 | LEDFixt-PM-Ext-1(42w) | IOU-NonDEER |  | LED fixture: Pole Mount Fixture Type, 2400 min lm, Exterior Rated; Total Watts = 42 | Complete | 0 | 2021-08-11 15:24 | Updated to indicate claim/filing status | Deemed Ex Ante Team |  |  |  | 1 | 1
1012 | LEDFixt-PM-Ext(145w) | IOU-NonDEER |  | LED fixture: Pole Mount Fixture Type, 9560 min lm, Exterior Rated; Total Watts = 145 | Complete | 0 | 2021-08-11 15:24 | Updated to indicate claim/filing status | Deemed Ex Ante Team |  |  |  | 1 | 1
1012 | LEDFixt-PM-Ext-1(48w) | IOU-NonDEER |  | LED fixture: Pole Mount Fixture Type, 2400 min lm, Exterior Rated; Total Watts = 48 | Complete | 0 | 2021-08-11 15:24 | Updated to indicate claim/filing status | Deemed Ex Ante Team |  |  |  | 1 | 1
1012 | LEDFixt-PM-Ext-1(49w) | IOU-NonDEER |  | LED fixture: Pole Mount Fixture Type, 2540 min lm, Exterior Rated; Total Watts = 49 | Complete | 0 | 2021-08-11 15:24 | Updated to indicate claim/filing status | Deemed Ex Ante Team |  |  |  | 1 | 1
1012 | LEDFixt-PM-Ext-1(53w) | IOU-NonDEER |  | LED fixture: Pole Mount Fixture Type, 2620 min lm, Exterior Rated; Total Watts = 53 | Complete | 0 | 2021-08-11 15:24 | Updated to indicate claim/filing status | Deemed Ex Ante Team |  |  |  | 1 | 1
1012 | LEDFixt-PM-Ext-1(55w) | IOU-NonDEER |  | LED fixture: Pole Mount Fixture Type, 2940 min lm, Exterior Rated; Total Watts = 55 | Complete | 0 | 2021-08-11 15:24 | Updated to indicate claim/filing status | Deemed Ex Ante Team |  |  |  | 1 | 1
1012 | LEDFixt-PM-Ext-1(56w) | IOU-NonDEER |  | LED fixture: Pole Mount Fixture Type, 2700 min lm, Exterior Rated; Total Watts = 56 | Complete | 0 | 2021-08-11 15:24 | Updated to indicate claim/filing status | Deemed Ex Ante Team |  |  |  | 1 | 1
1012 | LEDFixt-PM-Ext-1(58w) | IOU-NonDEER |  | LED fixture: Pole Mount Fixture Type, 2840 min lm, Exterior Rated; Total Watts = 58 | Complete | 0 | 2021-08-11 15:24 | Updated to indicate claim/filing status | Deemed Ex Ante Team |  |  |  | 1 | 1
1012 | LEDFixt-PM-Ext(15w) | IOU-NonDEER |  | LED fixture: Pole Mount Fixture Type, 1060 min lm, Exterior Rated; Total Watts = 15 | Complete | 0 | 2021-08-11 15:24 | Updated to indicate claim/filing status | Deemed Ex Ante Team |  |  |  | 1 | 1
1012 | LEDFixt-PM-Ext(161w) | IOU-NonDEER |  | LED fixture: Pole Mount Fixture Type, 12480 min lm, Exterior Rated; Total Watts = 161 | Complete | 0 | 2021-08-11 15:24 | Updated to indicate claim/filing status | Deemed Ex Ante Team |  |  |  | 1 | 1
1012 | LEDFixt-PM-Ext-1(62w) | IOU-NonDEER |  | LED fixture: Pole Mount Fixture Type, 3360 min lm, Exterior Rated; Total Watts = 62 | Complete | 0 | 2021-08-11 15:24 | Updated to indicate claim/filing status | Deemed Ex Ante Team |  |  |  | 1 | 1
1012 | LEDFixt-PM-Ext-1(67w) | IOU-NonDEER |  | LED fixture: Pole Mount Fixture Type, 3100 min lm, Exterior Rated; Total Watts = 67 | Complete | 0 | 2021-08-11 15:24 | Updated to indicate claim/filing status | Deemed Ex Ante Team |  |  |  | 1 | 1
1012 | LEDFixt-Ext(100w) | IOU-NonDEER |  | LED fixture: Any type of housing Fixture Type, 7220 min lm, Exterior Rated; Total Watts = 100 | Complete | 0 | 2021-08-11 15:24 | Updated to indicate claim/filing status | Deemed Ex Ante Team |  |  |  | 1 | 1
1012 | LEDFixt-PM-Ext-1(69w) | IOU-NonDEER |  | LED fixture: Pole Mount Fixture Type, 4940 min lm, Exterior Rated; Total Watts = 69 | Complete | 0 | 2021-08-11 15:24 | Updated to indicate claim/filing status | Deemed Ex Ante Team |  |  |  | 1 | 1
1012 | LEDFixt-PM-Ext-1(71w) | IOU-NonDEER |  | LED fixture: Pole Mount Fixture Type, 2920 min lm, Exterior Rated; Total Watts = 71 | Complete | 0 | 2021-08-11 15:24 | Updated to indicate claim/filing status | Deemed Ex Ante Team |  |  |  | 1 | 1
1012 | LEDFixt-PM-Ext-1(72w) | IOU-NonDEER |  | LED fixture: Pole Mount Fixture Type, 3300 min lm, Exterior Rated; Total Watts = 72 | Complete | 0 | 2021-08-11 15:24 | Updated to indicate claim/filing status | Deemed Ex Ante Team |  |  |  | 1 | 1
1012 | LEDFixt-PM-Ext-1(73w) | IOU-NonDEER |  | LED fixture: Pole Mount Fixture Type, 3020 min lm, Exterior Rated; Total Watts = 73 | Complete | 0 | 2021-08-11 15:24 | Updated to indicate claim/filing status | Deemed Ex Ante Team |  |  |  | 1 | 1
1012 | LEDFixt-PM-Ext(17w) | IOU-NonDEER |  | LED fixture: Pole Mount Fixture Type, 660 min lm, Exterior Rated; Total Watts = 17 | Complete | 0 | 2021-08-11 15:24 | Updated to indicate claim/filing status | Deemed Ex Ante Team |  |  |  | 1 | 1
1012 | LEDFixt-PM-Ext-1(83w) | IOU-NonDEER |  | LED fixture: Pole Mount Fixture Type, 4340 min lm, Exterior Rated; Total Watts = 83 | Complete | 0 | 2021-08-11 15:24 | Updated to indicate claim/filing status | Deemed Ex Ante Team |  |  |  | 1 | 1
1012 | LEDFixt-PM-Ext(187w) | IOU-NonDEER |  | LED fixture: Pole Mount Fixture Type, 11180 min lm, Exterior Rated; Total Watts = 187 | Complete | 0 | 2021-08-11 15:24 | Updated to indicate claim/filing status | Deemed Ex Ante Team |  |  |  | 1 | 1
1012 | LEDFixt-PM-Ext-1(88w) | IOU-NonDEER |  | LED fixture: Pole Mount Fixture Type, 4500 min lm, Exterior Rated; Total Watts = 88 | Complete | 0 | 2021-08-11 15:24 | Updated to indicate claim/filing status | Deemed Ex Ante Team |  |  |  | 1 | 1
1012 | LEDFixt-PM-Ext(20w) | IOU-NonDEER |  | LED fixture: Pole Mount Fixture Type, 940 min lm, Exterior Rated; Total Watts = 20 | Complete | 0 | 2021-08-11 15:24 | Updated to indicate claim/filing status | Deemed Ex Ante Team |  |  |  | 1 | 1
1012 | LEDFixt-PM-Ext-2(102w) | IOU-NonDEER |  | LED fixture: Pole Mount Fixture Type, 5180 min lm, Exterior Rated; Total Watts = 102 | Complete | 0 | 2021-08-11 15:24 | Updated to indicate claim/filing status | Deemed Ex Ante Team |  |  |  | 1 | 1
1012 | LEDFixt-PM-Ext-2(109w) | IOU-NonDEER |  | LED fixture: Pole Mount Fixture Type, 8340 min lm, Exterior Rated; Total Watts = 109 | Complete | 0 | 2021-08-11 15:24 | Updated to indicate claim/filing status | Deemed Ex Ante Team |  |  |  | 1 | 1
1012 | LEDFixt-PM-Ext-2(133w) | IOU-NonDEER |  | LED fixture: Pole Mount Fixture Type, 10026 min lm, Exterior Rated; Total Watts = 133 | Complete | 0 | 2021-08-11 15:24 | Updated to indicate claim/filing status | Deemed Ex Ante Team |  |  |  | 1 | 1
1012 | LEDFixt-PM-Ext-2(138w) | IOU-NonDEER |  | LED fixture: Pole Mount Fixture Type, 6220 min lm, Exterior Rated; Total Watts = 138 | Complete | 0 | 2021-08-11 15:24 | Updated to indicate claim/filing status | Deemed Ex Ante Team |  |  |  | 1 | 1
1012 | LEDFixt-PM-Ext-2(160w) | IOU-NonDEER |  | LED fixture: Pole Mount Fixture Type, 12480 min lm, Exterior Rated; Total Watts = 160 | Complete | 0 | 2021-08-11 15:24 | Updated to indicate claim/filing status | Deemed Ex Ante Team |  |  |  | 1 | 1
1012 | LEDFixt-PM-Ext-2(27w) | IOU-NonDEER |  | LED fixture: Pole Mount Fixture Type, 2140 min lm, Exterior Rated; Total Watts = 27 | Complete | 0 | 2021-08-11 15:24 | Updated to indicate claim/filing status | Deemed Ex Ante Team |  |  |  | 1 | 1
1012 | LEDFixt-PM-Ext(22w) | IOU-NonDEER |  | LED fixture: Pole Mount Fixture Type, 1320 min lm, Exterior Rated; Total Watts = 22 | Complete | 0 | 2021-08-11 15:24 | Updated to indicate claim/filing status | Deemed Ex Ante Team |  |  |  | 1 | 1
1012 | LEDFixt-PM-Ext-2(33w) | IOU-NonDEER |  | LED fixture: Pole Mount Fixture Type, 2100 min lm, Exterior Rated; Total Watts = 33 | Complete | 0 | 2021-08-11 15:24 | Updated to indicate claim/filing status | Deemed Ex Ante Team |  |  |  | 1 | 1
1012 | LEDFixt-PM-Ext-2(39w) | IOU-NonDEER |  | LED fixture: Pole Mount Fixture Type, 1960 min lm, Exterior Rated; Total Watts = 39 | Complete | 0 | 2021-08-11 15:24 | Updated to indicate claim/filing status | Deemed Ex Ante Team |  |  |  | 1 | 1
1012 | LEDFixt-PM-Ext(23w) | IOU-NonDEER |  | LED fixture: Pole Mount Fixture Type, 1140 min lm, Exterior Rated; Total Watts = 23 | Complete | 0 | 2021-08-11 15:24 | Updated to indicate claim/filing status | Deemed Ex Ante Team |  |  |  | 1 | 1
1012 | LEDFixt-PM-Ext-2(42w) | IOU-NonDEER |  | LED fixture: Pole Mount Fixture Type, 2520 min lm, Exterior Rated; Total Watts = 42 | Complete | 0 | 2021-08-11 15:24 | Updated to indicate claim/filing status | Deemed Ex Ante Team |  |  |  | 1 | 1
1012 | LEDFixt-PM-Ext-2(48w) | IOU-NonDEER |  | LED fixture: Pole Mount Fixture Type, 2460 min lm, Exterior Rated; Total Watts = 48 | Complete | 0 | 2021-08-11 15:24 | Updated to indicate claim/filing status | Deemed Ex Ante Team |  |  |  | 1 | 1
1012 | LEDFixt-PM-Ext-2(49w) | IOU-NonDEER |  | LED fixture: Pole Mount Fixture Type, 3440 min lm, Exterior Rated; Total Watts = 49 | Complete | 0 | 2021-08-11 15:24 | Updated to indicate claim/filing status | Deemed Ex Ante Team |  |  |  | 1 | 1
1012 | LEDFixt-PM-Ext-2(53w) | IOU-NonDEER |  | LED fixture: Pole Mount Fixture Type, 2860 min lm, Exterior Rated; Total Watts = 53 | Complete | 0 | 2021-08-11 15:24 | Updated to indicate claim/filing status | Deemed Ex Ante Team |  |  |  | 1 | 1
1012 | LEDFixt-PM-Ext-2(55w) | IOU-NonDEER |  | LED fixture: Pole Mount Fixture Type, 3180 min lm, Exterior Rated; Total Watts = 55 | Complete | 0 | 2021-08-11 15:24 | Updated to indicate claim/filing status | Deemed Ex Ante Team |  |  |  | 1 | 1
1012 | LEDFixt-CM-Ext(98w) | IOU-NonDEER |  | LED fixture: Ceiling Mount Fixture Type, 9520 min lm, Exterior Rated; Total Watts = 98 | Complete | 0 | 2021-08-11 15:24 | Updated to indicate claim/filing status | Deemed Ex Ante Team |  |  |  | 1 | 1
1012 | LEDFixt-PM-Ext-2(56w) | IOU-NonDEER |  | LED fixture: Pole Mount Fixture Type, 3820 min lm, Exterior Rated; Total Watts = 56 | Complete | 0 | 2021-08-11 15:24 | Updated to indicate claim/filing status | Deemed Ex Ante Team |  |  |  | 1 | 1
1012 | LEDFixt-PM-Ext-2(58w) | IOU-NonDEER |  | LED fixture: Pole Mount Fixture Type, 3700 min lm, Exterior Rated; Total Watts = 58 | Complete | 0 | 2021-08-11 15:24 | Updated to indicate claim/filing status | Deemed Ex Ante Team |  |  |  | 1 | 1
1012 | LEDFixt-PM-Ext(25w) | IOU-NonDEER |  | LED fixture: Pole Mount Fixture Type, 2000 min lm, Exterior Rated; Total Watts = 25 | Complete | 0 | 2021-08-11 15:24 | Updated to indicate claim/filing status | Deemed Ex Ante Team |  |  |  | 1 | 1
1012 | LEDFixt-PM-Ext-2(62w) | IOU-NonDEER |  | LED fixture: Pole Mount Fixture Type, 4100 min lm, Exterior Rated; Total Watts = 62 | Complete | 0 | 2021-08-11 15:24 | Updated to indicate claim/filing status | Deemed Ex Ante Team |  |  |  | 1 | 1
1012 | LEDFixt-PM-Ext-2(67w) | IOU-NonDEER |  | LED fixture: Pole Mount Fixture Type, 3280 min lm, Exterior Rated; Total Watts = 67 | Complete | 0 | 2021-08-11 15:24 | Updated to indicate claim/filing status | Deemed Ex Ante Team |  |  |  | 1 | 1
1012 | LEDFixt-PM-Ext-2(69w) | IOU-NonDEER |  | LED fixture: Pole Mount Fixture Type, 6960 min lm, Exterior Rated; Total Watts = 69 | Complete | 0 | 2021-08-11 15:24 | Updated to indicate claim/filing status | Deemed Ex Ante Team |  |  |  | 1 | 1
1012 | LEDFixt-PM-Ext-2(71w) | IOU-NonDEER |  | LED fixture: Pole Mount Fixture Type, 3100 min lm, Exterior Rated; Total Watts = 71 | Complete | 0 | 2021-08-11 15:24 | Updated to indicate claim/filing status | Deemed Ex Ante Team |  |  |  | 1 | 1
1012 | LEDFixt-PM-Ext-2(72w) | IOU-NonDEER |  | LED fixture: Pole Mount Fixture Type, 3320 min lm, Exterior Rated; Total Watts = 72 | Complete | 0 | 2021-08-11 15:24 | Updated to indicate claim/filing status | Deemed Ex Ante Team |  |  |  | 1 | 1
1012 | LEDFixt-PM-Ext-2(73w) | IOU-NonDEER |  | LED fixture: Pole Mount Fixture Type, 3140 min lm, Exterior Rated; Total Watts = 73 | Complete | 0 | 2021-08-11 15:24 | Updated to indicate claim/filing status | Deemed Ex Ante Team |  |  |  | 1 | 1
1012 | LEDFixt-PM-Ext-2(83w) | IOU-NonDEER |  | LED fixture: Pole Mount Fixture Type, 5220 min lm, Exterior Rated; Total Watts = 83 | Complete | 0 | 2021-08-11 15:24 | Updated to indicate claim/filing status | Deemed Ex Ante Team |  |  |  | 1 | 1
1012 | LEDFixt-PM-Ext-2(88w) | IOU-NonDEER |  | LED fixture: Pole Mount Fixture Type, 4840 min lm, Exterior Rated; Total Watts = 88 | Complete | 0 | 2021-08-11 15:24 | Updated to indicate claim/filing status | Deemed Ex Ante Team |  |  |  | 1 | 1
1012 | LEDFixt-PM-Ext-3(102w) | IOU-NonDEER |  | LED fixture: Pole Mount Fixture Type, 5440 min lm, Exterior Rated; Total Watts = 102 | Complete | 0 | 2021-08-11 15:24 | Updated to indicate claim/filing status | Deemed Ex Ante Team |  |  |  | 1 | 1
1012 | LEDFixt-PM-Ext-3(138w) | IOU-NonDEER |  | LED fixture: Pole Mount Fixture Type, 6760 min lm, Exterior Rated; Total Watts = 138 | Complete | 0 | 2021-08-11 15:24 | Updated to indicate claim/filing status | Deemed Ex Ante Team |  |  |  | 1 | 1
1012 | LEDFixt-PM-Ext(32w) | IOU-NonDEER |  | LED fixture: Pole Mount Fixture Type, 1660 min lm, Exterior Rated; Total Watts = 32 | Complete | 0 | 2021-08-11 15:24 | Updated to indicate claim/filing status | Deemed Ex Ante Team |  |  |  | 1 | 1
1012 | LEDFixt-PM-Ext-3(53w) | IOU-NonDEER |  | LED fixture: Pole Mount Fixture Type, 3060 min lm, Exterior Rated; Total Watts = 53 | Complete | 0 | 2021-08-11 15:24 | Updated to indicate claim/filing status | Deemed Ex Ante Team |  |  |  | 1 | 1
1012 | LEDFixt-PM-Ext-3(55w) | IOU-NonDEER |  | LED fixture: Pole Mount Fixture Type, 3200 min lm, Exterior Rated; Total Watts = 55 | Complete | 0 | 2021-08-11 15:24 | Updated to indicate claim/filing status | Deemed Ex Ante Team |  |  |  | 1 | 1
1012 | LEDFixt-PM-Ext-3(58w) | IOU-NonDEER |  | LED fixture: Pole Mount Fixture Type, 5000 min lm, Exterior Rated; Total Watts = 58 | Complete | 0 | 2021-08-11 15:24 | Updated to indicate claim/filing status | Deemed Ex Ante Team |  |  |  | 1 | 1
1012 | LEDFixt-PM-Ext(35w) | IOU-NonDEER |  | LED fixture: Pole Mount Fixture Type, 1760 min lm, Exterior Rated; Total Watts = 35 | Complete | 0 | 2021-08-11 15:24 | Updated to indicate claim/filing status | Deemed Ex Ante Team |  |  |  | 1 | 1
1012 | LEDFixt-PM-Ext-3(67w) | IOU-NonDEER |  | LED fixture: Pole Mount Fixture Type, 4620 min lm, Exterior Rated; Total Watts = 67 | Complete | 0 | 2021-08-11 15:24 | Updated to indicate claim/filing status | Deemed Ex Ante Team |  |  |  | 1 | 1
1012 | LEDFixt-PM-Ext(36w) | IOU-NonDEER |  | LED fixture: Pole Mount Fixture Type, 2780 min lm, Exterior Rated; Total Watts = 36 | Complete | 0 | 2021-08-11 15:24 | Updated to indicate claim/filing status | Deemed Ex Ante Team |  |  |  | 1 | 1
1012 | LEDFixt-PM-Ext-3(71w) | IOU-NonDEER |  | LED fixture: Pole Mount Fixture Type, 3640 min lm, Exterior Rated; Total Watts = 71 | Complete | 0 | 2021-08-11 15:24 | Updated to indicate claim/filing status | Deemed Ex Ante Team |  |  |  | 1 | 1
1012 | LEDFixt-PM-Ext-3(72w) | IOU-NonDEER |  | LED fixture: Pole Mount Fixture Type, 3480 min lm, Exterior Rated; Total Watts = 72 | Complete | 0 | 2021-08-11 15:24 | Updated to indicate claim/filing status | Deemed Ex Ante Team |  |  |  | 1 | 1
1012 | LEDFixt-PM-Ext-3(73w) | IOU-NonDEER |  | LED fixture: Pole Mount Fixture Type, 3180 min lm, Exterior Rated; Total Watts = 73 | Complete | 0 | 2021-08-11 15:24 | Updated to indicate claim/filing status | Deemed Ex Ante Team |  |  |  | 1 | 1
1012 | LEDFixt-PM-Ext-3(88w) | IOU-NonDEER |  | LED fixture: Pole Mount Fixture Type, 5640 min lm, Exterior Rated; Total Watts = 88 | Complete | 0 | 2021-08-11 15:24 | Updated to indicate claim/filing status | Deemed Ex Ante Team |  |  |  | 1 | 1
1012 | LEDFixt-PM-Ext(38w) | IOU-NonDEER |  | LED fixture: Pole Mount Fixture Type, 3280 min lm, Exterior Rated; Total Watts = 38 | Complete | 0 | 2021-08-11 15:24 | Updated to indicate claim/filing status | Deemed Ex Ante Team |  |  |  | 1 | 1
1012 | LEDFixt-CM-Ext(95w) | IOU-NonDEER |  | LED fixture: Ceiling Mount Fixture Type, 7620 min lm, Exterior Rated; Total Watts = 95 | Complete | 0 | 2021-08-11 15:24 | Updated to indicate claim/filing status | Deemed Ex Ante Team |  |  |  | 1 | 1
1012 | LEDFixt-PM-Ext-4(102w) | IOU-NonDEER |  | LED fixture: Pole Mount Fixture Type, 5620 min lm, Exterior Rated; Total Watts = 102 | Complete | 0 | 2021-08-11 15:24 | Updated to indicate claim/filing status | Deemed Ex Ante Team |  |  |  | 1 | 1
1012 | LEDFixt-PM-Ext-4(55w) | IOU-NonDEER |  | LED fixture: Pole Mount Fixture Type, 3760 min lm, Exterior Rated; Total Watts = 55 | Complete | 0 | 2021-08-11 15:24 | Updated to indicate claim/filing status | Deemed Ex Ante Team |  |  |  | 1 | 1
1012 | LEDFixt-PM-Ext(46w) | IOU-NonDEER |  | LED fixture: Pole Mount Fixture Type, 2280 min lm, Exterior Rated; Total Watts = 46 | Complete | 0 | 2021-08-11 15:24 | Updated to indicate claim/filing status | Deemed Ex Ante Team |  |  |  | 1 | 1
1012 | LEDFixt-PM-Ext-4(71w) | IOU-NonDEER |  | LED fixture: Pole Mount Fixture Type, 3740 min lm, Exterior Rated; Total Watts = 71 | Complete | 0 | 2021-08-11 15:24 | Updated to indicate claim/filing status | Deemed Ex Ante Team |  |  |  | 1 | 1
1012 | LEDFixt-PM-Ext-4(72w) | IOU-NonDEER |  | LED fixture: Pole Mount Fixture Type, 3520 min lm, Exterior Rated; Total Watts = 72 | Complete | 0 | 2021-08-11 15:24 | Updated to indicate claim/filing status | Deemed Ex Ante Team |  |  |  | 1 | 1
1012 | LEDFixt-PM-Ext-4(73w) | IOU-NonDEER |  | LED fixture: Pole Mount Fixture Type, 4020 min lm, Exterior Rated; Total Watts = 73 | Complete | 0 | 2021-08-11 15:24 | Updated to indicate claim/filing status | Deemed Ex Ante Team |  |  |  | 1 | 1
1012 | LEDFixt-PM-Ext-5(102w) | IOU-NonDEER |  | LED fixture: Pole Mount Fixture Type, 5680 min lm, Exterior Rated; Total Watts = 102 | Complete | 0 | 2021-08-11 15:24 | Updated to indicate claim/filing status | Deemed Ex Ante Team |  |  |  | 1 | 1
1012 | LEDFixt-CM-Ext(94w) | IOU-NonDEER |  | LED fixture: Ceiling Mount Fixture Type, 7960 min lm, Exterior Rated; Total Watts = 94 | Complete | 0 | 2021-08-11 15:24 | Updated to indicate claim/filing status | Deemed Ex Ante Team |  |  |  | 1 | 1
1012 | LEDFixt-PM-Ext(54w) | IOU-NonDEER |  | LED fixture: Pole Mount Fixture Type, 2920 min lm, Exterior Rated; Total Watts = 54 | Complete | 0 | 2021-08-11 15:24 | Updated to indicate claim/filing status | Deemed Ex Ante Team |  |  |  | 1 | 1
1012 | LEDFixt-PM-Ext-5(72w) | IOU-NonDEER |  | LED fixture: Pole Mount Fixture Type, 3560 min lm, Exterior Rated; Total Watts = 72 | Complete | 0 | 2021-08-11 15:24 | Updated to indicate claim/filing status | Deemed Ex Ante Team |  |  |  | 1 | 1
1012 | LEDFixt-PM-Ext-5(73w) | IOU-NonDEER |  | LED fixture: Pole Mount Fixture Type, 4100 min lm, Exterior Rated; Total Watts = 73 | Complete | 0 | 2021-08-11 15:24 | Updated to indicate claim/filing status | Deemed Ex Ante Team |  |  |  | 1 | 1
1012 | LEDFixt-PM-Ext(57w) | IOU-NonDEER |  | LED fixture: Pole Mount Fixture Type, 3520 min lm, Exterior Rated; Total Watts = 57 | Complete | 0 | 2021-08-11 15:24 | Updated to indicate claim/filing status | Deemed Ex Ante Team |  |  |  | 1 | 1
1012 | LEDFixt-PM-Ext(587w) | IOU-NonDEER |  | LED fixture: Pole Mount Fixture Type, 5020 min lm, Exterior Rated; Total Watts = 587 | Complete | 0 | 2021-08-11 15:24 | Updated to indicate claim/filing status | Deemed Ex Ante Team |  |  |  | 1 | 1
1012 | LEDFixt-PM-Ext-6(102w) | IOU-NonDEER |  | LED fixture: Pole Mount Fixture Type, 6000 min lm, Exterior Rated; Total Watts = 102 | Complete | 0 | 2021-08-11 15:24 | Updated to indicate claim/filing status | Deemed Ex Ante Team |  |  |  | 1 | 1
1012 | LEDFixt-PM-Ext(61w) | IOU-NonDEER |  | LED fixture: Pole Mount Fixture Type, 4180 min lm, Exterior Rated; Total Watts = 61 | Complete | 0 | 2021-08-11 15:24 | Updated to indicate claim/filing status | Deemed Ex Ante Team |  |  |  | 1 | 1
1012 | LEDFixt-PM-Ext(65w) | IOU-NonDEER |  | LED fixture: Pole Mount Fixture Type, 2680 min lm, Exterior Rated; Total Watts = 65 | Complete | 0 | 2021-08-11 15:24 | Updated to indicate claim/filing status | Deemed Ex Ante Team |  |  |  | 1 | 1
1012 | LEDFixt-PM-Ext(66w) | IOU-NonDEER |  | LED fixture: Pole Mount Fixture Type, 3700 min lm, Exterior Rated; Total Watts = 66 | Complete | 0 | 2021-08-11 15:24 | Updated to indicate claim/filing status | Deemed Ex Ante Team |  |  |  | 1 | 1
1012 | LEDFixt-PM-Ext-6(72w) | IOU-NonDEER |  | LED fixture: Pole Mount Fixture Type, 3580 min lm, Exterior Rated; Total Watts = 72 | Complete | 0 | 2021-08-11 15:24 | Updated to indicate claim/filing status | Deemed Ex Ante Team |  |  |  | 1 | 1
1012 | LEDFixt-PM-Ext-6(73w) | IOU-NonDEER |  | LED fixture: Pole Mount Fixture Type, 4380 min lm, Exterior Rated; Total Watts = 73 | Complete | 0 | 2021-08-11 15:24 | Updated to indicate claim/filing status | Deemed Ex Ante Team |  |  |  | 1 | 1
1012 | LEDFixt-PM-Ext(68w) | IOU-NonDEER |  | LED fixture: Pole Mount Fixture Type, 3680 min lm, Exterior Rated; Total Watts = 68 | Complete | 0 | 2021-08-11 15:24 | Updated to indicate claim/filing status | Deemed Ex Ante Team |  |  |  | 1 | 1
1012 | LEDFixt-PM-Ext(70w) | IOU-NonDEER |  | LED fixture: Pole Mount Fixture Type, 3200 min lm, Exterior Rated; Total Watts = 70 | Complete | 0 | 2021-08-11 15:24 | Updated to indicate claim/filing status | Deemed Ex Ante Team |  |  |  | 1 | 1
1012 | LEDFixt-PM-Ext-7(102w) | IOU-NonDEER |  | LED fixture: Pole Mount Fixture Type, 7170 min lm, Exterior Rated; Total Watts = 102 | Complete | 0 | 2021-08-11 15:24 | Updated to indicate claim/filing status | Deemed Ex Ante Team |  |  |  | 1 | 1
1012 | LEDFixt-PM-Ext(74w) | IOU-NonDEER |  | LED fixture: Pole Mount Fixture Type, 3780 min lm, Exterior Rated; Total Watts = 74 | Complete | 0 | 2021-08-11 15:24 | Updated to indicate claim/filing status | Deemed Ex Ante Team |  |  |  | 1 | 1
1012 | LEDFixt-PM-Ext-7(72w) | IOU-NonDEER |  | LED fixture: Pole Mount Fixture Type, 3600 min lm, Exterior Rated; Total Watts = 72 | Complete | 0 | 2021-08-11 15:24 | Updated to indicate claim/filing status | Deemed Ex Ante Team |  |  |  | 1 | 1
1012 | LEDFixt-PM-Ext-8(72w) | IOU-NonDEER |  | LED fixture: Pole Mount Fixture Type, 3860 min lm, Exterior Rated; Total Watts = 72 | Complete | 0 | 2021-08-11 15:24 | Updated to indicate claim/filing status | Deemed Ex Ante Team |  |  |  | 1 | 1
1012 | LEDFixt-PM-Ext(89w) | IOU-NonDEER |  | LED fixture: Pole Mount Fixture Type, 6280 min lm, Exterior Rated; Total Watts = 89 | Complete | 0 | 2021-08-11 15:24 | Updated to indicate claim/filing status | Deemed Ex Ante Team |  |  |  | 1 | 1
1012 | LEDFixt-PM-Ext(90w) | IOU-NonDEER |  | LED fixture: Pole Mount Fixture Type, 5263 min lm, Exterior Rated; Total Watts = 90 | Complete | 0 | 2021-08-11 15:24 | Updated to indicate claim/filing status | Deemed Ex Ante Team |  |  |  | 1 | 1
1012 | LEDFixt-PM-Ext-9(72w) | IOU-NonDEER |  | LED fixture: Pole Mount Fixture Type, 3960 min lm, Exterior Rated; Total Watts = 72 | Complete | 0 | 2021-08-11 15:24 | Updated to indicate claim/filing status | Deemed Ex Ante Team |  |  |  | 1 | 1
1012 | LEDFixt-PM-Ext(99w) | IOU-NonDEER |  | LED fixture: Pole Mount Fixture Type, 6340 min lm, Exterior Rated; Total Watts = 99 | Complete | 0 | 2021-08-11 15:24 | Updated to indicate claim/filing status | Deemed Ex Ante Team |  |  |  | 1 | 1
1012 | LEDFixt-RD-10(11w) | IOU-NonDEER |  | LED fixture: Recessed Downlight Fixture Type, 680 min lm; Total Watts = 11 | Complete | 0 | 2021-08-11 15:24 | Updated to indicate claim/filing status | Deemed Ex Ante Team |  |  |  | 1 | 1
1012 | LEDFixt-RD-10(12w) | IOU-NonDEER |  | LED fixture: Recessed Downlight Fixture Type, 680 min lm; Total Watts = 12 | Complete | 0 | 2021-08-11 15:24 | Updated to indicate claim/filing status | Deemed Ex Ante Team |  |  |  | 1 | 1
1012 | LEDFixt-RD-10(14w) | IOU-NonDEER |  | LED fixture: Recessed Downlight Fixture Type, 720 min lm; Total Watts = 14 | Complete | 0 | 2021-08-11 15:24 | Updated to indicate claim/filing status | Deemed Ex Ante Team |  |  |  | 1 | 1
1012 | LEDFixt-RD-10(15w) | IOU-NonDEER |  | LED fixture: Recessed Downlight Fixture Type, 980 min lm; Total Watts = 15 | Complete | 0 | 2021-08-11 15:24 | Updated to indicate claim/filing status | Deemed Ex Ante Team |  |  |  | 1 | 1
1012 | LEDFixt-RD-10(18w) | IOU-NonDEER |  | LED fixture: Recessed Downlight Fixture Type, 1120 min lm; Total Watts = 18 | Complete | 0 | 2021-08-11 15:24 | Updated to indicate claim/filing status | Deemed Ex Ante Team |  |  |  | 1 | 1
1012 | LEDFixt-RD-10(19w) | IOU-NonDEER |  | LED fixture: Recessed Downlight Fixture Type, 960 min lm; Total Watts = 19 | Complete | 0 | 2021-08-11 15:24 | Updated to indicate claim/filing status | Deemed Ex Ante Team |  |  |  | 1 | 1
1012 | LEDFixt-RD-10(25w) | IOU-NonDEER |  | LED fixture: Recessed Downlight Fixture Type, 1460 min lm; Total Watts = 25 | Complete | 0 | 2021-08-11 15:24 | Updated to indicate claim/filing status | Deemed Ex Ante Team |  |  |  | 1 | 1
1012 | LEDFixt-RD-1(10w) | IOU-NonDEER |  | LED fixture: Recessed Downlight Fixture Type, 340 min lm; Total Watts = 10 | Complete | 0 | 2021-08-11 15:24 | Updated to indicate claim/filing status | Deemed Ex Ante Team |  |  |  | 1 | 1
1012 | LEDFixt-RD-11(12w) | IOU-NonDEER |  | LED fixture: Recessed Downlight Fixture Type, 700 min lm; Total Watts = 12 | Complete | 0 | 2021-08-11 15:24 | Updated to indicate claim/filing status | Deemed Ex Ante Team |  |  |  | 1 | 1
1012 | LEDFixt-RD-11(14w) | IOU-NonDEER |  | LED fixture: Recessed Downlight Fixture Type, 740 min lm; Total Watts = 14 | Complete | 0 | 2021-08-11 15:24 | Updated to indicate claim/filing status | Deemed Ex Ante Team |  |  |  | 1 | 1
1012 | LEDFixt-RD-11(19w) | IOU-NonDEER |  | LED fixture: Recessed Downlight Fixture Type, 980 min lm; Total Watts = 19 | Complete | 0 | 2021-08-11 15:24 | Updated to indicate claim/filing status | Deemed Ex Ante Team |  |  |  | 1 | 1
1012 | LEDFixt-RD-1(11w) | IOU-NonDEER |  | LED fixture: Recessed Downlight Fixture Type, 480 min lm; Total Watts = 11 | Complete | 0 | 2021-08-11 15:24 | Updated to indicate claim/filing status | Deemed Ex Ante Team |  |  |  | 1 | 1
1012 | LEDFixt-RD-2(13w) | IOU-NonDEER |  | LED fixture: Recessed Downlight Fixture Type, 520 min lm; Total Watts = 13 | Complete | 0 | 2021-08-11 15:24 | Updated to indicate claim/filing status | Deemed Ex Ante Team |  |  |  | 1 | 1
1012 | LEDFixt-RD-11(25w) | IOU-NonDEER |  | LED fixture: Recessed Downlight Fixture Type, 1480 min lm; Total Watts = 25 | Complete | 0 | 2021-08-11 15:24 | Updated to indicate claim/filing status | Deemed Ex Ante Team |  |  |  | 1 | 1
1012 | LEDFixt-RD-1(12w) | IOU-NonDEER |  | LED fixture: Recessed Downlight Fixture Type, 440 min lm; Total Watts = 12 | Complete | 0 | 2021-08-11 15:24 | Updated to indicate claim/filing status | Deemed Ex Ante Team |  |  |  | 1 | 1
1012 | LEDFixt-RD-1(13w) | IOU-NonDEER |  | LED fixture: Recessed Downlight Fixture Type, 480 min lm; Total Watts = 13 | Complete | 0 | 2021-08-11 15:24 | Updated to indicate claim/filing status | Deemed Ex Ante Team |  |  |  | 1 | 1
1012 | LEDFixt-RD-1(14w) | IOU-NonDEER |  | LED fixture: Recessed Downlight Fixture Type, 500 min lm; Total Watts = 14 | Complete | 0 | 2021-08-11 15:24 | Updated to indicate claim/filing status | Deemed Ex Ante Team |  |  |  | 1 | 1
1012 | LEDFixt-RD-1(15w) | IOU-NonDEER |  | LED fixture: Recessed Downlight Fixture Type, 560 min lm; Total Watts = 15 | Complete | 0 | 2021-08-11 15:24 | Updated to indicate claim/filing status | Deemed Ex Ante Team |  |  |  | 1 | 1
1012 | LEDFixt-RD-1(16w) | IOU-NonDEER |  | LED fixture: Recessed Downlight Fixture Type, 540 min lm; Total Watts = 16 | Complete | 0 | 2021-08-11 15:24 | Updated to indicate claim/filing status | Deemed Ex Ante Team |  |  |  | 1 | 1
1012 | LEDFixt-RD-1(17w) | IOU-NonDEER |  | LED fixture: Recessed Downlight Fixture Type, 620 min lm; Total Watts = 17 | Complete | 0 | 2021-08-11 15:24 | Updated to indicate claim/filing status | Deemed Ex Ante Team |  |  |  | 1 | 1
1012 | LEDFixt-RD-1(18w) | IOU-NonDEER |  | LED fixture: Recessed Downlight Fixture Type, 700 min lm; Total Watts = 18 | Complete | 0 | 2021-08-11 15:24 | Updated to indicate claim/filing status | Deemed Ex Ante Team |  |  |  | 1 | 1
1012 | LEDFixt-RD-1(19w) | IOU-NonDEER |  | LED fixture: Recessed Downlight Fixture Type, 680 min lm; Total Watts = 19 | Complete | 0 | 2021-08-11 15:24 | Updated to indicate claim/filing status | Deemed Ex Ante Team |  |  |  | 1 | 1
1012 | LEDFixt-RD-1(20w) | IOU-NonDEER |  | LED fixture: Recessed Downlight Fixture Type, 700 min lm; Total Watts = 20 | Complete | 0 | 2021-08-11 15:24 | Updated to indicate claim/filing status | Deemed Ex Ante Team |  |  |  | 1 | 1
1012 | LEDFixt-RD-12(12w) | IOU-NonDEER |  | LED fixture: Recessed Downlight Fixture Type, 740 min lm; Total Watts = 12 | Complete | 0 | 2021-08-11 15:24 | Updated to indicate claim/filing status | Deemed Ex Ante Team |  |  |  | 1 | 1
1012 | LEDFixt-RD-12(14w) | IOU-NonDEER |  | LED fixture: Recessed Downlight Fixture Type, 760 min lm; Total Watts = 14 | Complete | 0 | 2021-08-11 15:24 | Updated to indicate claim/filing status | Deemed Ex Ante Team |  |  |  | 1 | 1
1012 | LEDFixt-RD-1(21w) | IOU-NonDEER |  | LED fixture: Recessed Downlight Fixture Type, 780 min lm; Total Watts = 21 | Complete | 0 | 2021-08-11 15:24 | Updated to indicate claim/filing status | Deemed Ex Ante Team |  |  |  | 1 | 1
1012 | LEDFixt-RD-12(25w) | IOU-NonDEER |  | LED fixture: Recessed Downlight Fixture Type, 1560 min lm; Total Watts = 25 | Complete | 0 | 2021-08-11 15:24 | Updated to indicate claim/filing status | Deemed Ex Ante Team |  |  |  | 1 | 1
1012 | LEDFixt-RD-1(22w) | IOU-NonDEER |  | LED fixture: Recessed Downlight Fixture Type, 800 min lm; Total Watts = 22 | Complete | 0 | 2021-08-11 15:24 | Updated to indicate claim/filing status | Deemed Ex Ante Team |  |  |  | 1 | 1
1012 | LEDFixt-RD-1(23w) | IOU-NonDEER |  | LED fixture: Recessed Downlight Fixture Type, 860 min lm; Total Watts = 23 | Complete | 0 | 2021-08-11 15:24 | Updated to indicate claim/filing status | Deemed Ex Ante Team |  |  |  | 1 | 1
1012 | LEDFixt-RD-1(24w) | IOU-NonDEER |  | LED fixture: Recessed Downlight Fixture Type, 840 min lm; Total Watts = 24 | Complete | 0 | 2021-08-11 15:24 | Updated to indicate claim/filing status | Deemed Ex Ante Team |  |  |  | 1 | 1
1012 | LEDFixt-RD-1(25w) | IOU-NonDEER |  | LED fixture: Recessed Downlight Fixture Type, 860 min lm; Total Watts = 25 | Complete | 0 | 2021-08-11 15:24 | Updated to indicate claim/filing status | Deemed Ex Ante Team |  |  |  | 1 | 1
1012 | LEDFixt-RD-1(26w) | IOU-NonDEER |  | LED fixture: Recessed Downlight Fixture Type, 1400 min lm; Total Watts = 26 | Complete | 0 | 2021-08-11 15:24 | Updated to indicate claim/filing status | Deemed Ex Ante Team |  |  |  | 1 | 1
1012 | LEDFixt-RD-13(12w) | IOU-NonDEER |  | LED fixture: Recessed Downlight Fixture Type, 880 min lm; Total Watts = 12 | Complete | 0 | 2021-08-11 15:24 | Updated to indicate claim/filing status | Deemed Ex Ante Team |  |  |  | 1 | 1
1012 | LEDFixt-RD-13(14w) | IOU-NonDEER |  | LED fixture: Recessed Downlight Fixture Type, 800 min lm; Total Watts = 14 | Complete | 0 | 2021-08-11 15:24 | Updated to indicate claim/filing status | Deemed Ex Ante Team |  |  |  | 1 | 1
1012 | LEDFixt-RD-1(33w) | IOU-NonDEER |  | LED fixture: Recessed Downlight Fixture Type, 1300 min lm; Total Watts = 33 | Complete | 0 | 2021-08-11 15:24 | Updated to indicate claim/filing status | Deemed Ex Ante Team |  |  |  | 1 | 1
1012 | LEDFixt-RD-1(35w) | IOU-NonDEER |  | LED fixture: Recessed Downlight Fixture Type, 1440 min lm; Total Watts = 35 | Complete | 0 | 2021-08-11 15:24 | Updated to indicate claim/filing status | Deemed Ex Ante Team |  |  |  | 1 | 1
1012 | LEDFixt-RD-1(36w) | IOU-NonDEER |  | LED fixture: Recessed Downlight Fixture Type, 1600 min lm; Total Watts = 36 | Complete | 0 | 2021-08-11 15:24 | Updated to indicate claim/filing status | Deemed Ex Ante Team |  |  |  | 1 | 1
1012 | LEDFixt-RD-1(40w) | IOU-NonDEER |  | LED fixture: Recessed Downlight Fixture Type, 1680 min lm; Total Watts = 40 | Complete | 0 | 2021-08-11 15:24 | Updated to indicate claim/filing status | Deemed Ex Ante Team |  |  |  | 1 | 1
1012 | LEDFixt-RD-14(12w) | IOU-NonDEER |  | LED fixture: Recessed Downlight Fixture Type, 980 min lm; Total Watts = 12 | Complete | 0 | 2021-08-11 15:24 | Updated to indicate claim/filing status | Deemed Ex Ante Team |  |  |  | 1 | 1
1012 | LEDFixt-RD-14(14w) | IOU-NonDEER |  | LED fixture: Recessed Downlight Fixture Type, 820 min lm; Total Watts = 14 | Complete | 0 | 2021-08-11 15:24 | Updated to indicate claim/filing status | Deemed Ex Ante Team |  |  |  | 1 | 1
1012 | LEDFixt-RD-15(12w) | IOU-NonDEER |  | LED fixture: Recessed Downlight Fixture Type, 1000 min lm; Total Watts = 12 | Complete | 0 | 2021-08-11 15:24 | Updated to indicate claim/filing status | Deemed Ex Ante Team |  |  |  | 1 | 1
1012 | LEDFixt-RD-15(14w) | IOU-NonDEER |  | LED fixture: Recessed Downlight Fixture Type, 880 min lm; Total Watts = 14 | Complete | 0 | 2021-08-11 15:24 | Updated to indicate claim/filing status | Deemed Ex Ante Team |  |  |  | 1 | 1
1012 | LEDFixt-RD-16(12w) | IOU-NonDEER |  | LED fixture: Recessed Downlight Fixture Type, 1020 min lm; Total Watts = 12 | Complete | 0 | 2021-08-11 15:24 | Updated to indicate claim/filing status | Deemed Ex Ante Team |  |  |  | 1 | 1
1012 | LEDFixt-RD-16(14w) | IOU-NonDEER |  | LED fixture: Recessed Downlight Fixture Type, 900 min lm; Total Watts = 14 | Complete | 0 | 2021-08-11 15:24 | Updated to indicate claim/filing status | Deemed Ex Ante Team |  |  |  | 1 | 1
1012 | LEDFixt-RD-17(14w) | IOU-NonDEER |  | LED fixture: Recessed Downlight Fixture Type, 940 min lm; Total Watts = 14 | Complete | 0 | 2021-08-11 15:24 | Updated to indicate claim/filing status | Deemed Ex Ante Team |  |  |  | 1 | 1
1012 | LEDFixt-RD-18(14w) | IOU-NonDEER |  | LED fixture: Recessed Downlight Fixture Type, 960 min lm; Total Watts = 14 | Complete | 0 | 2021-08-11 15:24 | Updated to indicate claim/filing status | Deemed Ex Ante Team |  |  |  | 1 | 1
1012 | LEDFixt-RD-1(8w) | IOU-NonDEER |  | LED fixture: Recessed Downlight Fixture Type, 380 min lm; Total Watts = 8 | Complete | 0 | 2021-08-11 15:24 | Updated to indicate claim/filing status | Deemed Ex Ante Team |  |  |  | 1 | 1
1012 | LEDFixt-RD-1(9w) | IOU-NonDEER |  | LED fixture: Recessed Downlight Fixture Type, 580 min lm; Total Watts = 9 | Complete | 0 | 2021-08-11 15:24 | Updated to indicate claim/filing status | Deemed Ex Ante Team |  |  |  | 1 | 1
1012 | LEDFixt-RD-2(14w) | IOU-NonDEER |  | LED fixture: Recessed Downlight Fixture Type, 540 min lm; Total Watts = 14 | Complete | 0 | 2021-08-11 15:24 | Updated to indicate claim/filing status | Deemed Ex Ante Team |  |  |  | 1 | 1
1012 | LEDFixt-RD-2(15w) | IOU-NonDEER |  | LED fixture: Recessed Downlight Fixture Type, 580 min lm; Total Watts = 15 | Complete | 0 | 2021-08-11 15:24 | Updated to indicate claim/filing status | Deemed Ex Ante Team |  |  |  | 1 | 1
1012 | LEDFixt-RD-2(16w) | IOU-NonDEER |  | LED fixture: Recessed Downlight Fixture Type, 580 min lm; Total Watts = 16 | Complete | 0 | 2021-08-11 15:24 | Updated to indicate claim/filing status | Deemed Ex Ante Team |  |  |  | 1 | 1
1012 | LEDFixt-RD-2(17w) | IOU-NonDEER |  | LED fixture: Recessed Downlight Fixture Type, 880 min lm; Total Watts = 17 | Complete | 0 | 2021-08-11 15:24 | Updated to indicate claim/filing status | Deemed Ex Ante Team |  |  |  | 1 | 1
1012 | LEDFixt-RD-2(18w) | IOU-NonDEER |  | LED fixture: Recessed Downlight Fixture Type, 720 min lm; Total Watts = 18 | Complete | 0 | 2021-08-11 15:24 | Updated to indicate claim/filing status | Deemed Ex Ante Team |  |  |  | 1 | 1
1012 | LEDFixt-RD-2(19w) | IOU-NonDEER |  | LED fixture: Recessed Downlight Fixture Type, 700 min lm; Total Watts = 19 | Complete | 0 | 2021-08-11 15:24 | Updated to indicate claim/filing status | Deemed Ex Ante Team |  |  |  | 1 | 1
1012 | LEDFixt-RD-2(20w) | IOU-NonDEER |  | LED fixture: Recessed Downlight Fixture Type, 820 min lm; Total Watts = 20 | Complete | 0 | 2021-08-11 15:24 | Updated to indicate claim/filing status | Deemed Ex Ante Team |  |  |  | 1 | 1
1012 | LEDFixt-RD-2(21w) | IOU-NonDEER |  | LED fixture: Recessed Downlight Fixture Type, 920 min lm; Total Watts = 21 | Complete | 0 | 2021-08-11 15:24 | Updated to indicate claim/filing status | Deemed Ex Ante Team |  |  |  | 1 | 1
1012 | LEDFixt-RD-2(22w) | IOU-NonDEER |  | LED fixture: Recessed Downlight Fixture Type, 1120 min lm; Total Watts = 22 | Complete | 0 | 2021-08-11 15:24 | Updated to indicate claim/filing status | Deemed Ex Ante Team |  |  |  | 1 | 1
1012 | LEDFixt-RD-2(23w) | IOU-NonDEER |  | LED fixture: Recessed Downlight Fixture Type, 880 min lm; Total Watts = 23 | Complete | 0 | 2021-08-11 15:24 | Updated to indicate claim/filing status | Deemed Ex Ante Team |  |  |  | 1 | 1
1012 | LEDFixt-RD-2(24w) | IOU-NonDEER |  | LED fixture: Recessed Downlight Fixture Type, 860 min lm; Total Watts = 24 | Complete | 0 | 2021-08-11 15:24 | Updated to indicate claim/filing status | Deemed Ex Ante Team |  |  |  | 1 | 1
1012 | LEDFixt-RD-2(25w) | IOU-NonDEER |  | LED fixture: Recessed Downlight Fixture Type, 880 min lm; Total Watts = 25 | Complete | 0 | 2021-08-11 15:24 | Updated to indicate claim/filing status | Deemed Ex Ante Team |  |  |  | 1 | 1
1012 | LEDFixt-RD-2(26w) | IOU-NonDEER |  | LED fixture: Recessed Downlight Fixture Type, 1460 min lm; Total Watts = 26 | Complete | 0 | 2021-08-11 15:24 | Updated to indicate claim/filing status | Deemed Ex Ante Team |  |  |  | 1 | 1
1012 | LEDFixt-RD-2(33w) | IOU-NonDEER |  | LED fixture: Recessed Downlight Fixture Type, 1480 min lm; Total Watts = 33 | Complete | 0 | 2021-08-11 15:24 | Updated to indicate claim/filing status | Deemed Ex Ante Team |  |  |  | 1 | 1
1012 | LEDFixt-RD-2(35w) | IOU-NonDEER |  | LED fixture: Recessed Downlight Fixture Type, 1540 min lm; Total Watts = 35 | Complete | 0 | 2021-08-11 15:24 | Updated to indicate claim/filing status | Deemed Ex Ante Team |  |  |  | 1 | 1
1012 | LEDFixt-RD-2(36w) | IOU-NonDEER |  | LED fixture: Recessed Downlight Fixture Type, 1620 min lm; Total Watts = 36 | Complete | 0 | 2021-08-11 15:24 | Updated to indicate claim/filing status | Deemed Ex Ante Team |  |  |  | 1 | 1
1012 | LEDFixt-RD-2(40w) | IOU-NonDEER |  | LED fixture: Recessed Downlight Fixture Type, 1700 min lm; Total Watts = 40 | Complete | 0 | 2021-08-11 15:24 | Updated to indicate claim/filing status | Deemed Ex Ante Team |  |  |  | 1 | 1
1012 | LEDFixt-RD(27w) | IOU-NonDEER |  | LED fixture: Recessed Downlight Fixture Type, 1600 min lm; Total Watts = 27 | Complete | 0 | 2021-08-11 15:24 | Updated to indicate claim/filing status | Deemed Ex Ante Team |  |  |  | 1 | 1
1012 | LEDFixt-RD-2(8w) | IOU-NonDEER |  | LED fixture: Recessed Downlight Fixture Type, 400 min lm; Total Watts = 8 | Complete | 0 | 2021-08-11 15:24 | Updated to indicate claim/filing status | Deemed Ex Ante Team |  |  |  | 1 | 1
1012 | LEDFixt-RD-2(9w) | IOU-NonDEER |  | LED fixture: Recessed Downlight Fixture Type, 600 min lm; Total Watts = 9 | Complete | 0 | 2021-08-11 15:24 | Updated to indicate claim/filing status | Deemed Ex Ante Team |  |  |  | 1 | 1
1012 | LEDFixt-RD(30w) | IOU-NonDEER |  | LED fixture: Recessed Downlight Fixture Type, 1040 min lm; Total Watts = 30 | Complete | 0 | 2021-08-11 15:24 | Updated to indicate claim/filing status | Deemed Ex Ante Team |  |  |  | 1 | 1
1012 | LEDFixt-RD-3(10w) | IOU-NonDEER |  | LED fixture: Recessed Downlight Fixture Type, 560 min lm; Total Watts = 10 | Complete | 0 | 2021-08-11 15:24 | Updated to indicate claim/filing status | Deemed Ex Ante Team |  |  |  | 1 | 1
1012 | LEDFixt-RD-3(11w) | IOU-NonDEER |  | LED fixture: Recessed Downlight Fixture Type, 540 min lm; Total Watts = 11 | Complete | 0 | 2021-08-11 15:24 | Updated to indicate claim/filing status | Deemed Ex Ante Team |  |  |  | 1 | 1
1012 | LEDFixt-RD-3(12w) | IOU-NonDEER |  | LED fixture: Recessed Downlight Fixture Type, 540 min lm; Total Watts = 12 | Complete | 0 | 2021-08-11 15:24 | Updated to indicate claim/filing status | Deemed Ex Ante Team |  |  |  | 1 | 1
1012 | LEDFixt-RD-3(13w) | IOU-NonDEER |  | LED fixture: Recessed Downlight Fixture Type, 560 min lm; Total Watts = 13 | Complete | 0 | 2021-08-11 15:24 | Updated to indicate claim/filing status | Deemed Ex Ante Team |  |  |  | 1 | 1
1012 | LEDFixt-RD-3(14w) | IOU-NonDEER |  | LED fixture: Recessed Downlight Fixture Type, 560 min lm; Total Watts = 14 | Complete | 0 | 2021-08-11 15:24 | Updated to indicate claim/filing status | Deemed Ex Ante Team |  |  |  | 1 | 1
1012 | LEDFixt-RD-3(15w) | IOU-NonDEER |  | LED fixture: Recessed Downlight Fixture Type, 600 min lm; Total Watts = 15 | Complete | 0 | 2021-08-11 15:24 | Updated to indicate claim/filing status | Deemed Ex Ante Team |  |  |  | 1 | 1
1012 | LEDFixt-RD-3(16w) | IOU-NonDEER |  | LED fixture: Recessed Downlight Fixture Type, 620 min lm; Total Watts = 16 | Complete | 0 | 2021-08-11 15:24 | Updated to indicate claim/filing status | Deemed Ex Ante Team |  |  |  | 1 | 1
1012 | LEDFixt-RD-3(17w) | IOU-NonDEER |  | LED fixture: Recessed Downlight Fixture Type, 1160 min lm; Total Watts = 17 | Complete | 0 | 2021-08-11 15:24 | Updated to indicate claim/filing status | Deemed Ex Ante Team |  |  |  | 1 | 1
1012 | LEDFixt-RD-3(18w) | IOU-NonDEER |  | LED fixture: Recessed Downlight Fixture Type, 820 min lm; Total Watts = 18 | Complete | 0 | 2021-08-11 15:24 | Updated to indicate claim/filing status | Deemed Ex Ante Team |  |  |  | 1 | 1
1012 | LEDFixt-RD-3(19w) | IOU-NonDEER |  | LED fixture: Recessed Downlight Fixture Type, 720 min lm; Total Watts = 19 | Complete | 0 | 2021-08-11 15:24 | Updated to indicate claim/filing status | Deemed Ex Ante Team |  |  |  | 1 | 1
1012 | LEDFixt-RD-3(20w) | IOU-NonDEER |  | LED fixture: Recessed Downlight Fixture Type, 960 min lm; Total Watts = 20 | Complete | 0 | 2021-08-11 15:24 | Updated to indicate claim/filing status | Deemed Ex Ante Team |  |  |  | 1 | 1
1012 | LEDFixt-RD-3(21w) | IOU-NonDEER |  | LED fixture: Recessed Downlight Fixture Type, 960 min lm; Total Watts = 21 | Complete | 0 | 2021-08-11 15:24 | Updated to indicate claim/filing status | Deemed Ex Ante Team |  |  |  | 1 | 1
1012 | LEDFixt-RD-3(23w) | IOU-NonDEER |  | LED fixture: Recessed Downlight Fixture Type, 1100 min lm; Total Watts = 23 | Complete | 0 | 2021-08-11 15:24 | Updated to indicate claim/filing status | Deemed Ex Ante Team |  |  |  | 1 | 1
1012 | LEDFixt-RD-3(24w) | IOU-NonDEER |  | LED fixture: Recessed Downlight Fixture Type, 1180 min lm; Total Watts = 24 | Complete | 0 | 2021-08-11 15:24 | Updated to indicate claim/filing status | Deemed Ex Ante Team |  |  |  | 1 | 1
1012 | LEDFixt-RD-3(25w) | IOU-NonDEER |  | LED fixture: Recessed Downlight Fixture Type, 900 min lm; Total Watts = 25 | Complete | 0 | 2021-08-11 15:24 | Updated to indicate claim/filing status | Deemed Ex Ante Team |  |  |  | 1 | 1
1012 | LEDFixt-RD-3(33w) | IOU-NonDEER |  | LED fixture: Recessed Downlight Fixture Type, 1500 min lm; Total Watts = 33 | Complete | 0 | 2021-08-11 15:24 | Updated to indicate claim/filing status | Deemed Ex Ante Team |  |  |  | 1 | 1
1012 | LEDFixt-RD-3(8w) | IOU-NonDEER |  | LED fixture: Recessed Downlight Fixture Type, 520 min lm; Total Watts = 8 | Complete | 0 | 2021-08-11 15:24 | Updated to indicate claim/filing status | Deemed Ex Ante Team |  |  |  | 1 | 1
1012 | LEDFixt-RD-4(10w) | IOU-NonDEER |  | LED fixture: Recessed Downlight Fixture Type, 580 min lm; Total Watts = 10 | Complete | 0 | 2021-08-11 15:24 | Updated to indicate claim/filing status | Deemed Ex Ante Team |  |  |  | 1 | 1
1012 | LEDFixt-RD-4(11w) | IOU-NonDEER |  | LED fixture: Recessed Downlight Fixture Type, 560 min lm; Total Watts = 11 | Complete | 0 | 2021-08-11 15:24 | Updated to indicate claim/filing status | Deemed Ex Ante Team |  |  |  | 1 | 1
1012 | LEDFixt-RD-4(12w) | IOU-NonDEER |  | LED fixture: Recessed Downlight Fixture Type, 560 min lm; Total Watts = 12 | Complete | 0 | 2021-08-11 15:24 | Updated to indicate claim/filing status | Deemed Ex Ante Team |  |  |  | 1 | 1
1012 | LEDFixt-RD-4(13w) | IOU-NonDEER |  | LED fixture: Recessed Downlight Fixture Type, 580 min lm; Total Watts = 13 | Complete | 0 | 2021-08-11 15:24 | Updated to indicate claim/filing status | Deemed Ex Ante Team |  |  |  | 1 | 1
1012 | LEDFixt-RD-4(14w) | IOU-NonDEER |  | LED fixture: Recessed Downlight Fixture Type, 580 min lm; Total Watts = 14 | Complete | 0 | 2021-08-11 15:24 | Updated to indicate claim/filing status | Deemed Ex Ante Team |  |  |  | 1 | 1
1012 | LEDFixt-RD-4(15w) | IOU-NonDEER |  | LED fixture: Recessed Downlight Fixture Type, 640 min lm; Total Watts = 15 | Complete | 0 | 2021-08-11 15:24 | Updated to indicate claim/filing status | Deemed Ex Ante Team |  |  |  | 1 | 1
1012 | LEDFixt-RD-4(16w) | IOU-NonDEER |  | LED fixture: Recessed Downlight Fixture Type, 700 min lm; Total Watts = 16 | Complete | 0 | 2021-08-11 15:24 | Updated to indicate claim/filing status | Deemed Ex Ante Team |  |  |  | 1 | 1
1012 | LEDFixt-RD-4(18w) | IOU-NonDEER |  | LED fixture: Recessed Downlight Fixture Type, 860 min lm; Total Watts = 18 | Complete | 0 | 2021-08-11 15:24 | Updated to indicate claim/filing status | Deemed Ex Ante Team |  |  |  | 1 | 1
1012 | LEDFixt-RD-4(19w) | IOU-NonDEER |  | LED fixture: Recessed Downlight Fixture Type, 760 min lm; Total Watts = 19 | Complete | 0 | 2021-08-11 15:24 | Updated to indicate claim/filing status | Deemed Ex Ante Team |  |  |  | 1 | 1
1012 | LEDFixt-RD(41w) | IOU-NonDEER |  | LED fixture: Recessed Downlight Fixture Type, 7920 min lm; Total Watts = 41 | Complete | 0 | 2021-08-11 15:24 | Updated to indicate claim/filing status | Deemed Ex Ante Team |  |  |  | 1 | 1
1012 | LEDFixt-RD-4(20w) | IOU-NonDEER |  | LED fixture: Recessed Downlight Fixture Type, 1300 min lm; Total Watts = 20 | Complete | 0 | 2021-08-11 15:24 | Updated to indicate claim/filing status | Deemed Ex Ante Team |  |  |  | 1 | 1
1012 | LEDFixt-RD-4(21w) | IOU-NonDEER |  | LED fixture: Recessed Downlight Fixture Type, 1280 min lm; Total Watts = 21 | Complete | 0 | 2021-08-11 15:24 | Updated to indicate claim/filing status | Deemed Ex Ante Team |  |  |  | 1 | 1
1012 | LEDFixt-RD-4(24w) | IOU-NonDEER |  | LED fixture: Recessed Downlight Fixture Type, 1300 min lm; Total Watts = 24 | Complete | 0 | 2021-08-11 15:24 | Updated to indicate claim/filing status | Deemed Ex Ante Team |  |  |  | 1 | 1
1012 | LEDFixt-RD-4(25w) | IOU-NonDEER |  | LED fixture: Recessed Downlight Fixture Type, 920 min lm; Total Watts = 25 | Complete | 0 | 2021-08-11 15:24 | Updated to indicate claim/filing status | Deemed Ex Ante Team |  |  |  | 1 | 1
1012 | LEDFixt-RD-4(33w) | IOU-NonDEER |  | LED fixture: Recessed Downlight Fixture Type, 1580 min lm; Total Watts = 33 | Complete | 0 | 2021-08-11 15:24 | Updated to indicate claim/filing status | Deemed Ex Ante Team |  |  |  | 1 | 1
1012 | LEDFixt-RD-5(10w) | IOU-NonDEER |  | LED fixture: Recessed Downlight Fixture Type, 600 min lm; Total Watts = 10 | Complete | 0 | 2021-08-11 15:24 | Updated to indicate claim/filing status | Deemed Ex Ante Team |  |  |  | 1 | 1
1012 | LEDFixt-RD-5(11w) | IOU-NonDEER |  | LED fixture: Recessed Downlight Fixture Type, 580 min lm; Total Watts = 11 | Complete | 0 | 2021-08-11 15:24 | Updated to indicate claim/filing status | Deemed Ex Ante Team |  |  |  | 1 | 1
1012 | LEDFixt-RD-5(12w) | IOU-NonDEER |  | LED fixture: Recessed Downlight Fixture Type, 580 min lm; Total Watts = 12 | Complete | 0 | 2021-08-11 15:24 | Updated to indicate claim/filing status | Deemed Ex Ante Team |  |  |  | 1 | 1
1012 | LEDFixt-RD-5(13w) | IOU-NonDEER |  | LED fixture: Recessed Downlight Fixture Type, 700 min lm; Total Watts = 13 | Complete | 0 | 2021-08-11 15:24 | Updated to indicate claim/filing status | Deemed Ex Ante Team |  |  |  | 1 | 1
1012 | LEDFixt-RD-5(14w) | IOU-NonDEER |  | LED fixture: Recessed Downlight Fixture Type, 600 min lm; Total Watts = 14 | Complete | 0 | 2021-08-11 15:24 | Updated to indicate claim/filing status | Deemed Ex Ante Team |  |  |  | 1 | 1
1012 | LEDFixt-RD-5(15w) | IOU-NonDEER |  | LED fixture: Recessed Downlight Fixture Type, 660 min lm; Total Watts = 15 | Complete | 0 | 2021-08-11 15:24 | Updated to indicate claim/filing status | Deemed Ex Ante Team |  |  |  | 1 | 1
1012 | LEDFixt-RD-5(16w) | IOU-NonDEER |  | LED fixture: Recessed Downlight Fixture Type, 900 min lm; Total Watts = 16 | Complete | 0 | 2021-08-11 15:24 | Updated to indicate claim/filing status | Deemed Ex Ante Team |  |  |  | 1 | 1
1012 | LEDFixt-RD-5(18w) | IOU-NonDEER |  | LED fixture: Recessed Downlight Fixture Type, 940 min lm; Total Watts = 18 | Complete | 0 | 2021-08-11 15:24 | Updated to indicate claim/filing status | Deemed Ex Ante Team |  |  |  | 1 | 1
1012 | LEDFixt-RD-5(19w) | IOU-NonDEER |  | LED fixture: Recessed Downlight Fixture Type, 840 min lm; Total Watts = 19 | Complete | 0 | 2021-08-11 15:24 | Updated to indicate claim/filing status | Deemed Ex Ante Team |  |  |  | 1 | 1
1012 | LEDFixt-RD-5(24w) | IOU-NonDEER |  | LED fixture: Recessed Downlight Fixture Type, 1340 min lm; Total Watts = 24 | Complete | 0 | 2021-08-11 15:24 | Updated to indicate claim/filing status | Deemed Ex Ante Team |  |  |  | 1 | 1
1012 | LEDFixt-RD-5(25w) | IOU-NonDEER |  | LED fixture: Recessed Downlight Fixture Type, 960 min lm; Total Watts = 25 | Complete | 0 | 2021-08-11 15:24 | Updated to indicate claim/filing status | Deemed Ex Ante Team |  |  |  | 1 | 1
1012 | LEDFixt-RD-5(33w) | IOU-NonDEER |  | LED fixture: Recessed Downlight Fixture Type, 1640 min lm; Total Watts = 33 | Complete | 0 | 2021-08-11 15:24 | Updated to indicate claim/filing status | Deemed Ex Ante Team |  |  |  | 1 | 1
1012 | LEDFixt-RD(5w) | IOU-NonDEER |  | LED fixture: Recessed Downlight Fixture Type, 170 min lm; Total Watts = 5 | Complete | 0 | 2021-08-11 15:24 | Updated to indicate claim/filing status | Deemed Ex Ante Team |  |  |  | 1 | 1
1012 | LEDFixt-RD-6(10w) | IOU-NonDEER |  | LED fixture: Recessed Downlight Fixture Type, 640 min lm; Total Watts = 10 | Complete | 0 | 2021-08-11 15:24 | Updated to indicate claim/filing status | Deemed Ex Ante Team |  |  |  | 1 | 1
1012 | LEDFixt-RD-6(11w) | IOU-NonDEER |  | LED fixture: Recessed Downlight Fixture Type, 600 min lm; Total Watts = 11 | Complete | 0 | 2021-08-11 15:24 | Updated to indicate claim/filing status | Deemed Ex Ante Team |  |  |  | 1 | 1
1012 | LEDFixt-RD-6(12w) | IOU-NonDEER |  | LED fixture: Recessed Downlight Fixture Type, 600 min lm; Total Watts = 12 | Complete | 0 | 2021-08-11 15:24 | Updated to indicate claim/filing status | Deemed Ex Ante Team |  |  |  | 1 | 1
1012 | LEDFixt-RD-6(14w) | IOU-NonDEER |  | LED fixture: Recessed Downlight Fixture Type, 620 min lm; Total Watts = 14 | Complete | 0 | 2021-08-11 15:24 | Updated to indicate claim/filing status | Deemed Ex Ante Team |  |  |  | 1 | 1
1012 | LEDFixt-RD-6(15w) | IOU-NonDEER |  | LED fixture: Recessed Downlight Fixture Type, 680 min lm; Total Watts = 15 | Complete | 0 | 2021-08-11 15:24 | Updated to indicate claim/filing status | Deemed Ex Ante Team |  |  |  | 1 | 1
1012 | LEDFixt-RD-6(18w) | IOU-NonDEER |  | LED fixture: Recessed Downlight Fixture Type, 960 min lm; Total Watts = 18 | Complete | 0 | 2021-08-11 15:24 | Updated to indicate claim/filing status | Deemed Ex Ante Team |  |  |  | 1 | 1
1012 | LEDFixt-RD-6(19w) | IOU-NonDEER |  | LED fixture: Recessed Downlight Fixture Type, 860 min lm; Total Watts = 19 | Complete | 0 | 2021-08-11 15:24 | Updated to indicate claim/filing status | Deemed Ex Ante Team |  |  |  | 1 | 1
1012 | LEDFixt-RD-6(25w) | IOU-NonDEER |  | LED fixture: Recessed Downlight Fixture Type, 980 min lm; Total Watts = 25 | Complete | 0 | 2021-08-11 15:24 | Updated to indicate claim/filing status | Deemed Ex Ante Team |  |  |  | 1 | 1
1012 | LEDFixt-RD-6(33w) | IOU-NonDEER |  | LED fixture: Recessed Downlight Fixture Type, 1680 min lm; Total Watts = 33 | Complete | 0 | 2021-08-11 15:24 | Updated to indicate claim/filing status | Deemed Ex Ante Team |  |  |  | 1 | 1
1012 | LEDFixt-RD-7(10w) | IOU-NonDEER |  | LED fixture: Recessed Downlight Fixture Type, 660 min lm; Total Watts = 10 | Complete | 0 | 2021-08-11 15:24 | Updated to indicate claim/filing status | Deemed Ex Ante Team |  |  |  | 1 | 1
1012 | LEDFixt-RD-7(11w) | IOU-NonDEER |  | LED fixture: Recessed Downlight Fixture Type, 620 min lm; Total Watts = 11 | Complete | 0 | 2021-08-11 15:24 | Updated to indicate claim/filing status | Deemed Ex Ante Team |  |  |  | 1 | 1
1012 | LEDFixt-RD-7(12w) | IOU-NonDEER |  | LED fixture: Recessed Downlight Fixture Type, 620 min lm; Total Watts = 12 | Complete | 0 | 2021-08-11 15:24 | Updated to indicate claim/filing status | Deemed Ex Ante Team |  |  |  | 1 | 1
1012 | LEDFixt-RD-7(14w) | IOU-NonDEER |  | LED fixture: Recessed Downlight Fixture Type, 640 min lm; Total Watts = 14 | Complete | 0 | 2021-08-11 15:24 | Updated to indicate claim/filing status | Deemed Ex Ante Team |  |  |  | 1 | 1
1012 | LEDFixt-RD-7(15w) | IOU-NonDEER |  | LED fixture: Recessed Downlight Fixture Type, 820 min lm; Total Watts = 15 | Complete | 0 | 2021-08-11 15:24 | Updated to indicate claim/filing status | Deemed Ex Ante Team |  |  |  | 1 | 1
1012 | LEDFixt-RD-7(18w) | IOU-NonDEER |  | LED fixture: Recessed Downlight Fixture Type, 1000 min lm; Total Watts = 18 | Complete | 0 | 2021-08-11 15:24 | Updated to indicate claim/filing status | Deemed Ex Ante Team |  |  |  | 1 | 1
1012 | LEDFixt-RD-7(19w) | IOU-NonDEER |  | LED fixture: Recessed Downlight Fixture Type, 900 min lm; Total Watts = 19 | Complete | 0 | 2021-08-11 15:24 | Updated to indicate claim/filing status | Deemed Ex Ante Team |  |  |  | 1 | 1
1012 | LEDFixt-RD-7(25w) | IOU-NonDEER |  | LED fixture: Recessed Downlight Fixture Type, 1140 min lm; Total Watts = 25 | Complete | 0 | 2021-08-11 15:24 | Updated to indicate claim/filing status | Deemed Ex Ante Team |  |  |  | 1 | 1
1012 | LEDFixt-RD-7(33w) | IOU-NonDEER |  | LED fixture: Recessed Downlight Fixture Type, 1700 min lm; Total Watts = 33 | Complete | 0 | 2021-08-11 15:24 | Updated to indicate claim/filing status | Deemed Ex Ante Team |  |  |  | 1 | 1
1012 | LEDFixt-RD(7w) | IOU-NonDEER |  | LED fixture: Recessed Downlight Fixture Type, 540 min lm; Total Watts = 7 | Complete | 0 | 2021-08-11 15:24 | Updated to indicate claim/filing status | Deemed Ex Ante Team |  |  |  | 1 | 1
1012 | LEDFixt-RD-8(11w) | IOU-NonDEER |  | LED fixture: Recessed Downlight Fixture Type, 640 min lm; Total Watts = 11 | Complete | 0 | 2021-08-11 15:24 | Updated to indicate claim/filing status | Deemed Ex Ante Team |  |  |  | 1 | 1
1012 | LEDFixt-RD-8(12w) | IOU-NonDEER |  | LED fixture: Recessed Downlight Fixture Type, 640 min lm; Total Watts = 12 | Complete | 0 | 2021-08-11 15:24 | Updated to indicate claim/filing status | Deemed Ex Ante Team |  |  |  | 1 | 1
1012 | LEDFixt-RD-8(14w) | IOU-NonDEER |  | LED fixture: Recessed Downlight Fixture Type, 660 min lm; Total Watts = 14 | Complete | 0 | 2021-08-11 15:24 | Updated to indicate claim/filing status | Deemed Ex Ante Team |  |  |  | 1 | 1
1012 | LEDFixt-RD-8(15w) | IOU-NonDEER |  | LED fixture: Recessed Downlight Fixture Type, 860 min lm; Total Watts = 15 | Complete | 0 | 2021-08-11 15:24 | Updated to indicate claim/filing status | Deemed Ex Ante Team |  |  |  | 1 | 1
1012 | LEDFixt-RD-8(18w) | IOU-NonDEER |  | LED fixture: Recessed Downlight Fixture Type, 1040 min lm; Total Watts = 18 | Complete | 0 | 2021-08-11 15:24 | Updated to indicate claim/filing status | Deemed Ex Ante Team |  |  |  | 1 | 1
1012 | LEDFixt-RD-8(19w) | IOU-NonDEER |  | LED fixture: Recessed Downlight Fixture Type, 920 min lm; Total Watts = 19 | Complete | 0 | 2021-08-11 15:24 | Updated to indicate claim/filing status | Deemed Ex Ante Team |  |  |  | 1 | 1
1012 | LEDFixt-RD-8(25w) | IOU-NonDEER |  | LED fixture: Recessed Downlight Fixture Type, 1220 min lm; Total Watts = 25 | Complete | 0 | 2021-08-11 15:24 | Updated to indicate claim/filing status | Deemed Ex Ante Team |  |  |  | 1 | 1
1012 | LEDFixt-RD-9(11w) | IOU-NonDEER |  | LED fixture: Recessed Downlight Fixture Type, 660 min lm; Total Watts = 11 | Complete | 0 | 2021-08-11 15:24 | Updated to indicate claim/filing status | Deemed Ex Ante Team |  |  |  | 1 | 1
1012 | LEDFixt-RD-9(12w) | IOU-NonDEER |  | LED fixture: Recessed Downlight Fixture Type, 660 min lm; Total Watts = 12 | Complete | 0 | 2021-08-11 15:24 | Updated to indicate claim/filing status | Deemed Ex Ante Team |  |  |  | 1 | 1
1012 | LEDFixt-RD-9(14w) | IOU-NonDEER |  | LED fixture: Recessed Downlight Fixture Type, 680 min lm; Total Watts = 14 | Complete | 0 | 2021-08-11 15:24 | Updated to indicate claim/filing status | Deemed Ex Ante Team |  |  |  | 1 | 1
1012 | LEDFixt-RD-9(15w) | IOU-NonDEER |  | LED fixture: Recessed Downlight Fixture Type, 940 min lm; Total Watts = 15 | Complete | 0 | 2021-08-11 15:24 | Updated to indicate claim/filing status | Deemed Ex Ante Team |  |  |  | 1 | 1
1012 | LEDFixt-RD-9(18w) | IOU-NonDEER |  | LED fixture: Recessed Downlight Fixture Type, 1060 min lm; Total Watts = 18 | Complete | 0 | 2021-08-11 15:24 | Updated to indicate claim/filing status | Deemed Ex Ante Team |  |  |  | 1 | 1
1012 | LEDFixt-RD-9(19w) | IOU-NonDEER |  | LED fixture: Recessed Downlight Fixture Type, 940 min lm; Total Watts = 19 | Complete | 0 | 2021-08-11 15:24 | Updated to indicate claim/filing status | Deemed Ex Ante Team |  |  |  | 1 | 1
1012 | LEDFixt-RD-9(25w) | IOU-NonDEER |  | LED fixture: Recessed Downlight Fixture Type, 1280 min lm; Total Watts = 25 | Complete | 0 | 2021-08-11 15:24 | Updated to indicate claim/filing status | Deemed Ex Ante Team |  |  |  | 1 | 1
1012 | LEDFixt-RD-Ext(101w) | IOU-NonDEER |  | LED fixture: Recessed Downlight Fixture Type, 9780 min lm, Exterior Rated; Total Watts = 101 | Complete | 0 | 2021-08-11 15:24 | Updated to indicate claim/filing status | Deemed Ex Ante Team |  |  |  | 1 | 1
1012 | LEDFixt-RD-Ext(129w) | IOU-NonDEER |  | LED fixture: Recessed Downlight Fixture Type, 9940 min lm, Exterior Rated; Total Watts = 129 | Complete | 0 | 2021-08-11 15:24 | Updated to indicate claim/filing status | Deemed Ex Ante Team |  |  |  | 1 | 1
1012 | LEDFixt-RD-Ext(137w) | IOU-NonDEER |  | LED fixture: Recessed Downlight Fixture Type, 12340 min lm, Exterior Rated; Total Watts = 137 | Complete | 0 | 2021-08-11 15:24 | Updated to indicate claim/filing status | Deemed Ex Ante Team |  |  |  | 1 | 1
1012 | LEDFixt-RD-Ext(271w) | IOU-NonDEER |  | LED fixture: Recessed Downlight Fixture Type, 23800 min lm, Exterior Rated; Total Watts = 271 | Complete | 0 | 2021-08-11 15:24 | Updated to indicate claim/filing status | Deemed Ex Ante Team |  |  |  | 1 | 1
1012 | LEDFixt-RD-Ext(35w) | IOU-NonDEER |  | LED fixture: Recessed Downlight Fixture Type, 3140 min lm, Exterior Rated; Total Watts = 35 | Complete | 0 | 2021-08-11 15:24 | Updated to indicate claim/filing status | Deemed Ex Ante Team |  |  |  | 1 | 1
1012 | LEDFixt-RDR-1(10w) | IOU-NonDEER |  | LED fixture: Recessed Downlight Retrofit Fixture Type; Total Watts = 10 | Complete | 0 | 2021-08-11 15:24 | Updated to indicate claim/filing status | Deemed Ex Ante Team |  |  |  | 1 | 1
1012 | LEDFixt-RDR(110w) | IOU-NonDEER |  | LED fixture: Recessed Downlight Retrofit Fixture Type; Total Watts = 110 | Complete | 0 | 2021-08-11 15:24 | Updated to indicate claim/filing status | Deemed Ex Ante Team |  |  |  | 1 | 1
1012 | LEDFixt-RDR-1(11w) | IOU-NonDEER |  | LED fixture: Recessed Downlight Retrofit Fixture Type, 570 min lm; Total Watts = 11 | Complete | 0 | 2021-08-11 15:24 | Updated to indicate claim/filing status | Deemed Ex Ante Team |  |  |  | 1 | 1
1012 | LEDFixt-RDR-1(12w) | IOU-NonDEER |  | LED fixture: Recessed Downlight Retrofit Fixture Type, 480 min lm; Total Watts = 12 | Complete | 0 | 2021-08-11 15:24 | Updated to indicate claim/filing status | Deemed Ex Ante Team |  |  |  | 1 | 1
1012 | LEDFixt-RDR-1(13w) | IOU-NonDEER |  | LED fixture: Recessed Downlight Retrofit Fixture Type, 970 min lm; Total Watts = 13 | Complete | 0 | 2021-08-11 15:24 | Updated to indicate claim/filing status | Deemed Ex Ante Team |  |  |  | 1 | 1
1012 | LEDFixt-RDR(14w) | IOU-NonDEER |  | LED fixture: Recessed Downlight Retrofit Fixture Type, 970 min lm; Total Watts = 14 | Complete | 0 | 2021-08-11 15:24 | Updated to indicate claim/filing status | Deemed Ex Ante Team |  |  |  | 1 | 1
1012 | LEDFixt-RDR(150w) | IOU-NonDEER |  | LED fixture: Recessed Downlight Retrofit Fixture Type; Total Watts = 150 | Complete | 0 | 2021-08-11 15:24 | Updated to indicate claim/filing status | Deemed Ex Ante Team |  |  |  | 1 | 1
1012 | LEDFixt-RDR(15w) | IOU-NonDEER |  | LED fixture: Recessed Downlight Retrofit Fixture Type; Total Watts = 15 | Complete | 0 | 2021-08-11 15:24 | Updated to indicate claim/filing status | Deemed Ex Ante Team |  |  |  | 1 | 1
1012 | LEDFixt-RDR(192w) | IOU-NonDEER |  | LED fixture: Recessed Downlight Retrofit Fixture Type; Total Watts = 192 | Complete | 0 | 2021-08-11 15:24 | Updated to indicate claim/filing status | Deemed Ex Ante Team |  |  |  | 1 | 1
1012 | LEDFixt-RDR-2(10w) | IOU-NonDEER |  | LED fixture: Recessed Downlight Retrofit Fixture Type, 620 min lm; Total Watts = 10 | Complete | 0 | 2021-08-11 15:24 | Updated to indicate claim/filing status | Deemed Ex Ante Team |  |  |  | 1 | 1
1012 | LEDFixt-RDR-2(11w) | IOU-NonDEER |  | LED fixture: Recessed Downlight Retrofit Fixture Type, 610 min lm; Total Watts = 11 | Complete | 0 | 2021-08-11 15:24 | Updated to indicate claim/filing status | Deemed Ex Ante Team |  |  |  | 1 | 1
1012 | LEDFixt-RDR-2(12w) | IOU-NonDEER |  | LED fixture: Recessed Downlight Retrofit Fixture Type, 640 min lm; Total Watts = 12 | Complete | 0 | 2021-08-11 15:24 | Updated to indicate claim/filing status | Deemed Ex Ante Team |  |  |  | 1 | 1
1012 | LEDFixt-RDR-2(13w) | IOU-NonDEER |  | LED fixture: Recessed Downlight Retrofit Fixture Type, 990 min lm; Total Watts = 13 | Complete | 0 | 2021-08-11 15:24 | Updated to indicate claim/filing status | Deemed Ex Ante Team |  |  |  | 1 | 1
1012 | LEDFixt-RDR(21w) | IOU-NonDEER |  | LED fixture: Recessed Downlight Retrofit Fixture Type, 1022 min lm; Total Watts = 21 | Complete | 0 | 2021-08-11 15:24 | Updated to indicate claim/filing status | Deemed Ex Ante Team |  |  |  | 1 | 1
1012 | LEDFixt-RDR(225w) | IOU-NonDEER |  | LED fixture: Recessed Downlight Retrofit Fixture Type; Total Watts = 225 | Complete | 0 | 2021-08-11 15:24 | Updated to indicate claim/filing status | Deemed Ex Ante Team |  |  |  | 1 | 1
1012 | LEDFixt-RDR(265w) | IOU-NonDEER |  | LED fixture: Recessed Downlight Retrofit Fixture Type; Total Watts = 265 | Complete | 0 | 2021-08-11 15:24 | Updated to indicate claim/filing status | Deemed Ex Ante Team |  |  |  | 1 | 1
1012 | LEDFixt-RDR-3(10w) | IOU-NonDEER |  | LED fixture: Recessed Downlight Retrofit Fixture Type, 640 min lm; Total Watts = 10 | Complete | 0 | 2021-08-11 15:24 | Updated to indicate claim/filing status | Deemed Ex Ante Team |  |  |  | 1 | 1
1012 | LEDFixt-RDR-3(11w) | IOU-NonDEER |  | LED fixture: Recessed Downlight Retrofit Fixture Type, 660 min lm; Total Watts = 11 | Complete | 0 | 2021-08-11 15:24 | Updated to indicate claim/filing status | Deemed Ex Ante Team |  |  |  | 1 | 1
1012 | LEDFixt-RDR-3(12w) | IOU-NonDEER |  | LED fixture: Recessed Downlight Retrofit Fixture Type, 650 min lm; Total Watts = 12 | Complete | 0 | 2021-08-11 15:24 | Updated to indicate claim/filing status | Deemed Ex Ante Team |  |  |  | 1 | 1
1012 | LEDFixt-RDR-3(13w) | IOU-NonDEER |  | LED fixture: Recessed Downlight Retrofit Fixture Type, 1010 min lm; Total Watts = 13 | Complete | 0 | 2021-08-11 15:24 | Updated to indicate claim/filing status | Deemed Ex Ante Team |  |  |  | 1 | 1
1012 | LEDFixt-RDR-4(11w) | IOU-NonDEER |  | LED fixture: Recessed Downlight Retrofit Fixture Type, 670 min lm; Total Watts = 11 | Complete | 0 | 2021-08-11 15:24 | Updated to indicate claim/filing status | Deemed Ex Ante Team |  |  |  | 1 | 1
1012 | LEDFixt-RDR(50w) | IOU-NonDEER |  | LED fixture: Recessed Downlight Retrofit Fixture Type; Total Watts = 50 | Complete | 0 | 2021-08-11 15:24 | Updated to indicate claim/filing status | Deemed Ex Ante Team |  |  |  | 1 | 1
1012 | LEDFixt-RDR-5(11w) | IOU-NonDEER |  | LED fixture: Recessed Downlight Retrofit Fixture Type, 1010 min lm; Total Watts = 11 | Complete | 0 | 2021-08-11 15:24 | Updated to indicate claim/filing status | Deemed Ex Ante Team |  |  |  | 1 | 1
1012 | LEDFixt-RDR(70w) | IOU-NonDEER |  | LED fixture: Recessed Downlight Retrofit Fixture Type; Total Watts = 70 | Complete | 0 | 2021-08-11 15:24 | Updated to indicate claim/filing status | Deemed Ex Ante Team |  |  |  | 1 | 1
1012 | LEDFixt-RDR(8w) | IOU-NonDEER |  | LED fixture: Recessed Downlight Retrofit Fixture Type; Total Watts = 8 | Complete | 0 | 2021-08-11 15:24 | Updated to indicate claim/filing status | Deemed Ex Ante Team |  |  |  | 1 | 1
1012 | LEDFixt-RDR(9w) | IOU-NonDEER |  | LED fixture: Recessed Downlight Retrofit Fixture Type, 590 min lm; Total Watts = 9 | Complete | 0 | 2021-08-11 15:24 | Updated to indicate claim/filing status | Deemed Ex Ante Team |  |  |  | 1 | 1
1012 | LEDFixt-SD-1(10w) | IOU-NonDEER |  | LED fixture: Surface Mount Downlight Fixture Type, 360 min lm; Total Watts = 10 | Complete | 0 | 2021-08-11 15:24 | Updated to indicate claim/filing status | Deemed Ex Ante Team |  |  |  | 1 | 1
1012 | LEDFixt-SD-1(12w) | IOU-NonDEER |  | LED fixture: Surface Mount Downlight Fixture Type, 460 min lm; Total Watts = 12 | Complete | 0 | 2021-08-11 15:24 | Updated to indicate claim/filing status | Deemed Ex Ante Team |  |  |  | 1 | 1
1012 | LEDFixt-SD-1(14w) | IOU-NonDEER |  | LED fixture: Surface Mount Downlight Fixture Type, 780 min lm; Total Watts = 14 | Complete | 0 | 2021-08-11 15:24 | Updated to indicate claim/filing status | Deemed Ex Ante Team |  |  |  | 1 | 1
1012 | LEDFixt-SD-1(17w) | IOU-NonDEER |  | LED fixture: Surface Mount Downlight Fixture Type, 740 min lm; Total Watts = 17 | Complete | 0 | 2021-08-11 15:24 | Updated to indicate claim/filing status | Deemed Ex Ante Team |  |  |  | 1 | 1
1012 | LEDFixt-SD-1(18w) | IOU-NonDEER |  | LED fixture: Surface Mount Downlight Fixture Type, 640 min lm; Total Watts = 18 | Complete | 0 | 2021-08-11 15:24 | Updated to indicate claim/filing status | Deemed Ex Ante Team |  |  |  | 1 | 1
1012 | LEDFixt-SD-1(27w) | IOU-NonDEER |  | LED fixture: Surface Mount Downlight Fixture Type, 1040 min lm; Total Watts = 27 | Complete | 0 | 2021-08-11 15:24 | Updated to indicate claim/filing status | Deemed Ex Ante Team |  |  |  | 1 | 1
1012 | LEDFixt-SD(13w) | IOU-NonDEER |  | LED fixture: Surface Mount Downlight Fixture Type, 440 min lm; Total Watts = 13 | Complete | 0 | 2021-08-11 15:24 | Updated to indicate claim/filing status | Deemed Ex Ante Team |  |  |  | 1 | 1
1012 | LEDFixt-SD-1(4w) | IOU-NonDEER |  | LED fixture: Surface Mount Downlight Fixture Type, 120 min lm; Total Watts = 4 | Complete | 0 | 2021-08-11 15:24 | Updated to indicate claim/filing status | Deemed Ex Ante Team |  |  |  | 1 | 1
1012 | LEDFixt-CM-Ext(91w) | IOU-NonDEER |  | LED fixture: Ceiling Mount Fixture Type, 7840 min lm, Exterior Rated; Total Watts = 91 | Complete | 0 | 2021-08-11 15:24 | Updated to indicate claim/filing status | Deemed Ex Ante Team |  |  |  | 1 | 1
1012 | LEDFixt-SD(15w) | IOU-NonDEER |  | LED fixture: Surface Mount Downlight Fixture Type, 520 min lm; Total Watts = 15 | Complete | 0 | 2021-08-11 15:24 | Updated to indicate claim/filing status | Deemed Ex Ante Team |  |  |  | 1 | 1
1012 | LEDFixt-SD-1(6w) | IOU-NonDEER |  | LED fixture: Surface Mount Downlight Fixture Type, 220 min lm; Total Watts = 6 | Complete | 0 | 2021-08-11 15:24 | Updated to indicate claim/filing status | Deemed Ex Ante Team |  |  |  | 1 | 1
1012 | LEDFixt-SD-1(9w) | IOU-NonDEER |  | LED fixture: Surface Mount Downlight Fixture Type, 260 min lm; Total Watts = 9 | Complete | 0 | 2021-08-11 15:24 | Updated to indicate claim/filing status | Deemed Ex Ante Team |  |  |  | 1 | 1
1012 | LEDFixt-SD(20w) | IOU-NonDEER |  | LED fixture: Surface Mount Downlight Fixture Type, 980 min lm; Total Watts = 20 | Complete | 0 | 2021-08-11 15:24 | Updated to indicate claim/filing status | Deemed Ex Ante Team |  |  |  | 1 | 1
1012 | LEDFixt-SD-2(10w) | IOU-NonDEER |  | LED fixture: Surface Mount Downlight Fixture Type, 480 min lm; Total Watts = 10 | Complete | 0 | 2021-08-11 15:24 | Updated to indicate claim/filing status | Deemed Ex Ante Team |  |  |  | 1 | 1
1012 | LEDFixt-SD-2(12w) | IOU-NonDEER |  | LED fixture: Surface Mount Downlight Fixture Type, 520 min lm; Total Watts = 12 | Complete | 0 | 2021-08-11 15:24 | Updated to indicate claim/filing status | Deemed Ex Ante Team |  |  |  | 1 | 1
1012 | LEDFixt-SD-2(14w) | IOU-NonDEER |  | LED fixture: Surface Mount Downlight Fixture Type, 800 min lm; Total Watts = 14 | Complete | 0 | 2021-08-11 15:24 | Updated to indicate claim/filing status | Deemed Ex Ante Team |  |  |  | 1 | 1
1012 | LEDFixt-SD-2(17w) | IOU-NonDEER |  | LED fixture: Surface Mount Downlight Fixture Type, 780 min lm; Total Watts = 17 | Complete | 0 | 2021-08-11 15:24 | Updated to indicate claim/filing status | Deemed Ex Ante Team |  |  |  | 1 | 1
1012 | LEDFixt-SD-2(18w) | IOU-NonDEER |  | LED fixture: Surface Mount Downlight Fixture Type, 860 min lm; Total Watts = 18 | Complete | 0 | 2021-08-11 15:24 | Updated to indicate claim/filing status | Deemed Ex Ante Team |  |  |  | 1 | 1
1012 | LEDFixt-SD-2(27w) | IOU-NonDEER |  | LED fixture: Surface Mount Downlight Fixture Type, 1180 min lm; Total Watts = 27 | Complete | 0 | 2021-08-11 15:24 | Updated to indicate claim/filing status | Deemed Ex Ante Team |  |  |  | 1 | 1
1012 | LEDFixt-SD-2(4w) | IOU-NonDEER |  | LED fixture: Surface Mount Downlight Fixture Type, 140 min lm; Total Watts = 4 | Complete | 0 | 2021-08-11 15:24 | Updated to indicate claim/filing status | Deemed Ex Ante Team |  |  |  | 1 | 1
1012 | LEDFixt-SD-2(6w) | IOU-NonDEER |  | LED fixture: Surface Mount Downlight Fixture Type, 240 min lm; Total Watts = 6 | Complete | 0 | 2021-08-11 15:24 | Updated to indicate claim/filing status | Deemed Ex Ante Team |  |  |  | 1 | 1
1012 | LEDFixt-SD(26w) | IOU-NonDEER |  | LED fixture: Surface Mount Downlight Fixture Type, 960 min lm; Total Watts = 26 | Complete | 0 | 2021-08-11 15:24 | Updated to indicate claim/filing status | Deemed Ex Ante Team |  |  |  | 1 | 1
1012 | LEDFixt-SD-2(9w) | IOU-NonDEER |  | LED fixture: Surface Mount Downlight Fixture Type, 340 min lm; Total Watts = 9 | Complete | 0 | 2021-08-11 15:24 | Updated to indicate claim/filing status | Deemed Ex Ante Team |  |  |  | 1 | 1
1012 | LEDFixt-SD-3(12w) | IOU-NonDEER |  | LED fixture: Surface Mount Downlight Fixture Type, 640 min lm; Total Watts = 12 | Complete | 0 | 2021-08-11 15:24 | Updated to indicate claim/filing status | Deemed Ex Ante Team |  |  |  | 1 | 1
1012 | LEDFixt-SD-3(14w) | IOU-NonDEER |  | LED fixture: Surface Mount Downlight Fixture Type, 860 min lm; Total Watts = 14 | Complete | 0 | 2021-08-11 15:24 | Updated to indicate claim/filing status | Deemed Ex Ante Team |  |  |  | 1 | 1
1012 | LEDFixt-CM-Ext(90w) | IOU-NonDEER |  | LED fixture: Ceiling Mount Fixture Type, 5668 min lm, Exterior Rated; Total Watts = 90 | Complete | 0 | 2021-08-11 15:24 | Updated to indicate claim/filing status | Deemed Ex Ante Team |  |  |  | 1 | 1
1012 | LEDFixt-SD-3(17w) | IOU-NonDEER |  | LED fixture: Surface Mount Downlight Fixture Type, 900 min lm; Total Watts = 17 | Complete | 0 | 2021-08-11 15:24 | Updated to indicate claim/filing status | Deemed Ex Ante Team |  |  |  | 1 | 1
1012 | LEDFixt-SD(33w) | IOU-NonDEER |  | LED fixture: Surface Mount Downlight Fixture Type, 1580 min lm; Total Watts = 33 | Complete | 0 | 2021-08-11 15:24 | Updated to indicate claim/filing status | Deemed Ex Ante Team |  |  |  | 1 | 1
1012 | LEDFixt-SD-3(6w) | IOU-NonDEER |  | LED fixture: Surface Mount Downlight Fixture Type, 260 min lm; Total Watts = 6 | Complete | 0 | 2021-08-11 15:24 | Updated to indicate claim/filing status | Deemed Ex Ante Team |  |  |  | 1 | 1
1012 | LEDFixt-SD-4(6w) | IOU-NonDEER |  | LED fixture: Surface Mount Downlight Fixture Type, 280 min lm; Total Watts = 6 | Complete | 0 | 2021-08-11 15:24 | Updated to indicate claim/filing status | Deemed Ex Ante Team |  |  |  | 1 | 1
1012 | LEDFixt-SD(7w) | IOU-NonDEER |  | LED fixture: Surface Mount Downlight Fixture Type, 240 min lm; Total Watts = 7 | Complete | 0 | 2021-08-11 15:24 | Updated to indicate claim/filing status | Deemed Ex Ante Team |  |  |  | 1 | 1
1012 | LEDFixt-SUS-1(24w) | IOU-NonDEER |  | LED fixture: Suspended Fixture Type, 2420 min lm; Total Watts = 24 | Complete | 0 | 2021-08-11 15:24 | Updated to indicate claim/filing status | Deemed Ex Ante Team |  |  |  | 1 | 1
1012 | LEDFixt-SUS-1(35w) | IOU-NonDEER |  | LED fixture: Suspended Fixture Type, 2980 min lm; Total Watts = 35 | Complete | 0 | 2021-08-11 15:24 | Updated to indicate claim/filing status | Deemed Ex Ante Team |  |  |  | 1 | 1
1012 | LEDFixt-SUS-1(36w) | IOU-NonDEER |  | LED fixture: Suspended Fixture Type, 3280 min lm; Total Watts = 36 | Complete | 0 | 2021-08-11 15:24 | Updated to indicate claim/filing status | Deemed Ex Ante Team |  |  |  | 1 | 1
1012 | LEDFixt-SUS-1(37w) | IOU-NonDEER |  | LED fixture: Suspended Fixture Type, 3100 min lm; Total Watts = 37 | Complete | 0 | 2021-08-11 15:24 | Updated to indicate claim/filing status | Deemed Ex Ante Team |  |  |  | 1 | 1
1012 | LEDFixt-SUS-1(38w) | IOU-NonDEER |  | LED fixture: Suspended Fixture Type, 2800 min lm; Total Watts = 38 | Complete | 0 | 2021-08-11 15:24 | Updated to indicate claim/filing status | Deemed Ex Ante Team |  |  |  | 1 | 1
1012 | LEDFixt-SUS-1(40w) | IOU-NonDEER |  | LED fixture: Suspended Fixture Type, 3480 min lm; Total Watts = 40 | Complete | 0 | 2021-08-11 15:24 | Updated to indicate claim/filing status | Deemed Ex Ante Team |  |  |  | 1 | 1
1012 | LEDFixt-SUS-1(43w) | IOU-NonDEER |  | LED fixture: Suspended Fixture Type, 3800 min lm; Total Watts = 43 | Complete | 0 | 2021-08-11 15:24 | Updated to indicate claim/filing status | Deemed Ex Ante Team |  |  |  | 1 | 1
1012 | LEDFixt-SUS-1(44w) | IOU-NonDEER |  | LED fixture: Suspended Fixture Type, 2900 min lm; Total Watts = 44 | Complete | 0 | 2021-08-11 15:24 | Updated to indicate claim/filing status | Deemed Ex Ante Team |  |  |  | 1 | 1
1012 | LEDFixt-SUS-1(45w) | IOU-NonDEER |  | LED fixture: Suspended Fixture Type, 3440 min lm; Total Watts = 45 | Complete | 0 | 2021-08-11 15:24 | Updated to indicate claim/filing status | Deemed Ex Ante Team |  |  |  | 1 | 1
1012 | LEDFixt-SUS-1(46w) | IOU-NonDEER |  | LED fixture: Suspended Fixture Type, 3540 min lm; Total Watts = 46 | Complete | 0 | 2021-08-11 15:24 | Updated to indicate claim/filing status | Deemed Ex Ante Team |  |  |  | 1 | 1
1012 | LEDFixt-SUS-1(47w) | IOU-NonDEER |  | LED fixture: Suspended Fixture Type, 2960 min lm; Total Watts = 47 | Complete | 0 | 2021-08-11 15:24 | Updated to indicate claim/filing status | Deemed Ex Ante Team |  |  |  | 1 | 1
1012 | LEDFixt-SUS-1(48w) | IOU-NonDEER |  | LED fixture: Suspended Fixture Type, 4520 min lm; Total Watts = 48 | Complete | 0 | 2021-08-11 15:24 | Updated to indicate claim/filing status | Deemed Ex Ante Team |  |  |  | 1 | 1
1012 | LEDFixt-SUS-1(49w) | IOU-NonDEER |  | LED fixture: Suspended Fixture Type, 3080 min lm; Total Watts = 49 | Complete | 0 | 2021-08-11 15:24 | Updated to indicate claim/filing status | Deemed Ex Ante Team |  |  |  | 1 | 1
1012 | LEDFixt-SUS-1(50w) | IOU-NonDEER |  | LED fixture: Suspended Fixture Type, 3880 min lm; Total Watts = 50 | Complete | 0 | 2021-08-11 15:24 | Updated to indicate claim/filing status | Deemed Ex Ante Team |  |  |  | 1 | 1
1012 | LEDFixt-SUS-1(54w) | IOU-NonDEER |  | LED fixture: Suspended Fixture Type, 3280 min lm; Total Watts = 54 | Complete | 0 | 2021-08-11 15:24 | Updated to indicate claim/filing status | Deemed Ex Ante Team |  |  |  | 1 | 1
1012 | LEDFixt-SUS-1(75w) | IOU-NonDEER |  | LED fixture: Suspended Fixture Type, 6180 min lm; Total Watts = 75 | Complete | 0 | 2021-08-11 15:24 | Updated to indicate claim/filing status | Deemed Ex Ante Team |  |  |  | 1 | 1
1012 | LEDFixt-SUS(19w) | IOU-NonDEER |  | LED fixture: Suspended Fixture Type, 2080 min lm; Total Watts = 19 | Complete | 0 | 2021-08-11 15:24 | Updated to indicate claim/filing status | Deemed Ex Ante Team |  |  |  | 1 | 1
1012 | LEDFixt-SUS-2(24w) | IOU-NonDEER |  | LED fixture: Suspended Fixture Type, 2460 min lm; Total Watts = 24 | Complete | 0 | 2021-08-11 15:24 | Updated to indicate claim/filing status | Deemed Ex Ante Team |  |  |  | 1 | 1
1012 | LEDFixt-SUS-2(35w) | IOU-NonDEER |  | LED fixture: Suspended Fixture Type, 3120 min lm; Total Watts = 35 | Complete | 0 | 2021-08-11 15:24 | Updated to indicate claim/filing status | Deemed Ex Ante Team |  |  |  | 1 | 1
1012 | LEDFixt-SUS-2(36w) | IOU-NonDEER |  | LED fixture: Suspended Fixture Type, 3480 min lm; Total Watts = 36 | Complete | 0 | 2021-08-11 15:24 | Updated to indicate claim/filing status | Deemed Ex Ante Team |  |  |  | 1 | 1
1012 | LEDFixt-SUS-2(37w) | IOU-NonDEER |  | LED fixture: Suspended Fixture Type, 3220 min lm; Total Watts = 37 | Complete | 0 | 2021-08-11 15:24 | Updated to indicate claim/filing status | Deemed Ex Ante Team |  |  |  | 1 | 1
1012 | LEDFixt-SUS-2(38w) | IOU-NonDEER |  | LED fixture: Suspended Fixture Type, 3120 min lm; Total Watts = 38 | Complete | 0 | 2021-08-11 15:24 | Updated to indicate claim/filing status | Deemed Ex Ante Team |  |  |  | 1 | 1
1012 | LEDFixt-SUS-2(40w) | IOU-NonDEER |  | LED fixture: Suspended Fixture Type, 3620 min lm; Total Watts = 40 | Complete | 0 | 2021-08-11 15:24 | Updated to indicate claim/filing status | Deemed Ex Ante Team |  |  |  | 1 | 1
1012 | LEDFixt-SUS-2(43w) | IOU-NonDEER |  | LED fixture: Suspended Fixture Type, 3920 min lm; Total Watts = 43 | Complete | 0 | 2021-08-11 15:24 | Updated to indicate claim/filing status | Deemed Ex Ante Team |  |  |  | 1 | 1
1012 | LEDFixt-SUS-2(44w) | IOU-NonDEER |  | LED fixture: Suspended Fixture Type, 3140 min lm; Total Watts = 44 | Complete | 0 | 2021-08-11 15:24 | Updated to indicate claim/filing status | Deemed Ex Ante Team |  |  |  | 1 | 1
1012 | LEDFixt-SUS-2(45w) | IOU-NonDEER |  | LED fixture: Suspended Fixture Type, 4560 min lm; Total Watts = 45 | Complete | 0 | 2021-08-11 15:24 | Updated to indicate claim/filing status | Deemed Ex Ante Team |  |  |  | 1 | 1
1012 | LEDFixt-SUS-2(46w) | IOU-NonDEER |  | LED fixture: Suspended Fixture Type, 3840 min lm; Total Watts = 46 | Complete | 0 | 2021-08-11 15:24 | Updated to indicate claim/filing status | Deemed Ex Ante Team |  |  |  | 1 | 1
1012 | LEDFixt-SUS-2(47w) | IOU-NonDEER |  | LED fixture: Suspended Fixture Type, 4880 min lm; Total Watts = 47 | Complete | 0 | 2021-08-11 15:24 | Updated to indicate claim/filing status | Deemed Ex Ante Team |  |  |  | 1 | 1
1012 | LEDFixt-SUS-2(48w) | IOU-NonDEER |  | LED fixture: Suspended Fixture Type, 4960 min lm; Total Watts = 48 | Complete | 0 | 2021-08-11 15:24 | Updated to indicate claim/filing status | Deemed Ex Ante Team |  |  |  | 1 | 1
1012 | LEDFixt-SUS-2(49w) | IOU-NonDEER |  | LED fixture: Suspended Fixture Type, 3100 min lm; Total Watts = 49 | Complete | 0 | 2021-08-11 15:24 | Updated to indicate claim/filing status | Deemed Ex Ante Team |  |  |  | 1 | 1
1012 | LEDFixt-SUS-2(50w) | IOU-NonDEER |  | LED fixture: Suspended Fixture Type, 4680 min lm; Total Watts = 50 | Complete | 0 | 2021-08-11 15:24 | Updated to indicate claim/filing status | Deemed Ex Ante Team |  |  |  | 1 | 1
1012 | LEDFixt-SUS-2(54w) | IOU-NonDEER |  | LED fixture: Suspended Fixture Type, 4160 min lm; Total Watts = 54 | Complete | 0 | 2021-08-11 15:24 | Updated to indicate claim/filing status | Deemed Ex Ante Team |  |  |  | 1 | 1
1012 | LEDFixt-SUS-2(75w) | IOU-NonDEER |  | LED fixture: Suspended Fixture Type, 6540 min lm; Total Watts = 75 | Complete | 0 | 2021-08-11 15:24 | Updated to indicate claim/filing status | Deemed Ex Ante Team |  |  |  | 1 | 1
1012 | LEDFixt-SUS(321w) | IOU-NonDEER |  | LED fixture: Suspended Fixture Type; Total Watts = 321 | Complete | 0 | 2021-08-11 15:24 | Updated to indicate claim/filing status | Deemed Ex Ante Team |  |  |  | 1 | 1
1012 | LEDFixt-SUS-3(24w) | IOU-NonDEER |  | LED fixture: Suspended Fixture Type, 2540 min lm; Total Watts = 24 | Complete | 0 | 2021-08-11 15:24 | Updated to indicate claim/filing status | Deemed Ex Ante Team |  |  |  | 1 | 1
1012 | LEDFixt-SUS(32w) | IOU-NonDEER |  | LED fixture: Suspended Fixture Type, 3540 min lm; Total Watts = 32 | Complete | 0 | 2021-08-11 15:24 | Updated to indicate claim/filing status | Deemed Ex Ante Team |  |  |  | 1 | 1
1012 | LEDFixt-SUS-3(36w) | IOU-NonDEER |  | LED fixture: Suspended Fixture Type, 3660 min lm; Total Watts = 36 | Complete | 0 | 2021-08-11 15:24 | Updated to indicate claim/filing status | Deemed Ex Ante Team |  |  |  | 1 | 1
1012 | LEDFixt-SUS-3(37w) | IOU-NonDEER |  | LED fixture: Suspended Fixture Type, 3260 min lm; Total Watts = 37 | Complete | 0 | 2021-08-11 15:24 | Updated to indicate claim/filing status | Deemed Ex Ante Team |  |  |  | 1 | 1
1012 | LEDFixt-SUS-3(38w) | IOU-NonDEER |  | LED fixture: Suspended Fixture Type, 3260 min lm; Total Watts = 38 | Complete | 0 | 2021-08-11 15:24 | Updated to indicate claim/filing status | Deemed Ex Ante Team |  |  |  | 1 | 1
1012 | LEDFixt-SUS(33w) | IOU-NonDEER |  | LED fixture: Suspended Fixture Type, 3440 min lm; Total Watts = 33 | Complete | 0 | 2021-08-11 15:24 | Updated to indicate claim/filing status | Deemed Ex Ante Team |  |  |  | 1 | 1
1012 | LEDFixt-SUS-3(40w) | IOU-NonDEER |  | LED fixture: Suspended Fixture Type, 4080 min lm; Total Watts = 40 | Complete | 0 | 2021-08-11 15:24 | Updated to indicate claim/filing status | Deemed Ex Ante Team |  |  |  | 1 | 1
1012 | LEDFixt-SUS-3(44w) | IOU-NonDEER |  | LED fixture: Suspended Fixture Type, 3960 min lm; Total Watts = 44 | Complete | 0 | 2021-08-11 15:24 | Updated to indicate claim/filing status | Deemed Ex Ante Team |  |  |  | 1 | 1
1012 | LEDFixt-SUS-3(48w) | IOU-NonDEER |  | LED fixture: Suspended Fixture Type, 5220 min lm; Total Watts = 48 | Complete | 0 | 2021-08-11 15:24 | Updated to indicate claim/filing status | Deemed Ex Ante Team |  |  |  | 1 | 1
1012 | LEDFixt-SUS-3(49w) | IOU-NonDEER |  | LED fixture: Suspended Fixture Type, 4600 min lm; Total Watts = 49 | Complete | 0 | 2021-08-11 15:24 | Updated to indicate claim/filing status | Deemed Ex Ante Team |  |  |  | 1 | 1
1012 | LEDFixt-SUS(34w) | IOU-NonDEER |  | LED fixture: Suspended Fixture Type, 3460 min lm; Total Watts = 34 | Complete | 0 | 2021-08-11 15:24 | Updated to indicate claim/filing status | Deemed Ex Ante Team |  |  |  | 1 | 1
1012 | LEDFixt-SUS-3(50w) | IOU-NonDEER |  | LED fixture: Suspended Fixture Type, 4820 min lm; Total Watts = 50 | Complete | 0 | 2021-08-11 15:24 | Updated to indicate claim/filing status | Deemed Ex Ante Team |  |  |  | 1 | 1
1012 | LEDFixt-SUS-3(54w) | IOU-NonDEER |  | LED fixture: Suspended Fixture Type, 12840 min lm; Total Watts = 54 | Complete | 0 | 2021-08-11 15:24 | Updated to indicate claim/filing status | Deemed Ex Ante Team |  |  |  | 1 | 1
1012 | LEDFixt-SUS-3(75w) | IOU-NonDEER |  | LED fixture: Suspended Fixture Type, 7460 min lm; Total Watts = 75 | Complete | 0 | 2021-08-11 15:24 | Updated to indicate claim/filing status | Deemed Ex Ante Team |  |  |  | 1 | 1
1012 | LEDFixt-SUS-4(24w) | IOU-NonDEER |  | LED fixture: Suspended Fixture Type, 2580 min lm; Total Watts = 24 | Complete | 0 | 2021-08-11 15:24 | Updated to indicate claim/filing status | Deemed Ex Ante Team |  |  |  | 1 | 1
1012 | LEDFixt-SUS-4(36w) | IOU-NonDEER |  | LED fixture: Suspended Fixture Type, 3700 min lm; Total Watts = 36 | Complete | 0 | 2021-08-11 15:24 | Updated to indicate claim/filing status | Deemed Ex Ante Team |  |  |  | 1 | 1
1012 | LEDFixt-SUS-4(37w) | IOU-NonDEER |  | LED fixture: Suspended Fixture Type, 3380 min lm; Total Watts = 37 | Complete | 0 | 2021-08-11 15:24 | Updated to indicate claim/filing status | Deemed Ex Ante Team |  |  |  | 1 | 1
1012 | LEDFixt-SUS-4(38w) | IOU-NonDEER |  | LED fixture: Suspended Fixture Type, 3320 min lm; Total Watts = 38 | Complete | 0 | 2021-08-11 15:24 | Updated to indicate claim/filing status | Deemed Ex Ante Team |  |  |  | 1 | 1
1012 | LEDFixt-SUS-4(44w) | IOU-NonDEER |  | LED fixture: Suspended Fixture Type, 4000 min lm; Total Watts = 44 | Complete | 0 | 2021-08-11 15:24 | Updated to indicate claim/filing status | Deemed Ex Ante Team |  |  |  | 1 | 1
1012 | LEDFixt-SUS-4(49w) | IOU-NonDEER |  | LED fixture: Suspended Fixture Type, 4840 min lm; Total Watts = 49 | Complete | 0 | 2021-08-11 15:24 | Updated to indicate claim/filing status | Deemed Ex Ante Team |  |  |  | 1 | 1
1012 | LEDFixt-SUS-4(50w) | IOU-NonDEER |  | LED fixture: Suspended Fixture Type, 4940 min lm; Total Watts = 50 | Complete | 0 | 2021-08-11 15:24 | Updated to indicate claim/filing status | Deemed Ex Ante Team |  |  |  | 1 | 1
1012 | LEDFixt-SUS(52w) | IOU-NonDEER |  | LED fixture: Suspended Fixture Type, 3240 min lm; Total Watts = 52 | Complete | 0 | 2021-08-11 15:24 | Updated to indicate claim/filing status | Deemed Ex Ante Team |  |  |  | 1 | 1
1012 | LEDFixt-SUS-5(37w) | IOU-NonDEER |  | LED fixture: Suspended Fixture Type, 3400 min lm; Total Watts = 37 | Complete | 0 | 2021-08-11 15:24 | Updated to indicate claim/filing status | Deemed Ex Ante Team |  |  |  | 1 | 1
1012 | LEDFixt-SUS-5(38w) | IOU-NonDEER |  | LED fixture: Suspended Fixture Type, 3440 min lm; Total Watts = 38 | Complete | 0 | 2021-08-11 15:24 | Updated to indicate claim/filing status | Deemed Ex Ante Team |  |  |  | 1 | 1
1012 | LEDFixt-SUS(53w) | IOU-NonDEER |  | LED fixture: Suspended Fixture Type, 4160 min lm; Total Watts = 53 | Complete | 0 | 2021-08-11 15:24 | Updated to indicate claim/filing status | Deemed Ex Ante Team |  |  |  | 1 | 1
1012 | LEDFixt-SUS-5(49w) | IOU-NonDEER |  | LED fixture: Suspended Fixture Type, 5000 min lm; Total Watts = 49 | Complete | 0 | 2021-08-11 15:24 | Updated to indicate claim/filing status | Deemed Ex Ante Team |  |  |  | 1 | 1
1012 | LEDFixt-SUS-5(50w) | IOU-NonDEER |  | LED fixture: Suspended Fixture Type, 5240 min lm; Total Watts = 50 | Complete | 0 | 2021-08-11 15:24 | Updated to indicate claim/filing status | Deemed Ex Ante Team |  |  |  | 1 | 1
1012 | LEDFixt-SUS(55w) | IOU-NonDEER |  | LED fixture: Suspended Fixture Type, 3040 min lm; Total Watts = 55 | Complete | 0 | 2021-08-11 15:24 | Updated to indicate claim/filing status | Deemed Ex Ante Team |  |  |  | 1 | 1
1012 | LEDFixt-SUS(59w) | IOU-NonDEER |  | LED fixture: Suspended Fixture Type, 3860 min lm; Total Watts = 59 | Complete | 0 | 2021-08-11 15:24 | Updated to indicate claim/filing status | Deemed Ex Ante Team |  |  |  | 1 | 1
1012 | LEDFixt-SUS(60w) | IOU-NonDEER |  | LED fixture: Suspended Fixture Type, 4100 min lm; Total Watts = 60 | Complete | 0 | 2021-08-11 15:24 | Updated to indicate claim/filing status | Deemed Ex Ante Team |  |  |  | 1 | 1
1012 | LEDFixt-SUS-6(37w) | IOU-NonDEER |  | LED fixture: Suspended Fixture Type, 3500 min lm; Total Watts = 37 | Complete | 0 | 2021-08-11 15:24 | Updated to indicate claim/filing status | Deemed Ex Ante Team |  |  |  | 1 | 1
1012 | LEDFixt-SUS-6(38w) | IOU-NonDEER |  | LED fixture: Suspended Fixture Type, 3500 min lm; Total Watts = 38 | Complete | 0 | 2021-08-11 15:24 | Updated to indicate claim/filing status | Deemed Ex Ante Team |  |  |  | 1 | 1
1012 | LEDFixt-SUS-6(49w) | IOU-NonDEER |  | LED fixture: Suspended Fixture Type, 5120 min lm; Total Watts = 49 | Complete | 0 | 2021-08-11 15:24 | Updated to indicate claim/filing status | Deemed Ex Ante Team |  |  |  | 1 | 1
1012 | LEDFixt-SUS(64w) | IOU-NonDEER |  | LED fixture: Suspended Fixture Type, 4460 min lm; Total Watts = 64 | Complete | 0 | 2021-08-11 15:24 | Updated to indicate claim/filing status | Deemed Ex Ante Team |  |  |  | 1 | 1
1012 | LEDFixt-SUS(65w) | IOU-NonDEER |  | LED fixture: Suspended Fixture Type, 3840 min lm; Total Watts = 65 | Complete | 0 | 2021-08-11 15:24 | Updated to indicate claim/filing status | Deemed Ex Ante Team |  |  |  | 1 | 1
1012 | LEDFixt-SUS(67w) | IOU-NonDEER |  | LED fixture: Suspended Fixture Type, 4220 min lm; Total Watts = 67 | Complete | 0 | 2021-08-11 15:24 | Updated to indicate claim/filing status | Deemed Ex Ante Team |  |  |  | 1 | 1
1012 | LEDFixt-SUS(68w) | IOU-NonDEER |  | LED fixture: Suspended Fixture Type, 6080 min lm; Total Watts = 68 | Complete | 0 | 2021-08-11 15:24 | Updated to indicate claim/filing status | Deemed Ex Ante Team |  |  |  | 1 | 1
1012 | LEDFixt-SUS-7(37w) | IOU-NonDEER |  | LED fixture: Suspended Fixture Type, 4220 min lm; Total Watts = 37 | Complete | 0 | 2021-08-11 15:24 | Updated to indicate claim/filing status | Deemed Ex Ante Team |  |  |  | 1 | 1
1012 | LEDFixt-SUS-7(38w) | IOU-NonDEER |  | LED fixture: Suspended Fixture Type, 3580 min lm; Total Watts = 38 | Complete | 0 | 2021-08-11 15:24 | Updated to indicate claim/filing status | Deemed Ex Ante Team |  |  |  | 1 | 1
1012 | LEDFixt-SUS-7(49w) | IOU-NonDEER |  | LED fixture: Suspended Fixture Type, 5240 min lm; Total Watts = 49 | Complete | 0 | 2021-08-11 15:24 | Updated to indicate claim/filing status | Deemed Ex Ante Team |  |  |  | 1 | 1
1012 | LEDFixt-SUS(76w) | IOU-NonDEER |  | LED fixture: Suspended Fixture Type, 6640 min lm; Total Watts = 76 | Complete | 0 | 2021-08-11 15:24 | Updated to indicate claim/filing status | Deemed Ex Ante Team |  |  |  | 1 | 1
1012 | LEDFixt-SUS-8(38w) | IOU-NonDEER |  | LED fixture: Suspended Fixture Type, 3600 min lm; Total Watts = 38 | Complete | 0 | 2021-08-11 15:24 | Updated to indicate claim/filing status | Deemed Ex Ante Team |  |  |  | 1 | 1
1012 | LEDFixt-SUS-9(38w) | IOU-NonDEER |  | LED fixture: Suspended Fixture Type, 3760 min lm; Total Watts = 38 | Complete | 0 | 2021-08-11 15:24 | Updated to indicate claim/filing status | Deemed Ex Ante Team |  |  |  | 1 | 1
1012 | LEDFixt-WM(54w) | IOU-NonDEER |  | LED fixture: Wall Mount Fixture Type, 2720 min lm; Total Watts = 54 | Complete | 0 | 2021-08-11 15:24 | Updated to indicate claim/filing status | Deemed Ex Ante Team |  |  |  | 1 | 1
1012 | LEDFixt-WM(80w) | IOU-NonDEER |  | LED fixture: Wall Mount Fixture Type, 4200 min lm; Total Watts = 80 | Complete | 0 | 2021-08-11 15:24 | Updated to indicate claim/filing status | Deemed Ex Ante Team |  |  |  | 1 | 1
1012 | LEDFixt-WM-Ext-1(105w) | IOU-NonDEER |  | LED fixture: Wall Mount Fixture Type, 6500 min lm, Exterior Rated; Total Watts = 105 | Complete | 0 | 2021-08-11 15:24 | Updated to indicate claim/filing status | Deemed Ex Ante Team |  |  |  | 1 | 1
1012 | LEDFixt-WM-Ext-1(109w) | IOU-NonDEER |  | LED fixture: Wall Mount Fixture Type, 8660 min lm, Exterior Rated; Total Watts = 109 | Complete | 0 | 2021-08-11 15:24 | Updated to indicate claim/filing status | Deemed Ex Ante Team |  |  |  | 1 | 1
1012 | LEDFixt-WM-Ext(114w) | IOU-NonDEER |  | LED fixture: Wall Mount Fixture Type, 11740 min lm, Exterior Rated; Total Watts = 114 | Complete | 0 | 2021-08-11 15:24 | Updated to indicate claim/filing status | Deemed Ex Ante Team |  |  |  | 1 | 1
1012 | LEDFixt-WM-Ext-1(159w) | IOU-NonDEER |  | LED fixture: Wall Mount Fixture Type, 12160 min lm, Exterior Rated; Total Watts = 159 | Complete | 0 | 2021-08-11 15:24 | Updated to indicate claim/filing status | Deemed Ex Ante Team |  |  |  | 1 | 1
1012 | LEDFixt-WM-Ext-1(15w) | IOU-NonDEER |  | LED fixture: Wall Mount Fixture Type, 1060 min lm, Exterior Rated; Total Watts = 15 | Complete | 0 | 2021-08-11 15:24 | Updated to indicate claim/filing status | Deemed Ex Ante Team |  |  |  | 1 | 1
1012 | LEDFixt-CM-Ext(78w) | IOU-NonDEER |  | LED fixture: Ceiling Mount Fixture Type, 4940 min lm, Exterior Rated; Total Watts = 78 | Complete | 0 | 2021-08-11 15:24 | Updated to indicate claim/filing status | Deemed Ex Ante Team |  |  |  | 1 | 1
1012 | LEDFixt-WM-Ext-1(22w) | IOU-NonDEER |  | LED fixture: Wall Mount Fixture Type, 1320 min lm, Exterior Rated; Total Watts = 22 | Complete | 0 | 2021-08-11 15:24 | Updated to indicate claim/filing status | Deemed Ex Ante Team |  |  |  | 1 | 1
1012 | LEDFixt-WM-Ext(123w) | IOU-NonDEER |  | LED fixture: Wall Mount Fixture Type, 5560 min lm, Exterior Rated; Total Watts = 123 | Complete | 0 | 2021-08-11 15:24 | Updated to indicate claim/filing status | Deemed Ex Ante Team |  |  |  | 1 | 1
1012 | LEDFixt-WM-Ext-1(24w) | IOU-NonDEER |  | LED fixture: Wall Mount Fixture Type, 1340 min lm, Exterior Rated; Total Watts = 24 | Complete | 0 | 2021-08-11 15:24 | Updated to indicate claim/filing status | Deemed Ex Ante Team |  |  |  | 1 | 1
1012 | LEDFixt-CM-Ext(77w) | IOU-NonDEER |  | LED fixture: Ceiling Mount Fixture Type, 5400 min lm, Exterior Rated; Total Watts = 77 | Complete | 0 | 2021-08-11 15:24 | Updated to indicate claim/filing status | Deemed Ex Ante Team |  |  |  | 1 | 1
1012 | LEDFixt-WM-Ext-1(25w) | IOU-NonDEER |  | LED fixture: Wall Mount Fixture Type, 1760 min lm, Exterior Rated; Total Watts = 25 | Complete | 0 | 2021-08-11 15:24 | Updated to indicate claim/filing status | Deemed Ex Ante Team |  |  |  | 1 | 1
1012 | LEDFixt-WM-Ext-1(26w) | IOU-NonDEER |  | LED fixture: Wall Mount Fixture Type, 1440 min lm, Exterior Rated; Total Watts = 26 | Complete | 0 | 2021-08-11 15:24 | Updated to indicate claim/filing status | Deemed Ex Ante Team |  |  |  | 1 | 1
1012 | LEDFixt-WM-Ext-1(28w) | IOU-NonDEER |  | LED fixture: Wall Mount Fixture Type, 1940 min lm, Exterior Rated; Total Watts = 28 | Complete | 0 | 2021-08-11 15:24 | Updated to indicate claim/filing status | Deemed Ex Ante Team |  |  |  | 1 | 1
1012 | LEDFixt-WM-Ext(128w) | IOU-NonDEER |  | LED fixture: Wall Mount Fixture Type, 10040 min lm, Exterior Rated; Total Watts = 128 | Complete | 0 | 2021-08-11 15:24 | Updated to indicate claim/filing status | Deemed Ex Ante Team |  |  |  | 1 | 1
1012 | LEDFixt-WM-Ext-1(29w) | IOU-NonDEER |  | LED fixture: Wall Mount Fixture Type, 2040 min lm, Exterior Rated; Total Watts = 29 | Complete | 0 | 2021-08-11 15:24 | Updated to indicate claim/filing status | Deemed Ex Ante Team |  |  |  | 1 | 1
1012 | LEDFixt-WM-Ext-1(30w) | IOU-NonDEER |  | LED fixture: Wall Mount Fixture Type, Exterior Rated; Total Watts = 30 | Complete | 0 | 2021-08-11 15:24 | Updated to indicate claim/filing status | Deemed Ex Ante Team |  |  |  | 1 | 1
1012 | LEDFixt-WM-Ext-1(31w) | IOU-NonDEER |  | LED fixture: Wall Mount Fixture Type, 2280 min lm, Exterior Rated; Total Watts = 31 | Complete | 0 | 2021-08-11 15:24 | Updated to indicate claim/filing status | Deemed Ex Ante Team |  |  |  | 1 | 1
1012 | LEDFixt-WM-Ext-1(32w) | IOU-NonDEER |  | LED fixture: Wall Mount Fixture Type, 2220 min lm, Exterior Rated; Total Watts = 32 | Complete | 0 | 2021-08-11 15:24 | Updated to indicate claim/filing status | Deemed Ex Ante Team |  |  |  | 1 | 1
1012 | LEDFixt-CM-Ext(75w) | IOU-NonDEER |  | LED fixture: Ceiling Mount Fixture Type, 6360 min lm, Exterior Rated; Total Watts = 75 | Complete | 0 | 2021-08-11 15:24 | Updated to indicate claim/filing status | Deemed Ex Ante Team |  |  |  | 1 | 1
1012 | LEDFixt-WM-Ext-1(33w) | IOU-NonDEER |  | LED fixture: Wall Mount Fixture Type, Exterior Rated; Total Watts = 33 | Complete | 0 | 2021-08-11 15:24 | Updated to indicate claim/filing status | Deemed Ex Ante Team |  |  |  | 1 | 1
1012 | LEDFixt-WM-Ext(133w) | IOU-NonDEER |  | LED fixture: Wall Mount Fixture Type, 10160 min lm, Exterior Rated; Total Watts = 133 | Complete | 0 | 2021-08-11 15:24 | Updated to indicate claim/filing status | Deemed Ex Ante Team |  |  |  | 1 | 1
1012 | LEDFixt-WM-Ext-1(34w) | IOU-NonDEER |  | LED fixture: Wall Mount Fixture Type, 2100 min lm, Exterior Rated; Total Watts = 34 | Complete | 0 | 2021-08-11 15:24 | Updated to indicate claim/filing status | Deemed Ex Ante Team |  |  |  | 1 | 1
1012 | LEDFixt-WM-Ext(134w) | IOU-NonDEER |  | LED fixture: Wall Mount Fixture Type, 9920 min lm, Exterior Rated; Total Watts = 134 | Complete | 0 | 2021-08-11 15:24 | Updated to indicate claim/filing status | Deemed Ex Ante Team |  |  |  | 1 | 1
1012 | LEDFixt-WM-Ext-1(35w) | IOU-NonDEER |  | LED fixture: Wall Mount Fixture Type, 1900 min lm, Exterior Rated; Total Watts = 35 | Complete | 0 | 2021-08-11 15:24 | Updated to indicate claim/filing status | Deemed Ex Ante Team |  |  |  | 1 | 1
1012 | LEDFixt-WM-Ext(136w) | IOU-NonDEER |  | LED fixture: Wall Mount Fixture Type, 5900 min lm, Exterior Rated; Total Watts = 136 | Complete | 0 | 2021-08-11 15:24 | Updated to indicate claim/filing status | Deemed Ex Ante Team |  |  |  | 1 | 1
1012 | LEDFixt-WM-Ext-1(38w) | IOU-NonDEER |  | LED fixture: Wall Mount Fixture Type, 1740 min lm, Exterior Rated; Total Watts = 38 | Complete | 0 | 2021-08-11 15:24 | Updated to indicate claim/filing status | Deemed Ex Ante Team |  |  |  | 1 | 1
1012 | LEDFixt-WM-Ext(13w) | IOU-NonDEER |  | LED fixture: Wall Mount Fixture Type, 820 min lm, Exterior Rated; Total Watts = 13 | Complete | 0 | 2021-08-11 15:24 | Updated to indicate claim/filing status | Deemed Ex Ante Team |  |  |  | 1 | 1
1012 | LEDFixt-WM-Ext-1(40w) | IOU-NonDEER |  | LED fixture: Wall Mount Fixture Type, 2100 min lm, Exterior Rated; Total Watts = 40 | Complete | 0 | 2021-08-11 15:24 | Updated to indicate claim/filing status | Deemed Ex Ante Team |  |  |  | 1 | 1
1012 | LEDFixt-WM-Ext-1(43w) | IOU-NonDEER |  | LED fixture: Wall Mount Fixture Type, 2000 min lm, Exterior Rated; Total Watts = 43 | Complete | 0 | 2021-08-11 15:24 | Updated to indicate claim/filing status | Deemed Ex Ante Team |  |  |  | 1 | 1
1012 | LEDFixt-WM-Ext-1(48w) | IOU-NonDEER |  | LED fixture: Wall Mount Fixture Type, 3080 min lm, Exterior Rated; Total Watts = 48 | Complete | 0 | 2021-08-11 15:24 | Updated to indicate claim/filing status | Deemed Ex Ante Team |  |  |  | 1 | 1
1012 | LEDFixt-WM-Ext-1(53w) | IOU-NonDEER |  | LED fixture: Wall Mount Fixture Type, 3620 min lm, Exterior Rated; Total Watts = 53 | Complete | 0 | 2021-08-11 15:24 | Updated to indicate claim/filing status | Deemed Ex Ante Team |  |  |  | 1 | 1
1012 | LEDFixt-WM-Ext-1(55w) | IOU-NonDEER |  | LED fixture: Wall Mount Fixture Type, 4280 min lm, Exterior Rated; Total Watts = 55 | Complete | 0 | 2021-08-11 15:24 | Updated to indicate claim/filing status | Deemed Ex Ante Team |  |  |  | 1 | 1
1012 | LEDFixt-WM-Ext(158w) | IOU-NonDEER |  | LED fixture: Wall Mount Fixture Type, 12200 min lm, Exterior Rated; Total Watts = 158 | Complete | 0 | 2021-08-11 15:24 | Updated to indicate claim/filing status | Deemed Ex Ante Team |  |  |  | 1 | 1
1012 | LEDFixt-WM-Ext-1(60w) | IOU-NonDEER |  | LED fixture: Wall Mount Fixture Type, 3000 min lm, Exterior Rated; Total Watts = 60 | Complete | 0 | 2021-08-11 15:24 | Updated to indicate claim/filing status | Deemed Ex Ante Team |  |  |  | 1 | 1
1012 | LEDFixt-WM-Ext-1(61w) | IOU-NonDEER |  | LED fixture: Wall Mount Fixture Type, 3280 min lm, Exterior Rated; Total Watts = 61 | Complete | 0 | 2021-08-11 15:24 | Updated to indicate claim/filing status | Deemed Ex Ante Team |  |  |  | 1 | 1
1012 | LEDFixt-WM-Ext-1(62w) | IOU-NonDEER |  | LED fixture: Wall Mount Fixture Type, 3380 min lm, Exterior Rated; Total Watts = 62 | Complete | 0 | 2021-08-11 15:24 | Updated to indicate claim/filing status | Deemed Ex Ante Team |  |  |  | 1 | 1
1012 | LEDFixt-WM-Ext-1(63w) | IOU-NonDEER |  | LED fixture: Wall Mount Fixture Type, Exterior Rated; Total Watts = 63 | Complete | 0 | 2021-08-11 15:24 | Updated to indicate claim/filing status | Deemed Ex Ante Team |  |  |  | 1 | 1
1012 | LEDFixt-WM-Ext-1(65w) | IOU-NonDEER |  | LED fixture: Wall Mount Fixture Type, 3720 min lm, Exterior Rated; Total Watts = 65 | Complete | 0 | 2021-08-11 15:24 | Updated to indicate claim/filing status | Deemed Ex Ante Team |  |  |  | 1 | 1
1012 | LEDFixt-WM-Ext-1(69w) | IOU-NonDEER |  | LED fixture: Wall Mount Fixture Type, 4400 min lm, Exterior Rated; Total Watts = 69 | Complete | 0 | 2021-08-11 15:24 | Updated to indicate claim/filing status | Deemed Ex Ante Team |  |  |  | 1 | 1
1012 | LEDFixt-WM-Ext-1(71w) | IOU-NonDEER |  | LED fixture: Wall Mount Fixture Type, 4100 min lm, Exterior Rated; Total Watts = 71 | Complete | 0 | 2021-08-11 15:24 | Updated to indicate claim/filing status | Deemed Ex Ante Team |  |  |  | 1 | 1
1012 | LEDFixt-WM-Ext-1(72w) | IOU-NonDEER |  | LED fixture: Wall Mount Fixture Type, 3580 min lm, Exterior Rated; Total Watts = 72 | Complete | 0 | 2021-08-11 15:24 | Updated to indicate claim/filing status | Deemed Ex Ante Team |  |  |  | 1 | 1
1012 | LEDFixt-WM-Ext-1(79w) | IOU-NonDEER |  | LED fixture: Wall Mount Fixture Type, 4200 min lm, Exterior Rated; Total Watts = 79 | Complete | 0 | 2021-08-11 15:24 | Updated to indicate claim/filing status | Deemed Ex Ante Team |  |  |  | 1 | 1
1012 | LEDFixt-WM-Ext(18w) | IOU-NonDEER |  | LED fixture: Wall Mount Fixture Type, 1140 min lm, Exterior Rated; Total Watts = 18 | Complete | 0 | 2021-08-11 15:24 | Updated to indicate claim/filing status | Deemed Ex Ante Team |  |  |  | 1 | 1
1012 | LEDFixt-WM-Ext(19w) | IOU-NonDEER |  | LED fixture: Wall Mount Fixture Type, 1360 min lm, Exterior Rated; Total Watts = 19 | Complete | 0 | 2021-08-11 15:24 | Updated to indicate claim/filing status | Deemed Ex Ante Team |  |  |  | 1 | 1
1012 | LEDFixt-WM-Ext(20w) | IOU-NonDEER |  | LED fixture: Wall Mount Fixture Type, 940 min lm, Exterior Rated; Total Watts = 20 | Complete | 0 | 2021-08-11 15:24 | Updated to indicate claim/filing status | Deemed Ex Ante Team |  |  |  | 1 | 1
1012 | LEDFixt-WM-Ext-2(105w) | IOU-NonDEER |  | LED fixture: Wall Mount Fixture Type, 8000 min lm, Exterior Rated; Total Watts = 105 | Complete | 0 | 2021-08-11 15:24 | Updated to indicate claim/filing status | Deemed Ex Ante Team |  |  |  | 1 | 1
1012 | LEDFixt-WM-Ext-2(109w) | IOU-NonDEER |  | LED fixture: Wall Mount Fixture Type, 8840 min lm, Exterior Rated; Total Watts = 109 | Complete | 0 | 2021-08-11 15:24 | Updated to indicate claim/filing status | Deemed Ex Ante Team |  |  |  | 1 | 1
1012 | LEDFixt-WM-Ext-2(159w) | IOU-NonDEER |  | LED fixture: Wall Mount Fixture Type, 13060 min lm, Exterior Rated; Total Watts = 159 | Complete | 0 | 2021-08-11 15:24 | Updated to indicate claim/filing status | Deemed Ex Ante Team |  |  |  | 1 | 1
1012 | LEDFixt-WM-Ext-2(15w) | IOU-NonDEER |  | LED fixture: Wall Mount Fixture Type, 1404 min lm, Exterior Rated; Total Watts = 15 | Complete | 0 | 2021-08-11 15:24 | Updated to indicate claim/filing status | Deemed Ex Ante Team |  |  |  | 1 | 1
1012 | LEDFixt-WM-Ext(21w) | IOU-NonDEER |  | LED fixture: Wall Mount Fixture Type, 1909 min lm, Exterior Rated; Total Watts = 21 | Complete | 0 | 2021-08-11 15:24 | Updated to indicate claim/filing status | Deemed Ex Ante Team |  |  |  | 1 | 1
1012 | LEDFixt-WM-Ext-2(22w) | IOU-NonDEER |  | LED fixture: Wall Mount Fixture Type, 1380 min lm, Exterior Rated; Total Watts = 22 | Complete | 0 | 2021-08-11 15:24 | Updated to indicate claim/filing status | Deemed Ex Ante Team |  |  |  | 1 | 1
1012 | LEDFixt-WM-Ext-2(24w) | IOU-NonDEER |  | LED fixture: Wall Mount Fixture Type, 1480 min lm, Exterior Rated; Total Watts = 24 | Complete | 0 | 2021-08-11 15:24 | Updated to indicate claim/filing status | Deemed Ex Ante Team |  |  |  | 1 | 1
1012 | LEDFixt-WM-Ext-2(25w) | IOU-NonDEER |  | LED fixture: Wall Mount Fixture Type, 1960 min lm, Exterior Rated; Total Watts = 25 | Complete | 0 | 2021-08-11 15:24 | Updated to indicate claim/filing status | Deemed Ex Ante Team |  |  |  | 1 | 1
1012 | LEDFixt-WM-Ext-2(26w) | IOU-NonDEER |  | LED fixture: Wall Mount Fixture Type, 1660 min lm, Exterior Rated; Total Watts = 26 | Complete | 0 | 2021-08-11 15:24 | Updated to indicate claim/filing status | Deemed Ex Ante Team |  |  |  | 1 | 1
1012 | LEDFixt-WM-Ext-2(28w) | IOU-NonDEER |  | LED fixture: Wall Mount Fixture Type, 2300 min lm, Exterior Rated; Total Watts = 28 | Complete | 0 | 2021-08-11 15:24 | Updated to indicate claim/filing status | Deemed Ex Ante Team |  |  |  | 1 | 1
1012 | LEDFixt-WM-Ext(228w) | IOU-NonDEER |  | LED fixture: Wall Mount Fixture Type, 22440 min lm, Exterior Rated; Total Watts = 228 | Complete | 0 | 2021-08-11 15:24 | Updated to indicate claim/filing status | Deemed Ex Ante Team |  |  |  | 1 | 1
1012 | LEDFixt-WM-Ext-2(29w) | IOU-NonDEER |  | LED fixture: Wall Mount Fixture Type, 2180 min lm, Exterior Rated; Total Watts = 29 | Complete | 0 | 2021-08-11 15:24 | Updated to indicate claim/filing status | Deemed Ex Ante Team |  |  |  | 1 | 1
1012 | LEDFixt-WM-Ext-2(30w) | IOU-NonDEER |  | LED fixture: Wall Mount Fixture Type, 1820 min lm, Exterior Rated; Total Watts = 30 | Complete | 0 | 2021-08-11 15:24 | Updated to indicate claim/filing status | Deemed Ex Ante Team |  |  |  | 1 | 1
1012 | LEDFixt-WM-Ext-2(31w) | IOU-NonDEER |  | LED fixture: Wall Mount Fixture Type, 2648 min lm, Exterior Rated; Total Watts = 31 | Complete | 0 | 2021-08-11 15:24 | Updated to indicate claim/filing status | Deemed Ex Ante Team |  |  |  | 1 | 1
1012 | LEDFixt-WM-Ext-2(32w) | IOU-NonDEER |  | LED fixture: Wall Mount Fixture Type, 2280 min lm, Exterior Rated; Total Watts = 32 | Complete | 0 | 2021-08-11 15:24 | Updated to indicate claim/filing status | Deemed Ex Ante Team |  |  |  | 1 | 1
1012 | LEDFixt-WM-Ext-2(33w) | IOU-NonDEER |  | LED fixture: Wall Mount Fixture Type, 1960 min lm, Exterior Rated; Total Watts = 33 | Complete | 0 | 2021-08-11 15:24 | Updated to indicate claim/filing status | Deemed Ex Ante Team |  |  |  | 1 | 1
1012 | LEDFixt-WM-Ext-2(34w) | IOU-NonDEER |  | LED fixture: Wall Mount Fixture Type, 2140 min lm, Exterior Rated; Total Watts = 34 | Complete | 0 | 2021-08-11 15:24 | Updated to indicate claim/filing status | Deemed Ex Ante Team |  |  |  | 1 | 1
1012 | LEDFixt-WM-Ext-2(35w) | IOU-NonDEER |  | LED fixture: Wall Mount Fixture Type, 2040 min lm, Exterior Rated; Total Watts = 35 | Complete | 0 | 2021-08-11 15:24 | Updated to indicate claim/filing status | Deemed Ex Ante Team |  |  |  | 1 | 1
1012 | LEDFixt-WM-Ext-2(38w) | IOU-NonDEER |  | LED fixture: Wall Mount Fixture Type, 2480 min lm, Exterior Rated; Total Watts = 38 | Complete | 0 | 2021-08-11 15:24 | Updated to indicate claim/filing status | Deemed Ex Ante Team |  |  |  | 1 | 1
1012 | LEDFixt-WM-Ext-2(40w) | IOU-NonDEER |  | LED fixture: Wall Mount Fixture Type, 2320 min lm, Exterior Rated; Total Watts = 40 | Complete | 0 | 2021-08-11 15:24 | Updated to indicate claim/filing status | Deemed Ex Ante Team |  |  |  | 1 | 1
1012 | LEDFixt-WM-Ext-2(43w) | IOU-NonDEER |  | LED fixture: Wall Mount Fixture Type, 3160 min lm, Exterior Rated; Total Watts = 43 | Complete | 0 | 2021-08-11 15:24 | Updated to indicate claim/filing status | Deemed Ex Ante Team |  |  |  | 1 | 1
1012 | LEDFixt-WM-Ext-2(48w) | IOU-NonDEER |  | LED fixture: Wall Mount Fixture Type, 3120 min lm, Exterior Rated; Total Watts = 48 | Complete | 0 | 2021-08-11 15:24 | Updated to indicate claim/filing status | Deemed Ex Ante Team |  |  |  | 1 | 1
1012 | LEDFixt-WM-Ext-2(53w) | IOU-NonDEER |  | LED fixture: Wall Mount Fixture Type, 3940 min lm, Exterior Rated; Total Watts = 53 | Complete | 0 | 2021-08-11 15:24 | Updated to indicate claim/filing status | Deemed Ex Ante Team |  |  |  | 1 | 1
1012 | LEDFixt-WM-Ext-2(55w) | IOU-NonDEER |  | LED fixture: Wall Mount Fixture Type, 4400 min lm, Exterior Rated; Total Watts = 55 | Complete | 0 | 2021-08-11 15:24 | Updated to indicate claim/filing status | Deemed Ex Ante Team |  |  |  | 1 | 1
1012 | LEDFixt-WM-Ext-2(60w) | IOU-NonDEER |  | LED fixture: Wall Mount Fixture Type, 3440 min lm, Exterior Rated; Total Watts = 60 | Complete | 0 | 2021-08-11 15:24 | Updated to indicate claim/filing status | Deemed Ex Ante Team |  |  |  | 1 | 1
1012 | LEDFixt-WM-Ext-2(61w) | IOU-NonDEER |  | LED fixture: Wall Mount Fixture Type, 3880 min lm, Exterior Rated; Total Watts = 61 | Complete | 0 | 2021-08-11 15:24 | Updated to indicate claim/filing status | Deemed Ex Ante Team |  |  |  | 1 | 1
1012 | LEDFixt-WM-Ext-2(62w) | IOU-NonDEER |  | LED fixture: Wall Mount Fixture Type, 4060 min lm, Exterior Rated; Total Watts = 62 | Complete | 0 | 2021-08-11 15:24 | Updated to indicate claim/filing status | Deemed Ex Ante Team |  |  |  | 1 | 1
1012 | LEDFixt-WM-Ext-2(63w) | IOU-NonDEER |  | LED fixture: Wall Mount Fixture Type, 3620 min lm, Exterior Rated; Total Watts = 63 | Complete | 0 | 2021-08-11 15:24 | Updated to indicate claim/filing status | Deemed Ex Ante Team |  |  |  | 1 | 1
1012 | LEDFixt-WM-Ext(264w) | IOU-NonDEER |  | LED fixture: Wall Mount Fixture Type, 20120 min lm, Exterior Rated; Total Watts = 264 | Complete | 0 | 2021-08-11 15:24 | Updated to indicate claim/filing status | Deemed Ex Ante Team |  |  |  | 1 | 1
1012 | LEDFixt-WM-Ext-2(65w) | IOU-NonDEER |  | LED fixture: Wall Mount Fixture Type, 4200 min lm, Exterior Rated; Total Watts = 65 | Complete | 0 | 2021-08-11 15:24 | Updated to indicate claim/filing status | Deemed Ex Ante Team |  |  |  | 1 | 1
1012 | LEDFixt-WM-Ext-2(69w) | IOU-NonDEER |  | LED fixture: Wall Mount Fixture Type, 4760 min lm, Exterior Rated; Total Watts = 69 | Complete | 0 | 2021-08-11 15:24 | Updated to indicate claim/filing status | Deemed Ex Ante Team |  |  |  | 1 | 1
1012 | LEDFixt-WM-Ext-2(71w) | IOU-NonDEER |  | LED fixture: Wall Mount Fixture Type, 5880 min lm, Exterior Rated; Total Watts = 71 | Complete | 0 | 2021-08-11 15:24 | Updated to indicate claim/filing status | Deemed Ex Ante Team |  |  |  | 1 | 1
1012 | LEDFixt-WM-Ext-2(72w) | IOU-NonDEER |  | LED fixture: Wall Mount Fixture Type, 4640 min lm, Exterior Rated; Total Watts = 72 | Complete | 0 | 2021-08-11 15:24 | Updated to indicate claim/filing status | Deemed Ex Ante Team |  |  |  | 1 | 1
1012 | LEDFixt-WM-Ext-2(79w) | IOU-NonDEER |  | LED fixture: Wall Mount Fixture Type, 4740 min lm, Exterior Rated; Total Watts = 79 | Complete | 0 | 2021-08-11 15:24 | Updated to indicate claim/filing status | Deemed Ex Ante Team |  |  |  | 1 | 1
1012 | LEDFixt-WM-Ext(27w) | IOU-NonDEER |  | LED fixture: Wall Mount Fixture Type, 1600 min lm, Exterior Rated; Total Watts = 27 | Complete | 0 | 2021-08-11 15:24 | Updated to indicate claim/filing status | Deemed Ex Ante Team |  |  |  | 1 | 1
1012 | LEDFixt-WM-Ext-3(109w) | IOU-NonDEER |  | LED fixture: Wall Mount Fixture Type, 8940 min lm, Exterior Rated; Total Watts = 109 | Complete | 0 | 2021-08-11 15:24 | Updated to indicate claim/filing status | Deemed Ex Ante Team |  |  |  | 1 | 1
1012 | LEDFixt-WM-Ext-3(22w) | IOU-NonDEER |  | LED fixture: Wall Mount Fixture Type, 1400 min lm, Exterior Rated; Total Watts = 22 | Complete | 0 | 2021-08-11 15:24 | Updated to indicate claim/filing status | Deemed Ex Ante Team |  |  |  | 1 | 1
1012 | LEDFixt-WM-Ext-3(24w) | IOU-NonDEER |  | LED fixture: Wall Mount Fixture Type, 1620 min lm, Exterior Rated; Total Watts = 24 | Complete | 0 | 2021-08-11 15:24 | Updated to indicate claim/filing status | Deemed Ex Ante Team |  |  |  | 1 | 1
1012 | LEDFixt-WM-Ext-3(25w) | IOU-NonDEER |  | LED fixture: Wall Mount Fixture Type, 1980 min lm, Exterior Rated; Total Watts = 25 | Complete | 0 | 2021-08-11 15:24 | Updated to indicate claim/filing status | Deemed Ex Ante Team |  |  |  | 1 | 1
1012 | LEDFixt-WM-Ext-3(29w) | IOU-NonDEER |  | LED fixture: Wall Mount Fixture Type, 2220 min lm, Exterior Rated; Total Watts = 29 | Complete | 0 | 2021-08-11 15:24 | Updated to indicate claim/filing status | Deemed Ex Ante Team |  |  |  | 1 | 1
1012 | LEDFixt-WM-Ext-3(30w) | IOU-NonDEER |  | LED fixture: Wall Mount Fixture Type, 2640 min lm, Exterior Rated; Total Watts = 30 | Complete | 0 | 2021-08-11 15:24 | Updated to indicate claim/filing status | Deemed Ex Ante Team |  |  |  | 1 | 1
1012 | LEDFixt-WM-Ext-3(32w) | IOU-NonDEER |  | LED fixture: Wall Mount Fixture Type, 2480 min lm, Exterior Rated; Total Watts = 32 | Complete | 0 | 2021-08-11 15:24 | Updated to indicate claim/filing status | Deemed Ex Ante Team |  |  |  | 1 | 1
1012 | LEDFixt-WM-Ext-3(33w) | IOU-NonDEER |  | LED fixture: Wall Mount Fixture Type, 2380 min lm, Exterior Rated; Total Watts = 33 | Complete | 0 | 2021-08-11 15:24 | Updated to indicate claim/filing status | Deemed Ex Ante Team |  |  |  | 1 | 1
1012 | LEDFixt-WM-Ext-3(34w) | IOU-NonDEER |  | LED fixture: Wall Mount Fixture Type, 2460 min lm, Exterior Rated; Total Watts = 34 | Complete | 0 | 2021-08-11 15:24 | Updated to indicate claim/filing status | Deemed Ex Ante Team |  |  |  | 1 | 1
1012 | LEDFixt-WM-Ext-3(35w) | IOU-NonDEER |  | LED fixture: Wall Mount Fixture Type, 2080 min lm, Exterior Rated; Total Watts = 35 | Complete | 0 | 2021-08-11 15:24 | Updated to indicate claim/filing status | Deemed Ex Ante Team |  |  |  | 1 | 1
1012 | LEDFixt-WM-Ext-3(40w) | IOU-NonDEER |  | LED fixture: Wall Mount Fixture Type, 3060 min lm, Exterior Rated; Total Watts = 40 | Complete | 0 | 2021-08-11 15:24 | Updated to indicate claim/filing status | Deemed Ex Ante Team |  |  |  | 1 | 1
1012 | LEDFixt-WM-Ext-3(53w) | IOU-NonDEER |  | LED fixture: Wall Mount Fixture Type, 4140 min lm, Exterior Rated; Total Watts = 53 | Complete | 0 | 2021-08-11 15:24 | Updated to indicate claim/filing status | Deemed Ex Ante Team |  |  |  | 1 | 1
1012 | LEDFixt-WM-Ext-3(61w) | IOU-NonDEER |  | LED fixture: Wall Mount Fixture Type, 3900 min lm, Exterior Rated; Total Watts = 61 | Complete | 0 | 2021-08-11 15:24 | Updated to indicate claim/filing status | Deemed Ex Ante Team |  |  |  | 1 | 1
1012 | LEDFixt-WM-Ext-3(62w) | IOU-NonDEER |  | LED fixture: Wall Mount Fixture Type, 4120 min lm, Exterior Rated; Total Watts = 62 | Complete | 0 | 2021-08-11 15:24 | Updated to indicate claim/filing status | Deemed Ex Ante Team |  |  |  | 1 | 1
1012 | LEDFixt-WM-Ext-3(63w) | IOU-NonDEER |  | LED fixture: Wall Mount Fixture Type, 5400 min lm, Exterior Rated; Total Watts = 63 | Complete | 0 | 2021-08-11 15:24 | Updated to indicate claim/filing status | Deemed Ex Ante Team |  |  |  | 1 | 1
1012 | LEDFixt-WM-Ext(36w) | IOU-NonDEER |  | LED fixture: Wall Mount Fixture Type, 2900 min lm, Exterior Rated; Total Watts = 36 | Complete | 0 | 2021-08-11 15:24 | Updated to indicate claim/filing status | Deemed Ex Ante Team |  |  |  | 1 | 1
1012 | LEDFixt-WM-Ext(37w) | IOU-NonDEER |  | LED fixture: Wall Mount Fixture Type, 2500 min lm, Exterior Rated; Total Watts = 37 | Complete | 0 | 2021-08-11 15:24 | Updated to indicate claim/filing status | Deemed Ex Ante Team |  |  |  | 1 | 1
1012 | LEDFixt-WM-Ext(39w) | IOU-NonDEER |  | LED fixture: Wall Mount Fixture Type, 2740 min lm, Exterior Rated; Total Watts = 39 | Complete | 0 | 2021-08-11 15:24 | Updated to indicate claim/filing status | Deemed Ex Ante Team |  |  |  | 1 | 1
1012 | LEDFixt-WM-Ext-4(22w) | IOU-NonDEER |  | LED fixture: Wall Mount Fixture Type, 1624 min lm, Exterior Rated; Total Watts = 22 | Complete | 0 | 2021-08-11 15:24 | Updated to indicate claim/filing status | Deemed Ex Ante Team |  |  |  | 1 | 1
1012 | LEDFixt-WM-Ext-4(24w) | IOU-NonDEER |  | LED fixture: Wall Mount Fixture Type, 2000 min lm, Exterior Rated; Total Watts = 24 | Complete | 0 | 2021-08-11 15:24 | Updated to indicate claim/filing status | Deemed Ex Ante Team |  |  |  | 1 | 1
1012 | LEDFixt-WM-Ext-4(25w) | IOU-NonDEER |  | LED fixture: Wall Mount Fixture Type, 2000 min lm, Exterior Rated; Total Watts = 25 | Complete | 0 | 2021-08-11 15:24 | Updated to indicate claim/filing status | Deemed Ex Ante Team |  |  |  | 1 | 1
1012 | LEDFixt-WM-Ext-4(33w) | IOU-NonDEER |  | LED fixture: Wall Mount Fixture Type, 2820 min lm, Exterior Rated; Total Watts = 33 | Complete | 0 | 2021-08-11 15:24 | Updated to indicate claim/filing status | Deemed Ex Ante Team |  |  |  | 1 | 1
1012 | LEDFixt-WM-Ext-4(35w) | IOU-NonDEER |  | LED fixture: Wall Mount Fixture Type, 2260 min lm, Exterior Rated; Total Watts = 35 | Complete | 0 | 2021-08-11 15:24 | Updated to indicate claim/filing status | Deemed Ex Ante Team |  |  |  | 1 | 1
1012 | LEDFixt-WM-Ext-4(40w) | IOU-NonDEER |  | LED fixture: Wall Mount Fixture Type, Exterior Rated; Total Watts = 40 | Complete | 0 | 2021-08-11 15:24 | Updated to indicate claim/filing status | Deemed Ex Ante Team |  |  |  | 1 | 1
1012 | LEDFixt-WM-Ext(46w) | IOU-NonDEER |  | LED fixture: Wall Mount Fixture Type, Exterior Rated; Total Watts = 46 | Complete | 0 | 2021-08-11 15:24 | Updated to indicate claim/filing status | Deemed Ex Ante Team |  |  |  | 1 | 1
1012 | LEDFixt-WM-Ext(47w) | IOU-NonDEER |  | LED fixture: Wall Mount Fixture Type, 2900 min lm, Exterior Rated; Total Watts = 47 | Complete | 0 | 2021-08-11 15:24 | Updated to indicate claim/filing status | Deemed Ex Ante Team |  |  |  | 1 | 1
1012 | LEDFixt-WM-Ext(50w) | IOU-NonDEER |  | LED fixture: Wall Mount Fixture Type, 3500 min lm, Exterior Rated; Total Watts = 50 | Complete | 0 | 2021-08-11 15:24 | Updated to indicate claim/filing status | Deemed Ex Ante Team |  |  |  | 1 | 1
1012 | LEDFixt-WM-Ext(51w) | IOU-NonDEER |  | LED fixture: Wall Mount Fixture Type, 3200 min lm, Exterior Rated; Total Watts = 51 | Complete | 0 | 2021-08-11 15:24 | Updated to indicate claim/filing status | Deemed Ex Ante Team |  |  |  | 1 | 1
1012 | LEDFixt-WM-Ext(52w) | IOU-NonDEER |  | LED fixture: Wall Mount Fixture Type, 3740 min lm, Exterior Rated; Total Watts = 52 | Complete | 0 | 2021-08-11 15:24 | Updated to indicate claim/filing status | Deemed Ex Ante Team |  |  |  | 1 | 1
1012 | LEDFixt-WM-Ext-5(33w) | IOU-NonDEER |  | LED fixture: Wall Mount Fixture Type, 3040 min lm, Exterior Rated; Total Watts = 33 | Complete | 0 | 2021-08-11 15:24 | Updated to indicate claim/filing status | Deemed Ex Ante Team |  |  |  | 1 | 1
1012 | LEDFixt-WM-Ext-5(35w) | IOU-NonDEER |  | LED fixture: Wall Mount Fixture Type, 2300 min lm, Exterior Rated; Total Watts = 35 | Complete | 0 | 2021-08-11 15:24 | Updated to indicate claim/filing status | Deemed Ex Ante Team |  |  |  | 1 | 1
1012 | LEDFixt-WM-Ext(56w) | IOU-NonDEER |  | LED fixture: Wall Mount Fixture Type, 3940 min lm, Exterior Rated; Total Watts = 56 | Complete | 0 | 2021-08-11 15:24 | Updated to indicate claim/filing status | Deemed Ex Ante Team |  |  |  | 1 | 1
1012 | LEDFixt-WM-Ext-6(35w) | IOU-NonDEER |  | LED fixture: Wall Mount Fixture Type, 2400 min lm, Exterior Rated; Total Watts = 35 | Complete | 0 | 2021-08-11 15:24 | Updated to indicate claim/filing status | Deemed Ex Ante Team |  |  |  | 1 | 1
1012 | LEDFixt-WM-Ext(64w) | IOU-NonDEER |  | LED fixture: Wall Mount Fixture Type, 3620 min lm, Exterior Rated; Total Watts = 64 | Complete | 0 | 2021-08-11 15:24 | Updated to indicate claim/filing status | Deemed Ex Ante Team |  |  |  | 1 | 1
1012 | LEDFixt-WM-Ext(66w) | IOU-NonDEER |  | LED fixture: Wall Mount Fixture Type, 6240 min lm, Exterior Rated; Total Watts = 66 | Complete | 0 | 2021-08-11 15:24 | Updated to indicate claim/filing status | Deemed Ex Ante Team |  |  |  | 1 | 1
1012 | LEDFixt-WM-Ext(67w) | IOU-NonDEER |  | LED fixture: Wall Mount Fixture Type, 4240 min lm, Exterior Rated; Total Watts = 67 | Complete | 0 | 2021-08-11 15:24 | Updated to indicate claim/filing status | Deemed Ex Ante Team |  |  |  | 1 | 1
1012 | LEDFixt-WM-Ext(68w) | IOU-NonDEER |  | LED fixture: Wall Mount Fixture Type, 3360 min lm, Exterior Rated; Total Watts = 68 | Complete | 0 | 2021-08-11 15:24 | Updated to indicate claim/filing status | Deemed Ex Ante Team |  |  |  | 1 | 1
1012 | LEDFixt-WM-Ext(70w) | IOU-NonDEER |  | LED fixture: Wall Mount Fixture Type, 6040 min lm, Exterior Rated; Total Watts = 70 | Complete | 0 | 2021-08-11 15:24 | Updated to indicate claim/filing status | Deemed Ex Ante Team |  |  |  | 1 | 1
1012 | LEDFixt-WM-Ext(73w) | IOU-NonDEER |  | LED fixture: Wall Mount Fixture Type, 5000 min lm, Exterior Rated; Total Watts = 73 | Complete | 0 | 2021-08-11 15:24 | Updated to indicate claim/filing status | Deemed Ex Ante Team |  |  |  | 1 | 1
1012 | LEDFixt-WM-Ext(74w) | IOU-NonDEER |  | LED fixture: Wall Mount Fixture Type, 3400 min lm, Exterior Rated; Total Watts = 74 | Complete | 0 | 2021-08-11 15:24 | Updated to indicate claim/filing status | Deemed Ex Ante Team |  |  |  | 1 | 1
1012 | LEDFixt-WM-Ext(77w) | IOU-NonDEER |  | LED fixture: Wall Mount Fixture Type, 5120 min lm, Exterior Rated; Total Watts = 77 | Complete | 0 | 2021-08-11 15:24 | Updated to indicate claim/filing status | Deemed Ex Ante Team |  |  |  | 1 | 1
1012 | LEDFixt-WM-Ext(80w) | IOU-NonDEER |  | LED fixture: Wall Mount Fixture Type, Exterior Rated; Total Watts = 80 | Complete | 0 | 2021-08-11 15:24 | Updated to indicate claim/filing status | Deemed Ex Ante Team |  |  |  | 1 | 1
1012 | LEDFixt-WM-Ext(82w) | IOU-NonDEER |  | LED fixture: Wall Mount Fixture Type, 5700 min lm, Exterior Rated; Total Watts = 82 | Complete | 0 | 2021-08-11 15:24 | Updated to indicate claim/filing status | Deemed Ex Ante Team |  |  |  | 1 | 1
1012 | LEDFixt-WM-Ext(84w) | IOU-NonDEER |  | LED fixture: Wall Mount Fixture Type, 5180 min lm, Exterior Rated; Total Watts = 84 | Complete | 0 | 2021-08-11 15:24 | Updated to indicate claim/filing status | Deemed Ex Ante Team |  |  |  | 1 | 1
1012 | LEDFixt-WM-Ext(85w) | IOU-NonDEER |  | LED fixture: Wall Mount Fixture Type, 5840 min lm, Exterior Rated; Total Watts = 85 | Complete | 0 | 2021-08-11 15:24 | Updated to indicate claim/filing status | Deemed Ex Ante Team |  |  |  | 1 | 1
1012 | LEDFixt-WM-Ext(91w) | IOU-NonDEER |  | LED fixture: Wall Mount Fixture Type, 5460 min lm, Exterior Rated; Total Watts = 91 | Complete | 0 | 2021-08-11 15:24 | Updated to indicate claim/filing status | Deemed Ex Ante Team |  |  |  | 1 | 1
1012 | LEDFixt-WM-Ext(92w) | IOU-NonDEER |  | LED fixture: Wall Mount Fixture Type, 6600 min lm, Exterior Rated; Total Watts = 92 | Complete | 0 | 2021-08-11 15:24 | Updated to indicate claim/filing status | Deemed Ex Ante Team |  |  |  | 1 | 1
1012 | LEDFixt-WM-Ext(94w) | IOU-NonDEER |  | LED fixture: Wall Mount Fixture Type, 7640 min lm, Exterior Rated; Total Watts = 94 | Complete | 0 | 2021-08-11 15:24 | Updated to indicate claim/filing status | Deemed Ex Ante Team |  |  |  | 1 | 1
1012 | LEDFixt-WM-Ext(96w) | IOU-NonDEER |  | LED fixture: Wall Mount Fixture Type, 6960 min lm, Exterior Rated; Total Watts = 96 | Complete | 0 | 2021-08-11 15:24 | Updated to indicate claim/filing status | Deemed Ex Ante Team |  |  |  | 1 | 1
1012 | LEDFixt-WM-Ext(9w) | IOU-NonDEER |  | LED fixture: Wall Mount Fixture Type, 520 min lm, Exterior Rated; Total Watts = 9 | Complete | 0 | 2021-08-11 15:24 | Updated to indicate claim/filing status | Deemed Ex Ante Team |  |  |  | 1 | 1
1012 | LEDFixt-CM-Ext(71w) | IOU-NonDEER |  | LED fixture: Ceiling Mount Fixture Type, 4900 min lm, Exterior Rated; Total Watts = 71 | Complete | 0 | 2021-08-11 15:24 | Updated to indicate claim/filing status | Deemed Ex Ante Team |  |  |  | 1 | 1
1012 | LEDFixt-CM-Ext(70w) | IOU-NonDEER |  | LED fixture: Ceiling Mount Fixture Type, 4040 min lm, Exterior Rated; Total Watts = 70 | Complete | 0 | 2021-08-11 15:24 | Updated to indicate claim/filing status | Deemed Ex Ante Team |  |  |  | 1 | 1
1012 | LEDFixt-CM-Ext(48w) | IOU-NonDEER |  | LED fixture: Ceiling Mount Fixture Type, 3660 min lm, Exterior Rated; Total Watts = 48 | Complete | 0 | 2021-08-11 15:24 | Updated to indicate claim/filing status | Deemed Ex Ante Team |  |  |  | 1 | 1
1012 | LEDFixt-CM-Ext(46w) | IOU-NonDEER |  | LED fixture: Ceiling Mount Fixture Type, 4660 min lm, Exterior Rated; Total Watts = 46 | Complete | 0 | 2021-08-11 15:24 | Updated to indicate claim/filing status | Deemed Ex Ante Team |  |  |  | 1 | 1
1012 | LEDFixt-CM-Ext(44w) | IOU-NonDEER |  | LED fixture: Ceiling Mount Fixture Type, 4120 min lm, Exterior Rated; Total Watts = 44 | Complete | 0 | 2021-08-11 15:24 | Updated to indicate claim/filing status | Deemed Ex Ante Team |  |  |  | 1 | 1
1012 | LEDFixt-CM-Ext(43w) | IOU-NonDEER |  | LED fixture: Ceiling Mount Fixture Type, 2740 min lm, Exterior Rated; Total Watts = 43 | Complete | 0 | 2021-08-11 15:24 | Updated to indicate claim/filing status | Deemed Ex Ante Team |  |  |  | 1 | 1
1012 | LEDFixt-CM-Ext(41w) | IOU-NonDEER |  | LED fixture: Ceiling Mount Fixture Type, 2100 min lm, Exterior Rated; Total Watts = 41 | Complete | 0 | 2021-08-11 15:24 | Updated to indicate claim/filing status | Deemed Ex Ante Team |  |  |  | 1 | 1
1012 | LEDFixt-CM-Ext(36w) | IOU-NonDEER |  | LED fixture: Ceiling Mount Fixture Type, 2680 min lm, Exterior Rated; Total Watts = 36 | Complete | 0 | 2021-08-11 15:24 | Updated to indicate claim/filing status | Deemed Ex Ante Team |  |  |  | 1 | 1
1012 | LEDFixt-CM-Ext-3(68w) | IOU-NonDEER |  | LED fixture: Ceiling Mount Fixture Type, 6520 min lm, Exterior Rated; Total Watts = 68 | Complete | 0 | 2021-08-11 15:24 | Updated to indicate claim/filing status | Deemed Ex Ante Team |  |  |  | 1 | 1
1012 | LEDFixt-CM-Ext(35w) | IOU-NonDEER |  | LED fixture: Ceiling Mount Fixture Type, 2780 min lm, Exterior Rated; Total Watts = 35 | Complete | 0 | 2021-08-11 15:24 | Updated to indicate claim/filing status | Deemed Ex Ante Team |  |  |  | 1 | 1
1012 | LEDFixt-CM-Ext(33w) | IOU-NonDEER |  | LED fixture: Ceiling Mount Fixture Type, 2520 min lm, Exterior Rated; Total Watts = 33 | Complete | 0 | 2021-08-11 15:24 | Updated to indicate claim/filing status | Deemed Ex Ante Team |  |  |  | 1 | 1
1012 | LEDFixt-CM-Ext-3(30w) | IOU-NonDEER |  | LED fixture: Ceiling Mount Fixture Type, 2640 min lm, Exterior Rated; Total Watts = 30 | Complete | 0 | 2021-08-11 15:24 | Updated to indicate claim/filing status | Deemed Ex Ante Team |  |  |  | 1 | 1
1012 | LEDFixt-CM-Ext-3(105w) | IOU-NonDEER |  | LED fixture: Ceiling Mount Fixture Type, 9396 min lm, Exterior Rated; Total Watts = 105 | Complete | 0 | 2021-08-11 15:24 | Updated to indicate claim/filing status | Deemed Ex Ante Team |  |  |  | 1 | 1
1012 | LEDFixt-CM-Ext-2(99w) | IOU-NonDEER |  | LED fixture: Ceiling Mount Fixture Type, 7920 min lm, Exterior Rated; Total Watts = 99 | Complete | 0 | 2021-08-11 15:24 | Updated to indicate claim/filing status | Deemed Ex Ante Team |  |  |  | 1 | 1
1012 | LEDFixt-CM-Ext-2(81w) | IOU-NonDEER |  | LED fixture: Ceiling Mount Fixture Type, 5280 min lm, Exterior Rated; Total Watts = 81 | Complete | 0 | 2021-08-11 15:24 | Updated to indicate claim/filing status | Deemed Ex Ante Team |  |  |  | 1 | 1
1012 | LEDFixt-CM-Ext-2(73w) | IOU-NonDEER |  | LED fixture: Ceiling Mount Fixture Type, 5880 min lm, Exterior Rated; Total Watts = 73 | Complete | 0 | 2021-08-11 15:24 | Updated to indicate claim/filing status | Deemed Ex Ante Team |  |  |  | 1 | 1
1012 | LEDFixt-CM-Ext(271w) | IOU-NonDEER |  | LED fixture: Ceiling Mount Fixture Type, 23800 min lm, Exterior Rated; Total Watts = 271 | Complete | 0 | 2021-08-11 15:24 | Updated to indicate claim/filing status | Deemed Ex Ante Team |  |  |  | 1 | 1
1012 | LEDFixt-CM-Ext-2(69w) | IOU-NonDEER |  | LED fixture: Ceiling Mount Fixture Type, 6940 min lm, Exterior Rated; Total Watts = 69 | Complete | 0 | 2021-08-11 15:24 | Updated to indicate claim/filing status | Deemed Ex Ante Team |  |  |  | 1 | 1
1012 | LEDFixt-CM-Ext-2(68w) | IOU-NonDEER |  | LED fixture: Ceiling Mount Fixture Type, 6060 min lm, Exterior Rated; Total Watts = 68 | Complete | 0 | 2021-08-11 15:24 | Updated to indicate claim/filing status | Deemed Ex Ante Team |  |  |  | 1 | 1
1012 | LEDFixt-CM-Ext(267w) | IOU-NonDEER |  | LED fixture: Ceiling Mount Fixture Type, 22100 min lm, Exterior Rated; Total Watts = 267 | Complete | 0 | 2021-08-11 15:24 | Updated to indicate claim/filing status | Deemed Ex Ante Team |  |  |  | 1 | 1
1012 | LEDFixt-CM-Ext-2(62w) | IOU-NonDEER |  | LED fixture: Ceiling Mount Fixture Type, 5000 min lm, Exterior Rated; Total Watts = 62 | Complete | 0 | 2021-08-11 15:24 | Updated to indicate claim/filing status | Deemed Ex Ante Team |  |  |  | 1 | 1
1012 | LEDFixt-CM-Ext(25w) | IOU-NonDEER |  | LED fixture: Ceiling Mount Fixture Type, 2160 min lm, Exterior Rated; Total Watts = 25 | Complete | 0 | 2021-08-11 15:24 | Updated to indicate claim/filing status | Deemed Ex Ante Team |  |  |  | 1 | 1
1012 | LEDFixt-CM-Ext-2(54w) | IOU-NonDEER |  | LED fixture: Ceiling Mount Fixture Type, 3780 min lm, Exterior Rated; Total Watts = 54 | Complete | 0 | 2021-08-11 15:24 | Updated to indicate claim/filing status | Deemed Ex Ante Team |  |  |  | 1 | 1
1012 | LEDFixt-CM-Ext-2(39w) | IOU-NonDEER |  | LED fixture: Ceiling Mount Fixture Type, 2640 min lm, Exterior Rated; Total Watts = 39 | Complete | 0 | 2021-08-11 15:24 | Updated to indicate claim/filing status | Deemed Ex Ante Team |  |  |  | 1 | 1
1012 | LEDFixt-CM-Ext-2(30w) | IOU-NonDEER |  | LED fixture: Ceiling Mount Fixture Type, 2620 min lm, Exterior Rated; Total Watts = 30 | Complete | 0 | 2021-08-11 15:24 | Updated to indicate claim/filing status | Deemed Ex Ante Team |  |  |  | 1 | 1
1012 | LEDFixt-CM-Ext(228w) | IOU-NonDEER |  | LED fixture: Ceiling Mount Fixture Type, 22440 min lm, Exterior Rated; Total Watts = 228 | Complete | 0 | 2021-08-11 15:24 | Updated to indicate claim/filing status | Deemed Ex Ante Team |  |  |  | 1 | 1
1012 | LEDFixt-CM-Ext(217w) | IOU-NonDEER |  | LED fixture: Ceiling Mount Fixture Type, 13940 min lm, Exterior Rated; Total Watts = 217 | Complete | 0 | 2021-08-11 15:24 | Updated to indicate claim/filing status | Deemed Ex Ante Team |  |  |  | 1 | 1
1012 | LEDFixt-CM-Ext-2(164w) | IOU-NonDEER |  | LED fixture: Ceiling Mount Fixture Type, 10460 min lm, Exterior Rated; Total Watts = 164 | Complete | 0 | 2021-08-11 15:24 | Updated to indicate claim/filing status | Deemed Ex Ante Team |  |  |  | 1 | 1
1012 | LEDFixt-CM-Ext-2(116w) | IOU-NonDEER |  | LED fixture: Ceiling Mount Fixture Type, 7080 min lm, Exterior Rated; Total Watts = 116 | Complete | 0 | 2021-08-11 15:24 | Updated to indicate claim/filing status | Deemed Ex Ante Team |  |  |  | 1 | 1
1012 | LEDFixt-CM-Ext-2(106w) | IOU-NonDEER |  | LED fixture: Ceiling Mount Fixture Type, 7080 min lm, Exterior Rated; Total Watts = 106 | Complete | 0 | 2021-08-11 15:24 | Updated to indicate claim/filing status | Deemed Ex Ante Team |  |  |  | 1 | 1
1012 | LEDFixt-CM-Ext-2(105w) | IOU-NonDEER |  | LED fixture: Ceiling Mount Fixture Type, 7800 min lm, Exterior Rated; Total Watts = 105 | Complete | 0 | 2021-08-11 15:24 | Updated to indicate claim/filing status | Deemed Ex Ante Team |  |  |  | 1 | 1
1012 | LEDFixt-CM-Ext-1(99w) | IOU-NonDEER |  | LED fixture: Ceiling Mount Fixture Type, 5980 min lm, Exterior Rated; Total Watts = 99 | Complete | 0 | 2021-08-11 15:24 | Updated to indicate claim/filing status | Deemed Ex Ante Team |  |  |  | 1 | 1
1012 | LEDFixt-CM-Ext(193w) | IOU-NonDEER |  | LED fixture: Ceiling Mount Fixture Type, 14240 min lm, Exterior Rated; Total Watts = 193 | Complete | 0 | 2021-08-11 15:24 | Updated to indicate claim/filing status | Deemed Ex Ante Team |  |  |  | 1 | 1
1012 | LEDFixt-CM-Ext-1(81w) | IOU-NonDEER |  | LED fixture: Ceiling Mount Fixture Type, 3540 min lm, Exterior Rated; Total Watts = 81 | Complete | 0 | 2021-08-11 15:24 | Updated to indicate claim/filing status | Deemed Ex Ante Team |  |  |  | 1 | 1
1012 | LEDFixt-CM-Ext-1(73w) | IOU-NonDEER |  | LED fixture: Ceiling Mount Fixture Type, 5740 min lm, Exterior Rated; Total Watts = 73 | Complete | 0 | 2021-08-11 15:24 | Updated to indicate claim/filing status | Deemed Ex Ante Team |  |  |  | 1 | 1
1012 | LEDFixt-CM-Ext-1(69w) | IOU-NonDEER |  | LED fixture: Ceiling Mount Fixture Type, 5820 min lm, Exterior Rated; Total Watts = 69 | Complete | 0 | 2021-08-11 15:24 | Updated to indicate claim/filing status | Deemed Ex Ante Team |  |  |  | 1 | 1
1012 | LEDFixt-CM-Ext-1(68w) | IOU-NonDEER |  | LED fixture: Ceiling Mount Fixture Type, 3960 min lm, Exterior Rated; Total Watts = 68 | Complete | 0 | 2021-08-11 15:24 | Updated to indicate claim/filing status | Deemed Ex Ante Team |  |  |  | 1 | 1
1012 | LEDFixt-CM-Ext-1(62w) | IOU-NonDEER |  | LED fixture: Ceiling Mount Fixture Type, 4960 min lm, Exterior Rated; Total Watts = 62 | Complete | 0 | 2021-08-11 15:24 | Updated to indicate claim/filing status | Deemed Ex Ante Team |  |  |  | 1 | 1
1012 | LEDFixt-CM-Ext(156w) | IOU-NonDEER |  | LED fixture: Ceiling Mount Fixture Type, 10900 min lm, Exterior Rated; Total Watts = 156 | Complete | 0 | 2021-08-11 15:24 | Updated to indicate claim/filing status | Deemed Ex Ante Team |  |  |  | 1 | 1
1012 | LEDFixt-CM-Ext-1(54w) | IOU-NonDEER |  | LED fixture: Ceiling Mount Fixture Type, 3540 min lm, Exterior Rated; Total Watts = 54 | Complete | 0 | 2021-08-11 15:24 | Updated to indicate claim/filing status | Deemed Ex Ante Team |  |  |  | 1 | 1
1012 | LEDFixt-CM-Ext(150w) | IOU-NonDEER |  | LED fixture: Ceiling Mount Fixture Type, 8860 min lm, Exterior Rated; Total Watts = 150 | Complete | 0 | 2021-08-11 15:24 | Updated to indicate claim/filing status | Deemed Ex Ante Team |  |  |  | 1 | 1
1012 | LEDFixt-CM-Ext(142w) | IOU-NonDEER |  | LED fixture: Ceiling Mount Fixture Type, 11860 min lm, Exterior Rated; Total Watts = 142 | Complete | 0 | 2021-08-11 15:24 | Updated to indicate claim/filing status | Deemed Ex Ante Team |  |  |  | 1 | 1
1012 | LEDFixt-CM-Ext-1(39w) | IOU-NonDEER |  | LED fixture: Ceiling Mount Fixture Type, 2480 min lm, Exterior Rated; Total Watts = 39 | Complete | 0 | 2021-08-11 15:24 | Updated to indicate claim/filing status | Deemed Ex Ante Team |  |  |  | 1 | 1
1012 | LEDFixt-CM-Ext(137w) | IOU-NonDEER |  | LED fixture: Ceiling Mount Fixture Type, 10400 min lm, Exterior Rated; Total Watts = 137 | Complete | 0 | 2021-08-11 15:24 | Updated to indicate claim/filing status | Deemed Ex Ante Team |  |  |  | 1 | 1
1012 | LEDFixt-CM-Ext(136w) | IOU-NonDEER |  | LED fixture: Ceiling Mount Fixture Type, 9340 min lm, Exterior Rated; Total Watts = 136 | Complete | 0 | 2021-08-11 15:24 | Updated to indicate claim/filing status | Deemed Ex Ante Team |  |  |  | 1 | 1
1012 | LEDFixt-CM-Ext(135w) | IOU-NonDEER |  | LED fixture: Ceiling Mount Fixture Type, 11280 min lm, Exterior Rated; Total Watts = 135 | Complete | 0 | 2021-08-11 15:24 | Updated to indicate claim/filing status | Deemed Ex Ante Team |  |  |  | 1 | 1
1012 | LEDFixt-CM-Ext(130w) | IOU-NonDEER |  | LED fixture: Ceiling Mount Fixture Type, 12020 min lm, Exterior Rated; Total Watts = 130 | Complete | 0 | 2021-08-11 15:24 | Updated to indicate claim/filing status | Deemed Ex Ante Team |  |  |  | 1 | 1
1012 | LEDFixt-CM-Ext-1(30w) | IOU-NonDEER |  | LED fixture: Ceiling Mount Fixture Type, 2000 min lm, Exterior Rated; Total Watts = 30 | Complete | 0 | 2021-08-11 15:24 | Updated to indicate claim/filing status | Deemed Ex Ante Team |  |  |  | 1 | 1
1012 | LEDFixt-CM-Ext(124w) | IOU-NonDEER |  | LED fixture: Ceiling Mount Fixture Type, 9700 min lm, Exterior Rated; Total Watts = 124 | Complete | 0 | 2021-08-11 15:24 | Updated to indicate claim/filing status | Deemed Ex Ante Team |  |  |  | 1 | 1
1012 | LEDFixt-CM-Ext-1(164w) | IOU-NonDEER |  | LED fixture: Ceiling Mount Fixture Type, 9780 min lm, Exterior Rated; Total Watts = 164 | Complete | 0 | 2021-08-11 15:24 | Updated to indicate claim/filing status | Deemed Ex Ante Team |  |  |  | 1 | 1
1012 | LEDFixt-CM-Ext(115w) | IOU-NonDEER |  | LED fixture: Ceiling Mount Fixture Type, 9240 min lm, Exterior Rated; Total Watts = 115 | Complete | 0 | 2021-08-11 15:24 | Updated to indicate claim/filing status | Deemed Ex Ante Team |  |  |  | 1 | 1
1012 | LEDFixt-CM-Ext(114w) | IOU-NonDEER |  | LED fixture: Ceiling Mount Fixture Type, 7240 min lm, Exterior Rated; Total Watts = 114 | Complete | 0 | 2021-08-11 15:24 | Updated to indicate claim/filing status | Deemed Ex Ante Team |  |  |  | 1 | 1
1012 | LEDFixt-CM-Ext-1(116w) | IOU-NonDEER |  | LED fixture: Ceiling Mount Fixture Type, 5280 min lm, Exterior Rated; Total Watts = 116 | Complete | 0 | 2021-08-11 15:24 | Updated to indicate claim/filing status | Deemed Ex Ante Team |  |  |  | 1 | 1
1012 | LEDFixt-CM-Ext(110w) | IOU-NonDEER |  | LED fixture: Ceiling Mount Fixture Type, 8420 min lm, Exterior Rated; Total Watts = 110 | Complete | 0 | 2021-08-11 15:24 | Updated to indicate claim/filing status | Deemed Ex Ante Team |  |  |  | 1 | 1
1012 | LEDFixt-CM-Ext-1(106w) | IOU-NonDEER |  | LED fixture: Ceiling Mount Fixture Type, 6620 min lm, Exterior Rated; Total Watts = 106 | Complete | 0 | 2021-08-11 15:24 | Updated to indicate claim/filing status | Deemed Ex Ante Team |  |  |  | 1 | 1
1012 | LEDFixt-CM-Ext-1(105w) | IOU-NonDEER |  | LED fixture: Ceiling Mount Fixture Type, 7300 min lm, Exterior Rated; Total Watts = 105 | Complete | 0 | 2021-08-11 15:24 | Updated to indicate claim/filing status | Deemed Ex Ante Team |  |  |  | 1 | 1
1012 | LEDFixt-CM-Ext(108w) | IOU-NonDEER |  | LED fixture: Ceiling Mount Fixture Type, 9700 min lm, Exterior Rated; Total Watts = 108 | Complete | 0 | 2021-08-11 15:24 | Updated to indicate claim/filing status | Deemed Ex Ante Team |  |  |  | 1 | 1
1012 | LEDFixt-CM-7(34w) | IOU-NonDEER |  | LED fixture: Ceiling Mount Fixture Type, 1940 min lm; Total Watts = 34 | Complete | 0 | 2021-08-11 15:24 | Updated to indicate claim/filing status | Deemed Ex Ante Team |  |  |  | 1 | 1
1012 | LEDFixt-CM-6(34w) | IOU-NonDEER |  | LED fixture: Ceiling Mount Fixture Type, 1880 min lm; Total Watts = 34 | Complete | 0 | 2021-08-11 15:24 | Updated to indicate claim/filing status | Deemed Ex Ante Team |  |  |  | 1 | 1
1012 | LEDFixt-CM-5(34w) | IOU-NonDEER |  | LED fixture: Ceiling Mount Fixture Type, 1860 min lm; Total Watts = 34 | Complete | 0 | 2021-08-11 15:24 | Updated to indicate claim/filing status | Deemed Ex Ante Team |  |  |  | 1 | 1
1012 | LEDFixt-CM-5(16w) | IOU-NonDEER |  | LED fixture: Ceiling Mount Fixture Type, 1020 min lm; Total Watts = 16 | Complete | 0 | 2021-08-11 15:24 | Updated to indicate claim/filing status | Deemed Ex Ante Team |  |  |  | 1 | 1
1012 | LEDFixt-CM(46w) | IOU-NonDEER |  | LED fixture: Ceiling Mount Fixture Type, 2120 min lm; Total Watts = 46 | Complete | 0 | 2021-08-11 15:24 | Updated to indicate claim/filing status | Deemed Ex Ante Team |  |  |  | 1 | 1
1012 | LEDFixt-CM-4(34w) | IOU-NonDEER |  | LED fixture: Ceiling Mount Fixture Type, 1820 min lm; Total Watts = 34 | Complete | 0 | 2021-08-11 15:24 | Updated to indicate claim/filing status | Deemed Ex Ante Team |  |  |  | 1 | 1
1012 | LEDFixt-CM(42w) | IOU-NonDEER |  | LED fixture: Ceiling Mount Fixture Type, 1740 min lm; Total Watts = 42 | Complete | 0 | 2021-08-11 15:24 | Updated to indicate claim/filing status | Deemed Ex Ante Team |  |  |  | 1 | 1
1012 | LEDFixt-CM-4(16w) | IOU-NonDEER |  | LED fixture: Ceiling Mount Fixture Type, 980 min lm; Total Watts = 16 | Complete | 0 | 2021-08-11 15:24 | Updated to indicate claim/filing status | Deemed Ex Ante Team |  |  |  | 1 | 1
1012 | LEDFixt-3(14w) | IOU-NonDEER |  | LED fixture: Any type of housing Fixture Type, 600 min lm; Total Watts = 14 | Complete | 0 | 2021-08-11 15:24 | Updated to indicate claim/filing status | Deemed Ex Ante Team |  |  |  | 1 | 1
1012 | LEDFixt-3(148w) | IOU-NonDEER |  | LED fixture: Any type of housing Fixture Type, 12300 min lm; Total Watts = 148 | Complete | 0 | 2021-08-11 15:24 | Updated to indicate claim/filing status | Deemed Ex Ante Team |  |  |  | 1 | 1
1012 | LEDFixt-3(147w) | IOU-NonDEER |  | LED fixture: Any type of housing Fixture Type, 11440 min lm; Total Watts = 147 | Complete | 0 | 2021-08-11 15:24 | Updated to indicate claim/filing status | Deemed Ex Ante Team |  |  |  | 1 | 1
1012 | LEDFixt-3(146w) | IOU-NonDEER |  | LED fixture: Any type of housing Fixture Type, 13040 min lm; Total Watts = 146 | Complete | 0 | 2021-08-11 15:24 | Updated to indicate claim/filing status | Deemed Ex Ante Team |  |  |  | 1 | 1
1012 | LEDFixt-3(141w) | IOU-NonDEER |  | LED fixture: Any type of housing Fixture Type, 11480 min lm; Total Watts = 141 | Complete | 0 | 2021-08-11 15:24 | Updated to indicate claim/filing status | Deemed Ex Ante Team |  |  |  | 1 | 1
1012 | LEDFixt-3(12w) | IOU-NonDEER |  | LED fixture: Any type of housing Fixture Type, 980 min lm; Total Watts = 12 | Complete | 0 | 2021-08-11 15:24 | Updated to indicate claim/filing status | Deemed Ex Ante Team |  |  |  | 1 | 1
1012 | LEDFixt-3(11w) | IOU-NonDEER |  | LED fixture: Any type of housing Fixture Type, 560 min lm; Total Watts = 11 | Complete | 0 | 2021-08-11 15:24 | Updated to indicate claim/filing status | Deemed Ex Ante Team |  |  |  | 1 | 1
1012 | LEDFixt-3(10w) | IOU-NonDEER |  | LED fixture: Any type of housing Fixture Type, 540 min lm; Total Watts = 10 | Complete | 0 | 2021-08-11 15:24 | Updated to indicate claim/filing status | Deemed Ex Ante Team |  |  |  | 1 | 1
1012 | LEDFixt(29w) | IOU-NonDEER |  | LED fixture: Any type of housing Fixture Type; Total Watts = 29 | Complete | 0 | 2021-08-11 15:24 | Updated to indicate claim/filing status | Deemed Ex Ante Team |  |  |  | 1 | 1
1012 | LEDFixt-2(9w) | IOU-NonDEER |  | LED fixture: Any type of housing Fixture Type, 560 min lm; Total Watts = 9 | Complete | 0 | 2021-08-11 15:24 | Updated to indicate claim/filing status | Deemed Ex Ante Team |  |  |  | 1 | 1
1012 | LEDFixt(297w) | IOU-NonDEER |  | LED fixture: Any type of housing Fixture Type, 24080 min lm; Total Watts = 297 | Complete | 0 | 2021-08-11 15:24 | Updated to indicate claim/filing status | Deemed Ex Ante Team |  |  |  | 1 | 1
1012 | LEDFixt(28w) | IOU-NonDEER |  | LED fixture: Any type of housing Fixture Type; Total Watts = 28 | Complete | 0 | 2021-08-11 15:24 | Updated to indicate claim/filing status | Deemed Ex Ante Team |  |  |  | 1 | 1
1012 | LEDFixt-2(8w) | IOU-NonDEER |  | LED fixture: Any type of housing Fixture Type, 440 min lm; Total Watts = 8 | Complete | 0 | 2021-08-11 15:24 | Updated to indicate claim/filing status | Deemed Ex Ante Team |  |  |  | 1 | 1
1012 | LEDFixt(280w) | IOU-NonDEER |  | LED fixture: Any type of housing Fixture Type, 24160 min lm; Total Watts = 280 | Complete | 0 | 2021-08-11 15:24 | Updated to indicate claim/filing status | Deemed Ex Ante Team |  |  |  | 1 | 1
1012 | LEDFixt(279w) | IOU-NonDEER |  | LED fixture: Any type of housing Fixture Type, 22800 min lm; Total Watts = 279 | Complete | 0 | 2021-08-11 15:24 | Updated to indicate claim/filing status | Deemed Ex Ante Team |  |  |  | 1 | 1
1012 | LEDFixt(273w) | IOU-NonDEER |  | LED fixture: Any type of housing Fixture Type, 23120 min lm; Total Watts = 273 | Complete | 0 | 2021-08-11 15:24 | Updated to indicate claim/filing status | Deemed Ex Ante Team |  |  |  | 1 | 1
1012 | LEDFixt(262w) | IOU-NonDEER |  | LED fixture: Any type of housing Fixture Type, 15800 min lm; Total Watts = 262 | Complete | 0 | 2021-08-11 15:24 | Updated to indicate claim/filing status | Deemed Ex Ante Team |  |  |  | 1 | 1
1012 | LEDFixt-2(5w) | IOU-NonDEER |  | LED fixture: Any type of housing Fixture Type; Total Watts = 5 | Complete | 0 | 2021-08-11 15:24 | Updated to indicate claim/filing status | Deemed Ex Ante Team |  |  |  | 1 | 1
1012 | LEDFixt(256w) | IOU-NonDEER |  | LED fixture: Any type of housing Fixture Type, 16020 min lm; Total Watts = 256 | Complete | 0 | 2021-08-11 15:24 | Updated to indicate claim/filing status | Deemed Ex Ante Team |  |  |  | 1 | 1
1012 | LEDFixt-2(3w) | IOU-NonDEER |  | LED fixture: Any type of housing Fixture Type; Total Watts = 3 | Complete | 0 | 2021-08-11 15:24 | Updated to indicate claim/filing status | Deemed Ex Ante Team |  |  |  | 1 | 1
1012 | LEDFixt-2(38w) | IOU-NonDEER |  | LED fixture: Any type of housing Fixture Type, 2250 min lm; Total Watts = 38 | Complete | 0 | 2021-08-11 15:24 | Updated to indicate claim/filing status | Deemed Ex Ante Team |  |  |  | 1 | 1
1012 | LEDFixt-2(37w) | IOU-NonDEER |  | LED fixture: Any type of housing Fixture Type, 1640 min lm; Total Watts = 37 | Complete | 0 | 2021-08-11 15:24 | Updated to indicate claim/filing status | Deemed Ex Ante Team |  |  |  | 1 | 1
1012 | LEDFixt(235w) | IOU-NonDEER |  | LED fixture: Any type of housing Fixture Type, 19320 min lm; Total Watts = 235 | Complete | 0 | 2021-08-11 15:24 | Updated to indicate claim/filing status | Deemed Ex Ante Team |  |  |  | 1 | 1
1012 | LEDFixt-2(35w) | IOU-NonDEER |  | LED fixture: Any type of housing Fixture Type, 1660 min lm; Total Watts = 35 | Complete | 0 | 2021-08-11 15:24 | Updated to indicate claim/filing status | Deemed Ex Ante Team |  |  |  | 1 | 1
1012 | LEDFixt-2(321w) | IOU-NonDEER |  | LED fixture: Any type of housing Fixture Type; Total Watts = 321 | Complete | 0 | 2021-08-11 15:24 | Updated to indicate claim/filing status | Deemed Ex Ante Team |  |  |  | 1 | 1
1012 | LEDFixt(22w) | IOU-NonDEER |  | LED fixture: Any type of housing Fixture Type; Total Watts = 22 | Complete | 0 | 2021-08-11 15:24 | Updated to indicate claim/filing status | Deemed Ex Ante Team |  |  |  | 1 | 1
1012 | LEDFixt-2(280w) | IOU-NonDEER |  | LED fixture: Any type of housing Fixture Type, 21600 min lm; Total Watts = 280 | Complete | 0 | 2021-08-11 15:24 | Updated to indicate claim/filing status | Deemed Ex Ante Team |  |  |  | 1 | 1
1012 | LEDFixt-2(26w) | IOU-NonDEER |  | LED fixture: Any type of housing Fixture Type, 1140 min lm; Total Watts = 26 | Complete | 0 | 2021-08-11 15:24 | Updated to indicate claim/filing status | Deemed Ex Ante Team |  |  |  | 1 | 1
1012 | LEDFixt-2(25w) | IOU-NonDEER |  | LED fixture: Any type of housing Fixture Type; Total Watts = 25 | Complete | 0 | 2021-08-11 15:24 | Updated to indicate claim/filing status | Deemed Ex Ante Team |  |  |  | 1 | 1
1012 | LEDFixt-2(24w) | IOU-NonDEER |  | LED fixture: Any type of housing Fixture Type; Total Watts = 24 | Complete | 0 | 2021-08-11 15:24 | Updated to indicate claim/filing status | Deemed Ex Ante Team |  |  |  | 1 | 1
1012 | LEDFixt-2(23w) | IOU-NonDEER |  | LED fixture: Any type of housing Fixture Type, 980 min lm; Total Watts = 23 | Complete | 0 | 2021-08-11 15:24 | Updated to indicate claim/filing status | Deemed Ex Ante Team |  |  |  | 1 | 1
1012 | LEDFixt-2(21w) | IOU-NonDEER |  | LED fixture: Any type of housing Fixture Type, 1640 min lm; Total Watts = 21 | Complete | 0 | 2021-08-11 15:24 | Updated to indicate claim/filing status | Deemed Ex Ante Team |  |  |  | 1 | 1
1012 | LEDFixt(220w) | IOU-NonDEER |  | LED fixture: Any type of housing Fixture Type, 12900 min lm; Total Watts = 220 | Complete | 0 | 2021-08-11 15:24 | Updated to indicate claim/filing status | Deemed Ex Ante Team |  |  |  | 1 | 1
1012 | LEDFixt-2(19w) | IOU-NonDEER |  | LED fixture: Any type of housing Fixture Type, 780 min lm; Total Watts = 19 | Complete | 0 | 2021-08-11 15:24 | Updated to indicate claim/filing status | Deemed Ex Ante Team |  |  |  | 1 | 1
1012 | LEDFixt-2(18w) | IOU-NonDEER |  | LED fixture: Any type of housing Fixture Type, 1200 min lm; Total Watts = 18 | Complete | 0 | 2021-08-11 15:24 | Updated to indicate claim/filing status | Deemed Ex Ante Team |  |  |  | 1 | 1
1012 | LEDFixt-2(179w) | IOU-NonDEER |  | LED fixture: Any type of housing Fixture Type, 11520 min lm; Total Watts = 179 | Complete | 0 | 2021-08-11 15:24 | Updated to indicate claim/filing status | Deemed Ex Ante Team |  |  |  | 1 | 1
1012 | LEDFixt-2(171w) | IOU-NonDEER |  | LED fixture: Any type of housing Fixture Type, 14220 min lm; Total Watts = 171 | Complete | 0 | 2021-08-11 15:24 | Updated to indicate claim/filing status | Deemed Ex Ante Team |  |  |  | 1 | 1
1012 | LEDFixt-2(16w) | IOU-NonDEER |  | LED fixture: Any type of housing Fixture Type, 820 min lm; Total Watts = 16 | Complete | 0 | 2021-08-11 15:24 | Updated to indicate claim/filing status | Deemed Ex Ante Team |  |  |  | 1 | 1
1012 | LEDFixt-2(161w) | IOU-NonDEER |  | LED fixture: Any type of housing Fixture Type, 13920 min lm; Total Watts = 161 | Complete | 0 | 2021-08-11 15:24 | Updated to indicate claim/filing status | Deemed Ex Ante Team |  |  |  | 1 | 1
1012 | LEDFixt-2(160w) | IOU-NonDEER |  | LED fixture: Any type of housing Fixture Type, 10620 min lm; Total Watts = 160 | Complete | 0 | 2021-08-11 15:24 | Updated to indicate claim/filing status | Deemed Ex Ante Team |  |  |  | 1 | 1
1012 | LEDFixt-2(15w) | IOU-NonDEER |  | LED fixture: Any type of housing Fixture Type, 640 min lm; Total Watts = 15 | Complete | 0 | 2021-08-11 15:24 | Updated to indicate claim/filing status | Deemed Ex Ante Team |  |  |  | 1 | 1
1012 | LEDFixt-2(154w) | IOU-NonDEER |  | LED fixture: Any type of housing Fixture Type, 10600 min lm; Total Watts = 154 | Complete | 0 | 2021-08-11 15:24 | Updated to indicate claim/filing status | Deemed Ex Ante Team |  |  |  | 1 | 1
1012 | LEDFixt-2(14w) | IOU-NonDEER |  | LED fixture: Any type of housing Fixture Type, 580 min lm; Total Watts = 14 | Complete | 0 | 2021-08-11 15:24 | Updated to indicate claim/filing status | Deemed Ex Ante Team |  |  |  | 1 | 1
1012 | LEDFixt-2(148w) | IOU-NonDEER |  | LED fixture: Any type of housing Fixture Type, 12060 min lm; Total Watts = 148 | Complete | 0 | 2021-08-11 15:24 | Updated to indicate claim/filing status | Deemed Ex Ante Team |  |  |  | 1 | 1
1012 | LEDFixt-2(147w) | IOU-NonDEER |  | LED fixture: Any type of housing Fixture Type, 11180 min lm; Total Watts = 147 | Complete | 0 | 2021-08-11 15:24 | Updated to indicate claim/filing status | Deemed Ex Ante Team |  |  |  | 1 | 1
1012 | LEDFixt-2(146w) | IOU-NonDEER |  | LED fixture: Any type of housing Fixture Type, 10840 min lm; Total Watts = 146 | Complete | 0 | 2021-08-11 15:24 | Updated to indicate claim/filing status | Deemed Ex Ante Team |  |  |  | 1 | 1
1012 | LEDFixt-2(145w) | IOU-NonDEER |  | LED fixture: Any type of housing Fixture Type, 12900 min lm; Total Watts = 145 | Complete | 0 | 2021-08-11 15:24 | Updated to indicate claim/filing status | Deemed Ex Ante Team |  |  |  | 1 | 1
1012 | LEDFixt-2(144w) | IOU-NonDEER |  | LED fixture: Any type of housing Fixture Type, 11420 min lm; Total Watts = 144 | Complete | 0 | 2021-08-11 15:24 | Updated to indicate claim/filing status | Deemed Ex Ante Team |  |  |  | 1 | 1
1012 | LEDFixt-2(141w) | IOU-NonDEER |  | LED fixture: Any type of housing Fixture Type, 11100 min lm; Total Watts = 141 | Complete | 0 | 2021-08-11 15:24 | Updated to indicate claim/filing status | Deemed Ex Ante Team |  |  |  | 1 | 1
1012 | LEDFixt(213w) | IOU-NonDEER |  | LED fixture: Any type of housing Fixture Type, 18880 min lm; Total Watts = 213 | Complete | 0 | 2021-08-11 15:24 | Updated to indicate claim/filing status | Deemed Ex Ante Team |  |  |  | 1 | 1
1012 | LEDFixt-2(13w) | IOU-NonDEER |  | LED fixture: Any type of housing Fixture Type; Total Watts = 13 | Complete | 0 | 2021-08-11 15:24 | Updated to indicate claim/filing status | Deemed Ex Ante Team |  |  |  | 1 | 1
1012 | LEDFixt(212w) | IOU-NonDEER |  | LED fixture: Any type of housing Fixture Type, 17880 min lm; Total Watts = 212 | Complete | 0 | 2021-08-11 15:24 | Updated to indicate claim/filing status | Deemed Ex Ante Team |  |  |  | 1 | 1
1012 | LEDFixt-2(12w) | IOU-NonDEER |  | LED fixture: Any type of housing Fixture Type, 640 min lm; Total Watts = 12 | Complete | 0 | 2021-08-11 15:24 | Updated to indicate claim/filing status | Deemed Ex Ante Team |  |  |  | 1 | 1
1012 | LEDFixt-2(11w) | IOU-NonDEER |  | LED fixture: Any type of housing Fixture Type, 480 min lm; Total Watts = 11 | Complete | 0 | 2021-08-11 15:24 | Updated to indicate claim/filing status | Deemed Ex Ante Team |  |  |  | 1 | 1
1012 | LEDFixt-2(118w) | IOU-NonDEER |  | LED fixture: Any type of housing Fixture Type, 11200 min lm; Total Watts = 118 | Complete | 0 | 2021-08-11 15:24 | Updated to indicate claim/filing status | Deemed Ex Ante Team |  |  |  | 1 | 1
1012 | LEDFixt-2(10w) | IOU-NonDEER |  | LED fixture: Any type of housing Fixture Type, 320 min lm; Total Watts = 10 | Complete | 0 | 2021-08-11 15:24 | Updated to indicate claim/filing status | Deemed Ex Ante Team |  |  |  | 1 | 1
1012 | LEDFixt(20w) | IOU-NonDEER |  | LED fixture: Any type of housing Fixture Type; Total Watts = 20 | Complete | 0 | 2021-08-11 15:24 | Updated to indicate claim/filing status | Deemed Ex Ante Team |  |  |  | 1 | 1
1012 | LEDFixt(200w) | IOU-NonDEER |  | LED fixture: Any type of housing Fixture Type, 14960 min lm; Total Watts = 200 | Complete | 0 | 2021-08-11 15:24 | Updated to indicate claim/filing status | Deemed Ex Ante Team |  |  |  | 1 | 1
1012 | LEDFixt-1(9w) | IOU-NonDEER |  | LED fixture: Any type of housing Fixture Type, 360 min lm; Total Watts = 9 | Complete | 0 | 2021-08-11 15:24 | Updated to indicate claim/filing status | Deemed Ex Ante Team |  |  |  | 1 | 1
1012 | LEDFixt-1(8w) | IOU-NonDEER |  | LED fixture: Any type of housing Fixture Type, 320 min lm; Total Watts = 8 | Complete | 0 | 2021-08-11 15:24 | Updated to indicate claim/filing status | Deemed Ex Ante Team |  |  |  | 1 | 1
1012 | LEDFixt(187w) | IOU-NonDEER |  | LED fixture: Any type of housing Fixture Type, 11200 min lm; Total Watts = 187 | Complete | 0 | 2021-08-11 15:24 | Updated to indicate claim/filing status | Deemed Ex Ante Team |  |  |  | 1 | 1
1012 | LEDFixt(184w) | IOU-NonDEER |  | LED fixture: Any type of housing Fixture Type, 14900 min lm; Total Watts = 184 | Complete | 0 | 2021-08-11 15:24 | Updated to indicate claim/filing status | Deemed Ex Ante Team |  |  |  | 1 | 1
1012 | LEDFixt(180w) | IOU-NonDEER |  | LED fixture: Any type of housing Fixture Type; Total Watts = 180 | Complete | 0 | 2021-08-11 15:24 | Updated to indicate claim/filing status | Deemed Ex Ante Team |  |  |  | 1 | 1
1012 | LEDFixt(17w) | IOU-NonDEER |  | LED fixture: Any type of housing Fixture Type; Total Watts = 17 | Complete | 0 | 2021-08-11 15:24 | Updated to indicate claim/filing status | Deemed Ex Ante Team |  |  |  | 1 | 1
1012 | LEDFixt(177w) | IOU-NonDEER |  | LED fixture: Any type of housing Fixture Type, 16360 min lm; Total Watts = 177 | Complete | 0 | 2021-08-11 15:24 | Updated to indicate claim/filing status | Deemed Ex Ante Team |  |  |  | 1 | 1
1012 | LEDFixt(176w) | IOU-NonDEER |  | LED fixture: Any type of housing Fixture Type, 11260 min lm; Total Watts = 176 | Complete | 0 | 2021-08-11 15:24 | Updated to indicate claim/filing status | Deemed Ex Ante Team |  |  |  | 1 | 1
1012 | LEDFixt-Ext(500w) | IOU-NonDEER |  | LED fixture: Any type of housing Fixture Type, Exterior Rated; Total Watts = 500 | Complete | 0 | 2021-08-11 15:24 | Updated to indicate claim/filing status | Deemed Ex Ante Team |  |  |  | 1 | 1
1012 | LEDFixt-Ext(750w) | IOU-NonDEER |  | LED fixture: Any type of housing Fixture Type, Exterior Rated; Total Watts = 750 | Complete | 0 | 2021-08-11 15:24 | Updated to indicate claim/filing status | Deemed Ex Ante Team |  |  |  | 1 | 1
1012 | LEDFixt(168w) | IOU-NonDEER |  | LED fixture: Any type of housing Fixture Type, 14440 min lm; Total Watts = 168 | Complete | 0 | 2021-08-11 15:24 | Updated to indicate claim/filing status | Deemed Ex Ante Team |  |  |  | 1 | 1
1012 | LEDFixt(166w) | IOU-NonDEER |  | LED fixture: Any type of housing Fixture Type, 11440 min lm; Total Watts = 166 | Complete | 0 | 2021-08-11 15:24 | Updated to indicate claim/filing status | Deemed Ex Ante Team |  |  |  | 1 | 1
1012 | LEDFixt(160w) | IOU-NonDEER |  | LED fixture: Any type of housing Fixture Type; Total Watts = 160 | Incomplete | 0 | 2021-08-11 15:24 | Updated to indicate claim/filing status | Deemed Ex Ante Team |  |  |  | 1 | 1
1012 | LEDFixt-1(5w) | IOU-NonDEER |  | LED fixture: Any type of housing Fixture Type, 170 min lm; Total Watts = 5 | Complete | 0 | 2021-08-11 15:24 | Updated to indicate claim/filing status | Deemed Ex Ante Team |  |  |  | 1 | 1
1012 | LEDFixt(159w) | IOU-NonDEER |  | LED fixture: Any type of housing Fixture Type, 9760 min lm; Total Watts = 159 | Complete | 0 | 2021-08-11 15:24 | Updated to indicate claim/filing status | Deemed Ex Ante Team |  |  |  | 1 | 1
1012 | LEDFixt(151w) | IOU-NonDEER |  | LED fixture: Any type of housing Fixture Type, 10180 min lm; Total Watts = 151 | Complete | 0 | 2021-08-11 15:24 | Updated to indicate claim/filing status | Deemed Ex Ante Team |  |  |  | 1 | 1
1012 | LEDFixt(150w) | IOU-NonDEER |  | LED fixture: Any type of housing Fixture Type, 10860 min lm; Total Watts = 150 | Complete | 0 | 2021-08-11 15:24 | Updated to indicate claim/filing status | Deemed Ex Ante Team |  |  |  | 1 | 1
1012 | LEDFixt(31w) | IOU-NonDEER |  | LED fixture: Any type of housing Fixture Type; Total Watts = 31 | Complete | 0 | 2021-08-11 15:24 | Updated to indicate claim/filing status | Deemed Ex Ante Team |  |  |  | 1 | 1
1012 | LEDFixt(32w) | IOU-NonDEER |  | LED fixture: Any type of housing Fixture Type; Total Watts = 32 | Complete | 0 | 2021-08-11 15:24 | Updated to indicate claim/filing status | Deemed Ex Ante Team |  |  |  | 1 | 1
1012 | LEDFixt(33w) | IOU-NonDEER |  | LED fixture: Any type of housing Fixture Type; Total Watts = 33 | Complete | 0 | 2021-08-11 15:24 | Updated to indicate claim/filing status | Deemed Ex Ante Team |  |  |  | 1 | 1
1012 | LEDFixt(27w) | IOU-NonDEER |  | LED fixture: Any type of housing Fixture Type; Total Watts = 27 | Complete | 0 | 2021-08-11 15:24 | Updated to indicate claim/filing status | Deemed Ex Ante Team |  |  |  | 1 | 1
1012 | LEDFixt(39w) | IOU-NonDEER |  | LED fixture: Any type of housing Fixture Type; Total Watts = 39 | Complete | 0 | 2021-08-11 15:24 | Updated to indicate claim/filing status | Deemed Ex Ante Team |  |  |  | 1 | 1
1012 | LEDFixt(30w) | IOU-NonDEER |  | LED fixture: Any type of housing Fixture Type; Total Watts = 30 | Complete | 0 | 2021-08-11 15:24 | Updated to indicate claim/filing status | Deemed Ex Ante Team |  |  |  | 1 | 1
1012 | LEDFixt(34w) | IOU-NonDEER |  | LED fixture: Any type of housing Fixture Type; Total Watts = 34 | Complete | 0 | 2021-08-11 15:24 | Updated to indicate claim/filing status | Deemed Ex Ante Team |  |  |  | 1 | 1
1012 | LEDFixt-Ext(11w) | IOU-NonDEER |  | LED fixture: Any type of housing Fixture Type, Exterior Rated; Total Watts = 11 | Complete | 0 | 2021-08-11 15:24 | Updated to indicate claim/filing status | Deemed Ex Ante Team |  |  |  | 1 | 1
1012 | LEDFixt(149w) | IOU-NonDEER |  | LED fixture: Any type of housing Fixture Type, 12600 min lm; Total Watts = 149 | Complete | 0 | 2021-08-11 15:24 | Updated to indicate claim/filing status | Deemed Ex Ante Team |  |  |  | 1 | 1
1012 | LEDFixt-Ext(39w) | IOU-NonDEER |  | LED fixture: Any type of housing Fixture Type, Exterior Rated; Total Watts = 39 | Complete | 0 | 2021-08-11 15:24 | Updated to indicate claim/filing status | Deemed Ex Ante Team |  |  |  | 1 | 1
1012 | LEDFixt-Ext(19w) | IOU-NonDEER |  | LED fixture: Any type of housing Fixture Type, Exterior Rated; Total Watts = 19 | Complete | 0 | 2021-08-11 15:24 | Updated to indicate claim/filing status | Deemed Ex Ante Team |  |  |  | 1 | 1
1012 | LEDFixt-Ext(33w) | IOU-NonDEER |  | LED fixture: Any type of housing Fixture Type, Exterior Rated; Total Watts = 33 | Complete | 0 | 2021-08-11 15:24 | Updated to indicate claim/filing status | Deemed Ex Ante Team |  |  |  | 1 | 1
1012 | LEDFixt-Ext(36w) | IOU-NonDEER |  | LED fixture: Any type of housing Fixture Type, Exterior Rated; Total Watts = 36 | Complete | 0 | 2021-08-11 15:24 | Updated to indicate claim/filing status | Deemed Ex Ante Team |  |  |  | 1 | 1
1012 | LEDFixt-Ext(23w) | IOU-NonDEER |  | LED fixture: Any type of housing Fixture Type, Exterior Rated; Total Watts = 23 | Complete | 0 | 2021-08-11 15:24 | Updated to indicate claim/filing status | Deemed Ex Ante Team |  |  |  | 1 | 1
1012 | LEDFixt-Ext(8w) | IOU-NonDEER |  | LED fixture: Any type of housing Fixture Type, Exterior Rated; Total Watts = 8 | Complete | 0 | 2021-08-11 15:24 | Updated to indicate claim/filing status | Deemed Ex Ante Team |  |  |  | 1 | 1
1012 | LEDFixt-Ext(20w) | IOU-NonDEER |  | LED fixture: Any type of housing Fixture Type, Exterior Rated; Total Watts = 20 | Complete | 0 | 2021-08-11 15:24 | Updated to indicate claim/filing status | Deemed Ex Ante Team |  |  |  | 1 | 1
1012 | LEDFixt-Ext(34w) | IOU-NonDEER |  | LED fixture: Any type of housing Fixture Type, Exterior Rated; Total Watts = 34 | Complete | 0 | 2021-08-11 15:24 | Updated to indicate claim/filing status | Deemed Ex Ante Team |  |  |  | 1 | 1
1012 | LEDFixt-Ext(31w) | IOU-NonDEER |  | LED fixture: Any type of housing Fixture Type, Exterior Rated; Total Watts = 31 | Complete | 0 | 2021-08-11 15:24 | Updated to indicate claim/filing status | Deemed Ex Ante Team |  |  |  | 1 | 1
1012 | LEDFixt-Ext(40w) | IOU-NonDEER |  | LED fixture: Any type of housing Fixture Type, Exterior Rated; Total Watts = 40 | Complete | 0 | 2021-08-11 15:24 | Updated to indicate claim/filing status | Deemed Ex Ante Team |  |  |  | 1 | 1
1012 | LEDFixt-Ext(17w) | IOU-NonDEER |  | LED fixture: Any type of housing Fixture Type, Exterior Rated; Total Watts = 17 | Complete | 0 | 2021-08-11 15:24 | Updated to indicate claim/filing status | Deemed Ex Ante Team |  |  |  | 1 | 1
1012 | LEDFixt-Ext(16w) | IOU-NonDEER |  | LED fixture: Any type of housing Fixture Type, Exterior Rated; Total Watts = 16 | Complete | 0 | 2021-08-11 15:24 | Updated to indicate claim/filing status | Deemed Ex Ante Team |  |  |  | 1 | 1
1012 | LEDFixt-Ext(9w) | IOU-NonDEER |  | LED fixture: Any type of housing Fixture Type, Exterior Rated; Total Watts = 9 | Complete | 0 | 2021-08-11 15:24 | Updated to indicate claim/filing status | Deemed Ex Ante Team |  |  |  | 1 | 1
1012 | LEDFixt-Ext(22w) | IOU-NonDEER |  | LED fixture: Any type of housing Fixture Type, Exterior Rated; Total Watts = 22 | Complete | 0 | 2021-08-11 15:24 | Updated to indicate claim/filing status | Deemed Ex Ante Team |  |  |  | 1 | 1
1012 | LEDFixt-Ext(15w) | IOU-NonDEER |  | LED fixture: Any type of housing Fixture Type, Exterior Rated; Total Watts = 15 | Complete | 0 | 2021-08-11 15:24 | Updated to indicate claim/filing status | Deemed Ex Ante Team |  |  |  | 1 | 1
1012 | LEDFixt-Ext(12w) | IOU-NonDEER |  | LED fixture: Any type of housing Fixture Type, Exterior Rated; Total Watts = 12 | Complete | 0 | 2021-08-11 15:24 | Updated to indicate claim/filing status | Deemed Ex Ante Team |  |  |  | 1 | 1
1012 | LEDFixt-Ext(18w) | IOU-NonDEER |  | LED fixture: Any type of housing Fixture Type, Exterior Rated; Total Watts = 18 | Complete | 0 | 2021-08-11 15:24 | Updated to indicate claim/filing status | Deemed Ex Ante Team |  |  |  | 1 | 1
1012 | LEDFixt-Ext(10w) | IOU-NonDEER |  | LED fixture: Any type of housing Fixture Type, Exterior Rated; Total Watts = 10 | Complete | 0 | 2021-08-11 15:24 | Updated to indicate claim/filing status | Deemed Ex Ante Team |  |  |  | 1 | 1
1012 | LEDFixt-Ext(27w) | IOU-NonDEER |  | LED fixture: Any type of housing Fixture Type, Exterior Rated; Total Watts = 27 | Complete | 0 | 2021-08-11 15:24 | Updated to indicate claim/filing status | Deemed Ex Ante Team |  |  |  | 1 | 1
1012 | LEDFixt-Ext(35w) | IOU-NonDEER |  | LED fixture: Any type of housing Fixture Type, Exterior Rated; Total Watts = 35 | Complete | 0 | 2021-08-11 15:24 | Updated to indicate claim/filing status | Deemed Ex Ante Team |  |  |  | 1 | 1
1012 | LEDFixt-Ext(29w) | IOU-NonDEER |  | LED fixture: Any type of housing Fixture Type, Exterior Rated; Total Watts = 29 | Complete | 0 | 2021-08-11 15:24 | Updated to indicate claim/filing status | Deemed Ex Ante Team |  |  |  | 1 | 1
1012 | LEDFixt-Ext(32w) | IOU-NonDEER |  | LED fixture: Any type of housing Fixture Type, Exterior Rated; Total Watts = 32 | Complete | 0 | 2021-08-11 15:24 | Updated to indicate claim/filing status | Deemed Ex Ante Team |  |  |  | 1 | 1
1012 | LEDFixt(143w) | IOU-NonDEER |  | LED fixture: Any type of housing Fixture Type, 10960 min lm; Total Watts = 143 | Complete | 0 | 2021-08-11 15:24 | Updated to indicate claim/filing status | Deemed Ex Ante Team |  |  |  | 1 | 1
1012 | LEDFixt-1(3w) | IOU-NonDEER |  | LED fixture: Any type of housing Fixture Type, 120 min lm; Total Watts = 3 | Complete | 0 | 2021-08-11 15:24 | Updated to indicate claim/filing status | Deemed Ex Ante Team |  |  |  | 1 | 1
1012 | LEDFixt-1(38w) | IOU-NonDEER |  | LED fixture: Any type of housing Fixture Type, 1660 min lm; Total Watts = 38 | Complete | 0 | 2021-08-11 15:24 | Updated to indicate claim/filing status | Deemed Ex Ante Team |  |  |  | 1 | 1
1012 | LEDFixt(137w) | IOU-NonDEER |  | LED fixture: Any type of housing Fixture Type, 12000 min lm; Total Watts = 137 | Complete | 0 | 2021-08-11 15:24 | Updated to indicate claim/filing status | Deemed Ex Ante Team |  |  |  | 1 | 1
1012 | LEDFixt-1(37w) | IOU-NonDEER |  | LED fixture: Any type of housing Fixture Type, 1520 min lm; Total Watts = 37 | Complete | 0 | 2021-08-11 15:24 | Updated to indicate claim/filing status | Deemed Ex Ante Team |  |  |  | 1 | 1
1012 | LEDFixt(136w) | IOU-NonDEER |  | LED fixture: Any type of housing Fixture Type, 7660 min lm; Total Watts = 136 | Complete | 0 | 2021-08-11 15:24 | Updated to indicate claim/filing status | Deemed Ex Ante Team |  |  |  | 1 | 1
1012 | LEDFixt-1(35w) | IOU-NonDEER |  | LED fixture: Any type of housing Fixture Type, 1620 min lm; Total Watts = 35 | Complete | 0 | 2021-08-11 15:24 | Updated to indicate claim/filing status | Deemed Ex Ante Team |  |  |  | 1 | 1
1012 | LEDFixt-1(321w) | IOU-NonDEER |  | LED fixture: Any type of housing Fixture Type, 26560 min lm; Total Watts = 321 | Complete | 0 | 2021-08-11 15:24 | Updated to indicate claim/filing status | Deemed Ex Ante Team |  |  |  | 1 | 1
1012 | LEDFixt(131w) | IOU-NonDEER |  | LED fixture: Any type of housing Fixture Type, 6200 min lm; Total Watts = 131 | Complete | 0 | 2021-08-11 15:24 | Updated to indicate claim/filing status | Deemed Ex Ante Team |  |  |  | 1 | 1
1012 | LEDFixt(130w) | IOU-NonDEER |  | LED fixture: Any type of housing Fixture Type; Total Watts = 130 | Complete | 0 | 2021-08-11 15:24 | Updated to indicate claim/filing status | Deemed Ex Ante Team |  |  |  | 1 | 1
1012 | LEDFixt(128w) | IOU-NonDEER |  | LED fixture: Any type of housing Fixture Type, 10240 min lm; Total Watts = 128 | Complete | 0 | 2021-08-11 15:24 | Updated to indicate claim/filing status | Deemed Ex Ante Team |  |  |  | 1 | 1
1012 | LEDFixt(127w) | IOU-NonDEER |  | LED fixture: Any type of housing Fixture Type, 10280 min lm; Total Watts = 127 | Complete | 0 | 2021-08-11 15:24 | Updated to indicate claim/filing status | Deemed Ex Ante Team |  |  |  | 1 | 1
1012 | LEDFixt-1(26w) | IOU-NonDEER |  | LED fixture: Any type of housing Fixture Type, 1100 min lm; Total Watts = 26 | Complete | 0 | 2021-08-11 15:24 | Updated to indicate claim/filing status | Deemed Ex Ante Team |  |  |  | 1 | 1
1012 | LEDFixt-1(25w) | IOU-NonDEER |  | LED fixture: Any type of housing Fixture Type, 1140 min lm; Total Watts = 25 | Complete | 0 | 2021-08-11 15:24 | Updated to indicate claim/filing status | Deemed Ex Ante Team |  |  |  | 1 | 1
1012 | LEDFixt-1(24w) | IOU-NonDEER |  | LED fixture: Any type of housing Fixture Type, 1423 min lm; Total Watts = 24 | Complete | 0 | 2021-08-11 15:24 | Updated to indicate claim/filing status | Deemed Ex Ante Team |  |  |  | 1 | 1
1012 | LEDFixt-1(23w) | IOU-NonDEER |  | LED fixture: Any type of housing Fixture Type, 960 min lm; Total Watts = 23 | Complete | 0 | 2021-08-11 15:24 | Updated to indicate claim/filing status | Deemed Ex Ante Team |  |  |  | 1 | 1
1012 | LEDFixt(12.1w) | IOU-NonDEER |  | LED fixture: Any type of housing Fixture Type; Total Watts = 12.1 | Complete | 0 | 2021-08-11 15:24 | Updated to indicate claim/filing status | Deemed Ex Ante Team |  |  |  | 1 | 1
1012 | LEDFixt-1(21w) | IOU-NonDEER |  | LED fixture: Any type of housing Fixture Type, 1500 min lm; Total Watts = 21 | Complete | 0 | 2021-08-11 15:24 | Updated to indicate claim/filing status | Deemed Ex Ante Team |  |  |  | 1 | 1
1012 | LEDFixt-1(19w) | IOU-NonDEER |  | LED fixture: Any type of housing Fixture Type, 720 min lm; Total Watts = 19 | Complete | 0 | 2021-08-11 15:24 | Updated to indicate claim/filing status | Deemed Ex Ante Team |  |  |  | 1 | 1
1012 | LEDFixt-1(18w) | IOU-NonDEER |  | LED fixture: Any type of housing Fixture Type, 720 min lm; Total Watts = 18 | Complete | 0 | 2021-08-11 15:24 | Updated to indicate claim/filing status | Deemed Ex Ante Team |  |  |  | 1 | 1
1012 | LEDFixt-1(179w) | IOU-NonDEER |  | LED fixture: Any type of housing Fixture Type, 11380 min lm; Total Watts = 179 | Complete | 0 | 2021-08-11 15:24 | Updated to indicate claim/filing status | Deemed Ex Ante Team |  |  |  | 1 | 1
1012 | LEDFixt-1(171w) | IOU-NonDEER |  | LED fixture: Any type of housing Fixture Type, 12140 min lm; Total Watts = 171 | Complete | 0 | 2021-08-11 15:24 | Updated to indicate claim/filing status | Deemed Ex Ante Team |  |  |  | 1 | 1
1012 | LEDFixt-1(16w) | IOU-NonDEER |  | LED fixture: Any type of housing Fixture Type; Total Watts = 16 | Complete | 0 | 2021-08-11 15:24 | Updated to indicate claim/filing status | Deemed Ex Ante Team |  |  |  | 1 | 1
1012 | LEDFixt-1(161w) | IOU-NonDEER |  | LED fixture: Any type of housing Fixture Type, 10740 min lm; Total Watts = 161 | Complete | 0 | 2021-08-11 15:24 | Updated to indicate claim/filing status | Deemed Ex Ante Team |  |  |  | 1 | 1
1012 | LEDFixt-1(160w) | IOU-NonDEER |  | LED fixture: Any type of housing Fixture Type, 10360 min lm; Total Watts = 160 | Complete | 0 | 2021-08-11 15:24 | Updated to indicate claim/filing status | Deemed Ex Ante Team |  |  |  | 1 | 1
1012 | LEDFixt-1(15w) | IOU-NonDEER |  | LED fixture: Any type of housing Fixture Type, 620 min lm; Total Watts = 15 | Complete | 0 | 2021-08-11 15:24 | Updated to indicate claim/filing status | Deemed Ex Ante Team |  |  |  | 1 | 1
1012 | LEDFixt-1(154w) | IOU-NonDEER |  | LED fixture: Any type of housing Fixture Type, 9980 min lm; Total Watts = 154 | Complete | 0 | 2021-08-11 15:24 | Updated to indicate claim/filing status | Deemed Ex Ante Team |  |  |  | 1 | 1
1012 | LEDFixt-1(14w) | IOU-NonDEER |  | LED fixture: Any type of housing Fixture Type; Total Watts = 14 | Complete | 0 | 2021-08-11 15:24 | Updated to indicate claim/filing status | Deemed Ex Ante Team |  |  |  | 1 | 1
1012 | LEDFixt-1(148w) | IOU-NonDEER |  | LED fixture: Any type of housing Fixture Type, 11440 min lm; Total Watts = 148 | Complete | 0 | 2021-08-11 15:24 | Updated to indicate claim/filing status | Deemed Ex Ante Team |  |  |  | 1 | 1
1012 | LEDFixt-Ext(109w) | IOU-NonDEER |  | LED fixture: Any type of housing Fixture Type, 9220 min lm, Exterior Rated; Total Watts = 109 | Complete | 0 | 2021-08-11 15:24 | Updated to indicate claim/filing status | Deemed Ex Ante Team |  |  |  | 1 | 1
1012 | LEDFixt-Ext-1(103w) | IOU-NonDEER |  | LED fixture: Any type of housing Fixture Type, 6560 min lm, Exterior Rated; Total Watts = 103 | Complete | 0 | 2021-08-11 15:24 | Updated to indicate claim/filing status | Deemed Ex Ante Team |  |  |  | 1 | 1
1012 | LEDFixt-Ext-1(105w) | IOU-NonDEER |  | LED fixture: Any type of housing Fixture Type, 6580 min lm, Exterior Rated; Total Watts = 105 | Complete | 0 | 2021-08-11 15:24 | Updated to indicate claim/filing status | Deemed Ex Ante Team |  |  |  | 1 | 1
1012 | LEDFixt-Ext-1(110w) | IOU-NonDEER |  | LED fixture: Any type of housing Fixture Type, Exterior Rated; Total Watts = 110 | Complete | 0 | 2021-08-11 15:24 | Updated to indicate claim/filing status | Deemed Ex Ante Team |  |  |  | 1 | 1
1012 | LEDFixt-Ext-1(125w) | IOU-NonDEER |  | LED fixture: Any type of housing Fixture Type, 8180 min lm, Exterior Rated; Total Watts = 125 | Complete | 0 | 2021-08-11 15:24 | Updated to indicate claim/filing status | Deemed Ex Ante Team |  |  |  | 1 | 1
1012 | LEDFixt-Ext(112w) | IOU-NonDEER |  | LED fixture: Any type of housing Fixture Type, 9160 min lm, Exterior Rated; Total Watts = 112 | Complete | 0 | 2021-08-11 15:24 | Updated to indicate claim/filing status | Deemed Ex Ante Team |  |  |  | 1 | 1
1012 | LEDFixt-Ext-1(150w) | IOU-NonDEER |  | LED fixture: Any type of housing Fixture Type, 9750 min lm, Exterior Rated; Total Watts = 150 | Complete | 0 | 2021-08-11 15:24 | Updated to indicate claim/filing status | Deemed Ex Ante Team |  |  |  | 1 | 1
1012 | LEDFixt-Ext(118w) | IOU-NonDEER |  | LED fixture: Any type of housing Fixture Type, 6760 min lm, Exterior Rated; Total Watts = 118 | Complete | 0 | 2021-08-11 15:24 | Updated to indicate claim/filing status | Deemed Ex Ante Team |  |  |  | 1 | 1
1012 | LEDFixt-Ext-1(192w) | IOU-NonDEER |  | LED fixture: Any type of housing Fixture Type, Exterior Rated; Total Watts = 192 | Complete | 0 | 2021-08-11 15:24 | Updated to indicate claim/filing status | Deemed Ex Ante Team |  |  |  | 1 | 1
1012 | LEDFixt-Ext-1(225w) | IOU-NonDEER |  | LED fixture: Any type of housing Fixture Type, Exterior Rated; Total Watts = 225 | Complete | 0 | 2021-08-11 15:24 | Updated to indicate claim/filing status | Deemed Ex Ante Team |  |  |  | 1 | 1
1012 | LEDFixt-Ext-1(265w) | IOU-NonDEER |  | LED fixture: Any type of housing Fixture Type, 17225 min lm, Exterior Rated; Total Watts = 265 | Complete | 0 | 2021-08-11 15:24 | Updated to indicate claim/filing status | Deemed Ex Ante Team |  |  |  | 1 | 1
1012 | LEDFixt-Ext-1(26w) | IOU-NonDEER |  | LED fixture: Any type of housing Fixture Type, 2060 min lm, Exterior Rated; Total Watts = 26 | Complete | 0 | 2021-08-11 15:24 | Updated to indicate claim/filing status | Deemed Ex Ante Team |  |  |  | 1 | 1
1012 | LEDFixt-Ext(129w) | IOU-NonDEER |  | LED fixture: Any type of housing Fixture Type, 9660 min lm, Exterior Rated; Total Watts = 129 | Complete | 0 | 2021-08-11 15:24 | Updated to indicate claim/filing status | Deemed Ex Ante Team |  |  |  | 1 | 1
1012 | LEDFixt-Ext(130w) | IOU-NonDEER |  | LED fixture: Any type of housing Fixture Type, Exterior Rated; Total Watts = 130 | Complete | 0 | 2021-08-11 15:24 | Updated to indicate claim/filing status | Deemed Ex Ante Team |  |  |  | 1 | 1
1012 | LEDFixt-Ext(136w) | IOU-NonDEER |  | LED fixture: Any type of housing Fixture Type, 8180 min lm, Exterior Rated; Total Watts = 136 | Complete | 0 | 2021-08-11 15:24 | Updated to indicate claim/filing status | Deemed Ex Ante Team |  |  |  | 1 | 1
1012 | LEDFixt-Ext(13w) | IOU-NonDEER |  | LED fixture: Any type of housing Fixture Type, 780 min lm, Exterior Rated; Total Watts = 13 | Complete | 0 | 2021-08-11 15:24 | Updated to indicate claim/filing status | Deemed Ex Ante Team |  |  |  | 1 | 1
1012 | LEDFixt-Ext-1(43w) | IOU-NonDEER |  | LED fixture: Any type of housing Fixture Type, 3720 min lm, Exterior Rated; Total Watts = 43 | Complete | 0 | 2021-08-11 15:24 | Updated to indicate claim/filing status | Deemed Ex Ante Team |  |  |  | 1 | 1
1012 | LEDFixt-Ext-1(45w) | IOU-NonDEER |  | LED fixture: Any type of housing Fixture Type, 2900 min lm, Exterior Rated; Total Watts = 45 | Complete | 0 | 2021-08-11 15:24 | Updated to indicate claim/filing status | Deemed Ex Ante Team |  |  |  | 1 | 1
1012 | LEDFixt-Ext(14w) | IOU-NonDEER |  | LED fixture: Any type of housing Fixture Type, 860 min lm, Exterior Rated; Total Watts = 14 | Complete | 0 | 2021-08-11 15:24 | Updated to indicate claim/filing status | Deemed Ex Ante Team |  |  |  | 1 | 1
1012 | LEDFixt-Ext-1(50w) | IOU-NonDEER |  | LED fixture: Any type of housing Fixture Type, Exterior Rated; Total Watts = 50 | Complete | 0 | 2021-08-11 15:24 | Updated to indicate claim/filing status | Deemed Ex Ante Team |  |  |  | 1 | 1
1012 | LEDFixt-Ext(154w) | IOU-NonDEER |  | LED fixture: Any type of housing Fixture Type, 13600 min lm, Exterior Rated; Total Watts = 154 | Complete | 0 | 2021-08-11 15:24 | Updated to indicate claim/filing status | Deemed Ex Ante Team |  |  |  | 1 | 1
1012 | LEDFixt-Ext-1(55w) | IOU-NonDEER |  | LED fixture: Any type of housing Fixture Type, 3340 min lm, Exterior Rated; Total Watts = 55 | Complete | 0 | 2021-08-11 15:24 | Updated to indicate claim/filing status | Deemed Ex Ante Team |  |  |  | 1 | 1
1012 | LEDFixt-Ext-1(57w) | IOU-NonDEER |  | LED fixture: Any type of housing Fixture Type, 3480 min lm, Exterior Rated; Total Watts = 57 | Complete | 0 | 2021-08-11 15:24 | Updated to indicate claim/filing status | Deemed Ex Ante Team |  |  |  | 1 | 1
1012 | LEDFixt-Ext-1(58w) | IOU-NonDEER |  | LED fixture: Any type of housing Fixture Type, 3780 min lm, Exterior Rated; Total Watts = 58 | Complete | 0 | 2021-08-11 15:24 | Updated to indicate claim/filing status | Deemed Ex Ante Team |  |  |  | 1 | 1
1012 | LEDFixt-Ext-1(59w) | IOU-NonDEER |  | LED fixture: Any type of housing Fixture Type, 1475 min lm, Exterior Rated; Total Watts = 59 | Complete | 0 | 2021-08-11 15:24 | Updated to indicate claim/filing status | Deemed Ex Ante Team |  |  |  | 1 | 1
1012 | LEDFixt-RD-2(10w) | IOU-NonDEER |  | LED fixture: Recessed Downlight Fixture Type, 420 min lm; Total Watts = 10 | Complete | 0 | 2021-08-11 15:24 | Updated to indicate claim/filing status | Deemed Ex Ante Team |  |  |  | 1 | 1
1012 | LEDFixt-Ext-1(60w) | IOU-NonDEER |  | LED fixture: Any type of housing Fixture Type, 3880 min lm, Exterior Rated; Total Watts = 60 | Complete | 0 | 2021-08-11 15:24 | Updated to indicate claim/filing status | Deemed Ex Ante Team |  |  |  | 1 | 1
1012 | LEDFixt-Ext-1(65w) | IOU-NonDEER |  | LED fixture: Any type of housing Fixture Type, 3800 min lm, Exterior Rated; Total Watts = 65 | Complete | 0 | 2021-08-11 15:24 | Updated to indicate claim/filing status | Deemed Ex Ante Team |  |  |  | 1 | 1
1012 | LEDFixt-Ext-1(67w) | IOU-NonDEER |  | LED fixture: Any type of housing Fixture Type, 4720 min lm, Exterior Rated; Total Watts = 67 | Complete | 0 | 2021-08-11 15:24 | Updated to indicate claim/filing status | Deemed Ex Ante Team |  |  |  | 1 | 1
1012 | LEDFixt-Ext-1(68w) | IOU-NonDEER |  | LED fixture: Any type of housing Fixture Type, 4140 min lm, Exterior Rated; Total Watts = 68 | Complete | 0 | 2021-08-11 15:24 | Updated to indicate claim/filing status | Deemed Ex Ante Team |  |  |  | 1 | 1
1012 | LEDFixt-Ext-1(70w) | IOU-NonDEER |  | LED fixture: Any type of housing Fixture Type, Exterior Rated; Total Watts = 70 | Complete | 0 | 2021-08-11 15:24 | Updated to indicate claim/filing status | Deemed Ex Ante Team |  |  |  | 1 | 1
1012 | LEDFixt-Ext(170w) | IOU-NonDEER |  | LED fixture: Any type of housing Fixture Type, Exterior Rated; Total Watts = 170 | Complete | 0 | 2021-08-11 15:24 | Updated to indicate claim/filing status | Deemed Ex Ante Team |  |  |  | 1 | 1
1012 | LEDFixt-Ext-1(75w) | IOU-NonDEER |  | LED fixture: Any type of housing Fixture Type, 4800 min lm, Exterior Rated; Total Watts = 75 | Complete | 0 | 2021-08-11 15:24 | Updated to indicate claim/filing status | Deemed Ex Ante Team |  |  |  | 1 | 1
1012 | LEDFixt-Ext(177w) | IOU-NonDEER |  | LED fixture: Any type of housing Fixture Type, 12040 min lm, Exterior Rated; Total Watts = 177 | Complete | 0 | 2021-08-11 15:24 | Updated to indicate claim/filing status | Deemed Ex Ante Team |  |  |  | 1 | 1
1012 | LEDFixt-Ext-1(79w) | IOU-NonDEER |  | LED fixture: Any type of housing Fixture Type, 4340 min lm, Exterior Rated; Total Watts = 79 | Complete | 0 | 2021-08-11 15:24 | Updated to indicate claim/filing status | Deemed Ex Ante Team |  |  |  | 1 | 1
1012 | LEDFixt-Ext(190w) | IOU-NonDEER |  | LED fixture: Any type of housing Fixture Type, Exterior Rated; Total Watts = 190 | Incomplete | 0 | 2021-08-11 15:24 | Updated to indicate claim/filing status | Deemed Ex Ante Team |  |  |  | 1 | 1
1012 | LEDFixt-Ext-1(92w) | IOU-NonDEER |  | LED fixture: Any type of housing Fixture Type, 6020 min lm, Exterior Rated; Total Watts = 92 | Complete | 0 | 2021-08-11 15:24 | Updated to indicate claim/filing status | Deemed Ex Ante Team |  |  |  | 1 | 1
1012 | LEDFixt-Ext-1(95w) | IOU-NonDEER |  | LED fixture: Any type of housing Fixture Type, 6400 min lm, Exterior Rated; Total Watts = 95 | Complete | 0 | 2021-08-11 15:24 | Updated to indicate claim/filing status | Deemed Ex Ante Team |  |  |  | 1 | 1
1012 | LEDFixt-Ext-2(103w) | IOU-NonDEER |  | LED fixture: Any type of housing Fixture Type, 6880 min lm, Exterior Rated; Total Watts = 103 | Complete | 0 | 2021-08-11 15:24 | Updated to indicate claim/filing status | Deemed Ex Ante Team |  |  |  | 1 | 1
1012 | LEDFixt-Ext-2(105w) | IOU-NonDEER |  | LED fixture: Any type of housing Fixture Type, 6940 min lm, Exterior Rated; Total Watts = 105 | Complete | 0 | 2021-08-11 15:24 | Updated to indicate claim/filing status | Deemed Ex Ante Team |  |  |  | 1 | 1
1012 | LEDFixt-Ext(210w) | IOU-NonDEER |  | LED fixture: Any type of housing Fixture Type, Exterior Rated; Total Watts = 210 | Complete | 0 | 2021-08-11 15:24 | Updated to indicate claim/filing status | Deemed Ex Ante Team |  |  |  | 1 | 1
1012 | LEDFixt-Ext-2(110w) | IOU-NonDEER |  | LED fixture: Any type of housing Fixture Type, 7150 min lm, Exterior Rated; Total Watts = 110 | Complete | 0 | 2021-08-11 15:24 | Updated to indicate claim/filing status | Deemed Ex Ante Team |  |  |  | 1 | 1
1012 | LEDFixt-Ext-2(125w) | IOU-NonDEER |  | LED fixture: Any type of housing Fixture Type, Exterior Rated; Total Watts = 125 | Complete | 0 | 2021-08-11 15:24 | Updated to indicate claim/filing status | Deemed Ex Ante Team |  |  |  | 1 | 1
1012 | LEDFixt-Ext-2(150w) | IOU-NonDEER |  | LED fixture: Any type of housing Fixture Type, 15408 min lm, Exterior Rated; Total Watts = 150 | Complete | 0 | 2021-08-11 15:24 | Updated to indicate claim/filing status | Deemed Ex Ante Team |  |  |  | 1 | 1
1012 | LEDFixt-Ext-2(192w) | IOU-NonDEER |  | LED fixture: Any type of housing Fixture Type, 11600 min lm, Exterior Rated; Total Watts = 192 | Complete | 0 | 2021-08-11 15:24 | Updated to indicate claim/filing status | Deemed Ex Ante Team |  |  |  | 1 | 1
1012 | LEDFixt-Ext(21w) | IOU-NonDEER |  | LED fixture: Any type of housing Fixture Type, 1360 min lm, Exterior Rated; Total Watts = 21 | Complete | 0 | 2021-08-11 15:24 | Updated to indicate claim/filing status | Deemed Ex Ante Team |  |  |  | 1 | 1
1012 | LEDFixt-Ext-2(225w) | IOU-NonDEER |  | LED fixture: Any type of housing Fixture Type, 14625 min lm, Exterior Rated; Total Watts = 225 | Complete | 0 | 2021-08-11 15:24 | Updated to indicate claim/filing status | Deemed Ex Ante Team |  |  |  | 1 | 1
1012 | LEDFixt-Ext(222w) | IOU-NonDEER |  | LED fixture: Any type of housing Fixture Type, Exterior Rated; Total Watts = 222 | Incomplete | 0 | 2021-08-11 15:24 | Updated to indicate claim/filing status | Deemed Ex Ante Team |  |  |  | 1 | 1
1012 | LEDFixt-Ext-2(265w) | IOU-NonDEER |  | LED fixture: Any type of housing Fixture Type, 36000 min lm, Exterior Rated; Total Watts = 265 | Complete | 0 | 2021-08-11 15:24 | Updated to indicate claim/filing status | Deemed Ex Ante Team |  |  |  | 1 | 1
1012 | LEDFixt-Ext-2(26w) | IOU-NonDEER |  | LED fixture: Any type of housing Fixture Type, 2280 min lm, Exterior Rated; Total Watts = 26 | Complete | 0 | 2021-08-11 15:24 | Updated to indicate claim/filing status | Deemed Ex Ante Team |  |  |  | 1 | 1
1012 | LEDFixt-Ext(228w) | IOU-NonDEER |  | LED fixture: Any type of housing Fixture Type, 22440 min lm, Exterior Rated; Total Watts = 228 | Complete | 0 | 2021-08-11 15:24 | Updated to indicate claim/filing status | Deemed Ex Ante Team |  |  |  | 1 | 1
1012 | LEDFixt-Ext-2(43w) | IOU-NonDEER |  | LED fixture: Any type of housing Fixture Type, Exterior Rated; Total Watts = 43 | Complete | 0 | 2021-08-11 15:24 | Updated to indicate claim/filing status | Deemed Ex Ante Team |  |  |  | 1 | 1
1012 | LEDFixt-Ext-2(45w) | IOU-NonDEER |  | LED fixture: Any type of housing Fixture Type, 3300 min lm, Exterior Rated; Total Watts = 45 | Complete | 0 | 2021-08-11 15:24 | Updated to indicate claim/filing status | Deemed Ex Ante Team |  |  |  | 1 | 1
1012 | LEDFixt-Ext(245w) | IOU-NonDEER |  | LED fixture: Any type of housing Fixture Type, Exterior Rated; Total Watts = 245 | Complete | 0 | 2021-08-11 15:24 | Updated to indicate claim/filing status | Deemed Ex Ante Team |  |  |  | 1 | 1
1012 | LEDFixt-Ext(24w) | IOU-NonDEER |  | LED fixture: Any type of housing Fixture Type, 1920 min lm, Exterior Rated; Total Watts = 24 | Complete | 0 | 2021-08-11 15:24 | Updated to indicate claim/filing status | Deemed Ex Ante Team |  |  |  | 1 | 1
1012 | LEDFixt-Ext-2(50w) | IOU-NonDEER |  | LED fixture: Any type of housing Fixture Type, 1250 min lm, Exterior Rated; Total Watts = 50 | Complete | 0 | 2021-08-11 15:24 | Updated to indicate claim/filing status | Deemed Ex Ante Team |  |  |  | 1 | 1
1012 | LEDFixt-Ext-2(55w) | IOU-NonDEER |  | LED fixture: Any type of housing Fixture Type, 3700 min lm, Exterior Rated; Total Watts = 55 | Complete | 0 | 2021-08-11 15:24 | Updated to indicate claim/filing status | Deemed Ex Ante Team |  |  |  | 1 | 1
1012 | LEDFixt-Ext-2(57w) | IOU-NonDEER |  | LED fixture: Any type of housing Fixture Type, 3520 min lm, Exterior Rated; Total Watts = 57 | Complete | 0 | 2021-08-11 15:24 | Updated to indicate claim/filing status | Deemed Ex Ante Team |  |  |  | 1 | 1
1012 | LEDFixt-RD-2(11w) | IOU-NonDEER |  | LED fixture: Recessed Downlight Fixture Type, 520 min lm; Total Watts = 11 | Complete | 0 | 2021-08-11 15:24 | Updated to indicate claim/filing status | Deemed Ex Ante Team |  |  |  | 1 | 1
1012 | LEDFixt-Ext-2(58w) | IOU-NonDEER |  | LED fixture: Any type of housing Fixture Type, 4780 min lm, Exterior Rated; Total Watts = 58 | Complete | 0 | 2021-08-11 15:24 | Updated to indicate claim/filing status | Deemed Ex Ante Team |  |  |  | 1 | 1
1012 | LEDFixt-Ext-2(59w) | IOU-NonDEER |  | LED fixture: Any type of housing Fixture Type, 3460 min lm, Exterior Rated; Total Watts = 59 | Complete | 0 | 2021-08-11 15:24 | Updated to indicate claim/filing status | Deemed Ex Ante Team |  |  |  | 1 | 1
1012 | LEDFixt-Ext(25w) | IOU-NonDEER |  | LED fixture: Any type of housing Fixture Type, 1960 min lm, Exterior Rated; Total Watts = 25 | Complete | 0 | 2021-08-11 15:24 | Updated to indicate claim/filing status | Deemed Ex Ante Team |  |  |  | 1 | 1
1012 | LEDFixt-Ext-2(60w) | IOU-NonDEER |  | LED fixture: Any type of housing Fixture Type, 6300 min lm, Exterior Rated; Total Watts = 60 | Complete | 0 | 2021-08-11 15:24 | Updated to indicate claim/filing status | Deemed Ex Ante Team |  |  |  | 1 | 1
1012 | LEDFixt-Ext(260w) | IOU-NonDEER |  | LED fixture: Any type of housing Fixture Type, Exterior Rated; Total Watts = 260 | Incomplete | 0 | 2021-08-11 15:24 | Updated to indicate claim/filing status | Deemed Ex Ante Team |  |  |  | 1 | 1
1012 | LEDFixt-Ext-2(65w) | IOU-NonDEER |  | LED fixture: Any type of housing Fixture Type, 3820 min lm, Exterior Rated; Total Watts = 65 | Complete | 0 | 2021-08-11 15:24 | Updated to indicate claim/filing status | Deemed Ex Ante Team |  |  |  | 1 | 1
1012 | LEDFixt-Ext-2(67w) | IOU-NonDEER |  | LED fixture: Any type of housing Fixture Type, 5180 min lm, Exterior Rated; Total Watts = 67 | Complete | 0 | 2021-08-11 15:24 | Updated to indicate claim/filing status | Deemed Ex Ante Team |  |  |  | 1 | 1
1012 | LEDFixt-Ext-2(68w) | IOU-NonDEER |  | LED fixture: Any type of housing Fixture Type, 4420 min lm, Exterior Rated; Total Watts = 68 | Complete | 0 | 2021-08-11 15:24 | Updated to indicate claim/filing status | Deemed Ex Ante Team |  |  |  | 1 | 1
1012 | LEDFixt-Ext-2(70w) | IOU-NonDEER |  | LED fixture: Any type of housing Fixture Type, 4550 min lm, Exterior Rated; Total Watts = 70 | Complete | 0 | 2021-08-11 15:24 | Updated to indicate claim/filing status | Deemed Ex Ante Team |  |  |  | 1 | 1
1012 | LEDFixt-Ext-2(75w) | IOU-NonDEER |  | LED fixture: Any type of housing Fixture Type, 5140 min lm, Exterior Rated; Total Watts = 75 | Complete | 0 | 2021-08-11 15:24 | Updated to indicate claim/filing status | Deemed Ex Ante Team |  |  |  | 1 | 1
1012 | LEDFixt-Ext-2(79w) | IOU-NonDEER |  | LED fixture: Any type of housing Fixture Type, 4840 min lm, Exterior Rated; Total Watts = 79 | Complete | 0 | 2021-08-11 15:24 | Updated to indicate claim/filing status | Deemed Ex Ante Team |  |  |  | 1 | 1
1012 | LEDFixt-Ext(28w) | IOU-NonDEER |  | LED fixture: Any type of housing Fixture Type, 2400 min lm, Exterior Rated; Total Watts = 28 | Complete | 0 | 2021-08-11 15:24 | Updated to indicate claim/filing status | Deemed Ex Ante Team |  |  |  | 1 | 1
1012 | LEDFixt-Ext(290w) | IOU-NonDEER |  | LED fixture: Any type of housing Fixture Type, Exterior Rated; Total Watts = 290 | Complete | 0 | 2021-08-11 15:24 | Updated to indicate claim/filing status | Deemed Ex Ante Team |  |  |  | 1 | 1
1012 | LEDFixt-Ext-2(92w) | IOU-NonDEER |  | LED fixture: Any type of housing Fixture Type, 7080 min lm, Exterior Rated; Total Watts = 92 | Complete | 0 | 2021-08-11 15:24 | Updated to indicate claim/filing status | Deemed Ex Ante Team |  |  |  | 1 | 1
1012 | LEDFixt-Ext-2(95w) | IOU-NonDEER |  | LED fixture: Any type of housing Fixture Type, 6600 min lm, Exterior Rated; Total Watts = 95 | Complete | 0 | 2021-08-11 15:24 | Updated to indicate claim/filing status | Deemed Ex Ante Team |  |  |  | 1 | 1
1012 | LEDFixt-Ext(30w) | IOU-NonDEER |  | LED fixture: Any type of housing Fixture Type, 2640 min lm, Exterior Rated; Total Watts = 30 | Complete | 0 | 2021-08-11 15:24 | Updated to indicate claim/filing status | Deemed Ex Ante Team |  |  |  | 1 | 1
1012 | LEDFixt-Ext-3(110w) | IOU-NonDEER |  | LED fixture: Any type of housing Fixture Type, 7320 min lm, Exterior Rated; Total Watts = 110 | Complete | 0 | 2021-08-11 15:24 | Updated to indicate claim/filing status | Deemed Ex Ante Team |  |  |  | 1 | 1
1012 | LEDFixt-Ext-3(150w) | IOU-NonDEER |  | LED fixture: Any type of housing Fixture Type, Exterior Rated; Total Watts = 150 | Complete | 0 | 2021-08-11 15:24 | Updated to indicate claim/filing status | Deemed Ex Ante Team |  |  |  | 1 | 1
1012 | LEDFixt-Ext-3(192w) | IOU-NonDEER |  | LED fixture: Any type of housing Fixture Type, 12480 min lm, Exterior Rated; Total Watts = 192 | Complete | 0 | 2021-08-11 15:24 | Updated to indicate claim/filing status | Deemed Ex Ante Team |  |  |  | 1 | 1
1012 | LEDFixt-Ext-3(225w) | IOU-NonDEER |  | LED fixture: Any type of housing Fixture Type, 33160 min lm, Exterior Rated; Total Watts = 225 | Complete | 0 | 2021-08-11 15:24 | Updated to indicate claim/filing status | Deemed Ex Ante Team |  |  |  | 1 | 1
1012 | LEDFixt-Ext-3(265w) | IOU-NonDEER |  | LED fixture: Any type of housing Fixture Type, Exterior Rated; Total Watts = 265 | Complete | 0 | 2021-08-11 15:24 | Updated to indicate claim/filing status | Deemed Ex Ante Team |  |  |  | 1 | 1
1012 | LEDFixt-Ext-3(45w) | IOU-NonDEER |  | LED fixture: Any type of housing Fixture Type, 3640 min lm, Exterior Rated; Total Watts = 45 | Complete | 0 | 2021-08-11 15:24 | Updated to indicate claim/filing status | Deemed Ex Ante Team |  |  |  | 1 | 1
1012 | LEDFixt-Ext-3(50w) | IOU-NonDEER |  | LED fixture: Any type of housing Fixture Type, 3080 min lm, Exterior Rated; Total Watts = 50 | Complete | 0 | 2021-08-11 15:24 | Updated to indicate claim/filing status | Deemed Ex Ante Team |  |  |  | 1 | 1
1012 | LEDFixt-Ext(350w) | IOU-NonDEER |  | LED fixture: Any type of housing Fixture Type, Exterior Rated; Total Watts = 350 | Complete | 0 | 2021-08-11 15:24 | Updated to indicate claim/filing status | Deemed Ex Ante Team |  |  |  | 1 | 1
1012 | LEDFixt-Ext-3(55w) | IOU-NonDEER |  | LED fixture: Any type of housing Fixture Type, 5460 min lm, Exterior Rated; Total Watts = 55 | Complete | 0 | 2021-08-11 15:24 | Updated to indicate claim/filing status | Deemed Ex Ante Team |  |  |  | 1 | 1
1012 | LEDFixt-Ext-3(58w) | IOU-NonDEER |  | LED fixture: Any type of housing Fixture Type, 5280 min lm, Exterior Rated; Total Watts = 58 | Complete | 0 | 2021-08-11 15:24 | Updated to indicate claim/filing status | Deemed Ex Ante Team |  |  |  | 1 | 1
1012 | LEDFixt-Ext-3(59w) | IOU-NonDEER |  | LED fixture: Any type of housing Fixture Type, 4020 min lm, Exterior Rated; Total Watts = 59 | Complete | 0 | 2021-08-11 15:24 | Updated to indicate claim/filing status | Deemed Ex Ante Team |  |  |  | 1 | 1
1012 | LEDFixt-Ext-3(60w) | IOU-NonDEER |  | LED fixture: Any type of housing Fixture Type, Exterior Rated; Total Watts = 60 | Complete | 0 | 2021-08-11 15:24 | Updated to indicate claim/filing status | Deemed Ex Ante Team |  |  |  | 1 | 1
1012 | LEDFixt-Ext-3(70w) | IOU-NonDEER |  | LED fixture: Any type of housing Fixture Type, 6840 min lm, Exterior Rated; Total Watts = 70 | Complete | 0 | 2021-08-11 15:24 | Updated to indicate claim/filing status | Deemed Ex Ante Team |  |  |  | 1 | 1
1012 | LEDFixt-Ext-3(75w) | IOU-NonDEER |  | LED fixture: Any type of housing Fixture Type, 5840 min lm, Exterior Rated; Total Watts = 75 | Complete | 0 | 2021-08-11 15:24 | Updated to indicate claim/filing status | Deemed Ex Ante Team |  |  |  | 1 | 1
1012 | LEDFixt-Ext-3(79w) | IOU-NonDEER |  | LED fixture: Any type of housing Fixture Type, 5980 min lm, Exterior Rated; Total Watts = 79 | Complete | 0 | 2021-08-11 15:24 | Updated to indicate claim/filing status | Deemed Ex Ante Team |  |  |  | 1 | 1
1012 | LEDFixt-Ext(37w) | IOU-NonDEER |  | LED fixture: Any type of housing Fixture Type, 2540 min lm, Exterior Rated; Total Watts = 37 | Complete | 0 | 2021-08-11 15:24 | Updated to indicate claim/filing status | Deemed Ex Ante Team |  |  |  | 1 | 1
1012 | LEDFixt-Ext(107w) | IOU-NonDEER |  | LED fixture: Any type of housing Fixture Type, 7900 min lm, Exterior Rated; Total Watts = 107 | Complete | 0 | 2021-08-11 15:24 | Updated to indicate claim/filing status | Deemed Ex Ante Team |  |  |  | 1 | 1
1012 | LEDFixt-Ext(38w) | IOU-NonDEER |  | LED fixture: Any type of housing Fixture Type, 1330 min lm, Exterior Rated; Total Watts = 38 | Complete | 0 | 2021-08-11 15:24 | Updated to indicate claim/filing status | Deemed Ex Ante Team |  |  |  | 1 | 1
1012 | LEDFixt-Ext(3w) | IOU-NonDEER |  | LED fixture: Any type of housing Fixture Type, Exterior Rated; Total Watts = 3 | Complete | 0 | 2021-08-11 15:24 | Updated to indicate claim/filing status | Deemed Ex Ante Team |  |  |  | 1 | 1
1012 | LEDFixt-Ext(400w) | IOU-NonDEER |  | LED fixture: Any type of housing Fixture Type, Exterior Rated; Total Watts = 400 | Complete | 0 | 2021-08-11 15:24 | Updated to indicate claim/filing status | Deemed Ex Ante Team |  |  |  | 1 | 1
1012 | LEDFixt-Ext(42w) | IOU-NonDEER |  | LED fixture: Any type of housing Fixture Type, 3400 min lm, Exterior Rated; Total Watts = 42 | Complete | 0 | 2021-08-11 15:24 | Updated to indicate claim/filing status | Deemed Ex Ante Team |  |  |  | 1 | 1
1012 | LEDFixt-Ext(43w) | IOU-NonDEER |  | LED fixture: Any type of housing Fixture Type, Exterior Rated; Total Watts = 43 | Incomplete | 0 | 2021-08-11 15:24 | Updated to indicate claim/filing status | Deemed Ex Ante Team |  |  |  | 1 | 1
1012 | LEDFixt-Ext(44w) | IOU-NonDEER |  | LED fixture: Any type of housing Fixture Type, 3720 min lm, Exterior Rated; Total Watts = 44 | Complete | 0 | 2021-08-11 15:24 | Updated to indicate claim/filing status | Deemed Ex Ante Team |  |  |  | 1 | 1
1012 | LEDFixt-Ext-4(50w) | IOU-NonDEER |  | LED fixture: Any type of housing Fixture Type, 3160 min lm, Exterior Rated; Total Watts = 50 | Complete | 0 | 2021-08-11 15:24 | Updated to indicate claim/filing status | Deemed Ex Ante Team |  |  |  | 1 | 1
1012 | LEDFixt-Ext-4(55w) | IOU-NonDEER |  | LED fixture: Any type of housing Fixture Type, 5720 min lm, Exterior Rated; Total Watts = 55 | Complete | 0 | 2021-08-11 15:24 | Updated to indicate claim/filing status | Deemed Ex Ante Team |  |  |  | 1 | 1
1012 | LEDFixt-Ext-4(58w) | IOU-NonDEER |  | LED fixture: Any type of housing Fixture Type, 5700 min lm, Exterior Rated; Total Watts = 58 | Complete | 0 | 2021-08-11 15:24 | Updated to indicate claim/filing status | Deemed Ex Ante Team |  |  |  | 1 | 1
1012 | LEDFixt-Ext-4(59w) | IOU-NonDEER |  | LED fixture: Any type of housing Fixture Type, 5240 min lm, Exterior Rated; Total Watts = 59 | Complete | 0 | 2021-08-11 15:24 | Updated to indicate claim/filing status | Deemed Ex Ante Team |  |  |  | 1 | 1
1012 | LEDFixt-Ext(46w) | IOU-NonDEER |  | LED fixture: Any type of housing Fixture Type, 1610 min lm, Exterior Rated; Total Watts = 46 | Complete | 0 | 2021-08-11 15:24 | Updated to indicate claim/filing status | Deemed Ex Ante Team |  |  |  | 1 | 1
1012 | LEDFixt-Ext-4(79w) | IOU-NonDEER |  | LED fixture: Any type of housing Fixture Type, 6420 min lm, Exterior Rated; Total Watts = 79 | Complete | 0 | 2021-08-11 15:24 | Updated to indicate claim/filing status | Deemed Ex Ante Team |  |  |  | 1 | 1
1012 | LEDFixt-Ext(4w) | IOU-NonDEER |  | LED fixture: Any type of housing Fixture Type, Exterior Rated; Total Watts = 4 | Complete | 0 | 2021-08-11 15:24 | Updated to indicate claim/filing status | Deemed Ex Ante Team |  |  |  | 1 | 1
1012 | LEDFixt-Ext(52w) | IOU-NonDEER |  | LED fixture: Any type of housing Fixture Type, Exterior Rated; Total Watts = 52 | Complete | 0 | 2021-08-11 15:24 | Updated to indicate claim/filing status | Deemed Ex Ante Team |  |  |  | 1 | 1
1012 | LEDFixt-Ext(53w) | IOU-NonDEER |  | LED fixture: Any type of housing Fixture Type, 4020 min lm, Exterior Rated; Total Watts = 53 | Complete | 0 | 2021-08-11 15:24 | Updated to indicate claim/filing status | Deemed Ex Ante Team |  |  |  | 1 | 1
1012 | LEDFixt-Ext(54w) | IOU-NonDEER |  | LED fixture: Any type of housing Fixture Type, 3140 min lm, Exterior Rated; Total Watts = 54 | Complete | 0 | 2021-08-11 15:24 | Updated to indicate claim/filing status | Deemed Ex Ante Team |  |  |  | 1 | 1
1012 | LEDFixt-Ext-5(50w) | IOU-NonDEER |  | LED fixture: Any type of housing Fixture Type, 4680 min lm, Exterior Rated; Total Watts = 50 | Complete | 0 | 2021-08-11 15:24 | Updated to indicate claim/filing status | Deemed Ex Ante Team |  |  |  | 1 | 1
1012 | LEDFixt-Ext(62w) | IOU-NonDEER |  | LED fixture: Any type of housing Fixture Type, 4060 min lm, Exterior Rated; Total Watts = 62 | Complete | 0 | 2021-08-11 15:24 | Updated to indicate claim/filing status | Deemed Ex Ante Team |  |  |  | 1 | 1
1012 | LEDFixt-Ext(63w) | IOU-NonDEER |  | LED fixture: Any type of housing Fixture Type, 5240 min lm, Exterior Rated; Total Watts = 63 | Complete | 0 | 2021-08-11 15:24 | Updated to indicate claim/filing status | Deemed Ex Ante Team |  |  |  | 1 | 1
1012 | LEDFixt-Ext(64w) | IOU-NonDEER |  | LED fixture: Any type of housing Fixture Type, Exterior Rated; Total Watts = 64 | Complete | 0 | 2021-08-11 15:24 | Updated to indicate claim/filing status | Deemed Ex Ante Team |  |  |  | 1 | 1
1012 | LEDFixt-Ext(66w) | IOU-NonDEER |  | LED fixture: Any type of housing Fixture Type, 4000 min lm, Exterior Rated; Total Watts = 66 | Complete | 0 | 2021-08-11 15:24 | Updated to indicate claim/filing status | Deemed Ex Ante Team |  |  |  | 1 | 1
1012 | LEDFixt-Ext(69w) | IOU-NonDEER |  | LED fixture: Any type of housing Fixture Type, 4040 min lm, Exterior Rated; Total Watts = 69 | Complete | 0 | 2021-08-11 15:24 | Updated to indicate claim/filing status | Deemed Ex Ante Team |  |  |  | 1 | 1
1012 | LEDFixt-Ext(71w) | IOU-NonDEER |  | LED fixture: Any type of housing Fixture Type, 5120 min lm, Exterior Rated; Total Watts = 71 | Complete | 0 | 2021-08-11 15:24 | Updated to indicate claim/filing status | Deemed Ex Ante Team |  |  |  | 1 | 1
1013 | HIDFixt-HPS-100w-Ext(120w) | IOU-NonDEER |  | HID Fixture based on Lamp/Blst: HPS-100w-Ext(120w); Any type of housing; Any direction of light; Total Watts = 120 | Complete | 0 | 2021-08-11 15:24 | Updated to indicate claim/filing status | Deemed Ex Ante Team |  |  |  | 1 | 1
1013 | HIDFixt-HPS-100w(138w) | IOU-NonDEER |  | HID Fixture based on Lamp/Blst: HPS-100w(138w); Any type of housing; Any direction of light; Total Watts = 138 | Complete | 0 | 2021-08-11 15:24 | Updated to indicate claim/filing status | Deemed Ex Ante Team |  |  |  | 1 | 1
1013 | HIDFixt-PSMH-200w(232w) | IOU-NonDEER |  | HID Fixture based on Lamp/Blst: PSMH-200w(232w); Any type of housing; Any direction of light; Total Watts = 232 | Complete | 0 | 2021-08-11 15:24 | Updated to indicate claim/filing status | Deemed Ex Ante Team |  |  |  | 1 | 1
1013 | HIDFixt-PSMH-175w-Ext(208w) | IOU-NonDEER |  | HID Fixture based on Lamp/Blst: PSMH-175w-Ext(208w); Any type of housing; Any direction of light; Total Watts = 208 | Complete | 0 | 2021-08-11 15:24 | Updated to indicate claim/filing status | Deemed Ex Ante Team |  |  |  | 1 | 1
1013 | HIDFixt-PSMH-175w(208w) | IOU-NonDEER |  | HID Fixture based on Lamp/Blst: PSMH-175w(208w); Any type of housing; Any direction of light; Total Watts = 208 | Complete | 0 | 2021-08-11 15:24 | Updated to indicate claim/filing status | Deemed Ex Ante Team |  |  |  | 1 | 1
1013 | HIDFixt-PSMH-175w(198w) | ED-NonDEER |  | HID Fixture based on Lamp/Blst: PSMH-175w(198w); Any type of housing; Any direction of light; Total Watts = 198 | Complete | 0 | 2021-08-11 15:24 | Updated to indicate claim/filing status | Deemed Ex Ante Team |  |  |  | 1 | 1
1013 | HIDFixt-PSMH-250w(288w) | IOU-NonDEER |  | HID Fixture based on Lamp/Blst: PSMH-250w(288w); Any type of housing; Any direction of light; Total Watts = 288 | Complete | 0 | 2021-08-11 15:24 | Updated to indicate claim/filing status | Deemed Ex Ante Team |  |  |  | 1 | 1
1013 | HIDFixt-PSMH-150w-Ext(190w) | ED-NonDEER |  | HID Fixture based on Lamp/Blst: PSMH-150w-Ext(190w); Any type of housing; Any direction of light; Total Watts = 190 | Complete | 0 | 2021-08-11 15:24 | Updated to indicate claim/filing status | Deemed Ex Ante Team |  |  |  | 1 | 1
1013 | HIDFixt-PSMH-150w-Ext(185w) | ED-NonDEER |  | HID Fixture based on Lamp/Blst: PSMH-150w-Ext(185w); Any type of housing; Any direction of light; Total Watts = 185 | Complete | 0 | 2021-08-11 15:24 | Updated to indicate claim/filing status | Deemed Ex Ante Team |  |  |  | 1 | 1
1013 | HIDFixt-PSMH-150w(185w) | ED-NonDEER |  | HID Fixture based on Lamp/Blst: PSMH-150w(185w); Any type of housing; Any direction of light; Total Watts = 185 | Complete | 0 | 2021-08-11 15:24 | Updated to indicate claim/filing status | Deemed Ex Ante Team |  |  |  | 1 | 1
1013 | HIDFixt-PSMH-125w-Ext(150w) | IOU-NonDEER |  | HID Fixture based on Lamp/Blst: PSMH-125w-Ext(150w); Any type of housing; Any direction of light; Total Watts = 150 | Complete | 0 | 2021-08-11 15:24 | Updated to indicate claim/filing status | Deemed Ex Ante Team |  |  |  | 1 | 1
1013 | HIDFixt-PSMH-250w-Ext(288w) | IOU-NonDEER |  | HID Fixture based on Lamp/Blst: PSMH-250w-Ext(288w); Any type of housing; Any direction of light; Total Watts = 288 | Complete | 0 | 2021-08-11 15:24 | Updated to indicate claim/filing status | Deemed Ex Ante Team |  |  |  | 1 | 1
1013 | HIDFixt-PSMH-125w(150w) | IOU-NonDEER |  | HID Fixture based on Lamp/Blst: PSMH-125w(150w); Any type of housing; Any direction of light; Total Watts = 150 | Complete | 0 | 2021-08-11 15:24 | Updated to indicate claim/filing status | Deemed Ex Ante Team |  |  |  | 1 | 1
1013 | HIDFixt-PSMH-100w-Ext(128w) | ED-NonDEER |  | HID Fixture based on Lamp/Blst: PSMH-100w-Ext(128w); Any type of housing; Any direction of light; Total Watts = 128 | Complete | 0 | 2021-08-11 15:24 | Updated to indicate claim/filing status | Deemed Ex Ante Team |  |  |  | 1 | 1
1013 | HIDFixt-PSMH-1000w(1080w) | IOU-NonDEER |  | HID Fixture based on Lamp/Blst: PSMH-1000w(1080w); Any type of housing; Any direction of light; Total Watts = 1080 | Complete | 0 | 2021-08-11 15:24 | Updated to indicate claim/filing status | Deemed Ex Ante Team |  |  |  | 1 | 1
1013 | HIDFixt-MV-700w(780w) | IOU-NonDEER |  | HID Fixture based on Lamp/Blst: MV-700w(780w); Any type of housing; Any direction of light; Total Watts = 780 | Complete | 0 | 2021-08-11 15:24 | Updated to indicate claim/filing status | Deemed Ex Ante Team |  |  |  | 1 | 1
1013 | HIDFixt-MV-400w-Ext(455w) | IOU-NonDEER |  | HID Fixture based on Lamp/Blst: MV-400w-Ext(455w); Any type of housing; Any direction of light; Total Watts = 455 | Complete | 0 | 2021-08-11 15:24 | Updated to indicate claim/filing status | Deemed Ex Ante Team |  |  |  | 1 | 1
1013 | HIDFixt-PSMH-200w-Ext(232w) | IOU-NonDEER |  | HID Fixture based on Lamp/Blst: PSMH-200w-Ext(232w); Any type of housing; Any direction of light; Total Watts = 232 | Complete | 0 | 2021-08-11 15:24 | Updated to indicate claim/filing status | Deemed Ex Ante Team |  |  |  | 1 | 1
1013 | HIDFixt-MV-400w(455w) | IOU-NonDEER |  | HID Fixture based on Lamp/Blst: MV-400w(455w); Any type of housing; Any direction of light; Total Watts = 455 | Complete | 0 | 2021-08-11 15:24 | Updated to indicate claim/filing status | Deemed Ex Ante Team |  |  |  | 1 | 1
1013 | HIDFixt-MV-250w-Ext(290w) | IOU-NonDEER |  | HID Fixture based on Lamp/Blst: MV-250w-Ext(290w); Any type of housing; Any direction of light; Total Watts = 290 | Complete | 0 | 2021-08-11 15:24 | Updated to indicate claim/filing status | Deemed Ex Ante Team |  |  |  | 1 | 1
1013 | HIDFixt-MV-250w(290w) | IOU-NonDEER |  | HID Fixture based on Lamp/Blst: MV-250w(290w); Any type of housing; Any direction of light; Total Watts = 290 | Complete | 0 | 2021-08-11 15:24 | Updated to indicate claim/filing status | Deemed Ex Ante Team |  |  |  | 1 | 1
1013 | HIDFixt-MV-175w-Ext(205w) | IOU-NonDEER |  | HID Fixture based on Lamp/Blst: MV-175w-Ext(205w); Any type of housing; Any direction of light; Total Watts = 205 | Complete | 0 | 2021-08-11 15:24 | Updated to indicate claim/filing status | Deemed Ex Ante Team |  |  |  | 1 | 1
1013 | HIDFixt-MV-175w(205w) | IOU-NonDEER |  | HID Fixture based on Lamp/Blst: MV-175w(205w); Any type of housing; Any direction of light; Total Watts = 205 | Complete | 0 | 2021-08-11 15:24 | Updated to indicate claim/filing status | Deemed Ex Ante Team |  |  |  | 1 | 1
1013 | HIDFixt-MV-1000w-Ext(1075w) | IOU-NonDEER |  | HID Fixture based on Lamp/Blst: MV-1000w-Ext(1075w); Any type of housing; Any direction of light; Total Watts = 1075 | Complete | 0 | 2021-08-11 15:24 | Updated to indicate claim/filing status | Deemed Ex Ante Team |  |  |  | 1 | 1
1013 | HIDFixt-MV-1000w(1075w) | IOU-NonDEER |  | HID Fixture based on Lamp/Blst: MV-1000w(1075w); Any type of housing; Any direction of light; Total Watts = 1075 | Complete | 0 | 2021-08-11 15:24 | Updated to indicate claim/filing status | Deemed Ex Ante Team |  |  |  | 1 | 1
1013 | HIDFixt-MH-95w-Ext(120w) | IOU-NonDEER |  | HID Fixture based on Lamp/Blst: MH-95w-Ext(120w); Any type of housing; Any direction of light; Total Watts = 120 | Complete | 0 | 2021-08-11 15:24 | Updated to indicate claim/filing status | Deemed Ex Ante Team |  |  |  | 1 | 1
1013 | HIDFixt-MH-750w(850w) | ED-NonDEER |  | HID Fixture based on Lamp/Blst: MH-750w(850w); Any type of housing; Any direction of light; Total Watts = 850 | Complete | 0 | 2021-08-11 15:24 | Updated to indicate claim/filing status | Deemed Ex Ante Team |  |  |  | 1 | 1
1013 | HIDFixt-MH-70w-Ext(95w) | IOU-NonDEER |  | HID Fixture based on Lamp/Blst: MH-70w-Ext(95w); Any type of housing; Any direction of light; Total Watts = 95 | Complete | 0 | 2021-08-11 15:24 | Updated to indicate claim/filing status | Deemed Ex Ante Team |  |  |  | 1 | 1
1013 | HIDFixt-MH-70w(95w) | IOU-NonDEER |  | HID Fixture based on Lamp/Blst: MH-70w(95w); Any type of housing; Any direction of light; Total Watts = 95 | Complete | 0 | 2021-08-11 15:24 | Updated to indicate claim/filing status | Deemed Ex Ante Team |  |  |  | 1 | 1
1013 | HIDFixt-MH-50w-Ext(72w) | IOU-NonDEER |  | HID Fixture based on Lamp/Blst: MH-50w-Ext(72w); Any type of housing; Any direction of light; Total Watts = 72 | Complete | 0 | 2021-08-11 15:24 | Updated to indicate claim/filing status | Deemed Ex Ante Team |  |  |  | 1 | 1
1013 | HIDFixt-PSMH-320w(365w) | IOU-NonDEER |  | HID Fixture based on Lamp/Blst: PSMH-320w(365w); Any type of housing; Any direction of light; Total Watts = 365 | Complete | 0 | 2021-08-11 15:24 | Updated to indicate claim/filing status | Deemed Ex Ante Team |  |  |  | 1 | 1
1013 | HIDFixt-MH-50w(72w) | IOU-NonDEER |  | HID Fixture based on Lamp/Blst: MH-50w(72w); Any type of housing; Any direction of light; Total Watts = 72 | Complete | 0 | 2021-08-11 15:24 | Updated to indicate claim/filing status | Deemed Ex Ante Team |  |  |  | 1 | 1
1013 | HIDFixt-MH-400w-Ext(468w) | IOU-NonDEER |  | HID Fixture based on Lamp/Blst: MH-400w-Ext(468w); Any type of housing; Any direction of light; Total Watts = 468 | Complete | 0 | 2021-08-11 15:24 | Updated to indicate claim/filing status | Deemed Ex Ante Team |  |  |  | 1 | 1
1013 | HIDFixt-MH-400w(469w) | IOU-NonDEER |  | HID Fixture based on Lamp/Blst: MH-400w(469w); Any type of housing; Any direction of light; Total Watts = 469 | Complete | 0 | 2021-08-11 15:24 | Updated to indicate claim/filing status | Deemed Ex Ante Team |  |  |  | 1 | 1
1013 | HIDFixt-MH-400w(458w) | IOU-NonDEER |  | HID Fixture based on Lamp/Blst: MH-400w(458w); Any type of housing; Any direction of light; Total Watts = 458 | Complete | 0 | 2021-08-11 15:24 | Updated to indicate claim/filing status | Deemed Ex Ante Team |  |  |  | 1 | 1
1013 | HIDFixt-PSMH-320w-Ext(365w) | ED-NonDEER |  | HID Fixture based on Lamp/Blst: PSMH-320w-Ext(365w); Any type of housing; Any direction of light; Total Watts = 365 | Complete | 0 | 2021-08-11 15:24 | Updated to indicate claim/filing status | Deemed Ex Ante Team |  |  |  | 1 | 1
1013 | HIDFixt-MH-350w(404w) | IOU-NonDEER |  | HID Fixture based on Lamp/Blst: MH-350w(404w); Any type of housing; Any direction of light; Total Watts = 404 | Complete | 0 | 2021-08-11 15:24 | Updated to indicate claim/filing status | Deemed Ex Ante Team |  |  |  | 1 | 1
1013 | HIDFixt-MH-350w(400w) | ED-NonDEER |  | HID Fixture based on Lamp/Blst: MH-350w(400w); Any type of housing; Any direction of light; Total Watts = 400 | Complete | 0 | 2021-08-11 15:24 | Updated to indicate claim/filing status | Deemed Ex Ante Team |  |  |  | 1 | 1
1013 | HIDFixt-MH-32w(43w) | IOU-NonDEER |  | HID Fixture based on Lamp/Blst: MH-32w(43w); Any type of housing; Any direction of light; Total Watts = 43 | Complete | 0 | 2021-08-11 15:24 | Updated to indicate claim/filing status | Deemed Ex Ante Team |  |  |  | 1 | 1
1013 | HIDFixt-MH-250w-Ext(295w) | IOU-NonDEER |  | HID Fixture based on Lamp/Blst: MH-250w-Ext(295w); Any type of housing; Any direction of light; Total Watts = 295 | Complete | 0 | 2021-08-11 15:24 | Updated to indicate claim/filing status | Deemed Ex Ante Team |  |  |  | 1 | 1
1013 | HIDFixt-MH-250w(295w) | IOU-NonDEER |  | HID Fixture based on Lamp/Blst: MH-250w(295w); Any type of housing; Any direction of light; Total Watts = 295 | Complete | 0 | 2021-08-11 15:24 | Updated to indicate claim/filing status | Deemed Ex Ante Team |  |  |  | 1 | 1
1013 | HIDFixt-MH-200w-Ext(230w) | IOU-NonDEER |  | HID Fixture based on Lamp/Blst: MH-200w-Ext(230w); Any type of housing; Any direction of light; Total Watts = 230 | Complete | 0 | 2021-08-11 15:24 | Updated to indicate claim/filing status | Deemed Ex Ante Team |  |  |  | 1 | 1
1013 | HIDFixt-MH-175w(220w) | IOU-NonDEER |  | HID Fixture based on Lamp/Blst: MH-175w(220w); Any type of housing; Any direction of light; Total Watts = 220 | Complete | 0 | 2021-08-11 15:24 | Updated to indicate claim/filing status | Deemed Ex Ante Team |  |  |  | 1 | 1
1013 | HIDFixt-PSMH-350w(400w) | IOU-NonDEER |  | HID Fixture based on Lamp/Blst: PSMH-350w(400w); Any type of housing; Any direction of light; Total Watts = 400 | Complete | 0 | 2021-08-11 15:24 | Updated to indicate claim/filing status | Deemed Ex Ante Team |  |  |  | 1 | 1
1013 | HIDFixt-MH-175w(215w) | IOU-NonDEER |  | HID Fixture based on Lamp/Blst: MH-175w(215w); Any type of housing; Any direction of light; Total Watts = 215 | Complete | 0 | 2021-08-11 15:24 | Updated to indicate claim/filing status | Deemed Ex Ante Team |  |  |  | 1 | 1
1013 | HIDFixt-MH-150w-Ext(215w) | IOU-NonDEER |  | HID Fixture based on Lamp/Blst: MH-150w-Ext(215w); Any type of housing; Any direction of light; Total Watts = 215 | Complete | 0 | 2021-08-11 15:24 | Updated to indicate claim/filing status | Deemed Ex Ante Team |  |  |  | 1 | 1
1013 | HIDFixt-MH-150w-Ext(190w) | IOU-NonDEER |  | HID Fixture based on Lamp/Blst: MH-150w-Ext(190w); Any type of housing; Any direction of light; Total Watts = 190 | Complete | 0 | 2021-08-11 15:24 | Updated to indicate claim/filing status | Deemed Ex Ante Team |  |  |  | 1 | 1
1013 | HIDFixt-MH-150w(190w) | IOU-NonDEER |  | HID Fixture based on Lamp/Blst: MH-150w(190w); Any type of housing; Any direction of light; Total Watts = 190 | Complete | 0 | 2021-08-11 15:24 | Updated to indicate claim/filing status | Deemed Ex Ante Team |  |  |  | 1 | 1
1013 | HIDFixt-MH-100w(128w) | IOU-NonDEER |  | HID Fixture based on Lamp/Blst: MH-100w(128w); Any type of housing; Any direction of light; Total Watts = 128 | Complete | 0 | 2021-08-11 15:24 | Updated to indicate claim/filing status | Deemed Ex Ante Team |  |  |  | 1 | 1
1013 | HIDFixt-MH-1000w(1080w) | IOU-NonDEER |  | HID Fixture based on Lamp/Blst: MH-1000w(1080w); Any type of housing; Any direction of light; Total Watts = 1080 | Complete | 0 | 2021-08-11 15:24 | Updated to indicate claim/filing status | Deemed Ex Ante Team |  |  |  | 1 | 1
1013 | HIDFixt-HPS-83w-Ext(83w) | IOU-NonDEER |  | HID Fixture based on Lamp/Blst: HPS-83w-Ext(83w); Any type of housing; Any direction of light; Total Watts = 83 | Complete | 0 | 2021-08-11 15:24 | Updated to indicate claim/filing status | Deemed Ex Ante Team |  |  |  | 1 | 1
1013 | HIDFixt-HPS-70w-Ext(95w) | IOU-NonDEER |  | HID Fixture based on Lamp/Blst: HPS-70w-Ext(95w); Any type of housing; Any direction of light; Total Watts = 95 | Complete | 0 | 2021-08-11 15:24 | Updated to indicate claim/filing status | Deemed Ex Ante Team |  |  |  | 1 | 1
1013 | HIDFixt-HPS-70w-Ext(85w) | IOU-NonDEER |  | HID Fixture based on Lamp/Blst: HPS-70w-Ext(85w); Any type of housing; Any direction of light; Total Watts = 85 | Complete | 0 | 2021-08-11 15:24 | Updated to indicate claim/filing status | Deemed Ex Ante Team |  |  |  | 1 | 1
1013 | HIDFixt-HPS-70w(95w) | IOU-NonDEER |  | HID Fixture based on Lamp/Blst: HPS-70w(95w); Any type of housing; Any direction of light; Total Watts = 95 | Complete | 0 | 2021-08-11 15:24 | Updated to indicate claim/filing status | Deemed Ex Ante Team |  |  |  | 1 | 1
1013 | HIDFixt-HPS-50w-Ext(66w) | ED-NonDEER |  | HID Fixture based on Lamp/Blst: HPS-50w-Ext(66w); Any type of housing; Any direction of light; Total Watts = 66 | Complete | 0 | 2021-08-11 15:24 | Updated to indicate claim/filing status | Deemed Ex Ante Team |  |  |  | 1 | 1
1013 | HIDFixt-HPS-485w-Ext(485w) | IOU-NonDEER |  | HID Fixture based on Lamp/Blst: HPS-485w-Ext(485w); Any type of housing; Any direction of light; Total Watts = 485 | Complete | 0 | 2021-08-11 15:24 | Updated to indicate claim/filing status | Deemed Ex Ante Team |  |  |  | 1 | 1
1013 | HIDFixt-HPS-46w-Ext(46w)-WM | IOU-NonDEER |  | HID Fixture based on Lamp/Blst: HPS-46w-Ext(46w); Any type of housing; Any direction of light; Total Watts = 46 | Complete | 0 | 2021-08-11 15:24 | Updated to indicate claim/filing status | Deemed Ex Ante Team |  |  |  | 1 | 1
1013 | HIDFixt-PSMH-350w-Ext(400w) | ED-NonDEER |  | HID Fixture based on Lamp/Blst: PSMH-350w-Ext(400w); Any type of housing; Any direction of light; Total Watts = 400 | Complete | 0 | 2021-08-11 15:24 | Updated to indicate claim/filing status | Deemed Ex Ante Team |  |  |  | 1 | 1
1013 | HIDFixt-PSMH-400w(456w) | IOU-NonDEER |  | HID Fixture based on Lamp/Blst: PSMH-400w(456w); Any type of housing; Any direction of light; Total Watts = 456 | Complete | 0 | 2021-08-11 15:24 | Updated to indicate claim/filing status | Deemed Ex Ante Team |  |  |  | 1 | 1
1013 | HIDFixt-PSMH-400w-Ext(456w) | ED-NonDEER |  | HID Fixture based on Lamp/Blst: PSMH-400w-Ext(456w); Any type of housing; Any direction of light; Total Watts = 456 | Complete | 0 | 2021-08-11 15:24 | Updated to indicate claim/filing status | Deemed Ex Ante Team |  |  |  | 1 | 1
1013 | HIDFixt-PSMH-450w(506w) | IOU-NonDEER |  | HID Fixture based on Lamp/Blst: PSMH-450w(506w); Any type of housing; Any direction of light; Total Watts = 506 | Complete | 0 | 2021-08-11 15:24 | Updated to indicate claim/filing status | Deemed Ex Ante Team |  |  |  | 1 | 1
1013 | HIDFixt-PSMH-450w-Ext(506w) | IOU-NonDEER |  | HID Fixture based on Lamp/Blst: PSMH-450w-Ext(506w); Any type of housing; Any direction of light; Total Watts = 506 | Complete | 0 | 2021-08-11 15:24 | Updated to indicate claim/filing status | Deemed Ex Ante Team |  |  |  | 1 | 1
1013 | HIDFixt-PSMH-70w-Ext(79w) | ED-NonDEER |  | HID Fixture based on Lamp/Blst: PSMH-70w-Ext(79w); Any type of housing; Any direction of light; Total Watts = 79 | Complete | 0 | 2021-08-11 15:24 | Updated to indicate claim/filing status | Deemed Ex Ante Team |  |  |  | 1 | 1
1013 | HIDFixt-HPS-400w-Ext(468w) | IOU-NonDEER |  | HID Fixture based on Lamp/Blst: HPS-400w-Ext(468w); Any type of housing; Any direction of light; Total Watts = 468 | Complete | 0 | 2021-08-11 15:24 | Updated to indicate claim/filing status | Deemed Ex Ante Team |  |  |  | 1 | 1
1013 | HIDFixt-HPS-400w-Ext(465w) | IOU-NonDEER |  | HID Fixture based on Lamp/Blst: HPS-400w-Ext(465w); Any type of housing; Any direction of light; Total Watts = 465 | Complete | 0 | 2021-08-11 15:24 | Updated to indicate claim/filing status | Deemed Ex Ante Team |  |  |  | 1 | 1
1013 | HIDFixt-HPS-400w(465w) | IOU-NonDEER |  | HID Fixture based on Lamp/Blst: HPS-400w(465w); Any type of housing; Any direction of light; Total Watts = 465 | Complete | 0 | 2021-08-11 15:24 | Updated to indicate claim/filing status | Deemed Ex Ante Team |  |  |  | 1 | 1
1013 | HIDFixt-HPS-383w-Ext(383w) | IOU-NonDEER |  | HID Fixture based on Lamp/Blst: HPS-383w-Ext(383w); Any type of housing; Any direction of light; Total Watts = 383 | Complete | 0 | 2021-08-11 15:24 | Updated to indicate claim/filing status | Deemed Ex Ante Team |  |  |  | 1 | 1
1013 | HIDFixt-HPS-313w-Ext(313w) | IOU-NonDEER |  | HID Fixture based on Lamp/Blst: HPS-313w-Ext(313w); Any type of housing; Any direction of light; Total Watts = 313 | Complete | 0 | 2021-08-11 15:24 | Updated to indicate claim/filing status | Deemed Ex Ante Team |  |  |  | 1 | 1
1013 | HIDFixt-HPS-310w-Ext(414w) | IOU-NonDEER |  | HID Fixture based on Lamp/Blst: HPS-310w-Ext(414w); Any type of housing; Any direction of light; Total Watts = 414 | Complete | 0 | 2021-08-11 15:24 | Updated to indicate claim/filing status | Deemed Ex Ante Team |  |  |  | 1 | 1
1013 | HIDFixt-HPS-310w-Ext(365w) | IOU-NonDEER |  | HID Fixture based on Lamp/Blst: HPS-310w-Ext(365w); Any type of housing; Any direction of light; Total Watts = 365 | Complete | 0 | 2021-08-11 15:24 | Updated to indicate claim/filing status | Deemed Ex Ante Team |  |  |  | 1 | 1
1013 | HIDFixt-HPS-310w-Ext(363w) | IOU-NonDEER |  | HID Fixture based on Lamp/Blst: HPS-310w-Ext(363w); Any type of housing; Any direction of light; Total Watts = 363 | Complete | 0 | 2021-08-11 15:24 | Updated to indicate claim/filing status | Deemed Ex Ante Team |  |  |  | 1 | 1
1013 | HIDFixt-HPS-250w-Ext(295w) | IOU-NonDEER |  | HID Fixture based on Lamp/Blst: HPS-250w-Ext(295w); Any type of housing; Any direction of light; Total Watts = 295 | Complete | 0 | 2021-08-11 15:24 | Updated to indicate claim/filing status | Deemed Ex Ante Team |  |  |  | 1 | 1
1013 | HIDFixt-HPS-250w-Ext(293w) | IOU-NonDEER |  | HID Fixture based on Lamp/Blst: HPS-250w-Ext(293w); Any type of housing; Any direction of light; Total Watts = 293 | Complete | 0 | 2021-08-11 15:24 | Updated to indicate claim/filing status | Deemed Ex Ante Team |  |  |  | 1 | 1
1013 | HIDFixt-HPS-246w-Ext(246w) | IOU-NonDEER |  | HID Fixture based on Lamp/Blst: HPS-246w-Ext(246w); Any type of housing; Any direction of light; Total Watts = 246 | Complete | 0 | 2021-08-11 15:24 | Updated to indicate claim/filing status | Deemed Ex Ante Team |  |  |  | 1 | 1
1013 | HIDFixt-HPS-200w-Ext(250w) | IOU-NonDEER |  | HID Fixture based on Lamp/Blst: HPS-200w-Ext(250w); Any type of housing; Any direction of light; Total Watts = 250 | Complete | 0 | 2021-08-11 15:24 | Updated to indicate claim/filing status | Deemed Ex Ante Team |  |  |  | 1 | 1
1013 | HIDFixt-HPS-200w-Ext(234w) | IOU-NonDEER |  | HID Fixture based on Lamp/Blst: HPS-200w-Ext(234w); Any type of housing; Any direction of light; Total Watts = 234 | Complete | 0 | 2021-08-11 15:24 | Updated to indicate claim/filing status | Deemed Ex Ante Team |  |  |  | 1 | 1
1013 | HIDFixt-PSMH-70w-Ext(95w) | ED-NonDEER |  | HID Fixture based on Lamp/Blst: PSMH-70w-Ext(95w); Any type of housing; Any direction of light; Total Watts = 95 | Complete | 0 | 2021-08-11 15:24 | Updated to indicate claim/filing status | Deemed Ex Ante Team |  |  |  | 1 | 1
1013 | HIDFixt-HPS-200w-Ext(230w) | IOU-NonDEER |  | HID Fixture based on Lamp/Blst: HPS-200w-Ext(230w); Any type of housing; Any direction of light; Total Watts = 230 | Complete | 0 | 2021-08-11 15:24 | Updated to indicate claim/filing status | Deemed Ex Ante Team |  |  |  | 1 | 1
1013 | HIDFixt-HPS-200w(250w) | IOU-NonDEER |  | HID Fixture based on Lamp/Blst: HPS-200w(250w); Any type of housing; Any direction of light; Total Watts = 250 | Complete | 0 | 2021-08-11 15:24 | Updated to indicate claim/filing status | Deemed Ex Ante Team |  |  |  | 1 | 1
1013 | HIDFixt-HPS-193w-Ext(193w) | IOU-NonDEER |  | HID Fixture based on Lamp/Blst: HPS-193w-Ext(193w); Any type of housing; Any direction of light; Total Watts = 193 | Complete | 0 | 2021-08-11 15:24 | Updated to indicate claim/filing status | Deemed Ex Ante Team |  |  |  | 1 | 1
1013 | HIDFixt-PSMH-750w(810w) | ED-NonDEER |  | HID Fixture based on Lamp/Blst: PSMH-750w(810w); Any type of housing; Any direction of light; Total Watts = 810 | Complete | 0 | 2021-08-11 15:24 | Updated to indicate claim/filing status | Deemed Ex Ante Team |  |  |  | 1 | 1
1013 | HIDFixt-HPS-175w-Ext(215w) | IOU-NonDEER |  | HID Fixture based on Lamp/Blst: HPS-175w-Ext(215w); Any type of housing; Any direction of light; Total Watts = 215 | Complete | 0 | 2021-08-11 15:24 | Updated to indicate claim/filing status | Deemed Ex Ante Team |  |  |  | 1 | 1
1013 | HIDFixt-HPS-150w-Ext(190w) | IOU-NonDEER |  | HID Fixture based on Lamp/Blst: HPS-150w-Ext(190w); Any type of housing; Any direction of light; Total Watts = 190 | Complete | 0 | 2021-08-11 15:24 | Updated to indicate claim/filing status | Deemed Ex Ante Team |  |  |  | 1 | 1
1013 | HIDFixt-HPS-150w-Ext(188w) | IOU-NonDEER |  | HID Fixture based on Lamp/Blst: HPS-150w-Ext(188w); Any type of housing; Any direction of light; Total Watts = 188 | Complete | 0 | 2021-08-11 15:24 | Updated to indicate claim/filing status | Deemed Ex Ante Team |  |  |  | 1 | 1
1013 | HIDFixt-HPS-150w-Ext(176w) | IOU-NonDEER |  | HID Fixture based on Lamp/Blst: HPS-150w-Ext(176w); Any type of housing; Any direction of light; Total Watts = 176 | Complete | 0 | 2021-08-11 15:24 | Updated to indicate claim/filing status | Deemed Ex Ante Team |  |  |  | 1 | 1
1013 | HIDFixt-HPS-117w-Ext(117w) | IOU-NonDEER |  | HID Fixture based on Lamp/Blst: HPS-117w-Ext(117w); Any type of housing; Any direction of light; Total Watts = 117 | Complete | 0 | 2021-08-11 15:24 | Updated to indicate claim/filing status | Deemed Ex Ante Team |  |  |  | 1 | 1
1013 | HIDFixt-HPS-100w-Ext(138w) | IOU-NonDEER |  | HID Fixture based on Lamp/Blst: HPS-100w-Ext(138w); Any type of housing; Any direction of light; Total Watts = 138 | Complete | 0 | 2021-08-11 15:24 | Updated to indicate claim/filing status | Deemed Ex Ante Team |  |  |  | 1 | 1
1013 | HIDFixt-PSMH-750w(818w) | IOU-NonDEER |  | HID Fixture based on Lamp/Blst: PSMH-750w(818w); Any type of housing; Any direction of light; Total Watts = 818 | Complete | 0 | 2021-08-11 15:24 | Updated to indicate claim/filing status | Deemed Ex Ante Team |  |  |  | 1 | 1
1013 | HIDFixt-PSMH-875w(940w) | IOU-NonDEER |  | HID Fixture based on Lamp/Blst: PSMH-875w(940w); Any type of housing; Any direction of light; Total Watts = 940 | Complete | 0 | 2021-08-11 15:24 | Updated to indicate claim/filing status | Deemed Ex Ante Team |  |  |  | 1 | 1
1014 | CFLfixt-32w-ext(32w) | IOU-NonDEER |  | CFL fixture based on: CFLpin(32w), Exterior Rated; Total Watts = 32 | Complete | 0 | 2021-08-11 15:24 | Updated to indicate claim/filing status | Deemed Ex Ante Team |  |  |  | 1 | 1
1014 | CFLfixt-31w(31w) | IOU-NonDEER |  | CFL fixture based on: CFLpin(31w); Total Watts = 31 | Complete | 0 | 2021-08-11 15:24 | Updated to indicate claim/filing status | Deemed Ex Ante Team |  |  |  | 1 | 1
1014 | CFLfixt-32w(32w) | DEER2011 |  | CFL fixture based on: CFLpin(32w); Total Watts = 32 | Complete | 0 | 2021-10-12 16:21 | Updated to indicate claim/filing status | Deemed Ex Ante Team |  |  |  | 1 | 1 | 2011-01-01 | 2011-12-31
1014 | CFLfixt-30w-ext(30w) | IOU-NonDEER |  | CFL fixture based on: CFLpin(30w), Exterior Rated; Total Watts = 30 | Complete | 0 | 2021-08-11 15:24 | Updated to indicate claim/filing status | Deemed Ex Ante Team |  |  |  | 1 | 1
1014 | CFLfixt-30w(30w) | IOU-NonDEER |  | CFL fixture based on: CFLpin(30w); Total Watts = 30 | Complete | 0 | 2021-08-11 15:24 | Updated to indicate claim/filing status | Deemed Ex Ante Team |  |  |  | 1 | 1
1014 | CFLfixt-29w(29w) | IOU-NonDEER |  | CFL fixture based on: CFLpin(29w); Total Watts = 29 | Complete | 0 | 2021-08-11 15:24 | Updated to indicate claim/filing status | Deemed Ex Ante Team |  |  |  | 1 | 1
1014 | CFLfixt-28w(28w) | DEER2011 |  | CFL fixture based on: CFLpin(28w); Total Watts = 28 | Complete | 0 | 2021-10-12 16:21 | Updated to indicate claim/filing status | Deemed Ex Ante Team |  |  |  | 1 | 1 | 2011-01-01 | 2011-12-31
1014 | CFLfixt-28.33w(28.33w) | IOU-NonDEER |  | CFL fixture based on: CFLpin(28.33w), Exterior Rated; Total Watts = 28.33 | Complete | 0 | 2021-08-11 15:24 | Updated to indicate claim/filing status | Deemed Ex Ante Team |  |  |  | 1 | 1
1014 | CFLfixt-27w-ext(27w) | IOU-NonDEER |  | CFL fixture based on: CFLpin-Ext(27w), Exterior Rated; Total Watts = 27 | Complete | 0 | 2021-08-11 15:24 | Updated to indicate claim/filing status | Deemed Ex Ante Team |  |  |  | 1 | 1
1014 | CFLfixt-27w(27w) | DEER2011 |  | CFL fixture based on: CFLpin(27w); Total Watts = 27 | Complete | 0 | 2021-10-12 16:21 | Updated to indicate claim/filing status | Deemed Ex Ante Team |  |  |  | 1 | 1 | 2011-01-01 | 2011-12-31
1014 | CFLfixt-26w-ext-2Lmp(70w) | IOU-NonDEER |  | CFL fixture based on: CFLpin-Ext(26w) lamp (2), 2 El Ballast, Exterior Rated; Total Watts = 70 | Complete | 0 | 2021-08-11 15:24 | Updated to indicate claim/filing status | Deemed Ex Ante Team |  |  |  | 1 | 1
1014 | CFLfixt-39w(39w) | IOU-NonDEER |  | CFL fixture based on: CFLpin(39w); Total Watts = 39 | Complete | 0 | 2021-08-11 15:24 | Updated to indicate claim/filing status | Deemed Ex Ante Team |  |  |  | 1 | 1
1014 | CFLfixt-38w(38w) | IOU-NonDEER |  | CFL fixture based on: CFLpin(38w); Total Watts = 38 | Complete | 0 | 2021-08-11 15:24 | Updated to indicate claim/filing status | Deemed Ex Ante Team |  |  |  | 1 | 1
1014 | CFLfixt-26w-ext-2Lmp(56w) | IOU-NonDEER |  | CFL fixture based on: CFLpin-Ext(26w) lamp (2), 2 El Ballast, Exterior Rated; Total Watts = 56 | Complete | 0 | 2021-08-11 15:24 | Updated to indicate claim/filing status | Deemed Ex Ante Team |  |  |  | 1 | 1
1014 | CFLfixt-26w(26w) | DEER2011 |  | CFL fixture based on: CFLpin(26w); Total Watts = 26 | Complete | 0 | 2021-10-12 16:21 | Updated to indicate claim/filing status | Deemed Ex Ante Team |  |  |  | 1 | 1 | 2011-01-01 | 2011-12-31
1014 | CFLfixt-25w(25w) | DEER2011 |  | CFL fixture based on: CFLpin(25w); Total Watts = 25 | Complete | 0 | 2021-10-12 16:21 | Updated to indicate claim/filing status | Deemed Ex Ante Team |  |  |  | 1 | 1 | 2011-01-01 | 2011-12-31
1014 | CFLfixt-24w(24w) | DEER2011 |  | CFL fixture based on: CFLpin(24w); Total Watts = 24 | Complete | 0 | 2021-10-12 16:21 | Updated to indicate claim/filing status | Deemed Ex Ante Team |  |  |  | 1 | 1 | 2011-01-01 | 2011-12-31
1014 | CFLfixt-60w(60w) | DEER2011 |  | CFL fixture based on: CFLpin(60w); Total Watts = 60 | Complete | 0 | 2021-10-12 16:21 | Updated to indicate claim/filing status | Deemed Ex Ante Team |  |  |  | 1 | 1 | 2011-01-01 | 2011-12-31
1014 | CFLfixt-5w(5w) | DEER2011 |  | CFL fixture based on: CFLpin(5w); Total Watts = 5 | Complete | 0 | 2021-10-12 16:21 | Updated to indicate claim/filing status | Deemed Ex Ante Team |  |  |  | 1 | 1 | 2011-01-01 | 2011-12-31
1014 | CFLfixt-57w(57w) | DEER2011 |  | CFL fixture based on: CFLpin(57w); Total Watts = 57 | Complete | 0 | 2021-10-12 16:21 | Updated to indicate claim/filing status | Deemed Ex Ante Team |  |  |  | 1 | 1 | 2011-01-01 | 2011-12-31
1014 | CFLfixt-55w(55w) | DEER2011 |  | CFL fixture based on: CFLpin(55w); Total Watts = 55 | Complete | 0 | 2021-10-12 16:21 | Updated to indicate claim/filing status | Deemed Ex Ante Team |  |  |  | 1 | 1 | 2011-01-01 | 2011-12-31
1014 | CFLfixt-20w(20w) | DEER2011 |  | CFL fixture based on: CFLpin(20w); Total Watts = 20 | Complete | 0 | 2021-10-12 16:21 | Updated to indicate claim/filing status | Deemed Ex Ante Team |  |  |  | 1 | 1 | 2011-01-01 | 2011-12-31
1014 | CFLfixt-18w(18w) | DEER2011 |  | CFL fixture based on: CFLpin(18w); Total Watts = 18 | Complete | 0 | 2021-10-12 16:21 | Updated to indicate claim/filing status | Deemed Ex Ante Team |  |  |  | 1 | 1 | 2011-01-01 | 2011-12-31
1014 | CFLfixt-15w(15w) | DEER2011 |  | CFL fixture based on: CFLpin(15w); Total Watts = 15 | Complete | 0 | 2021-10-12 16:21 | Updated to indicate claim/filing status | Deemed Ex Ante Team |  |  |  | 1 | 1 | 2011-01-01 | 2011-12-31
1014 | CFLfixt-13w(13w) | DEER2011 |  | CFL fixture based on: CFLpin(13w); Total Watts = 13 | Complete | 0 | 2021-10-12 16:21 | Updated to indicate claim/filing status | Deemed Ex Ante Team |  |  |  | 1 | 1 | 2011-01-01 | 2011-12-31
1014 | CFLfixt-120w(120w) | DEER2011 |  | CFL fixture based on: CFLpin(120w); Total Watts = 120 | Complete | 0 | 2021-10-12 16:21 | Updated to indicate claim/filing status | Deemed Ex Ante Team |  |  |  | 1 | 1 | 2011-01-01 | 2011-12-31
1014 | CFLfixt-117w(117w) | IOU-NonDEER |  | CFL fixture based on: CFLpin(117w); Total Watts = 117 | Complete | 0 | 2021-08-11 15:24 | Updated to indicate claim/filing status | Deemed Ex Ante Team |  |  |  | 1 | 1
1014 | CFLfixt-13w-ext(13w) | IOU-NonDEER |  | CFL fixture based on: CFLpin-Ext(13w), Exterior Rated; Total Watts = 13 | Complete | 0 | 2021-08-11 15:24 | Updated to indicate claim/filing status | Deemed Ex Ante Team |  |  |  | 1 | 1
1014 | CFLfixt-26w-ext(26w) | IOU-NonDEER |  | CFL fixture based on: CFLpin-Ext(26w), Exterior Rated; Total Watts = 26 | Complete | 0 | 2021-08-11 15:24 | Updated to indicate claim/filing status | Deemed Ex Ante Team |  |  |  | 1 | 1
1014 | CFLfixt-Quad-26w-3Lmp(99w) | IOU-NonDEER |  | CFL fixture based on: CFLpin-Quad(26w) lamp (3), 1 MagStd Ballast; Total Watts = 99 | Complete | 0 | 2021-08-11 15:24 | Updated to indicate claim/filing status | Deemed Ex Ante Team |  |  |  | 1 | 1
1014 | CFLfixt-Quad-26w-2Lmp+NLO-Blst(66w) | ED-NonDEER |  | CFL fixture based on: CFLpin-Quad(26w) lamp (2), 1 MagStd NLO Ballast; Total Watts = 66 | Complete | 0 | 2021-08-11 15:24 | Updated to indicate claim/filing status | Deemed Ex Ante Team |  |  |  | 1 | 1
1014 | CFLfixt-Quad-26w-2Lmp+NLO-Blst(50w) | ED-NonDEER |  | CFL fixture based on: CFLpin-Quad(26w) lamp (2), 1 El NLO Ballast; Total Watts = 50 | Complete | 0 | 2021-08-11 15:24 | Updated to indicate claim/filing status | Deemed Ex Ante Team |  |  |  | 1 | 1
1014 | CFLfixt-Quad-26w-2Lmp(66w) | IOU-NonDEER |  | CFL fixture based on: CFLpin-Quad(26w) lamp (2), 1 MagStd Ballast; Total Watts = 66 | Complete | 0 | 2021-08-11 15:24 | Updated to indicate claim/filing status | Deemed Ex Ante Team |  |  |  | 1 | 1
1014 | CFLfixt-Quad-26w-1Lmp+PRS-HLO-Blst(28w) | IOU-NonDEER |  | CFL fixture based on: CFLpin-Quad(26w) lamp (1), 1 EL PRS HLO Ballast; Total Watts = 28 | Complete | 0 | 2021-08-11 15:24 | Updated to indicate claim/filing status | Deemed Ex Ante Team |  |  |  | 1 | 1
1014 | CFLfixt-Quad-26w-1Lmp+NLO-Blst(33w) | ED-NonDEER |  | CFL fixture based on: CFLpin-Quad(26w) lamp (1), 1 MagStd NLO Ballast; Total Watts = 33 | Complete | 0 | 2021-08-11 15:24 | Updated to indicate claim/filing status | Deemed Ex Ante Team |  |  |  | 1 | 1
1014 | CFLfixt-Quad-26w-1Lmp+NLO-Blst(27w) | ED-NonDEER |  | CFL fixture based on: CFLpin-Quad(26w) lamp (1), 1 El NLO Ballast; Total Watts = 27 | Complete | 0 | 2021-08-11 15:24 | Updated to indicate claim/filing status | Deemed Ex Ante Team |  |  |  | 1 | 1
1014 | CFLfixt-Quad-26w-1Lmp(33w) | IOU-NonDEER |  | CFL fixture based on: CFLpin-Quad(26w) lamp (1), 1 MagStd Ballast; Total Watts = 33 | Complete | 0 | 2021-08-11 15:24 | Updated to indicate claim/filing status | Deemed Ex Ante Team |  |  |  | 1 | 1
1014 | CFLfixt-Quad-25w-2Lmp+NLO-Blst(66w) | ED-NonDEER |  | CFL fixture based on: CFLpin-Quad(25w) lamp (2), 1 MagStd NLO Ballast; Total Watts = 66 | Complete | 0 | 2021-08-11 15:24 | Updated to indicate claim/filing status | Deemed Ex Ante Team |  |  |  | 1 | 1
1014 | CFLfixt-Quad-25w-2Lmp(66w) | IOU-NonDEER |  | CFL fixture based on: CFLpin-Quad(25w) lamp (2), 1 MagStd Ballast; Total Watts = 66 | Complete | 0 | 2021-08-11 15:24 | Updated to indicate claim/filing status | Deemed Ex Ante Team |  |  |  | 1 | 1
1014 | CFLfixt-Quad-25w-1Lmp+NLO-Blst(33w) | ED-NonDEER |  | CFL fixture based on: CFLpin-Quad(25w) lamp (1), 1 MagStd NLO Ballast; Total Watts = 33 | Complete | 0 | 2021-08-11 15:24 | Updated to indicate claim/filing status | Deemed Ex Ante Team |  |  |  | 1 | 1
1014 | CFLfixt-Quad-25w-1Lmp(33w) | IOU-NonDEER |  | CFL fixture based on: CFLpin-Quad(25w) lamp (1), 1 MagStd Ballast; Total Watts = 33 | Complete | 0 | 2021-08-11 15:24 | Updated to indicate claim/filing status | Deemed Ex Ante Team |  |  |  | 1 | 1
1014 | CFLfixt-Quad-22w-3Lmp+HLO-Blst(72w) | ED-NonDEER |  | CFL fixture based on: CFLpin-Quad(22w) lamp (3), 2 MagStd HLO Ballast; Total Watts = 72 | Complete | 0 | 2021-08-11 15:24 | Updated to indicate claim/filing status | Deemed Ex Ante Team |  |  |  | 1 | 1
1014 | CFLfixt-Quad-22w-3Lmp(72w) | IOU-NonDEER |  | CFL fixture based on: CFLpin-Quad(22w) lamp (3), 1 MagStd Ballast; Total Watts = 72 | Complete | 0 | 2021-08-11 15:24 | Updated to indicate claim/filing status | Deemed Ex Ante Team |  |  |  | 1 | 1
1014 | CFLfixt-Quad-22w-2Lmp+NLO-Blst(48w) | ED-NonDEER |  | CFL fixture based on: CFLpin-Quad(22w) lamp (2), 1 MagStd NLO Ballast; Total Watts = 48 | Complete | 0 | 2021-08-11 15:24 | Updated to indicate claim/filing status | Deemed Ex Ante Team |  |  |  | 1 | 1
1014 | CFLfixt-Quad-22w-2Lmp(48w) | IOU-NonDEER |  | CFL fixture based on: CFLpin-Quad(22w) lamp (2), 1 MagStd Ballast; Total Watts = 48 | Complete | 0 | 2021-08-11 15:24 | Updated to indicate claim/filing status | Deemed Ex Ante Team |  |  |  | 1 | 1
1014 | CFLfixt-Quad-22w-1Lmp+HLO-Blst(24w) | ED-NonDEER |  | CFL fixture based on: CFLpin-Quad(22w) lamp (1), 1 MagStd HLO Ballast; Total Watts = 24 | Complete | 0 | 2021-08-11 15:24 | Updated to indicate claim/filing status | Deemed Ex Ante Team |  |  |  | 1 | 1
1014 | CFLfixt-Quad-22w-1Lmp(24w) | IOU-NonDEER |  | CFL fixture based on: CFLpin-Quad(22w) lamp (1), 1 MagStd Ballast; Total Watts = 24 | Complete | 0 | 2021-08-11 15:24 | Updated to indicate claim/filing status | Deemed Ex Ante Team |  |  |  | 1 | 1
1014 | CFLfixt-Quad-20w-2Lmp+NLO-Blst(46w) | ED-NonDEER |  | CFL fixture based on: CFLpin-Quad(20w) lamp (2), 1 MagStd NLO Ballast; Total Watts = 46 | Complete | 0 | 2021-08-11 15:24 | Updated to indicate claim/filing status | Deemed Ex Ante Team |  |  |  | 1 | 1
1014 | CFLfixt-Quad-20w-2Lmp(46w) | IOU-NonDEER |  | CFL fixture based on: CFLpin-Quad(20w) lamp (2), 1 MagStd Ballast; Total Watts = 46 | Complete | 0 | 2021-08-11 15:24 | Updated to indicate claim/filing status | Deemed Ex Ante Team |  |  |  | 1 | 1
1014 | CFLfixt-Quad-20w-1Lmp+HLO-Blst(23w) | ED-NonDEER |  | CFL fixture based on: CFLpin-Quad(20w) lamp (1), 1 MagStd HLO Ballast; Total Watts = 23 | Complete | 0 | 2021-08-11 15:24 | Updated to indicate claim/filing status | Deemed Ex Ante Team |  |  |  | 1 | 1
1014 | CFLfixt-Quad-20w-1Lmp(23w) | IOU-NonDEER |  | CFL fixture based on: CFLpin-Quad(20w) lamp (1), 1 MagStd Ballast; Total Watts = 23 | Complete | 0 | 2021-08-11 15:24 | Updated to indicate claim/filing status | Deemed Ex Ante Team |  |  |  | 1 | 1
1014 | CFLfixt-Quad-18w-4Lmp+NLO-Blst(90w) | ED-NonDEER |  | CFL fixture based on: CFLpin-Quad(18w) lamp (4), 2 MagStd NLO Ballast; Total Watts = 90 | Complete | 0 | 2021-08-11 15:24 | Updated to indicate claim/filing status | Deemed Ex Ante Team |  |  |  | 1 | 1
1014 | CFLfixt-Quad-18w-2Lmp+PRS-NLO-Blst(36w) | IOU-NonDEER |  | CFL fixture based on: CFLpin-Quad(18w) lamp (2), 1 EL PRS NLO Ballast; Total Watts = 36 | Complete | 0 | 2021-08-11 15:24 | Updated to indicate claim/filing status | Deemed Ex Ante Team |  |  |  | 1 | 1
1014 | CFLfixt-Quad-18w-2Lmp+NLO-Blst(45w) | ED-NonDEER |  | CFL fixture based on: CFLpin-Quad(18w) lamp (2), 1 MagStd NLO Ballast; Total Watts = 45 | Complete | 0 | 2021-08-11 15:24 | Updated to indicate claim/filing status | Deemed Ex Ante Team |  |  |  | 1 | 1
1014 | CFLfixt-Quad-18w-2Lmp+HLO-Blst(38w) | ED-NonDEER |  | CFL fixture based on: CFLpin-Quad(18w) lamp (2), 1 El HLO Ballast; Total Watts = 38 | Complete | 0 | 2021-08-11 15:24 | Updated to indicate claim/filing status | Deemed Ex Ante Team |  |  |  | 1 | 1
1014 | CFLfixt-Quad-18w-2Lmp(90w) | IOU-NonDEER |  | CFL fixture based on: CFLpin-Quad(18w) lamp (2), 1 MagStd Ballast; Total Watts = 90 | Complete | 0 | 2021-08-11 15:24 | Updated to indicate claim/filing status | Deemed Ex Ante Team |  |  |  | 1 | 1
1014 | CFLfixt-Quad-18w-2Lmp(44w) | IOU-NonDEER |  | CFL fixture based on: CFLpin-Quad(18w) lamp (2), 1 MagStd Ballast; Total Watts = 44 | Complete | 0 | 2021-08-11 15:24 | Updated to indicate claim/filing status | Deemed Ex Ante Team |  |  |  | 1 | 1
1014 | CFLfixt-Quad-18w-1Lmp+PRS-HLO-Blst(20w) | IOU-NonDEER |  | CFL fixture based on: CFLpin-Quad(18w) lamp (1), 1 EL PRS HLO Ballast; Total Watts = 20 | Complete | 0 | 2021-08-11 15:24 | Updated to indicate claim/filing status | Deemed Ex Ante Team |  |  |  | 1 | 1
1014 | CFLfixt-Quad-18w-1Lmp+HLO-Blst(26w) | ED-NonDEER |  | CFL fixture based on: CFLpin-Quad(18w) lamp (1), 1 MagStd HLO Ballast; Total Watts = 26 | Complete | 0 | 2021-08-11 15:24 | Updated to indicate claim/filing status | Deemed Ex Ante Team |  |  |  | 1 | 1
1014 | CFLfixt-Quad-18w-1Lmp+HLO-Blst(20w) | ED-NonDEER |  | CFL fixture based on: CFLpin-Quad(18w) lamp (1), 1 El HLO Ballast; Total Watts = 20 | Complete | 0 | 2021-08-11 15:24 | Updated to indicate claim/filing status | Deemed Ex Ante Team |  |  |  | 1 | 1
1014 | CFLfixt-Quad-18w-1Lmp(23w) | IOU-NonDEER |  | CFL fixture based on: CFLpin-Quad(18w) lamp (1), 1 MagStd Ballast; Total Watts = 23 | Complete | 0 | 2021-08-11 15:24 | Updated to indicate claim/filing status | Deemed Ex Ante Team |  |  |  | 1 | 1
1014 | CFLfixt-Quad-17w-2Lmp+NLO-Blst(48w) | ED-NonDEER |  | CFL fixture based on: CFLpin-Quad(17w) lamp (2), 1 MagStd NLO Ballast; Total Watts = 48 | Complete | 0 | 2021-08-11 15:24 | Updated to indicate claim/filing status | Deemed Ex Ante Team |  |  |  | 1 | 1
1014 | CFLfixt-Quad-17w-2Lmp(48w) | IOU-NonDEER |  | CFL fixture based on: CFLpin-Quad(17w) lamp (2), 1 MagStd Ballast; Total Watts = 48 | Complete | 0 | 2021-08-11 15:24 | Updated to indicate claim/filing status | Deemed Ex Ante Team |  |  |  | 1 | 1
1014 | CFLfixt-Quad-17w-1Lmp+HLO-Blst(24w) | ED-NonDEER |  | CFL fixture based on: CFLpin-Quad(17w) lamp (1), 1 MagStd HLO Ballast; Total Watts = 24 | Complete | 0 | 2021-08-11 15:24 | Updated to indicate claim/filing status | Deemed Ex Ante Team |  |  |  | 1 | 1
1014 | CFLfixt-Quad-17w-1Lmp(24w) | IOU-NonDEER |  | CFL fixture based on: CFLpin-Quad(17w) lamp (1), 1 MagStd Ballast; Total Watts = 24 | Complete | 0 | 2021-08-11 15:24 | Updated to indicate claim/filing status | Deemed Ex Ante Team |  |  |  | 1 | 1
1014 | CFLfixt-Quad-15w-1Lmp+NLO-Blst(20w) | ED-NonDEER |  | CFL fixture based on: CFLpin-Quad(15w) lamp (1), 1 MagStd NLO Ballast; Total Watts = 20 | Complete | 0 | 2021-08-11 15:24 | Updated to indicate claim/filing status | Deemed Ex Ante Team |  |  |  | 1 | 1
1014 | CFLfixt-Quad-15w-1Lmp(20w) | IOU-NonDEER |  | CFL fixture based on: CFLpin-Quad(15w) lamp (1), 1 MagStd Ballast; Total Watts = 20 | Complete | 0 | 2021-08-11 15:24 | Updated to indicate claim/filing status | Deemed Ex Ante Team |  |  |  | 1 | 1
1014 | CFLfixt-Quad-13w-3Lmp+NLO-Blst(48w) | ED-NonDEER |  | CFL fixture based on: CFLpin-Quad(13w) lamp (3), 3 MagStd NLO Ballast; Total Watts = 48 | Complete | 0 | 2021-08-11 15:24 | Updated to indicate claim/filing status | Deemed Ex Ante Team |  |  |  | 1 | 1
1014 | CFLfixt-Quad-13w-3Lmp(48w) | IOU-NonDEER |  | CFL fixture based on: CFLpin-Quad(13w) lamp (3), 1 MagStd Ballast; Total Watts = 48 | Complete | 0 | 2021-08-11 15:24 | Updated to indicate claim/filing status | Deemed Ex Ante Team |  |  |  | 1 | 1
1014 | CFLfixt-Quad-13w-2Lmp+PRS-HLO-Blst(29w) | IOU-NonDEER |  | CFL fixture based on: CFLpin-Quad(13w) lamp (2), 1 EL PRS HLO Ballast; Total Watts = 29 | Complete | 0 | 2021-08-11 15:24 | Updated to indicate claim/filing status | Deemed Ex Ante Team |  |  |  | 1 | 1
1014 | CFLfixt-Quad-13w-2Lmp+NLO-Blst(31w) | ED-NonDEER |  | CFL fixture based on: CFLpin-Quad(13w) lamp (2), 2 MagStd NLO Ballast; Total Watts = 31 | Complete | 0 | 2021-08-11 15:24 | Updated to indicate claim/filing status | Deemed Ex Ante Team |  |  |  | 1 | 1
1014 | CFLfixt-Quad-13w-2Lmp+HLO-Blst(28w) | ED-NonDEER |  | CFL fixture based on: CFLpin-Quad(13w) lamp (2), 1 El HLO Ballast; Total Watts = 28 | Complete | 0 | 2021-08-11 15:24 | Updated to indicate claim/filing status | Deemed Ex Ante Team |  |  |  | 1 | 1
1014 | CFLfixt-Quad-13w-2Lmp(31w) | IOU-NonDEER |  | CFL fixture based on: CFLpin-Quad(13w) lamp (2), 1 MagStd Ballast; Total Watts = 31 | Complete | 0 | 2021-08-11 15:24 | Updated to indicate claim/filing status | Deemed Ex Ante Team |  |  |  | 1 | 1
1014 | CFLfixt-55w-ext(55w) | IOU-NonDEER |  | CFL fixture based on: CFLpin(55w), Exterior Rated; Total Watts = 55 | Complete | 0 | 2021-08-11 15:24 | Updated to indicate claim/filing status | Deemed Ex Ante Team |  |  |  | 1 | 1
1014 | CFLfixt-21w(21w) | IOU-NonDEER |  | CFL fixture based on: CFLpin(21w); Total Watts = 21 | Complete | 0 | 2021-08-11 15:24 | Updated to indicate claim/filing status | Deemed Ex Ante Team |  |  |  | 1 | 1
1014 | CFLfixt-15w-ext(15w) | IOU-NonDEER |  | CFL fixture based on: CFLpin-Ext(15w), Exterior Rated; Total Watts = 15 | Complete | 0 | 2021-08-11 15:24 | Updated to indicate claim/filing status | Deemed Ex Ante Team |  |  |  | 1 | 1
1014 | CFLfixt-16w(16w) | IOU-NonDEER |  | CFL fixture based on: CFLpin(16w); Total Watts = 16 | Complete | 0 | 2021-08-11 15:24 | Updated to indicate claim/filing status | Deemed Ex Ante Team |  |  |  | 1 | 1
1014 | CFLfixt-17w(17w) | IOU-NonDEER |  | CFL fixture based on: CFLpin(17w); Total Watts = 17 | Complete | 0 | 2021-08-11 15:24 | Updated to indicate claim/filing status | Deemed Ex Ante Team |  |  |  | 1 | 1
1014 | CFLfixt-17w-ext(17w) | IOU-NonDEER |  | CFL fixture based on: CFLpin-Ext(17w), Exterior Rated; Total Watts = 17 | Complete | 0 | 2021-08-11 15:24 | Updated to indicate claim/filing status | Deemed Ex Ante Team |  |  |  | 1 | 1
1014 | CFLfixt-18w-ext(18w) | IOU-NonDEER |  | CFL fixture based on: CFLpin-Ext(18w), Exterior Rated; Total Watts = 18 | Complete | 0 | 2021-08-11 15:24 | Updated to indicate claim/filing status | Deemed Ex Ante Team |  |  |  | 1 | 1
1014 | CFLfixt-195w(195w) | IOU-NonDEER |  | CFL fixture based on: CFLpin(195w); Total Watts = 195 | Complete | 0 | 2021-08-11 15:24 | Updated to indicate claim/filing status | Deemed Ex Ante Team |  |  |  | 1 | 1
1014 | CFLfixt-19w(19w) | IOU-NonDEER |  | CFL fixture based on: CFLpin(19w); Total Watts = 19 | Complete | 0 | 2021-08-11 15:24 | Updated to indicate claim/filing status | Deemed Ex Ante Team |  |  |  | 1 | 1
1014 | CFLfixt-126w(126w) | IOU-NonDEER |  | CFL fixture based on: CFLpin(126w); Total Watts = 126 | Complete | 0 | 2021-08-11 15:24 | Updated to indicate claim/filing status | Deemed Ex Ante Team |  |  |  | 1 | 1
1014 | CFLfixt-110w(110w) | DEER2011 |  | CFL fixture based on: CFLpin(110w); Total Watts = 110 | Complete | 0 | 2021-10-12 16:21 | Updated to indicate claim/filing status | Deemed Ex Ante Team |  |  |  | 1 | 1 | 2011-01-01 | 2011-12-31
1014 | CFLfixt-19w-ext(19w) | IOU-NonDEER |  | CFL fixture based on: CFLpin(19w), Exterior Rated; Total Watts = 19 | Complete | 0 | 2021-08-11 15:24 | Updated to indicate claim/filing status | Deemed Ex Ante Team |  |  |  | 1 | 1
1014 | CFLfixt-20w-ext(20w) | IOU-NonDEER |  | CFL fixture based on: CFLpin(20w), Exterior Rated; Total Watts = 20 | Complete | 0 | 2021-08-11 15:24 | Updated to indicate claim/filing status | Deemed Ex Ante Team |  |  |  | 1 | 1
1014 | CFLfixt-11w(11w) | IOU-NonDEER |  | CFL fixture based on: CFLpin(11w); Total Watts = 11 | Complete | 0 | 2021-08-11 15:24 | Updated to indicate claim/filing status | Deemed Ex Ante Team |  |  |  | 1 | 1
1014 | CFLfixt-DD-10w-1Lmp(16w) | IOU-NonDEER |  | CFL fixture based on: CFLpin-DD(10w) lamp (1), 1 MagStd Ballast; Total Watts = 16 | Complete | 0 | 2021-08-11 15:24 | Updated to indicate claim/filing status | Deemed Ex Ante Team |  |  |  | 1 | 1
1014 | CFLfixt-Circ-22w(22w) | IOU-NonDEER |  | CFL fixture based on: CFLpin-Circ(22w), Exterior Rated; Total Watts = 22 | Complete | 0 | 2021-08-11 15:24 | Updated to indicate claim/filing status | Deemed Ex Ante Team |  |  |  | 1 | 1
1014 | CFLfixt-9w(9w) | DEER2011 |  | CFL fixture based on: CFLpin(9w); Total Watts = 9 | Complete | 0 | 2021-10-12 16:21 | Updated to indicate claim/filing status | Deemed Ex Ante Team |  |  |  | 1 | 1 | 2011-01-01 | 2011-12-31
1014 | CFLfixt-96w(96w) | IOU-NonDEER |  | CFL fixture based on: CFLpin(96w); Total Watts = 96 | Complete | 0 | 2021-08-11 15:24 | Updated to indicate claim/filing status | Deemed Ex Ante Team |  |  |  | 1 | 1
1014 | CFLfixt-92w(92w) | IOU-NonDEER |  | CFL fixture based on: CFLpin(92w); Total Watts = 92 | Complete | 0 | 2021-08-11 15:24 | Updated to indicate claim/filing status | Deemed Ex Ante Team |  |  |  | 1 | 1
1014 | CFLfixt-8w(8w) | IOU-NonDEER |  | CFL fixture based on: CFLpin(8w); Total Watts = 8 | Complete | 0 | 2021-08-11 15:24 | Updated to indicate claim/filing status | Deemed Ex Ante Team |  |  |  | 1 | 1
1014 | CFLfixt-88w-ext(88w) | IOU-NonDEER |  | CFL fixture based on: CFLpin-Ext(88w), Exterior Rated; Total Watts = 88 | Complete | 0 | 2021-08-11 15:24 | Updated to indicate claim/filing status | Deemed Ex Ante Team |  |  |  | 1 | 1
1014 | CFLfixt-84w(84w) | IOU-NonDEER |  | CFL fixture based on: CFLpin(84w); Total Watts = 84 | Complete | 0 | 2021-08-11 15:24 | Updated to indicate claim/filing status | Deemed Ex Ante Team |  |  |  | 1 | 1
1014 | CFLfixt-78w(78w) | IOU-NonDEER |  | CFL fixture based on: CFLpin(78w); Total Watts = 78 | Complete | 0 | 2021-08-11 15:24 | Updated to indicate claim/filing status | Deemed Ex Ante Team |  |  |  | 1 | 1
1014 | CFLfixt-72w(72w) | IOU-NonDEER |  | CFL fixture based on: CFLpin(72w); Total Watts = 72 | Complete | 0 | 2021-08-11 15:24 | Updated to indicate claim/filing status | Deemed Ex Ante Team |  |  |  | 1 | 1
1014 | CFLfixt-70w-ext(70w) | IOU-NonDEER |  | CFL fixture based on: CFLpin(70w), Exterior Rated; Total Watts = 70 | Complete | 0 | 2021-08-11 15:24 | Updated to indicate claim/filing status | Deemed Ex Ante Team |  |  |  | 1 | 1
1014 | CFLfixt-70w(70w) | IOU-NonDEER |  | CFL fixture based on: CFLpin(70w); Total Watts = 70 | Complete | 0 | 2021-08-11 15:24 | Updated to indicate claim/filing status | Deemed Ex Ante Team |  |  |  | 1 | 1
1014 | CFLfixt-69w(69w) | IOU-NonDEER |  | CFL fixture based on: CFLpin(69w); Total Watts = 69 | Complete | 0 | 2021-08-11 15:24 | Updated to indicate claim/filing status | Deemed Ex Ante Team |  |  |  | 1 | 1
1014 | CFLfixt-95w(95w) | DEER2011 |  | CFL fixture based on: CFLpin(95w); Total Watts = 95 | Complete | 0 | 2021-10-12 16:21 | Updated to indicate claim/filing status | Deemed Ex Ante Team |  |  |  | 1 | 1 | 2011-01-01 | 2011-12-31
1014 | CFLfixt-85w(85w) | DEER2011 |  | CFL fixture based on: CFLpin(85w); Total Watts = 85 | Complete | 0 | 2021-10-12 16:21 | Updated to indicate claim/filing status | Deemed Ex Ante Team |  |  |  | 1 | 1 | 2011-01-01 | 2011-12-31
1014 | CFLfixt-80w(80w) | DEER2011 |  | CFL fixture based on: CFLpin(80w); Total Watts = 80 | Complete | 0 | 2021-10-12 16:21 | Updated to indicate claim/filing status | Deemed Ex Ante Team |  |  |  | 1 | 1 | 2011-01-01 | 2011-12-31
1014 | CFLfixt-7w(7w) | DEER2011 |  | CFL fixture based on: CFLpin(7w); Total Watts = 7 | Complete | 0 | 2021-10-12 16:21 | Updated to indicate claim/filing status | Deemed Ex Ante Team |  |  |  | 1 | 1 | 2011-01-01 | 2011-12-31
1014 | CFLfixt-75w(75w) | DEER2011 |  | CFL fixture based on: CFLpin(75w); Total Watts = 75 | Complete | 0 | 2021-10-12 16:21 | Updated to indicate claim/filing status | Deemed Ex Ante Team |  |  |  | 1 | 1 | 2011-01-01 | 2011-12-31
1014 | CFLfixt-68w(68w) | IOU-NonDEER |  | CFL fixture based on: CFLpin(68w); Total Watts = 68 | Complete | 0 | 2021-08-11 15:24 | Updated to indicate claim/filing status | Deemed Ex Ante Team |  |  |  | 1 | 1
1014 | CFLfixt-65w-ext(65w) | IOU-NonDEER |  | CFL fixture based on: CFLpin-Ext(65w), Exterior Rated; Total Watts = 65 | Complete | 0 | 2021-08-11 15:24 | Updated to indicate claim/filing status | Deemed Ex Ante Team |  |  |  | 1 | 1
1014 | CFLfixt-65w(65w) | IOU-NonDEER |  | CFL fixture based on: CFLpin(65w); Total Watts = 65 | Complete | 0 | 2021-08-11 15:24 | Updated to indicate claim/filing status | Deemed Ex Ante Team |  |  |  | 1 | 1
1014 | CFLfixt-64w(64w) | IOU-NonDEER |  | CFL fixture based on: CFLpin(64w); Total Watts = 64 | Complete | 0 | 2021-08-11 15:24 | Updated to indicate claim/filing status | Deemed Ex Ante Team |  |  |  | 1 | 1
1014 | CFLfixt-42w-6Lmp(273w) | IOU-NonDEER |  | CFL fixture based on: CFLpin(42w) lamp (6), 6 El Ballast; Total Watts = 273 | Complete | 0 | 2021-08-11 15:24 | Updated to indicate claim/filing status | Deemed Ex Ante Team |  |  |  | 1 | 1
1014 | CFLfixt-42w-4Lmp(192w) | IOU-NonDEER |  | CFL fixture based on: CFLpin(42w) lamp (4), 4 El Ballast; Total Watts = 192 | Complete | 0 | 2021-08-11 15:24 | Updated to indicate claim/filing status | Deemed Ex Ante Team |  |  |  | 1 | 1
1014 | CFLfixt-42w-4Lmp(182w) | IOU-NonDEER |  | CFL fixture based on: CFLpin(42w) lamp (4), 4 El Ballast; Total Watts = 182 | Complete | 0 | 2021-08-11 15:24 | Updated to indicate claim/filing status | Deemed Ex Ante Team |  |  |  | 1 | 1
1014 | CFLfixt-36w-ext(36w) | IOU-NonDEER |  | CFL fixture based on: CFLpin(36w), Exterior Rated; Total Watts = 36 | Complete | 0 | 2021-08-11 15:24 | Updated to indicate claim/filing status | Deemed Ex Ante Team |  |  |  | 1 | 1
1014 | CFLfixt-42w(42w) | DEER2011 |  | CFL fixture based on: CFLpin(42w); Total Watts = 42 | Complete | 0 | 2021-10-12 16:21 | Updated to indicate claim/filing status | Deemed Ex Ante Team |  |  |  | 1 | 1 | 2011-01-01 | 2011-12-31
1014 | CFLfixt-40w(40w) | DEER2011 |  | CFL fixture based on: CFLpin(40w); Total Watts = 40 | Complete | 0 | 2021-10-12 16:21 | Updated to indicate claim/filing status | Deemed Ex Ante Team |  |  |  | 1 | 1 | 2011-01-01 | 2011-12-31
1014 | CFLfixt-36w(36w) | DEER2011 |  | CFL fixture based on: CFLpin(36w); Total Watts = 36 | Complete | 0 | 2021-10-12 16:21 | Updated to indicate claim/filing status | Deemed Ex Ante Team |  |  |  | 1 | 1 | 2011-01-01 | 2011-12-31
1014 | CFLfixt-35w(35w) | DEER2011 |  | CFL fixture based on: CFLpin(35w); Total Watts = 35 | Complete | 0 | 2021-10-12 16:21 | Updated to indicate claim/filing status | Deemed Ex Ante Team |  |  |  | 1 | 1 | 2011-01-01 | 2011-12-31
1014 | CFLfixt-34w(34w) | DEER2011 |  | CFL fixture based on: CFLpin(34w); Total Watts = 34 | Complete | 0 | 2021-10-12 16:21 | Updated to indicate claim/filing status | Deemed Ex Ante Team |  |  |  | 1 | 1 | 2011-01-01 | 2011-12-31
1014 | CFLfixt-TT-40w-1Lmp+HLO-Blst(43w) | ED-NonDEER |  | CFL fixture based on: CFLpin-TT(40w) lamp (1), 1 El HLO Ballast; Total Watts = 43 | Complete | 0 | 2021-08-11 15:24 | Updated to indicate claim/filing status | Deemed Ex Ante Team |  |  |  | 1 | 1
1014 | CFLfixt-TT-40w-1Lmp(46w) | IOU-NonDEER |  | CFL fixture based on: CFLpin-TT(40w) lamp (1), 1 MagStd Ballast; Total Watts = 46 | Complete | 0 | 2021-08-11 15:24 | Updated to indicate claim/filing status | Deemed Ex Ante Team |  |  |  | 1 | 1
1014 | CFLfixt-TT-36w-1Lmp+HLO-Blst(51w) | ED-NonDEER |  | CFL fixture based on: CFLpin-TT(36w) lamp (1), 1 MagStd HLO Ballast; Total Watts = 51 | Complete | 0 | 2021-08-11 15:24 | Updated to indicate claim/filing status | Deemed Ex Ante Team |  |  |  | 1 | 1
1014 | CFLfixt-TT-36w-1Lmp(51w) | IOU-NonDEER |  | CFL fixture based on: CFLpin-TT(36w) lamp (1), 1 MagStd Ballast; Total Watts = 51 | Complete | 0 | 2021-08-11 15:24 | Updated to indicate claim/filing status | Deemed Ex Ante Team |  |  |  | 1 | 1
1014 | CFLfixt-TT-32w-6Lmp+PRS-RLO-Blst(186w) | IOU-NonDEER |  | CFL fixture based on: CFLpin-TT(32w) lamp (6), 1 EL PRS RLO Ballast; Total Watts = 186 | Complete | 0 | 2021-08-11 15:24 | Updated to indicate claim/filing status | Deemed Ex Ante Team |  |  |  | 1 | 1
1014 | CFLfixt-TT-32w-6Lmp+HLO-Blst(186w) | ED-NonDEER |  | CFL fixture based on: CFLpin-TT(32w) lamp (6), 3 El HLO Ballast; Total Watts = 186 | Complete | 0 | 2021-08-11 15:24 | Updated to indicate claim/filing status | Deemed Ex Ante Team |  |  |  | 1 | 1
1014 | CFLfixt-TT-32w-2Lmp+PRS-RLO-Blst(62w) | IOU-NonDEER |  | CFL fixture based on: CFLpin-TT(32w) lamp (2), 1 EL PRS RLO Ballast; Total Watts = 62 | Complete | 0 | 2021-08-11 15:24 | Updated to indicate claim/filing status | Deemed Ex Ante Team |  |  |  | 1 | 1
1014 | CFLfixt-TT-32w-2Lmp+HLO-Blst(62w) | ED-NonDEER |  | CFL fixture based on: CFLpin-TT(32w) lamp (2), 1 El HLO Ballast; Total Watts = 62 | Complete | 0 | 2021-08-11 15:24 | Updated to indicate claim/filing status | Deemed Ex Ante Team |  |  |  | 1 | 1
1014 | CFLfixt-TT-32w-1Lmp+PRS-HLO-Blst(36w) | IOU-NonDEER |  | CFL fixture based on: CFLpin-TT(32w) lamp (1), 1 EL PRS HLO Ballast; Total Watts = 36 | Complete | 0 | 2021-08-11 15:24 | Updated to indicate claim/filing status | Deemed Ex Ante Team |  |  |  | 1 | 1
1014 | CFLfixt-50w(50w) | DEER2011 |  | CFL fixture based on: CFLpin(50w); Total Watts = 50 | Complete | 0 | 2021-10-12 16:21 | Updated to indicate claim/filing status | Deemed Ex Ante Team |  |  |  | 1 | 1 | 2011-01-01 | 2011-12-31
1014 | CFLfixt-TT-32w-1Lmp+HLO-Blst(34w) | ED-NonDEER |  | CFL fixture based on: CFLpin-TT(32w) lamp (1), 1 El HLO Ballast; Total Watts = 34 | Complete | 0 | 2021-08-11 15:24 | Updated to indicate claim/filing status | Deemed Ex Ante Team |  |  |  | 1 | 1
1014 | CFLfixt-TT-28w-2Lmp+NLO-Blst(66w) | ED-NonDEER |  | CFL fixture based on: CFLpin-TT(28w) lamp (2), 1 MagStd NLO Ballast; Total Watts = 66 | Complete | 0 | 2021-08-11 15:24 | Updated to indicate claim/filing status | Deemed Ex Ante Team |  |  |  | 1 | 1
1014 | CFLfixt-TT-28w-2Lmp(66w) | IOU-NonDEER |  | CFL fixture based on: CFLpin-TT(28w) lamp (2), 1 MagStd Ballast; Total Watts = 66 | Complete | 0 | 2021-08-11 15:24 | Updated to indicate claim/filing status | Deemed Ex Ante Team |  |  |  | 1 | 1
1014 | CFLfixt-TT-28w-1Lmp+NLO-Blst(33w) | ED-NonDEER |  | CFL fixture based on: CFLpin-TT(28w) lamp (1), 1 MagStd NLO Ballast; Total Watts = 33 | Complete | 0 | 2021-08-11 15:24 | Updated to indicate claim/filing status | Deemed Ex Ante Team |  |  |  | 1 | 1
1014 | CFLfixt-TT-28w-1Lmp(33w) | IOU-NonDEER |  | CFL fixture based on: CFLpin-TT(28w) lamp (1), 1 MagStd Ballast; Total Watts = 33 | Complete | 0 | 2021-08-11 15:24 | Updated to indicate claim/filing status | Deemed Ex Ante Team |  |  |  | 1 | 1
1014 | CFLfixt-TT-24w-1Lmp+NLO-Blst(32w) | ED-NonDEER |  | CFL fixture based on: CFLpin-TT(24w) lamp (1), 1 MagStd NLO Ballast; Total Watts = 32 | Complete | 0 | 2021-08-11 15:24 | Updated to indicate claim/filing status | Deemed Ex Ante Team |  |  |  | 1 | 1
1014 | CFLfixt-TT-22w-4Lmp+HLO-Blst(108w) | ED-NonDEER |  | CFL fixture based on: CFLpin-TT(22w) lamp (4), 2 MagStd HLO Ballast; Total Watts = 108 | Complete | 0 | 2021-08-11 15:24 | Updated to indicate claim/filing status | Deemed Ex Ante Team |  |  |  | 1 | 1
1014 | CFLfixt-TT-22w-4Lmp(108w) | IOU-NonDEER |  | CFL fixture based on: CFLpin-TT(22w) lamp (4), 1 MagStd Ballast; Total Watts = 108 | Complete | 0 | 2021-08-11 15:24 | Updated to indicate claim/filing status | Deemed Ex Ante Team |  |  |  | 1 | 1
1014 | CFLfixt-TT-22w-2Lmp+HLO-Blst(54w) | ED-NonDEER |  | CFL fixture based on: CFLpin-TT(22w) lamp (2), 1 MagStd HLO Ballast; Total Watts = 54 | Complete | 0 | 2021-08-11 15:24 | Updated to indicate claim/filing status | Deemed Ex Ante Team |  |  |  | 1 | 1
1014 | CFLfixt-TT-22w-2Lmp(54w) | IOU-NonDEER |  | CFL fixture based on: CFLpin-TT(22w) lamp (2), 1 MagStd Ballast; Total Watts = 54 | Complete | 0 | 2021-08-11 15:24 | Updated to indicate claim/filing status | Deemed Ex Ante Team |  |  |  | 1 | 1
1014 | CFLfixt-TT-22w-1Lmp+HLO-Blst(27w) | ED-NonDEER |  | CFL fixture based on: CFLpin-TT(22w) lamp (1), 1 MagStd HLO Ballast; Total Watts = 27 | Complete | 0 | 2021-08-11 15:24 | Updated to indicate claim/filing status | Deemed Ex Ante Team |  |  |  | 1 | 1
1014 | CFLfixt-TT-22w-1Lmp(27w) | IOU-NonDEER |  | CFL fixture based on: CFLpin-TT(22w) lamp (1), 1 MagStd Ballast; Total Watts = 27 | Complete | 0 | 2021-08-11 15:24 | Updated to indicate claim/filing status | Deemed Ex Ante Team |  |  |  | 1 | 1
1014 | CFLfixt-TT-18w-1Lmp+HLO-Blst(24w) | ED-NonDEER |  | CFL fixture based on: CFLpin-TT(18w) lamp (1), 1 MagStd HLO Ballast; Total Watts = 24 | Complete | 0 | 2021-08-11 15:24 | Updated to indicate claim/filing status | Deemed Ex Ante Team |  |  |  | 1 | 1
1014 | CFLfixt-TT-13w-3Lmp+NLO-Blst(48w) | ED-NonDEER |  | CFL fixture based on: CFLpin-TT(13w) lamp (3), 3 MagStd NLO Ballast; Total Watts = 48 | Complete | 0 | 2021-08-11 15:24 | Updated to indicate claim/filing status | Deemed Ex Ante Team |  |  |  | 1 | 1
1014 | CFLfixt-TT-13w-3Lmp(48w) | IOU-NonDEER |  | CFL fixture based on: CFLpin-TT(13w) lamp (3), 1 MagStd Ballast; Total Watts = 48 | Complete | 0 | 2021-08-11 15:24 | Updated to indicate claim/filing status | Deemed Ex Ante Team |  |  |  | 1 | 1
1014 | CFLfixt-TT-13w-2Lmp+NLO-Blst(31w) | ED-NonDEER |  | CFL fixture based on: CFLpin-TT(13w) lamp (2), 2 MagStd NLO Ballast; Total Watts = 31 | Complete | 0 | 2021-08-11 15:24 | Updated to indicate claim/filing status | Deemed Ex Ante Team |  |  |  | 1 | 1
1014 | CFLfixt-TT-13w-2Lmp(34w) | IOU-NonDEER |  | CFL fixture based on: CFLpin-TT(13w) lamp (2), 1 MagStd Ballast; Total Watts = 34 | Complete | 0 | 2021-08-11 15:24 | Updated to indicate claim/filing status | Deemed Ex Ante Team |  |  |  | 1 | 1
1014 | CFLfixt-TT-13w-1Lmp+NLO-Blst(17w) | ED-NonDEER |  | CFL fixture based on: CFLpin-TT(13w) lamp (1), 1 MagStd NLO Ballast; Total Watts = 17 | Complete | 0 | 2021-08-11 15:24 | Updated to indicate claim/filing status | Deemed Ex Ante Team |  |  |  | 1 | 1
1014 | CFLfixt-TT-13w-1Lmp(16w) | IOU-NonDEER |  | CFL fixture based on: CFLpin-TT(13w) lamp (1), 1 MagStd Ballast; Total Watts = 16 | Complete | 0 | 2021-08-11 15:24 | Updated to indicate claim/filing status | Deemed Ex Ante Team |  |  |  | 1 | 1
1014 | CFLfixt-Trpl-18w-1Lmp+PRS-HLO-Blst(20w) | IOU-NonDEER |  | CFL fixture based on: CFLpin-Trpl(18w) lamp (1), 1 EL PRS HLO Ballast; Total Watts = 20 | Complete | 0 | 2021-08-11 15:24 | Updated to indicate claim/filing status | Deemed Ex Ante Team |  |  |  | 1 | 1
1014 | CFLfixt-Trpl-13w-2Lmp+PRS-HLO-Blst(29w) | IOU-NonDEER |  | CFL fixture based on: CFLpin-Trpl(13w) lamp (2), 1 EL PRS HLO Ballast; Total Watts = 29 | Complete | 0 | 2021-08-11 15:24 | Updated to indicate claim/filing status | Deemed Ex Ante Team |  |  |  | 1 | 1
1014 | CFLfixt-Trpl-13w-1Lmp+PRS-HLO-Blst(16w) | IOU-NonDEER |  | CFL fixture based on: CFLpin-Trpl(13w) lamp (1), 1 EL PRS HLO Ballast; Total Watts = 16 | Complete | 0 | 2021-08-11 15:24 | Updated to indicate claim/filing status | Deemed Ex Ante Team |  |  |  | 1 | 1
1014 | CFLfixt-Quad-9w-2Lmp+NLO-Blst(23w) | ED-NonDEER |  | CFL fixture based on: CFLpin-Quad(9w) lamp (2), 2 MagStd NLO Ballast; Total Watts = 23 | Complete | 0 | 2021-08-11 15:24 | Updated to indicate claim/filing status | Deemed Ex Ante Team |  |  |  | 1 | 1
1014 | CFLfixt-Quad-9w-2Lmp(23w) | IOU-NonDEER |  | CFL fixture based on: CFLpin-Quad(9w) lamp (2), 1 MagStd Ballast; Total Watts = 23 | Complete | 0 | 2021-08-11 15:24 | Updated to indicate claim/filing status | Deemed Ex Ante Team |  |  |  | 1 | 1
1014 | CFLfixt-Quad-9w-1Lmp+NLO-Blst(14w) | ED-NonDEER |  | CFL fixture based on: CFLpin-Quad(9w) lamp (1), 1 MagStd NLO Ballast; Total Watts = 14 | Complete | 0 | 2021-08-11 15:24 | Updated to indicate claim/filing status | Deemed Ex Ante Team |  |  |  | 1 | 1
1014 | CFLfixt-Quad-9w-1Lmp(14w) | IOU-NonDEER |  | CFL fixture based on: CFLpin-Quad(9w) lamp (1), 1 MagStd Ballast; Total Watts = 14 | Complete | 0 | 2021-08-11 15:24 | Updated to indicate claim/filing status | Deemed Ex Ante Team |  |  |  | 1 | 1
1014 | CFLfixt-Quad-28w-1Lmp+NLO-Blst(33w) | ED-NonDEER |  | CFL fixture based on: CFLpin-Quad(28w) lamp (1), 1 MagStd NLO Ballast; Total Watts = 33 | Complete | 0 | 2021-08-11 15:24 | Updated to indicate claim/filing status | Deemed Ex Ante Team |  |  |  | 1 | 1
1014 | CFLfixt-Quad-28w-1Lmp(33w) | IOU-NonDEER |  | CFL fixture based on: CFLpin-Quad(28w) lamp (1), 1 MagStd Ballast; Total Watts = 33 | Complete | 0 | 2021-08-11 15:24 | Updated to indicate claim/filing status | Deemed Ex Ante Team |  |  |  | 1 | 1
1014 | CFLfixt-Quad-26w-6Lmp+PRS-NLO-Blst(150w) | IOU-NonDEER |  | CFL fixture based on: CFLpin-Quad(26w) lamp (6), 1 EL PRS NLO Ballast; Total Watts = 150 | Complete | 0 | 2021-08-11 15:24 | Updated to indicate claim/filing status | Deemed Ex Ante Team |  |  |  | 1 | 1
1014 | CFLfixt-Quad-26w-6Lmp+NLO-Blst(150w) | ED-NonDEER |  | CFL fixture based on: CFLpin-Quad(26w) lamp (6), 3 El NLO Ballast; Total Watts = 150 | Complete | 0 | 2021-08-11 15:24 | Updated to indicate claim/filing status | Deemed Ex Ante Team |  |  |  | 1 | 1
1014 | CFLfixt-Quad-26w-3Lmp+NLO-Blst(99w) | ED-NonDEER |  | CFL fixture based on: CFLpin-Quad(26w) lamp (3), 2 MagStd NLO Ballast; Total Watts = 99 | Complete | 0 | 2021-08-11 15:24 | Updated to indicate claim/filing status | Deemed Ex Ante Team |  |  |  | 1 | 1
1014 | CFLfixt-Quad-26w-2Lmp+PRS-HLO-Blst(52w) | IOU-NonDEER |  | CFL fixture based on: CFLpin-Quad(26w) lamp (2), 1 EL PRS HLO Ballast; Total Watts = 52 | Complete | 0 | 2021-08-11 15:24 | Updated to indicate claim/filing status | Deemed Ex Ante Team |  |  |  | 1 | 1
1014 | CFLfixt-26w-4Lmp(128w) | IOU-NonDEER |  | CFL fixture based on: CFLpin(26w) lamp (4), 4 El Ballast; Total Watts = 128 | Complete | 0 | 2021-08-11 15:24 | Updated to indicate claim/filing status | Deemed Ex Ante Team |  |  |  | 1 | 1
1014 | CFLfixt-26w-4Lmp(112w) | IOU-NonDEER |  | CFL fixture based on: CFLpin(26w) lamp (4), 4 El Ballast; Total Watts = 112 | Complete | 0 | 2021-08-11 15:24 | Updated to indicate claim/filing status | Deemed Ex Ante Team |  |  |  | 1 | 1
1014 | CFLfixt-26w-2Lmp(70w) | IOU-NonDEER |  | CFL fixture based on: CFLpin(26w) lamp (2), 2 El Ballast; Total Watts = 70 | Complete | 0 | 2021-08-11 15:24 | Updated to indicate claim/filing status | Deemed Ex Ante Team |  |  |  | 1 | 1
1014 | CFLfixt-26w-2Lmp(56w) | IOU-NonDEER |  | CFL fixture based on: CFLpin(26w) lamp (2), 2 El Ballast; Total Watts = 56 | Complete | 0 | 2021-08-11 15:24 | Updated to indicate claim/filing status | Deemed Ex Ante Team |  |  |  | 1 | 1
1014 | CFLfixt-DD-10w-1Lmp+HLO-Blst(16w) | ED-NonDEER |  | CFL fixture based on: CFLpin-DD(10w) lamp (1), 1 MagStd HLO Ballast; Total Watts = 16 | Complete | 0 | 2021-08-11 15:24 | Updated to indicate claim/filing status | Deemed Ex Ante Team |  |  |  | 1 | 1
1014 | CFLfixt-128w(128w) | IOU-NonDEER |  | CFL fixture based on: CFLpin(128w); Total Watts = 128 | Complete | 0 | 2021-08-11 15:24 | Updated to indicate claim/filing status | Deemed Ex Ante Team |  |  |  | 1 | 1
1014 | CFLfixt-DD-10w-2Lmp+PRS-NLO-Blst(23w) | IOU-NonDEER |  | CFL fixture based on: CFLpin-DD(10w) lamp (2), 1 EL PRS NLO Ballast; Total Watts = 23 | Complete | 0 | 2021-08-11 15:24 | Updated to indicate claim/filing status | Deemed Ex Ante Team |  |  |  | 1 | 1
1014 | CFLfixt-DD-16w-1Lmp(26w) | IOU-NonDEER |  | CFL fixture based on: CFLpin-DD(16w) lamp (1), 1 MagStd Ballast; Total Watts = 26 | Complete | 0 | 2021-08-11 15:24 | Updated to indicate claim/filing status | Deemed Ex Ante Team |  |  |  | 1 | 1
1014 | CFLfixt-DD-16w-1Lmp+NLO-Blst(26w) | ED-NonDEER |  | CFL fixture based on: CFLpin-DD(16w) lamp (1), 1 MagStd NLO Ballast; Total Watts = 26 | Complete | 0 | 2021-08-11 15:24 | Updated to indicate claim/filing status | Deemed Ex Ante Team |  |  |  | 1 | 1
1014 | CFLfixt-42w-ext(42w) | IOU-NonDEER |  | CFL fixture based on: CFLpin(42w), Exterior Rated; Total Watts = 42 | Complete | 0 | 2021-08-11 15:24 | Updated to indicate claim/filing status | Deemed Ex Ante Team |  |  |  | 1 | 1
1014 | CFLfixt-44w(44w) | IOU-NonDEER |  | CFL fixture based on: CFLpin(44w); Total Watts = 44 | Complete | 0 | 2021-08-11 15:24 | Updated to indicate claim/filing status | Deemed Ex Ante Team |  |  |  | 1 | 1
1014 | CFLfixt-45w(45w) | IOU-NonDEER |  | CFL fixture based on: CFLpin(45w); Total Watts = 45 | Complete | 0 | 2021-08-11 15:24 | Updated to indicate claim/filing status | Deemed Ex Ante Team |  |  |  | 1 | 1
1014 | CFLfixt-46w(46w) | IOU-NonDEER |  | CFL fixture based on: CFLpin(46w); Total Watts = 46 | Complete | 0 | 2021-08-11 15:24 | Updated to indicate claim/filing status | Deemed Ex Ante Team |  |  |  | 1 | 1
1014 | CFLfixt-21w-ext(21w) | IOU-NonDEER |  | CFL fixture based on: CFLpin-Ext(21w), Exterior Rated; Total Watts = 21 | Complete | 0 | 2021-12-22 16:50 | Updated to indicate claim/filing status | Deemed Ex Ante Team | 2021-12-22 16:50 |  | Deemed Ex Ante Team | 1 | 1
1014 | CFLfixt-22w(22w) | IOU-NonDEER |  | CFL fixture based on: CFLpin(22w); Total Watts = 22 | Complete | 0 | 2021-12-22 16:50 | Updated to indicate claim/filing status | Deemed Ex Ante Team | 2021-12-22 16:50 |  | Deemed Ex Ante Team | 1 | 1
1014 | CFLfixt-22w-ext(22w) | IOU-NonDEER |  | CFL fixture based on: CFLpin-Ext(22w), Exterior Rated; Total Watts = 22 | Complete | 0 | 2021-12-22 16:50 | Updated to indicate claim/filing status | Deemed Ex Ante Team | 2021-12-22 16:50 |  | Deemed Ex Ante Team | 1 | 1
1014 | CFLfixt-23w(23w) | IOU-NonDEER |  | CFL fixture based on: CFLpin(23w); Total Watts = 23 | Complete | 0 | 2021-12-22 16:50 | Updated to indicate claim/filing status | Deemed Ex Ante Team | 2021-12-22 16:50 |  | Deemed Ex Ante Team | 1 | 1
1014 | CFLfixt-23w-ext(23w) | IOU-NonDEER |  | CFL fixture based on: CFLpin-Ext(23w), Exterior Rated; Total Watts = 23 | Complete | 0 | 2021-12-22 16:50 | Updated to indicate claim/filing status | Deemed Ex Ante Team | 2021-12-22 16:50 |  | Deemed Ex Ante Team | 1 | 1
1014 | CFLfixt-25w-ext(25w) | IOU-NonDEER |  | CFL fixture based on: CFLpin-Ext(25w), Exterior Rated; Total Watts = 25 | Complete | 0 | 2021-12-22 16:50 | Updated to indicate claim/filing status | Deemed Ex Ante Team | 2021-12-22 16:50 |  | Deemed Ex Ante Team | 1 | 1
1014 | CFLratio0353 | DEER2011 |  | CFL fixture based on: Ballast; Total Watts = 3.53 | Complete | 0 | 2021-12-22 16:50 | Updated to indicate claim/filing status | Deemed Ex Ante Team | 2021-12-22 16:50 |  | Deemed Ex Ante Team | 1 | 1 | 2011-01-01 | 2011-12-31
1014 | CFLfixt-48w(48w) | IOU-NonDEER |  | CFL fixture based on: CFLpin(48w); Total Watts = 48 | Complete | 0 | 2021-08-11 15:24 | Updated to indicate claim/filing status | Deemed Ex Ante Team |  |  |  | 1 | 1
1014 | CFLfixt-50w-4Lmp(233w) | IOU-NonDEER |  | CFL fixture based on: CFLpin(50w) lamp (4), 4 El Ballast; Total Watts = 233 | Complete | 0 | 2021-08-11 15:24 | Updated to indicate claim/filing status | Deemed Ex Ante Team |  |  |  | 1 | 1
1014 | CFLfixt-50w-4Lmp(244w) | IOU-NonDEER |  | CFL fixture based on: CFLpin(50w) lamp (4), 4 El Ballast; Total Watts = 244 | Complete | 0 | 2021-08-11 15:24 | Updated to indicate claim/filing status | Deemed Ex Ante Team |  |  |  | 1 | 1
1014 | CFLfixt-50w-6Lmp(350w) | IOU-NonDEER |  | CFL fixture based on: CFLpin(50w) lamp (6), 6 El Ballast; Total Watts = 350 | Complete | 0 | 2021-08-11 15:24 | Updated to indicate claim/filing status | Deemed Ex Ante Team |  |  |  | 1 | 1
1014 | CFLfixt-50w-6Lmp(360w) | IOU-NonDEER |  | CFL fixture based on: CFLpin(50w) lamp (6), 6 El Ballast; Total Watts = 360 | Complete | 0 | 2021-08-11 15:24 | Updated to indicate claim/filing status | Deemed Ex Ante Team |  |  |  | 1 | 1
1014 | CFLfixt-50w-ext(50w) | IOU-NonDEER |  | CFL fixture based on: CFLpin(50w), Exterior Rated; Total Watts = 50 | Complete | 0 | 2021-08-11 15:24 | Updated to indicate claim/filing status | Deemed Ex Ante Team |  |  |  | 1 | 1
1014 | CFLfixt-52w(52w) | IOU-NonDEER |  | CFL fixture based on: CFLpin(52w); Total Watts = 52 | Complete | 0 | 2021-08-11 15:24 | Updated to indicate claim/filing status | Deemed Ex Ante Team |  |  |  | 1 | 1
1014 | CFLfixt-54w(54w) | IOU-NonDEER |  | CFL fixture based on: CFLpin(54w); Total Watts = 54 | Complete | 0 | 2021-08-11 15:24 | Updated to indicate claim/filing status | Deemed Ex Ante Team |  |  |  | 1 | 1
1014 | CFLfixt-TT-9w-3Lmp+HLO-Blst(34w) | ED-NonDEER |  | CFL fixture based on: CFLpin-TT(9w) lamp (3), 3 MagStd HLO Ballast; Total Watts = 34 | Complete | 0 | 2021-08-11 15:24 | Updated to indicate claim/filing status | Deemed Ex Ante Team |  |  |  | 1 | 1
1014 | CFLfixt-TT-9w-3Lmp(34w) | IOU-NonDEER |  | CFL fixture based on: CFLpin-TT(9w) lamp (3), 1 MagStd Ballast; Total Watts = 34 | Complete | 0 | 2021-08-11 15:24 | Updated to indicate claim/filing status | Deemed Ex Ante Team |  |  |  | 1 | 1
1014 | CFLfixt-TT-9w-2Lmp+IS-HLO-Blst(20w) | IOU-NonDEER |  | CFL fixture based on: CFLpin-TT(9w) lamp (2), 1 EL IS HLO Ballast; Total Watts = 20 | Complete | 0 | 2021-08-11 15:24 | Updated to indicate claim/filing status | Deemed Ex Ante Team |  |  |  | 1 | 1
1014 | CFLfixt-TT-9w-2Lmp+HLO-Blst(23w) | ED-NonDEER |  | CFL fixture based on: CFLpin-TT(9w) lamp (2), 2 MagStd HLO Ballast; Total Watts = 23 | Complete | 0 | 2021-08-11 15:24 | Updated to indicate claim/filing status | Deemed Ex Ante Team |  |  |  | 1 | 1
1014 | CFLfixt-TT-9w-2Lmp(23w) | IOU-NonDEER |  | CFL fixture based on: CFLpin-TT(9w) lamp (2), 1 MagStd Ballast; Total Watts = 23 | Complete | 0 | 2021-08-11 15:24 | Updated to indicate claim/filing status | Deemed Ex Ante Team |  |  |  | 1 | 1
1014 | CFLfixt-TT-9w-1Lmp+NLO-Blst(11w) | ED-NonDEER |  | CFL fixture based on: CFLpin-TT(9w) lamp (1), 1 MagStd NLO Ballast; Total Watts = 11 | Complete | 0 | 2021-08-11 15:24 | Updated to indicate claim/filing status | Deemed Ex Ante Team |  |  |  | 1 | 1
1014 | CFLfixt-TT-9w-1Lmp+IS-HLO-Blst(10w) | IOU-NonDEER |  | CFL fixture based on: CFLpin-TT(9w) lamp (1), 1 EL IS HLO Ballast; Total Watts = 10 | Complete | 0 | 2021-08-11 15:24 | Updated to indicate claim/filing status | Deemed Ex Ante Team |  |  |  | 1 | 1
1014 | CFLfixt-TT-9w-1Lmp(11w) | IOU-NonDEER |  | CFL fixture based on: CFLpin-TT(9w) lamp (1), 1 MagStd Ballast; Total Watts = 11 | Complete | 0 | 2021-08-11 15:24 | Updated to indicate claim/filing status | Deemed Ex Ante Team |  |  |  | 1 | 1
1014 | CFLfixt-TT-80w-1Lmp+PRS-HLO-Blst(91w) | IOU-NonDEER |  | CFL fixture based on: CFLpin-TT(80w) lamp (1), 1 EL PRS HLO Ballast; Total Watts = 91 | Complete | 0 | 2021-08-11 15:24 | Updated to indicate claim/filing status | Deemed Ex Ante Team |  |  |  | 1 | 1
1014 | CFLfixt-TT-7w-2Lmp+IS-HLO-Blst(16w) | IOU-NonDEER |  | CFL fixture based on: CFLpin-TT(7w) lamp (2), 1 EL IS HLO Ballast; Total Watts = 16 | Complete | 0 | 2021-08-11 15:24 | Updated to indicate claim/filing status | Deemed Ex Ante Team |  |  |  | 1 | 1
1014 | CFLfixt-TT-7w-2Lmp+HLO-Blst(21w) | ED-NonDEER |  | CFL fixture based on: CFLpin-TT(7w) lamp (2), 2 MagStd HLO Ballast; Total Watts = 21 | Complete | 0 | 2021-08-11 15:24 | Updated to indicate claim/filing status | Deemed Ex Ante Team |  |  |  | 1 | 1
1014 | CFLfixt-TT-7w-2Lmp(21w) | IOU-NonDEER |  | CFL fixture based on: CFLpin-TT(7w) lamp (2), 1 MagStd Ballast; Total Watts = 21 | Complete | 0 | 2021-08-11 15:24 | Updated to indicate claim/filing status | Deemed Ex Ante Team |  |  |  | 1 | 1
1014 | CFLfixt-TT-7w-1Lmp+IS-HLO-Blst(8w) | IOU-NonDEER |  | CFL fixture based on: CFLpin-TT(7w) lamp (1), 1 EL IS HLO Ballast; Total Watts = 8 | Complete | 0 | 2021-08-11 15:24 | Updated to indicate claim/filing status | Deemed Ex Ante Team |  |  |  | 1 | 1
1014 | CFLfixt-TT-7w-1Lmp+HLO-Blst(10w) | ED-NonDEER |  | CFL fixture based on: CFLpin-TT(7w) lamp (1), 1 MagStd HLO Ballast; Total Watts = 10 | Complete | 0 | 2021-08-11 15:24 | Updated to indicate claim/filing status | Deemed Ex Ante Team |  |  |  | 1 | 1
1014 | CFLfixt-DD-16w-1Lmp+PRS-HLO-Blst(17w) | IOU-NonDEER |  | CFL fixture based on: CFLpin-DD(16w) lamp (1), 1 EL PRS HLO Ballast; Total Watts = 17 | Complete | 0 | 2021-08-11 15:24 | Updated to indicate claim/filing status | Deemed Ex Ante Team |  |  |  | 1 | 1
1014 | CFLfixt-DD-16w-2Lmp+PRS-HLO-Blst(37w) | IOU-NonDEER |  | CFL fixture based on: CFLpin-DD(16w) lamp (2), 1 EL PRS HLO Ballast; Total Watts = 37 | Complete | 0 | 2021-08-11 15:24 | Updated to indicate claim/filing status | Deemed Ex Ante Team |  |  |  | 1 | 1
1014 | CFLfixt-DD-21w-1Lmp(26w) | IOU-NonDEER |  | CFL fixture based on: CFLpin-DD(21w) lamp (1), 1 MagStd Ballast; Total Watts = 26 | Complete | 0 | 2021-08-11 15:24 | Updated to indicate claim/filing status | Deemed Ex Ante Team |  |  |  | 1 | 1
1014 | CFLfixt-DD-21w-1Lmp+HLO-Blst(26w) | ED-NonDEER |  | CFL fixture based on: CFLpin-DD(21w) lamp (1), 1 MagStd HLO Ballast; Total Watts = 26 | Complete | 0 | 2021-08-11 15:24 | Updated to indicate claim/filing status | Deemed Ex Ante Team |  |  |  | 1 | 1
1014 | CFLfixt-DD-21w-1Lmp+PRS-NLO-Blst(20w) | IOU-NonDEER |  | CFL fixture based on: CFLpin-DD(21w) lamp (1), 1 EL PRS NLO Ballast; Total Watts = 20 | Complete | 0 | 2021-08-11 15:24 | Updated to indicate claim/filing status | Deemed Ex Ante Team |  |  |  | 1 | 1
1014 | CFLfixt-DD-21w-2Lmp+PRS-NLO-Blst(40w) | IOU-NonDEER |  | CFL fixture based on: CFLpin-DD(21w) lamp (2), 1 EL PRS NLO Ballast; Total Watts = 40 | Complete | 0 | 2021-08-11 15:24 | Updated to indicate claim/filing status | Deemed Ex Ante Team |  |  |  | 1 | 1
1014 | CFLfixt-DD-21w-2Lmp+PRS-VHLO-Blst(51w) | IOU-NonDEER |  | CFL fixture based on: CFLpin-DD(21w) lamp (2), 1 EL PRS VHLO Ballast; Total Watts = 51 | Complete | 0 | 2021-08-11 15:24 | Updated to indicate claim/filing status | Deemed Ex Ante Team |  |  |  | 1 | 1
1014 | CFLfixt-DD-28w-1Lmp(35w) | IOU-NonDEER |  | CFL fixture based on: CFLpin-DD(28w) lamp (1), 1 MagStd Ballast; Total Watts = 35 | Complete | 0 | 2021-08-11 15:24 | Updated to indicate claim/filing status | Deemed Ex Ante Team |  |  |  | 1 | 1
1014 | CFLfixt-DD-28w-1Lmp+NLO-Blst(35w) | ED-NonDEER |  | CFL fixture based on: CFLpin-DD(28w) lamp (1), 1 MagStd NLO Ballast; Total Watts = 35 | Complete | 0 | 2021-08-11 15:24 | Updated to indicate claim/filing status | Deemed Ex Ante Team |  |  |  | 1 | 1
1014 | CFLfixt-DD-28w-1Lmp+PRS-HLO-Blst(29w) | IOU-NonDEER |  | CFL fixture based on: CFLpin-DD(28w) lamp (1), 1 EL PRS HLO Ballast; Total Watts = 29 | Complete | 0 | 2021-08-11 15:24 | Updated to indicate claim/filing status | Deemed Ex Ante Team |  |  |  | 1 | 1
1014 | CFLfixt-DD-28w-1Lmp+PRS-HLO-Blst(57w) | IOU-NonDEER |  | CFL fixture based on: CFLpin-DD(28w) lamp (1), 1 EL PRS HLO Ballast; Total Watts = 57 | Complete | 0 | 2021-08-11 15:24 | Updated to indicate claim/filing status | Deemed Ex Ante Team |  |  |  | 1 | 1
1014 | CFLfixt-DD-38w-1Lmp(46w) | IOU-NonDEER |  | CFL fixture based on: CFLpin-DD(38w) lamp (1), 1 MagStd Ballast; Total Watts = 46 | Complete | 0 | 2021-08-11 15:24 | Updated to indicate claim/filing status | Deemed Ex Ante Team |  |  |  | 1 | 1
1014 | CFLfixt-DD-38w-1Lmp+PRS-RLO-Blst(31w) | IOU-NonDEER |  | CFL fixture based on: CFLpin-DD(38w) lamp (1), 1 EL PRS RLO Ballast; Total Watts = 31 | Complete | 0 | 2021-08-11 15:24 | Updated to indicate claim/filing status | Deemed Ex Ante Team |  |  |  | 1 | 1
1014 | CFLfixt-DD-38w-1Lmp+RLO-Blst(46w) | ED-NonDEER |  | CFL fixture based on: CFLpin-DD(38w) lamp (1), 1 MagStd RLO Ballast; Total Watts = 46 | Complete | 0 | 2021-08-11 15:24 | Updated to indicate claim/filing status | Deemed Ex Ante Team |  |  |  | 1 | 1
1014 | CFLfixt-DD-38w-2Lmp+PRS-RLO-Blst(62w) | IOU-NonDEER |  | CFL fixture based on: CFLpin-DD(38w) lamp (2), 1 EL PRS RLO Ballast; Total Watts = 62 | Complete | 0 | 2021-08-11 15:24 | Updated to indicate claim/filing status | Deemed Ex Ante Team |  |  |  | 1 | 1
1014 | CFLfixt-TT-7w-1Lmp(11w) | IOU-NonDEER |  | CFL fixture based on: CFLpin-TT(7w) lamp (1), 1 MagStd Ballast; Total Watts = 11 | Complete | 0 | 2021-08-11 15:24 | Updated to indicate claim/filing status | Deemed Ex Ante Team |  |  |  | 1 | 1
1014 | CFLfixt-LT-18w-1Lmp(24w) | IOU-NonDEER |  | CFL fixture based on: CFLpin-LT(18w) lamp (1), 1 MagStd Ballast; Total Watts = 24 | Complete | 0 | 2021-08-11 15:24 | Updated to indicate claim/filing status | Deemed Ex Ante Team |  |  |  | 1 | 1
1014 | CFLfixt-LT-18w-1Lmp+IS-HLO-Blst(23w) | IOU-NonDEER |  | CFL fixture based on: CFLpin-LT(18w) lamp (1), 1 EL IS HLO Ballast; Total Watts = 23 | Complete | 0 | 2021-08-11 15:24 | Updated to indicate claim/filing status | Deemed Ex Ante Team |  |  |  | 1 | 1
1014 | CFLfixt-LT-18w-2Lmp+PRS-VHLO-Blst(35w) | IOU-NonDEER |  | CFL fixture based on: CFLpin-LT(18w) lamp (2), 1 EL PRS VHLO Ballast; Total Watts = 35 | Complete | 0 | 2021-08-11 15:24 | Updated to indicate claim/filing status | Deemed Ex Ante Team |  |  |  | 1 | 1
1014 | CFLfixt-LT-24w-1Lmp(32w) | IOU-NonDEER |  | CFL fixture based on: CFLpin-LT(24w) lamp (1), 1 MagStd Ballast; Total Watts = 32 | Complete | 0 | 2021-08-11 15:24 | Updated to indicate claim/filing status | Deemed Ex Ante Team |  |  |  | 1 | 1
1014 | CFLfixt-LT-24w-1Lmp+PRS-HLO-Blst(27w) | IOU-NonDEER |  | CFL fixture based on: CFLpin-LT(24w) lamp (1), 1 EL PRS HLO Ballast; Total Watts = 27 | Complete | 0 | 2021-08-11 15:24 | Updated to indicate claim/filing status | Deemed Ex Ante Team |  |  |  | 1 | 1
1014 | CFLfixt-LT-24w-2Lmp+PRS-HLO-Blst(52w) | IOU-NonDEER |  | CFL fixture based on: CFLpin-LT(24w) lamp (2), 1 EL PRS HLO Ballast; Total Watts = 52 | Complete | 0 | 2021-08-11 15:24 | Updated to indicate claim/filing status | Deemed Ex Ante Team |  |  |  | 1 | 1
1014 | CFLfixt-LT-25w-1Lmp+IS-HLO-Blst(31w) | IOU-NonDEER |  | CFL fixture based on: CFLpin-LT(25w) lamp (1), 1 EL IS HLO Ballast; Total Watts = 31 | Complete | 0 | 2021-08-11 15:24 | Updated to indicate claim/filing status | Deemed Ex Ante Team |  |  |  | 1 | 1
1014 | CFLfixt-LT-25w-2Lmp+IS-HLO-Blst(58w) | IOU-NonDEER |  | CFL fixture based on: CFLpin-LT(25w) lamp (2), 1 EL IS HLO Ballast; Total Watts = 58 | Complete | 0 | 2021-08-11 15:24 | Updated to indicate claim/filing status | Deemed Ex Ante Team |  |  |  | 1 | 1
1014 | CFLfixt-LT-25w-3Lmp+IS-HLO-Blst(85w) | IOU-NonDEER |  | CFL fixture based on: CFLpin-LT(25w) lamp (3), 1 EL IS HLO Ballast; Total Watts = 85 | Complete | 0 | 2021-08-11 15:24 | Updated to indicate claim/filing status | Deemed Ex Ante Team |  |  |  | 1 | 1
1014 | CFLfixt-LT-28w-1Lmp+IS-HLO-Blst(33w) | IOU-NonDEER |  | CFL fixture based on: CFLpin-LT(28w) lamp (1), 1 EL IS HLO Ballast; Total Watts = 33 | Complete | 0 | 2021-08-11 15:24 | Updated to indicate claim/filing status | Deemed Ex Ante Team |  |  |  | 1 | 1
1014 | CFLfixt-LT-28w-2Lmp+IS-HLO-Blst(64w) | IOU-NonDEER |  | CFL fixture based on: CFLpin-LT(28w) lamp (2), 1 EL IS HLO Ballast; Total Watts = 64 | Complete | 0 | 2021-08-11 15:24 | Updated to indicate claim/filing status | Deemed Ex Ante Team |  |  |  | 1 | 1
1014 | CFLfixt-LT-28w-3Lmp+IS-HLO-Blst(94w) | IOU-NonDEER |  | CFL fixture based on: CFLpin-LT(28w) lamp (3), 1 EL IS HLO Ballast; Total Watts = 94 | Complete | 0 | 2021-08-11 15:24 | Updated to indicate claim/filing status | Deemed Ex Ante Team |  |  |  | 1 | 1
1014 | CFLfixt-LT-32w-1Lmp+IS-NLO-Blst(33w) | IOU-NonDEER |  | CFL fixture based on: CFLpin-LT(32w) lamp (1), 1 EL IS NLO Ballast; Total Watts = 33 | Complete | 0 | 2021-08-11 15:24 | Updated to indicate claim/filing status | Deemed Ex Ante Team |  |  |  | 1 | 1
1014 | CFLfixt-LT-32w-1Lmp+PRS-VHLO-Blst(46w) | IOU-NonDEER |  | CFL fixture based on: CFLpin-LT(32w) lamp (1), 1 EL PRS VHLO Ballast; Total Watts = 46 | Complete | 0 | 2021-08-11 15:24 | Updated to indicate claim/filing status | Deemed Ex Ante Team |  |  |  | 1 | 1
1014 | CFLfixt-LT-32w-2Lmp+IS-NLO-Blst(63w) | IOU-NonDEER |  | CFL fixture based on: CFLpin-LT(32w) lamp (2), 1 EL IS NLO Ballast; Total Watts = 63 | Complete | 0 | 2021-08-11 15:24 | Updated to indicate claim/filing status | Deemed Ex Ante Team |  |  |  | 1 | 1
1014 | CFLfixt-TT-5w-2Lmp+HLO-Blst(18w) | ED-NonDEER |  | CFL fixture based on: CFLpin-TT(5w) lamp (2), 2 MagStd HLO Ballast; Total Watts = 18 | Complete | 0 | 2021-08-11 15:24 | Updated to indicate claim/filing status | Deemed Ex Ante Team |  |  |  | 1 | 1
1014 | CFLfixt-TT-5w-2Lmp(18w) | IOU-NonDEER |  | CFL fixture based on: CFLpin-TT(5w) lamp (2), 1 MagStd Ballast; Total Watts = 18 | Complete | 0 | 2021-08-11 15:24 | Updated to indicate claim/filing status | Deemed Ex Ante Team |  |  |  | 1 | 1
1014 | CFLfixt-TT-5w-1Lmp+HLO-Blst(9w) | ED-NonDEER |  | CFL fixture based on: CFLpin-TT(5w) lamp (1), 1 MagStd HLO Ballast; Total Watts = 9 | Complete | 0 | 2021-08-11 15:24 | Updated to indicate claim/filing status | Deemed Ex Ante Team |  |  |  | 1 | 1
1014 | CFLfixt-TT-5w-1Lmp(9w) | IOU-NonDEER |  | CFL fixture based on: CFLpin-TT(5w) lamp (1), 1 MagStd Ballast; Total Watts = 9 | Complete | 0 | 2021-08-11 15:24 | Updated to indicate claim/filing status | Deemed Ex Ante Team |  |  |  | 1 | 1
1014 | CFLfixt-LT-32w-2Lmp+PRS-VHLO-Blst(89w) | IOU-NonDEER |  | CFL fixture based on: CFLpin-LT(32w) lamp (2), 1 EL PRS VHLO Ballast; Total Watts = 89 | Complete | 0 | 2021-08-11 15:24 | Updated to indicate claim/filing status | Deemed Ex Ante Team |  |  |  | 1 | 1
1014 | CFLfixt-TT-55w-4Lmp+PRS-NLO-Blst(227w) | IOU-NonDEER |  | CFL fixture based on: CFLpin-TT(55w) lamp (4), 1 EL PRS NLO Ballast; Total Watts = 227 | Complete | 0 | 2021-08-11 15:24 | Updated to indicate claim/filing status | Deemed Ex Ante Team |  |  |  | 1 | 1
1014 | CFLfixt-TT-55w-3Lmp+PRS-NLO-Blst(172w) | IOU-NonDEER |  | CFL fixture based on: CFLpin-TT(55w) lamp (3), 1 EL PRS NLO Ballast; Total Watts = 172 | Complete | 0 | 2021-08-11 15:24 | Updated to indicate claim/filing status | Deemed Ex Ante Team |  |  |  | 1 | 1
1014 | CFLfixt-TT-55w-2Lmp+PRS-NLO-Blst(114w) | IOU-NonDEER |  | CFL fixture based on: CFLpin-TT(55w) lamp (2), 1 EL PRS NLO Ballast; Total Watts = 114 | Complete | 0 | 2021-08-11 15:24 | Updated to indicate claim/filing status | Deemed Ex Ante Team |  |  |  | 1 | 1
1014 | CFLfixt-TT-55w-1Lmp+PRS-NLO-Blst(59w) | IOU-NonDEER |  | CFL fixture based on: CFLpin-TT(55w) lamp (1), 1 EL PRS NLO Ballast; Total Watts = 59 | Complete | 0 | 2021-08-11 15:24 | Updated to indicate claim/filing status | Deemed Ex Ante Team |  |  |  | 1 | 1
1014 | CFLfixt-TT-50w-4Lmp+PRS-HLO-Blst(232w) | IOU-NonDEER |  | CFL fixture based on: CFLpin-TT(50w) lamp (4), 1 EL PRS HLO Ballast; Total Watts = 232 | Complete | 0 | 2021-08-11 15:24 | Updated to indicate claim/filing status | Deemed Ex Ante Team |  |  |  | 1 | 1
1014 | CFLfixt-LT-32w-3Lmp+IS-NLO-Blst(92w) | IOU-NonDEER |  | CFL fixture based on: CFLpin-LT(32w) lamp (3), 1 EL IS NLO Ballast; Total Watts = 92 | Complete | 0 | 2021-08-11 15:24 | Updated to indicate claim/filing status | Deemed Ex Ante Team |  |  |  | 1 | 1
1014 | CFLfixt-LT-32w-3Lmp+PRS-VHLO-Blst(133w) | IOU-NonDEER |  | CFL fixture based on: CFLpin-LT(32w) lamp (3), 1 EL PRS VHLO Ballast; Total Watts = 133 | Complete | 0 | 2021-08-11 15:24 | Updated to indicate claim/filing status | Deemed Ex Ante Team |  |  |  | 1 | 1
1014 | CFLfixt-DD-10w-1Lmp+PRS-HLO-Blst(13w) | IOU-NonDEER |  | CFL fixture based on: CFLpin-DD(10w) lamp (1), 1 EL PRS HLO Ballast; Total Watts = 13 | Complete | 0 | 2021-08-11 15:24 | Updated to indicate claim/filing status | Deemed Ex Ante Team |  |  |  | 1 | 1
1014 | CFLfixt-LT-32w-4Lmp+PRS-VHLO-Blst(176w) | IOU-NonDEER |  | CFL fixture based on: CFLpin-LT(32w) lamp (4), 1 EL PRS VHLO Ballast; Total Watts = 176 | Complete | 0 | 2021-08-11 15:24 | Updated to indicate claim/filing status | Deemed Ex Ante Team |  |  |  | 1 | 1
1014 | CFLfixt-LT-40w-1Lmp+IS-NLO-Blst(37w) | IOU-NonDEER |  | CFL fixture based on: CFLpin-LT(40w) lamp (1), 1 EL IS NLO Ballast; Total Watts = 37 | Complete | 0 | 2021-08-11 15:24 | Updated to indicate claim/filing status | Deemed Ex Ante Team |  |  |  | 1 | 1
1014 | CFLfixt-LT-40w-1Lmp+PRS-NLO-Blst(43w) | IOU-NonDEER |  | CFL fixture based on: CFLpin-LT(40w) lamp (1), 1 EL PRS NLO Ballast; Total Watts = 43 | Complete | 0 | 2021-08-11 15:24 | Updated to indicate claim/filing status | Deemed Ex Ante Team |  |  |  | 1 | 1
1014 | CFLfixt-TT-50w-3Lmp+PRS-HLO-Blst(178w) | IOU-NonDEER |  | CFL fixture based on: CFLpin-TT(50w) lamp (3), 1 EL PRS HLO Ballast; Total Watts = 178 | Complete | 0 | 2021-08-11 15:24 | Updated to indicate claim/filing status | Deemed Ex Ante Team |  |  |  | 1 | 1
1014 | CFLfixt-TT-50w-2Lmp+PRS-HLO-Blst(116w) | IOU-NonDEER |  | CFL fixture based on: CFLpin-TT(50w) lamp (2), 1 EL PRS HLO Ballast; Total Watts = 116 | Complete | 0 | 2021-08-11 15:24 | Updated to indicate claim/filing status | Deemed Ex Ante Team |  |  |  | 1 | 1
1014 | CFLfixt-TT-50w-1Lmp+PRS-VHLO-Blst(61w) | IOU-NonDEER |  | CFL fixture based on: CFLpin-TT(50w) lamp (1), 1 EL PRS VHLO Ballast; Total Watts = 61 | Complete | 0 | 2021-08-11 15:24 | Updated to indicate claim/filing status | Deemed Ex Ante Team |  |  |  | 1 | 1
1014 | CFLfixt-TT-40w-3Lmp+HLO-Blst(133w) | ED-NonDEER |  | CFL fixture based on: CFLpin-TT(40w) lamp (3), 2 MagStd HLO Ballast; Total Watts = 133 | Complete | 0 | 2021-08-11 15:24 | Updated to indicate claim/filing status | Deemed Ex Ante Team |  |  |  | 1 | 1
1014 | CFLfixt-TT-40w-3Lmp+HLO-Blst(105w) | ED-NonDEER |  | CFL fixture based on: CFLpin-TT(40w) lamp (3), 2 El HLO Ballast; Total Watts = 105 | Complete | 0 | 2021-08-11 15:24 | Updated to indicate claim/filing status | Deemed Ex Ante Team |  |  |  | 1 | 1
1014 | CFLfixt-TT-40w-3Lmp(133w) | IOU-NonDEER |  | CFL fixture based on: CFLpin-TT(40w) lamp (3), 1 MagStd Ballast; Total Watts = 133 | Complete | 0 | 2021-08-11 15:24 | Updated to indicate claim/filing status | Deemed Ex Ante Team |  |  |  | 1 | 1
1014 | CFLfixt-TT-40w-2Lmp+HLO-Blst(85w) | ED-NonDEER |  | CFL fixture based on: CFLpin-TT(40w) lamp (2), 1 MagStd HLO Ballast; Total Watts = 85 | Complete | 0 | 2021-08-11 15:24 | Updated to indicate claim/filing status | Deemed Ex Ante Team |  |  |  | 1 | 1
1014 | CFLfixt-TT-40w-2Lmp+HLO-Blst(72w) | ED-NonDEER |  | CFL fixture based on: CFLpin-TT(40w) lamp (2), 1 El HLO Ballast; Total Watts = 72 | Complete | 0 | 2021-08-11 15:24 | Updated to indicate claim/filing status | Deemed Ex Ante Team |  |  |  | 1 | 1
1014 | CFLfixt-TT-40w-2Lmp(81w) | IOU-NonDEER |  | CFL fixture based on: CFLpin-TT(40w) lamp (2), 1 MagStd Ballast; Total Watts = 81 | Complete | 0 | 2021-08-11 15:24 | Updated to indicate claim/filing status | Deemed Ex Ante Team |  |  |  | 1 | 1
1014 | CFLfixt-LT-40w-2Lmp+IS-NLO-Blst(68w) | IOU-NonDEER |  | CFL fixture based on: CFLpin-LT(40w) lamp (2), 1 EL IS NLO Ballast; Total Watts = 68 | Complete | 0 | 2021-08-11 15:24 | Updated to indicate claim/filing status | Deemed Ex Ante Team |  |  |  | 1 | 1
1014 | CFLfixt-LT-40w-2Lmp+PRS-NLO-Blst(75w) | IOU-NonDEER |  | CFL fixture based on: CFLpin-LT(40w) lamp (2), 1 EL PRS NLO Ballast; Total Watts = 75 | Complete | 0 | 2021-08-11 15:24 | Updated to indicate claim/filing status | Deemed Ex Ante Team |  |  |  | 1 | 1
1014 | CFLfixt-LT-40w-3Lmp+IS-NLO-Blst(100w) | IOU-NonDEER |  | CFL fixture based on: CFLpin-LT(40w) lamp (3), 1 EL IS NLO Ballast; Total Watts = 100 | Complete | 0 | 2021-08-11 15:24 | Updated to indicate claim/filing status | Deemed Ex Ante Team |  |  |  | 1 | 1
1014 | CFLfixt-LT-40w-3Lmp+PRS-NLO-Blst(108w) | IOU-NonDEER |  | CFL fixture based on: CFLpin-LT(40w) lamp (3), 1 EL PRS NLO Ballast; Total Watts = 108 | Complete | 0 | 2021-08-11 15:24 | Updated to indicate claim/filing status | Deemed Ex Ante Team |  |  |  | 1 | 1
1014 | CFLfixt-Quad-10w-1Lmp(15w) | IOU-NonDEER |  | CFL fixture based on: CFLpin-Quad(10w) lamp (1), 1 MagStd Ballast; Total Watts = 15 | Complete | 0 | 2021-08-11 15:24 | Updated to indicate claim/filing status | Deemed Ex Ante Team |  |  |  | 1 | 1
1014 | CFLfixt-Quad-10w-1Lmp+NLO-Blst(15w) | ED-NonDEER |  | CFL fixture based on: CFLpin-Quad(10w) lamp (1), 1 MagStd NLO Ballast; Total Watts = 15 | Complete | 0 | 2021-08-11 15:24 | Updated to indicate claim/filing status | Deemed Ex Ante Team |  |  |  | 1 | 1
1014 | CFLfixt-Quad-13w-1Lmp(16w) | IOU-NonDEER |  | CFL fixture based on: CFLpin-Quad(13w) lamp (1), 1 MagStd Ballast; Total Watts = 16 | Complete | 0 | 2021-08-11 15:24 | Updated to indicate claim/filing status | Deemed Ex Ante Team |  |  |  | 1 | 1
1014 | CFLfixt-Quad-13w-1Lmp+HLO-Blst(15w) | ED-NonDEER |  | CFL fixture based on: CFLpin-Quad(13w) lamp (1), 1 El HLO Ballast; Total Watts = 15 | Complete | 0 | 2021-08-11 15:24 | Updated to indicate claim/filing status | Deemed Ex Ante Team |  |  |  | 1 | 1
1014 | CFLfixt-Quad-13w-1Lmp+NLO-Blst(17w) | ED-NonDEER |  | CFL fixture based on: CFLpin-Quad(13w) lamp (1), 1 MagStd NLO Ballast; Total Watts = 17 | Complete | 0 | 2021-08-11 15:24 | Updated to indicate claim/filing status | Deemed Ex Ante Team |  |  |  | 1 | 1
1014 | CFLfixt-Quad-13w-1Lmp+PRS-HLO-Blst(16w) | IOU-NonDEER |  | CFL fixture based on: CFLpin-Quad(13w) lamp (1), 1 EL PRS HLO Ballast; Total Watts = 16 | Complete | 0 | 2021-08-11 15:24 | Updated to indicate claim/filing status | Deemed Ex Ante Team |  |  |  | 1 | 1
1014 | CFLfixt-TT-40w-1Lmp+HLO-Blst(46w) | ED-NonDEER |  | CFL fixture based on: CFLpin-TT(40w) lamp (1), 1 MagStd HLO Ballast; Total Watts = 46 | Complete | 0 | 2021-08-11 15:24 | Updated to indicate claim/filing status | Deemed Ex Ante Team |  |  |  | 1 | 1
1015 | LtString-LED(4.6w) | IOU-NonDEER |  | LED Holiday Lights: 70-string mini, 4.6-watts | Complete | 0 | 2021-08-11 15:24 | Updated to indicate claim/filing status | Deemed Ex Ante Team |  |  |  | 1 | 1
1015 | LtString-Incand(31.5w) | IOU-NonDEER |  | Incandescent Holiday Lights: 70-string mini, 31.5-watts | Complete | 0 | 2021-08-11 15:24 | Updated to indicate claim/filing status | Deemed Ex Ante Team |  |  |  | 1 | 1
1016 | NightLt-LED(0.03w) | IOU-NonDEER |  | LED Night Light: 0.03-watt | Complete | 0 | 2021-08-11 15:24 | Updated to indicate claim/filing status | Deemed Ex Ante Team |  |  |  | 1 | 1
1016 | NightLt-LED(0.05w) | IOU-NonDEER |  | LED Night Light: 0.05-watt | Complete | 0 | 2021-08-11 15:24 | Updated to indicate claim/filing status | Deemed Ex Ante Team |  |  |  | 1 | 1
1016 | NightLt-LED(1.4w) | IOU-NonDEER |  | LED Night Light: 1.4-watt | Complete | 0 | 2021-08-11 15:24 | Updated to indicate claim/filing status | Deemed Ex Ante Team |  |  |  | 1 | 1
1016 | NightLt-LED(1.5w) | IOU-NonDEER |  | LED Night Light: 1.5-watt | Complete | 0 | 2021-08-11 15:24 | Updated to indicate claim/filing status | Deemed Ex Ante Team |  |  |  | 1 | 1
1016 | NightLt-Incand(5w) | IOU-NonDEER |  | Incandescent Night Light: 5-watts | Complete | 0 | 2021-08-11 15:24 | Updated to indicate claim/filing status | Deemed Ex Ante Team |  |  |  | 1 | 1
1016 | NightLt-LED(0.6w) | IOU-NonDEER |  | LED Night Light: 0.6-watt | Complete | 0 | 2021-08-11 15:24 | Updated to indicate claim/filing status | Deemed Ex Ante Team |  |  |  | 1 | 1
1016 | NightLt-LED(0.3w) | IOU-NonDEER |  | LED Night Light: 0.3-watt | Complete | 0 | 2021-08-11 15:24 | Updated to indicate claim/filing status | Deemed Ex Ante Team |  |  |  | 1 | 1
1016 | NightLt-LED(1w) | IOU-NonDEER |  | LED Night Light: 1-watt | Complete | 0 | 2021-08-11 15:24 | Updated to indicate claim/filing status | Deemed Ex Ante Team |  |  |  | 1 | 1
1017 | PlugIn-CFL-1(55w) | IOU-NonDEER |  | Compact Fluorscent Plug-In Fixture: 55 watts | Complete | 0 | 2021-08-11 15:24 | Updated to indicate claim/filing status | Deemed Ex Ante Team |  |  |  | 1 | 1
1017 | PlugIn-CFL-1(70w) | IOU-NonDEER |  | Compact Fluorescent Torchiere: 70-W | Complete | 0 | 2021-08-11 15:24 | Updated to indicate claim/filing status | Deemed Ex Ante Team |  |  |  | 1 | 1
1017 | PlugIn-CFL(18w) | IOU-NonDEER |  | Compact Fluorscent Plug-In Fixture: 18 watts | Complete | 0 | 2021-08-11 15:24 | Updated to indicate claim/filing status | Deemed Ex Ante Team |  |  |  | 1 | 1
1017 | PlugIn-CFL(19w) | IOU-NonDEER |  | Compact Fluorscent Plug-In Fixture: 19 watts | Complete | 0 | 2021-08-11 15:24 | Updated to indicate claim/filing status | Deemed Ex Ante Team |  |  |  | 1 | 1
1017 | PlugIn-CFL-2(13w) | IOU-NonDEER |  | Compact Fluorscent Plug-In Fixture: 13 watts | Complete | 0 | 2021-08-11 15:24 | Updated to indicate claim/filing status | Deemed Ex Ante Team |  |  |  | 1 | 1
1017 | PlugIn-CFL(23w) | IOU-NonDEER |  | Compact Fluorscent Plug-In Fixture: 23 watts | Complete | 0 | 2021-08-11 15:24 | Updated to indicate claim/filing status | Deemed Ex Ante Team |  |  |  | 1 | 1
1017 | PlugIn-CFL(22w) | IOU-NonDEER |  | Compact Fluorscent Plug-In Fixture: 22 watts | Complete | 0 | 2021-08-11 15:24 | Updated to indicate claim/filing status | Deemed Ex Ante Team |  |  |  | 1 | 1
1017 | PlugIn-CFL(36w) | IOU-NonDEER |  | Compact Fluorscent Plug-In Fixture: 36 watts | Complete | 0 | 2021-08-11 15:24 | Updated to indicate claim/filing status | Deemed Ex Ante Team |  |  |  | 1 | 1
1017 | PlugIn-CFL-2(55w) | IOU-NonDEER |  | Compact Fluorescent Torchiere: 55-W | Complete | 0 | 2021-08-11 15:24 | Updated to indicate claim/filing status | Deemed Ex Ante Team |  |  |  | 1 | 1
1017 | PlugIn-CFL(75w) | IOU-NonDEER |  | Compact Fluorescent Torchiere: 75-W | Complete | 0 | 2021-08-11 15:24 | Updated to indicate claim/filing status | Deemed Ex Ante Team |  |  |  | 1 | 1
1017 | PlugIn-Incand(60w) | IOU-NonDEER |  | Incandescent table lamp: up to 1 foot hight, 60-watts | Complete | 0 | 2021-08-11 15:24 | Updated to indicate claim/filing status | Deemed Ex Ante Team |  |  |  | 1 | 1
1017 | PlugIn-CFL(26w) | IOU-NonDEER |  | Compact Fluorscent Plug-In Fixture: 26 watts | Complete | 0 | 2021-08-11 15:24 | Updated to indicate claim/filing status | Deemed Ex Ante Team |  |  |  | 1 | 1
1017 | PlugIn-CFL-2(70w) | IOU-NonDEER |  | Compact Fluorscent Plug-In Fixture: 70 watts | Complete | 0 | 2021-08-11 15:24 | Updated to indicate claim/filing status | Deemed Ex Ante Team |  |  |  | 1 | 1
1017 | PlugIn-CFL(65w) | IOU-NonDEER |  | Compact Fluorscent Plug-In Fixture: 65 watts | Complete | 0 | 2021-08-11 15:24 | Updated to indicate claim/filing status | Deemed Ex Ante Team |  |  |  | 1 | 1
1017 | PlugIn-CFL-1(13w) | IOU-NonDEER |  | Compact Fluorescent table lamp: up to 1 foot high, 13-Watts, not dimmable, not 3-way | Complete | 0 | 2021-08-11 15:24 | Updated to indicate claim/filing status | Deemed Ex Ante Team |  |  |  | 1 | 1
1017 | PlugIn-CFL(14w) | IOU-NonDEER |  | Compact Fluorscent Plug-In Fixture: 14 watts | Complete | 0 | 2021-08-11 15:24 | Updated to indicate claim/filing status | Deemed Ex Ante Team |  |  |  | 1 | 1
1018 | Signage-LED(14.9w) | IOU-NonDEER |  | LED Open Sign: 14.9-watts | Complete | 0 | 2021-08-11 15:24 | Updated to indicate claim/filing status | Deemed Ex Ante Team |  |  |  | 1 | 1
1018 | Signage-Neon(46w) | IOU-NonDEER |  | Neon Open Sign: 46-watts | Complete | 0 | 2021-08-11 15:24 | Updated to indicate claim/filing status | Deemed Ex Ante Team |  |  |  | 1 | 1
1018 | Signage-Neon(55w) | IOU-NonDEER |  | Neon Open Sign: 55-watts | Complete | 0 | 2021-08-11 15:24 | Updated to indicate claim/filing status | Deemed Ex Ante Team |  |  |  | 1 | 1
1018 | Signage-LED(13.8w) | IOU-NonDEER |  | LED Open Sign: 13.8-watts | Complete | 0 | 2021-08-11 15:24 | Updated to indicate claim/filing status | Deemed Ex Ante Team |  |  |  | 1 | 1
1019 | CFLretrofit-120w+3Blst(360w) | ED-NonDEER |  | CFL Lamp and Ballast Retrofit: 3 - 120w lamps with El Ballast; Total Watts = 360 | Complete | 0 | 2021-08-11 15:24 | Updated to indicate claim/filing status | Deemed Ex Ante Team |  |  |  | 1 | 1
1019 | CFLretrofit-26w+2Blst-Ext(56w) | ED-NonDEER |  | CFL Lamp and Ballast Retrofit: 2 - 26w lamps with El Ballast, Exterior Rated; Total Watts = 56 | Complete | 0 | 2021-08-11 15:24 | Updated to indicate claim/filing status | Deemed Ex Ante Team |  |  |  | 1 | 1
1019 | CFLretrofit-96w+2Blst(192w) | ED-NonDEER |  | CFL Lamp and Ballast Retrofit: 2 - 96w lamps with El Ballast; Total Watts = 192 | Complete | 0 | 2021-08-11 15:24 | Updated to indicate claim/filing status | Deemed Ex Ante Team |  |  |  | 1 | 1
1019 | CFLretrofit-60w+1Blst-Ext(70w) | ED-NonDEER |  | CFL Lamp and Ballast Retrofit: 1 - 60w lamps with El Ballast, Exterior Rated; Total Watts = 70 | Complete | 0 | 2021-08-11 15:24 | Updated to indicate claim/filing status | Deemed Ex Ante Team |  |  |  | 1 | 1
1019 | CFLretrofit-60w+1Blst(70w) | ED-NonDEER |  | CFL Lamp and Ballast Retrofit: 1 - 60w lamps with El Ballast; Total Watts = 70 | Complete | 0 | 2021-08-11 15:24 | Updated to indicate claim/filing status | Deemed Ex Ante Team |  |  |  | 1 | 1
1019 | CFLretrofit-50w+4Blst(233w) | ED-NonDEER |  | CFL Lamp and Ballast Retrofit: 4 - 50w lamps with El Ballast; Total Watts = 233 | Complete | 0 | 2021-08-11 15:24 | Updated to indicate claim/filing status | Deemed Ex Ante Team |  |  |  | 1 | 1
1019 | CFLretrofit-42w+6Blst(273w) | ED-NonDEER |  | CFL Lamp and Ballast Retrofit: 6 - 42w lamps with El Ballast; Total Watts = 273 | Complete | 0 | 2021-08-11 15:24 | Updated to indicate claim/filing status | Deemed Ex Ante Team |  |  |  | 1 | 1
1019 | CFLretrofit-42w+4Blst(182w) | ED-NonDEER |  | CFL Lamp and Ballast Retrofit: 4 - 42w lamps with El Ballast; Total Watts = 182 | Complete | 0 | 2021-08-11 15:24 | Updated to indicate claim/filing status | Deemed Ex Ante Team |  |  |  | 1 | 1
1019 | CFLretrofit-32w+4Blst(128w) | ED-NonDEER |  | CFL Lamp and Ballast Retrofit: 4 - 32w lamps with El Ballast; Total Watts = 128 | Complete | 0 | 2021-08-11 15:24 | Updated to indicate claim/filing status | Deemed Ex Ante Team |  |  |  | 1 | 1
1019 | CFLretrofit-26w+4Blst(112w) | ED-NonDEER |  | CFL Lamp and Ballast Retrofit: 4 - 26w lamps with El Ballast; Total Watts = 112 | Complete | 0 | 2021-08-11 15:24 | Updated to indicate claim/filing status | Deemed Ex Ante Team |  |  |  | 1 | 1
1019 | CFLretrofit-26w+2Blst(56w) | ED-NonDEER |  | CFL Lamp and Ballast Retrofit: 2 - 26w lamps with El Ballast; Total Watts = 56 | Complete | 0 | 2021-08-11 15:24 | Updated to indicate claim/filing status | Deemed Ex Ante Team |  |  |  | 1 | 1
1019 | CFLretrofit-120w+2Blst(244w) | ED-NonDEER |  | CFL Lamp and Ballast Retrofit: 2 - 120w lamps with El Ballast; Total Watts = 244 | Complete | 0 | 2021-08-11 15:24 | Updated to indicate claim/filing status | Deemed Ex Ante Team |  |  |  | 1 | 1
1020 | Ind-Ext(111w) | IOU-NonDEER |  | Induction Lamp and Ballast: Lamp Watts not specified, Any Lamp Shape (1); Ind Ballast: Unspecified (1); No dimming capability, Exterior Rated; Total Watts = 111 | Complete | 0 | 2021-08-11 15:24 | Updated to indicate claim/filing status | Deemed Ex Ante Team |  |  |  | 1 | 1
1020 | Ind-100w(105w) | IOU-NonDEER |  | Induction Lamp and Ballast: Lamp watts = 100, Any Lamp Shape (1); Ind Ballast: Unspecified (1); No dimming capability; Total Watts = 105 | Complete | 0 | 2021-08-11 15:24 | Updated to indicate claim/filing status | Deemed Ex Ante Team |  |  |  | 1 | 1
1020 | Ind-100w(110w) | IOU-NonDEER |  | Induction Lamp and Ballast: Lamp watts = 100, Any Lamp Shape (1); Ind Ballast: Unspecified (1); No dimming capability; Total Watts = 110 | Complete | 0 | 2021-08-11 15:24 | Updated to indicate claim/filing status | Deemed Ex Ante Team |  |  |  | 1 | 1
1020 | Ind-100w-Ext(110w) | IOU-NonDEER |  | Induction Lamp and Ballast: Lamp watts = 100, Any Lamp Shape (1); Ind Ballast: Unspecified (1); No dimming capability, Exterior Rated; Total Watts = 110 | Complete | 0 | 2021-08-11 15:24 | Updated to indicate claim/filing status | Deemed Ex Ante Team |  |  |  | 1 | 1
1020 | Ind-100w-Ext(111w) | IOU-NonDEER |  | Induction Lamp and Ballast: Lamp watts = 100, Any Lamp Shape (1); Ind Ballast: Unspecified (1); No dimming capability, Exterior Rated; Total Watts = 111 | Complete | 0 | 2021-08-11 15:24 | Updated to indicate claim/filing status | Deemed Ex Ante Team |  |  |  | 1 | 1
1020 | Ind(110w) | IOU-NonDEER |  | Induction Lamp and Ballast: Lamp Watts not specified, Any Lamp Shape (1); Ind Ballast: Unspecified (1); No dimming capability; Total Watts = 110 | Complete | 0 | 2021-08-11 15:24 | Updated to indicate claim/filing status | Deemed Ex Ante Team |  |  |  | 1 | 1
1020 | Ind-120w(126w) | IOU-NonDEER |  | Induction Lamp and Ballast: Lamp watts = 120, Any Lamp Shape (1); Ind Ballast: Unspecified (1); No dimming capability; Total Watts = 126 | Complete | 0 | 2021-08-11 15:24 | Updated to indicate claim/filing status | Deemed Ex Ante Team |  |  |  | 1 | 1
1020 | Ind-120w(132w) | IOU-NonDEER |  | Induction Lamp and Ballast: Lamp watts = 120, Any Lamp Shape (1); Ind Ballast: Unspecified (1); No dimming capability; Total Watts = 132 | Complete | 0 | 2021-08-11 15:24 | Updated to indicate claim/filing status | Deemed Ex Ante Team |  |  |  | 1 | 1
1020 | Ind-120w-Ext(132w) | IOU-NonDEER |  | Induction Lamp and Ballast: Lamp watts = 120, Any Lamp Shape (1); Ind Ballast: Unspecified (1); No dimming capability, Exterior Rated; Total Watts = 132 | Complete | 0 | 2021-08-11 15:24 | Updated to indicate claim/filing status | Deemed Ex Ante Team |  |  |  | 1 | 1
1020 | Ind-150w(158w) | IOU-NonDEER |  | Induction Lamp and Ballast: Lamp watts = 150, Any Lamp Shape (1); Ind Ballast: Unspecified (1); No dimming capability; Total Watts = 158 | Complete | 0 | 2021-08-11 15:24 | Updated to indicate claim/filing status | Deemed Ex Ante Team |  |  |  | 1 | 1
1020 | Ind-150w(165w) | IOU-NonDEER |  | Induction Lamp and Ballast: Lamp watts = 150, Any Lamp Shape (1); Ind Ballast: Unspecified (1); No dimming capability; Total Watts = 165 | Complete | 0 | 2021-08-11 15:24 | Updated to indicate claim/filing status | Deemed Ex Ante Team |  |  |  | 1 | 1
1020 | Ind(160w) | IOU-NonDEER |  | Induction Lamp and Ballast: Lamp Watts not specified, Any Lamp Shape (1); Ind Ballast: Unspecified (1); No dimming capability; Total Watts = 160 | Complete | 0 | 2021-08-11 15:24 | Updated to indicate claim/filing status | Deemed Ex Ante Team |  |  |  | 1 | 1
1020 | Ind(165w) | IOU-NonDEER |  | Induction Lamp and Ballast: Lamp Watts not specified, Any Lamp Shape (1); Ind Ballast: Unspecified (1); No dimming capability; Total Watts = 165 | Complete | 0 | 2021-08-11 15:24 | Updated to indicate claim/filing status | Deemed Ex Ante Team |  |  |  | 1 | 1
1020 | Ind-165w(173w) | IOU-NonDEER |  | Induction Lamp and Ballast: Lamp watts = 165, Any Lamp Shape (1); Ind Ballast: Unspecified (1); No dimming capability; Total Watts = 173 | Complete | 0 | 2021-08-11 15:24 | Updated to indicate claim/filing status | Deemed Ex Ante Team |  |  |  | 1 | 1
1020 | Ind-165w(182w) | IOU-NonDEER |  | Induction Lamp and Ballast: Lamp watts = 165, Any Lamp Shape (1); Ind Ballast: Unspecified (1); No dimming capability; Total Watts = 182 | Complete | 0 | 2021-08-11 15:24 | Updated to indicate claim/filing status | Deemed Ex Ante Team |  |  |  | 1 | 1
1020 | Ind(177w) | IOU-NonDEER |  | Induction Lamp and Ballast: Lamp Watts not specified, Any Lamp Shape (1); Ind Ballast: Unspecified (1); No dimming capability; Total Watts = 177 | Complete | 0 | 2021-08-11 15:24 | Updated to indicate claim/filing status | Deemed Ex Ante Team |  |  |  | 1 | 1
1020 | Ind-180w(198w) | IOU-NonDEER |  | Induction Lamp and Ballast: Lamp watts = 180, Any Lamp Shape (1); Ind Ballast: Unspecified (1); No dimming capability; Total Watts = 198 | Complete | 0 | 2021-08-11 15:24 | Updated to indicate claim/filing status | Deemed Ex Ante Team |  |  |  | 1 | 1
1020 | Ind-180w-Ext(198w) | IOU-NonDEER |  | Induction Lamp and Ballast: Lamp watts = 180, Any Lamp Shape (1); Ind Ballast: Unspecified (1); No dimming capability, Exterior Rated; Total Watts = 198 | Complete | 0 | 2021-08-11 15:24 | Updated to indicate claim/filing status | Deemed Ex Ante Team |  |  |  | 1 | 1
1020 | Ind-200w(210w) | IOU-NonDEER |  | Induction Lamp and Ballast: Lamp watts = 200, Any Lamp Shape (1); Ind Ballast: Unspecified (1); No dimming capability; Total Watts = 210 | Complete | 0 | 2021-08-11 15:24 | Updated to indicate claim/filing status | Deemed Ex Ante Team |  |  |  | 1 | 1
1020 | Ind-200w(220w) | IOU-NonDEER |  | Induction Lamp and Ballast: Lamp watts = 200, Any Lamp Shape (1); Ind Ballast: Unspecified (1); No dimming capability; Total Watts = 220 | Complete | 0 | 2021-08-11 15:24 | Updated to indicate claim/filing status | Deemed Ex Ante Team |  |  |  | 1 | 1
1020 | Ind(215w) | IOU-NonDEER |  | Induction Lamp and Ballast: Lamp Watts not specified, Any Lamp Shape (1); Ind Ballast: Unspecified (1); No dimming capability; Total Watts = 215 | Complete | 0 | 2021-08-11 15:24 | Updated to indicate claim/filing status | Deemed Ex Ante Team |  |  |  | 1 | 1
1020 | Ind(220w) | IOU-NonDEER |  | Induction Lamp and Ballast: Lamp Watts not specified, Any Lamp Shape (1); Ind Ballast: Unspecified (1); No dimming capability; Total Watts = 220 | Complete | 0 | 2021-08-11 15:24 | Updated to indicate claim/filing status | Deemed Ex Ante Team |  |  |  | 1 | 1
1020 | Ind(250w) | IOU-NonDEER |  | Induction Lamp and Ballast: Lamp Watts not specified, Any Lamp Shape (1); Ind Ballast: Unspecified (1); No dimming capability; Total Watts = 250 | Complete | 0 | 2021-08-11 15:24 | Updated to indicate claim/filing status | Deemed Ex Ante Team |  |  |  | 1 | 1
1020 | Ind-250w(263w) | IOU-NonDEER |  | Induction Lamp and Ballast: Lamp watts = 250, Any Lamp Shape (1); Ind Ballast: Unspecified (1); No dimming capability; Total Watts = 263 | Complete | 0 | 2021-08-11 15:24 | Updated to indicate claim/filing status | Deemed Ex Ante Team |  |  |  | 1 | 1
1020 | Ind-250w(275w) | IOU-NonDEER |  | Induction Lamp and Ballast: Lamp watts = 250, Any Lamp Shape (1); Ind Ballast: Unspecified (1); No dimming capability; Total Watts = 275 | Complete | 0 | 2021-08-11 15:24 | Updated to indicate claim/filing status | Deemed Ex Ante Team |  |  |  | 1 | 1
1020 | Ind-250w-Ext(275w) | IOU-NonDEER |  | Induction Lamp and Ballast: Lamp watts = 250, Any Lamp Shape (1); Ind Ballast: Unspecified (1); No dimming capability, Exterior Rated; Total Watts = 275 | Complete | 0 | 2021-08-11 15:24 | Updated to indicate claim/filing status | Deemed Ex Ante Team |  |  |  | 1 | 1
1020 | Ind-300w(315w) | IOU-NonDEER |  | Induction Lamp and Ballast: Lamp watts = 300, Any Lamp Shape (1); Ind Ballast: Unspecified (1); No dimming capability; Total Watts = 315 | Complete | 0 | 2021-08-11 15:24 | Updated to indicate claim/filing status | Deemed Ex Ante Team |  |  |  | 1 | 1
1020 | Ind-300w(330w) | IOU-NonDEER |  | Induction Lamp and Ballast: Lamp watts = 300, Any Lamp Shape (1); Ind Ballast: Unspecified (1); No dimming capability; Total Watts = 330 | Complete | 0 | 2021-08-11 15:24 | Updated to indicate claim/filing status | Deemed Ex Ante Team |  |  |  | 1 | 1
1020 | Ind(320w) | IOU-NonDEER |  | Induction Lamp and Ballast: Lamp Watts not specified, Any Lamp Shape (1); Ind Ballast: Unspecified (1); No dimming capability; Total Watts = 320 | Complete | 0 | 2021-08-11 15:24 | Updated to indicate claim/filing status | Deemed Ex Ante Team |  |  |  | 1 | 1
1020 | Ind(330w) | IOU-NonDEER |  | Induction Lamp and Ballast: Lamp Watts not specified, Any Lamp Shape (1); Ind Ballast: Unspecified (1); No dimming capability; Total Watts = 330 | Complete | 0 | 2021-08-11 15:24 | Updated to indicate claim/filing status | Deemed Ex Ante Team |  |  |  | 1 | 1
1020 | Ind(354w) | IOU-NonDEER |  | Induction Lamp and Ballast: Lamp Watts not specified, Any Lamp Shape (1); Ind Ballast: Unspecified (1); No dimming capability; Total Watts = 354 | Complete | 0 | 2021-08-11 15:24 | Updated to indicate claim/filing status | Deemed Ex Ante Team |  |  |  | 1 | 1
1020 | Ind-35w(37w) | IOU-NonDEER |  | Induction Lamp and Ballast: Lamp watts = 35, Any Lamp Shape (1); Ind Ballast: Unspecified (1); No dimming capability; Total Watts = 37 | Complete | 0 | 2021-08-11 15:24 | Updated to indicate claim/filing status | Deemed Ex Ante Team |  |  |  | 1 | 1
1020 | Ind-35w(39w) | IOU-NonDEER |  | Induction Lamp and Ballast: Lamp watts = 35, Any Lamp Shape (1); Ind Ballast: Unspecified (1); No dimming capability; Total Watts = 39 | Complete | 0 | 2021-08-11 15:24 | Updated to indicate claim/filing status | Deemed Ex Ante Team |  |  |  | 1 | 1
1020 | Ind-360w(396w) | IOU-NonDEER |  | Induction Lamp and Ballast: Lamp watts = 360, Any Lamp Shape (1); Ind Ballast: Unspecified (1); No dimming capability; Total Watts = 396 | Complete | 0 | 2021-08-11 15:24 | Updated to indicate claim/filing status | Deemed Ex Ante Team |  |  |  | 1 | 1
1020 | Ind-360w-Ext(396w) | IOU-NonDEER |  | Induction Lamp and Ballast: Lamp watts = 360, Any Lamp Shape (1); Ind Ballast: Unspecified (1); No dimming capability, Exterior Rated; Total Watts = 396 | Complete | 0 | 2021-08-11 15:24 | Updated to indicate claim/filing status | Deemed Ex Ante Team |  |  |  | 1 | 1
1020 | Ind-400w(420w) | IOU-NonDEER |  | Induction Lamp and Ballast: Lamp watts = 400, Any Lamp Shape (1); Ind Ballast: Unspecified (1); No dimming capability; Total Watts = 420 | Complete | 0 | 2021-08-11 15:24 | Updated to indicate claim/filing status | Deemed Ex Ante Team |  |  |  | 1 | 1
1020 | Ind-400w(440w) | IOU-NonDEER |  | Induction Lamp and Ballast: Lamp watts = 400, Any Lamp Shape (1); Ind Ballast: Unspecified (1); No dimming capability; Total Watts = 440 | Complete | 0 | 2021-08-11 15:24 | Updated to indicate claim/filing status | Deemed Ex Ante Team |  |  |  | 1 | 1
1020 | Ind-40w(42w) | IOU-NonDEER |  | Induction Lamp and Ballast: Lamp watts = 40, Any Lamp Shape (1); Ind Ballast: Unspecified (1); No dimming capability; Total Watts = 42 | Complete | 0 | 2021-08-11 15:24 | Updated to indicate claim/filing status | Deemed Ex Ante Team |  |  |  | 1 | 1
1020 | Ind-40w(44w) | IOU-NonDEER |  | Induction Lamp and Ballast: Lamp watts = 40, Any Lamp Shape (1); Ind Ballast: Unspecified (1); No dimming capability; Total Watts = 44 | Complete | 0 | 2021-08-11 15:24 | Updated to indicate claim/filing status | Deemed Ex Ante Team |  |  |  | 1 | 1
1020 | Ind(43w) | IOU-NonDEER |  | Induction Lamp and Ballast: Lamp Watts not specified, Any Lamp Shape (1); Ind Ballast: Unspecified (1); No dimming capability; Total Watts = 43 | Complete | 0 | 2021-08-11 15:24 | Updated to indicate claim/filing status | Deemed Ex Ante Team |  |  |  | 1 | 1
1020 | Ind(44w) | IOU-NonDEER |  | Induction Lamp and Ballast: Lamp Watts not specified, Any Lamp Shape (1); Ind Ballast: Unspecified (1); No dimming capability; Total Watts = 44 | Complete | 0 | 2021-08-11 15:24 | Updated to indicate claim/filing status | Deemed Ex Ante Team |  |  |  | 1 | 1
1020 | Ind-500w(525w) | IOU-NonDEER |  | Induction Lamp and Ballast: Lamp watts = 500, Any Lamp Shape (1); Ind Ballast: Unspecified (1); No dimming capability; Total Watts = 525 | Complete | 0 | 2021-08-11 15:24 | Updated to indicate claim/filing status | Deemed Ex Ante Team |  |  |  | 1 | 1
1020 | Ind-500w(550w) | IOU-NonDEER |  | Induction Lamp and Ballast: Lamp watts = 500, Any Lamp Shape (1); Ind Ballast: Unspecified (1); No dimming capability; Total Watts = 550 | Complete | 0 | 2021-08-11 15:24 | Updated to indicate claim/filing status | Deemed Ex Ante Team |  |  |  | 1 | 1
1020 | Ind-55w(58w) | IOU-NonDEER |  | Induction Lamp and Ballast: Lamp watts = 55, Any Lamp Shape (1); Ind Ballast: Unspecified (1); No dimming capability; Total Watts = 58 | Complete | 0 | 2021-08-11 15:24 | Updated to indicate claim/filing status | Deemed Ex Ante Team |  |  |  | 1 | 1
1020 | Ind-55w(61w) | IOU-NonDEER |  | Induction Lamp and Ballast: Lamp watts = 55, Any Lamp Shape (1); Ind Ballast: Unspecified (1); No dimming capability; Total Watts = 61 | Complete | 0 | 2021-08-11 15:24 | Updated to indicate claim/filing status | Deemed Ex Ante Team |  |  |  | 1 | 1
1020 | Ind(70w) | IOU-NonDEER |  | Induction Lamp and Ballast: Lamp Watts not specified, Any Lamp Shape (1); Ind Ballast: Unspecified (1); No dimming capability; Total Watts = 70 | Complete | 0 | 2021-08-11 15:24 | Updated to indicate claim/filing status | Deemed Ex Ante Team |  |  |  | 1 | 1
1020 | Ind-70w(74w) | IOU-NonDEER |  | Induction Lamp and Ballast: Lamp watts = 70, Any Lamp Shape (1); Ind Ballast: Unspecified (1); No dimming capability; Total Watts = 74 | Complete | 0 | 2021-08-11 15:24 | Updated to indicate claim/filing status | Deemed Ex Ante Team |  |  |  | 1 | 1
1020 | Ind-70w(77w) | IOU-NonDEER |  | Induction Lamp and Ballast: Lamp watts = 70, Any Lamp Shape (1); Ind Ballast: Unspecified (1); No dimming capability; Total Watts = 77 | Complete | 0 | 2021-08-11 15:24 | Updated to indicate claim/filing status | Deemed Ex Ante Team |  |  |  | 1 | 1
1020 | Ind-70w-Ext(77w) | IOU-NonDEER |  | Induction Lamp and Ballast: Lamp watts = 70, Any Lamp Shape (1); Ind Ballast: Unspecified (1); No dimming capability, Exterior Rated; Total Watts = 77 | Complete | 0 | 2021-08-11 15:24 | Updated to indicate claim/filing status | Deemed Ex Ante Team |  |  |  | 1 | 1
1020 | Ind-70w-Ext(79w) | IOU-NonDEER |  | Induction Lamp and Ballast: Lamp watts = 70, Any Lamp Shape (1); Ind Ballast: Unspecified (1); No dimming capability, Exterior Rated; Total Watts = 79 | Complete | 0 | 2021-08-11 15:24 | Updated to indicate claim/filing status | Deemed Ex Ante Team |  |  |  | 1 | 1
1020 | Ind-80w(84w) | IOU-NonDEER |  | Induction Lamp and Ballast: Lamp watts = 80, Any Lamp Shape (1); Ind Ballast: Unspecified (1); No dimming capability; Total Watts = 84 | Complete | 0 | 2021-08-11 15:24 | Updated to indicate claim/filing status | Deemed Ex Ante Team |  |  |  | 1 | 1
1020 | Ind-80w(88w) | IOU-NonDEER |  | Induction Lamp and Ballast: Lamp watts = 80, Any Lamp Shape (1); Ind Ballast: Unspecified (1); No dimming capability; Total Watts = 88 | Complete | 0 | 2021-08-11 15:24 | Updated to indicate claim/filing status | Deemed Ex Ante Team |  |  |  | 1 | 1
1020 | Ind-85w(89w) | IOU-NonDEER |  | Induction Lamp and Ballast: Lamp watts = 85, Any Lamp Shape (1); Ind Ballast: Unspecified (1); No dimming capability; Total Watts = 89 | Complete | 0 | 2021-08-11 15:24 | Updated to indicate claim/filing status | Deemed Ex Ante Team |  |  |  | 1 | 1
1020 | Ind-85w(94w) | IOU-NonDEER |  | Induction Lamp and Ballast: Lamp watts = 85, Any Lamp Shape (1); Ind Ballast: Unspecified (1); No dimming capability; Total Watts = 94 | Complete | 0 | 2021-08-11 15:24 | Updated to indicate claim/filing status | Deemed Ex Ante Team |  |  |  | 1 | 1
1020 | Ind(95w) | IOU-NonDEER |  | Induction Lamp and Ballast: Lamp Watts not specified, Any Lamp Shape (1); Ind Ballast: Unspecified (1); No dimming capability; Total Watts = 95 | Complete | 0 | 2021-08-11 15:24 | Updated to indicate claim/filing status | Deemed Ex Ante Team |  |  |  | 1 | 1
1020 | Ind-Ext(100w) | IOU-NonDEER |  | Induction Lamp and Ballast: Lamp Watts not specified, Any Lamp Shape (1); Ind Ballast: Unspecified (1); No dimming capability, Exterior Rated; Total Watts = 100 | Complete | 0 | 2021-08-11 15:24 | Updated to indicate claim/filing status | Deemed Ex Ante Team |  |  |  | 1 | 1
1020 | Ind-Ext(110w) | IOU-NonDEER |  | Induction Lamp and Ballast: Lamp Watts not specified, Any Lamp Shape (1); Ind Ballast: Unspecified (1); No dimming capability, Exterior Rated; Total Watts = 110 | Complete | 0 | 2021-08-11 15:24 | Updated to indicate claim/filing status | Deemed Ex Ante Team |  |  |  | 1 | 1
1020 | Ind-Ext(120w) | IOU-NonDEER |  | Induction Lamp and Ballast: Lamp Watts not specified, Any Lamp Shape (1); Ind Ballast: Unspecified (1); No dimming capability, Exterior Rated; Total Watts = 120 | Complete | 0 | 2021-08-11 15:24 | Updated to indicate claim/filing status | Deemed Ex Ante Team |  |  |  | 1 | 1
1020 | Ind-Ext(165w) | IOU-NonDEER |  | Induction Lamp and Ballast: Lamp Watts not specified, Any Lamp Shape (1); Ind Ballast: Unspecified (1); No dimming capability, Exterior Rated; Total Watts = 165 | Complete | 0 | 2021-08-11 15:24 | Updated to indicate claim/filing status | Deemed Ex Ante Team |  |  |  | 1 | 1
1020 | Ind-Ext(180w) | IOU-NonDEER |  | Induction Lamp and Ballast: Lamp Watts not specified, Any Lamp Shape (1); Ind Ballast: Unspecified (1); No dimming capability, Exterior Rated; Total Watts = 180 | Complete | 0 | 2021-08-11 15:24 | Updated to indicate claim/filing status | Deemed Ex Ante Team |  |  |  | 1 | 1
1020 | Ind-Ext(198w) | IOU-NonDEER |  | Induction Lamp and Ballast: Lamp Watts not specified, Any Lamp Shape (1); Ind Ballast: Unspecified (1); No dimming capability, Exterior Rated; Total Watts = 198 | Complete | 0 | 2021-08-11 15:24 | Updated to indicate claim/filing status | Deemed Ex Ante Team |  |  |  | 1 | 1
1020 | Ind-Ext(215w) | IOU-NonDEER |  | Induction Lamp and Ballast: Lamp Watts not specified, Any Lamp Shape (1); Ind Ballast: Unspecified (1); No dimming capability, Exterior Rated; Total Watts = 215 | Complete | 0 | 2021-08-11 15:24 | Updated to indicate claim/filing status | Deemed Ex Ante Team |  |  |  | 1 | 1
1020 | Ind-Ext(250w) | IOU-NonDEER |  | Induction Lamp and Ballast: Lamp Watts not specified, Any Lamp Shape (1); Ind Ballast: Unspecified (1); No dimming capability, Exterior Rated; Total Watts = 250 | Complete | 0 | 2021-08-11 15:24 | Updated to indicate claim/filing status | Deemed Ex Ante Team |  |  |  | 1 | 1
1020 | Ind-Ext(278w) | IOU-NonDEER |  | Induction Lamp and Ballast: Lamp Watts not specified, Any Lamp Shape (1); Ind Ballast: Unspecified (1); No dimming capability, Exterior Rated; Total Watts = 278 | Complete | 0 | 2021-08-11 15:24 | Updated to indicate claim/filing status | Deemed Ex Ante Team |  |  |  | 1 | 1
1020 | Ind-Ext(44w) | IOU-NonDEER |  | Induction Lamp and Ballast: Lamp Watts not specified, Any Lamp Shape (1); Ind Ballast: Unspecified (1); No dimming capability, Exterior Rated; Total Watts = 44 | Complete | 0 | 2021-08-11 15:24 | Updated to indicate claim/filing status | Deemed Ex Ante Team |  |  |  | 1 | 1
1020 | Ind-Ext(70w) | IOU-NonDEER |  | Induction Lamp and Ballast: Lamp Watts not specified, Any Lamp Shape (1); Ind Ballast: Unspecified (1); No dimming capability, Exterior Rated; Total Watts = 70 | Complete | 0 | 2021-08-11 15:24 | Updated to indicate claim/filing status | Deemed Ex Ante Team |  |  |  | 1 | 1
1020 | Ind-Ext(78w) | IOU-NonDEER |  | Induction Lamp and Ballast: Lamp Watts not specified, Any Lamp Shape (1); Ind Ballast: Unspecified (1); No dimming capability, Exterior Rated; Total Watts = 78 | Complete | 0 | 2021-08-11 15:24 | Updated to indicate claim/filing status | Deemed Ex Ante Team |  |  |  | 1 | 1
1021 | IndFixt-100w(105w)-WM | IOU-NonDEER |  | Induction Fixture based on Lamp/Blst: Ind-100w(105w); Wall Mount, any direction of light, No integral control; Total Watts = 105 | Complete | 0 | 2021-08-11 15:24 | Updated to indicate claim/filing status | Deemed Ex Ante Team |  |  |  | 1 | 1
1021 | IndFixt-Ext(250w) | IOU-NonDEER |  | Induction Fixture based on Lamp/Blst: Ind-Ext(250w); Any type of housing, any direction of light, No integral control; Total Watts = 250 | Complete | 0 | 2021-08-11 15:24 | Updated to indicate claim/filing status | Deemed Ex Ante Team |  |  |  | 1 | 1
1021 | IndFixt-55w(58w)-SD | IOU-NonDEER |  | Induction Fixture based on Lamp/Blst: Ind-55w(58w); Surface Mount Downlight, any direction of light, No integral control; Total Watts = 58 | Complete | 0 | 2021-08-11 15:24 | Updated to indicate claim/filing status | Deemed Ex Ante Team |  |  |  | 1 | 1
1021 | IndFixt-55w(58w)-WM | IOU-NonDEER |  | Induction Fixture based on Lamp/Blst: Ind-55w(58w); Wall Mount, any direction of light, No integral control; Total Watts = 58 | Complete | 0 | 2021-08-11 15:24 | Updated to indicate claim/filing status | Deemed Ex Ante Team |  |  |  | 1 | 1
1021 | IndFixt-80w(84w)-SD | IOU-NonDEER |  | Induction Fixture based on Lamp/Blst: Ind-80w(84w); Surface Mount Downlight, any direction of light, No integral control; Total Watts = 84 | Complete | 0 | 2021-08-11 15:24 | Updated to indicate claim/filing status | Deemed Ex Ante Team |  |  |  | 1 | 1
1021 | IndFixt-70w(74w) | IOU-NonDEER |  | Induction Fixture based on Lamp/Blst: Ind-70w(74w); Any type of housing, any direction of light, No integral control; Total Watts = 74 | Complete | 0 | 2021-08-11 15:24 | Updated to indicate claim/filing status | Deemed Ex Ante Team |  |  |  | 1 | 1
1021 | IndFixt-70w(74w)-PM | IOU-NonDEER |  | Induction Fixture based on Lamp/Blst: Ind-70w(74w); Pole Mount, any direction of light, No integral control; Total Watts = 74 | Complete | 0 | 2021-08-11 15:24 | Updated to indicate claim/filing status | Deemed Ex Ante Team |  |  |  | 1 | 1
1021 | IndFixt-70w(74w)-SD | IOU-NonDEER |  | Induction Fixture based on Lamp/Blst: Ind-70w(74w); Surface Mount Downlight, any direction of light, No integral control; Total Watts = 74 | Complete | 0 | 2021-08-11 15:24 | Updated to indicate claim/filing status | Deemed Ex Ante Team |  |  |  | 1 | 1
1021 | IndFixt-70w(74w)-WM | IOU-NonDEER |  | Induction Fixture based on Lamp/Blst: Ind-70w(74w); Wall Mount, any direction of light, No integral control; Total Watts = 74 | Complete | 0 | 2021-08-11 15:24 | Updated to indicate claim/filing status | Deemed Ex Ante Team |  |  |  | 1 | 1
1021 | IndFixt-70w-Ext(79w) | IOU-NonDEER |  | Induction Fixture based on Lamp/Blst: Ind-70w-Ext(79w); Any type of housing, any direction of light, No integral control; Total Watts = 79 | Complete | 0 | 2021-08-11 15:24 | Updated to indicate claim/filing status | Deemed Ex Ante Team |  |  |  | 1 | 1
1021 | IndFixt-80w(84w) | IOU-NonDEER |  | Induction Fixture based on Lamp/Blst: Ind-80w(84w); Any type of housing, any direction of light, No integral control; Total Watts = 84 | Complete | 0 | 2021-08-11 15:24 | Updated to indicate claim/filing status | Deemed Ex Ante Team |  |  |  | 1 | 1
1021 | IndFixt-80w(84w)-PM | IOU-NonDEER |  | Induction Fixture based on Lamp/Blst: Ind-80w(84w); Pole Mount, any direction of light, No integral control; Total Watts = 84 | Complete | 0 | 2021-08-11 15:24 | Updated to indicate claim/filing status | Deemed Ex Ante Team |  |  |  | 1 | 1
1021 | IndFixt-100w(105w) | IOU-NonDEER |  | Induction Fixture based on Lamp/Blst: Ind-100w(105w); Any type of housing, any direction of light, No integral control; Total Watts = 105 | Complete | 0 | 2021-08-11 15:24 | Updated to indicate claim/filing status | Deemed Ex Ante Team |  |  |  | 1 | 1
1021 | IndFixt-100w(105w)-PM | IOU-NonDEER |  | Induction Fixture based on Lamp/Blst: Ind-100w(105w); Pole Mount, any direction of light, No integral control; Total Watts = 105 | Complete | 0 | 2021-08-11 15:24 | Updated to indicate claim/filing status | Deemed Ex Ante Team |  |  |  | 1 | 1
1021 | IndFixt-100w(105w)-SD | IOU-NonDEER |  | Induction Fixture based on Lamp/Blst: Ind-100w(105w); Surface Mount Downlight, any direction of light, No integral control; Total Watts = 105 | Complete | 0 | 2021-08-11 15:24 | Updated to indicate claim/filing status | Deemed Ex Ante Team |  |  |  | 1 | 1
1021 | IndFixt-100w(105w)-Sus | IOU-NonDEER |  | Induction Fixture based on Lamp/Blst: Ind-100w(105w); Suspended, any direction of light, No integral control; Total Watts = 105 | Complete | 0 | 2021-08-11 15:24 | Updated to indicate claim/filing status | Deemed Ex Ante Team |  |  |  | 1 | 1
1021 | IndFixt-55w(58w)-PM | IOU-NonDEER |  | Induction Fixture based on Lamp/Blst: Ind-55w(58w); Pole Mount, any direction of light, No integral control; Total Watts = 58 | Complete | 0 | 2021-08-11 15:24 | Updated to indicate claim/filing status | Deemed Ex Ante Team |  |  |  | 1 | 1
1021 | IndFixt-100w-Ext(110w) | IOU-NonDEER |  | Induction Fixture based on Lamp/Blst: Ind-100w-Ext(110w); Any type of housing, any direction of light, No integral control; Total Watts = 110 | Complete | 0 | 2021-08-11 15:24 | Updated to indicate claim/filing status | Deemed Ex Ante Team |  |  |  | 1 | 1
1021 | IndFixt-100w-Ext(111w) | IOU-NonDEER |  | Induction Fixture based on Lamp/Blst: Ind-100w-Ext(111w); Any type of housing, any direction of light, No integral control; Total Watts = 111 | Complete | 0 | 2021-08-11 15:24 | Updated to indicate claim/filing status | Deemed Ex Ante Team |  |  |  | 1 | 1
1021 | IndFixt-120w(126w) | IOU-NonDEER |  | Induction Fixture based on Lamp/Blst: Ind-120w(126w); Any type of housing, any direction of light, No integral control; Total Watts = 126 | Complete | 0 | 2021-08-11 15:24 | Updated to indicate claim/filing status | Deemed Ex Ante Team |  |  |  | 1 | 1
1021 | IndFixt-120w(126w)-PM | IOU-NonDEER |  | Induction Fixture based on Lamp/Blst: Ind-120w(126w); Pole Mount, any direction of light, No integral control; Total Watts = 126 | Complete | 0 | 2021-08-11 15:24 | Updated to indicate claim/filing status | Deemed Ex Ante Team |  |  |  | 1 | 1
1021 | IndFixt-Ext(180w) | IOU-NonDEER |  | Induction Fixture based on Lamp/Blst: Ind-Ext(180w); Any type of housing, any direction of light, No integral control; Total Watts = 180 | Complete | 0 | 2021-08-11 15:24 | Updated to indicate claim/filing status | Deemed Ex Ante Team |  |  |  | 1 | 1
1021 | IndFixt-120w(126w)-Sus | IOU-NonDEER |  | Induction Fixture based on Lamp/Blst: Ind-120w(126w); Suspended, any direction of light, No integral control; Total Watts = 126 | Complete | 0 | 2021-08-11 15:24 | Updated to indicate claim/filing status | Deemed Ex Ante Team |  |  |  | 1 | 1
1021 | IndFixt-150w(158w) | IOU-NonDEER |  | Induction Fixture based on Lamp/Blst: Ind-150w(158w); Any type of housing, any direction of light, No integral control; Total Watts = 158 | Complete | 0 | 2021-08-11 15:24 | Updated to indicate claim/filing status | Deemed Ex Ante Team |  |  |  | 1 | 1
1021 | IndFixt-150w(158w)-PM | IOU-NonDEER |  | Induction Fixture based on Lamp/Blst: Ind-150w(158w); Pole Mount, any direction of light, No integral control; Total Watts = 158 | Complete | 0 | 2021-08-11 15:24 | Updated to indicate claim/filing status | Deemed Ex Ante Team |  |  |  | 1 | 1
1021 | IndFixt-150w(158w)-SD | IOU-NonDEER |  | Induction Fixture based on Lamp/Blst: Ind-150w(158w); Surface Mount Downlight, any direction of light, No integral control; Total Watts = 158 | Complete | 0 | 2021-08-11 15:24 | Updated to indicate claim/filing status | Deemed Ex Ante Team |  |  |  | 1 | 1
1021 | IndFixt-Ext(120w) | IOU-NonDEER |  | Induction Fixture based on Lamp/Blst: Ind-Ext(120w); Any type of housing, any direction of light, No integral control; Total Watts = 120 | Complete | 0 | 2021-08-11 15:24 | Updated to indicate claim/filing status | Deemed Ex Ante Team |  |  |  | 1 | 1
1021 | IndFixt-150w(158w)-Sus | IOU-NonDEER |  | Induction Fixture based on Lamp/Blst: Ind-150w(158w); Suspended, any direction of light, No integral control; Total Watts = 158 | Complete | 0 | 2021-08-11 15:24 | Updated to indicate claim/filing status | Deemed Ex Ante Team |  |  |  | 1 | 1
1021 | IndFixt-300w(315w)-PM | IOU-NonDEER |  | Induction Fixture based on Lamp/Blst: Ind-300w(315w); Pole Mount, any direction of light, No integral control; Total Watts = 315 | Complete | 0 | 2021-08-11 15:24 | Updated to indicate claim/filing status | Deemed Ex Ante Team |  |  |  | 1 | 1
1021 | IndFixt-300w(315w)-SD | IOU-NonDEER |  | Induction Fixture based on Lamp/Blst: Ind-300w(315w); Surface Mount Downlight, any direction of light, No integral control; Total Watts = 315 | Complete | 0 | 2021-08-11 15:24 | Updated to indicate claim/filing status | Deemed Ex Ante Team |  |  |  | 1 | 1
1021 | IndFixt-300w(315w)-Sus | IOU-NonDEER |  | Induction Fixture based on Lamp/Blst: Ind-300w(315w); Suspended, any direction of light, No integral control; Total Watts = 315 | Complete | 0 | 2021-08-11 15:24 | Updated to indicate claim/filing status | Deemed Ex Ante Team |  |  |  | 1 | 1
1021 | IndFixt-Ext(70w) | IOU-NonDEER |  | Induction Fixture based on Lamp/Blst: Ind-Ext(70w); Any type of housing, any direction of light, No integral control; Total Watts = 70 | Complete | 0 | 2021-08-11 15:24 | Updated to indicate claim/filing status | Deemed Ex Ante Team |  |  |  | 1 | 1
1021 | IndFixt-(354w) | IOU-NonDEER |  | Induction Fixture based on Lamp/Blst: Ind(354w); Any type of housing, any direction of light, No integral control; Total Watts = 354 | Complete | 0 | 2021-08-11 15:24 | Updated to indicate claim/filing status | Deemed Ex Ante Team |  |  |  | 1 | 1
1021 | IndFixt-35w(37w)-PM | IOU-NonDEER |  | Induction Fixture based on Lamp/Blst: Ind-35w(37w); Pole Mount, any direction of light, No integral control; Total Watts = 37 | Complete | 0 | 2021-08-11 15:24 | Updated to indicate claim/filing status | Deemed Ex Ante Team |  |  |  | 1 | 1
1021 | IndFixt-400w(420w)-PM | IOU-NonDEER |  | Induction Fixture based on Lamp/Blst: Ind-400w(420w); Pole Mount, any direction of light, No integral control; Total Watts = 420 | Complete | 0 | 2021-08-11 15:24 | Updated to indicate claim/filing status | Deemed Ex Ante Team |  |  |  | 1 | 1
1021 | IndFixt-400w(420w)-SD | IOU-NonDEER |  | Induction Fixture based on Lamp/Blst: Ind-400w(420w); Surface Mount Downlight, any direction of light, No integral control; Total Watts = 420 | Complete | 0 | 2021-08-11 15:24 | Updated to indicate claim/filing status | Deemed Ex Ante Team |  |  |  | 1 | 1
1021 | IndFixt-400w(420w)-Sus | IOU-NonDEER |  | Induction Fixture based on Lamp/Blst: Ind-400w(420w); Suspended, any direction of light, No integral control; Total Watts = 420 | Complete | 0 | 2021-08-11 15:24 | Updated to indicate claim/filing status | Deemed Ex Ante Team |  |  |  | 1 | 1
1021 | IndFixt-40w(42w)-PM | IOU-NonDEER |  | Induction Fixture based on Lamp/Blst: Ind-40w(42w); Pole Mount, any direction of light, No integral control; Total Watts = 42 | Complete | 0 | 2021-08-11 15:24 | Updated to indicate claim/filing status | Deemed Ex Ante Team |  |  |  | 1 | 1
1021 | IndFixt-40w(42w)-SD | IOU-NonDEER |  | Induction Fixture based on Lamp/Blst: Ind-40w(42w); Surface Mount Downlight, any direction of light, No integral control; Total Watts = 42 | Complete | 0 | 2021-08-11 15:24 | Updated to indicate claim/filing status | Deemed Ex Ante Team |  |  |  | 1 | 1
1021 | IndFixt-40w(42w)-WM | IOU-NonDEER |  | Induction Fixture based on Lamp/Blst: Ind-40w(42w); Wall Mount, any direction of light, No integral control; Total Watts = 42 | Complete | 0 | 2021-08-11 15:24 | Updated to indicate claim/filing status | Deemed Ex Ante Team |  |  |  | 1 | 1
1021 | IndFixt-250w(263w)-SD | IOU-NonDEER |  | Induction Fixture based on Lamp/Blst: Ind-250w(263w); Surface Mount Downlight, any direction of light, No integral control; Total Watts = 263 | Complete | 0 | 2021-08-11 15:24 | Updated to indicate claim/filing status | Deemed Ex Ante Team |  |  |  | 1 | 1
1021 | IndFixt-250w(263w)-PM | IOU-NonDEER |  | Induction Fixture based on Lamp/Blst: Ind-250w(263w); Pole Mount, any direction of light, No integral control; Total Watts = 263 | Complete | 0 | 2021-08-11 15:24 | Updated to indicate claim/filing status | Deemed Ex Ante Team |  |  |  | 1 | 1
1021 | IndFixt-(250w) | IOU-NonDEER |  | Induction Fixture based on Lamp/Blst: Ind(250w); Any type of housing, any direction of light, No integral control; Total Watts = 250 | Complete | 0 | 2021-08-11 15:24 | Updated to indicate claim/filing status | Deemed Ex Ante Team |  |  |  | 1 | 1
1021 | IndFixt-200w(210w)-Sus | IOU-NonDEER |  | Induction Fixture based on Lamp/Blst: Ind-200w(210w); Suspended, any direction of light, No integral control; Total Watts = 210 | Complete | 0 | 2021-08-11 15:24 | Updated to indicate claim/filing status | Deemed Ex Ante Team |  |  |  | 1 | 1
1021 | IndFixt-200w(210w)-SD | IOU-NonDEER |  | Induction Fixture based on Lamp/Blst: Ind-200w(210w); Surface Mount Downlight, any direction of light, No integral control; Total Watts = 210 | Complete | 0 | 2021-08-11 15:24 | Updated to indicate claim/filing status | Deemed Ex Ante Team |  |  |  | 1 | 1
1021 | IndFixt-200w(210w)-PM | IOU-NonDEER |  | Induction Fixture based on Lamp/Blst: Ind-200w(210w); Pole Mount, any direction of light, No integral control; Total Watts = 210 | Complete | 0 | 2021-08-11 15:24 | Updated to indicate claim/filing status | Deemed Ex Ante Team |  |  |  | 1 | 1
1021 | IndFixt-200w(210w) | IOU-NonDEER |  | Induction Fixture based on Lamp/Blst: Ind-200w(210w); Any type of housing, any direction of light, No integral control; Total Watts = 210 | Complete | 0 | 2021-08-11 15:24 | Updated to indicate claim/filing status | Deemed Ex Ante Team |  |  |  | 1 | 1
1021 | IndFixt-180w-Ext(198w) | IOU-NonDEER |  | Induction Fixture based on Lamp/Blst: Ind-180w-Ext(198w); Any type of housing, any direction of light, No integral control; Total Watts = 198 | Complete | 0 | 2021-08-11 15:24 | Updated to indicate claim/filing status | Deemed Ex Ante Team |  |  |  | 1 | 1
1021 | IndFixt-(177w) | IOU-NonDEER |  | Induction Fixture based on Lamp/Blst: Ind(177w); Any type of housing, any direction of light, No integral control; Total Watts = 177 | Complete | 0 | 2021-08-11 15:24 | Updated to indicate claim/filing status | Deemed Ex Ante Team |  |  |  | 1 | 1
1021 | IndFixt-(160w) | IOU-NonDEER |  | Induction Fixture based on Lamp/Blst: Ind(160w); Any type of housing, any direction of light, No integral control; Total Watts = 160 | Complete | 0 | 2021-08-11 15:24 | Updated to indicate claim/filing status | Deemed Ex Ante Team |  |  |  | 1 | 1
1021 | IndFixt-80w(84w)-Sus | IOU-NonDEER |  | Induction Fixture based on Lamp/Blst: Ind-80w(84w); Suspended, any direction of light, No integral control; Total Watts = 84 | Complete | 0 | 2021-08-11 15:24 | Updated to indicate claim/filing status | Deemed Ex Ante Team |  |  |  | 1 | 1
1021 | IndFixt-80w(84w)-WM | IOU-NonDEER |  | Induction Fixture based on Lamp/Blst: Ind-80w(84w); Wall Mount, any direction of light, No integral control; Total Watts = 84 | Complete | 0 | 2021-08-11 15:24 | Updated to indicate claim/filing status | Deemed Ex Ante Team |  |  |  | 1 | 1
1021 | IndFixt-85w(89w)-PM | IOU-NonDEER |  | Induction Fixture based on Lamp/Blst: Ind-85w(89w); Pole Mount, any direction of light, No integral control; Total Watts = 89 | Complete | 0 | 2021-08-11 15:24 | Updated to indicate claim/filing status | Deemed Ex Ante Team |  |  |  | 1 | 1
1021 | IndFixt-(95w) | IOU-NonDEER |  | Induction Fixture based on Lamp/Blst: Ind(95w); Any type of housing, any direction of light, No integral control; Total Watts = 95 | Complete | 0 | 2021-08-11 15:24 | Updated to indicate claim/filing status | Deemed Ex Ante Team |  |  |  | 1 | 1
1021 | IndFixt-250w(263w)-Sus | IOU-NonDEER |  | Induction Fixture based on Lamp/Blst: Ind-250w(263w); Suspended, any direction of light, No integral control; Total Watts = 263 | Complete | 0 | 2021-08-11 15:24 | Updated to indicate claim/filing status | Deemed Ex Ante Team |  |  |  | 1 | 1
1021 | IndFixt-Ext(100w) | IOU-NonDEER |  | Induction Fixture based on Lamp/Blst: Ind-Ext(100w); Any type of housing, any direction of light, No integral control; Total Watts = 100 | Complete | 0 | 2021-08-11 15:24 | Updated to indicate claim/filing status | Deemed Ex Ante Team |  |  |  | 1 | 1
1039 | Pre-AirCldScrewChlr-lt150tons-ByVint | DEER2023 | Pre-existing | Air Cooled Constant Speed Screw Chiller (<150 tons, efficiency varies by vintage) | Standard | 0 | 2022-05-16 17:08 |  | Deemed Ex Ante Team | 2022-05-16 17:08 | Simulated using CZ2022 weather data | Deemed Ex Ante Team | 1 | 1 | 2023-01-01
1039 | Pre-AirCldScrewChlr-gte150tons-ByVint | DEER2023 | Pre-existing | Air Cooled Constant Speed Screw Chiller (≥150 tons, efficiency varies by vintage) | Standard | 0 | 2022-05-16 17:08 |  | Deemed Ex Ante Team | 2022-05-16 17:08 | Simulated using CZ2022 weather data | Deemed Ex Ante Team | 1 | 1 | 2023-01-01
1039 | Std-AirCldScrewChlr-lt150tons-10.1EER-13.7IPLV | DEER2023 | Code/Standard | Air Cooled Constant Speed Screw Chiller (<150 tons, 10.1 EER, 13.7 IPLV) | Standard | 0 | 2022-05-16 17:08 |  | Deemed Ex Ante Team | 2022-05-16 17:08 | Simulated using CZ2022 weather data | Deemed Ex Ante Team | 1 | 1 | 2023-01-01
1039 | Std-AirCldScrewChlr-gte150tons-10.1EER-14.0IPLV | DEER2023 | Code/Standard | Air Cooled Constant Speed Screw Chiller (≥150 tons, 10.1 EER, 14.0 IPLV) | Standard | 0 | 2022-05-16 17:08 |  | Deemed Ex Ante Team | 2022-05-16 17:08 | Simulated using CZ2022 weather data | Deemed Ex Ante Team | 1 | 1 | 2023-01-01
1039 | Msr-AirCldScrewChlr-lt150tons-11.1EER-15.1IPLV | DEER2023 | Measure | Air Cooled Constant Speed Screw Chiller (<150 tons, 11.1 EER, 15.1 IPLV) | Standard | 0 | 2022-05-16 17:08 |  | Deemed Ex Ante Team | 2022-05-16 17:08 | Simulated using CZ2022 weather data | Deemed Ex Ante Team | 1 | 1 | 2023-01-01
1039 | Msr-AirCldScrewChlr-lt150tons-12.1EER-16.6IPLV | DEER2023 | Measure | Air Cooled Constant Speed Screw Chiller (<150 tons, 12.1 EER, 16.6 IPLV) | Standard | 0 | 2022-05-16 17:08 |  | Deemed Ex Ante Team | 2022-05-16 17:08 | Simulated using CZ2022 weather data | Deemed Ex Ante Team | 1 | 1 | 2023-01-01
1039 | Msr-AirCldScrewChlr-gte150tons-11.1EER-15.4IPLV | DEER2023 | Measure | Air Cooled Constant Speed Screw Chiller (≥150 tons, 11.1 EER, 15.4 IPLV) | Standard | 0 | 2022-05-16 17:08 |  | Deemed Ex Ante Team | 2022-05-16 17:08 | Simulated using CZ2022 weather data | Deemed Ex Ante Team | 1 | 1 | 2023-01-01
1039 | Msr-AirCldScrewChlr-gte150tons-12.1EER-16.9IPLV | DEER2023 | Measure | Air Cooled Constant Speed Screw Chiller (≥150 tons, 12.1 EER, 16.9 IPLV) | Standard | 0 | 2022-05-16 17:08 |  | Deemed Ex Ante Team | 2022-05-16 17:08 | Simulated using CZ2022 weather data | Deemed Ex Ante Team | 1 | 1 | 2023-01-01
1039 | AirCldScrewChlr-lt150tons-11.1EER-15.1IPLV | DEER2012 | CustAve |  | Standard | 0 | 2022-05-16 17:08 | Expired | Deemed Ex Ante Team | 2021-12-22 16:50 |  | Deemed Ex Ante Team | 1 | 1 | 2012-01-01 | 2022-12-31
1039 | AirCldScrewChlr-lt150tons-12.1EER-16.6IPLV | DEER2012 | CustAve |  | Standard | 0 | 2022-05-16 17:08 | Expired | Deemed Ex Ante Team | 2021-12-22 16:50 |  | Deemed Ex Ante Team | 1 | 1 | 2012-01-01 | 2022-12-31
1039 | AirCldScrewChlr-gte150tons-12.1EER-16.9IPLV | DEER2012 | CustAve |  | Standard | 0 | 2022-05-16 17:08 | Expired | Deemed Ex Ante Team | 2021-12-22 16:50 |  | Deemed Ex Ante Team | 1 | 1 | 2012-01-01 | 2022-12-31
1039 | AirCldScrewChlr-gte150tons-11.1EER-15.4IPLV | DEER2012 | CustAve |  | Standard | 0 | 2022-05-16 17:08 | Expired | Deemed Ex Ante Team |  |  | Deemed Ex Ante Team | 1 | 1 | 2012-01-01 | 2022-12-31
1039 | AirCldScrewChlr-lt150tons-10.1EER-13.7IPLV | DEER2012 | CustAve |  | Standard | 0 | 2022-05-16 17:08 | Expired | Deemed Ex Ante Team | 2021-12-22 16:50 |  | Deemed Ex Ante Team | 1 | 1 | 2012-01-01 | 2022-12-31
1039 | AirCldScrewChlr-gte150tons-10.1EER-14IPLV | DEER2012 | CustAve |  | Standard | 0 | 2022-05-16 17:08 | Expired | Deemed Ex Ante Team | 2021-12-22 16:50 |  | Deemed Ex Ante Team | 1 | 1 | 2012-01-01 | 2022-12-31
1041 | Std-WtrCldScrewChlr-75to149tons-0.750kWpton-0.419IPLV-VarSpd | DEER2023 | Code/Standard | Water Cooled Variable Speed Screw Chiller (75 to 149 tons, 0.750 kW/ton, 0.419 IPLV) | Standard | 0 | 2022-05-20 18:39 |  | Deemed Ex Ante Team | 2022-05-20 15:55 | Simulated using CZ2022 weather data | Deemed Ex Ante Team | 1 | 1 | 2023-01-01
1041 | Std-WtrCldScrewChlr-150to299tons-0.660kWpton-0.540IPLV | DEER2023 | Code/Standard | Water Cooled Constant Speed Screw Chiller (150 to 299 tons, 0.660 kW/ton, 0.540 IPLV) | Standard | 0 | 2022-05-20 18:39 |  | Deemed Ex Ante Team | 2022-05-20 15:55 | Simulated using CZ2022 weather data | Deemed Ex Ante Team | 1 | 1 | 2023-01-01
1041 | Std-WtrCldScrewChlr-300to599tons-0.625kWpton-0.410IPLV-VarSpd | DEER2023 | Code/Standard | Water Cooled Variable Speed Screw Chiller (300 to 599 tons, 0.625 kW/ton, 0.410 IPLV) | Standard | 0 | 2022-05-20 18:39 |  | Deemed Ex Ante Team | 2022-05-20 15:55 | Simulated using CZ2022 weather data | Deemed Ex Ante Team | 1 | 1 | 2023-01-01
1041 | Std-WtrCldScrewChlr-300to599tons-0.610kWpton-0.520IPLV | DEER2023 | Code/Standard | Water Cooled Constant Speed Screw Chiller (300 to 599 tons, 0.610 kW/ton, 0.520 IPLV) | Standard | 0 | 2022-05-20 18:39 |  | Deemed Ex Ante Team | 2022-05-20 15:55 | Simulated using CZ2022 weather data | Deemed Ex Ante Team | 1 | 1 | 2023-01-01
1041 | Std-WtrCldScrewChlr-gte600tons-0.585kWpton-0.380IPLV-VarSpd | DEER2023 | Code/Standard | Water Cooled Variable Speed Screw Chiller (≥600 tons, 0.585 kW/ton, 0.380 IPLV) | Standard | 0 | 2022-05-20 18:39 |  | Deemed Ex Ante Team | 2022-05-20 15:55 | Simulated using CZ2022 weather data | Deemed Ex Ante Team | 1 | 1 | 2023-01-01
1041 | Std-WtrCldScrewChlr-gte600tons-0.560kWpton-0.500IPLV | DEER2023 | Code/Standard | Water Cooled Constant Speed Screw Chiller (≥600 tons, 0.560 kW/ton, 0.500 IPLV) | Standard | 0 | 2022-05-20 18:39 |  | Deemed Ex Ante Team | 2022-05-20 15:55 | Simulated using CZ2022 weather data | Deemed Ex Ante Team | 1 | 1 | 2023-01-01
1041 | Msr-WtrCldScrewChlr-lt75tons-0.702kWpton-0.450IPLV-VarSpd | DEER2023 | Measure | Water Cooled Variable Speed Screw Chiller (<75 tons, 0.702 kW/ton, 0.450 IPLV) | Standard | 0 | 2022-05-20 18:39 |  | Deemed Ex Ante Team | 2022-05-20 15:55 | Simulated using CZ2022 weather data | Deemed Ex Ante Team | 1 | 1 | 2023-01-01
1041 | Msr-WtrCldScrewChlr-lt75tons-0.675kWpton-0.540IPLV | DEER2023 | Measure | Water Cooled Constant Speed Screw Chiller (<75 tons, 0.675 kW/ton, 0.540 IPLV) | Standard | 0 | 2022-05-20 18:39 |  | Deemed Ex Ante Team | 2022-05-20 15:55 | Simulated using CZ2022 weather data | Deemed Ex Ante Team | 1 | 1 | 2023-01-01
1041 | Msr-WtrCldScrewChlr-lt75tons-0.663kWpton-0.425IPLV-VarSpd | DEER2023 | Measure | Water Cooled Variable Speed Screw Chiller (<75 tons, 0.663 kW/ton, 0.425 IPLV) | Standard | 0 | 2022-05-20 18:39 |  | Deemed Ex Ante Team | 2022-05-20 15:55 | Simulated using CZ2022 weather data | Deemed Ex Ante Team | 1 | 1 | 2023-01-01
1041 | Msr-WtrCldScrewChlr-lt75tons-0.638kWpton-0.510IPLV | DEER2023 | Measure | Water Cooled Constant Speed Screw Chiller (<75 tons, 0.638 kW/ton, 0.510 IPLV) | Standard | 0 | 2022-05-20 18:39 |  | Deemed Ex Ante Team | 2022-05-20 15:55 | Simulated using CZ2022 weather data | Deemed Ex Ante Team | 1 | 1 | 2023-01-01
1041 | Msr-WtrCldScrewChlr-75to149tons-0.675kWpton-0.441IPLV-VarSpd | DEER2023 | Measure | Water Cooled Variable Speed Screw Chiller (75 to 149 tons, 0.675 kW/ton, 0.441 IPLV) | Standard | 0 | 2022-05-20 18:39 |  | Deemed Ex Ante Team | 2022-05-20 15:55 | Simulated using CZ2022 weather data | Deemed Ex Ante Team | 1 | 1 | 2023-01-01
1041 | Msr-WtrCldScrewChlr-75to149tons-0.648kWpton-0.504IPLV | DEER2023 | Measure | Water Cooled Constant Speed Screw Chiller (75 to 149 tons, 0.648 kW/ton, 0.504 IPLV) | Standard | 0 | 2022-05-20 18:39 |  | Deemed Ex Ante Team | 2022-05-20 15:55 | Simulated using CZ2022 weather data | Deemed Ex Ante Team | 1 | 1 | 2023-01-01
1041 | Msr-WtrCldScrewChlr-75to149tons-0.638kWpton-0.417IPLV-VarSpd | DEER2023 | Measure | Water Cooled Variable Speed Screw Chiller (75 to 149 tons, 0.638 kW/ton, 0.417 IPLV) | Standard | 0 | 2022-05-20 18:39 |  | Deemed Ex Ante Team | 2022-05-20 15:55 | Simulated using CZ2022 weather data | Deemed Ex Ante Team | 1 | 1 | 2023-01-01
1041 | Msr-WtrCldScrewChlr-75to149tons-0.612kWpton-0.476IPLV | DEER2023 | Measure | Water Cooled Constant Speed Screw Chiller (75 to 149 tons, 0.612 kW/ton, 0.476 IPLV) | Standard | 0 | 2022-05-20 18:39 |  | Deemed Ex Ante Team | 2022-05-20 15:55 | Simulated using CZ2022 weather data | Deemed Ex Ante Team | 1 | 1 | 2023-01-01
1041 | Msr-WtrCldScrewChlr-150to299tons-0.612kWpton-0.396IPLV-VarSpd | DEER2023 | Measure | Water Cooled Variable Speed Screw Chiller (150 to 299 tons, 0.612 kW/ton, 0.396 IPLV) | Standard | 0 | 2022-05-20 18:39 |  | Deemed Ex Ante Team | 2022-05-20 15:55 | Simulated using CZ2022 weather data | Deemed Ex Ante Team | 1 | 1 | 2023-01-01
1041 | Msr-WtrCldScrewChlr-150to299tons-0.594kWpton-0.486IPLV | DEER2023 | Measure | Water Cooled Constant Speed Screw Chiller (150 to 299 tons, 0.594 kW/ton, 0.486 IPLV) | Standard | 0 | 2022-05-20 18:39 |  | Deemed Ex Ante Team | 2022-05-20 15:55 | Simulated using CZ2022 weather data | Deemed Ex Ante Team | 1 | 1 | 2023-01-01
1041 | Msr-WtrCldScrewChlr-150to299tons-0.578kWpton-0.374IPLV-VarSpd | DEER2023 | Measure | Water Cooled Variable Speed Screw Chiller (150 to 299 tons, 0.578 kW/ton, 0.374 IPLV) | Standard | 0 | 2022-05-20 18:39 |  | Deemed Ex Ante Team | 2022-05-20 15:55 | Simulated using CZ2022 weather data | Deemed Ex Ante Team | 1 | 1 | 2023-01-01
1041 | Msr-WtrCldScrewChlr-150to299tons-0.561kWpton-0.459IPLV | DEER2023 | Measure | Water Cooled Constant Speed Screw Chiller (150 to 299 tons, 0.561 kW/ton, 0.459 IPLV) | Standard | 0 | 2022-05-20 18:39 |  | Deemed Ex Ante Team | 2022-05-20 15:55 | Simulated using CZ2022 weather data | Deemed Ex Ante Team | 1 | 1 | 2023-01-01
1041 | Msr-WtrCldScrewChlr-300to599tons-0.563kWpton-0.369IPLV-VarSpd | DEER2023 | Measure | Water Cooled Variable Speed Screw Chiller (300 to 599 tons, 0.563 kW/ton, 0.369 IPLV) | Standard | 0 | 2022-05-20 18:39 |  | Deemed Ex Ante Team | 2022-05-20 15:55 | Simulated using CZ2022 weather data | Deemed Ex Ante Team | 1 | 1 | 2023-01-01
1041 | Msr-WtrCldScrewChlr-300to599tons-0.549kWpton-0.468IPLV | DEER2023 | Measure | Water Cooled Constant Speed Screw Chiller (300 to 599 tons, 0.549 kW/ton, 0.468 IPLV) | Standard | 0 | 2022-05-20 18:39 |  | Deemed Ex Ante Team | 2022-05-20 15:55 | Simulated using CZ2022 weather data | Deemed Ex Ante Team | 1 | 1 | 2023-01-01
1041 | Msr-WtrCldScrewChlr-300to599tons-0.531kWpton-0.349IPLV-VarSpd | DEER2023 | Measure | Water Cooled Variable Speed Screw Chiller (300 to 599 tons, 0.531 kW/ton, 0.349 IPLV) | Standard | 0 | 2022-05-20 18:39 |  | Deemed Ex Ante Team | 2022-05-20 15:55 | Simulated using CZ2022 weather data | Deemed Ex Ante Team | 1 | 1 | 2023-01-01
1041 | Msr-WtrCldScrewChlr-300to599tons-0.519kWpton-0.442IPLV | DEER2023 | Measure | Water Cooled Constant Speed Screw Chiller (300 to 599 tons, 0.519 kW/ton, 0.442 IPLV) | Standard | 0 | 2022-05-20 18:39 |  | Deemed Ex Ante Team | 2022-05-20 15:55 | Simulated using CZ2022 weather data | Deemed Ex Ante Team | 1 | 1 | 2023-01-01
1041 | Msr-WtrCldScrewChlr-gte600tons-0.527kWpton-0.342IPLV-VarSpd | DEER2023 | Measure | Water Cooled Variable Speed Screw Chiller (≥600 tons, 0.527 kW/ton, 0.342 IPLV) | Standard | 0 | 2022-05-20 18:39 |  | Deemed Ex Ante Team | 2022-05-20 15:55 | Simulated using CZ2022 weather data | Deemed Ex Ante Team | 1 | 1 | 2023-01-01
1041 | Msr-WtrCldScrewChlr-gte600tons-0.504kWpton-0.450IPLV | DEER2023 | Measure | Water Cooled Constant Speed Screw Chiller (≥600 tons, 0.504 kW/ton, 0.450 IPLV) | Standard | 0 | 2022-05-20 18:39 |  | Deemed Ex Ante Team | 2022-05-20 15:55 | Simulated using CZ2022 weather data | Deemed Ex Ante Team | 1 | 1 | 2023-01-01
1041 | Msr-WtrCldScrewChlr-gte600tons-0.497kWpton-0.323IPLV-VarSpd | DEER2023 | Measure | Water Cooled Variable Speed Screw Chiller (≥600 tons, 0.497 kW/ton, 0.323 IPLV) | Standard | 0 | 2022-05-20 18:39 |  | Deemed Ex Ante Team | 2022-05-20 15:55 | Simulated using CZ2022 weather data | Deemed Ex Ante Team | 1 | 1 | 2023-01-01
1041 | Msr-WtrCldScrewChlr-gte600tons-0.476kWpton-0.425IPLV | DEER2023 | Measure | Water Cooled Constant Speed Screw Chiller (≥600 tons, 0.476 kW/ton, 0.425 IPLV) | Standard | 0 | 2022-05-20 18:39 |  | Deemed Ex Ante Team | 2022-05-20 15:55 | Simulated using CZ2022 weather data | Deemed Ex Ante Team | 1 | 1 | 2023-01-01
1041 | Std-WtrCldScrewChlr-150to299tons-0.680kWpton-0.440IPLV-VarSpd | DEER2023 | Code/Standard | Water Cooled Variable Speed Screw Chiller (150 to 299 tons, 0.680 kW/ton, 0.440 IPLV) | Standard | 0 | 2022-05-20 18:39 |  | Deemed Ex Ante Team | 2022-05-20 15:55 | Simulated using CZ2022 weather data | Deemed Ex Ante Team | 1 | 1 | 2023-01-01
1043 | Inst_UEF-Gas-lt200kBtuh-MD-0.87UEF | DEER2021 | Measure | small medium-draw gas instantaneous water heater (UEF = 0.87) | Standard | 0 | 2022-02-09 12:12 | Updated to indicate claim/filing status | Deemed Ex Ante Team |  |  |  | 1 | 1 | 2021-01-01 | 2022-12-31
1043 | Inst_UEF-Gas-lt200kBtuh-LW-0.87UEF | DEER2021 | Measure | small low-draw gas instantaneous water heater (UEF = 0.87) | Standard | 0 | 2022-02-09 12:12 | Updated to indicate claim/filing status | Deemed Ex Ante Team |  |  |  | 1 | 1 | 2021-01-01 | 2022-12-31
1043 | Inst_UEF-Gas-lt200kBtuh-MD-0.95UEF | DEER2021 | Measure | small medium-draw gas instantaneous water heater (UEF = 0.95) | Standard | 0 | 2022-02-09 12:12 | Updated to indicate claim/filing status | Deemed Ex Ante Team |  |  |  | 1 | 1 | 2021-01-01 | 2022-12-31
1043 | Inst_UEF-Gas-175kBtuh-0p81UEF | DEER2019 | 2019 measure technology | Instantaneous Gas water heater: UEF = 0.81, Cap = 175 kBtuh | Standard | 0 | 2021-10-12 14:07 | Updated to indicate claim/filing status | Deemed Ex Ante Team |  |  |  | 1 | 1 | 2019-01-01
1043 | Inst_UEF-Gas-175kBtuh-0p87UEF | DEER2019 | 2019 measure technology | Instantaneous Gas water heater: UEF = 0.87, Cap = 175 kBtuh | Standard | 0 | 2021-10-12 14:07 | Updated to indicate claim/filing status | Deemed Ex Ante Team |  |  |  | 1 | 1 | 2019-01-01
1043 | Inst_UEF-Gas-lt200kBtuh-LW-0.95UEF | DEER2021 | Measure | small low-draw gas instantaneous water heater (UEF = 0.95) | Standard | 0 | 2022-02-09 12:12 | Updated to indicate claim/filing status | Deemed Ex Ante Team |  |  |  | 1 | 1 | 2021-01-01 | 2022-12-31
1043 | Inst_UEF-Gas-lt200kBtuh-HI-0.87UEF | DEER2021 | Measure | small high-draw gas instantaneous water heater (UEF = 0.87) | Standard | 0 | 2022-02-09 12:12 | Updated to indicate claim/filing status | Deemed Ex Ante Team |  |  |  | 1 | 1 | 2021-01-01 | 2022-12-31
1043 | Inst_UEF-Gas-lt200kBtuh-HI-0.81UEF | DEER2021 | Any | high-draw gas instantaneous water heater (UEF = 0.81) | Standard | 0 | 2022-02-09 12:12 | Updated to indicate claim/filing status | Deemed Ex Ante Team |  |  |  | 1 | 1 | 2021-01-01 | 2022-12-31
1043 | Inst_UEF-Gas-lt200kBtuh-HI-0.95UEF | DEER2021 | Measure | small high-draw gas instantaneous water heater (UEF = 0.95) | Standard | 0 | 2022-02-09 12:12 | Updated to indicate claim/filing status | Deemed Ex Ante Team |  |  |  | 1 | 1 | 2021-01-01 | 2022-12-31
1043 | Stor_UEF-Gas-030gal-HI-0.68UEF | DEER2021 | Measure | 30-gallon high-draw gas storage water heater (UEF = 0.68) | Standard | 0 | 2022-02-09 12:12 | Updated to indicate claim/filing status | Deemed Ex Ante Team |  |  |  | 1 | 1 | 2021-01-01 | 2022-12-31
1043 | Inst_UEF-Gas-lt200kBtuh-LW-0.81UEF | DEER2021 | Any | low-draw gas instantaneous water heater (UEF = 0.81) | Standard | 0 | 2022-02-09 12:12 | Updated to indicate claim/filing status | Deemed Ex Ante Team |  |  |  | 1 | 1 | 2021-01-01 | 2022-12-31
1043 | Inst_UEF-Gas-lt200kBtuh-MD-0.81UEF | DEER2021 | Any | medium-draw gas instantaneous water heater (UEF = 0.81) | Standard | 0 | 2022-02-09 12:12 | Updated to indicate claim/filing status | Deemed Ex Ante Team |  |  |  | 1 | 1 | 2021-01-01 | 2022-12-31
1044 | Stor_UEF-Gas-075gal-HI-0.59UEF | DEER2021 | Code/Standard | 75-gallon high-draw gas storage water heater (UEF = 0.59) | Standard | 0 | 2022-02-09 12:12 | Updated to indicate claim/filing status | Deemed Ex Ante Team |  |  |  | 1 | 1 | 2021-01-01 | 2022-12-31
1044 | Stor_UEF-Gas-030gal-0.64UEF | DEER2019 | 2019 measure technology | Small storage Gas water heater: 30 gallon, UEF = 0.64 | Standard | 0 | 2021-10-12 14:07 | Updated to indicate claim/filing status | Deemed Ex Ante Team |  |  |  | 1 | 1 | 2019-01-01
1044 | Stor_UEF-Gas-030gal-0.68UEF | DEER2019 | 2019 measure technology | Small storage Gas water heater: 30 gallon, UEF = 0.68 | Standard | 0 | 2021-10-12 14:07 | Updated to indicate claim/filing status | Deemed Ex Ante Team |  |  |  | 1 | 1 | 2019-01-01
1044 | Stor_UEF-Gas-030gal-MD-0.60UEF | DEER2021 | Code/Standard | 30-gallon medium-draw gas storage water heater (UEF= 0.60) | Standard | 0 | 2022-02-09 12:12 | Updated to indicate claim/filing status | Deemed Ex Ante Team |  |  |  | 1 | 1 | 2021-01-01 | 2022-12-31
1044 | Stor_UEF-Gas-040gal-MD-0.58UEF | DEER2021 | Code/Standard | 40-gallon medium-draw gas storage water heater (UEF= 0.58) | Standard | 0 | 2022-02-09 12:12 | Updated to indicate claim/filing status | Deemed Ex Ante Team |  |  |  | 1 | 1 | 2021-01-01 | 2022-12-31
1044 | Stor_UEF-Gas-050gal-MD-0.56UEF | DEER2021 | Code/Standard | 50-gallon medium-draw gas storage water heater (UEF= 0.56) | Standard | 0 | 2022-02-09 12:12 | Updated to indicate claim/filing status | Deemed Ex Ante Team |  |  |  | 1 | 1 | 2021-01-01 | 2022-12-31
1044 | Stor_UEF-Gas-040gal-HI-0.64UEF | DEER2021 | Code/Standard | 40-gallon high-draw gas storage water heater (UEF= 0.64) | Standard | 0 | 2022-02-09 12:12 | Updated to indicate claim/filing status | Deemed Ex Ante Team |  |  |  | 1 | 1 | 2021-01-01 | 2022-12-31
1044 | Stor_UEF-Gas-050gal-HI-0.63UEF | DEER2021 | Code/Standard | 50-gallon high-draw gas storage water heater (UEF= 0.63) | Standard | 0 | 2022-02-09 12:12 | Updated to indicate claim/filing status | Deemed Ex Ante Team |  |  |  | 1 | 1 | 2021-01-01 | 2022-12-31
1044 | Stor_UEF-Gas-040gal-LW-0.52UEF | DEER2021 | Code/Standard | 40-gallon low-draw gas storage water heater (UEF = 0.52) | Standard | 0 | 2022-02-09 12:12 | Updated to indicate claim/filing status | Deemed Ex Ante Team |  |  |  | 1 | 1 | 2021-01-01 | 2022-12-31
1044 | Stor_UEF-Elec-030gal-MD-0.92UEF | DEER2021 | Code/Standard | 30-gallon medium-draw electric storage water heater (UEF = 0.92) | Standard | 0 | 2022-02-09 12:12 | Updated to indicate claim/filing status | Deemed Ex Ante Team |  |  |  | 1 | 1 | 2021-01-01 | 2022-12-31
1044 | Stor_UEF-Elec-040gal-MD-0.92UEF | DEER2021 | Code/Standard | 40-gallon medium-draw electric storage water heater (UEF = 0.92) | Standard | 0 | 2022-02-09 12:12 | Updated to indicate claim/filing status | Deemed Ex Ante Team |  |  |  | 1 | 1 | 2021-01-01 | 2022-12-31
1044 | Stor_UEF-Elec-050gal-MD-0.92UEF | DEER2021 | Code/Standard | 50-gallon medium-draw electric storage water heater (UEF = 0.92) | Standard | 0 | 2022-02-09 12:12 | Updated to indicate claim/filing status | Deemed Ex Ante Team |  |  |  | 1 | 1 | 2021-01-01 | 2022-12-31
1044 | Stor_UEF-Gas-060gal-HI-0.61UEF | DEER2021 | Code/Standard | 60-gallon high-draw gas storage water heater (UEF = 0.61) | Standard | 0 | 2022-02-09 12:12 | Updated to indicate claim/filing status | Deemed Ex Ante Team |  |  |  | 1 | 1 | 2021-01-01 | 2022-12-31
1044 | Stor_UEF-Gas-030gal-HI-0.65UEF | DEER2021 | Code/Standard | 30-gallon high-draw gas storage water heater (UEF= 0.65) | Standard | 0 | 2022-02-09 12:12 | Updated to indicate claim/filing status | Deemed Ex Ante Team |  |  |  | 1 | 1 | 2021-01-01 | 2022-12-31
1044 | Stor_UEF-Gas-030gal-MD-0.64UEF | DEER2021 | Measure | 30-gallon medium-draw gas storage water heater (UEF = 0.64) | Standard | 0 | 2022-02-09 12:12 | Updated to indicate claim/filing status | Deemed Ex Ante Team |  |  |  | 1 | 1 | 2021-01-01 | 2022-12-31
1044 | Stor_UEF-Gas-040gal-MD-0.64UEF | DEER2021 | Measure | 40-gallon medium-draw gas storage water heater (UEF = 0.64) | Standard | 0 | 2022-02-09 12:12 | Updated to indicate claim/filing status | Deemed Ex Ante Team |  |  |  | 1 | 1 | 2021-01-01 | 2022-12-31
1044 | Stor_UEF-Gas-050gal-MD-0.64UEF | DEER2021 | Measure | 50-gallon medium-draw gas storage water heater (UEF = 0.64) | Standard | 0 | 2022-02-09 12:12 | Updated to indicate claim/filing status | Deemed Ex Ante Team |  |  |  | 1 | 1 | 2021-01-01 | 2022-12-31
1044 | Stor_UEF-Gas-040gal-HI-0.68UEF | DEER2021 | Measure | 40-gallon high-draw gas storage water heater (UEF = 0.68) | Standard | 0 | 2022-02-09 12:12 | Updated to indicate claim/filing status | Deemed Ex Ante Team |  |  |  | 1 | 1 | 2021-01-01 | 2022-12-31
1044 | Stor_UEF-Gas-050gal-HI-0.68UEF | DEER2021 | Measure | 50-gallon high-draw gas storage water heater (UEF = 0.68) | Standard | 0 | 2022-02-09 12:12 | Updated to indicate claim/filing status | Deemed Ex Ante Team |  |  |  | 1 | 1 | 2021-01-01 | 2022-12-31
1045 | Stor_UEF-ElecHP-065gal-2.91UEF | DEER2021 | Code/Standard | 65-gallon electric heat pump water heater (UEF = 2.91) | Standard | 0 | 2022-02-09 12:12 | Updated to indicate claim/filing status | Deemed Ex Ante Team |  |  |  | 1 | 1 | 2021-01-01 | 2022-12-31
1045 | Stor_UEF-ElecHP-050gal-3.31UEF | DEER2021 | Measure | 50-gallon electric heat pump water heater (UEF = 3.31) | Standard | 0 | 2022-02-09 12:12 | Updated to indicate claim/filing status | Deemed Ex Ante Team |  |  |  | 1 | 1 | 2021-01-01 | 2022-12-31
1045 | Stor_UEF-ElecHP-080gal-3.42UEF | DEER2021 | Measure | 80-gallon electric heat pump water heater (UEF = 3.42) | Standard | 0 | 2022-02-09 12:12 | Updated to indicate claim/filing status | Deemed Ex Ante Team |  |  |  | 1 | 1 | 2021-01-01 | 2022-12-31
1045 | Stor_UEF-ElecHP-065gal-3.33UEF | DEER2021 | Measure | 65-gallon electric heat pump water heater (UEF = 3.33) | Standard | 0 | 2022-02-09 12:12 | Updated to indicate claim/filing status | Deemed Ex Ante Team |  |  |  | 1 | 1 | 2021-01-01 | 2022-12-31
1045 | Stor_UEF-ElecHP-080gal-3.00UEF | DEER2021 | Code/Standard | 80-gallon electric heat pump water heater (UEF = 3.00) | Standard | 0 | 2022-02-09 12:12 | Updated to indicate claim/filing status | Deemed Ex Ante Team |  |  |  | 1 | 1 | 2021-01-01 | 2022-12-31
1045 | Stor_UEF-ElecHP-050gal-3.09UEF | DEER2021 | Measure | 50-gallon electric heat pump water heater (UEF = 3.09) | Standard | 0 | 2022-02-09 12:12 | Updated to indicate claim/filing status | Deemed Ex Ante Team |  |  |  | 1 | 1 | 2021-01-01 | 2022-12-31
1906 | Stor_COP-ElecHP-120gal-4.2COP | DEER2021 | Measure | 120-gallon electric heat pump water heater (COP = 4.2) | Standard | 0 | 2022-02-09 12:12 | Updated to indicate claim/filing status | Deemed Ex Ante Team |  |  |  | 1 | 1 | 2021-01-01 | 2022-12-31
1908 | HP-COP-Central-3.00COP | DEER2023 | Measure | Central heat pump water heater system (COP = 3.00) |  | 0 | 2022-02-15 19:13 |  | Deemed Ex Ante Team | 2022-02-15 19:10 | Created using EnergyPlus multi-family central SHW model | Deemed Ex Ante Team | 1 | 1 | 2023-01-01
1909 | Msr-WtrHt-Central-Blr-gt150kBtuh-0p90Et | DEER2023 | Measure | Central boiler, Gas, >150kBtu/h, Tier 1, TE = 90% | Complete | 0 | 2022-06-17 19:37 |  | Deemed Ex Ante Team | 2022-06-17 19:37 | Created using EnergyPlus multi-family central SHW model, Simulated using CZ2022 weather data | Deemed Ex Ante Team | 0 | 0 | 2023-01-01
1909 | Boiler-Et-Central-Gas-gt150kBtuh-0.78Et | DEER2023 | Pre-existing | Central gas boiler >150 kBtu/h (Et = 0.78) |  | 0 | 2022-02-16 15:34 | Recategorized from instantaneous to boiler | Deemed Ex Ante Team | 2022-02-15 19:10 | Created using EnergyPlus multi-family central SHW model | Deemed Ex Ante Team | 1 | 1 | 2023-01-01
1909 | Pre-Central-Blr-TE-Gas-gt150kBtuh-0.78Et | DEER2023 | Pre-existing | Central boiler, Gas, >150kBtu/h, TE = 78% | Complete | 0 | 2022-06-17 19:37 |  | Deemed Ex Ante Team | 2022-06-17 19:37 | Created using EnergyPlus multi-family central SHW model, Simulated using CZ2022 weather data | Deemed Ex Ante Team | 0 | 0 | 2023-01-01
1909 | Std-Central-Blr-TE-Gas-gt150kBtuh-0.84Et | DEER2023 | Code/Standard | Central boiler, Gas, >150kBtu/h, TE = 84% | Complete | 0 | 2022-06-17 19:37 |  | Deemed Ex Ante Team | 2022-06-17 19:37 | Created using EnergyPlus multi-family central SHW model, Simulated using CZ2022 weather data | Deemed Ex Ante Team | 0 | 0 | 2023-01-01
1909 | Msr-WtrHt-Central-Blr-gt150kBtuh-0p96Et | DEER2023 | Measure | Central boiler, Gas, >150kBtu/h, Tier 2, TE = 96% | Complete | 0 | 2022-06-17 19:37 |  | Deemed Ex Ante Team | 2022-06-17 19:37 | Created using EnergyPlus multi-family central SHW model, Simulated using CZ2022 weather data | Deemed Ex Ante Team | 0 | 0 | 2023-01-01
1909 | Boiler-Et-Central-Gas-gt150kBtuh-0.84Et | DEER2023 | Code/Standard | Central gas boiler >150 kBtu/h (Et = 0.84) |  | 0 | 2022-02-16 15:34 | Recategorized from instantanous to boiler | Deemed Ex Ante Team | 2022-02-15 19:10 | Created using EnergyPlus multi-family central SHW model | Deemed Ex Ante Team | 1 | 1 | 2023-01-01
1910 | Stor-Et-Central-Gas-gt75kBtuh-0.78Et | DEER2023 | Pre-existing | Central storage gas water heater >75 kBtu/h (Et = 0.78) |  | 0 | 2022-02-16 15:34 | Corrected size range | Deemed Ex Ante Team | 2022-02-15 19:10 | Created using EnergyPlus multi-family central SHW model | Deemed Ex Ante Team | 1 | 1 | 2023-01-01
1910 | Stor-Et-Central-Gas-gt75kBtuh-0.84Et | DEER2023 | Code/Standard | Central storage gas water heater >75 kBtu/h (Et = 0.84) |  | 0 | 2022-02-16 15:34 | Corrected size range | Deemed Ex Ante Team | 2022-02-15 19:10 | Created using EnergyPlus multi-family central SHW model | Deemed Ex Ante Team | 1 | 1 | 2023-01-01
1912 | RE-HV-BrushlessFanMotor | DEER2024 | Measure | Brushless fan motor (BFM, or DC motor) specifically configured as a drop-in retrofit for a standard permanent split capacitor (PSC) residential fan motor serving a central HVAC system | Complete | 1 | 2022-09-13 18:34 |  | Deemed Ex Ante Team | 2022-09-13 16:24 | Re-simulated using DEER2024 EnergyPlus prototypes calibrated using RASS2019 study results and CZ2022 weather data | Deemed Ex Ante Team | 1 | 1
1912 | RE-HV-PSCFanMotor | DEER2024 | Pre-existing | Permanent split capacitor (PSC) residential fan (blower) motor serving a HVAC system for which fan performance (W/cfm) varies between existing condition and code/standard | Complete | 1 | 2022-09-13 16:24 |  | Deemed Ex Ante Team | 2022-09-13 16:24 | Re-simulated using DEER2024 EnergyPlus prototypes calibrated using RASS2019 study results and CZ2022 weather data | Deemed Ex Ante Team | 1 | 1
1913 | Msr_ResAC-FanCtrls | DEER2024 | Measure | Residential SEER-rated split Air Conditioners, 18 - 45 kBtu/h, SEER = 15 (EER = 12.8), EIR = 0.232, Fan W/CFM = 0.25, one-speed fan, with evaporator fan controller | Complete | 0 | 2022-09-14 15:01 |  | Deemed Ex Ante Team | 2022-09-14 15:01 | Simulated using EnergyPlus and CZ2022 weather data and calibrated using 2019 RASS data | Deemed Ex Ante Team | 1 | 1
1913 | Pre_ResAC-NoFanCtrls | DEER2024 | Pre-existing | Residential SEER-rated split Air Conditioners, 18-45 kBtu/h; pre-2001: mix of SEER 10 and SEER 13 units with an average SEER=11.4, one-speed fan; post-2001: SEER=13 (EER=11.08), one-speed fan; 2014: SEER=14 (EER=12.17), one-speed fan; no fan controls | Complete | 0 | 2022-09-14 15:01 |  | Deemed Ex Ante Team | 2022-09-14 15:01 | Simulated using EnergyPlus and CZ2022 weather data and calibrated using 2019 RASS data | Deemed Ex Ante Team | 1 | 1

## TechType DEER
Index | TechGroup | TechTypeDesc | TechType | NormUnit | defEULCode | State | Comment | NumTechs | NumMeas | TechTypeID | NumImp | NumCost | NumDEERMeas | NumDEERCost | StartDate | ExpiryDate | FilingSpec | ClaimSpec | IsProposed | LastMod | LastModBy | Created | CreatedComment | CreatedBy | LastModComment
1913 | dxAC_equip | Residential SEER-rated split Air Conditioners, no fan control | spltSEER-BA | Area-ft2-BA |  | Standard |  | 0 | 0 | dxAC_equip:spltSEER-BA |  | 0 | 0 | 0 | 2024-01-01 |  | 1 | 1 | 1 | 2022-09-14 16:43 | Deemed Ex Ante Team | 2022-09-14 14:54 | Created for DEER2024 measure | Deemed Ex Ante Team
1912 | HV_AirDist | HVAC Supply Fan - General Purpose Motor, by building area served | SupFanMtr-BA | Area-ft2-BA |  | Standard |  | 0 | 0 | HV_AirDist:SupFanMtr-BA |  | 0 | 0 | 0 | 2024-01-01 |  | 1 | 1 | 1 | 2022-09-14 14:45 | Deemed Ex Ante Team | 2022-09-13 15:17 | Created for DEER2024 measure | Deemed Ex Ante Team
1911 | BldgShell | Attic ductwork sealed and buried beneath insulation | BuriedDuct | Area-ft2 | BS-BuriedDuct | Standard |  |  |  | BldgShell:BuriedDuct |  |  |  |  | 2022-06-10 |  | 1 | 1 | 1 | 2022-03-18 17:19 | Deemed Ex Ante Team | 2022-03-18 17:19 | Created to support SFm buried duct measure | Deemed Ex Ante Team
1910 | WaterHtg_eq | Central Et-rated storage water heater | Stor_Et_Central | Cap-kBTUh |  | Standard |  |  |  | WaterHtg_eq:Stor_Et_Central |  |  |  |  | 2023-01-01 |  | 1 | 1 | 0 | 2022-02-15 19:16 | Deemed Ex Ante Team | 2022-02-15 19:16 | Created to support EnergyPlus multi-family central SHW model | Deemed Ex Ante Team
1909 | WaterHtg_eq | Central Et-rated boiler | Boiler_Et_Central | Cap-kBTUh |  | Standard |  |  |  | WaterHtg_eq:Boiler_Et_Central |  |  |  |  | 2023-01-01 |  | 1 | 1 | 0 | 2022-02-16 15:34 | Deemed Ex Ante Team | 2022-02-15 19:16 | Created to support EnergyPlus multi-family central SHW model | Deemed Ex Ante Team | Recategorized as boiler rather than instantaneous water heater
1908 | WaterHtg_eq | Central COP-rated Heat Pump Water Heater | HP_COP_Central | Cap-kBTUh |  | Standard |  |  |  | WaterHtg_eq:HP_COP_Central |  |  |  |  | 2023-01-01 |  | 1 | 1 | 0 | 2022-02-15 19:16 | Deemed Ex Ante Team | 2022-02-15 19:16 | Created to support EnergyPlus multi-family central SHW model | Deemed Ex Ante Team
1907 | WaterFixt | Faucet | Faucet | Each |  | Standard | Added to support EUL_ID=WtrHt-WH-Faucet | 0 | 0 | WaterFixt:Faucet | 0 | 0 | 0 | 0 | 2013-01-01 |  | 1 | 1 | 0 | 2021-08-05 17:02 | Deemed Ex Ante Team |  |  |  | Updated to indicate claim/filing status
1906 | WaterHtg_eq | COP-rated Heat Pump Water Heater | HP_COP | Each |  | Standard | Added for DEER_WaterHeater_Calculator_v4.0 for DEER2021 | 1 | 1 | WaterHtg_eq:HP_COP | 0 | 0 | 1 | 0 | 2013-01-01 |  | 1 | 1 | 0 | 2021-08-05 17:02 | Deemed Ex Ante Team |  |  |  | Updated to indicate claim/filing status
1905 | C&S | Codes & Standards Uncategorized | UnCatC&S | Each |  | Standard | for claims support only | 0 | 0 | C&S:UnCatC&S | 0 | 0 | 0 | 0 | 2013-01-01 |  | 1 | 1 | 0 | 2021-08-05 17:02 | Deemed Ex Ante Team |  |  |  | Updated to indicate claim/filing status
1904 | NonSav | Non-Savings Measure Bonus payment | Bonus | Each |  | Standard | for claims support only (not an ex ante value) | 0 | 0 | NonSav:Bonus | 0 | 0 | 0 | 0 | 2013-01-01 |  | 1 | 1 | 0 | 2021-08-05 17:02 | Deemed Ex Ante Team |  |  |  | Updated to indicate claim/filing status
1903 | NonSav | Non-Savings Measure Pilot program | Pilot | Each |  | Standard | for claims support only (not an ex ante value) | 0 | 0 | NonSav:Pilot | 0 | 0 | 0 | 0 | 2013-01-01 |  | 1 | 1 | 0 | 2021-08-05 17:02 | Deemed Ex Ante Team |  |  |  | Updated to indicate claim/filing status
1902 | NonSav | Non-Savings Measure Correction | Correction | Each |  | Standard | for claims support only (not an ex ante value) | 0 | 0 | NonSav:Correction | 0 | 0 | 0 | 0 | 2013-01-01 |  | 1 | 1 | 0 | 2021-08-05 17:02 | Deemed Ex Ante Team |  |  |  | Updated to indicate claim/filing status
1901 | NonSav | Non-Savings Measure | NonSav | Each |  | Standard | for claims support only (not an ex ante value) | 0 | 0 | NonSav:NonSav | 0 | 0 | 0 | 0 | 2013-01-01 |  | 1 | 1 | 0 | 2021-08-05 17:02 | Deemed Ex Ante Team |  |  |  | Updated to indicate claim/filing status
1046 | Cook_equip | Cooking | Cooking | Each | Appl-Elec_Cooking | Standard |  | 0 | 0 | Cook_equip:Cooking | 0 | 0 | 0 | 0 | 2013-01-01 |  | 1 | 1 | 0 | 2021-08-05 17:02 | Deemed Ex Ante Team |  |  |  | Updated to indicate claim/filing status
1045 | WaterHtg_eq | UEF-rated Heat Pump Water Heater | HP_UEF | Each |  | Standard | Added for DEER2019 | 6 | 53 | WaterHtg_eq:HP_UEF | 0 | 0 | 53 | 0 | 2013-01-01 |  | 1 | 1 | 0 | 2021-08-05 17:02 | Deemed Ex Ante Team |  |  |  | Updated to indicate claim/filing status
1044 | WaterHtg_eq | UEF Rated Storage Water Heater | Stor_UEF | Each |  | Standard | Added for DEER2019 | 19 | 35 | WaterHtg_eq:Stor_UEF | 0 | 0 | 35 | 0 | 2013-01-01 |  | 1 | 1 | 0 | 2021-08-05 17:02 | Deemed Ex Ante Team |  |  |  | Updated to indicate claim/filing status
1043 | WaterHtg_eq | UEF Rated Instantaneous Water Heater | Instant_UEF | Each |  | Standard | Added for DEER2019 | 12 | 27 | WaterHtg_eq:Instant_UEF | 0 | 0 | 27 | 0 | 2013-01-01 |  | 1 | 1 | 0 | 2021-08-05 17:02 | Deemed Ex Ante Team |  |  |  | Updated to indicate claim/filing status
1042 | Chiller | Water-cooled Reciprocating Chiller | WtrCldRecipChlr | Cap-Tons |  | Standard | Added for DEER2017 | 0 | 1 | Chiller:WtrCldReciipChlr | 0 | 0 | 1 | 0 | 2013-01-01 |  | 1 | 1 | 0 | 2021-08-05 17:02 | Deemed Ex Ante Team |  |  |  | Updated to indicate claim/filing status
1041 | Chiller | Water-cooled Screw Chiller | WtrCldScrewChlr | Cap-Tons |  | Standard | Added for DEER2017 | 0 | 47 | Chiller:WtrCldScrewChlr | 0 | 0 | 47 | 0 | 2013-01-01 |  | 1 | 1 | 0 | 2021-08-05 17:02 | Deemed Ex Ante Team |  |  |  | Updated to indicate claim/filing status
1040 | Chiller | Water-cooled Centrifugal Chiller | WtrCldCentChlr | Cap-Tons |  | Standard | Added for DEER2017 | 0 | 107 | Chiller:WtrCldCentChlr | 0 | 0 | 107 | 0 | 2013-01-01 |  | 1 | 1 | 0 | 2021-08-05 17:02 | Deemed Ex Ante Team |  |  |  | Updated to indicate claim/filing status
1039 | Chiller | Air-cooled Screw Chiller | AirCldScrewChlr | Cap-Tons |  | Standard | Added for DEER2017 | 6 | 1 | Chiller:AirCldScrewChlr | 0 | 0 | 1 | 0 | 2013-01-01 |  | 1 | 1 | 0 | 2021-08-05 17:02 | Deemed Ex Ante Team |  |  |  | Updated to indicate claim/filing status
1039 | Chiller | Air-cooled Recip Chiller | AirCldRecipChlr | Cap-Tons |  | Standard | Added for DEER2017 | 6 | 1 | Chiller:AirCldRecipChlr | 0 | 0 | 1 | 0 | 2013-01-01 |  | 1 | 1 | 0 | 2021-08-05 17:02 | Deemed Ex Ante Team |  |  |  | Updated to indicate claim/filing status
1038 | PoolSpa_eq | Swimming Pool / Spa Heater | PoolHeater | Cap-kBTUh |  | Standard | Add Pool Heater for use by PA for work paper measures | 0 | 0 | PoolSpa_eq:PoolHeater | 0 | 0 | 0 | 0 | 2013-01-01 |  | 1 | 1 | 0 | 2021-08-05 17:02 | Deemed Ex Ante Team |  |  |  | Updated to indicate claim/filing status
1037 | PoolSpa_eq | Pool Cover | PoolCvr | Area-ft2 |  | Standard | Add Pool Cover for use by PA for work paper measures | 0 | 3 | PoolSpa_eq:PoolCvr | 2 | 6 | 0 | 0 | 2013-01-01 |  | 1 | 1 | 0 | 2021-08-05 17:02 | Deemed Ex Ante Team |  |  |  | Updated to indicate claim/filing status
1036 | WaterFixt | DHW Savings Kit (faucet aerators and low flow showerheads) | DHWSavingsKit | Each |  | Standard |  | 0 | 3 | WaterFixt:DHWSavingsKit | 1 | 1 | 0 | 0 | 2013-01-01 |  | 1 | 1 | 0 | 2021-08-05 17:02 | Deemed Ex Ante Team |  |  |  | Updated to indicate claim/filing status
1035 | WaterFixt | Showerhead with Flow Restriction Valve | ShowerHdFlowRes | Each |  | Standard |  | 0 | 1 | WaterFixt:ShowerHdFlowRes | 3 | 1 | 0 | 0 | 2013-01-01 |  | 1 | 1 | 0 | 2021-08-05 17:02 | Deemed Ex Ante Team |  |  |  | Updated to indicate claim/filing status
1034 | LiquidCirc | Circulating Block Heater | CircBlockHtr | Each | Motors-pump | Standard | added based on SCE13HC055.0 | 0 | 14 | LiquidCirc:CircBlockHtr | 56 | 3 | 0 | 0 | 2013-01-01 |  | 1 | 1 | 0 | 2021-08-05 17:02 | Deemed Ex Ante Team |  |  |  | Updated to indicate claim/filing status
1033 | FoodService | Hand Wrap Machine | HandWrap | Each | FoodHandWrap | Standard |  | 0 | 1 | FoodService:HandWrap | 4 | 2 | 0 | 0 | 2013-01-01 |  | 1 | 1 | 0 | 2021-08-05 17:02 | Deemed Ex Ante Team |  |  |  | Updated to indicate claim/filing status
1032 | AuditInfoTest | Residential Energy Audit | ResEnAudit | Site |  | Standard |  | 0 | 0 | AuditInfoTest:ResEnAudit | 0 | 0 | 0 | 0 | 2013-01-01 |  | 1 | 1 | 0 | 2021-08-05 17:02 | Deemed Ex Ante Team |  |  |  | Updated to indicate claim/filing status
1031 | WhlBldg | Whole-Building Retrofit Package | WBRetPkg | Site |  | Standard |  | 0 | 0 | WhlBldg:WBRetPkg | 0 | 0 | 0 | 0 | 2013-01-01 |  | 1 | 1 | 0 | 2021-08-05 17:02 | Deemed Ex Ante Team |  |  |  | Updated to indicate claim/filing status
1030 | AirComp | Timer condensate drain | TimerCondDrn | Each |  | Standard |  | 0 | 0 | AirComp:TimerCondDrn | 0 | 0 | 0 | 0 | 2013-01-01 |  | 1 | 1 | 0 | 2021-08-05 17:02 | Deemed Ex Ante Team |  |  |  | Updated to indicate claim/filing status
1029 | AirComp | Zero-loss condensate drain | ZeroLossCondDrn | Each |  | Standard |  | 0 | 0 | AirComp:ZeroLossCondDrn | 0 | 0 | 0 | 0 | 2013-01-01 |  | 1 | 1 | 0 | 2021-08-05 17:02 | Deemed Ex Ante Team |  |  |  | Updated to indicate claim/filing status
1028 | AirComp | Non-Cycling Air Dryer | NonCycAirDryr | Each |  | Standard |  | 0 | 0 | AirComp:NonCycAirDryr | 0 | 0 | 0 | 0 | 2013-01-01 |  | 1 | 1 | 0 | 2021-08-05 17:02 | Deemed Ex Ante Team |  |  |  | Updated to indicate claim/filing status
1027 | AirComp | Cycling Air Dryer | CycAirDryr | Each |  | Standard |  | 0 | 0 | AirComp:CycAirDryr | 0 | 0 | 0 | 0 | 2013-01-01 |  | 1 | 1 | 0 | 2021-08-05 17:02 | Deemed Ex Ante Team |  |  |  | Updated to indicate claim/filing status
1026 | PumpSystem | Turbine Well Pump | TurbWell | Rated-HP |  | Standard |  | 0 | 0 | PumpSystem:TurbWell | 0 | 0 | 0 | 0 | 2013-01-01 |  | 1 | 1 | 0 | 2021-08-05 17:02 | Deemed Ex Ante Team |  |  |  | Updated to indicate claim/filing status
1025 | PumpSystem | Turbine Booster Pump | TurbBstr | Rated-HP |  | Standard |  | 0 | 0 | PumpSystem:TurbBstr | 0 | 0 | 0 | 0 | 2013-01-01 |  | 1 | 1 | 0 | 2021-08-05 17:02 | Deemed Ex Ante Team |  |  |  | Updated to indicate claim/filing status
1024 | PumpSystem | Submersible Well Pump | SubWell | Rated-HP |  | Standard |  | 0 | 0 | PumpSystem:SubWell | 0 | 0 | 0 | 0 | 2013-01-01 |  | 1 | 1 | 0 | 2021-08-05 17:02 | Deemed Ex Ante Team |  |  |  | Updated to indicate claim/filing status
1023 | PumpSystem | Submersible Booster Pump | SubBstr | Rated-HP |  | Standard |  | 0 | 0 | PumpSystem:SubBstr | 0 | 0 | 0 | 0 | 2013-01-01 |  | 1 | 1 | 0 | 2021-08-05 17:02 | Deemed Ex Ante Team |  |  |  | Updated to indicate claim/filing status
1022 | PumpSystem | Centrifugal Booster Pump | CentBstr | Rated-HP |  | Standard |  | 0 | 0 | PumpSystem:CentBstr | 0 | 0 | 0 | 0 | 2013-01-01 |  | 1 | 1 | 0 | 2021-08-05 17:02 | Deemed Ex Ante Team |  |  |  | Updated to indicate claim/filing status
1021 | Ltg_Fixture | Induction Fixture | Ind_fixt | Fixture |  | Standard |  | 56 | 9 | Ltg_Fixture:Ind | 5 | 36 | 9 | 0 | 2013-01-01 |  | 1 | 1 | 0 | 2021-08-05 17:02 | Deemed Ex Ante Team |  |  |  | Updated to indicate claim/filing status
1020 | Ltg_Lmp+Blst | Induction Lamp with Ballast | Ind_LmpBlst | Fixture |  | Standard |  | 67 | 33 | Ltg_Lmp+Blst:Ind | 4 | 0 | 33 | 0 | 2013-01-01 |  | 1 | 1 | 0 | 2021-08-05 17:02 | Deemed Ex Ante Team |  |  |  | Updated to indicate claim/filing status
1019 | Ltg_Lmp+Blst | Component-based CFL Lamp and Ballast | CFL_LmpBlst | Fixture |  | Standard |  | 12 | 4 | Ltg_Lmp+Blst:CFL | 0 | 0 | 4 | 0 | 2013-01-01 |  | 1 | 1 | 0 | 2021-08-05 17:02 | Deemed Ex Ante Team |  |  |  | Updated to indicate claim/filing status
1018 | Ltg_PlugIn | Signage | Signage | Each |  | Standard |  | 4 | 0 | Ltg_PlugIn:Signage | 0 | 0 | 0 | 0 | 2013-01-01 |  | 1 | 1 | 0 | 2021-08-05 17:02 | Deemed Ex Ante Team |  |  |  | Updated to indicate claim/filing status
1017 | Ltg_PlugIn | Fixture | PlugIn_fixt | Each |  | Standard |  | 16 | 28 | Ltg_PlugIn:Fixture | 3 | 0 | 28 | 0 | 2013-01-01 |  | 1 | 1 | 0 | 2021-08-05 17:02 | Deemed Ex Ante Team |  |  |  | Updated to indicate claim/filing status
1016 | Ltg_PlugIn | Night Light | NiteLight | Each |  | Standard |  | 8 | 0 | Ltg_PlugIn:NiteLight | 0 | 0 | 0 | 0 | 2013-01-01 |  | 1 | 1 | 0 | 2021-08-05 17:02 | Deemed Ex Ante Team |  |  |  | Updated to indicate claim/filing status
1015 | Ltg_PlugIn | Light String | LtString | Each |  | Standard |  | 2 | 0 | Ltg_PlugIn:LtString | 0 | 0 | 0 | 0 | 2013-01-01 |  | 1 | 1 | 0 | 2021-08-05 17:02 | Deemed Ex Ante Team |  |  |  | Updated to indicate claim/filing status
1014 | Ltg_Fixture | CFL Fixture | CFL_fixt | Fixture |  | Standard |  | 269 | 326 | Ltg_Fixture:CFL_ | 67 | 80 | 326 | 0 | 2013-01-01 |  | 1 | 1 | 0 | 2021-08-05 17:02 | Deemed Ex Ante Team |  |  |  | Updated to indicate claim/filing status
1013 | Ltg_Fixture | HID Fixture | HID_fixt | Fixture |  | Standard |  | 89 | 13 | Ltg_Fixture:HID | 0 | 0 | 13 | 0 | 2013-01-01 |  | 1 | 1 | 0 | 2021-08-05 17:02 | Deemed Ex Ante Team |  |  |  | Updated to indicate claim/filing status
1012 | Ltg_Fixture | LED Fixture | LED_fixt | Fixture |  | Standard |  | 953 | 679 | Ltg_Fixture:LED | 1183 | 204 | 631 | 0 | 2013-01-01 |  | 1 | 1 | 0 | 2021-08-05 17:02 | Deemed Ex Ante Team |  |  |  | Updated to indicate claim/filing status
1011 | Ltg_Fixture | Exit Fixture | Exit_fixt | Fixture |  | Standard |  | 29 | 11 | Ltg_Fixture:Exit | 0 | 0 | 11 | 0 | 2013-01-01 |  | 1 | 1 | 0 | 2021-08-05 17:02 | Deemed Ex Ante Team |  |  |  | Updated to indicate claim/filing status
1010 | Ltg_Fixture | Linear Fluorescent Fixture | LinFluor_fixt | Fixture |  | Standard |  | 72 | 35 | Ltg_Fixture:LinFluor | 10 | 12 | 35 | 0 | 2013-01-01 |  | 1 | 1 | 0 | 2021-08-05 17:02 | Deemed Ex Ante Team |  |  |  | Updated to indicate claim/filing status
1009 | Ltg_Lmp+Blst | HID Lamp with Ballast | HID_LmpBlst | Fixture |  | Standard |  | 136 | 56 | Ltg_Lmp+Blst:HID | 0 | 0 | 56 | 0 | 2013-01-01 |  | 1 | 1 | 0 | 2021-08-05 17:02 | Deemed Ex Ante Team |  |  |  | Updated to indicate claim/filing status
1008 | Ltg_Lmp+Blst | Linear Fluorescent Lamp with Ballast | LF_LmpBlst | Fixture |  | Standard |  | 731 | 609 | Ltg_Lmp+Blst:LF | 32 | 417 | 585 | 397 | 2013-01-01 |  | 1 | 1 | 0 | 2021-08-05 17:02 | Deemed Ex Ante Team |  |  |  | Updated to indicate claim/filing status
1007 | Ltg_Ballast | Fluorescent Ballast | LF_Ballast | Each |  | Standard |  | 213 | 0 | Ltg_Ballast:LF | 0 | 0 | 0 | 0 | 2013-01-01 |  | 1 | 1 | 0 | 2021-08-05 17:02 | Deemed Ex Ante Team |  |  |  | Updated to indicate claim/filing status
1006 | Ltg_Lamp | Linear Fluorescent Lamp | LF_lamp | Lamp |  | Standard |  | 61 | 0 | Ltg_Lamp:LF | 0 | 17 | 0 | 17 | 2013-01-01 |  | 1 | 1 | 0 | 2021-08-05 17:02 | Deemed Ex Ante Team |  |  |  | Updated to indicate claim/filing status
1005 | Ltg_Lamp | LED Lamp | LED_lamp | Lamp |  | Standard |  | 252 | 1335 | Ltg_Lamp:LED | 859 | 142 | 1064 | 0 | 2013-01-01 |  | 1 | 1 | 0 | 2021-08-05 17:02 | Deemed Ex Ante Team |  |  |  | Updated to indicate claim/filing status
1004 | Ltg_Lamp | Halogen Lamp | Hal_lamp | Lamp |  | Standard |  | 43 | 0 | Ltg_Lamp:Hal | 0 | 0 | 0 | 0 | 2013-01-01 |  | 1 | 1 | 0 | 2021-08-05 17:02 | Deemed Ex Ante Team |  |  |  | Updated to indicate claim/filing status
1003 | Ltg_Lamp | Pin-based CFL (no ballast) | CFLpin_lamp | Lamp |  | Standard |  | 121 | 0 | Ltg_Lamp:CFLpin | 0 | 0 | 0 | 0 | 2013-01-01 |  | 1 | 1 | 0 | 2021-08-05 17:02 | Deemed Ex Ante Team |  |  |  | Updated to indicate claim/filing status
1002 | Ltg_Lamp | Integral CFL (screw-in) | CFLint_lamp | Lamp |  | Standard |  | 289 | 1190 | Ltg_Lamp:CFLint | 242 | 1672 | 869 | 1650 | 2013-01-01 |  | 1 | 1 | 0 | 2021-08-05 17:02 | Deemed Ex Ante Team |  |  |  | Updated to indicate claim/filing status
1001 | Ltg_Lamp | Incandescent Lamp | Incan_lamp | Lamp |  | Standard |  | 66 | 0 | Ltg_Lamp:Incan | 0 | 1 | 0 | 0 | 2013-01-01 |  | 1 | 1 | 0 | 2021-08-05 17:02 | Deemed Ex Ante Team |  |  |  | Updated to indicate claim/filing status
185 | Ref_Storage | Refrigeration Controls | RefControl | Each |  | Standard | Added per SDGE request for 2017 claims | 0 | 0 | Ref_Storage:RefControl | 0 | 0 | 0 | 0 | 2013-01-01 |  | 1 | 1 | 0 | 2021-08-05 17:02 | Deemed Ex Ante Team |  |  |  | Updated to indicate claim/filing status
184 | Electronics | Uninterruptible Power Supply | UPS | Each |  | Proposed | Added at the request of Sempra | 0 | 0 | Electronics:MoveSensor | 0 | 0 | 0 | 0 | 2013-01-01 |  | 1 | 1 | 0 | 2021-08-05 17:02 | Deemed Ex Ante Team |  |  |  | Updated to indicate claim/filing status
183 | BldgShell | Thermal Curtain for a Greenhouse | ThermCurtain | Area-ft2 |  | Standard | Added 2/2016 to support work papers | 0 | 0 | BldgShell:ThermCurtain | 0 | 0 | 0 | 0 | 2013-01-01 |  | 1 | 1 | 0 | 2021-08-05 17:02 | Deemed Ex Ante Team |  |  |  | Updated to indicate claim/filing status
182 | Electronics | Networked power management software | Software | Each |  | Standard | Added 2/2016 to support work papers | 0 | 0 | Electronics:Software | 0 | 0 | 0 | 0 | 2013-01-01 |  | 1 | 1 | 0 | 2021-08-05 17:02 | Deemed Ex Ante Team |  |  |  | Updated to indicate claim/filing status
181 | HV_AirDist | Axial Fan | AxialFan | Each |  | Standard | Added 2/2016 to support work papers | 0 | 0 | HV_AirDist:AxialFan | 0 | 0 | 0 | 0 | 2013-01-01 |  | 1 | 1 | 0 | 2021-08-05 17:02 | Deemed Ex Ante Team |  |  |  | Updated to indicate claim/filing status
180 | HV_Tech | Demand controlled ventilation | DCV | Cap-Tons |  | Standard | Added 2/2016 to support work papers | 0 | 0 | HV_Tech:DCV | 0 | 0 | 0 | 0 | 2013-01-01 |  | 1 | 1 | 0 | 2021-08-05 17:02 | Deemed Ex Ante Team |  |  |  | Updated to indicate claim/filing status
179 | HV_Tech | HVAC occupancy sensor | OccSens | Cap-Tons |  | Standard | Added 2/2016 to support work papers | 0 | 0 | HV_Tech:OccSens | 0 | 0 | 0 | 0 | 2013-01-01 |  | 1 | 1 | 0 | 2021-08-05 17:02 | Deemed Ex Ante Team |  |  |  | Updated to indicate claim/filing status
178 | HV_Tech | Timer integrated into HVAC unit fan - Residential | TimerRes | Each |  | Standard | Added 2/2016 to support work papers | 0 | 0 | HV_Tech:TimerRes | 0 | 0 | 0 | 0 | 2013-01-01 |  | 1 | 1 | 0 | 2021-08-05 17:02 | Deemed Ex Ante Team |  |  |  | Updated to indicate claim/filing status
177 | HV_Tech | CO2 sensor and Fault Detection controls | OxyDemCtrl | Cap-Tons |  | Standard | Added 2/2016 to support work papers | 0 | 0 | HV_Tech:OxyDemCtrl | 0 | 0 | 0 | 0 | 2013-01-01 |  | 1 | 1 | 0 | 2021-08-05 17:02 | Deemed Ex Ante Team |  |  |  | Updated to indicate claim/filing status
176 | LiquidCirc | Compressor Heat Recovery - Industrial Application | CompHeatRecov | Each |  | Standard | Added 2/2016 to support work papers | 0 | 0 | LiquidCirc:CompHeatRecov | 0 | 0 | 0 | 0 | 2013-01-01 |  | 1 | 1 | 0 | 2021-08-05 17:02 | Deemed Ex Ante Team |  |  |  | Updated to indicate claim/filing status
175 | Ref_Storage | Automatic door closer | AutoCloserCF | Each |  | Standard | Added 2/2016 to support work papers | 0 | 0 | Ref_Storage:AutoCloserCF | 0 | 0 | 0 | 0 | 2013-01-01 |  | 1 | 1 | 0 | 2021-08-05 17:02 | Deemed Ex Ante Team |  |  |  | Updated to indicate claim/filing status
174 | Ref_Storage | Night Cover for Vertical Refrigerated Display | NightCover | Len-ft |  | Standard | Added 2/2016 to support work papers | 0 | 0 | Ref_Storage:NightCover | 0 | 0 | 0 | 0 | 2013-01-01 |  | 1 | 1 | 0 | 2021-08-05 17:02 | Deemed Ex Ante Team |  |  |  | Updated to indicate claim/filing status
173 | Ref_Storage | Vending Machine controller | VMController | Each |  | Standard |  | 0 | 2 | Ref_Storage:VMController | 2 | 2 | 0 | 0 | 2013-01-01 |  | 1 | 1 | 0 | 2021-08-05 17:02 | Deemed Ex Ante Team |  |  |  | Updated to indicate claim/filing status
172 | PoolSpa_eq | Pool Pump | PoolPump | Rated-HP |  | Standard |  | 0 | 0 | PoolSpa_eq:PoolPump | 0 | 0 | 0 | 0 | 2013-01-01 |  | 1 | 1 | 0 | 2021-08-05 17:02 | Deemed Ex Ante Team |  |  |  | Updated to indicate claim/filing status
171 | Ref_Storage | Door Gasket | Gasket | Len-ft |  | Standard | used in NTGR table | 0 | 0 | Ref_Storage:Gasket | 0 | 0 | 0 | 0 | 2013-01-01 |  | 1 | 1 | 0 | 2021-08-05 17:02 | Deemed Ex Ante Team |  |  |  | Updated to indicate claim/filing status
170 | Fenest | IR Film for greenhouse | IRFilm | Area-ft2 |  | Standard | used in NTGR table | 0 | 0 | Fenest:IRFilm | 0 | 0 | 0 | 0 | 2013-01-01 |  | 1 | 1 | 0 | 2021-08-05 17:02 | Deemed Ex Ante Team |  |  |  | Updated to indicate claim/filing status
169 | Ltg_Controls | hard-wired occupancy sensor | OccSensor | Each |  | Standard | used in NTGR table | 0 | 0 | Ltg_Controls:OccSensor | 0 | 0 | 0 | 0 | 2013-01-01 |  | 1 | 1 | 0 | 2021-08-05 17:02 | Deemed Ex Ante Team |  |  |  | Updated to indicate claim/filing status
168 | HeatEx | Plate Cooler | PlateClr | Flow-GPM |  | Standard | used in NTGR table | 0 | 0 | HeatEx:PlateClr | 0 | 0 | 0 | 0 | 2013-01-01 |  | 1 | 1 | 0 | 2021-08-05 17:02 | Deemed Ex Ante Team |  |  |  | Updated to indicate claim/filing status
167 | LiquidCirc | Flow Controls | FlowCtrl | Flow-GPM |  | Standard |  | 0 | 0 | LiquidCirc:FlowCtrl | 0 | 0 | 0 | 0 | 2013-01-01 |  | 1 | 1 | 0 | 2021-08-05 17:02 | Deemed Ex Ante Team |  |  |  | Updated to indicate claim/filing status
166 | WhlBldg | Area Whole-building Improvements | WBldgImpArea | Area-ft2 |  | Standard |  | 0 | 0 | WhlBldg:WBldgImpArea | 0 | 0 | 0 | 0 | 2013-01-01 |  | 1 | 1 | 0 | 2021-08-05 17:02 | Deemed Ex Ante Team |  |  |  | Updated to indicate claim/filing status
165 | WhlBldg | Site Whole-Building Improvements | WBldgImpSite | Site |  | Standard |  | 0 | 0 | WhlBldg:WBldgImpSite | 0 | 0 | 0 | 0 | 2013-01-01 |  | 1 | 1 | 0 | 2021-08-05 17:02 | Deemed Ex Ante Team |  |  |  | Updated to indicate claim/filing status
164 | PoolSpa_eq | Liquid Pool Cover | LqdPoolCvr | Vol-Gal |  | Standard | Updated TechType for this unapproved technology | 0 | 0 | PoolSpa_eq:LqdPoolCvr | 0 | 0 | 0 | 0 | 2013-01-01 |  | 1 | 1 | 0 | 2021-08-05 17:02 | Deemed Ex Ante Team |  |  |  | Updated to indicate claim/filing status
163 | WaterFixt | Flow Restriction Valve | FlowRestrict | Each |  | Standard |  | 0 | 6 | WaterFixt:FlowRestrict | 7 | 1 | 0 | 0 | 2013-01-01 |  | 1 | 1 | 0 | 2021-08-05 17:02 | Deemed Ex Ante Team |  |  |  | Updated to indicate claim/filing status
162 | Cook_equip | Stock Pot | StockPot | Each |  | Standard |  | 0 | 0 | Cook_equip:StockPot | 0 | 0 | 0 | 0 | 2013-01-01 |  | 1 | 1 | 0 | 2021-08-05 17:02 | Deemed Ex Ante Team |  |  |  | Updated to indicate claim/filing status
161 | HV_Tech | Carbon Dioxide Sensor | CO2sens | Cap-Tons |  | Standard |  | 0 | 0 | HV_Tech:CO2sens | 0 | 0 | 0 | 0 | 2013-01-01 |  | 1 | 1 | 0 | 2021-08-05 17:02 | Deemed Ex Ante Team |  |  |  | Updated to indicate claim/filing status
160 | dxHP_equip | Variable Refrigerant Heat Recovery | VarRefgHR | Cap-Tons |  | Standard |  | 0 | 26 | dxHP_equip:VarRefgHR | 0 | 0 | 24 | 0 | 2013-01-01 |  | 1 | 1 | 0 | 2021-08-05 17:02 | Deemed Ex Ante Team |  |  |  | Updated to indicate claim/filing status
159 | dxHP_equip | Variable Refrigerant Heat Pump | VarRefgHP | Cap-Tons |  | Standard |  | 0 | 26 | dxHP_equip:VarRefgHP | 0 | 0 | 24 | 0 | 2013-01-01 |  | 1 | 1 | 0 | 2021-08-05 17:02 | Deemed Ex Ante Team |  |  |  | Updated to indicate claim/filing status
158 | Fenest | Thermal Curtain | ThermCurtain | Area-ft2 |  | Standard |  | 0 | 2 | Fenest:ThermCurtain | 0 | 0 | 2 | 0 | 2013-01-01 |  | 1 | 1 | 0 | 2021-08-05 17:02 | Deemed Ex Ante Team |  |  |  | Updated to indicate claim/filing status
157 | HV_Tech | Whole House Fan | WHFan | Household |  | Standard |  | 0 | 17 | HV_Tech:WHFan | 0 | 0 | 17 | 0 | 2013-01-01 |  | 1 | 1 | 0 | 2021-08-05 17:02 | Deemed Ex Ante Team |  |  |  | Updated to indicate claim/filing status
156 | BldgShell | Low-Income Weatherization | Weatherize | Household |  | Standard |  | 0 | 0 | BldgShell:Weatherize | 0 | 0 | 0 | 0 | 2013-01-01 |  | 1 | 1 | 0 | 2021-08-05 17:02 | Deemed Ex Ante Team |  |  |  | Updated to indicate claim/filing status
155 | BldgShell | Wall Batt Insulation | WallBattIns | Area-ft2 | BS-WallIns | Standard |  | 0 | 6 | BldgShell:WallBattIns | 0 | 0 | 6 | 0 | 2013-01-01 |  | 1 | 1 | 0 | 2021-08-05 17:02 | Deemed Ex Ante Team |  |  |  | Updated to indicate claim/filing status
154 | Irrigation | Irrigation System | IrrifSys | Area-Acre |  | Standard |  | 0 | 4 | Irrigation:IrrifSys | 6 | 6 | 0 | 0 | 2013-01-01 |  | 1 | 1 | 0 | 2021-08-05 17:02 | Deemed Ex Ante Team |  |  |  | Updated to indicate claim/filing status
153 | Electronics | All Equipment | AllEquip | Ctrl-kW |  | Standard |  | 0 | 0 | Electronics:AllEquip | 0 | 0 | 0 | 0 | 2013-01-01 |  | 1 | 1 | 0 | 2021-08-05 17:02 | Deemed Ex Ante Team |  |  |  | Updated to indicate claim/filing status
152 | Electronics | Infrared Sensor | IRsensor | Each |  | Standard |  | 0 | 0 | Electronics:IRsensor | 0 | 0 | 0 | 0 | 2013-01-01 |  | 1 | 1 | 0 | 2021-08-05 17:02 | Deemed Ex Ante Team |  |  |  | Updated to indicate claim/filing status
151 | Electronics | Motion Sensor | MoveSensor | Each |  | Standard |  | 0 | 0 | Electronics:MoveSensor | 0 | 0 | 0 | 0 | 2013-01-01 |  | 1 | 1 | 0 | 2021-08-05 17:02 | Deemed Ex Ante Team |  |  |  | Updated to indicate claim/filing status
150 | Electronics | Time Clock | Timer | Each |  | Standard |  | 0 | 0 | Electronics:Timer | 0 | 0 | 0 | 0 | 2013-01-01 |  | 1 | 1 | 0 | 2021-08-05 17:02 | Deemed Ex Ante Team |  |  |  | Updated to indicate claim/filing status
149 | Electronics | Desktop Computer | DesktopComp | Each |  | Standard |  | 12 | 1 | Electronics:DesktopComp | 1 | 1 | 0 | 0 | 2013-01-01 |  | 1 | 1 | 0 | 2021-08-05 17:02 | Deemed Ex Ante Team |  |  |  | Updated to indicate claim/filing status
148 | Electronics | Television | TV | Each |  | Standard |  | 12 | 0 | Electronics:TV | 0 | 0 | 0 | 0 | 2013-01-01 |  | 1 | 1 | 0 | 2021-08-05 17:02 | Deemed Ex Ante Team |  |  |  | Updated to indicate claim/filing status
147 | Electronics | Computer Monitor | Monitor | Each |  | Standard |  | 0 | 0 | Electronics:Monitor | 0 | 0 | 0 | 0 | 2013-01-01 |  | 1 | 1 | 0 | 2021-08-05 17:02 | Deemed Ex Ante Team |  |  |  | Updated to indicate claim/filing status
146 | Electronics | Occupancy Sensor Plug Strip | OccSensPlug | Each |  | Standard |  | 0 | 2 | Electronics:OccSensPlug | 2 | 1 | 0 | 0 | 2013-01-01 |  | 1 | 1 | 0 | 2021-08-05 17:02 | Deemed Ex Ante Team |  |  |  | Updated to indicate claim/filing status
145 | WaterFixt | Faucet Aerator | FaucetAer | Each |  | Standard |  | 0 | 14 | WaterFixt:FaucetAer | 16 | 0 | 0 | 0 | 2013-01-01 |  | 1 | 1 | 0 | 2021-08-05 17:02 | Deemed Ex Ante Team |  |  |  | Updated to indicate claim/filing status
144 | WaterFixt | Showerhead | ShowerHd | Each | WtrHt-WH-Shrhd | Standard |  | 0 | 12 | WaterFixt:ShowerHd | 9 | 2 | 0 | 0 | 2013-01-01 |  | 1 | 1 | 0 | 2021-08-05 17:02 | Deemed Ex Ante Team |  |  |  | Updated to indicate claim/filing status
143 | Clean_equip | Dishwasher | DishWash | Each |  | Standard |  | 6 | 21 | Clean_equip:DishWash | 0 | 0 | 21 | 0 | 2013-01-01 |  | 1 | 1 | 0 | 2021-08-05 17:02 | Deemed Ex Ante Team |  |  |  | Updated to indicate claim/filing status
142 | Clean_equip | Clothes washer | ClothesWash | Each |  | Standard |  | 32 | 75 | Clean_equip:ClothesWash | 0 | 0 | 75 | 0 | 2013-01-01 |  | 1 | 1 | 0 | 2021-08-05 17:02 | Deemed Ex Ante Team |  |  |  | Updated to indicate claim/filing status
141 | Ref_SelfCon | Ice Machine | IceMach | Each |  | Standard |  | 14 | 0 | Ref_SelfCon:IceMach | 0 | 0 | 0 | 0 | 2013-01-01 |  | 1 | 1 | 0 | 2021-08-05 17:02 | Deemed Ex Ante Team |  |  |  | Updated to indicate claim/filing status
140 | FoodService | Electric Holding Cabinet | HoldCab | Each |  | Standard |  | 6 | 0 | FoodService:HoldCab | 0 | 0 | 0 | 0 | 2013-01-01 |  | 1 | 1 | 0 | 2021-08-05 17:02 | Deemed Ex Ante Team |  |  |  | Updated to indicate claim/filing status
139 | FoodService | Steam Holding Bin | StmHoldBin | Each |  | Standard |  | 2 | 0 | FoodService:StmHoldBin | 0 | 0 | 0 | 0 | 2013-01-01 |  | 1 | 1 | 0 | 2021-08-05 17:02 | Deemed Ex Ante Team |  |  |  | Updated to indicate claim/filing status
138 | FoodService | Holding bin | HoldBin | Each |  | Standard |  | 4 | 0 | FoodService:HoldBin | 0 | 0 | 0 | 0 | 2013-01-01 |  | 1 | 1 | 0 | 2021-08-05 17:02 | Deemed Ex Ante Team |  |  |  | Updated to indicate claim/filing status
137 | Cook_equip | Broiler | Broiler | Each |  | Standard |  | 0 | 0 | Cook_equip:Broiler | 0 | 0 | 0 | 0 | 2013-01-01 |  | 1 | 1 | 0 | 2021-08-05 17:02 | Deemed Ex Ante Team |  |  |  | Updated to indicate claim/filing status
135 | Cook_equip | Steam Line | SteamLine | Each |  | Standard |  | 1 | 0 | Cook_equip:SteamLine | 0 | 0 | 0 | 0 | 2013-01-01 |  | 1 | 1 | 0 | 2021-08-05 17:02 | Deemed Ex Ante Team |  |  |  | Updated to indicate claim/filing status
134 | Cook_equip | Grill to Order | GrillTO | Each |  | Standard |  | 1 | 0 | Cook_equip:GrillTO | 0 | 0 | 0 | 0 | 2013-01-01 |  | 1 | 1 | 0 | 2021-08-05 17:02 | Deemed Ex Ante Team |  |  |  | Updated to indicate claim/filing status
133 | Cook_equip | Griddle | Griddle | Each |  | Standard |  | 2 | 0 | Cook_equip:Griddle | 0 | 0 | 0 | 0 | 2013-01-01 |  | 1 | 1 | 0 | 2021-08-05 17:02 | Deemed Ex Ante Team |  |  |  | Updated to indicate claim/filing status
132 | Cook_equip | Oven-Combo | OvenComb | Each |  | Standard |  | 2 | 0 | Cook_equip:OvenComb | 0 | 0 | 0 | 0 | 2013-01-01 |  | 1 | 1 | 0 | 2021-08-05 17:02 | Deemed Ex Ante Team |  |  |  | Updated to indicate claim/filing status
131 | Cook_equip | Oven-Convection | OvenConv | Each |  | Standard |  | 2 | 0 | Cook_equip:OvenConv | 0 | 0 | 0 | 0 | 2013-01-01 |  | 1 | 1 | 0 | 2021-08-05 17:02 | Deemed Ex Ante Team |  |  |  | Updated to indicate claim/filing status
130 | Cook_equip | Fryer | Fryer | Each |  | Standard |  | 2 | 0 | Cook_equip:Fryer | 0 | 0 | 0 | 0 | 2013-01-01 |  | 1 | 1 | 0 | 2021-08-05 17:02 | Deemed Ex Ante Team |  |  |  | Updated to indicate claim/filing status
129 | Cook_equip | Steamer | Steamer | Each |  | Standard |  | 2 | 0 | Cook_equip:Steamer | 0 | 0 | 0 | 0 | 2013-01-01 |  | 1 | 1 | 0 | 2021-08-05 17:02 | Deemed Ex Ante Team |  |  |  | Updated to indicate claim/filing status
128 | Ref_Storage | Reach-In Storage | ReachIn | Each |  | Standard |  | 0 | 0 | Ref_Storage:ReachIn | 0 | 0 | 0 | 0 | 2013-01-01 |  | 1 | 1 | 0 | 2021-08-05 17:02 | Deemed Ex Ante Team |  |  |  | Updated to indicate claim/filing status
127 | Ref_Storage | Refrigerator Lighting | RefrigLtg | Each |  | Standard |  | 0 | 0 | Ref_Storage:RefrigLtg | 0 | 0 | 0 | 0 | 2013-01-01 |  | 1 | 1 | 0 | 2021-08-05 17:02 | Deemed Ex Ante Team |  |  |  | Updated to indicate claim/filing status
126 | Ref_Storage | Temperature Sensor | TempSensor | Each |  | Standard |  | 0 | 0 | Ref_Storage:TempSensor | 0 | 0 | 0 | 0 | 2013-01-01 |  | 1 | 1 | 0 | 2021-08-05 17:02 | Deemed Ex Ante Team |  |  |  | Updated to indicate claim/filing status
125 | Ref_Storage | Strip Curtains | StripCurt | Len-ft |  | Standard |  | 0 | 0 | Ref_Storage:StripCurt | 0 | 0 | 0 | 0 | 2013-01-01 |  | 1 | 1 | 0 | 2021-08-05 17:02 | Deemed Ex Ante Team |  |  |  | Updated to indicate claim/filing status
124 | Ref_Storage | Walk-in Freezer | WalkInFrz | Each |  | Standard |  | 0 | 0 | Ref_Storage:WalkInFrz | 0 | 0 | 0 | 0 | 2013-01-01 |  | 1 | 1 | 0 | 2021-08-05 17:02 | Deemed Ex Ante Team |  |  |  | Updated to indicate claim/filing status
123 | Ref_Storage | Walk-in Cooler | WalkInCool | Each |  | Standard |  | 0 | 0 | Ref_Storage:WalkInCool | 0 | 0 | 0 | 0 | 2013-01-01 |  | 1 | 1 | 0 | 2021-08-05 17:02 | Deemed Ex Ante Team |  |  |  | Updated to indicate claim/filing status
122 | Ref_Storage | Walk-in Door | WalkInDoor | Len-ft |  | Standard |  | 0 | 0 | Ref_Storage:WalkInDoor | 0 | 0 | 0 | 0 | 2013-01-01 |  | 1 | 1 | 0 | 2021-08-05 17:02 | Deemed Ex Ante Team |  |  |  | Updated to indicate claim/filing status
121 | Ref_Storage | Freezer | Freezer | Each |  | Standard |  | 60 | 80 | Ref_Storage:Freezer | 0 | 0 | 80 | 0 | 2013-01-01 |  | 1 | 1 | 0 | 2021-08-05 17:02 | Deemed Ex Ante Team |  |  |  | Updated to indicate claim/filing status
119 | Ref_Storage | Refrigerator/Freezer | RefrigFrz | Each |  | Standard |  | 220 | 323 | Ref_Storage:RefrigFrz | 0 | 153 | 323 | 153 | 2013-01-01 |  | 1 | 1 | 0 | 2021-08-05 17:02 | Deemed Ex Ante Team |  |  |  | Updated to indicate claim/filing status
118 | Ref_Storage | Vertical (multi-deck) Display Fixture | VertDisplay | Len-ft |  | Standard |  | 0 | 2 | Ref_Storage:VertDisplay | 0 | 0 | 2 | 0 | 2013-01-01 |  | 1 | 1 | 0 | 2021-08-05 17:02 | Deemed Ex Ante Team |  |  |  | Updated to indicate claim/filing status
117 | Ref_Storage | Horizontal (coffin) Display Fixture | HorDisp | Len-ft |  | Standard |  | 0 | 1 | Ref_Storage:HorDisp | 0 | 0 | 1 | 0 | 2013-01-01 |  | 1 | 1 | 0 | 2021-08-05 17:02 | Deemed Ex Ante Team |  |  |  | Updated to indicate claim/filing status
116 | Ltg_Controls | Infrared Sensor | IRsensor | Each |  | Standard |  | 0 | 0 | Ltg_Controls:IRsensor | 0 | 0 | 0 | 0 | 2013-01-01 |  | 1 | 1 | 0 | 2021-08-05 17:02 | Deemed Ex Ante Team |  |  |  | Updated to indicate claim/filing status
115 | Ltg_Controls | Time Clock | Timer | Each |  | Standard |  | 0 | 1 | Ltg_Controls:Timer | 0 | 0 | 1 | 0 | 2013-01-01 |  | 1 | 1 | 0 | 2021-08-05 17:02 | Deemed Ex Ante Team |  |  |  | Updated to indicate claim/filing status
114 | Ltg_Controls | Light Sensor | LtSensor | Each |  | Standard |  | 0 | 7 | Ltg_Controls:LtSensor | 0 | 0 | 7 | 0 | 2013-01-01 |  | 1 | 1 | 0 | 2021-08-05 17:02 | Deemed Ex Ante Team |  |  |  | Updated to indicate claim/filing status
99 | RodPumps | Pump Control | PumpCtrl | kWh |  | Standard | same comment as above, for kWh"" | 0 | 0 | RodPumps:PumpCtrl | 0 | 0 | 0 | 0 | 2013-01-01 |  | 1 | 1 | 0 | 2021-08-05 17:02 | Deemed Ex Ante Team |  |  |  | Updated to indicate claim/filing status
98 | FacPondAer | Oxygen Demand Control | OxyDemCtrl | Rated-HP |  | Standard |  | 0 | 0 | FacPondAer:OxyDemCtrl | 0 | 0 | 0 | 0 | 2013-01-01 |  | 1 | 1 | 0 | 2021-08-05 17:02 | Deemed Ex Ante Team |  |  |  | Updated to indicate claim/filing status
97 | AnDigestor | Optimization | Optimal | therm |  | Standard | Is this a custom measure? currently the unit therm" is described as applying to custom measures only" | 0 | 0 | AnDigestor:Optimal | 0 | 0 | 0 | 0 | 2013-01-01 |  | 1 | 1 | 0 | 2021-08-05 17:02 | Deemed Ex Ante Team |  |  |  | Updated to indicate claim/filing status
96 | VertTrans | Elevator Motor | ElevMotor | Rated-HP |  | Standard |  | 0 | 0 | VertTrans:ElevMotor | 0 | 0 | 0 | 0 | 2013-01-01 |  | 1 | 1 | 0 | 2021-08-05 17:02 | Deemed Ex Ante Team |  |  |  | Updated to indicate claim/filing status
95 | SteamCirc | Pipe Insulation | PipeIns | Len-ft | WtrHt-PipeIns | Standard |  | 0 | 0 | SteamCirc:PipeIns | 0 | 0 | 0 | 0 | 2013-01-01 |  | 1 | 1 | 0 | 2021-08-05 17:02 | Deemed Ex Ante Team |  |  |  | Updated to indicate claim/filing status
94 | SteamCirc | Steam Trap | SteamTrap | Installation |  | Standard |  | 0 | 0 | SteamCirc:SteamTrap | 0 | 0 | 0 | 0 | 2013-01-01 |  | 1 | 1 | 0 | 2021-08-05 17:02 | Deemed Ex Ante Team |  |  |  | Updated to indicate claim/filing status
93 | PumpSystem | Positive Displacement | PosDisp | Flow-GPM |  | Standard |  | 0 | 0 | PumpSystem:PosDisp | 0 | 0 | 0 | 0 | 2013-01-01 |  | 1 | 1 | 0 | 2021-08-05 17:02 | Deemed Ex Ante Team |  |  |  | Updated to indicate claim/filing status
92 | PumpSystem | Progressive Capacity Pump | ProgCapac | Flow-GPM |  | Standard |  | 0 | 0 | PumpSystem:ProgCapac | 0 | 0 | 0 | 0 | 2013-01-01 |  | 1 | 1 | 0 | 2021-08-05 17:02 | Deemed Ex Ante Team |  |  |  | Updated to indicate claim/filing status
91 | PumpSystem | Centrifugal | Centrif | Flow-GPM |  | Standard |  | 0 | 0 | PumpSystem:Centrif | 0 | 0 | 0 | 0 | 2013-01-01 |  | 1 | 1 | 0 | 2021-08-05 17:02 | Deemed Ex Ante Team |  |  |  | Updated to indicate claim/filing status
90 | AirComp | Blower | Blower | Flow-CFM |  | Standard |  | 0 | 0 | AirComp:Blower | 0 | 0 | 0 | 0 | 2013-01-01 |  | 1 | 1 | 0 | 2021-08-05 17:02 | Deemed Ex Ante Team |  |  |  | Updated to indicate claim/filing status
89 | AirComp | Centrifugal | Centrif | Flow-CFM |  | Standard |  | 0 | 0 | AirComp:Centrif | 0 | 0 | 0 | 0 | 2013-01-01 |  | 1 | 1 | 0 | 2021-08-05 17:02 | Deemed Ex Ante Team |  |  |  | Updated to indicate claim/filing status
88 | AirComp | Screw | Screw | Flow-CFM |  | Standard |  | 0 | 2 | AirComp:Screw | 2 | 2 | 0 | 0 | 2013-01-01 |  | 1 | 1 | 0 | 2021-08-05 17:02 | Deemed Ex Ante Team |  |  |  | Updated to indicate claim/filing status
87 | AirComp | Reciprocating | Recip | Flow-CFM |  | Standard |  | 0 | 0 | AirComp:Recip | 0 | 0 | 0 | 0 | 2013-01-01 |  | 1 | 1 | 0 | 2021-08-05 17:02 | Deemed Ex Ante Team |  |  |  | Updated to indicate claim/filing status
86 | BldgShell | Floor Insulation | FloorIns | Area-ft2 |  | Standard | proposed by postgres on 8/3/2011 ¦ for DEER2005 measure | 0 | 4 | BldgShell:FloorIns | 0 | 0 | 4 | 0 | 2013-01-01 |  | 1 | 1 | 0 | 2021-08-05 17:02 | Deemed Ex Ante Team |  |  |  | Updated to indicate claim/filing status
85 | BldgShell | Wall Spray-on Insulation | WallSprayIns | Area-ft2 | BS-WallIns | Standard |  | 0 | 0 | BldgShell:WallSprayIns | 0 | 0 | 0 | 0 | 2013-01-01 |  | 1 | 1 | 0 | 2021-08-05 17:02 | Deemed Ex Ante Team |  |  |  | Updated to indicate claim/filing status
84 | BldgShell | Wall Blown-in Insulation | WallBlowIns | Area-ft2 | BS-BlowInIns | Standard |  | 0 | 2 | BldgShell:WallBlowIns | 0 | 0 | 2 | 0 | 2013-01-01 |  | 1 | 1 | 0 | 2021-08-05 17:02 | Deemed Ex Ante Team |  |  |  | Updated to indicate claim/filing status
83 | BldgShell | Spray-on Roof Insulation | SprayRoofIns | Area-ft2 | BS-WallIns | Standard |  | 2 | 0 | BldgShell:SprayRoofIns | 0 | 0 | 0 | 0 | 2013-01-01 |  | 1 | 1 | 0 | 2021-08-05 17:02 | Deemed Ex Ante Team |  |  |  | Updated to indicate claim/filing status
82 | BldgShell | Rigid Roof Insulation | RigidRoofIns | Area-ft2 | BS-CeilIns | Standard |  | 1 | 0 | BldgShell:RigidRoofIns | 0 | 0 | 0 | 0 | 2013-01-01 |  | 1 | 1 | 0 | 2021-08-05 17:02 | Deemed Ex Ante Team |  |  |  | Updated to indicate claim/filing status
81 | BldgShell | Attic Batt Insulation | AttBatIns | Area-ft2 | BS-CeilIns | Standard |  | 7 | 19 | BldgShell:AttBatIns | 0 | 0 | 19 | 0 | 2013-01-01 |  | 1 | 1 | 0 | 2021-08-05 17:02 | Deemed Ex Ante Team |  |  |  | Updated to indicate claim/filing status
80 | BldgShell | Attic Blown-in Insulation | AttBlowIns | Area-ft2 | BS-CeilIns | Standard |  | 8 | 0 | BldgShell:AttBlowIns | 0 | 0 | 0 | 0 | 2013-01-01 |  | 1 | 1 | 0 | 2021-08-05 17:02 | Deemed Ex Ante Team |  |  |  | Updated to indicate claim/filing status
79 | BldgShell | Cool Roof | CoolRoof | Area-ft2 | BS-LtRoof | Standard | aged absorptance and emmisivity | 0 | 1 | BldgShell:CoolRoof | 0 | 0 | 1 | 0 | 2013-01-01 |  | 1 | 1 | 0 | 2021-08-05 17:02 | Deemed Ex Ante Team |  |  |  | Updated to indicate claim/filing status
78 | Fenest | Site-built Skylight | SiteBuiltSky | Area-ft2 | BS-Win | Standard |  | 0 | 0 | Fenest:SiteBuiltSky | 0 | 0 | 0 | 0 | 2013-01-01 |  | 1 | 1 | 0 | 2021-08-05 17:02 | Deemed Ex Ante Team |  |  |  | Updated to indicate claim/filing status
77 | Fenest | Manufactured Skylight | ManufSky | Area-ft2 | BS-Win | Standard |  | 0 | 0 | Fenest:ManufSky | 0 | 0 | 0 | 0 | 2013-01-01 |  | 1 | 1 | 0 | 2021-08-05 17:02 | Deemed Ex Ante Team |  |  |  | Updated to indicate claim/filing status
76 | Fenest | Window Film | WinFilm | Area-ft2 | BS-WinFilm | Standard |  | 3 | 4 | Fenest:WinFilm | 0 | 0 | 4 | 0 | 2013-01-01 |  | 1 | 1 | 0 | 2021-08-05 17:02 | Deemed Ex Ante Team |  |  |  | Updated to indicate claim/filing status
75 | Fenest | Window Shade | WinShade | area-ft2 |  | Standard |  | 0 | 0 | Fenest:WinShade | 0 | 0 | 0 | 0 | 2013-01-01 |  | 1 | 1 | 0 | 2021-08-05 17:02 | Deemed Ex Ante Team |  |  |  | Updated to indicate claim/filing status
74 | Fenest | Site-built Window | SiteBuiltWin | Area-ft2 | BS-Win | Standard |  | 1 | 0 | Fenest:SiteBuiltWin | 0 | 0 | 0 | 0 | 2013-01-01 |  | 1 | 1 | 0 | 2021-08-05 17:02 | Deemed Ex Ante Team |  |  |  | Updated to indicate claim/filing status
73 | Fenest | Manufactured Window | ManufWin | Area-ft2 | BS-Win | Standard |  | 1 | 23 | Fenest:ManufWin | 0 | 0 | 23 | 0 | 2013-01-01 |  | 1 | 1 | 0 | 2021-08-05 17:02 | Deemed Ex Ante Team |  |  |  | Updated to indicate claim/filing status
72 | SteamHtg_eq | Et Rated Boiler | Boiler_Et | Cap-kBTUh | HVAC-Blr | Standard |  | 6 | 14 | SteamHtg_eq:Boiler_Et | 0 | 5 | 14 | 5 | 2013-01-01 |  | 1 | 1 | 0 | 2021-08-05 17:02 | Deemed Ex Ante Team |  |  |  | Updated to indicate claim/filing status
71 | SteamHtg_eq | AFUE Rated Boiler | Boiler_AF | Cap-kBTUh | HVAC-Blr | Standard |  | 3 | 6 | SteamHtg_eq:Boiler_AF | 0 | 0 | 6 | 0 | 2013-01-01 |  | 1 | 1 | 0 | 2021-08-05 17:02 | Deemed Ex Ante Team |  |  |  | Updated to indicate claim/filing status
70 | WaterHtg_eq | Tank Insulation | TankIns | Area-ft2 |  | Standard |  | 0 | 0 | WaterHtg_eq:TankIns | 0 | 0 | 0 | 0 | 2013-01-01 |  | 1 | 1 | 0 | 2021-08-05 17:02 | Deemed Ex Ante Team |  |  |  | Updated to indicate claim/filing status
69 | WaterHtg_eq | EF Rated Heat Pump Water Heater | HP_EF | Each |  | Standard |  | 15 | 35 | WaterHtg_eq:HP_EF | 0 | 0 | 35 | 0 | 2013-01-01 |  | 1 | 1 | 0 | 2021-08-05 17:02 | Deemed Ex Ante Team |  |  |  | Updated to indicate claim/filing status
68 | WaterHtg_eq | Et Rated Storage Water Heater | Stor_Et | Cap-kBTUh |  | Standard |  | 6 | 5 | WaterHtg_eq:Stor_Et | 2 | 4 | 5 | 0 | 2013-01-01 |  | 1 | 1 | 0 | 2021-08-05 17:02 | Deemed Ex Ante Team |  |  |  | Updated to indicate claim/filing status
67 | WaterHtg_eq | EF Rated Storage Water Heater | Stor_EF | Each |  | Standard |  | 62 | 80 | WaterHtg_eq:Stor_EF | 9 | 48 | 77 | 42 | 2013-01-01 |  | 1 | 1 | 0 | 2021-08-05 17:02 | Deemed Ex Ante Team |  |  |  | Updated to indicate claim/filing status
66 | WaterHtg_eq | Et Rated Instantaneous Water Heater | Instant_Et | Cap-kBTUh |  | Standard |  | 6 | 14 | WaterHtg_eq:Instant_Et | 2 | 4 | 14 | 0 | 2013-01-01 |  | 1 | 1 | 0 | 2021-08-05 17:02 | Deemed Ex Ante Team |  |  |  | Updated to indicate claim/filing status
65 | WaterHtg_eq | EF Rated Instantaneous Water Heater | Instant_EF | Each |  | Standard |  | 3 | 17 | WaterHtg_eq:Instant_EF | 4 | 11 | 15 | 3 | 2013-01-01 |  | 1 | 1 | 0 | 2021-08-05 17:02 | Deemed Ex Ante Team |  |  |  | Updated to indicate claim/filing status
64 | WaterHtg_eq | Et Rated Boiler | Boiler_Et | Cap-kBTUh | HVAC-Blr | Standard |  | 7 | 41 | WaterHtg_eq:Boiler_Et | 4 | 16 | 37 | 8 | 2013-01-01 |  | 1 | 1 | 0 | 2021-08-05 17:02 | Deemed Ex Ante Team |  |  |  | Updated to indicate claim/filing status
63 | WaterHtg_eq | AFUE Rated Boiler | Boiler_AF | Cap-kBTUh | HVAC-Blr | Standard |  | 4 | 23 | WaterHtg_eq:Boiler_AF | 0 | 3 | 23 | 3 | 2013-01-01 |  | 1 | 1 | 0 | 2021-08-05 17:02 | Deemed Ex Ante Team |  |  |  | Updated to indicate claim/filing status
62 | Motor_Spd | Adjustable Speed Drive | ASD | Rated-HP |  | Standard |  | 0 | 1 | Motor_Spd:ASD | 1 | 1 | 0 | 0 | 2013-01-01 |  | 1 | 1 | 0 | 2021-08-05 17:02 | Deemed Ex Ante Team |  |  |  | Updated to indicate claim/filing status
61 | Motor | General Purpose | GenPurpose | Rated-HP |  | Standard |  | 0 | 0 | Motor:GenPurpose | 0 | 0 | 0 | 0 | 2013-01-01 |  | 1 | 1 | 0 | 2021-08-05 17:02 | Deemed Ex Ante Team |  |  |  | Updated to indicate claim/filing status
60 | Motor_gen | Irrigation pump | IrrigPmp | Rated-HP |  | Standard |  | 0 | 0 | Motor_gen:IrrigPmp | 0 | 0 | 0 | 0 | 2013-01-01 |  | 1 | 1 | 0 | 2021-08-05 17:02 | Deemed Ex Ante Team |  |  |  | Updated to indicate claim/filing status
59 | Motor_gen | Boiler draft fan | BlrDraftFan | Rated-HP |  | Standard |  | 0 | 0 | Motor_gen:BlrDraftFan | 0 | 0 | 0 | 0 | 2013-01-01 |  | 1 | 1 | 0 | 2021-08-05 17:02 | Deemed Ex Ante Team |  |  |  | Updated to indicate claim/filing status
58 | Motor_gen | Agitation/mixing drive | Agitation | Rated-HP |  | Standard |  | 0 | 0 | Motor_gen:Agitation | 0 | 0 | 0 | 0 | 2013-01-01 |  | 1 | 1 | 0 | 2021-08-05 17:02 | Deemed Ex Ante Team |  |  |  | Updated to indicate claim/filing status
57 | Motor_gen | Material processing machine drive | MatProcDrv | Rated-HP |  | Standard |  | 0 | 0 | Motor_gen:MatProcDrv | 0 | 0 | 0 | 0 | 2013-01-01 |  | 1 | 1 | 0 | 2021-08-05 17:02 | Deemed Ex Ante Team |  |  |  | Updated to indicate claim/filing status
56 | Motor_gen | Manufacturing machine drive | ManMachDrv | Rated-HP |  | Standard |  | 0 | 0 | Motor_gen:ManMachDrv | 0 | 0 | 0 | 0 | 2013-01-01 |  | 1 | 1 | 0 | 2021-08-05 17:02 | Deemed Ex Ante Team |  |  |  | Updated to indicate claim/filing status
55 | Motor_gen | Elevator drive | ElevDrv | Rated-HP |  | Standard |  | 0 | 0 | Motor_gen:ElevDrv | 0 | 0 | 0 | 0 | 2013-01-01 |  | 1 | 1 | 0 | 2021-08-05 17:02 | Deemed Ex Ante Team |  |  |  | Updated to indicate claim/filing status
54 | Motor_gen | Conveyor drive | ConveyDrv | Rated-HP |  | Standard |  | 0 | 0 | Motor_gen:ConveyDrv | 0 | 0 | 0 | 0 | 2013-01-01 |  | 1 | 1 | 0 | 2021-08-05 17:02 | Deemed Ex Ante Team |  |  |  | Updated to indicate claim/filing status
53 | Motor_gen | Stack economizer exhaust fan | StackExfan | Rated-HP | Motors-fan | Standard |  | 0 | 0 | Motor_gen:StackExfan | 0 | 0 | 0 | 0 | 2013-01-01 |  | 1 | 1 | 0 | 2021-08-05 17:02 | Deemed Ex Ante Team |  |  |  | Updated to indicate claim/filing status
52 | Motor_gen | Condensate return pump | CondRetpmp | Rated-HP | Motors-pump | Standard |  | 0 | 0 | Motor_gen:CondRetpmp | 0 | 0 | 0 | 0 | 2013-01-01 |  | 1 | 1 | 0 | 2021-08-05 17:02 | Deemed Ex Ante Team |  |  |  | Updated to indicate claim/filing status
51 | Motor_gen | Makeup water pump | MUWaterPmp | Rated-HP | Motors-pump | Standard |  | 0 | 0 | Motor_gen:MUWaterPmp | 0 | 0 | 0 | 0 | 2013-01-01 |  | 1 | 1 | 0 | 2021-08-05 17:02 | Deemed Ex Ante Team |  |  |  | Updated to indicate claim/filing status
50 | HeatReject | Water Side Economizer | WSEcono | Cap-Tons |  | Standard | proposed by postgres on 8/3/2011 ¦ for DEER 2005 results | 0 | 1 | HeatReject:WSEcono | 0 | 0 | 1 | 0 | 2013-01-01 |  | 1 | 1 | 0 | 2021-08-05 17:02 | Deemed Ex Ante Team |  |  |  | Updated to indicate claim/filing status
49 | HeatReject | Cooling Tower Fan - General Purpose Motor | TwrFanMtr | Rated-HP | Motors-fan | Standard |  | 0 | 1 | HeatReject:TwrFanMtr | 0 | 0 | 1 | 0 | 2013-01-01 |  | 1 | 1 | 0 | 2021-08-05 17:02 | Deemed Ex Ante Team |  |  |  | Updated to indicate claim/filing status
48 | HeatReject | Cooling Tower Fan Control | TwrFanCtrl | Rated-HP |  | Standard |  | 0 | 2 | HeatReject:TwrFanCtrl | 0 | 0 | 2 | 0 | 2013-01-01 |  | 1 | 1 | 0 | 2021-08-05 17:02 | Deemed Ex Ante Team |  |  |  | Updated to indicate claim/filing status
47 | HV_Tech | Time Clock | Timer | Area-1kFP |  | Standard | proposed by postgres on 8/3/2011 ¦ for 2005 results | 0 | 1 | HV_Tech:Timer | 0 | 0 | 1 | 0 | 2013-01-01 |  | 1 | 1 | 0 | 2021-08-05 17:02 | Deemed Ex Ante Team |  |  |  | Updated to indicate claim/filing status
46 | HV_Tech | EMS | EMS | Area-1kFP |  | Standard | proposed by postgres on 8/3/2011 ¦ for DEER 2005 results | 0 | 0 | HV_Tech:EMS | 0 | 0 | 0 | 0 | 2013-01-01 |  | 1 | 1 | 0 | 2021-08-05 17:02 | Deemed Ex Ante Team |  |  |  | Updated to indicate claim/filing status
45 | HV_Tech | D5 Thermostat | D5Tstat | Area-1kFP | HVAC-ProgTStats | Standard | DEER 2005 results are per 1000 ft2 | 0 | 0 | HV_Tech:D5Tstat | 0 | 0 | 0 | 0 | 2013-01-01 |  | 1 | 1 | 0 | 2021-08-05 17:02 | Deemed Ex Ante Team |  |  |  | Updated to indicate claim/filing status
44 | HV_Tech | Thermostat | TStat | Each | HVAC-ProgTStats | Standard |  | 0 | 3 | HV_Tech:TStat | 1 | 1 | 2 | 0 | 2013-01-01 |  | 1 | 1 | 0 | 2021-08-05 17:02 | Deemed Ex Ante Team |  |  |  | Updated to indicate claim/filing status
43 | HV_AirDist | Heat Recovery | HeatRecov | Flow-CFM |  | Standard | for DEER 2005 measures | 0 | 2 | HV_AirDist:HeatRecov | 0 | 0 | 2 | 0 | 2013-01-01 |  | 1 | 1 | 0 | 2021-08-05 17:02 | Deemed Ex Ante Team |  |  |  | Updated to indicate claim/filing status
42 | HV_AirDist | Air Economizer | AirEcono | Each | HVAC-addEcono | Standard | type is just generic economizer, techs will differentiate repair, retrofit, etc. | 0 | 3 | HV_AirDist:AirEcono | 0 | 0 | 3 | 0 | 2013-01-01 |  | 1 | 1 | 0 | 2021-08-05 17:02 | Deemed Ex Ante Team |  |  |  | Updated to indicate claim/filing status
41 | HV_AirDist | HVAC Exhaust Fan - General Purpose Motor | ExFanMtr | Rated-HP |  | Standard |  | 0 | 0 | HV_AirDist:ExFanMtr | 0 | 0 | 0 | 0 | 2013-01-01 |  | 1 | 1 | 0 | 2021-08-05 17:02 | Deemed Ex Ante Team |  |  |  | Updated to indicate claim/filing status
40 | HV_AirDist | HVAC Ventilation Fan - General Purpose Motor | VentFanMtr | Rated-HP |  | Standard |  | 0 | 0 | HV_AirDist:VentFanMtr | 0 | 0 | 0 | 0 | 2013-01-01 |  | 1 | 1 | 0 | 2021-08-05 17:02 | Deemed Ex Ante Team |  |  |  | Updated to indicate claim/filing status
39 | HV_AirDist | HVAC Return Fan - General Purpose Motor | RetFanMtr | Rated-HP | Motors-fan | Standard |  | 0 | 1 | HV_AirDist:RetFanMtr | 0 | 0 | 1 | 0 | 2013-01-01 |  | 1 | 1 | 0 | 2021-08-05 17:02 | Deemed Ex Ante Team |  |  |  | Updated to indicate claim/filing status
38 | HV_AirDist | HVAC Supply Fan - General Purpose Motor | SupFanMtr | Rated-HP | Motors-fan | Standard |  | 0 | 2 | HV_AirDist:SupFanMtr | 0 | 0 | 2 | 0 | 2013-01-01 |  | 1 | 1 | 0 | 2021-08-05 17:02 | Deemed Ex Ante Team |  |  |  | Updated to indicate claim/filing status
37 | HV_AirDist | Duct System Integrity - Commercial | DuctSysC | Flow-CFM | HVAC-DuctSeal | Standard |  | 3 | 4 | HV_AirDist:DuctSysC | 0 | 0 | 4 | 0 | 2013-01-01 |  | 1 | 1 | 0 | 2021-08-05 17:02 | Deemed Ex Ante Team |  |  |  | Updated to indicate claim/filing status
36 | HV_AirDist | Duct System Integrity - Residential | DuctLeak | Household | HV-DuctSeal | Standard |  | 6 | 12 | HV_AirDist:DuctLeak | 0 | 0 | 12 | 0 | 2013-01-01 |  | 1 | 1 | 0 | 2021-08-05 17:02 | Deemed Ex Ante Team |  |  |  | Updated to indicate claim/filing status
35 | HV_AirDist | Duct System Insulation - Commercial | DuctInsC | Flow-CFM | HVAC-DuctInsul | Standard |  | 0 | 1 | HV_AirDist:DuctInsC | 0 | 0 | 1 | 0 | 2013-01-01 |  | 1 | 1 | 0 | 2021-08-05 17:02 | Deemed Ex Ante Team |  |  |  | Updated to indicate claim/filing status
34 | HV_AirDist | Duct System Insulation - Residential | DuctInsul | Household | HVAC-DuctInsul | Standard |  | 0 | 0 | HV_AirDist:DuctInsul | 0 | 0 | 0 | 0 | 2013-01-01 |  | 1 | 1 | 0 | 2021-08-05 17:02 | Deemed Ex Ante Team |  |  |  | Updated to indicate claim/filing status
33 | HV_AirDist | Flow Control | FlowCtrl | Rated-HP |  | Standard |  | 0 | 2 | HV_AirDist:FlowCtrl | 0 | 0 | 2 | 0 | 2013-01-01 |  | 1 | 1 | 0 | 2021-08-05 17:02 | Deemed Ex Ante Team |  |  |  | Updated to indicate claim/filing status
32 | LiquidCirc | Time Clock | Timer | Area-1kFP |  | Standard | for DEER 2005 results | 0 | 1 | LiquidCirc:Timer | 0 | 0 | 1 | 0 | 2013-01-01 |  | 1 | 1 | 0 | 2021-08-05 17:02 | Deemed Ex Ante Team |  |  |  | Updated to indicate claim/filing status
31 | LiquidCirc | Temperature Reset Control | TempReset | Cap-Tons |  | Standard | proposed by postgres on 8/3/2011 ¦ chilled and hot water reset, for DEER 2005 results | 0 | 3 | LiquidCirc:TempReset | 2 | 1 | 2 | 0 | 2013-01-01 |  | 1 | 1 | 0 | 2021-08-05 17:02 | Deemed Ex Ante Team |  |  |  | Updated to indicate claim/filing status
30 | LiquidCirc | Pump - General Purpose Motor | PumpMtr | Rated-HP | Motors-pump | Standard |  | 0 | 3 | LiquidCirc:PumpMtr | 0 | 2 | 3 | 0 | 2013-01-01 |  | 1 | 1 | 0 | 2021-08-05 17:02 | Deemed Ex Ante Team |  |  |  | Updated to indicate claim/filing status
29 | LiquidCirc | Pipe Insulation | PipeIns | Len-ft | WtrHt-PipeIns | Standard |  | 0 | 0 | LiquidCirc:PipeIns | 0 | 0 | 0 | 0 | 2013-01-01 |  | 1 | 1 | 0 | 2021-08-05 17:02 | Deemed Ex Ante Team |  |  |  | Updated to indicate claim/filing status
28 | LiquidCirc | Flow Plus Temperature Controls | FlowTempCtrl | Flow-GPM |  | Standard | Combined "Flow" and "Temperature" controls into a single Technology Type because they are often implemented together. | 18 | 11 | LiquidCirc:FlowTempCtrl | 8 | 2 | 5 | 0 | 2013-01-01 |  | 1 | 1 | 0 | 2021-08-05 17:02 | Deemed Ex Ante Team |  |  |  | Updated to indicate claim/filing status
27 | Chiller | Gas Absorption Chiller | GasAbsorp | Cap-Tons | HVAC-Chlr | Standard |  | 0 | 0 | Chiller:GasAbsorp | 0 | 0 | 0 | 0 | 2013-01-01 |  | 1 | 1 | 0 | 2021-08-05 17:02 | Deemed Ex Ante Team |  |  |  | Updated to indicate claim/filing status
26 | Chiller | Refrigerated Warehouse Cooling System | RefWareCool | Cap-Tons |  | Standard |  | 0 | 4 | Chiller:RefWareCool | 0 | 0 | 4 | 0 | 2013-01-01 |  | 1 | 1 | 0 | 2021-08-05 17:02 | Deemed Ex Ante Team |  |  |  | Updated to indicate claim/filing status
25 | Chiller | Tank Insulation | TankIns | Area-ft2 |  | Standard |  | 0 | 0 | Chiller:TankIns | 0 | 0 | 0 | 0 | 2013-01-01 |  | 1 | 1 | 0 | 2021-08-05 17:02 | Deemed Ex Ante Team |  |  |  | Updated to indicate claim/filing status
24 | Chiller | Reciprocating Water Chilling Compressor | RecipComp | Cap-Tons | HVAC-Chlr | Standard |  | 0 | 5 | Chiller:RecipComp | 0 | 0 | 5 | 0 | 2013-01-01 |  | 1 | 1 | 0 | 2021-08-05 17:02 | Deemed Ex Ante Team |  |  |  | Updated to indicate claim/filing status
23 | Chiller | Frictionless Centrifugal Water Chilling Compressor | NoFricComp | Cap-Tons | HVAC-Chlr | Standard |  | 0 | 0 | Chiller:NoFricComp | 0 | 0 | 0 | 0 | 2013-01-01 |  | 1 | 1 | 0 | 2021-08-05 17:02 | Deemed Ex Ante Team |  |  |  | Updated to indicate claim/filing status
22 | Chiller | Scroll Water Chiller | Scroll | Cap-Tons | HVAC-Chlr | Standard |  | 0 | 0 | Chiller:Scroll | 0 | 0 | 0 | 0 | 2013-01-01 |  | 1 | 1 | 0 | 2021-08-05 17:02 | Deemed Ex Ante Team |  |  |  | Updated to indicate claim/filing status
21 | Chiller | Screw Water Chiller | Screw | Cap-Tons | HVAC-Chlr | Standard |  | 8 | 4 | Chiller:Screw | 0 | 0 | 4 | 0 | 2013-01-01 |  | 1 | 1 | 0 | 2021-08-05 17:02 | Deemed Ex Ante Team |  |  |  | Updated to indicate claim/filing status
20 | Chiller | Reciprocating Water Chiller | Recip | Cap-Tons | HVAC-Chlr | Standard |  | 4 | 0 | Chiller:Recip | 0 | 0 | 0 | 0 | 2013-01-01 |  | 1 | 1 | 0 | 2021-08-05 17:02 | Deemed Ex Ante Team |  |  |  | Updated to indicate claim/filing status
19 | Chiller | Frictionless Centrifugal Water Chiller | NoFricCent | Cap-Tons | HVAC-Chlr | Standard |  | 54 | 0 | Chiller:NoFricCent | 0 | 0 | 0 | 0 | 2013-01-01 |  | 1 | 1 | 0 | 2021-08-05 17:02 | Deemed Ex Ante Team |  |  |  | Updated to indicate claim/filing status
18 | Chiller | Centrifugal Water Chiller | CentChlr | Cap-Tons | HVAC-Chlr | Standard |  | 36 | 8 | Chiller:CentChlr | 0 | 0 | 8 | 0 | 2013-01-01 |  | 1 | 1 | 0 | 2021-08-05 17:02 | Deemed Ex Ante Team |  |  |  | Updated to indicate claim/filing status
17 | SpaceHtg_eq | Gas Furnace | GasFurnace | Cap-kBTUh |  | Standard | proposed by postgres on 8/3/2011 ¦ for DEER 2005 measures | 0 | 81 | SpaceHtg_eq:GasFurnace | 6 | 3 | 81 | 0 | 2013-01-01 |  | 1 | 1 | 0 | 2021-08-05 17:02 | Deemed Ex Ante Team |  |  |  | Updated to indicate claim/filing status
16 | EvapCool_eq | Commercial Evaporative Cooler | ComEvap | Flow-CFM |  | Standard |  | 0 | 2 | EvapCool_eq:ComEvap | 0 | 0 | 2 | 0 | 2013-01-01 |  | 1 | 1 | 0 | 2021-08-05 17:02 | Deemed Ex Ante Team |  |  |  | Updated to indicate claim/filing status
15 | EvapCool_eq | Residential Evaporative Cooler | ResEvap | Household |  | Standard |  | 0 | 3 | EvapCool_eq:ResEvap | 0 | 0 | 3 | 0 | 2013-01-01 |  | 1 | 1 | 0 | 2021-08-05 17:02 | Deemed Ex Ante Team |  |  |  | Updated to indicate claim/filing status
14 | dxHP_equip | Package Terminal Heat Pump | pkgTerm | Cap-Tons | HVAC-PTHP | Standard |  | 18 | 3 | dxHP_equip:pkgTerm | 0 | 0 | 3 | 0 | 2013-01-01 |  | 1 | 1 | 0 | 2021-08-05 17:02 | Deemed Ex Ante Team |  |  |  | Updated to indicate claim/filing status
13 | dxHP_equip | Water Source Heat Pump | WSHP | Cap-Tons | HVAC-WSHP | Standard |  | 15 | 1 | dxHP_equip:WSHP | 0 | 0 | 1 | 0 | 2013-01-01 |  | 1 | 1 | 0 | 2021-08-05 17:02 | Deemed Ex Ante Team |  |  |  | Updated to indicate claim/filing status
12 | dxHP_equip | EER Rated Split System HP | spltEER | Cap-Tons | HVAC-airHP | Standard |  | 30 | 0 | dxHP_equip:spltEER | 0 | 0 | 0 | 0 | 2013-01-01 |  | 1 | 1 | 0 | 2021-08-05 17:02 | Deemed Ex Ante Team |  |  |  | Updated to indicate claim/filing status
11 | dxHP_equip | SEER Rated Split System HP | spltSEER | Cap-Tons | HVAC-airHP | Standard | updated to support cost data | 19 | 60 | dxHP_equip:spltSEER | 8 | 0 | 60 | 0 | 2013-01-01 |  | 1 | 1 | 0 | 2021-08-05 17:02 | Deemed Ex Ante Team |  |  |  | Updated to indicate claim/filing status
10 | dxHP_equip | EER Rated Package Rooftop HP | pkgEER | Cap-Tons | HVAC-airHP | Standard |  | 30 | 22 | dxHP_equip:pkgEER | 0 | 0 | 22 | 0 | 2013-01-01 |  | 1 | 1 | 0 | 2021-08-05 17:02 | Deemed Ex Ante Team |  |  |  | Updated to indicate claim/filing status
9 | dxHP_equip | SEER Rated Package Rooftop HP | pkgSEER | Cap-Tons | HVAC-airHP | Standard | updated to support cost data | 10 | 39 | dxHP_equip:pkgSEER | 0 | 0 | 39 | 0 | 2013-01-01 |  | 1 | 1 | 0 | 2021-08-05 17:02 | Deemed Ex Ante Team |  |  |  | Updated to indicate claim/filing status
8 | dxAC_equip | Package Terminal AC | pkgTerm | Cap-Tons | HVAC-PTAC | Standard |  | 18 | 3 | dxAC_equip:pkgTerm | 0 | 0 | 3 | 0 | 2013-01-01 |  | 1 | 1 | 0 | 2021-08-05 17:02 | Deemed Ex Ante Team |  |  |  | Updated to indicate claim/filing status
7 | dxAC_equip | Room AC | RoomAC | Cap-Tons | HV-RAC-ES | Standard |  | 40 | 0 | dxAC_equip:RoomAC | 0 | 0 | 0 | 0 | 2013-01-01 |  | 1 | 1 | 0 | 2021-08-05 17:02 | Deemed Ex Ante Team |  |  |  | Updated to indicate claim/filing status
6 | dxAC_equip | Split or Packaged DX AC Refrigerant System | Refrig | Cap-Tons | HVAC-airAC | Standard | capitalize TechType | 5 | 0 | dxAC_equip:Refrig | 0 | 0 | 0 | 0 | 2013-01-01 |  | 1 | 1 | 0 | 2021-08-05 17:02 | Deemed Ex Ante Team |  |  |  | Updated to indicate claim/filing status
5 | dxAC_equip | EER Rated Split System AC | spltEER | Cap-Tons | HVAC-airAC | Standard | updated to support cost data | 68 | 0 | dxAC_equip:spltEER | 0 | 0 | 0 | 0 | 2013-01-01 |  | 1 | 1 | 0 | 2021-08-05 17:02 | Deemed Ex Ante Team |  |  |  | Updated to indicate claim/filing status
4 | dxAC_equip | SEER Rated Split System AC | spltSEER | Cap-Tons | HVAC-airAC | Standard | updated to support cost data | 29 | 154 | dxAC_equip:spltSEER | 14 | 37 | 154 | 36 | 2013-01-01 |  | 1 | 1 | 0 | 2021-08-05 17:02 | Deemed Ex Ante Team |  |  |  | Updated to indicate claim/filing status
3 | dxAC_equip | EER Rated Vertical Self-Contained AC | vertEER | Cap-Tons | HVAC-airAC | Standard |  | 18 | 0 | dxAC_equip:vertEER | 0 | 0 | 0 | 0 | 2013-01-01 |  | 1 | 1 | 0 | 2021-08-05 17:02 | Deemed Ex Ante Team |  |  |  | Updated to indicate claim/filing status
2 | dxAC_equip | EER Rated Package Rooftop AC | pkgEER | Cap-Tons | HVAC-airAC | Standard | updated to support cost data | 40 | 94 | dxAC_equip:pkgEER | 29 | 32 | 88 | 26 | 2013-01-01 |  | 1 | 1 | 0 | 2021-08-05 17:02 | Deemed Ex Ante Team |  |  |  | Updated to indicate claim/filing status
1 | dxAC_equip | SEER Rated Package Rooftop AC | pkgSEER | Cap-Tons | HVAC-airAC | Standard | updated to support cost data | 12 | 65 | dxAC_equip:pkgSEER | 0 | 18 | 65 | 18 | 2013-01-01 |  | 1 | 1 | 0 | 2021-08-05 17:02 | Deemed Ex Ante Team |  |  |  | Updated to indicate claim/filing status

## VersionSource
VersionSource | VersionSourceDesc | Comment | Index | ClaimSpec | StartDate | ExpiryDate | FilingSpec | IsProposed | LastMod | LastModBy | Created | LastModComment | CreatedBy | CreatedComment
2013-2014-OnDemandPumpControl Disposition | Ex Ante review disposition |  | 19 | 1 | 2013-01-01 |  | 1 | 0 | 2020-11-24 16:34 | Deemed Ex Ante Team |  | Updated to indicate claim/filing status
D05 v2.01 | DEER 2005 official release |  | 1 | 1 | 2005-01-01 |  | 1 | 0 | 2020-11-24 16:34 | Deemed Ex Ante Team |  | Updated to indicate claim/filing status
D05 v4.01 | added to DEER 2011 based on scaled results from D05 v2.01 | measures added after D11 v4.00 release | 5 | 1 | 2005-01-01 |  | 1 | 0 | 2020-11-24 16:34 | Deemed Ex Ante Team |  | Updated to indicate claim/filing status |  | measures added after D11 v4.00 release
D08 v2.05 | DEER 2008 public version | includes code versions: 2005 T-24, 2005 Federal and 2005 T-20 | 2 | 1 | 2008-01-01 |  | 1 | 0 | 2020-11-24 16:34 | Deemed Ex Ante Team |  | Updated to indicate claim/filing status |  | includes code versions: 2005 T-24, 2005 Federal and 2005 T-20
D08 v3.02 | DEER 2008 update, not officially released | includes HVAC System weighting, basis for IE Tables | 3 | 1 | 2008-01-01 |  | 1 | 0 | 2020-11-24 16:34 | Deemed Ex Ante Team |  | Updated to indicate claim/filing status |  | includes HVAC System weighting, basis for IE Tables
D11 v4.00 | DEER 2011 update for 2013-14 planning |  | 4 | 1 | 2011-01-01 |  | 1 | 0 | 2020-11-24 16:34 | Deemed Ex Ante Team |  | Updated to indicate claim/filing status
D11 v4.01 | added to DEER 2011 after initial v4.00 relase |  | 6 | 1 | 2011-01-01 |  | 1 | 0 | 2020-11-24 16:34 | Deemed Ex Ante Team |  | Updated to indicate claim/filing status
D13a v1.0 | DEER 2013 using Old Weather data, initial release for review | Uses 2008 Title-24 Weather data | 14 | 1 | 2013-01-01 |  | 1 | 0 | 2020-11-24 16:34 | Deemed Ex Ante Team |  | Updated to indicate claim/filing status |  | Uses 2008 Title-24 Weather data
D13 v1.0 | DEER 2013 Initial release for review | Uses 2013 Title-24 Weather data | 13 | 1 | 2013-01-01 |  | 1 | 0 | 2020-11-24 16:34 | Deemed Ex Ante Team |  | Updated to indicate claim/filing status |  | Uses 2013 Title-24 Weather data
D13 v1.00 | DEER 2014 |  | 20 | 1 | 2013-01-01 |  | 1 | 0 | 2020-11-24 16:34 | Deemed Ex Ante Team |  | Updated to indicate claim/filing status
D13 v1.2 | DEER 2014 |  | 21 | 1 | 2013-01-01 |  | 1 | 0 | 2020-11-24 16:34 | Deemed Ex Ante Team |  | Updated to indicate claim/filing status
D15v1 | DEER 2015 |  | 15 | 1 | 2015-01-01 |  | 1 | 0 | 2020-11-24 16:34 | Deemed Ex Ante Team |  | Updated to indicate claim/filing status
D15 v1 | DEER 2015 |  | 27 | 1 | 2015-01-01 |  | 1 | 0 | 2020-11-24 16:34 | Deemed Ex Ante Team |  | Updated to indicate claim/filing status
D15 v1.0 | DEER 2015 |  | 22 | 1 | 2015-01-01 |  | 1 | 0 | 2020-11-24 16:34 | Deemed Ex Ante Team |  | Updated to indicate claim/filing status
D15 v2 | DEER 2015 |  | 23 | 1 | 2015-01-01 |  | 1 | 0 | 2020-11-24 16:34 | Deemed Ex Ante Team |  | Updated to indicate claim/filing status
D16v1 | DEER 2016 |  | 16 | 1 | 2016-01-01 |  | 1 | 0 | 2020-11-24 16:34 | Deemed Ex Ante Team |  | Updated to indicate claim/filing status
D16 v1 | DEER 2016 |  | 24 | 1 | 2016-01-01 |  | 1 | 0 | 2020-11-24 16:34 | Deemed Ex Ante Team |  | Updated to indicate claim/filing status
D16v2 | DEER 2016 |  | 25 | 1 | 2016-01-01 |  | 1 | 0 | 2020-11-24 16:34 | Deemed Ex Ante Team |  | Updated to indicate claim/filing status
D17 v1.0 | DEER 2017 |  | 28 | 1 | 2017-01-01 |  | 1 | 0 | 2020-11-24 16:34 | Deemed Ex Ante Team |  | Updated to indicate claim/filing status
D18 v1.0 | DEER 2018 |  | 29 | 1 | 2018-01-01 |  | 1 | 0 | 2020-11-24 16:34 | Deemed Ex Ante Team |  | Updated to indicate claim/filing status
D19 v1 | DEER 2019 |  | 30 | 1 | 2019-01-01 |  | 1 | 0 | 2020-11-24 16:34 | Deemed Ex Ante Team |  | Updated to indicate claim/filing status
D20v0 | DEER2020 |  | 38 | 1 | 2020-01-01 |  | 1 | 0 | 2020-12-04 09:15 | Deemed Ex Ante Team | 2020-11-02 16:26 | Updated to indicate claim/filing status | Deemed Ex Ante Team | For DEER2023 Update
D20 v0 | DEER2020 |  | 37 | 1 | 2020-01-01 |  | 1 | 0 | 2020-12-04 09:15 | Deemed Ex Ante Team | 2020-11-02 16:26 | Updated to indicate claim/filing status | Deemed Ex Ante Team | For DEER2023 Update
D20v1 | DEER2020 |  | 39 | 1 | 2020-01-01 |  | 1 | 0 | 2020-12-04 09:15 | Deemed Ex Ante Team | 2020-11-02 16:26 | Updated to indicate claim/filing status | Deemed Ex Ante Team | For DEER2023 Update
D20 v1 | DEER 2020 |  | 31 | 1 | 2020-01-01 |  | 1 | 0 | 2020-11-24 16:34 | Deemed Ex Ante Team |  | Updated to indicate claim/filing status
D20v2 | DEER2020 |  | 40 | 1 | 2020-01-01 |  | 1 | 0 | 2020-12-04 09:15 | Deemed Ex Ante Team | 2020-11-02 16:26 | Updated to indicate claim/filing status | Deemed Ex Ante Team | For DEER2023 Update
D21 v1 | DEER2021 |  | 32 | 1 | 2021-01-01 |  | 1 | 0 | 2020-11-24 16:34 | Deemed Ex Ante Team |  | Updated to indicate claim/filing status
D22v0 | DEER2022 |  | 43 | 1 | 2022-01-01 |  | 1 | 0 | 2021-11-14 09:46 | Deemed Ex Ante Team | 2021-11-14 09:42 |  | Deemed Ex Ante Team | Added for Res Gas Furnace ECM update
D22 v1 | DEER2022 |  | 33 | 1 | 2022-01-01 |  | 1 | 0 | 2020-11-24 16:34 | Deemed Ex Ante Team |  | Updated to indicate claim/filing status
D23 E+_MFm_Central-Blr | EnergyPlus-modeled central water heating boiler system | This is modeled using a simplified, 8-unit MFm building prototype | 48 | 1 | 2023-01-01 |  | 1 | 0 | 2022-06-30 12:41 | Deemed Ex Ante Team | 2022-06-17 19:35 |  | Deemed Ex Ante Team
D23 E+_MFm_Central-HPWH | EnergyPlus-modeled central HP water heating system to replace gas water heating system for DEER2023 | This is modeled using a simplified, 8-unit MFm building prototype | 45 | 1 | 2023-01-01 |  | 1 | 0 | 2022-06-30 12:41 | Deemed Ex Ante Team | 2022-02-18 08:57 |  | Deemed Ex Ante Team
D23-ExtLtgUpdate | Exterior lighting workbook for DEER2023 | CDF is calculated using new peak period dates per CZ2022 weather update | 46 | 1 | 2023-01-01 |  | 1 | 0 | 2022-06-30 12:41 | Deemed Ex Ante Team | 2022-02-25 18:10 |  | Deemed Ex Ante Team | Updated used CZ2022 weather
D23v0 | DEER2023 initial release | Uses CZ2022 Title-24 weather data | 42 | 1 | 2023-01-01 |  | 1 | 0 | 2022-06-30 12:41 | Deemed Ex Ante Team | 2021-11-12 17:30 |  | Deemed Ex Ante Team | Uses CZ2022 Title-24 weather data
D23 v0 | DEER2023 initial release | Uses CZ2022 Title-24 weather data | 49 | 1 | 2023-01-01 |  | 1 | 0 | 2022-06-30 12:41 | Deemed Ex Ante Team | 2022-06-30 12:41 |  | Deemed Ex Ante Team | Uses CZ2022 Title-24 weather data
D23 v1 | DEER2023 |  | 36 | 1 | 2023-01-01 |  | 1 | 0 | 2021-08-11 15:22 | Deemed Ex Ante Team | 2020-11-02 16:26 | Updated to indicate claim/filing status | Deemed Ex Ante Team | For DEER2023 Update
D24_E+_Res_v0 | DEER2024 EnergyPlus updates | v0 | 50 | 1 | 2024-01-01 |  | 1 | 1 | 2022-08-18 18:34 | Deemed Ex Ante Team | 2022-07-22 17:16 |  | Deemed Ex Ante Team | Uses new residential building EnergyPlus prototypes, CZ2022 weather data, and calibrated using 2019 RASS data
D24_E+_Res_v1 | DEER2024 EnergyPlus updates | v1 | 51 | 1 | 2024-01-01 |  | 1 | 1 | 2022-08-18 18:34 | Deemed Ex Ante Team | 2022-08-18 18:32 |  | Deemed Ex Ante Team | Uses new residential building EnergyPlus prototypes, CZ2022 weather data, and calibrated using 2019 RASS data
D24_E+_Res_v2 | DEER2024 EnergyPlus updates | v2 | 52 | 1 | 2024-01-01 |  | 1 | 1 | 2022-08-18 18:34 | Deemed Ex Ante Team | 2022-08-18 18:34 |  | Deemed Ex Ante Team | Uses new residential building EnergyPlus prototypes, CZ2022 weather data, and calibrated using 2019 RASS data
D24_E+_Res_v4 | DEER2024 updates | v4 | 54 | 1 | 2024-01-01 |  | 1 | 1 | 2022-09-14 14:45 | Deemed Ex Ante Team | 2022-09-13 11:01 |  | Deemed Ex Ante Team | For DEER2024 Update
D24_E+_Res_v5 | DEER2024 updates (used for Whole House Fan measure in DEER2023) | Uses EnergyPlus prototype v5 for SFm | 55 | 1 | 2023-01-01 |  | 1 | 0 | 2022-10-04 11:19 | Deemed Ex Ante Team | 2022-09-15 13:30 |  | Deemed Ex Ante Team | For DEER2024 Update (and for DEER2023 Whole House Fan measure)
D24 v0 | DEER2024 updates |  | 47 | 1 | 2024-01-01 |  | 1 | 1 | 2022-06-30 12:41 | Deemed Ex Ante Team | 2022-05-20 15:17 |  | Deemed Ex Ante Team | For DEER2024 Update
DEER-WaterHeater-Calculator | DEER2016 residential water heater calculator workbook |  | 18 | 1 | 2016-01-01 |  | 1 | 0 | 2020-11-24 16:34 | Deemed Ex Ante Team |  | Updated to indicate claim/filing status
DEER WaterHeater Calculator v4.1 | DEER2021 Water Heater Calculator v4.1.xlsm | Generated DEER2021 UES for all DEER water heaters | 34 | 1 | 2021-01-01 |  | 1 | 0 | 2020-11-24 16:34 | Deemed Ex Ante Team |  | Updated to indicate claim/filing status
DEER WaterHeater Calculator v4.2 | DEER2021 Water Heater Calculator v4.2.xlsm | Corrected errors in BldgType=Com EnergyImpact records | 35 | 1 | 2021-01-01 |  | 1 | 0 | 2020-11-24 16:34 | Deemed Ex Ante Team |  | Updated to indicate claim/filing status |  | Corrected errors in BldgType=Com EnergyImpact records
DEER WaterHeater Calculator v4.2a | DEER2021 Water Heater Calculator v4.2a.xlsm | Special release intended only to be used for 0.96 Et tankless water heaters | 41 | 1 | 2021-01-01 |  | 1 | 0 | 2021-09-07 11:08 | Deemed Ex Ante Team | 2021-09-07 11:06 |  | Deemed Ex Ante Team | Special release of water heater calculator intended only for use for 0.96 Et tankless natural gas water heaters
DEER WaterHeater Calculator v5.0 | DEER2023 Water Heater Calculator v5.0.xlsm | Generated DEER2023 UES for most deemed water heaters | 44 | 1 | 2023-01-01 |  | 1 | 0 | 2022-06-30 12:41 | Deemed Ex Ante Team | 2022-01-27 17:10 | Updated values for the DEER2023 Update | Deemed Ex Ante Team | Uses CZ2022 weather data & CBECC-Res hot water profiles
DEER WaterHeater Calculator v5.1 | DEER2023 Water Heater Calculator v5.1.xlsm | Generated DEER2023 UES for most deemed water heaters and updated NormUnit to CapOut-kBtuh | 53 | 1 | 2023-01-01 |  | 1 | 0 | 2022-08-18 18:36 | Deemed Ex Ante Team | 2022-08-18 18:36 | Updated values for the DEER2023 Update | Deemed Ex Ante Team | Uses CZ2022 weather data & CBECC-Res hot water profiles
DHW Fixture Disposition | Ex Ante review disposition |  | 26 | 1 | 2016-01-01 |  | 1 | 0 | 2020-11-24 16:34 | Deemed Ex Ante Team |  | Updated to indicate claim/filing status
Example | Example Only - not part of the DEER ex-ante data |  | 10 | 1 | 2013-01-01 |  | 1 | 0 | 2021-08-17 14:38 | Deemed Ex Ante Team |  | Updated to indicate claim/filing status
IOU workpaper | ED approved IOU workpaper |  | 7 | 1 | 2013-01-01 |  | 1 | 0 | 2020-11-24 16:34 | Deemed Ex Ante Team |  | Updated to indicate claim/filing status
Lighting Disposition | Ex Ante review disposition |  | 17 | 1 | 2016-01-01 |  | 1 | 0 | 2020-11-24 16:34 | Deemed Ex Ante Team |  | Updated to indicate claim/filing status
MV0405 | Results of M&V for 2004-2005 program cycle |  | 8 | 1 | 2013-01-01 |  | 1 | 0 | 2020-11-24 16:34 | Deemed Ex Ante Team |  | Updated to indicate claim/filing status
MV0608 | Results of M&V for 2006-2008 program cycle |  | 9 | 1 | 2013-01-01 |  | 1 | 0 | 2020-11-24 16:34 | Deemed Ex Ante Team |  | Updated to indicate claim/filing status

## wts_res_location
version | PA | loc# | BldgLoc | BldgType | wts_Res | wts_Res_normalized | BldgType | - all -
2020 | Any | 1 | CZ01 | DMo | 1348 | 0.00011144
2020 | Any | 1 | CZ01 | MFm | 16139.88 | 0.0013343 | BldgLoc | wts_Res_CA | BldgLoc | wts_Res_CA | wts_Res_CA_normalized
2020 | Any | 1 | CZ01 | SFm | 34954 | 0.0028897 | CZ01 | 52441.88 | CZ01 | 52441.88 | 0.0043355
2020 | Any | 2 | CZ02 | DMo | 17687 | 0.0014622 | CZ02 | 263365 | CZ02 | 263365 | 0.021773
2020 | Any | 2 | CZ02 | MFm | 64776.4 | 0.0053552 | CZ03 | 1149818.21 | CZ03 | 1149818.21 | 0.095058
2020 | Any | 2 | CZ02 | SFm | 180901.6 | 0.014955 | CZ04 | 600657.66 | CZ04 | 600657.66 | 0.049657
2020 | Any | 3 | CZ03 | DMo | 14214.5 | 0.0011751 | CZ05 | 180886.6 | CZ05 | 180886.6 | 0.014954
2020 | Any | 3 | CZ03 | MFm | 524753.31 | 0.043382 | CZ06 | 1526901.09 | CZ06 | 1526901.09 | 0.12623
2020 | Any | 3 | CZ03 | SFm | 610850.4 | 0.0505 | CZ07 | 703611.48 | CZ07 | 703611.48 | 0.058169
2020 | Any | 4 | CZ04 | DMo | 13298 | 0.0010994 | CZ08 | 1551670.76 | CZ08 | 1551670.76 | 0.12828
2020 | Any | 4 | CZ04 | MFm | 218045.06 | 0.018026 | CZ09 | 2005796.54 | CZ09 | 2005796.54 | 0.16582
2020 | Any | 4 | CZ04 | SFm | 369314.6 | 0.030532 | CZ10 | 1484475.23 | CZ10 | 1484475.23 | 0.12272
2020 | Any | 5 | CZ05 | DMo | 13211 | 0.0010922 | CZ11 | 312523.13 | CZ11 | 312523.13 | 0.025837
2020 | Any | 5 | CZ05 | MFm | 36075 | 0.0029824 | CZ12 | 929713.49 | CZ12 | 929713.49 | 0.076861
2020 | Any | 5 | CZ05 | SFm | 131600.6 | 0.01088 | CZ13 | 587913.38 | CZ13 | 587913.38 | 0.048604
2020 | Any | 6 | CZ06 | DMo | 42152 | 0.0034848 | CZ14 | 352113.7 | CZ14 | 352113.7 | 0.02911
2020 | Any | 6 | CZ06 | MFm | 626070.09 | 0.051758 | CZ15 | 162849.2 | CZ15 | 162849.2 | 0.013463
2020 | Any | 6 | CZ06 | SFm | 858679 | 0.070989 | CZ16 | 231287.4 | CZ16 | 231287.4 | 0.019121
2020 | Any | 7 | CZ07 | DMo | 26347.5 | 0.0021782 | Total Result | 12096024.75
2020 | Any | 7 | CZ07 | MFm | 250886.18 | 0.020741
2020 | Any | 7 | CZ07 | SFm | 426377.8 | 0.035249
2020 | Any | 8 | CZ08 | DMo | 31308.5 | 0.0025883
2020 | Any | 8 | CZ08 | MFm | 553866.06 | 0.045789
2020 | Any | 8 | CZ08 | SFm | 966496.2 | 0.079902
2020 | Any | 9 | CZ09 | DMo | 46006.5 | 0.0038034
2020 | Any | 9 | CZ09 | MFm | 806404.04 | 0.066667
2020 | Any | 9 | CZ09 | SFm | 1153386 | 0.095352
2020 | Any | 10 | CZ10 | DMo | 97175.5 | 0.0080337
2020 | Any | 10 | CZ10 | MFm | 184633.73 | 0.015264
2020 | Any | 10 | CZ10 | SFm | 1202666 | 0.099427
2020 | Any | 11 | CZ11 | DMo | 51168 | 0.0042302
2020 | Any | 11 | CZ11 | MFm | 42119.93 | 0.0034821
2020 | Any | 11 | CZ11 | SFm | 219235.2 | 0.018125
2020 | Any | 12 | CZ12 | DMo | 31556.5 | 0.0026088
2020 | Any | 12 | CZ12 | MFm | 235437.19 | 0.019464
2020 | Any | 12 | CZ12 | SFm | 662719.8 | 0.054788
2020 | Any | 13 | CZ13 | DMo | 38816 | 0.003209
2020 | Any | 13 | CZ13 | MFm | 110504.98 | 0.0091356
2020 | Any | 13 | CZ13 | SFm | 438592.4 | 0.036259
2020 | Any | 14 | CZ14 | DMo | 17636.5 | 0.001458
2020 | Any | 14 | CZ14 | MFm | 34286 | 0.0028345
2020 | Any | 14 | CZ14 | SFm | 300191.2 | 0.024817
2020 | Any | 15 | CZ15 | DMo | 9332 | 0.00077149
2020 | Any | 15 | CZ15 | MFm | 78391 | 0.0064807
2020 | Any | 15 | CZ15 | SFm | 75126.2 | 0.0062108
2020 | Any | 16 | CZ16 | DMo | 27696 | 0.0022897
2020 | Any | 16 | CZ16 | MFm | 21346 | 0.0017647
2020 | Any | 16 | CZ16 | SFm | 182245.4 | 0.015067

## wts_com_vintage
version | PA | loc# | BldgLoc | BldgType | wts_Com_Old | wts_Com_Ex | wts_Com_Rec | wts_Com_New | wts_Com | BldgType | - all -
2020 | Any | 1 | CZ01 | Asm | 0.882 | 0.167 | 0.035 | 0.009 | 1.093
2020 | Any | 1 | CZ01 | ECC | 1.653 | 0.131 | 0.032 | 0.008 | 1.824 | BldgLoc | wts_Com_CA | BldgLoc | wts_Com_CA | wts_Com_CA-normalized
2020 | Any | 1 | CZ01 | EPr | 0.602 | 0.096 | 0.017 | 0.004 | 0.719 | CZ01 | 28.598 | CZ01 | 28.598 | 0.0026962
2020 | Any | 1 | CZ01 | ERC | 0.602 | 0.096 | 0.017 | 0.004 | 0.719 | CZ02 | 177.516 | CZ02 | 177.516 | 0.016736
2020 | Any | 1 | CZ01 | ESe | 0.602 | 0.096 | 0.017 | 0.004 | 0.719 | CZ03 | 961.028 | CZ03 | 961.028 | 0.090604
2020 | Any | 1 | CZ01 | EUD | 1.653 | 0.131 | 0.032 | 0.008 | 1.824 | CZ04 | 421.893 | CZ04 | 421.893 | 0.039776
2020 | Any | 1 | CZ01 | EUn | 1.653 | 0.131 | 0.032 | 0.008 | 1.824 | CZ05 | 88.092 | CZ05 | 88.092 | 0.0083052
2020 | Any | 1 | CZ01 | Gro | 0.996 | 0.154 | 0.035 | 0.009 | 1.194 | CZ06 | 1465.794 | CZ06 | 1465.794 | 0.13819
2020 | Any | 1 | CZ01 | HGR | 0.705 | 0.224 | 0.039 | 0.01 | 0.978 | CZ07 | 500.793 | CZ07 | 500.793 | 0.047214
2020 | Any | 1 | CZ01 | Hsp | 0.614 | 0.141 | 0.023 | 0.006 | 0.784 | CZ08 | 2120.375 | CZ08 | 2120.375 | 0.19991
2020 | Any | 1 | CZ01 | Htl | 0.705 | 0.224 | 0.039 | 0.01 | 0.978 | CZ09 | 1559.681 | CZ09 | 1559.681 | 0.14704
2020 | Any | 1 | CZ01 | MBT | 0.882 | 0.167 | 0.035 | 0.009 | 1.093 | CZ10 | 1455.135 | CZ10 | 1455.135 | 0.13719
2020 | Any | 1 | CZ01 | MLI | 0.882 | 0.167 | 0.035 | 0.009 | 1.093 | CZ11 | 147.573 | CZ11 | 147.573 | 0.013913
2020 | Any | 1 | CZ01 | Mtl | 0.705 | 0.224 | 0.039 | 0.01 | 0.978 | CZ12 | 553.248 | CZ12 | 553.248 | 0.05216
2020 | Any | 1 | CZ01 | Nrs | 0.614 | 0.141 | 0.023 | 0.006 | 0.784 | CZ13 | 522.616 | CZ13 | 522.616 | 0.049272
2020 | Any | 1 | CZ01 | OfL | 1.322 | 0.353 | 0.048 | 0.012 | 1.735 | CZ14 | 205.608 | CZ14 | 205.608 | 0.019384
2020 | Any | 1 | CZ01 | OfS | 1.898 | 0.325 | 0.071 | 0.018 | 2.312 | CZ15 | 255.916 | CZ15 | 255.916 | 0.024127
2020 | Any | 1 | CZ01 | RFF | 0.355 | 0.026 | 0.007 | 0.002 | 0.39 | CZ16 | 142.983 | CZ16 | 142.983 | 0.01348
2020 | Any | 1 | CZ01 | RSD | 0.355 | 0.026 | 0.007 | 0.002 | 0.39 | Total Result | 10606.849
2020 | Any | 1 | CZ01 | Rt3 | 1.136 | 0.176 | 0.04 | 0.01 | 1.362
2020 | Any | 1 | CZ01 | RtL | 1.136 | 0.176 | 0.04 | 0.01 | 1.362
2020 | Any | 1 | CZ01 | RtS | 1.136 | 0.176 | 0.04 | 0.01 | 1.362
2020 | Any | 1 | CZ01 | SCn | 1.011 | 0.376 | 0.06 | 0.015 | 1.462
2020 | Any | 1 | CZ01 | SUn | 1.011 | 0.376 | 0.06 | 0.015 | 1.462
2020 | Any | 1 | CZ01 | WRf | 0.104 | 0.044 | 0.007 | 0.002 | 0.157
2020 | Any | 2 | CZ02 | Asm | 8.734 | 1.337 | 0.269 | 0.067 | 10.407
2020 | Any | 2 | CZ02 | ECC | 3.935 | 0.802 | 0.151 | 0.038 | 4.926
2020 | Any | 2 | CZ02 | EPr | 4.515 | 0.622 | 0.105 | 0.026 | 5.268
2020 | Any | 2 | CZ02 | ERC | 4.515 | 0.622 | 0.105 | 0.026 | 5.268
2020 | Any | 2 | CZ02 | ESe | 4.515 | 0.622 | 0.105 | 0.026 | 5.268
2020 | Any | 2 | CZ02 | EUD | 3.935 | 0.802 | 0.151 | 0.038 | 4.926
2020 | Any | 2 | CZ02 | EUn | 3.935 | 0.802 | 0.151 | 0.038 | 4.926
2020 | Any | 2 | CZ02 | Gro | 7.153 | 1.228 | 0.272 | 0.068 | 8.721
2020 | Any | 2 | CZ02 | HGR | 3.489 | 0.824 | 0.168 | 0.042 | 4.523
2020 | Any | 2 | CZ02 | Hsp | 5.289 | 1.019 | 0.213 | 0.053 | 6.574
2020 | Any | 2 | CZ02 | Htl | 3.489 | 0.824 | 0.168 | 0.042 | 4.523
2020 | Any | 2 | CZ02 | MBT | 8.734 | 1.337 | 0.269 | 0.067 | 10.407
2020 | Any | 2 | CZ02 | MLI | 8.734 | 1.337 | 0.269 | 0.067 | 10.407
2020 | Any | 2 | CZ02 | Mtl | 3.489 | 0.824 | 0.168 | 0.042 | 4.523
2020 | Any | 2 | CZ02 | Nrs | 5.289 | 1.019 | 0.213 | 0.053 | 6.574
2020 | Any | 2 | CZ02 | OfL | 15.845 | 3.833 | 0.711 | 0.178 | 20.567
2020 | Any | 2 | CZ02 | OfS | 4.572 | 0.847 | 0.199 | 0.05 | 5.668
2020 | Any | 2 | CZ02 | RFF | 1.574 | 0.163 | 0.039 | 0.01 | 1.786
2020 | Any | 2 | CZ02 | RSD | 1.574 | 0.163 | 0.039 | 0.01 | 1.786
2020 | Any | 2 | CZ02 | Rt3 | 7.537 | 1.284 | 0.285 | 0.071 | 9.177
2020 | Any | 2 | CZ02 | RtL | 7.537 | 1.284 | 0.285 | 0.071 | 9.177
2020 | Any | 2 | CZ02 | RtS | 7.537 | 1.284 | 0.285 | 0.071 | 9.177
2020 | Any | 2 | CZ02 | SCn | 8.752 | 1.786 | 0.355 | 0.089 | 10.982
2020 | Any | 2 | CZ02 | SUn | 8.752 | 1.786 | 0.355 | 0.089 | 10.982
2020 | Any | 2 | CZ02 | WRf | 0.761 | 0.168 | 0.035 | 0.009 | 0.973
2020 | Any | 3 | CZ03 | Asm | 44.501 | 5.908 | 1.045 | 0.261 | 51.715
2020 | Any | 3 | CZ03 | ECC | 20.346 | 3.221 | 0.573 | 0.143 | 24.283
2020 | Any | 3 | CZ03 | EPr | 17.783 | 1.819 | 0.313 | 0.078 | 19.993
2020 | Any | 3 | CZ03 | ERC | 17.783 | 1.819 | 0.313 | 0.078 | 19.993
2020 | Any | 3 | CZ03 | ESe | 17.783 | 1.819 | 0.313 | 0.078 | 19.993
2020 | Any | 3 | CZ03 | EUD | 20.346 | 3.221 | 0.573 | 0.143 | 24.283
2020 | Any | 3 | CZ03 | EUn | 20.346 | 3.221 | 0.573 | 0.143 | 24.283
2020 | Any | 3 | CZ03 | Gro | 25.454 | 3.773 | 0.873 | 0.218 | 30.318
2020 | Any | 3 | CZ03 | HGR | 23.105 | 3.374 | 0.501 | 0.125 | 27.105
2020 | Any | 3 | CZ03 | Hsp | 16.544 | 2.179 | 0.583 | 0.146 | 19.452
2020 | Any | 3 | CZ03 | Htl | 23.105 | 3.374 | 0.501 | 0.125 | 27.105
2020 | Any | 3 | CZ03 | MBT | 44.501 | 5.908 | 1.045 | 0.261 | 51.715
2020 | Any | 3 | CZ03 | MLI | 44.501 | 5.908 | 1.045 | 0.261 | 51.715
2020 | Any | 3 | CZ03 | Mtl | 23.105 | 3.374 | 0.501 | 0.125 | 27.105
2020 | Any | 3 | CZ03 | Nrs | 16.544 | 2.179 | 0.583 | 0.146 | 19.452
2020 | Any | 3 | CZ03 | OfL | 174.648 | 34.557 | 6.492 | 1.623 | 217.32
2020 | Any | 3 | CZ03 | OfS | 27.509 | 4.797 | 1.205 | 0.301 | 33.812
2020 | Any | 3 | CZ03 | RFF | 7.188 | 0.774 | 0.192 | 0.048 | 8.202
2020 | Any | 3 | CZ03 | RSD | 7.188 | 0.774 | 0.192 | 0.048 | 8.202
2020 | Any | 3 | CZ03 | Rt3 | 35.701 | 5.258 | 1.22 | 0.305 | 42.484
2020 | Any | 3 | CZ03 | RtL | 35.701 | 5.258 | 1.22 | 0.305 | 42.484
2020 | Any | 3 | CZ03 | RtS | 35.701 | 5.258 | 1.22 | 0.305 | 42.484
2020 | Any | 3 | CZ03 | SCn | 49.141 | 6.94 | 1.868 | 0.467 | 58.416
2020 | Any | 3 | CZ03 | SUn | 49.141 | 6.94 | 1.868 | 0.467 | 58.416
2020 | Any | 3 | CZ03 | WRf | 8.838 | 1.4 | 0.368 | 0.092 | 10.698
2020 | Any | 4 | CZ04 | Asm | 23.473 | 3.753 | 0.796 | 0.199 | 28.221
2020 | Any | 4 | CZ04 | ECC | 4.805 | 1.088 | 0.203 | 0.051 | 6.147
2020 | Any | 4 | CZ04 | EPr | 8.74 | 1.301 | 0.212 | 0.053 | 10.306
2020 | Any | 4 | CZ04 | ERC | 8.74 | 1.301 | 0.212 | 0.053 | 10.306
2020 | Any | 4 | CZ04 | ESe | 8.74 | 1.301 | 0.212 | 0.053 | 10.306
2020 | Any | 4 | CZ04 | EUD | 4.805 | 1.088 | 0.203 | 0.051 | 6.147
2020 | Any | 4 | CZ04 | EUn | 4.805 | 1.088 | 0.203 | 0.051 | 6.147
2020 | Any | 4 | CZ04 | Gro | 11.06 | 2.005 | 0.439 | 0.11 | 13.614
2020 | Any | 4 | CZ04 | HGR | 7.366 | 1.722 | 0.372 | 0.093 | 9.553
2020 | Any | 4 | CZ04 | Hsp | 7.099 | 1.448 | 0.298 | 0.075 | 8.92
2020 | Any | 4 | CZ04 | Htl | 7.366 | 1.722 | 0.372 | 0.093 | 9.553
2020 | Any | 4 | CZ04 | MBT | 23.473 | 3.753 | 0.796 | 0.199 | 28.221
2020 | Any | 4 | CZ04 | MLI | 23.473 | 3.753 | 0.796 | 0.199 | 28.221
2020 | Any | 4 | CZ04 | Mtl | 7.366 | 1.722 | 0.372 | 0.093 | 9.553
2020 | Any | 4 | CZ04 | Nrs | 7.099 | 1.448 | 0.298 | 0.075 | 8.92
2020 | Any | 4 | CZ04 | OfL | 69.341 | 19.239 | 3.61 | 0.903 | 93.093
2020 | Any | 4 | CZ04 | OfS | 21.136 | 4.129 | 0.971 | 0.243 | 26.479
2020 | Any | 4 | CZ04 | RFF | 3.147 | 0.343 | 0.077 | 0.019 | 3.586
2020 | Any | 4 | CZ04 | RSD | 3.147 | 0.343 | 0.077 | 0.019 | 3.586
2020 | Any | 4 | CZ04 | Rt3 | 15.221 | 2.747 | 0.601 | 0.15 | 18.719
2020 | Any | 4 | CZ04 | RtL | 15.221 | 2.747 | 0.601 | 0.15 | 18.719
2020 | Any | 4 | CZ04 | RtS | 15.221 | 2.747 | 0.601 | 0.15 | 18.719
2020 | Any | 4 | CZ04 | SCn | 17.135 | 3.447 | 0.68 | 0.17 | 21.432
2020 | Any | 4 | CZ04 | SUn | 17.135 | 3.447 | 0.68 | 0.17 | 21.432
2020 | Any | 4 | CZ04 | WRf | 1.603 | 0.306 | 0.067 | 0.017 | 1.993
2020 | Any | 5 | CZ05 | Asm | 3.576 | 0.602 | 0.129 | 0.032 | 4.339
2020 | Any | 5 | CZ05 | ECC | 3.661 | 0.829 | 0.157 | 0.04 | 4.687
2020 | Any | 5 | CZ05 | EPr | 1.333 | 0.194 | 0.033 | 0.009 | 1.569
2020 | Any | 5 | CZ05 | ERC | 1.333 | 0.194 | 0.033 | 0.009 | 1.569
2020 | Any | 5 | CZ05 | ESe | 1.333 | 0.194 | 0.033 | 0.009 | 1.569
2020 | Any | 5 | CZ05 | EUD | 3.661 | 0.829 | 0.157 | 0.04 | 4.687
2020 | Any | 5 | CZ05 | EUn | 3.661 | 0.829 | 0.157 | 0.04 | 4.687
2020 | Any | 5 | CZ05 | Gro | 3.315 | 0.627 | 0.14 | 0.035 | 4.117
2020 | Any | 5 | CZ05 | HGR | 3.348 | 0.763 | 0.164 | 0.041 | 4.316
2020 | Any | 5 | CZ05 | Hsp | 2.773 | 0.524 | 0.095 | 0.023 | 3.415
2020 | Any | 5 | CZ05 | Htl | 3.348 | 0.763 | 0.164 | 0.041 | 4.316
2020 | Any | 5 | CZ05 | MBT | 3.576 | 0.602 | 0.129 | 0.032 | 4.339
2020 | Any | 5 | CZ05 | MLI | 3.576 | 0.602 | 0.129 | 0.032 | 4.339
2020 | Any | 5 | CZ05 | Mtl | 3.348 | 0.763 | 0.164 | 0.041 | 4.316
2020 | Any | 5 | CZ05 | Nrs | 2.773 | 0.524 | 0.095 | 0.023 | 3.415
2020 | Any | 5 | CZ05 | OfL | 7.315 | 1.593 | 0.296 | 0.074 | 9.278
2020 | Any | 5 | CZ05 | OfS | 2.058 | 0.382 | 0.092 | 0.023 | 2.555
2020 | Any | 5 | CZ05 | RFF | 0.854 | 0.121 | 0.029 | 0.008 | 1.012
2020 | Any | 5 | CZ05 | RSD | 0.854 | 0.121 | 0.029 | 0.008 | 1.012
2020 | Any | 5 | CZ05 | Rt3 | 3.731 | 0.724 | 0.162 | 0.04 | 4.657
2020 | Any | 5 | CZ05 | RtL | 3.731 | 0.724 | 0.162 | 0.04 | 4.657
2020 | Any | 5 | CZ05 | RtS | 3.731 | 0.724 | 0.162 | 0.04 | 4.657
2020 | Any | 5 | CZ05 | SCn | 1.358 | 0.277 | 0.056 | 0.015 | 1.706
2020 | Any | 5 | CZ05 | SUn | 1.358 | 0.277 | 0.056 | 0.015 | 1.706
2020 | Any | 5 | CZ05 | WRf | 0.942 | 0.18 | 0.04 | 0.01 | 1.172
2020 | Any | 6 | CZ06 | Asm | 68.744 | 13.567 | 3.123 | 0.781 | 86.215
2020 | Any | 6 | CZ06 | ECC | 24.85 | 4.554 | 0.91 | 0.228 | 30.542
2020 | Any | 6 | CZ06 | EPr | 23.802 | 2.741 | 0.446 | 0.111 | 27.1
2020 | Any | 6 | CZ06 | ERC | 23.802 | 2.741 | 0.446 | 0.111 | 27.1
2020 | Any | 6 | CZ06 | ESe | 23.802 | 2.741 | 0.446 | 0.111 | 27.1
2020 | Any | 6 | CZ06 | EUD | 24.85 | 4.554 | 0.91 | 0.228 | 30.542
2020 | Any | 6 | CZ06 | EUn | 24.85 | 4.554 | 0.91 | 0.228 | 30.542
2020 | Any | 6 | CZ06 | Gro | 44.093 | 9.622 | 2.231 | 0.558 | 56.504
2020 | Any | 6 | CZ06 | HGR | 34.33 | 5.581 | 1.119 | 0.28 | 41.31
2020 | Any | 6 | CZ06 | Hsp | 27.065 | 4.997 | 0.855 | 0.214 | 33.131
2020 | Any | 6 | CZ06 | Htl | 34.33 | 5.581 | 1.119 | 0.28 | 41.31
2020 | Any | 6 | CZ06 | MBT | 68.744 | 13.567 | 3.123 | 0.781 | 86.215
2020 | Any | 6 | CZ06 | MLI | 68.744 | 13.567 | 3.123 | 0.781 | 86.215
2020 | Any | 6 | CZ06 | Mtl | 34.33 | 5.581 | 1.119 | 0.28 | 41.31
2020 | Any | 6 | CZ06 | Nrs | 27.065 | 4.997 | 0.855 | 0.214 | 33.131
2020 | Any | 6 | CZ06 | OfL | 239.685 | 25.953 | 5.093 | 1.273 | 272.004
2020 | Any | 6 | CZ06 | OfS | 53.447 | 8.704 | 2.211 | 0.553 | 64.915
2020 | Any | 6 | CZ06 | RFF | 17.479 | 4.046 | 1.035 | 0.258 | 22.818
2020 | Any | 6 | CZ06 | RSD | 17.479 | 4.046 | 1.035 | 0.258 | 22.818
2020 | Any | 6 | CZ06 | Rt3 | 65.954 | 14.82 | 3.445 | 0.861 | 85.08
2020 | Any | 6 | CZ06 | RtL | 65.954 | 14.82 | 3.445 | 0.861 | 85.08
2020 | Any | 6 | CZ06 | RtS | 65.954 | 14.82 | 3.445 | 0.861 | 85.08
2020 | Any | 6 | CZ06 | SCn | 53.978 | 12.431 | 2.578 | 0.645 | 69.632
2020 | Any | 6 | CZ06 | SUn | 53.978 | 12.431 | 2.578 | 0.645 | 69.632
2020 | Any | 6 | CZ06 | WRf | 7.958 | 1.95 | 0.448 | 0.112 | 10.468
2020 | Any | 7 | CZ07 | Asm | 13.736 | 5.075 | 1.142 | 0.286 | 20.239
2020 | Any | 7 | CZ07 | ECC | 8.56 | 2.885 | 0.473 | 0.118 | 12.036
2020 | Any | 7 | CZ07 | EPr | 6.829 | 1.407 | 0.193 | 0.048 | 8.477
2020 | Any | 7 | CZ07 | ERC | 6.829 | 1.407 | 0.193 | 0.048 | 8.477
2020 | Any | 7 | CZ07 | ESe | 6.829 | 1.407 | 0.193 | 0.048 | 8.477
2020 | Any | 7 | CZ07 | EUD | 8.56 | 2.885 | 0.473 | 0.118 | 12.036
2020 | Any | 7 | CZ07 | EUn | 8.56 | 2.885 | 0.473 | 0.118 | 12.036
2020 | Any | 7 | CZ07 | Gro | 15.647 | 5.166 | 1.153 | 0.288 | 22.254
2020 | Any | 7 | CZ07 | HGR | 13.165 | 5.897 | 1.292 | 0.323 | 20.677
2020 | Any | 7 | CZ07 | Hsp | 10.755 | 1.846 | 0.333 | 0.083 | 13.017
2020 | Any | 7 | CZ07 | Htl | 13.165 | 5.897 | 1.292 | 0.323 | 20.677
2020 | Any | 7 | CZ07 | MBT | 13.736 | 5.075 | 1.142 | 0.286 | 20.239
2020 | Any | 7 | CZ07 | MLI | 13.736 | 5.075 | 1.142 | 0.286 | 20.239
2020 | Any | 7 | CZ07 | Mtl | 13.165 | 5.897 | 1.292 | 0.323 | 20.677
2020 | Any | 7 | CZ07 | Nrs | 10.755 | 1.846 | 0.333 | 0.083 | 13.017
2020 | Any | 7 | CZ07 | OfL | 66.908 | 15.353 | 2.935 | 0.734 | 85.93
2020 | Any | 7 | CZ07 | OfS | 37.463 | 5.963 | 1.345 | 0.336 | 45.107
2020 | Any | 7 | CZ07 | RFF | 4.717 | 0.849 | 0.201 | 0.05 | 5.817
2020 | Any | 7 | CZ07 | RSD | 4.717 | 0.849 | 0.201 | 0.05 | 5.817
2020 | Any | 7 | CZ07 | Rt3 | 18.511 | 5.042 | 1.122 | 0.281 | 24.956
2020 | Any | 7 | CZ07 | RtL | 18.511 | 5.042 | 1.122 | 0.281 | 24.956
2020 | Any | 7 | CZ07 | RtS | 18.511 | 5.042 | 1.122 | 0.281 | 24.956
2020 | Any | 7 | CZ07 | SCn | 18.505 | 5.235 | 1.04 | 0.26 | 25.04
2020 | Any | 7 | CZ07 | SUn | 18.505 | 5.235 | 1.04 | 0.26 | 25.04
2020 | Any | 7 | CZ07 | WRf | 0.451 | 0.11 | 0.03 | 0.008 | 0.599
2020 | Any | 8 | CZ08 | Asm | 101.378 | 19.891 | 4.568 | 1.142 | 126.979
2020 | Any | 8 | CZ08 | ECC | 41.092 | 7.284 | 1.455 | 0.363 | 50.194
2020 | Any | 8 | CZ08 | EPr | 41.343 | 4.867 | 0.786 | 0.197 | 47.193
2020 | Any | 8 | CZ08 | ERC | 41.343 | 4.867 | 0.786 | 0.197 | 47.193
2020 | Any | 8 | CZ08 | ESe | 41.343 | 4.867 | 0.786 | 0.197 | 47.193
2020 | Any | 8 | CZ08 | EUD | 41.092 | 7.284 | 1.455 | 0.363 | 50.194
2020 | Any | 8 | CZ08 | EUn | 41.092 | 7.284 | 1.455 | 0.363 | 50.194
2020 | Any | 8 | CZ08 | Gro | 64.318 | 13.967 | 3.238 | 0.809 | 82.332
2020 | Any | 8 | CZ08 | HGR | 23.813 | 3.804 | 0.781 | 0.195 | 28.593
2020 | Any | 8 | CZ08 | Hsp | 30.552 | 5.689 | 0.989 | 0.247 | 37.477
2020 | Any | 8 | CZ08 | Htl | 23.813 | 3.804 | 0.781 | 0.195 | 28.593
2020 | Any | 8 | CZ08 | MBT | 101.378 | 19.891 | 4.568 | 1.142 | 126.979
2020 | Any | 8 | CZ08 | MLI | 101.378 | 19.891 | 4.568 | 1.142 | 126.979
2020 | Any | 8 | CZ08 | Mtl | 23.813 | 3.804 | 0.781 | 0.195 | 28.593
2020 | Any | 8 | CZ08 | Nrs | 30.552 | 5.689 | 0.989 | 0.247 | 37.477
2020 | Any | 8 | CZ08 | OfL | 305.696 | 33.819 | 6.847 | 1.712 | 348.074
2020 | Any | 8 | CZ08 | OfS | 66.7 | 10.809 | 2.735 | 0.685 | 80.929
2020 | Any | 8 | CZ08 | RFF | 20.738 | 4.777 | 1.201 | 0.3 | 27.016
2020 | Any | 8 | CZ08 | RSD | 20.738 | 4.777 | 1.201 | 0.3 | 27.016
2020 | Any | 8 | CZ08 | Rt3 | 78.022 | 17.828 | 4.128 | 1.032 | 101.01
2020 | Any | 8 | CZ08 | RtL | 78.022 | 17.828 | 4.128 | 1.032 | 101.01
2020 | Any | 8 | CZ08 | RtS | 78.022 | 17.828 | 4.128 | 1.032 | 101.01
2020 | Any | 8 | CZ08 | SCn | 157.456 | 35.301 | 7.353 | 1.838 | 201.948
2020 | Any | 8 | CZ08 | SUn | 157.456 | 35.301 | 7.353 | 1.838 | 201.948
2020 | Any | 8 | CZ08 | WRf | 10.817 | 2.672 | 0.61 | 0.152 | 14.251
2020 | Any | 9 | CZ09 | Asm | 67.749 | 13.335 | 2.958 | 0.74 | 84.782
2020 | Any | 9 | CZ09 | ECC | 23.511 | 3.38 | 0.651 | 0.163 | 27.705
2020 | Any | 9 | CZ09 | EPr | 30.089 | 3.768 | 0.56 | 0.14 | 34.557
2020 | Any | 9 | CZ09 | ERC | 30.089 | 3.768 | 0.56 | 0.14 | 34.557
2020 | Any | 9 | CZ09 | ESe | 30.089 | 3.768 | 0.56 | 0.14 | 34.557
2020 | Any | 9 | CZ09 | EUD | 23.511 | 3.38 | 0.651 | 0.163 | 27.705
2020 | Any | 9 | CZ09 | EUn | 23.511 | 3.38 | 0.651 | 0.163 | 27.705
2020 | Any | 9 | CZ09 | Gro | 44.849 | 10.318 | 2.359 | 0.59 | 58.116
2020 | Any | 9 | CZ09 | HGR | 26.311 | 4.706 | 1.162 | 0.29 | 32.469
2020 | Any | 9 | CZ09 | Hsp | 25.651 | 5.375 | 1.017 | 0.255 | 32.298
2020 | Any | 9 | CZ09 | Htl | 26.311 | 4.706 | 1.162 | 0.29 | 32.469
2020 | Any | 9 | CZ09 | MBT | 67.749 | 13.335 | 2.958 | 0.74 | 84.782
2020 | Any | 9 | CZ09 | MLI | 67.749 | 13.335 | 2.958 | 0.74 | 84.782
2020 | Any | 9 | CZ09 | Mtl | 26.311 | 4.706 | 1.162 | 0.29 | 32.469
2020 | Any | 9 | CZ09 | Nrs | 25.651 | 5.375 | 1.017 | 0.255 | 32.298
2020 | Any | 9 | CZ09 | OfL | 302.582 | 35.779 | 8.314 | 2.078 | 348.753
2020 | Any | 9 | CZ09 | OfS | 54.672 | 8.945 | 2.104 | 0.526 | 66.247
2020 | Any | 9 | CZ09 | RFF | 17.658 | 3.768 | 0.826 | 0.207 | 22.459
2020 | Any | 9 | CZ09 | RSD | 17.658 | 3.768 | 0.826 | 0.207 | 22.459
2020 | Any | 9 | CZ09 | Rt3 | 61.195 | 14.923 | 3.381 | 0.845 | 80.344
2020 | Any | 9 | CZ09 | RtL | 61.195 | 14.923 | 3.381 | 0.845 | 80.344
2020 | Any | 9 | CZ09 | RtS | 61.195 | 14.923 | 3.381 | 0.845 | 80.344
2020 | Any | 9 | CZ09 | SCn | 70.84 | 19.461 | 3.835 | 0.959 | 95.095
2020 | Any | 9 | CZ09 | SUn | 70.84 | 19.461 | 3.835 | 0.959 | 95.095
2020 | Any | 9 | CZ09 | WRf | 5.318 | 1.561 | 0.329 | 0.082 | 7.29
2020 | Any | 10 | CZ10 | Asm | 44.532 | 29.176 | 6.427 | 1.607 | 81.742
2020 | Any | 10 | CZ10 | ECC | 11.7 | 5.247 | 0.991 | 0.247 | 18.185
2020 | Any | 10 | CZ10 | EPr | 24.834 | 8.45 | 1.251 | 0.312 | 34.847
2020 | Any | 10 | CZ10 | ERC | 24.834 | 8.45 | 1.251 | 0.312 | 34.847
2020 | Any | 10 | CZ10 | ESe | 24.834 | 8.45 | 1.251 | 0.312 | 34.847
2020 | Any | 10 | CZ10 | EUD | 11.7 | 5.247 | 0.991 | 0.247 | 18.185
2020 | Any | 10 | CZ10 | EUn | 11.7 | 5.247 | 0.991 | 0.247 | 18.185
2020 | Any | 10 | CZ10 | Gro | 43.72 | 19.644 | 4.49 | 1.122 | 68.976
2020 | Any | 10 | CZ10 | HGR | 5.843 | 2.642 | 0.577 | 0.145 | 9.207
2020 | Any | 10 | CZ10 | Hsp | 15.62 | 4.052 | 0.986 | 0.247 | 20.905
2020 | Any | 10 | CZ10 | Htl | 5.843 | 2.642 | 0.577 | 0.145 | 9.207
2020 | Any | 10 | CZ10 | MBT | 44.532 | 29.176 | 6.427 | 1.607 | 81.742
2020 | Any | 10 | CZ10 | MLI | 44.532 | 29.176 | 6.427 | 1.607 | 81.742
2020 | Any | 10 | CZ10 | Mtl | 5.843 | 2.642 | 0.577 | 0.145 | 9.207
2020 | Any | 10 | CZ10 | Nrs | 15.62 | 4.052 | 0.986 | 0.247 | 20.905
2020 | Any | 10 | CZ10 | OfL | 65.96 | 24.233 | 4.907 | 1.227 | 96.327
2020 | Any | 10 | CZ10 | OfS | 48.827 | 16.103 | 3.462 | 0.865 | 69.257
2020 | Any | 10 | CZ10 | RFF | 14.603 | 7.586 | 1.349 | 0.338 | 23.876
2020 | Any | 10 | CZ10 | RSD | 14.603 | 7.586 | 1.349 | 0.338 | 23.876
2020 | Any | 10 | CZ10 | Rt3 | 52.776 | 27.528 | 5.972 | 1.493 | 87.769
2020 | Any | 10 | CZ10 | RtL | 52.776 | 27.528 | 5.972 | 1.493 | 87.769
2020 | Any | 10 | CZ10 | RtS | 52.776 | 27.528 | 5.972 | 1.493 | 87.769
2020 | Any | 10 | CZ10 | SCn | 88.376 | 97.119 | 22.691 | 5.673 | 213.859
2020 | Any | 10 | CZ10 | SUn | 88.376 | 97.119 | 22.691 | 5.673 | 213.859
2020 | Any | 10 | CZ10 | WRf | 5.781 | 1.704 | 0.448 | 0.112 | 8.045
2020 | Any | 11 | CZ11 | Asm | 6.029 | 1.473 | 0.324 | 0.081 | 7.907
2020 | Any | 11 | CZ11 | ECC | 4.639 | 1.197 | 0.233 | 0.058 | 6.127
2020 | Any | 11 | CZ11 | EPr | 3.527 | 0.941 | 0.175 | 0.044 | 4.687
2020 | Any | 11 | CZ11 | ERC | 3.527 | 0.941 | 0.175 | 0.044 | 4.687
2020 | Any | 11 | CZ11 | ESe | 3.527 | 0.941 | 0.175 | 0.044 | 4.687
2020 | Any | 11 | CZ11 | EUD | 4.639 | 1.197 | 0.233 | 0.058 | 6.127
2020 | Any | 11 | CZ11 | EUn | 4.639 | 1.197 | 0.233 | 0.058 | 6.127
2020 | Any | 11 | CZ11 | Gro | 6.117 | 1.719 | 0.381 | 0.095 | 8.312
2020 | Any | 11 | CZ11 | HGR | 1.924 | 0.508 | 0.109 | 0.027 | 2.568
2020 | Any | 11 | CZ11 | Hsp | 3.449 | 0.918 | 0.18 | 0.045 | 4.592
2020 | Any | 11 | CZ11 | Htl | 1.924 | 0.508 | 0.109 | 0.027 | 2.568
2020 | Any | 11 | CZ11 | MBT | 6.029 | 1.473 | 0.324 | 0.081 | 7.907
2020 | Any | 11 | CZ11 | MLI | 6.029 | 1.473 | 0.324 | 0.081 | 7.907
2020 | Any | 11 | CZ11 | Mtl | 1.924 | 0.508 | 0.109 | 0.027 | 2.568
2020 | Any | 11 | CZ11 | Nrs | 3.449 | 0.918 | 0.18 | 0.045 | 4.592
2020 | Any | 11 | CZ11 | OfL | 5.743 | 1.943 | 0.411 | 0.103 | 8.2
2020 | Any | 11 | CZ11 | OfS | 6.587 | 1.408 | 0.3 | 0.075 | 8.37
2020 | Any | 11 | CZ11 | RFF | 1.374 | 0.18 | 0.04 | 0.01 | 1.604
2020 | Any | 11 | CZ11 | RSD | 1.374 | 0.18 | 0.04 | 0.01 | 1.604
2020 | Any | 11 | CZ11 | Rt3 | 5.724 | 1.474 | 0.325 | 0.081 | 7.604
2020 | Any | 11 | CZ11 | RtL | 5.724 | 1.474 | 0.325 | 0.081 | 7.604
2020 | Any | 11 | CZ11 | RtS | 5.724 | 1.474 | 0.325 | 0.081 | 7.604
2020 | Any | 11 | CZ11 | SCn | 6.795 | 3.41 | 0.684 | 0.171 | 11.06
2020 | Any | 11 | CZ11 | SUn | 6.795 | 3.41 | 0.684 | 0.171 | 11.06
2020 | Any | 11 | CZ11 | WRf | 1 | 0.386 | 0.091 | 0.023 | 1.5
2020 | Any | 12 | CZ12 | Asm | 24.051 | 4.929 | 1.04 | 0.26 | 30.28
2020 | Any | 12 | CZ12 | ECC | 6.613 | 1.674 | 0.319 | 0.08 | 8.686
2020 | Any | 12 | CZ12 | EPr | 12.518 | 3.103 | 0.535 | 0.134 | 16.29
2020 | Any | 12 | CZ12 | ERC | 12.518 | 3.103 | 0.535 | 0.134 | 16.29
2020 | Any | 12 | CZ12 | ESe | 12.518 | 3.103 | 0.535 | 0.134 | 16.29
2020 | Any | 12 | CZ12 | EUD | 6.613 | 1.674 | 0.319 | 0.08 | 8.686
2020 | Any | 12 | CZ12 | EUn | 6.613 | 1.674 | 0.319 | 0.08 | 8.686
2020 | Any | 12 | CZ12 | Gro | 19.867 | 5.344 | 1.084 | 0.271 | 26.566
2020 | Any | 12 | CZ12 | HGR | 6.437 | 1.914 | 0.421 | 0.105 | 8.877
2020 | Any | 12 | CZ12 | Hsp | 11.659 | 2.681 | 0.593 | 0.148 | 15.081
2020 | Any | 12 | CZ12 | Htl | 6.437 | 1.914 | 0.421 | 0.105 | 8.877
2020 | Any | 12 | CZ12 | MBT | 24.051 | 4.929 | 1.04 | 0.26 | 30.28
2020 | Any | 12 | CZ12 | MLI | 24.051 | 4.929 | 1.04 | 0.26 | 30.28
2020 | Any | 12 | CZ12 | Mtl | 6.437 | 1.914 | 0.421 | 0.105 | 8.877
2020 | Any | 12 | CZ12 | Nrs | 11.659 | 2.681 | 0.593 | 0.148 | 15.081
2020 | Any | 12 | CZ12 | OfL | 47.841 | 17.611 | 3.387 | 0.847 | 69.686
2020 | Any | 12 | CZ12 | OfS | 25.803 | 5.65 | 1.248 | 0.312 | 33.013
2020 | Any | 12 | CZ12 | RFF | 4.717 | 0.659 | 0.139 | 0.035 | 5.55
2020 | Any | 12 | CZ12 | RSD | 4.717 | 0.659 | 0.139 | 0.035 | 5.55
2020 | Any | 12 | CZ12 | Rt3 | 24.052 | 6.103 | 1.236 | 0.309 | 31.7
2020 | Any | 12 | CZ12 | RtL | 24.052 | 6.103 | 1.236 | 0.309 | 31.7
2020 | Any | 12 | CZ12 | RtS | 24.052 | 6.103 | 1.236 | 0.309 | 31.7
2020 | Any | 12 | CZ12 | SCn | 28.584 | 12.215 | 2.588 | 0.647 | 44.034
2020 | Any | 12 | CZ12 | SUn | 28.584 | 12.215 | 2.588 | 0.647 | 44.034
2020 | Any | 12 | CZ12 | WRf | 4.529 | 1.965 | 0.528 | 0.132 | 7.154
2020 | Any | 13 | CZ13 | Asm | 20.97 | 5.255 | 1.213 | 0.304 | 27.742
2020 | Any | 13 | CZ13 | ECC | 8.794 | 2.841 | 0.576 | 0.144 | 12.355
2020 | Any | 13 | CZ13 | EPr | 14.311 | 3.426 | 0.671 | 0.167 | 18.575
2020 | Any | 13 | CZ13 | ERC | 14.311 | 3.426 | 0.671 | 0.167 | 18.575
2020 | Any | 13 | CZ13 | ESe | 14.311 | 3.426 | 0.671 | 0.167 | 18.575
2020 | Any | 13 | CZ13 | EUD | 8.794 | 2.841 | 0.576 | 0.144 | 12.355
2020 | Any | 13 | CZ13 | EUn | 8.794 | 2.841 | 0.576 | 0.144 | 12.355
2020 | Any | 13 | CZ13 | Gro | 19.703 | 5.837 | 1.376 | 0.345 | 27.261
2020 | Any | 13 | CZ13 | HGR | 5.201 | 1.278 | 0.291 | 0.074 | 6.844
2020 | Any | 13 | CZ13 | Hsp | 11.515 | 2.948 | 0.609 | 0.153 | 15.225
2020 | Any | 13 | CZ13 | Htl | 5.201 | 1.278 | 0.291 | 0.074 | 6.844
2020 | Any | 13 | CZ13 | MBT | 20.97 | 5.255 | 1.213 | 0.304 | 27.742
2020 | Any | 13 | CZ13 | MLI | 20.97 | 5.255 | 1.213 | 0.304 | 27.742
2020 | Any | 13 | CZ13 | Mtl | 5.201 | 1.278 | 0.291 | 0.074 | 6.844
2020 | Any | 13 | CZ13 | Nrs | 11.515 | 2.948 | 0.609 | 0.153 | 15.225
2020 | Any | 13 | CZ13 | OfL | 27.594 | 7.39 | 1.789 | 0.447 | 37.22
2020 | Any | 13 | CZ13 | OfS | 33.006 | 7.129 | 1.539 | 0.384 | 42.058
2020 | Any | 13 | CZ13 | RFF | 4.527 | 0.853 | 0.184 | 0.046 | 5.61
2020 | Any | 13 | CZ13 | RSD | 4.527 | 0.853 | 0.184 | 0.046 | 5.61
2020 | Any | 13 | CZ13 | Rt3 | 21.221 | 6.329 | 1.462 | 0.365 | 29.377
2020 | Any | 13 | CZ13 | RtL | 21.221 | 6.329 | 1.462 | 0.365 | 29.377
2020 | Any | 13 | CZ13 | RtS | 21.221 | 6.329 | 1.462 | 0.365 | 29.377
2020 | Any | 13 | CZ13 | SCn | 22.005 | 11.311 | 2.337 | 0.584 | 36.237
2020 | Any | 13 | CZ13 | SUn | 22.005 | 11.311 | 2.337 | 0.584 | 36.237
2020 | Any | 13 | CZ13 | WRf | 11.305 | 4.51 | 1.151 | 0.288 | 17.254
2020 | Any | 14 | CZ14 | Asm | 10.1 | 4.502 | 0.989 | 0.248 | 15.839
2020 | Any | 14 | CZ14 | ECC | 3.294 | 1.468 | 0.286 | 0.071 | 5.119
2020 | Any | 14 | CZ14 | EPr | 5.829 | 1.722 | 0.261 | 0.065 | 7.877
2020 | Any | 14 | CZ14 | ERC | 5.829 | 1.722 | 0.261 | 0.065 | 7.877
2020 | Any | 14 | CZ14 | ESe | 5.829 | 1.722 | 0.261 | 0.065 | 7.877
2020 | Any | 14 | CZ14 | EUD | 3.294 | 1.468 | 0.286 | 0.071 | 5.119
2020 | Any | 14 | CZ14 | EUn | 3.294 | 1.468 | 0.286 | 0.071 | 5.119
2020 | Any | 14 | CZ14 | Gro | 9.237 | 3.881 | 0.889 | 0.222 | 14.229
2020 | Any | 14 | CZ14 | HGR | 2.422 | 0.878 | 0.209 | 0.052 | 3.561
2020 | Any | 14 | CZ14 | Hsp | 2.471 | 0.638 | 0.152 | 0.039 | 3.3
2020 | Any | 14 | CZ14 | Htl | 2.422 | 0.878 | 0.209 | 0.052 | 3.561
2020 | Any | 14 | CZ14 | MBT | 10.1 | 4.502 | 0.989 | 0.248 | 15.839
2020 | Any | 14 | CZ14 | MLI | 10.1 | 4.502 | 0.989 | 0.248 | 15.839
2020 | Any | 14 | CZ14 | Mtl | 2.422 | 0.878 | 0.209 | 0.052 | 3.561
2020 | Any | 14 | CZ14 | Nrs | 2.471 | 0.638 | 0.152 | 0.039 | 3.3
2020 | Any | 14 | CZ14 | OfL | 13.257 | 3.497 | 0.778 | 0.194 | 17.726
2020 | Any | 14 | CZ14 | OfS | 6.112 | 1.914 | 0.414 | 0.104 | 8.544
2020 | Any | 14 | CZ14 | RFF | 2.888 | 1.376 | 0.248 | 0.063 | 4.575
2020 | Any | 14 | CZ14 | RSD | 2.888 | 1.376 | 0.248 | 0.063 | 4.575
2020 | Any | 14 | CZ14 | Rt3 | 9.194 | 3.968 | 0.866 | 0.217 | 14.245
2020 | Any | 14 | CZ14 | RtL | 9.194 | 3.968 | 0.866 | 0.217 | 14.245
2020 | Any | 14 | CZ14 | RtS | 9.194 | 3.968 | 0.866 | 0.217 | 14.245
2020 | Any | 14 | CZ14 | SCn | 2.24 | 1.881 | 0.435 | 0.109 | 4.665
2020 | Any | 14 | CZ14 | SUn | 2.24 | 1.881 | 0.435 | 0.109 | 4.665
2020 | Any | 14 | CZ14 | WRf | 0.076 | 0.022 | 0.006 | 0.002 | 0.106
2020 | Any | 15 | CZ15 | Asm | 13.799 | 9.706 | 2.133 | 0.533 | 26.171
2020 | Any | 15 | CZ15 | ECC | 2.62 | 1.264 | 0.246 | 0.062 | 4.192
2020 | Any | 15 | CZ15 | EPr | 1.889 | 0.687 | 0.104 | 0.027 | 2.707
2020 | Any | 15 | CZ15 | ERC | 1.889 | 0.687 | 0.104 | 0.027 | 2.707
2020 | Any | 15 | CZ15 | ESe | 1.889 | 0.687 | 0.104 | 0.027 | 2.707
2020 | Any | 15 | CZ15 | EUD | 2.62 | 1.264 | 0.246 | 0.062 | 4.192
2020 | Any | 15 | CZ15 | EUn | 2.62 | 1.264 | 0.246 | 0.062 | 4.192
2020 | Any | 15 | CZ15 | Gro | 5.245 | 2.463 | 0.565 | 0.141 | 8.414
2020 | Any | 15 | CZ15 | HGR | 11.306 | 5.119 | 1.115 | 0.278 | 17.818
2020 | Any | 15 | CZ15 | Hsp | 2.838 | 0.772 | 0.192 | 0.048 | 3.85
2020 | Any | 15 | CZ15 | Htl | 11.306 | 5.119 | 1.115 | 0.278 | 17.818
2020 | Any | 15 | CZ15 | MBT | 13.799 | 9.706 | 2.133 | 0.533 | 26.171
2020 | Any | 15 | CZ15 | MLI | 13.799 | 9.706 | 2.133 | 0.533 | 26.171
2020 | Any | 15 | CZ15 | Mtl | 11.306 | 5.119 | 1.115 | 0.278 | 17.818
2020 | Any | 15 | CZ15 | Nrs | 2.838 | 0.772 | 0.192 | 0.048 | 3.85
2020 | Any | 15 | CZ15 | OfL | 14.066 | 5.714 | 1.167 | 0.291 | 21.238
2020 | Any | 15 | CZ15 | OfS | 11.126 | 4.048 | 0.867 | 0.217 | 16.258
2020 | Any | 15 | CZ15 | RFF | 2.575 | 1.436 | 0.252 | 0.063 | 4.326
2020 | Any | 15 | CZ15 | RSD | 2.575 | 1.436 | 0.252 | 0.063 | 4.326
2020 | Any | 15 | CZ15 | Rt3 | 6.417 | 3.586 | 0.778 | 0.195 | 10.976
2020 | Any | 15 | CZ15 | RtL | 6.417 | 3.586 | 0.778 | 0.195 | 10.976
2020 | Any | 15 | CZ15 | RtS | 6.417 | 3.586 | 0.778 | 0.195 | 10.976
2020 | Any | 15 | CZ15 | SCn | 1.509 | 1.751 | 0.411 | 0.103 | 3.774
2020 | Any | 15 | CZ15 | SUn | 1.509 | 1.751 | 0.411 | 0.103 | 3.774
2020 | Any | 15 | CZ15 | WRf | 0.368 | 0.108 | 0.03 | 0.008 | 0.514
2020 | Any | 16 | CZ16 | Asm | 7.049 | 3.04 | 0.675 | 0.169 | 10.933
2020 | Any | 16 | CZ16 | ECC | 6.007 | 2.855 | 0.559 | 0.139 | 9.56
2020 | Any | 16 | CZ16 | EPr | 3.174 | 0.975 | 0.158 | 0.04 | 4.347
2020 | Any | 16 | CZ16 | ERC | 3.174 | 0.975 | 0.158 | 0.04 | 4.347
2020 | Any | 16 | CZ16 | ESe | 3.174 | 0.975 | 0.158 | 0.04 | 4.347
2020 | Any | 16 | CZ16 | EUD | 6.007 | 2.855 | 0.559 | 0.139 | 9.56
2020 | Any | 16 | CZ16 | EUn | 6.007 | 2.855 | 0.559 | 0.139 | 9.56
2020 | Any | 16 | CZ16 | Gro | 4.728 | 1.781 | 0.407 | 0.102 | 7.018
2020 | Any | 16 | CZ16 | HGR | 4.086 | 1.08 | 0.276 | 0.069 | 5.511
2020 | Any | 16 | CZ16 | Hsp | 2.028 | 0.513 | 0.123 | 0.03 | 2.694
2020 | Any | 16 | CZ16 | Htl | 4.086 | 1.08 | 0.276 | 0.069 | 5.511
2020 | Any | 16 | CZ16 | MBT | 7.049 | 3.04 | 0.675 | 0.169 | 10.933
2020 | Any | 16 | CZ16 | MLI | 7.049 | 3.04 | 0.675 | 0.169 | 10.933
2020 | Any | 16 | CZ16 | Mtl | 4.086 | 1.08 | 0.276 | 0.069 | 5.511
2020 | Any | 16 | CZ16 | Nrs | 2.028 | 0.513 | 0.123 | 0.03 | 2.694
2020 | Any | 16 | CZ16 | OfL | 6.697 | 1.68 | 0.379 | 0.095 | 8.851
2020 | Any | 16 | CZ16 | OfS | 4.395 | 1.115 | 0.243 | 0.061 | 5.814
2020 | Any | 16 | CZ16 | RFF | 1.41 | 0.543 | 0.101 | 0.026 | 2.08
2020 | Any | 16 | CZ16 | RSD | 1.41 | 0.543 | 0.101 | 0.026 | 2.08
2020 | Any | 16 | CZ16 | Rt3 | 2.23 | 0.899 | 0.202 | 0.05 | 3.381
2020 | Any | 16 | CZ16 | RtL | 2.23 | 0.899 | 0.202 | 0.05 | 3.381
2020 | Any | 16 | CZ16 | RtS | 2.23 | 0.899 | 0.202 | 0.05 | 3.381
2020 | Any | 16 | CZ16 | SCn | 2.454 | 2.13 | 0.485 | 0.122 | 5.191
2020 | Any | 16 | CZ16 | SUn | 2.454 | 2.13 | 0.485 | 0.122 | 5.191
2020 | Any | 16 | CZ16 | WRf | 0.105 | 0.048 | 0.016 | 0.005 | 0.174

## db_Setup
Steps for first-time use
1 | 2 | 3
Run psqlodbc-setup.exe to install PostgreSQL drivers | Go to system settings window, search for ODBC Data Source, and select PostgreSQL Unicode driver most appropriate for the Excel installation on your computer (32/64-bit). | Use the login information provided below when prompted.
|  | Descriptor | (blank) | Contents
|  | Host |  | cpucexante.cwuiixjcexyp.us-east-1.rds.amazonaws.com
|  | Database |  | DEER
|  | Type |  | PostgreSQL
|  | Port |  | 5432
|  | User |  | sptviewer
|  | Password |  | deereddev
Steps for subsequent uses
4
To refresh contents of tables from PEAR, go to the Data ribbon and click Refresh All. Reloading data from PEAR will take about a minute (unless it has been a long time since last reloaded).
ODBC Data Source