## _EUL_basis__202406251137
EUL_ID | Description | Version | Sector | UseCategory | UseSubCategory | BasisType | EUL_Yrs | RUL_Yrs | StartDate | ExpiryDate | IsProposed | CreatedComment
WtrHt-HtPmp-Res | Heat Pump Water Heater | DEER2026 | Res | SHW | Heating | evaluated years | 20 | 6.67 | 2026-01-01 |  | TRUE | Residential HVAC and DHW Measure Effective Useful Life Study, 2024-04-09, CALMAC ID: CPU0368.02, p. 27
WtrHt-Res-Gas | Residential Gas Water Heater | DEER2026 | Res | SHW | Heating | evaluated years | 25 | 8.33 | 2026-01-01 |  | TRUE | Residential HVAC and DHW Measure Effective Useful Life Study, 2024-04-09, CALMAC ID: CPU0368.02, p. 27
HV-EffFurn | High Efficiency Furnace | DEER2026 | Res | HVAC | SpaceHeat | evaluated years | 30 | 10 | 2026-01-01 |  | FALSE | Residential HVAC and DHW Measure Effective Useful Life Study, 2024-04-09, CALMAC ID: CPU0368.02, p. 27
HV-ResHP | Residential Heat Pump | DEER2026 | Res | HVAC | HeatCool | evaluated years | 23 | 7.67 | 2026-01-01 |  | TRUE | Residential HVAC and DHW Measure Effective Useful Life Study, 2024-04-09, CALMAC ID: CPU0368.02, p. 27
HVAC-airHP-VarRefg | Heat Pumps (air-cooled, split and unitary) | DEER2026 | Com | HVAC | HeatCool | rated years | 15 | 5 | 2026-01-01 |  | TRUE | Commercial HVAC and Water Heating Effective Useful Life Study, 2024-05-30, CALMAC ID: CPU0368.03, p. 4
HVAC-airHP-Com | Heat Pumps (air-cooled, split and unitary) | DEER2026 | Com | HVAC | HeatCool | rated years | 20 | 6.67 | 2026-01-01 |  | TRUE | Commercial HVAC and Water Heating Effective Useful Life Study, 2024-05-30, CALMAC ID: CPU0368.03, p. 4
WtrHt-HtPmp-Com | Heat Pump Water Heater | DEER2026 | Com | SHW | Heating | rated years | 13 | 4.33 | 2026-01-01 |  | TRUE | Commercial HVAC and Water Heating Effective Useful Life Study, 2024-05-30, CALMAC ID: CPU0368.03, p. 4
HVAC-airAC | Air Conditioners (air-cooled, split and unitary) | DEER2026 | Com | HVAC | SpaceCool | rated years | 20 | 6.67 | 2026-01-01 |  | TRUE | Commercial HVAC and Water Heating Effective Useful Life Study, 2024-05-30, CALMAC ID: CPU0368.03, p. 4
WtrHt-Com-Gas | Commercial water heater | DEER2026 | Com | SHW | Heating | rated years | 13 | 4.33 | 2026-01-01 |  | TRUE | Commercial HVAC and Water Heating Effective Useful Life Study, 2024-05-30, CALMAC ID: CPU0368.03, p. 5

## Pivot
Sector | UseCategory | UseSubCategory | EUL_ID | EUL_Yrs | (empty)
Res | HVAC | HeatCool | HV-ResHP | 23
|  | SpaceHeat | HV-EffFurn | 30
| SHW | Heating | WtrHt-HtPmp-Res | 20
|  |  | WtrHt-Res-Gas | 25
Com | HVAC | HeatCool | HVAC-airHP-Com | 20
|  |  | HVAC-airHP-VarRefg | 15
|  | SpaceCool | HVAC-airAC | 20
| SHW | Heating | WtrHt-Com-Gas | 13
|  |  | WtrHt-HtPmp-Com | 13