## Measure
Ex Ante Source Tables Export
All measures with SourceDesc = "June 2017 DEER Update"
Measure Table (exante.Measure) |  | sorted based on classification fields
This file created on 8/15/2017 6:36:39 PM while connected to AmazonWS-RDS as sptviewer.
Program/Database Description: READI v.2.4.7 (Preliminary Ex Ante Review data) options: include Non-DEER and Proposed data; 1/1/2013 - 12/31/2025
Index | MeasureID | Description | Version | VersionSource | LastMod | EnergyImpactID | MeasImpactType | EnImpCalcType | ImpScaleBasis | StdScaleVal | PreScaleVal | ImpWeighting | WeightGroupID | ApplyIE | IETableName | TechBased | Sector | PA | UseCategory | UseSubCategory | TechGroup | TechType | MeasCostID | EUL_ID | PreDesc | StdDesc | MeasDesc | PreTechID | StdTechID | MeasTechID | Status | Comment | PreMultiTech | StdMultiTech | SourceDesc | SupportedAppType | StdCostID | RUL_ID | LegacyID | MeasQualifierGroup | StartDate | ExpiryDate | ReviewStatus | MeasID_SCE | MeasID_PGE | MeasID_SDG | MeasID_SCG | MeasType | ReviewComment
823 | NE-HVAC-airAC-Pkg-55to65kBtuh-15p0seer | Commercial SEER-rated Packaged Air Conditioners, Size Range: 55 - 65 kBTU/h, SEER = 15 (EER = 12.6), EIR = 0.236, Fan W/CFM = 0.25, two-speed fan, with Econo (Pre-existing vintages do not include Economizer) | DEER2017 | D17 v2 | 2017-07-08 18:02 | NE-HVAC-airAC-Pkg-55to65kBtuh-15p0seer | DEER | Standard | None |  |  | None |  | FALSE |  | FALSE | Com | Any | HVAC | SpaceCool | dxAC_equip | pkgSEER | dxAC-Com-Pkg-55to65kBTUh-SEER-15.0 | HVAC-airAC | Com SEER-Rated Pkg AC, 18-65 kBTU/h; pre-2001: SEER = 11.6, one-speed fan, no Econo; post-2001: SEER = 13 (EER = 11.06), one-speed fan, no Econo; 2014: SEER = 14 (EER = 11.75), two-speed fan, w/Econo | Commercial SEER-rated Packaged Air Conditioners, Size Range: 55 - 65 kBTU/h, SEER = 14 (EER = 11.7), EIR = 0.249, Fan W/CFM = 0.29, two-speed fan, with Econo | Commercial SEER-rated Packaged Air Conditioners, Size Range: 55 - 65 kBTU/h, SEER = 15 (EER = 12.6), EIR = 0.236, Fan W/CFM = 0.25, two-speed fan, with Econo |  | dxAC-Com-Pkg-55to65kBTUh-SEER-14.0 | dxAC-Com-Pkg-55to65kBTUh-SEER-15.0 | Proposed |  | FALSE | FALSE | June 2017 DEER Update | ErRobNc | dxAC-Com-Pkg-55to65kBTUh-SEER-14.0 | HVAC-airAC |  | None | 1/1/0100 |  | InEA_mod |  |  |  |  | Standard | Measure corrected and updated for DEER June 2017 Update including Baseline Adjustment
827 | NE-HVAC-airAC-Pkg-55to65kBtuh-15p0seer-wPreEcono | Commercial SEER-rated Packaged Air Conditioners, Size Range: 55 - 65 kBTU/h, SEER = 15 (EER = 12.6), EIR = 0.236, Fan W/CFM = 0.25, two-speed fan, with Econo (Pre-existing vintages include Economizer) | DEER2017 | D17 v2 | 2017-07-08 18:02 | NE-HVAC-airAC-Pkg-55to65kBtuh-15p0seer-wPreEcono | DEER | Standard | None |  |  | None |  | FALSE |  | FALSE | Com | Any | HVAC | SpaceCool | dxAC_equip | pkgSEER | dxAC-Com-Pkg-55to65kBTUh-SEER-15.0 | HVAC-airAC | Com SEER-Rated Pkg AC, 18-65 kBTU/h; pre-2001: SEER = 11.6, one-speed fan, w/ Econo; post-2001: SEER = 13 (EER = 11.06), one-speed fan, w/Econo; 2014: SEER = 14 (EER = 11.75), two-speed fan, w/Econo | Commercial SEER-rated Packaged Air Conditioners, Size Range: 55 - 65 kBTU/h, SEER = 14 (EER = 11.7), EIR = 0.249, Fan W/CFM = 0.29, two-speed fan, with Econo | Commercial SEER-rated Packaged Air Conditioners, Size Range: 55 - 65 kBTU/h, SEER = 15 (EER = 12.6), EIR = 0.236, Fan W/CFM = 0.25, two-speed fan, with Econo |  | dxAC-Com-Pkg-55to65kBTUh-SEER-14.0 | dxAC-Com-Pkg-55to65kBTUh-SEER-15.0 | Proposed |  | FALSE | FALSE | June 2017 DEER Update | ErRobNc | dxAC-Com-Pkg-55to65kBTUh-SEER-14.0 | HVAC-airAC |  | None | 1/1/0100 |  | InEA_mod |  |  |  |  | Standard | Measure corrected and updated for DEER June 2017 Update including Baseline Adjustment
824 | NE-HVAC-airAC-Pkg-55to65kBtuh-16p0seer | Commercial SEER-rated Packaged Air Conditioners, Size Range: 55 - 65 kBTU/h, SEER = 16 (EER = 12.5), EIR = 0.238, Fan W/CFM = 0.27, two-speed fan, with Econo (Pre-existing vintages do not include Economizer) | DEER2017 | D17 v2 | 2017-07-08 18:02 | NE-HVAC-airAC-Pkg-55to65kBtuh-16p0seer | DEER | Standard | None |  |  | None |  | FALSE |  | FALSE | Com | Any | HVAC | SpaceCool | dxAC_equip | pkgSEER | dxAC-Com-Pkg-55to65kBTUh-SEER-16.0 | HVAC-airAC | Com SEER-Rated Pkg AC, 18-65 kBTU/h; pre-2001: SEER = 11.6, one-speed fan, no Econo; post-2001: SEER = 13 (EER = 11.06), one-speed fan, no Econo; 2014: SEER = 14 (EER = 11.75), two-speed fan, w/Econo | Commercial SEER-rated Packaged Air Conditioners, Size Range: 55 - 65 kBTU/h, SEER = 14 (EER = 11.7), EIR = 0.249, Fan W/CFM = 0.29, two-speed fan, with Econo | Commercial SEER-rated Packaged Air Conditioners, Size Range: 55 - 65 kBTU/h, SEER = 16 (EER = 12.5), EIR = 0.238, Fan W/CFM = 0.27, two-speed fan, with Econo |  | dxAC-Com-Pkg-55to65kBTUh-SEER-14.0 | dxAC-Com-Pkg-55to65kBTUh-SEER-16.0 | Proposed |  | FALSE | FALSE | June 2017 DEER Update | ErRobNc | dxAC-Com-Pkg-55to65kBTUh-SEER-14.0 | HVAC-airAC |  | None | 1/1/0100 |  | InEA_mod |  |  |  |  | Standard | Measure corrected and updated for DEER June 2017 Update including Baseline Adjustment
828 | NE-HVAC-airAC-Pkg-55to65kBtuh-16p0seer-wPreEcono | Commercial SEER-rated Packaged Air Conditioners, Size Range: 55 - 65 kBTU/h, SEER = 16 (EER = 12.5), EIR = 0.238, Fan W/CFM = 0.27, two-speed fan, with Econo (Pre-existing vintages include Economizer) | DEER2017 | D17 v2 | 2017-07-08 18:02 | NE-HVAC-airAC-Pkg-55to65kBtuh-16p0seer-wPreEcono | DEER | Standard | None |  |  | None |  | FALSE |  | FALSE | Com | Any | HVAC | SpaceCool | dxAC_equip | pkgSEER | dxAC-Com-Pkg-55to65kBTUh-SEER-16.0 | HVAC-airAC | Com SEER-Rated Pkg AC, 18-65 kBTU/h; pre-2001: SEER = 11.6, one-speed fan, w/ Econo; post-2001: SEER = 13 (EER = 11.06), one-speed fan, w/Econo; 2014: SEER = 14 (EER = 11.75), two-speed fan, w/Econo | Commercial SEER-rated Packaged Air Conditioners, Size Range: 55 - 65 kBTU/h, SEER = 14 (EER = 11.7), EIR = 0.249, Fan W/CFM = 0.29, two-speed fan, with Econo | Commercial SEER-rated Packaged Air Conditioners, Size Range: 55 - 65 kBTU/h, SEER = 16 (EER = 12.5), EIR = 0.238, Fan W/CFM = 0.27, two-speed fan, with Econo |  | dxAC-Com-Pkg-55to65kBTUh-SEER-14.0 | dxAC-Com-Pkg-55to65kBTUh-SEER-16.0 | Proposed |  | FALSE | FALSE | June 2017 DEER Update | ErRobNc | dxAC-Com-Pkg-55to65kBTUh-SEER-14.0 | HVAC-airAC |  | None | 1/1/0100 |  | InEA_mod |  |  |  |  | Standard | Measure corrected and updated for DEER June 2017 Update including Baseline Adjustment
825 | NE-HVAC-airAC-Pkg-55to65kBtuh-17p0seer | Commercial SEER-rated Packaged Air Conditioners, Size Range: 55 - 65 kBTU/h, SEER = 17 (EER = 13.3), EIR = 0.223, Fan W/CFM = 0.27, two-speed fan, with Econo (Pre-existing vintages do not include Economizer) | DEER2017 | D17 v2 | 2017-07-08 18:02 | NE-HVAC-airAC-Pkg-55to65kBtuh-17p0seer | DEER | Standard | None |  |  | None |  | FALSE |  | FALSE | Com | Any | HVAC | SpaceCool | dxAC_equip | pkgSEER | dxAC-Com-Pkg-55to65kBTUh-SEER-17.0 | HVAC-airAC | Com SEER-Rated Pkg AC, 18-65 kBTU/h; pre-2001: SEER = 11.6, one-speed fan, no Econo; post-2001: SEER = 13 (EER = 11.06), one-speed fan, no Econo; 2014: SEER = 14 (EER = 11.75), two-speed fan, w/Econo | Commercial SEER-rated Packaged Air Conditioners, Size Range: 55 - 65 kBTU/h, SEER = 14 (EER = 11.7), EIR = 0.249, Fan W/CFM = 0.29, two-speed fan, with Econo | Commercial SEER-rated Packaged Air Conditioners, Size Range: 55 - 65 kBTU/h, SEER = 17 (EER = 13.3), EIR = 0.223, Fan W/CFM = 0.27, two-speed fan, with Econo |  | dxAC-Com-Pkg-55to65kBTUh-SEER-14.0 | dxAC-Com-Pkg-55to65kBTUh-SEER-17.0 | Proposed |  | FALSE | FALSE | June 2017 DEER Update | ErRobNc | dxAC-Com-Pkg-55to65kBTUh-SEER-14.0 | HVAC-airAC |  | None | 1/1/0100 |  | InEA_mod |  |  |  |  | Standard | Measure corrected and updated for DEER June 2017 Update including Baseline Adjustment
829 | NE-HVAC-airAC-Pkg-55to65kBtuh-17p0seer-wPreEcono | Commercial SEER-rated Packaged Air Conditioners, Size Range: 55 - 65 kBTU/h, SEER = 17 (EER = 13.3), EIR = 0.223, Fan W/CFM = 0.27, two-speed fan, with Econo (Pre-existing vintages include Economizer) | DEER2017 | D17 v2 | 2017-07-08 18:02 | NE-HVAC-airAC-Pkg-55to65kBtuh-17p0seer-wPreEcono | DEER | Standard | None |  |  | None |  | FALSE |  | FALSE | Com | Any | HVAC | SpaceCool | dxAC_equip | pkgSEER | dxAC-Com-Pkg-55to65kBTUh-SEER-17.0 | HVAC-airAC | Com SEER-Rated Pkg AC, 18-65 kBTU/h; pre-2001: SEER = 11.6, one-speed fan, w/ Econo; post-2001: SEER = 13 (EER = 11.06), one-speed fan, w/Econo; 2014: SEER = 14 (EER = 11.75), two-speed fan, w/Econo | Commercial SEER-rated Packaged Air Conditioners, Size Range: 55 - 65 kBTU/h, SEER = 14 (EER = 11.7), EIR = 0.249, Fan W/CFM = 0.29, two-speed fan, with Econo | Commercial SEER-rated Packaged Air Conditioners, Size Range: 55 - 65 kBTU/h, SEER = 17 (EER = 13.3), EIR = 0.223, Fan W/CFM = 0.27, two-speed fan, with Econo |  | dxAC-Com-Pkg-55to65kBTUh-SEER-14.0 | dxAC-Com-Pkg-55to65kBTUh-SEER-17.0 | Proposed |  | FALSE | FALSE | June 2017 DEER Update | ErRobNc | dxAC-Com-Pkg-55to65kBTUh-SEER-14.0 | HVAC-airAC |  | None | 1/1/0100 |  | InEA_mod |  |  |  |  | Standard | Measure corrected and updated for DEER June 2017 Update including Baseline Adjustment
826 | NE-HVAC-airAC-Pkg-55to65kBtuh-18p0seer | Commercial SEER-rated Packaged Air Conditioners, Size Range: 55 - 65 kBTU/h, SEER = 18 (EER = 14), EIR = 0.209, Fan W/CFM = 0.27, two-speed fan, with Econo (Pre-existing vintages do not include Economizer) | DEER2017 | D17 v2 | 2017-07-08 18:02 | NE-HVAC-airAC-Pkg-55to65kBtuh-18p0seer | DEER | Standard | None |  |  | None |  | FALSE |  | FALSE | Com | Any | HVAC | SpaceCool | dxAC_equip | pkgSEER | dxAC-Com-Pkg-55to65kBTUh-SEER-18.0 | HVAC-airAC | Com SEER-Rated Pkg AC, 18-65 kBTU/h; pre-2001: SEER = 11.6, one-speed fan, no Econo; post-2001: SEER = 13 (EER = 11.06), one-speed fan, no Econo; 2014: SEER = 14 (EER = 11.75), two-speed fan, w/Econo | Commercial SEER-rated Packaged Air Conditioners, Size Range: 55 - 65 kBTU/h, SEER = 14 (EER = 11.7), EIR = 0.249, Fan W/CFM = 0.29, two-speed fan, with Econo | Commercial SEER-rated Packaged Air Conditioners, Size Range: 55 - 65 kBTU/h, SEER = 18 (EER = 14), EIR = 0.209, Fan W/CFM = 0.27, two-speed fan, with Econo |  | dxAC-Com-Pkg-55to65kBTUh-SEER-14.0 | dxAC-Com-Pkg-55to65kBTUh-SEER-18.0 | Proposed |  | FALSE | FALSE | June 2017 DEER Update | ErRobNc | dxAC-Com-Pkg-55to65kBTUh-SEER-14.0 | HVAC-airAC |  | None | 1/1/0100 |  | InEA_mod |  |  |  |  | Standard | Measure corrected and updated for DEER June 2017 Update including Baseline Adjustment
830 | NE-HVAC-airAC-Pkg-55to65kBtuh-18p0seer-wPreEcono | Commercial SEER-rated Packaged Air Conditioners, Size Range: 55 - 65 kBTU/h, SEER = 18 (EER = 14), EIR = 0.209, Fan W/CFM = 0.27, two-speed fan, with Econo (Pre-existing vintages include Economizer) | DEER2017 | D17 v2 | 2017-07-08 18:02 | NE-HVAC-airAC-Pkg-55to65kBtuh-18p0seer-wPreEcono | DEER | Standard | None |  |  | None |  | FALSE |  | FALSE | Com | Any | HVAC | SpaceCool | dxAC_equip | pkgSEER | dxAC-Com-Pkg-55to65kBTUh-SEER-18.0 | HVAC-airAC | Com SEER-Rated Pkg AC, 18-65 kBTU/h; pre-2001: SEER = 11.6, one-speed fan, w/ Econo; post-2001: SEER = 13 (EER = 11.06), one-speed fan, w/Econo; 2014: SEER = 14 (EER = 11.75), two-speed fan, w/Econo | Commercial SEER-rated Packaged Air Conditioners, Size Range: 55 - 65 kBTU/h, SEER = 14 (EER = 11.7), EIR = 0.249, Fan W/CFM = 0.29, two-speed fan, with Econo | Commercial SEER-rated Packaged Air Conditioners, Size Range: 55 - 65 kBTU/h, SEER = 18 (EER = 14), EIR = 0.209, Fan W/CFM = 0.27, two-speed fan, with Econo |  | dxAC-Com-Pkg-55to65kBTUh-SEER-14.0 | dxAC-Com-Pkg-55to65kBTUh-SEER-18.0 | Proposed |  | FALSE | FALSE | June 2017 DEER Update | ErRobNc | dxAC-Com-Pkg-55to65kBTUh-SEER-14.0 | HVAC-airAC |  | None | 1/1/0100 |  | InEA_mod |  |  |  |  | Standard | Measure corrected and updated for DEER June 2017 Update including Baseline Adjustment
819 | NE-HVAC-airAC-Pkg-lt55kBtuh-15p0seer | Commercial SEER-rated Packaged Air Conditioners, Size Range: 18 - 55 kBTU/h, SEER = 15 (EER = 12.9), EIR = 0.234, Fan W/CFM = 0.25, one-speed fan, without Econo | DEER2017 | D17 v2 | 2017-07-08 18:02 | NE-HVAC-airAC-Pkg-lt55kBtuh-15p0seer | DEER | Standard | None |  |  | None |  | FALSE |  | FALSE | Com | Any | HVAC | SpaceCool | dxAC_equip | pkgSEER | dxAC-Com-Pkg-lt55kBTUh-SEER-15.0 | HVAC-airAC | Com SEER-Rated Pkg AC, 18-65 kBTU/h; pre-2001: SEER = 11.6, one-speed fan, no Econo; post-2001: SEER = 13 (EER = 11.06), one-speed fan, no Econo; 2014: SEER = 14 (EER = 12.04), one-speed fan, no Econo | Commercial SEER-rated Packaged Air Conditioners, Size Range: 18 - 55 kBTU/h, SEER = 14 (EER = 12), EIR = 0.246, Fan W/CFM = 0.29, one-speed fan, without Econo | Commercial SEER-rated Packaged Air Conditioners, Size Range: 18 - 55 kBTU/h, SEER = 15 (EER = 12.9), EIR = 0.234, Fan W/CFM = 0.25, one-speed fan, without Econo |  | dxAC-Com-Pkg-lt55kBTUh-SEER-14.0 | dxAC-Com-Pkg-lt55kBTUh-SEER-15.0 | Proposed |  | FALSE | FALSE | June 2017 DEER Update | ErRobNc | dxAC-Com-Pkg-lt55kBTUh-SEER-14.0 | HVAC-airAC |  | None | 1/1/0100 |  | InEA_mod |  |  |  |  | Standard | Measure corrected and updated for DEER June 2017 Update including Baseline Adjustment
820 | NE-HVAC-airAC-Pkg-lt55kBtuh-16p0seer | Commercial SEER-rated Packaged Air Conditioners, Size Range: 18 - 55 kBTU/h, SEER = 16 (EER = 12.5), EIR = 0.238, Fan W/CFM = 0.27, two-speed fan, without Econo | DEER2017 | D17 v2 | 2017-07-08 18:02 | NE-HVAC-airAC-Pkg-lt55kBtuh-16p0seer | DEER | Standard | None |  |  | None |  | FALSE |  | FALSE | Com | Any | HVAC | SpaceCool | dxAC_equip | pkgSEER | dxAC-Com-Pkg-lt55kBTUh-SEER-16.0 | HVAC-airAC | Com SEER-Rated Pkg AC, 18-65 kBTU/h; pre-2001: SEER = 11.6, one-speed fan, no Econo; post-2001: SEER = 13 (EER = 11.06), one-speed fan, no Econo; 2014: SEER = 14 (EER = 12.04), one-speed fan, no Econo | Commercial SEER-rated Packaged Air Conditioners, Size Range: 18 - 55 kBTU/h, SEER = 14 (EER = 12), EIR = 0.246, Fan W/CFM = 0.29, one-speed fan, without Econo | Commercial SEER-rated Packaged Air Conditioners, Size Range: 18 - 55 kBTU/h, SEER = 16 (EER = 12.5), EIR = 0.238, Fan W/CFM = 0.27, two-speed fan, without Econo |  | dxAC-Com-Pkg-lt55kBTUh-SEER-14.0 | dxAC-Com-Pkg-lt55kBTUh-SEER-16.0 | Proposed |  | FALSE | FALSE | June 2017 DEER Update | ErRobNc | dxAC-Com-Pkg-lt55kBTUh-SEER-14.0 | HVAC-airAC |  | None | 1/1/0100 |  | InEA_mod |  |  |  |  | Standard | Measure corrected and updated for DEER June 2017 Update including Baseline Adjustment
821 | NE-HVAC-airAC-Pkg-lt55kBtuh-17p0seer | Commercial SEER-rated Packaged Air Conditioners, Size Range: 18 - 55 kBTU/h, SEER = 17 (EER = 13.3), EIR = 0.223, Fan W/CFM = 0.27, two-speed fan, without Econo | DEER2017 | D17 v2 | 2017-07-08 18:02 | NE-HVAC-airAC-Pkg-lt55kBtuh-17p0seer | DEER | Standard | None |  |  | None |  | FALSE |  | FALSE | Com | Any | HVAC | SpaceCool | dxAC_equip | pkgSEER | dxAC-Com-Pkg-lt55kBTUh-SEER-17.0 | HVAC-airAC | Com SEER-Rated Pkg AC, 18-65 kBTU/h; pre-2001: SEER = 11.6, one-speed fan, no Econo; post-2001: SEER = 13 (EER = 11.06), one-speed fan, no Econo; 2014: SEER = 14 (EER = 12.04), one-speed fan, no Econo | Commercial SEER-rated Packaged Air Conditioners, Size Range: 18 - 55 kBTU/h, SEER = 14 (EER = 12), EIR = 0.246, Fan W/CFM = 0.29, one-speed fan, without Econo | Commercial SEER-rated Packaged Air Conditioners, Size Range: 18 - 55 kBTU/h, SEER = 17 (EER = 13.3), EIR = 0.223, Fan W/CFM = 0.27, two-speed fan, without Econo |  | dxAC-Com-Pkg-lt55kBTUh-SEER-14.0 | dxAC-Com-Pkg-lt55kBTUh-SEER-17.0 | Proposed |  | FALSE | FALSE | June 2017 DEER Update | ErRobNc | dxAC-Com-Pkg-lt55kBTUh-SEER-14.0 | HVAC-airAC |  | None | 1/1/0100 |  | InEA_mod |  |  |  |  | Standard | Measure corrected and updated for DEER June 2017 Update including Baseline Adjustment
822 | NE-HVAC-airAC-Pkg-lt55kBtuh-18p0seer | Commercial SEER-rated Packaged Air Conditioners, Size Range: 18 - 55 kBTU/h, SEER = 18 (EER = 14), EIR = 0.209, Fan W/CFM = 0.27, two-speed fan, without Econo | DEER2017 | D17 v2 | 2017-07-08 18:02 | NE-HVAC-airAC-Pkg-lt55kBtuh-18p0seer | DEER | Standard | None |  |  | None |  | FALSE |  | FALSE | Com | Any | HVAC | SpaceCool | dxAC_equip | pkgSEER | dxAC-Com-Pkg-lt55kBTUh-SEER-18.0 | HVAC-airAC | Com SEER-Rated Pkg AC, 18-65 kBTU/h; pre-2001: SEER = 11.6, one-speed fan, no Econo; post-2001: SEER = 13 (EER = 11.06), one-speed fan, no Econo; 2014: SEER = 14 (EER = 12.04), one-speed fan, no Econo | Commercial SEER-rated Packaged Air Conditioners, Size Range: 18 - 55 kBTU/h, SEER = 14 (EER = 12), EIR = 0.246, Fan W/CFM = 0.29, one-speed fan, without Econo | Commercial SEER-rated Packaged Air Conditioners, Size Range: 18 - 55 kBTU/h, SEER = 18 (EER = 14), EIR = 0.209, Fan W/CFM = 0.27, two-speed fan, without Econo |  | dxAC-Com-Pkg-lt55kBTUh-SEER-14.0 | dxAC-Com-Pkg-lt55kBTUh-SEER-18.0 | Proposed |  | FALSE | FALSE | June 2017 DEER Update | ErRobNc | dxAC-Com-Pkg-lt55kBTUh-SEER-14.0 | HVAC-airAC |  | None | 1/1/0100 |  | InEA_mod |  |  |  |  | Standard | Measure corrected and updated for DEER June 2017 Update including Baseline Adjustment
835 | NE-HVAC-airAC-Split-45to55kBtuh-15p0seer | Commercial SEER-rated split Air Conditioners, Size Range: 45 - 55 kBTU/h, SEER = 15 (EER = 12.8), EIR = 0.232, Fan W/CFM = 0.25, one-speed fan, without Econo | DEER2017 | D17 v2 | 2017-07-08 18:02 | NE-HVAC-airAC-Split-45to55kBtuh-15p0seer | DEER | Standard | None |  |  | None |  | FALSE |  | FALSE | Com | Any | HVAC | SpaceCool | dxAC_equip | spltSEER | dxAC-Com-Split-45to55kBTUh-SEER-15.0 | HVAC-airAC | Commercial SEER-rated split Air Conditioners, 18-65 kBTU/h; pre-2001: SEER = 11.5, one-speed fan, no Econo; post-2001: SEER = 13 (EER = 11.08), one-speed fan, no Econo; 2014: SEER = 14 (EER = 11.82), one-speed fan, no Econo | Commercial SEER-rated split Air Conditioners, Size Range: 45 - 55 kBTU/h, SEER = 14 (EER = 11.8), EIR = 0.247, Fan W/CFM = 0.29, one-speed fan, without Econo | Commercial SEER-rated split Air Conditioners, Size Range: 45 - 55 kBTU/h, SEER = 15 (EER = 12.8), EIR = 0.232, Fan W/CFM = 0.25, one-speed fan, without Econo |  | dxAC-Com-Split-45to55kBTUh-SEER-14.0 | dxAC-Com-Split-45to55kBTUh-SEER-15.0 | Proposed |  | FALSE | FALSE | June 2017 DEER Update | ErRobNc | dxAC-Com-Split-45to55kBTUh-SEER-14.0 | HVAC-airAC |  | None | 1/1/0100 |  | InEA_mod |  |  |  |  | Standard | Measure corrected and updated for DEER June 2017 Update including Baseline Adjustment
836 | NE-HVAC-airAC-Split-45to55kBtuh-16p0seer | Commercial SEER-rated split Air Conditioners, Size Range: 45 - 55 kBTU/h, SEER = 16 (EER = 12.5), EIR = 0.238, Fan W/CFM = 0.27, two-speed fan, without Econo | DEER2017 | D17 v2 | 2017-07-08 18:02 | NE-HVAC-airAC-Split-45to55kBtuh-16p0seer | DEER | Standard | None |  |  | None |  | FALSE |  | FALSE | Com | Any | HVAC | SpaceCool | dxAC_equip | spltSEER | dxAC-Com-Split-45to55kBTUh-SEER-16.0 | HVAC-airAC | Commercial SEER-rated split Air Conditioners, 18-65 kBTU/h; pre-2001: SEER = 11.5, one-speed fan, no Econo; post-2001: SEER = 13 (EER = 11.08), one-speed fan, no Econo; 2014: SEER = 14 (EER = 11.82), one-speed fan, no Econo | Commercial SEER-rated split Air Conditioners, Size Range: 45 - 55 kBTU/h, SEER = 14 (EER = 11.8), EIR = 0.247, Fan W/CFM = 0.29, one-speed fan, without Econo | Commercial SEER-rated split Air Conditioners, Size Range: 45 - 55 kBTU/h, SEER = 16 (EER = 12.5), EIR = 0.238, Fan W/CFM = 0.27, two-speed fan, without Econo |  | dxAC-Com-Split-45to55kBTUh-SEER-14.0 | dxAC-Com-Split-45to55kBTUh-SEER-16.0 | Proposed |  | FALSE | FALSE | June 2017 DEER Update | ErRobNc | dxAC-Com-Split-45to55kBTUh-SEER-14.0 | HVAC-airAC |  | None | 1/1/0100 |  | InEA_mod |  |  |  |  | Standard | Measure corrected and updated for DEER June 2017 Update including Baseline Adjustment
837 | NE-HVAC-airAC-Split-45to55kBtuh-17p0seer | Commercial SEER-rated split Air Conditioners, Size Range: 45 - 55 kBTU/h, SEER = 17 (EER = 13.3), EIR = 0.223, Fan W/CFM = 0.27, two-speed fan, without Econo | DEER2017 | D17 v2 | 2017-07-08 18:02 | NE-HVAC-airAC-Split-45to55kBtuh-17p0seer | DEER | Standard | None |  |  | None |  | FALSE |  | FALSE | Com | Any | HVAC | SpaceCool | dxAC_equip | spltSEER | dxAC-Com-Split-45to55kBTUh-SEER-17.0 | HVAC-airAC | Commercial SEER-rated split Air Conditioners, 18-65 kBTU/h; pre-2001: SEER = 11.5, one-speed fan, no Econo; post-2001: SEER = 13 (EER = 11.08), one-speed fan, no Econo; 2014: SEER = 14 (EER = 11.82), one-speed fan, no Econo | Commercial SEER-rated split Air Conditioners, Size Range: 45 - 55 kBTU/h, SEER = 14 (EER = 11.8), EIR = 0.247, Fan W/CFM = 0.29, one-speed fan, without Econo | Commercial SEER-rated split Air Conditioners, Size Range: 45 - 55 kBTU/h, SEER = 17 (EER = 13.3), EIR = 0.223, Fan W/CFM = 0.27, two-speed fan, without Econo |  | dxAC-Com-Split-45to55kBTUh-SEER-14.0 | dxAC-Com-Split-45to55kBTUh-SEER-17.0 | Proposed |  | FALSE | FALSE | June 2017 DEER Update | ErRobNc | dxAC-Com-Split-45to55kBTUh-SEER-14.0 | HVAC-airAC |  | None | 1/1/0100 |  | InEA_mod |  |  |  |  | Standard | Measure corrected and updated for DEER June 2017 Update including Baseline Adjustment
838 | NE-HVAC-airAC-Split-45to55kBtuh-18p0seer | Commercial SEER-rated split Air Conditioners, Size Range: 45 - 55 kBTU/h, SEER = 18 (EER = 14), EIR = 0.209, Fan W/CFM = 0.27, two-speed fan, without Econo | DEER2017 | D17 v2 | 2017-07-08 18:02 | NE-HVAC-airAC-Split-45to55kBtuh-18p0seer | DEER | Standard | None |  |  | None |  | FALSE |  | FALSE | Com | Any | HVAC | SpaceCool | dxAC_equip | spltSEER | dxAC-Com-Split-45to55kBTUh-SEER-18.0 | HVAC-airAC | Commercial SEER-rated split Air Conditioners, 18-65 kBTU/h; pre-2001: SEER = 11.5, one-speed fan, no Econo; post-2001: SEER = 13 (EER = 11.08), one-speed fan, no Econo; 2014: SEER = 14 (EER = 11.82), one-speed fan, no Econo | Commercial SEER-rated split Air Conditioners, Size Range: 45 - 55 kBTU/h, SEER = 14 (EER = 11.8), EIR = 0.247, Fan W/CFM = 0.29, one-speed fan, without Econo | Commercial SEER-rated split Air Conditioners, Size Range: 45 - 55 kBTU/h, SEER = 18 (EER = 14), EIR = 0.209, Fan W/CFM = 0.27, two-speed fan, without Econo |  | dxAC-Com-Split-45to55kBTUh-SEER-14.0 | dxAC-Com-Split-45to55kBTUh-SEER-18.0 | Proposed |  | FALSE | FALSE | June 2017 DEER Update | ErRobNc | dxAC-Com-Split-45to55kBTUh-SEER-14.0 | HVAC-airAC |  | None | 1/1/0100 |  | InEA_mod |  |  |  |  | Standard | Measure corrected and updated for DEER June 2017 Update including Baseline Adjustment
839 | NE-HVAC-airAC-Split-55to65kBtuh-15p0seer | Commercial SEER-rated split Air Conditioners, Size Range: 55 - 65 kBTU/h, SEER = 15 (EER = 12.6), EIR = 0.236, Fan W/CFM = 0.25, two-speed fan, with Econo (Pre-existing vintages do not include Economizer) | DEER2017 | D17 v2 | 2017-07-08 18:02 | NE-HVAC-airAC-Split-55to65kBtuh-15p0seer | DEER | Standard | None |  |  | None |  | FALSE |  | FALSE | Com | Any | HVAC | SpaceCool | dxAC_equip | spltSEER | dxAC-Com-Split-55to65kBTUh-SEER-15.0 | HVAC-airAC | Commercial SEER-rated split Air Conditioners, 18-65 kBTU/h; pre-2001: SEER = 11.5, one-speed fan, no Econo; post-2001: SEER = 13 (EER = 11.08), one-speed fan, no Econo; 2014: SEER = 14 (EER = 11.75), two-speed fan, w/Econo | Commercial SEER-rated split Air Conditioners, Size Range: 55 - 65 kBTU/h, SEER = 14 (EER = 11.7), EIR = 0.249, Fan W/CFM = 0.29, two-speed fan, with Econo | Commercial SEER-rated split Air Conditioners, Size Range: 55 - 65 kBTU/h, SEER = 15 (EER = 12.6), EIR = 0.236, Fan W/CFM = 0.25, two-speed fan, with Econo |  | dxAC-Com-Split-55to65kBTUh-SEER-14.0 | dxAC-Com-Split-55to65kBTUh-SEER-15.0 | Proposed |  | FALSE | FALSE | June 2017 DEER Update | ErRobNc | dxAC-Com-Split-55to65kBTUh-SEER-14.0 | HVAC-airAC |  | None | 1/1/0100 |  | InEA_mod |  |  |  |  | Standard | Measure corrected and updated for DEER June 2017 Update including Baseline Adjustment
843 | NE-HVAC-airAC-Split-55to65kBtuh-15p0seer-wPreEcono | Commercial SEER-rated split Air Conditioners, Size Range: 55 - 65 kBTU/h, SEER = 15 (EER = 12.6), EIR = 0.236, Fan W/CFM = 0.25, two-speed fan, with Econo (Pre-existing vintages include Economizer) | DEER2017 | D17 v2 | 2017-07-08 18:02 | NE-HVAC-airAC-Split-55to65kBtuh-15p0seer-wPreEcono | DEER | Standard | None |  |  | None |  | FALSE |  | FALSE | Com | Any | HVAC | SpaceCool | dxAC_equip | spltSEER | dxAC-Com-Split-55to65kBTUh-SEER-15.0 | HVAC-airAC | Commercial SEER-rated split Air Conditioners, 18-65 kBTU/h; pre-2001: SEER = 11.5, one-speed fan, w/Econo; post-2001: SEER = 13 (EER = 11.08), one-speed fan, w/Econo; 2014: SEER = 14 (EER = 11.75), two-speed fan, w/Econo | Commercial SEER-rated split Air Conditioners, Size Range: 55 - 65 kBTU/h, SEER = 14 (EER = 11.7), EIR = 0.249, Fan W/CFM = 0.29, two-speed fan, with Econo | Commercial SEER-rated split Air Conditioners, Size Range: 55 - 65 kBTU/h, SEER = 15 (EER = 12.6), EIR = 0.236, Fan W/CFM = 0.25, two-speed fan, with Econo |  | dxAC-Com-Split-55to65kBTUh-SEER-14.0 | dxAC-Com-Split-55to65kBTUh-SEER-15.0 | Proposed |  | FALSE | FALSE | June 2017 DEER Update | ErRobNc | dxAC-Com-Split-55to65kBTUh-SEER-14.0 | HVAC-airAC |  | None | 1/1/0100 |  | InEA_mod |  |  |  |  | Standard | Measure corrected and updated for DEER June 2017 Update including Baseline Adjustment
840 | NE-HVAC-airAC-Split-55to65kBtuh-16p0seer | Commercial SEER-rated split Air Conditioners, Size Range: 55 - 65 kBTU/h, SEER = 16 (EER = 12.5), EIR = 0.238, Fan W/CFM = 0.27, two-speed fan, with Econo (Pre-existing vintages do not include Economizer) | DEER2017 | D17 v2 | 2017-07-08 18:02 | NE-HVAC-airAC-Split-55to65kBtuh-16p0seer | DEER | Standard | None |  |  | None |  | FALSE |  | FALSE | Com | Any | HVAC | SpaceCool | dxAC_equip | spltSEER | dxAC-Com-Split-55to65kBTUh-SEER-16.0 | HVAC-airAC | Commercial SEER-rated split Air Conditioners, 18-65 kBTU/h; pre-2001: SEER = 11.5, one-speed fan, no Econo; post-2001: SEER = 13 (EER = 11.08), one-speed fan, no Econo; 2014: SEER = 14 (EER = 11.75), two-speed fan, w/Econo | Commercial SEER-rated split Air Conditioners, Size Range: 55 - 65 kBTU/h, SEER = 14 (EER = 11.7), EIR = 0.249, Fan W/CFM = 0.29, two-speed fan, with Econo | Commercial SEER-rated split Air Conditioners, Size Range: 55 - 65 kBTU/h, SEER = 16 (EER = 12.5), EIR = 0.238, Fan W/CFM = 0.27, two-speed fan, with Econo |  | dxAC-Com-Split-55to65kBTUh-SEER-14.0 | dxAC-Com-Split-55to65kBTUh-SEER-16.0 | Proposed |  | FALSE | FALSE | June 2017 DEER Update | ErRobNc | dxAC-Com-Split-55to65kBTUh-SEER-14.0 | HVAC-airAC |  | None | 1/1/0100 |  | InEA_mod |  |  |  |  | Standard | Measure corrected and updated for DEER June 2017 Update including Baseline Adjustment
844 | NE-HVAC-airAC-Split-55to65kBtuh-16p0seer-wPreEcono | Commercial SEER-rated split Air Conditioners, Size Range: 55 - 65 kBTU/h, SEER = 16 (EER = 12.5), EIR = 0.238, Fan W/CFM = 0.27, two-speed fan, with Econo (Pre-existing vintages include Economizer) | DEER2017 | D17 v2 | 2017-07-08 18:02 | NE-HVAC-airAC-Split-55to65kBtuh-16p0seer-wPreEcono | DEER | Standard | None |  |  | None |  | FALSE |  | FALSE | Com | Any | HVAC | SpaceCool | dxAC_equip | spltSEER | dxAC-Com-Split-55to65kBTUh-SEER-16.0 | HVAC-airAC | Commercial SEER-rated split Air Conditioners, 18-65 kBTU/h; pre-2001: SEER = 11.5, one-speed fan, w/Econo; post-2001: SEER = 13 (EER = 11.08), one-speed fan, w/Econo; 2014: SEER = 14 (EER = 11.75), two-speed fan, w/Econo | Commercial SEER-rated split Air Conditioners, Size Range: 55 - 65 kBTU/h, SEER = 14 (EER = 11.7), EIR = 0.249, Fan W/CFM = 0.29, two-speed fan, with Econo | Commercial SEER-rated split Air Conditioners, Size Range: 55 - 65 kBTU/h, SEER = 16 (EER = 12.5), EIR = 0.238, Fan W/CFM = 0.27, two-speed fan, with Econo |  | dxAC-Com-Split-55to65kBTUh-SEER-14.0 | dxAC-Com-Split-55to65kBTUh-SEER-16.0 | Proposed |  | FALSE | FALSE | June 2017 DEER Update | ErRobNc | dxAC-Com-Split-55to65kBTUh-SEER-14.0 | HVAC-airAC |  | None | 1/1/0100 |  | InEA_mod |  |  |  |  | Standard | Measure corrected and updated for DEER June 2017 Update including Baseline Adjustment
841 | NE-HVAC-airAC-Split-55to65kBtuh-17p0seer | Commercial SEER-rated split Air Conditioners, Size Range: 55 - 65 kBTU/h, SEER = 17 (EER = 13.3), EIR = 0.223, Fan W/CFM = 0.27, two-speed fan, with Econo (Pre-existing vintages do not include Economizer) | DEER2017 | D17 v2 | 2017-07-08 18:02 | NE-HVAC-airAC-Split-55to65kBtuh-17p0seer | DEER | Standard | None |  |  | None |  | FALSE |  | FALSE | Com | Any | HVAC | SpaceCool | dxAC_equip | spltSEER | dxAC-Com-Split-55to65kBTUh-SEER-17.0 | HVAC-airAC | Commercial SEER-rated split Air Conditioners, 18-65 kBTU/h; pre-2001: SEER = 11.5, one-speed fan, no Econo; post-2001: SEER = 13 (EER = 11.08), one-speed fan, no Econo; 2014: SEER = 14 (EER = 11.75), two-speed fan, w/Econo | Commercial SEER-rated split Air Conditioners, Size Range: 55 - 65 kBTU/h, SEER = 14 (EER = 11.7), EIR = 0.249, Fan W/CFM = 0.29, two-speed fan, with Econo | Commercial SEER-rated split Air Conditioners, Size Range: 55 - 65 kBTU/h, SEER = 17 (EER = 13.3), EIR = 0.223, Fan W/CFM = 0.27, two-speed fan, with Econo |  | dxAC-Com-Split-55to65kBTUh-SEER-14.0 | dxAC-Com-Split-55to65kBTUh-SEER-17.0 | Proposed |  | FALSE | FALSE | June 2017 DEER Update | ErRobNc | dxAC-Com-Split-55to65kBTUh-SEER-14.0 | HVAC-airAC |  | None | 1/1/0100 |  | InEA_mod |  |  |  |  | Standard | Measure corrected and updated for DEER June 2017 Update including Baseline Adjustment
845 | NE-HVAC-airAC-Split-55to65kBtuh-17p0seer-wPreEcono | Commercial SEER-rated split Air Conditioners, Size Range: 55 - 65 kBTU/h, SEER = 17 (EER = 13.3), EIR = 0.223, Fan W/CFM = 0.27, two-speed fan, with Econo (Pre-existing vintages include Economizer) | DEER2017 | D17 v2 | 2017-07-08 18:02 | NE-HVAC-airAC-Split-55to65kBtuh-17p0seer-wPreEcono | DEER | Standard | None |  |  | None |  | FALSE |  | FALSE | Com | Any | HVAC | SpaceCool | dxAC_equip | spltSEER | dxAC-Com-Split-55to65kBTUh-SEER-17.0 | HVAC-airAC | Commercial SEER-rated split Air Conditioners, 18-65 kBTU/h; pre-2001: SEER = 11.5, one-speed fan, w/Econo; post-2001: SEER = 13 (EER = 11.08), one-speed fan, w/Econo; 2014: SEER = 14 (EER = 11.75), two-speed fan, w/Econo | Commercial SEER-rated split Air Conditioners, Size Range: 55 - 65 kBTU/h, SEER = 14 (EER = 11.7), EIR = 0.249, Fan W/CFM = 0.29, two-speed fan, with Econo | Commercial SEER-rated split Air Conditioners, Size Range: 55 - 65 kBTU/h, SEER = 17 (EER = 13.3), EIR = 0.223, Fan W/CFM = 0.27, two-speed fan, with Econo |  | dxAC-Com-Split-55to65kBTUh-SEER-14.0 | dxAC-Com-Split-55to65kBTUh-SEER-17.0 | Proposed |  | FALSE | FALSE | June 2017 DEER Update | ErRobNc | dxAC-Com-Split-55to65kBTUh-SEER-14.0 | HVAC-airAC |  | None | 1/1/0100 |  | InEA_mod |  |  |  |  | Standard | Measure corrected and updated for DEER June 2017 Update including Baseline Adjustment
842 | NE-HVAC-airAC-Split-55to65kBtuh-18p0seer | Commercial SEER-rated split Air Conditioners, Size Range: 55 - 65 kBTU/h, SEER = 18 (EER = 14), EIR = 0.209, Fan W/CFM = 0.27, two-speed fan, with Econo (Pre-existing vintages do not include Economizer) | DEER2017 | D17 v2 | 2017-07-08 18:02 | NE-HVAC-airAC-Split-55to65kBtuh-18p0seer | DEER | Standard | None |  |  | None |  | FALSE |  | FALSE | Com | Any | HVAC | SpaceCool | dxAC_equip | spltSEER | dxAC-Com-Split-55to65kBTUh-SEER-18.0 | HVAC-airAC | Commercial SEER-rated split Air Conditioners, 18-65 kBTU/h; pre-2001: SEER = 11.5, one-speed fan, no Econo; post-2001: SEER = 13 (EER = 11.08), one-speed fan, no Econo; 2014: SEER = 14 (EER = 11.75), two-speed fan, w/Econo | Commercial SEER-rated split Air Conditioners, Size Range: 55 - 65 kBTU/h, SEER = 14 (EER = 11.7), EIR = 0.249, Fan W/CFM = 0.29, two-speed fan, with Econo | Commercial SEER-rated split Air Conditioners, Size Range: 55 - 65 kBTU/h, SEER = 18 (EER = 14), EIR = 0.209, Fan W/CFM = 0.27, two-speed fan, with Econo |  | dxAC-Com-Split-55to65kBTUh-SEER-14.0 | dxAC-Com-Split-55to65kBTUh-SEER-18.0 | Proposed |  | FALSE | FALSE | June 2017 DEER Update | ErRobNc | dxAC-Com-Split-55to65kBTUh-SEER-14.0 | HVAC-airAC |  | None | 1/1/0100 |  | InEA_mod |  |  |  |  | Standard | Measure corrected and updated for DEER June 2017 Update including Baseline Adjustment
846 | NE-HVAC-airAC-Split-55to65kBtuh-18p0seer-wPreEcono | Commercial SEER-rated split Air Conditioners, Size Range: 55 - 65 kBTU/h, SEER = 18 (EER = 14), EIR = 0.209, Fan W/CFM = 0.27, two-speed fan, with Econo (Pre-existing vintages include Economizer) | DEER2017 | D17 v2 | 2017-07-08 18:02 | NE-HVAC-airAC-Split-55to65kBtuh-18p0seer-wPreEcono | DEER | Standard | None |  |  | None |  | FALSE |  | FALSE | Com | Any | HVAC | SpaceCool | dxAC_equip | spltSEER | dxAC-Com-Split-55to65kBTUh-SEER-18.0 | HVAC-airAC | Commercial SEER-rated split Air Conditioners, 18-65 kBTU/h; pre-2001: SEER = 11.5, one-speed fan, w/Econo; post-2001: SEER = 13 (EER = 11.08), one-speed fan, w/Econo; 2014: SEER = 14 (EER = 11.75), two-speed fan, w/Econo | Commercial SEER-rated split Air Conditioners, Size Range: 55 - 65 kBTU/h, SEER = 14 (EER = 11.7), EIR = 0.249, Fan W/CFM = 0.29, two-speed fan, with Econo | Commercial SEER-rated split Air Conditioners, Size Range: 55 - 65 kBTU/h, SEER = 18 (EER = 14), EIR = 0.209, Fan W/CFM = 0.27, two-speed fan, with Econo |  | dxAC-Com-Split-55to65kBTUh-SEER-14.0 | dxAC-Com-Split-55to65kBTUh-SEER-18.0 | Proposed |  | FALSE | FALSE | June 2017 DEER Update | ErRobNc | dxAC-Com-Split-55to65kBTUh-SEER-14.0 | HVAC-airAC |  | None | 1/1/0100 |  | InEA_mod |  |  |  |  | Standard | Measure corrected and updated for DEER June 2017 Update including Baseline Adjustment
831 | NE-HVAC-airAC-Split-lt45kBtuh-15p0seer | Commercial SEER-rated split Air Conditioners, Size Range: 18 - 45 kBTU/h, SEER = 15 (EER = 12.8), EIR = 0.232, Fan W/CFM = 0.25, one-speed fan, without Econo | DEER2017 | D17 v2 | 2017-07-08 18:02 | NE-HVAC-airAC-Split-lt45kBtuh-15p0seer | DEER | Standard | None |  |  | None |  | FALSE |  | FALSE | Com | Any | HVAC | SpaceCool | dxAC_equip | spltSEER | dxAC-Com-Split-lt45kBTUh-SEER-15.0 | HVAC-airAC | Commercial SEER-rated split Air Conditioners, 18-65 kBTU/h; pre-2001: SEER = 11.5, one-speed fan, no Econo; post-2001: SEER = 13 (EER = 11.08), one-speed fan, no Econo; 2014: SEER = 14 (EER = 12.17), one-speed fan, no Econo | Commercial SEER-rated split Air Conditioners, Size Range: 18 - 45 kBTU/h, SEER = 14 (EER = 12.2), EIR = 0.239, Fan W/CFM = 0.29, one-speed fan, without Econo | Commercial SEER-rated split Air Conditioners, Size Range: 18 - 45 kBTU/h, SEER = 15 (EER = 12.8), EIR = 0.232, Fan W/CFM = 0.25, one-speed fan, without Econo |  | dxAC-Com-Split-lt45kBTUh-SEER-14.0 | dxAC-Com-Split-lt45kBTUh-SEER-15.0 | Proposed |  | FALSE | FALSE | June 2017 DEER Update | ErRobNc | dxAC-Com-Split-lt45kBTUh-SEER-14.0 | HVAC-airAC |  | None | 1/1/0100 |  | InEA_mod |  |  |  |  | Standard | Measure corrected and updated for DEER June 2017 Update including Baseline Adjustment
832 | NE-HVAC-airAC-Split-lt45kBtuh-16p0seer | Commercial SEER-rated split Air Conditioners, Size Range: 18 - 45 kBTU/h, SEER = 16 (EER = 12.5), EIR = 0.238, Fan W/CFM = 0.27, two-speed fan, without Econo | DEER2017 | D17 v2 | 2017-07-08 18:02 | NE-HVAC-airAC-Split-lt45kBtuh-16p0seer | DEER | Standard | None |  |  | None |  | FALSE |  | FALSE | Com | Any | HVAC | SpaceCool | dxAC_equip | spltSEER | dxAC-Com-Split-lt45kBTUh-SEER-16.0 | HVAC-airAC | Commercial SEER-rated split Air Conditioners, 18-65 kBTU/h; pre-2001: SEER = 11.5, one-speed fan, no Econo; post-2001: SEER = 13 (EER = 11.08), one-speed fan, no Econo; 2014: SEER = 14 (EER = 12.17), one-speed fan, no Econo | Commercial SEER-rated split Air Conditioners, Size Range: 18 - 45 kBTU/h, SEER = 14 (EER = 12.2), EIR = 0.239, Fan W/CFM = 0.29, one-speed fan, without Econo | Commercial SEER-rated split Air Conditioners, Size Range: 18 - 45 kBTU/h, SEER = 16 (EER = 12.5), EIR = 0.238, Fan W/CFM = 0.27, two-speed fan, without Econo |  | dxAC-Com-Split-lt45kBTUh-SEER-14.0 | dxAC-Com-Split-lt45kBTUh-SEER-16.0 | Proposed |  | FALSE | FALSE | June 2017 DEER Update | ErRobNc | dxAC-Com-Split-lt45kBTUh-SEER-14.0 | HVAC-airAC |  | None | 1/1/0100 |  | InEA_mod |  |  |  |  | Standard | Measure corrected and updated for DEER June 2017 Update including Baseline Adjustment
833 | NE-HVAC-airAC-Split-lt45kBtuh-17p0seer | Commercial SEER-rated split Air Conditioners, Size Range: 18 - 45 kBTU/h, SEER = 17 (EER = 13.3), EIR = 0.223, Fan W/CFM = 0.27, two-speed fan, without Econo | DEER2017 | D17 v2 | 2017-07-08 18:02 | NE-HVAC-airAC-Split-lt45kBtuh-17p0seer | DEER | Standard | None |  |  | None |  | FALSE |  | FALSE | Com | Any | HVAC | SpaceCool | dxAC_equip | spltSEER | dxAC-Com-Split-lt45kBTUh-SEER-17.0 | HVAC-airAC | Commercial SEER-rated split Air Conditioners, 18-65 kBTU/h; pre-2001: SEER = 11.5, one-speed fan, no Econo; post-2001: SEER = 13 (EER = 11.08), one-speed fan, no Econo; 2014: SEER = 14 (EER = 12.17), one-speed fan, no Econo | Commercial SEER-rated split Air Conditioners, Size Range: 18 - 45 kBTU/h, SEER = 14 (EER = 12.2), EIR = 0.239, Fan W/CFM = 0.29, one-speed fan, without Econo | Commercial SEER-rated split Air Conditioners, Size Range: 18 - 45 kBTU/h, SEER = 17 (EER = 13.3), EIR = 0.223, Fan W/CFM = 0.27, two-speed fan, without Econo |  | dxAC-Com-Split-lt45kBTUh-SEER-14.0 | dxAC-Com-Split-lt45kBTUh-SEER-17.0 | Proposed |  | FALSE | FALSE | June 2017 DEER Update | ErRobNc | dxAC-Com-Split-lt45kBTUh-SEER-14.0 | HVAC-airAC |  | None | 1/1/0100 |  | InEA_mod |  |  |  |  | Standard | Measure corrected and updated for DEER June 2017 Update including Baseline Adjustment
834 | NE-HVAC-airAC-Split-lt45kBtuh-18p0seer | Commercial SEER-rated split Air Conditioners, Size Range: 18 - 45 kBTU/h, SEER = 18 (EER = 14), EIR = 0.209, Fan W/CFM = 0.27, two-speed fan, without Econo | DEER2017 | D17 v2 | 2017-07-08 18:02 | NE-HVAC-airAC-Split-lt45kBtuh-18p0seer | DEER | Standard | None |  |  | None |  | FALSE |  | FALSE | Com | Any | HVAC | SpaceCool | dxAC_equip | spltSEER | dxAC-Com-Split-lt45kBTUh-SEER-18.0 | HVAC-airAC | Commercial SEER-rated split Air Conditioners, 18-65 kBTU/h; pre-2001: SEER = 11.5, one-speed fan, no Econo; post-2001: SEER = 13 (EER = 11.08), one-speed fan, no Econo; 2014: SEER = 14 (EER = 12.17), one-speed fan, no Econo | Commercial SEER-rated split Air Conditioners, Size Range: 18 - 45 kBTU/h, SEER = 14 (EER = 12.2), EIR = 0.239, Fan W/CFM = 0.29, one-speed fan, without Econo | Commercial SEER-rated split Air Conditioners, Size Range: 18 - 45 kBTU/h, SEER = 18 (EER = 14), EIR = 0.209, Fan W/CFM = 0.27, two-speed fan, without Econo |  | dxAC-Com-Split-lt45kBTUh-SEER-14.0 | dxAC-Com-Split-lt45kBTUh-SEER-18.0 | Proposed |  | FALSE | FALSE | June 2017 DEER Update | ErRobNc | dxAC-Com-Split-lt45kBTUh-SEER-14.0 | HVAC-airAC |  | None | 1/1/0100 |  | InEA_mod |  |  |  |  | Standard | Measure corrected and updated for DEER June 2017 Update including Baseline Adjustment
1 | NE-HVAC-airAC-SpltPkg-135to239kBtuh-11p5eer | EER-rated packaged Air Conditioner, Size Range: 135 - 240 kBTU/h, EER = 11.5, min IEER = 13, EIR = 0.255, Fan W/CFM = 0.41, two-speed fan, with Econo | DEER2017 | D17 v2 | 2017-07-08 17:41 | NE-HVAC-airAC-SpltPkg-135to239kBtuh-11p5eer | DEER | Standard | None |  |  | None |  | FALSE |  | FALSE | Com | Any | HVAC | SpaceCool | dxAC_equip | pkgEER | dxAC-Com-Pkg-135to240kBTUh-EER11.5-2Spd | HVAC-airAC | EER-Rated Pkg AC, 135-240 kBTU/h; Pre-2005: EER = 9.7, one-speed fan, w/Econo; 2006 - 2009: EER = 9.7, one-speed fan, w/Econo; 2010 - 2013: EER = 10.8, one-speed fan, w/Econo; 2014 - 2015: EER = 10.8, IEER = 12.2, two-speed fan, w/Econo | EER-rated packaged Air Conditioner, Size Range: 135 - 240 kBTU/h, EER = 10.8, IEER = 12.2, EIR = 0.274, Fan W/CFM = 0.41, two-speed fan, with Econo | EER-rated packaged Air Conditioner, Size Range: 135 - 240 kBTU/h, EER = 11.5, min IEER = 13, EIR = 0.255, Fan W/CFM = 0.41, two-speed fan, with Econo |  |  |  | Proposed |  | FALSE | FALSE | June 2017 DEER Update | ErRobNc | dxAC-Com-Pkg-135to240kBTUh-EER10.8-2Spd | HVAC-airAC |  | None | 1/1/0100 |  | InEA_mod |  |  |  |  | Standard | Measure updated for DEER June 2017 Update including Baseline Adjustment
1 | NE-HVAC-airAC-SpltPkg-135to239kBtuh-12p0eer | EER-rated packaged Air Conditioner, Size Range: 135 - 240 kBTU/h, EER = 12, min IEER = 13.5, EIR = 0.243, Fan W/CFM = 0.41, two-speed fan, with Econo | DEER2017 | D17 v2 | 2017-07-08 17:41 | NE-HVAC-airAC-SpltPkg-135to239kBtuh-12p0eer | DEER | Standard | None |  |  | None |  | FALSE |  | FALSE | Com | Any | HVAC | SpaceCool | dxAC_equip | pkgEER | dxAC-Com-Pkg-135to240kBTUh-EER12.0-2Spd | HVAC-airAC | EER-Rated Pkg AC, 135-240 kBTU/h; Pre-2005: EER = 9.7, one-speed fan, w/Econo; 2006 - 2009: EER = 9.7, one-speed fan, w/Econo; 2010 - 2013: EER = 10.8, one-speed fan, w/Econo; 2014 - 2015: EER = 10.8, IEER = 12.2, two-speed fan, w/Econo | EER-rated packaged Air Conditioner, Size Range: 135 - 240 kBTU/h, EER = 10.8, IEER = 12.2, EIR = 0.274, Fan W/CFM = 0.41, two-speed fan, with Econo | EER-rated packaged Air Conditioner, Size Range: 135 - 240 kBTU/h, EER = 12, min IEER = 13.5, EIR = 0.243, Fan W/CFM = 0.41, two-speed fan, with Econo |  |  |  | Proposed |  | FALSE | FALSE | June 2017 DEER Update | ErRobNc | dxAC-Com-Pkg-135to240kBTUh-EER10.8-2Spd | HVAC-airAC |  | None | 1/1/0100 |  | InEA_mod |  |  |  |  | Standard | Measure updated for DEER June 2017 Update including Baseline Adjustment
1 | NE-HVAC-airAC-SpltPkg-135to239kBtuh-12p5eer | EER-rated packaged Air Conditioner, Size Range: 135 - 240 kBTU/h, EER = 12.5, min IEER = 14, EIR = 0.231, Fan W/CFM = 0.41, two-speed fan, with Econo | DEER2017 | D17 v2 | 2017-07-08 17:41 | NE-HVAC-airAC-SpltPkg-135to239kBtuh-12p5eer | DEER | Standard | None |  |  | None |  | FALSE |  | FALSE | Com | Any | HVAC | SpaceCool | dxAC_equip | pkgEER | dxAC-Com-Pkg-135to240kBTUh-EER12.5-2Spd | HVAC-airAC | EER-Rated Pkg AC, 135-240 kBTU/h; Pre-2005: EER = 9.7, one-speed fan, w/Econo; 2006 - 2009: EER = 9.7, one-speed fan, w/Econo; 2010 - 2013: EER = 10.8, one-speed fan, w/Econo; 2014 - 2015: EER = 10.8, IEER = 12.2, two-speed fan, w/Econo | EER-rated packaged Air Conditioner, Size Range: 135 - 240 kBTU/h, EER = 10.8, IEER = 12.2, EIR = 0.274, Fan W/CFM = 0.41, two-speed fan, with Econo | EER-rated packaged Air Conditioner, Size Range: 135 - 240 kBTU/h, EER = 12.5, min IEER = 14, EIR = 0.231, Fan W/CFM = 0.41, two-speed fan, with Econo |  |  |  | Proposed |  | FALSE | FALSE | June 2017 DEER Update | ErRobNc | dxAC-Com-Pkg-135to240kBTUh-EER10.8-2Spd | HVAC-airAC |  | None | 1/1/0100 |  | InEA_mod |  |  |  |  | Standard | Measure updated for DEER June 2017 Update including Baseline Adjustment
1719 | NE-HVAC-airAC-SpltPkg-240to759kBtuh-10p8eer | EER-rated packaged Air Conditioner, Size Range: 240 - 760 kBTU/h, EER = 10.8, min IEER = 12.2, EIR = 0.255, Fan W/CFM = 0.61, two-speed fan, with Econo | DEER2017 | D17 v2 | 2017-07-09 17:03 | NE-HVAC-airAC-SpltPkg-240to759kBtuh-10p8eer | DEER | Standard | None |  |  | None |  | FALSE |  | FALSE | Com | Any | HVAC | SpaceCool | dxAC_equip | pkgEER | dxAC-Com-Pkg-240to760kBTUh-EER10.8-2Spd | HVAC-airAC | EER-Rated Pkg AC, 240-760 kBTU/h; Mix of Single-zone 9.8 EER (20%) and Multi-zone 10.0 EER (80%) system configurations where applicable | EER-rated packaged Air Conditioner, Size Range: 240 - 760 kBTU/h, Mix of Single-zone 9.8 EER (20%) and Multi-zone 10.0 EER (80%) system configurations where applicable | EER-rated packaged Air Conditioner, Size Range: 240 - 760 kBTU/h, EER = 10.8, Mix of Single-zone (20%) and Multi-zone (80%) system configurations where applicable |  |  |  | Proposed |  | FALSE | FALSE | June 2017 DEER Update | ErRobNc | dxAC-Com-Pkg-240to760kBTUh-EER9.8-2Spd | HVAC-airAC |  | None | 1/1/0100 |  | InEA_mod |  |  |  |  | Standard | Measure updated for DEER June 2017 Update including Baseline Adjustment
1719 | NE-HVAC-airAC-SpltPkg-240to759kBtuh-10p8eer_MZ | Multi-Zone EER-rated packaged Air Conditioner, Size Range: 240 - 760 kBTU/h, EER = 10.8, min IEER = 12.2, EIR = 0.255, Fan W/CFM = 0.61, two-speed fan, with Econo | DEER2017 | D17 v2 | 2017-07-08 17:41 | NE-HVAC-airAC-SpltPkg-240to759kBtuh-10p8eer_MZ | DEER | Standard | None |  |  | None |  | FALSE |  | FALSE | Com | Any | HVAC | SpaceCool | dxAC_equip | pkgEER | dxAC-Com-Pkg-135to240kBTUh-EER12.5-2Spd | HVAC-airAC | EER-Rated Pkg AC, 240-760 kBTU/h; Pre-2005: EER = 10.0 (IEER = 11.3), var-speed fan, w/Econo; 2006 - 2009: EER = 10.0, var-speed fan, w/Econo; 2010 - 2013: EER = 10.0, var-speed fan, w/Econo; 2014 - 2015: EER = 10.0, IEER 11.6, varspeed fan, w/Econo | EER-rated packaged Air Conditioner, Size Range: 240 - 760 kBTU/h, EER = 10.0 IEER = 11.4, EIR = 0.282, Fan W/CFM = 0.72, var-speed fan, with Econo | EER-rated packaged Air Conditioner, Size Range: 240 - 760 kBTU/h, EER = 10.8, min IEER 12.2, EIR = 0.255, Fan W/CFM = 0.61, var-speed fan, with Econo |  |  |  | Proposed |  | FALSE | FALSE | June 2017 DEER Update | ErRobNc | dxAC-Com-Pkg-135to240kBTUh-EER10.8-2Spd | HVAC-airAC |  | None | 1/1/0100 |  | InEA_mod |  |  |  |  | Component | Measure updated for DEER June 2017 Update including Baseline Adjustment
1719 | NE-HVAC-airAC-SpltPkg-240to759kBtuh-10p8eer_SZ | Single-Zone EER-rated packaged Air Conditioner, Size Range: 240 - 760 kBTU/h, EER = 10.8, min IEER = 12.2, EIR = 0.255, Fan W/CFM = 0.61, two-speed fan, with Econo | DEER2017 | D17 v2 | 2017-07-08 17:41 | NE-HVAC-airAC-SpltPkg-240to759kBtuh-10p8eer_SZ | DEER | Standard | None |  |  | None |  | FALSE |  | FALSE | Com | Any | HVAC | SpaceCool | dxAC_equip | pkgEER | dxAC-Com-Pkg-135to240kBTUh-EER12.5-2Spd | HVAC-airAC | EER-Rated Pkg AC, 240-760 kBTU/h; Pre-2005: EER = 9.8 (1 spd IEER = 9.8, 2 spd IEER = 11.1), one-speed fan, w/Econo; 2006 - 2009: EER = 9.8, one-speed fan, w/Econo; 2010 - 2013: EER = 9.8, one-speed fan, w/Econo; 2014 - 2015: EER = 9.8, IEER 11.4, two-speed fan, w/Econo | EER-rated packaged Air Conditioner, Size Range: 240 - 760 kBTU/h, EER = 9.8, IEER = 11.4, EIR = 0.286, Fan W/CFM = 0.61, two-speed fan, with Econo | EER-rated packaged Air Conditioner, Size Range: 240 - 760 kBTU/h, EER = 10.8, min IEER 12.2, EIR = 0.255, Fan W/CFM = 0.61, two-speed fan, with Econo |  |  |  | Proposed |  | FALSE | FALSE | June 2017 DEER Update | ErRobNc | dxAC-Com-Pkg-135to240kBTUh-EER10.8-2Spd | HVAC-airAC |  | None | 1/1/0100 |  | InEA_mod |  |  |  |  | Component | Measure updated for DEER June 2017 Update including Baseline Adjustment
1719 | NE-HVAC-airAC-SpltPkg-240to759kBtuh-11p5eer | EER-rated packaged Air Conditioner, Size Range: 240 - 760 kBTU/h, EER = 11.5, min IEER = 12.7, EIR = 0.236, Fan W/CFM = 0.61, two-speed fan, with Econo | DEER2017 | D17 v2 | 2017-07-09 17:03 | NE-HVAC-airAC-SpltPkg-240to759kBtuh-11p5eer | DEER | Standard | None |  |  | None |  | FALSE |  | FALSE | Com | Any | HVAC | SpaceCool | dxAC_equip | pkgEER | dxAC-Com-Pkg-240to760kBTUh-EER11.5-2Spd | HVAC-airAC | EER-Rated Pkg AC, 240-760 kBTU/h; Mix of Single-zone 9.8 EER (20%) and Multi-zone 10.0 EER (80%) system configurations where applicable | EER-rated packaged Air Conditioner, Size Range: 240 - 760 kBTU/h, Mix of Single-zone 9.8 EER (20%) and Multi-zone 10.0 EER (80%) system configurations where applicable | EER-rated packaged Air Conditioner, Size Range: 240 - 760 kBTU/h, EER = 11.5, Mix of Single-zone (20%) and Multi-zone (80%) system configurations where applicable |  |  |  | Proposed |  | FALSE | FALSE | June 2017 DEER Update | ErRobNc | dxAC-Com-Pkg-240to760kBTUh-EER9.8-2Spd | HVAC-airAC |  | None | 1/1/0100 |  | InEA_mod |  |  |  |  | Standard | Measure updated for DEER June 2017 Update including Baseline Adjustment
1719 | NE-HVAC-airAC-SpltPkg-240to759kBtuh-11p5eer_MZ | Multi-Zone EER-rated packaged Air Conditioner, Size Range: 240 - 760 kBTU/h, EER = 11.5, min IEER = 12.7, EIR = 0.236, Fan W/CFM = 0.61, two-speed fan, with Econo | DEER2017 | D17 v2 | 2017-07-08 17:41 | NE-HVAC-airAC-SpltPkg-240to759kBtuh-11p5eer_MZ | DEER | Standard | None |  |  | None |  | FALSE |  | FALSE | Com | Any | HVAC | SpaceCool | dxAC_equip | pkgEER | dxAC-Com-Pkg-135to240kBTUh-EER12.5-2Spd | HVAC-airAC | EER-Rated Pkg AC, 240-760 kBTU/h; Pre-2005: EER = 10.0 (IEER = 11.3), var-speed fan, w/Econo; 2006 - 2009: EER = 10.0, var-speed fan, w/Econo; 2010 - 2013: EER = 10.0, var-speed fan, w/Econo; 2014 - 2015: EER = 10.0, IEER 11.6, varspeed fan, w/Econo | EER-rated packaged Air Conditioner, Size Range: 240 - 760 kBTU/h, EER = 10.0 IEER = 11.4, EIR = 0.282, Fan W/CFM = 0.72, var-speed fan, with Econo | EER-rated packaged Air Conditioner, Size Range: 240 - 760 kBTU/h, EER = 11.5, min IEER = 12.7, EIR = 0.236, Fan W/CFM = 0.61, var-speed fan, with Econo |  |  |  | Proposed |  | FALSE | FALSE | June 2017 DEER Update | ErRobNc | dxAC-Com-Pkg-135to240kBTUh-EER10.8-2Spd | HVAC-airAC |  | None | 1/1/0100 |  | InEA_mod |  |  |  |  | Component | Measure updated for DEER June 2017 Update including Baseline Adjustment
1719 | NE-HVAC-airAC-SpltPkg-240to759kBtuh-11p5eer_SZ | Single-Zone EER-rated packaged Air Conditioner, Size Range: 240 - 760 kBTU/h, EER = 11.5, min IEER = 12.7, EIR = 0.236, Fan W/CFM = 0.61, two-speed fan, with Econo | DEER2017 | D17 v2 | 2017-07-08 17:41 | NE-HVAC-airAC-SpltPkg-240to759kBtuh-11p5eer_SZ | DEER | Standard | None |  |  | None |  | FALSE |  | FALSE | Com | Any | HVAC | SpaceCool | dxAC_equip | pkgEER | dxAC-Com-Pkg-135to240kBTUh-EER12.5-2Spd | HVAC-airAC | EER-Rated Pkg AC, 240-760 kBTU/h; Pre-2005: EER = 9.8 (1 spd IEER = 9.8, 2 spd IEER = 11.1), one-speed fan, w/Econo; 2006 - 2009: EER = 9.8, one-speed fan, w/Econo; 2010 - 2013: EER = 9.8, one-speed fan, w/Econo; 2014 - 2015: EER = 9.8, IEER 11.4, two-speed fan, w/Econo | EER-rated packaged Air Conditioner, Size Range: 240 - 760 kBTU/h, EER = 9.8, IEER = 11.4, EIR = 0.286, Fan W/CFM = 0.61, two-speed fan, with Econo | EER-rated packaged Air Conditioner, Size Range: 240 - 760 kBTU/h, EER = 11.5, min IEER = 12.7, EIR = 0.236, Fan W/CFM = 0.61, two-speed fan, with Econo |  |  |  | Proposed |  | FALSE | FALSE | June 2017 DEER Update | ErRobNc | dxAC-Com-Pkg-135to240kBTUh-EER10.8-2Spd | HVAC-airAC |  | None | 1/1/0100 |  | InEA_mod |  |  |  |  | Component | Measure updated for DEER June 2017 Update including Baseline Adjustment
1719 | NE-HVAC-airAC-SpltPkg-240to759kBtuh-12p5eer | EER-rated packaged Air Conditioner, Size Range: 240 - 760 kBTU/h, EER = 12.5, min IEER = 15.5, EIR = 0.213, Fan W/CFM = 0.61, two-speed fan, with Econo | DEER2017 | D17 v2 | 2017-07-09 17:03 | NE-HVAC-airAC-SpltPkg-240to759kBtuh-12p5eer | DEER | Standard | None |  |  | None |  | FALSE |  | FALSE | Com | Any | HVAC | SpaceCool | dxAC_equip | pkgEER | dxAC-Com-Pkg-240to760kBTUh-EER12.5-2Spd | HVAC-airAC | EER-Rated Pkg AC, 240-760 kBTU/h; Mix of Single-zone 9.8 EER (20%) and Multi-zone 10.0 EER (80%) system configurations where applicable | EER-rated packaged Air Conditioner, Size Range: 240 - 760 kBTU/h, Mix of Single-zone 9.8 EER (20%) and Multi-zone 10.0 EER (80%) system configurations where applicable | EER-rated packaged Air Conditioner, Size Range: 240 - 760 kBTU/h, EER = 12.5, Mix of Single-zone (20%) and Multi-zone (80%) system configurations where applicable |  |  |  | Proposed |  | FALSE | FALSE | June 2017 DEER Update | ErRobNc | dxAC-Com-Pkg-240to760kBTUh-EER9.8-2Spd | HVAC-airAC |  | None | 1/1/0100 |  | InEA_mod |  |  |  |  | Standard | Measure updated for DEER June 2017 Update including Baseline Adjustment
1719 | NE-HVAC-airAC-SpltPkg-240to759kBtuh-12p5eer_MZ | Multi-Zone EER-rated packaged Air Conditioner, Size Range: 240 - 760 kBTU/h, EER = 12.5, min IEER = 15.5, EIR = 0.213, Fan W/CFM = 0.61, two-speed fan, with Econo | DEER2017 | D17 v2 | 2017-07-08 17:41 | NE-HVAC-airAC-SpltPkg-240to759kBtuh-12p5eer_MZ | DEER | Standard | None |  |  | None |  | FALSE |  | FALSE | Com | Any | HVAC | SpaceCool | dxAC_equip | pkgEER | dxAC-Com-Pkg-135to240kBTUh-EER12.5-2Spd | HVAC-airAC | EER-Rated Pkg AC, 240-760 kBTU/h; Pre-2005: EER = 10.0 (IEER = 11.3), var-speed fan, w/Econo; 2006 - 2009: EER = 10.0, var-speed fan, w/Econo; 2010 - 2013: EER = 10.0, var-speed fan, w/Econo; 2014 - 2015: EER = 10.0, IEER 11.6, varspeed fan, w/Econo | EER-rated packaged Air Conditioner, Size Range: 240 - 760 kBTU/h, EER = 10.0 IEER = 11.4, EIR = 0.282, Fan W/CFM = 0.72, var-speed fan, with Econo | EER-rated packaged Air Conditioner, Size Range: 240 - 760 kBTU/h, EER = 12.5, min IEER = 15.5, EIR = 0.213, Fan W/CFM = 0.61, var-speed fan, with Econo |  |  |  | Proposed |  | FALSE | FALSE | June 2017 DEER Update | ErRobNc | dxAC-Com-Pkg-135to240kBTUh-EER10.8-2Spd | HVAC-airAC |  | None | 1/1/0100 |  | InEA_mod |  |  |  |  | Component | Measure updated for DEER June 2017 Update including Baseline Adjustment
1719 | NE-HVAC-airAC-SpltPkg-240to759kBtuh-12p5eer_SZ | Single-Zone EER-rated packaged Air Conditioner, Size Range: 240 - 760 kBTU/h, EER = 12.5, min IEER = 15.5, EIR = 0.213, Fan W/CFM = 0.61, two-speed fan, with Econo | DEER2017 | D17 v2 | 2017-07-08 17:41 | NE-HVAC-airAC-SpltPkg-240to759kBtuh-12p5eer_SZ | DEER | Standard | None |  |  | None |  | FALSE |  | FALSE | Com | Any | HVAC | SpaceCool | dxAC_equip | pkgEER | dxAC-Com-Pkg-135to240kBTUh-EER12.5-2Spd | HVAC-airAC | EER-Rated Pkg AC, 240-760 kBTU/h; Pre-2005: EER = 9.8 (1 spd IEER = 9.8, 2 spd IEER = 11.1), one-speed fan, w/Econo; 2006 - 2009: EER = 9.8, one-speed fan, w/Econo; 2010 - 2013: EER = 9.8, one-speed fan, w/Econo; 2014 - 2015: EER = 9.8, IEER 11.4, two-speed fan, w/Econo | EER-rated packaged Air Conditioner, Size Range: 240 - 760 kBTU/h, EER = 9.8, IEER = 11.4, EIR = 0.286, Fan W/CFM = 0.61, two-speed fan, with Econo | EER-rated packaged Air Conditioner, Size Range: 240 - 760 kBTU/h, EER = 12.5, min IEER = 15.5, EIR = 0.213, Fan W/CFM = 0.61, two-speed fan, with Econo |  |  |  | Proposed |  | FALSE | FALSE | June 2017 DEER Update | ErRobNc | dxAC-Com-Pkg-135to240kBTUh-EER10.8-2Spd | HVAC-airAC |  | None | 1/1/0100 |  | InEA_mod |  |  |  |  | Component | Measure updated for DEER June 2017 Update including Baseline Adjustment
1 | NE-HVAC-airAC-SpltPkg-65to134kBtuh-11p5eer-woutPreEcono | EER-rated packaged Air Conditioner, Size Range: 65 - 134 kBTU/h, EER = 11.5, min IEER = 13, EIR = 0.26, Fan W/CFM = 0.4, two-speed fan, with Econo (Pre-existing vintages do not include Economizer) | DEER2017 | D17 v2 | 2017-07-08 17:41 | NE-HVAC-airAC-SpltPkg-65to109kBtuh-11p5eer | DEER | Standard | None |  |  | None |  | FALSE |  | FALSE | Com | Any | HVAC | SpaceCool | dxAC_equip | pkgEER | dxAC-Com-Pkg-65to134kBtuh-EER11.5-2Spd | HVAC-airAC | EER-Rated Pkg AC, 65-134 kBTU/h; Pre-2005: EER = 10.0, one-speed fan, no Econo; 2006 - 2009: EER = 10.0, one-speed fan, no Econo; 2010 - 2013: EER = 11, one-speed fan, no Econo; 2014 - 2015: EER = 11, IEER 12.7, two-speed fan, w/Econo | EER-rated packaged Air Conditioner, Size Range: 65 - 134 kBTU/h, EER = 11, IEER = 12.7, EIR = 0.273, Fan W/CFM = 0.4, two-speed fan, with Econo | EER-rated packaged Air Conditioner, Size Range: 65 - 134 kBTU/h, EER = 11.5, min IEER = 13, EIR = 0.26, Fan W/CFM = 0.4, two-speed fan, with Econo |  |  |  | Proposed |  | FALSE | FALSE | June 2017 DEER Update | ErRobNc | dxAC-Com-Pkg-65to134kBtuh-EER11.0-2Spd | HVAC-airAC |  | None | 1/1/0100 |  | InEA_mod |  |  |  |  | Standard | Measure updated for DEER June 2017 Update including Baseline Adjustment
1 | NE-HVAC-airAC-SpltPkg-65to134kBtuh-11p5eer-wPreEcono | EER-rated packaged Air Conditioner, Size Range: 65 - 134 kBTU/h, EER = 11.5, min IEER = 13, EIR = 0.26, Fan W/CFM = 0.4, two-speed fan, with Econo (Pre-existing vintages include Economizer) | DEER2017 | D17 v2 | 2017-07-08 17:41 | NE-HVAC-airAC-SpltPkg-65to109kBtuh-11p5eer-wPreEcono | DEER | Standard | None |  |  | None |  | FALSE |  | FALSE | Com | Any | HVAC | SpaceCool | dxAC_equip | pkgEER | dxAC-Com-Pkg-65to134kBtuh-EER11.5-2Spd | HVAC-airAC | EER-Rated Pkg AC, 65-134 kBTU/h; Pre-2005: EER = 10.0, one-speed fan, w/Econo; 2006 - 2009: EER = 10.0, one-speed fan, w/Econo; 2010 - 2013: EER = 11, one-speed fan, w/Econo; 2014 - 2015: EER = 11, IEER 12.7, two-speed fan, w/Econo | EER-rated packaged Air Conditioner, Size Range: 65 - 134 kBTU/h, EER = 11, IEER = 12.7, EIR = 0.273, Fan W/CFM = 0.4, two-speed fan, with Econo | EER-rated packaged Air Conditioner, Size Range: 65 - 134 kBTU/h, EER = 11.5, min IEER = 13, EIR = 0.26, Fan W/CFM = 0.4, two-speed fan, with Econo |  |  |  | Proposed |  | FALSE | FALSE | June 2017 DEER Update | ErRobNc | dxAC-Com-Pkg-65to134kBtuh-EER11.0-2Spd | HVAC-airAC |  | None | 1/1/0100 |  | InEA_mod |  |  |  |  | Standard | Measure updated for DEER June 2017 Update including Baseline Adjustment
1 | NE-HVAC-airAC-SpltPkg-65to134kBtuh-12p0eer-woutPreEcono | EER-rated packaged Air Conditioner, Size Range: 65 - 134 kBTU/h, EER = 12, min IEER = 13.5 EIR = 0.247, Fan W/CFM = 0.4, two-speed fan, with Econo (Pre-existing vintages do not include Economizer) | DEER2017 | D17 v2 | 2017-07-08 17:41 | NE-HVAC-airAC-SpltPkg-65to109kBtuh-12p0eer | DEER | Standard | None |  |  | None |  | FALSE |  | FALSE | Com | Any | HVAC | SpaceCool | dxAC_equip | pkgEER | dxAC-Com-Pkg-65to134kBtuh-EER12.0-2Spd | HVAC-airAC | EER-Rated Pkg AC, 65-134 kBTU/h; Pre-2005: EER = 10.0, one-speed fan, no Econo; 2006 - 2009: EER = 10.0, one-speed fan, no Econo; 2010 - 2013: EER = 11, one-speed fan, no Econo; 2014 - 2015: EER = 11, IEER 12.7, two-speed fan, w/Econo | EER-rated packaged Air Conditioner, Size Range: 65 - 134 kBTU/h, EER = 11, IEER = 12.7, EIR = 0.273, Fan W/CFM = 0.4, two-speed fan, with Econo | EER-rated packaged Air Conditioner, Size Range: 65 - 134 kBTU/h, EER = 12, min IEER = 13.5 EIR = 0.247, Fan W/CFM = 0.4, two-speed fan, with Econo |  |  |  | Proposed |  | FALSE | FALSE | June 2017 DEER Update | ErRobNc | dxAC-Com-Pkg-65to134kBtuh-EER11.0-2Spd | HVAC-airAC |  | None | 1/1/0100 |  | InEA_mod |  |  |  |  | Standard | Measure updated for DEER June 2017 Update including Baseline Adjustment
1 | NE-HVAC-airAC-SpltPkg-65to134kBtuh-12p0eer-wPreEcono | EER-rated packaged Air Conditioner, Size Range: 65 - 134 kBTU/h, EER = 12, min IEER = 13.5 EIR = 0.247, Fan W/CFM = 0.4, two-speed fan, with Econo (Pre-existing vintages include Economizer) | DEER2017 | D17 v2 | 2017-07-08 17:41 | NE-HVAC-airAC-SpltPkg-65to109kBtuh-12p0eer-wPreEcono | DEER | Standard | None |  |  | None |  | FALSE |  | FALSE | Com | Any | HVAC | SpaceCool | dxAC_equip | pkgEER | dxAC-Com-Pkg-65to134kBtuh-EER12.0-2Spd | HVAC-airAC | EER-Rated Pkg AC, 65-134 kBTU/h; Pre-2005: EER = 10.0, one-speed fan, w/Econo; 2006 - 2009: EER = 10.0, one-speed fan, w/Econo; 2010 - 2013: EER = 11, one-speed fan, w/Econo; 2014 - 2015: EER = 11, IEER 12.7, two-speed fan, w/Econo | EER-rated packaged Air Conditioner, Size Range: 65 - 134 kBTU/h, EER = 11, IEER = 12.7, EIR = 0.273, Fan W/CFM = 0.4, two-speed fan, with Econo | EER-rated packaged Air Conditioner, Size Range: 65 - 134 kBTU/h, EER = 12, min IEER = 13.5 EIR = 0.247, Fan W/CFM = 0.4, two-speed fan, with Econo |  |  |  | Proposed |  | FALSE | FALSE | June 2017 DEER Update | ErRobNc | dxAC-Com-Pkg-65to134kBtuh-EER11.0-2Spd | HVAC-airAC |  | None | 1/1/0100 |  | InEA_mod |  |  |  |  | Standard | Measure updated for DEER June 2017 Update including Baseline Adjustment
1 | NE-HVAC-airAC-SpltPkg-65to134kBtuh-12p5eer-woutPreEcono | EER-rated packaged Air Conditioner, Size Range: 65 - 134 kBTU/h, EER = 12.5, min IEER = 14, EIR = 0.236, Fan W/CFM = 0.4, two-speed fan, with Econo (Pre-existing vintages do not include Economizer) | DEER2017 | D17 v2 | 2017-07-08 17:41 | NE-HVAC-airAC-SpltPkg-65to135kBtuh-12p5eer | DEER | CrossMeasWtd | None |  |  | None | airAC-SpltPkg-65to134kBtuh-12p5eer-woutPreEcono | FALSE |  | FALSE | Com | Any | HVAC | SpaceCool | dxAC_equip | pkgEER | dxAC-Com-Pkg-65to134kBtuh-EER12.5-2Spd | HVAC-airAC | EER-Rated Pkg AC, 65-134 kBTU/h; Pre-2005: EER = 10.0, one-speed fan, no Econo; 2006 - 2009: EER = 10.0, one-speed fan, no Econo; 2010 - 2013: EER = 11, one-speed fan, no Econo; 2014 - 2015: EER = 11, IEER 12.7, two-speed fan, w/Econo | EER-rated packaged Air Conditioner, Size Range: 65 - 134 kBTU/h, EER = 11, IEER = 12.7, EIR = 0.273, Fan W/CFM = 0.4, two-speed fan, with Econo | EER-rated packaged Air Conditioner, Size Range: 65 - 134 kBTU/h, EER = 12.5, min IEER = 14, EIR = 0.236, Fan W/CFM = 0.4, two-speed fan, with Econo |  |  |  | Proposed |  | FALSE | FALSE | June 2017 DEER Update | ErRobNc | dxAC-Com-Pkg-65to134kBtuh-EER11.0-2Spd | HVAC-airAC |  | None | 1/1/0100 |  | InEA_mod |  |  |  |  | Standard | Measure updated for DEER June 2017 Update including Baseline Adjustment
1 | NE-HVAC-airAC-SpltPkg-65to134kBtuh-12p5eer-wPreEcono | EER-rated packaged Air Conditioner, Size Range: 65 - 134 kBTU/h, EER = 12.5, min IEER = 14, EIR = 0.236, Fan W/CFM = 0.4, two-speed fan, with Econo (Pre-existing vintages include Economizer) | DEER2017 | D17 v2 | 2017-07-08 17:41 | NE-HVAC-airAC-SpltPkg-65to135kBtuh-12p5eer-wPreEcono | DEER | CrossMeasWtd | None |  |  | None | airAC-SpltPkg-65to134kBtuh-12p5eer-wPreEcono | FALSE |  | FALSE | Com | Any | HVAC | SpaceCool | dxAC_equip | pkgEER | dxAC-Com-Pkg-65to134kBtuh-EER12.5-2Spd | HVAC-airAC | EER-Rated Pkg AC, 65-134 kBTU/h; Pre-2005: EER = 10.0, one-speed fan, w/Econo; 2006 - 2009: EER = 10.0, one-speed fan, w/Econo; 2010 - 2013: EER = 11, one-speed fan, w/Econo; 2014 - 2015: EER = 11, IEER 12.7, two-speed fan, w/Econo | EER-rated packaged Air Conditioner, Size Range: 65 - 134 kBTU/h, EER = 11, IEER = 12.7, EIR = 0.273, Fan W/CFM = 0.4, two-speed fan, with Econo | EER-rated packaged Air Conditioner, Size Range: 65 - 134 kBTU/h, EER = 12.5, min IEER = 14, EIR = 0.236, Fan W/CFM = 0.4, two-speed fan, with Econo |  |  |  | Proposed |  | FALSE | FALSE | June 2017 DEER Update | ErRobNc | dxAC-Com-Pkg-65to134kBtuh-EER11.0-2Spd | HVAC-airAC |  | None | 1/1/0100 |  | InEA_mod |  |  |  |  | Standard | Measure updated for DEER June 2017 Update including Baseline Adjustment
1 | NE-HVAC-airAC-SpltPkg-65to134kBtuh-13p0eer-woutPreEcono | EER-rated packaged Air Conditioner, Size Range: 65 - 134 kBTU/h, EER = 13, min IEER = 15, EIR = 0.226, Fan W/CFM = 0.4, two-speed fan, with Econo (Pre-existing vintages do not include Economizer) | DEER2017 | D17 v2 | 2017-07-08 17:41 | NE-HVAC-airAC-SpltPkg-65to109kBtuh-13p0eer | DEER | Standard | None |  |  | None |  | FALSE |  | FALSE | Com | Any | HVAC | SpaceCool | dxAC_equip | pkgEER | dxAC-Com-Pkg-65to134kBtuh-EER13.0-2Spd | HVAC-airAC | EER-Rated Pkg AC, 65-134 kBTU/h; Pre-2005: EER = 10.0, one-speed fan, no Econo; 2006 - 2009: EER = 10.0, one-speed fan, no Econo; 2010 - 2013: EER = 11, one-speed fan, no Econo; 2014 - 2015: EER = 11, IEER 12.7, two-speed fan, w/Econo | EER-rated packaged Air Conditioner, Size Range: 65 - 134 kBTU/h, EER = 11, IEER = 12.7, EIR = 0.273, Fan W/CFM = 0.4, two-speed fan, with Econo | EER-rated packaged Air Conditioner, Size Range: 65 - 134 kBTU/h, EER = 13, min IEER = 15, EIR = 0.226, Fan W/CFM = 0.4, two-speed fan, with Econo |  |  |  | Proposed |  | FALSE | FALSE | June 2017 DEER Update | ErRobNc | dxAC-Com-Pkg-65to134kBtuh-EER11.0-2Spd | HVAC-airAC |  | None | 1/1/0100 |  | InEA_mod |  |  |  |  | Standard | Measure updated for DEER June 2017 Update including Baseline Adjustment
1 | NE-HVAC-airAC-SpltPkg-65to134kBtuh-13p0eer-wPreEcono | EER-rated packaged Air Conditioner, Size Range: 65 - 134 kBTU/h, EER = 13, min IEER = 15, EIR = 0.226, Fan W/CFM = 0.4, two-speed fan, with Econo (Pre-existing vintages include Economizer) | DEER2017 | D17 v2 | 2017-07-08 17:41 | NE-HVAC-airAC-SpltPkg-65to109kBtuh-13p0eer-wPreEcono | DEER | Standard | None |  |  | None |  | FALSE |  | FALSE | Com | Any | HVAC | SpaceCool | dxAC_equip | pkgEER | dxAC-Com-Pkg-65to134kBtuh-EER13.0-2Spd | HVAC-airAC | EER-Rated Pkg AC, 65-134 kBTU/h; Pre-2005: EER = 10.0, one-speed fan, w/Econo; 2006 - 2009: EER = 10.0, one-speed fan, w/Econo; 2010 - 2013: EER = 11, one-speed fan, w/Econo; 2014 - 2015: EER = 11, IEER 12.7, two-speed fan, w/Econo | EER-rated packaged Air Conditioner, Size Range: 65 - 134 kBTU/h, EER = 11, IEER = 12.7, EIR = 0.273, Fan W/CFM = 0.4, two-speed fan, with Econo | EER-rated packaged Air Conditioner, Size Range: 65 - 134 kBTU/h, EER = 13, min IEER = 15, EIR = 0.226, Fan W/CFM = 0.4, two-speed fan, with Econo |  |  |  | Proposed |  | FALSE | FALSE | June 2017 DEER Update | ErRobNc | dxAC-Com-Pkg-65to134kBtuh-EER11.0-2Spd | HVAC-airAC |  | None | 1/1/0100 |  | InEA_mod |  |  |  |  | Standard | Measure updated for DEER June 2017 Update including Baseline Adjustment
1 | NE-HVAC-airAC-SpltPkg-gte760kBtuh-10p2eer | EER-rated packaged Air Conditioner, Size Range: 760 - kBTU/h, EER = 10.2, min IEER = 11.6, EIR = 0.273, Fan W/CFM = 0.61, two-speed fan, with Econo | DEER2017 | D17 v2 | 2017-07-08 17:41 | NE-HVAC-airAC-SpltPkg-gte760kBtuh-10p2eer | DEER | Standard | None |  |  | None |  | FALSE |  | FALSE | Com | Any | HVAC | SpaceCool | dxAC_equip | pkgEER | dxAC-Com-Pkg-gte760kBTUh-EER10.2-2Spd | HVAC-airAC | EER-Rated Pkg AC, 760+ kBTU/h; Pre-2005: EER = 9.2, one-speed fan, w/Econo; 2006 - 2009: EER = 9.2, one-speed fan, w/Econo; 2010 - 2013: EER = 9.5, one-speed fan, w/Econo; 2014 - 2015: EER = 9.5, IEER = 11, two-speed fan, w/Econo | EER-rated packaged Air Conditioner, Size Range: 760 - kBTU/h, EER = 9.5, IEEER = 11, EIR = 0.297, Fan W/CFM = 0.61, two-speed fan, with Econo | EER-rated packaged Air Conditioner, Size Range: 760 - kBTU/h, EER = 10.2, min IEER = 11.6, EIR = 0.273, Fan W/CFM = 0.61, two-speed fan, with Econo |  |  |  | Proposed | Std and Meas Technologies vary by system configuration | FALSE | FALSE | June 2017 DEER Update | ErRobNc | dxAC-Com-Pkg-gte760kBTUh-EER9.5-2Spd | HVAC-airAC |  | None | 1/1/0100 |  | InEA_mod |  |  |  |  | Standard | Measure updated for DEER June 2017 Update including Baseline Adjustment
1 | NE-HVAC-airAC-SpltPkg-gte760kBtuh-11p0eer | EER-rated packaged Air Conditioner, Size Range: 760 - kBTU/h, EER = 11, min IEER = 12.3, EIR = 0.249, Fan W/CFM = 0.61, two-speed fan, with Econo | DEER2017 | D17 v2 | 2017-07-08 17:41 | NE-HVAC-airAC-SpltPkg-gte760kBtuh-11p0eer | DEER | Standard | None |  |  | None |  | FALSE |  | FALSE | Com | Any | HVAC | SpaceCool | dxAC_equip | pkgEER | dxAC-Com-Pkg-gte760kBTUh-EER11.0-2Spd | HVAC-airAC | EER-Rated Pkg AC, 760+ kBTU/h; Pre-2005: EER = 9.2, one-speed fan, w/Econo; 2006 - 2009: EER = 9.2, one-speed fan, w/Econo; 2010 - 2013: EER = 9.5, one-speed fan, w/Econo; 2014 - 2015: EER = 9.5, IEER = 11, two-speed fan, w/Econo | EER-rated packaged Air Conditioner, Size Range: 760 - kBTU/h, EER = 9.5, IEEER = 11, EIR = 0.297, Fan W/CFM = 0.61, two-speed fan, with Econo | EER-rated packaged Air Conditioner, Size Range: 760 - kBTU/h, EER = 11, min IEER = 12.3, EIR = 0.249, Fan W/CFM = 0.61, two-speed fan, with Econo |  |  |  | Proposed | Std and Meas Technologies vary by system configuration | FALSE | FALSE | June 2017 DEER Update | ErRobNc | dxAC-Com-Pkg-gte760kBTUh-EER9.5-2Spd | HVAC-airAC |  | None | 1/1/0100 |  | InEA_mod |  |  |  |  | Standard | Measure updated for DEER June 2017 Update including Baseline Adjustment
1 | NE-HVAC-airAC-SpltPkg-gte760kBtuh-12p0eer | EER-rated packaged Air Conditioner, Size Range: 760 - kBTU/h, EER = 12, min IEER = 13.8, EIR = 0.224, Fan W/CFM = 0.61, two-speed fan, with Econo | DEER2017 | D17 v2 | 2017-07-08 17:41 | NE-HVAC-airAC-SpltPkg-gte760kBtuh-12p0eer | DEER | Standard | None |  |  | None |  | FALSE |  | FALSE | Com | Any | HVAC | SpaceCool | dxAC_equip | pkgEER | dxAC-Com-Pkg-gte760kBTUh-EER12.0-2Spd | HVAC-airAC | EER-Rated Pkg AC, 760+ kBTU/h; Pre-2005: EER = 9.2, one-speed fan, w/Econo; 2006 - 2009: EER = 9.2, one-speed fan, w/Econo; 2010 - 2013: EER = 9.5, one-speed fan, w/Econo; 2014 - 2015: EER = 9.5, IEER = 11, two-speed fan, w/Econo | EER-rated packaged Air Conditioner, Size Range: 760 - kBTU/h, EER = 9.5, IEEER = 11, EIR = 0.297, Fan W/CFM = 0.61, two-speed fan, with Econo | EER-rated packaged Air Conditioner, Size Range: 760 - kBTU/h, EER = 12, min IEER = 13.8, EIR = 0.224, Fan W/CFM = 0.61, two-speed fan, with Econo |  |  |  | Proposed | Std and Meas Technologies vary by system configuration | FALSE | FALSE | June 2017 DEER Update | ErRobNc | dxAC-Com-Pkg-gte760kBTUh-EER9.5-2Spd | HVAC-airAC |  | None | 1/1/0100 |  | InEA_mod |  |  |  |  | Standard | Measure updated for DEER June 2017 Update including Baseline Adjustment
870 | NE-HVAC-airHP-Pkg-55to65kBtuh-15p0seer-8p2hspf | Commercial SEER-rated Packaged Heat Pumps, Size Range: 55 - 65 kBTU/h, SEER = 15 (HSPF = 8.2), EIR = 0.256, Fan W/CFM = 0.25, two-speed fan, with Econo | DEER2017 | D17 v2 | 2017-07-08 18:02 | NE-HVAC-airHP-Pkg-55to65kBtuh-15p0seer-8p2hspf | DEER | Standard | None |  |  | None |  | FALSE |  | FALSE | Com | Any | HVAC | HeatCool | dxHP_equip | pkgSEER | dxHP-Com-Pkg-55to65kBTUh-SEER-15.0 | HVAC-airHP | Com SEER-Rated Pkg HP, 18-65 kBTU/h; pre-2001: SEER = 10 (HSPF = 7.1), one-speed fan, no Econo; post-2001: SEER = 13 (HSPF = 8.2), one-speed fan, no Econo; 2014: SEER = 14 (HSPF = 8), two-speed fan, w/Econo | Commercial SEER-rated Packaged Heat Pumps, Size Range: 55 - 65 kBTU/h, SEER = 14 (HSPF = 8.0), EIR = 0.27, Fan W/CFM = 0.29, two-speed fan, with Econo | Commercial SEER-rated Packaged Heat Pumps, Size Range: 55 - 65 kBTU/h, SEER = 15 (HSPF = 8.2), EIR = 0.256, Fan W/CFM = 0.25, two-speed fan, with Econo |  | dxHP-Com-Pkg-55to65kBTUh-SEER-14.0 | dxHP-Com-Pkg-55to65kBTUh-SEER-15.0 | Proposed |  | FALSE | FALSE | June 2017 DEER Update | ErRobNc | dxHP-Com-Pkg-55to65kBTUh-SEER-14.0 | HVAC-airHP |  | None | 2017-01-01 |  | InEA_mod |  |  |  |  | Standard | Measure EnergyImpacts corrected for June 2017 DEER Update
873 | NE-HVAC-airHP-Pkg-55to65kBtuh-15p0seer-8p2hspf-wPreEcono | Commercial SEER-rated Packaged Heat Pumps, Size Range: 55 - 65 kBTU/h, SEER = 15 (HSPF = 8.2), EIR = 0.256, Fan W/CFM = 0.25, two-speed fan, with Econo | DEER2017 | D17 v2 | 2017-07-08 18:02 | NE-HVAC-airHP-Pkg-55to65kBtuh-15p0seer-8p2hspf-wPreEcono | DEER | Standard | None |  |  | None |  | FALSE |  | FALSE | Com | Any | HVAC | HeatCool | dxHP_equip | pkgSEER | dxHP-Com-Pkg-55to65kBTUh-SEER-15.0 | HVAC-airHP | Com SEER-Rated Pkg HP, 18-65 kBTU/h; pre-2001: SEER = 10 (HSPF = 7.1), one-speed fan, w/Econo; post-2001: SEER = 13 (HSPF = 8.2), one-speed fan, w/Econo; 2014: SEER = 14 (HSPF = 8), two-speed fan, w/Econo | Commercial SEER-rated Packaged Heat Pumps, Size Range: 55 - 65 kBTU/h, SEER = 14 (HSPF = 8.0), EIR = 0.27, Fan W/CFM = 0.29, two-speed fan, with Econo | Commercial SEER-rated Packaged Heat Pumps, Size Range: 55 - 65 kBTU/h, SEER = 15 (HSPF = 8.2), EIR = 0.256, Fan W/CFM = 0.25, two-speed fan, with Econo |  | dxHP-Com-Pkg-55to65kBTUh-SEER-14.0 | dxHP-Com-Pkg-55to65kBTUh-SEER-15.0 | Proposed |  | FALSE | FALSE | June 2017 DEER Update | ErRobNc | dxHP-Com-Pkg-55to65kBTUh-SEER-14.0 | HVAC-airHP |  | None | 2017-01-01 |  | InEA_mod |  |  |  |  | Standard | Measure EnergyImpacts corrected for June 2017 DEER Update
871 | NE-HVAC-airHP-Pkg-55to65kBtuh-16p0seer-8p5hspf | Commercial SEER-rated Packaged Heat Pumps, Size Range: 55 - 65 kBTU/h, SEER = 16 (HSPF = 8.5), EIR = 0.238, Fan W/CFM = 0.27, two-speed fan, with Econo | DEER2017 | D17 v2 | 2017-07-08 18:02 | NE-HVAC-airHP-Pkg-55to65kBtuh-16p0seer-8p5hspf | DEER | Standard | None |  |  | None |  | FALSE |  | FALSE | Com | Any | HVAC | HeatCool | dxHP_equip | pkgSEER | dxHP-Com-Pkg-55to65kBTUh-SEER-16.0 | HVAC-airHP | Com SEER-Rated Pkg HP, 18-65 kBTU/h; pre-2001: SEER = 10 (HSPF = 7.1), one-speed fan, no Econo; post-2001: SEER = 13 (HSPF = 8.2), one-speed fan, no Econo; 2014: SEER = 14 (HSPF = 8), two-speed fan, w/Econo | Commercial SEER-rated Packaged Heat Pumps, Size Range: 55 - 65 kBTU/h, SEER = 14 (HSPF = 8.0), EIR = 0.27, Fan W/CFM = 0.29, two-speed fan, with Econo | Commercial SEER-rated Packaged Heat Pumps, Size Range: 55 - 65 kBTU/h, SEER = 16 (HSPF = 8.5), EIR = 0.238, Fan W/CFM = 0.27, two-speed fan, with Econo |  | dxHP-Com-Pkg-55to65kBTUh-SEER-14.0 | dxHP-Com-Pkg-55to65kBTUh-SEER-16.0 | Proposed |  | FALSE | FALSE | June 2017 DEER Update | ErRobNc | dxHP-Com-Pkg-55to65kBTUh-SEER-14.0 | HVAC-airHP |  | None | 2017-01-01 |  | InEA_mod |  |  |  |  | Standard | Measure EnergyImpacts corrected for June 2017 DEER Update
874 | NE-HVAC-airHP-Pkg-55to65kBtuh-16p0seer-8p5hspf-wPreEcono | Commercial SEER-rated Packaged Heat Pumps, Size Range: 55 - 65 kBTU/h, SEER = 16 (HSPF = 8.5), EIR = 0.238, Fan W/CFM = 0.27, two-speed fan, with Econo | DEER2017 | D17 v2 | 2017-07-08 18:02 | NE-HVAC-airHP-Pkg-55to65kBtuh-16p0seer-8p5hspf-wPreEcono | DEER | Standard | None |  |  | None |  | FALSE |  | FALSE | Com | Any | HVAC | HeatCool | dxHP_equip | pkgSEER | dxHP-Com-Pkg-55to65kBTUh-SEER-16.0 | HVAC-airHP | Com SEER-Rated Pkg HP, 18-65 kBTU/h; pre-2001: SEER = 10 (HSPF = 7.1), one-speed fan, w/Econo; post-2001: SEER = 13 (HSPF = 8.2), one-speed fan, w/Econo; 2014: SEER = 14 (HSPF = 8), two-speed fan, w/Econo | Commercial SEER-rated Packaged Heat Pumps, Size Range: 55 - 65 kBTU/h, SEER = 14 (HSPF = 8.0), EIR = 0.27, Fan W/CFM = 0.29, two-speed fan, with Econo | Commercial SEER-rated Packaged Heat Pumps, Size Range: 55 - 65 kBTU/h, SEER = 16 (HSPF = 8.5), EIR = 0.238, Fan W/CFM = 0.27, two-speed fan, with Econo |  | dxHP-Com-Pkg-55to65kBTUh-SEER-14.0 | dxHP-Com-Pkg-55to65kBTUh-SEER-16.0 | Proposed |  | FALSE | FALSE | June 2017 DEER Update | ErRobNc | dxHP-Com-Pkg-55to65kBTUh-SEER-14.0 | HVAC-airHP |  | None | 2017-01-01 |  | InEA_mod |  |  |  |  | Standard | Measure EnergyImpacts corrected for June 2017 DEER Update
872 | NE-HVAC-airHP-Pkg-55to65kBtuh-17p0seer-9p0hspf | Commercial SEER-rated Packaged Heat Pumps, Size Range: 55 - 65 kBTU/h, SEER = 17 (HSPF = 9.0), EIR = 0.223, Fan W/CFM = 0.27, two-speed fan, with Econo | DEER2017 | D17 v2 | 2017-07-08 18:02 | NE-HVAC-airHP-Pkg-55to65kBtuh-17p0seer-9p0hspf | DEER | Standard | None |  |  | None |  | FALSE |  | FALSE | Com | Any | HVAC | HeatCool | dxHP_equip | pkgSEER | dxHP-Com-Pkg-55to65kBTUh-SEER-17.0 | HVAC-airHP | Com SEER-Rated Pkg HP, 18-65 kBTU/h; pre-2001: SEER = 10 (HSPF = 7.1), one-speed fan, no Econo; post-2001: SEER = 13 (HSPF = 8.2), one-speed fan, no Econo; 2014: SEER = 14 (HSPF = 8), two-speed fan, w/Econo | Commercial SEER-rated Packaged Heat Pumps, Size Range: 55 - 65 kBTU/h, SEER = 14 (HSPF = 8.0), EIR = 0.27, Fan W/CFM = 0.29, two-speed fan, with Econo | Commercial SEER-rated Packaged Heat Pumps, Size Range: 55 - 65 kBTU/h, SEER = 17 (HSPF = 9.0), EIR = 0.223, Fan W/CFM = 0.27, two-speed fan, with Econo |  | dxHP-Com-Pkg-55to65kBTUh-SEER-14.0 | dxHP-Com-Pkg-55to65kBTUh-SEER-17.0 | Proposed |  | FALSE | FALSE | June 2017 DEER Update | ErRobNc | dxHP-Com-Pkg-55to65kBTUh-SEER-14.0 | HVAC-airHP |  | None | 2017-01-01 |  | InEA_mod |  |  |  |  | Standard | Measure EnergyImpacts corrected for June 2017 DEER Update
875 | NE-HVAC-airHP-Pkg-55to65kBtuh-17p0seer-9p0hspf-wPreEcono | Commercial SEER-rated Packaged Heat Pumps, Size Range: 55 - 65 kBTU/h, SEER = 17 (HSPF = 9.0), EIR = 0.223, Fan W/CFM = 0.27, two-speed fan, with Econo | DEER2017 | D17 v2 | 2017-07-08 18:02 | NE-HVAC-airHP-Pkg-55to65kBtuh-17p0seer-9p0hspf-wPreEcono | DEER | Standard | None |  |  | None |  | FALSE |  | FALSE | Com | Any | HVAC | HeatCool | dxHP_equip | pkgSEER | dxHP-Com-Pkg-55to65kBTUh-SEER-17.0 | HVAC-airHP | Com SEER-Rated Pkg HP, 18-65 kBTU/h; pre-2001: SEER = 10 (HSPF = 7.1), one-speed fan, w/Econo; post-2001: SEER = 13 (HSPF = 8.2), one-speed fan, w/Econo; 2014: SEER = 14 (HSPF = 8), two-speed fan, w/Econo | Commercial SEER-rated Packaged Heat Pumps, Size Range: 55 - 65 kBTU/h, SEER = 14 (HSPF = 8.0), EIR = 0.27, Fan W/CFM = 0.29, two-speed fan, with Econo | Commercial SEER-rated Packaged Heat Pumps, Size Range: 55 - 65 kBTU/h, SEER = 17 (HSPF = 9.0), EIR = 0.223, Fan W/CFM = 0.27, two-speed fan, with Econo |  | dxHP-Com-Pkg-55to65kBTUh-SEER-14.0 | dxHP-Com-Pkg-55to65kBTUh-SEER-17.0 | Proposed |  | FALSE | FALSE | June 2017 DEER Update | ErRobNc | dxHP-Com-Pkg-55to65kBTUh-SEER-14.0 | HVAC-airHP |  | None | 2017-01-01 |  | InEA_mod |  |  |  |  | Standard | Measure EnergyImpacts corrected for June 2017 DEER Update
867 | NE-HVAC-airHP-Pkg-lt55kBtuh-15p0seer-8p2hspf | Commercial SEER-rated Packaged Heat Pumps, Size Range: 18 - 65 kBTU/h, SEER = 15 (HSPF = 8.2), EIR = 0.226, Fan W/CFM = 0.29, one-speed fan, without Econo | DEER2017 | D17 v2 | 2017-07-08 18:02 | NE-HVAC-airHP-Pkg-lt55kBtuh-15p0seer-8p2hspf | DEER | Standard | None |  |  | None |  | FALSE |  | FALSE | Com | Any | HVAC | HeatCool | dxHP_equip | pkgSEER | dxHP-Com-Pkg-lt55kBTUh-SEER-15.0 | HVAC-airHP | Com SEER-Rated Pkg HP, 18-65 kBTU/h; pre-2001: SEER = 10 (HSPF = 7.1), one-speed fan, no Econo; post-2001: SEER = 13 (HSPF = 8.2), one-speed fan, no Econo; 2014: SEER = 14 (HSPF = 8), one-speed fan, no Econo | Commercial SEER-rated Packaged Heat Pumps, Size Range: 18 - 55 kBTU/h, SEER = 14 (HSPF = 8.0), EIR = 0.245, Fan W/CFM = 0.29, one-speed fan, without Econo | Commercial SEER-rated Packaged Heat Pumps, Size Range: 18 - 65 kBTU/h, SEER = 15 (HSPF = 8.2), EIR = 0.226, Fan W/CFM = 0.29, one-speed fan, without Econo |  | dxHP-Com-Pkg-lt55kBTUh-SEER-14.0 | dxHP-Com-Pkg-lt55kBTUh-SEER-15.0 | Proposed |  | FALSE | FALSE | June 2017 DEER Update | ErRobNc | dxHP-Com-Pkg-lt55kBTUh-SEER-14.0 | HVAC-airHP |  | None | 2017-01-01 |  | InEA_mod |  |  |  |  | Standard | Measure EnergyImpacts corrected for June 2017 DEER Update
868 | NE-HVAC-airHP-Pkg-lt55kBtuh-16p0seer-8p5hspf | Commercial SEER-rated Packaged Heat Pumps, Size Range: 18 - 65 kBTU/h, SEER = 16 (HSPF = 8.5), EIR = 0.238, Fan W/CFM = 0.27, two-speed fan, without Econo | DEER2017 | D17 v2 | 2017-07-08 18:02 | NE-HVAC-airHP-Pkg-lt55kBtuh-16p0seer-8p5hspf | DEER | Standard | None |  |  | None |  | FALSE |  | FALSE | Com | Any | HVAC | HeatCool | dxHP_equip | pkgSEER | dxHP-Com-Pkg-lt55kBTUh-SEER-16.0 | HVAC-airHP | Com SEER-Rated Pkg HP, 18-65 kBTU/h; pre-2001: SEER = 10 (HSPF = 7.1), one-speed fan, no Econo; post-2001: SEER = 13 (HSPF = 8.2), one-speed fan, no Econo; 2014: SEER = 14 (HSPF = 8), one-speed fan, no Econo | Commercial SEER-rated Packaged Heat Pumps, Size Range: 18 - 55 kBTU/h, SEER = 14 (HSPF = 8.0), EIR = 0.245, Fan W/CFM = 0.29, one-speed fan, without Econo | Commercial SEER-rated Packaged Heat Pumps, Size Range: 18 - 65 kBTU/h, SEER = 16 (HSPF = 8.5), EIR = 0.238, Fan W/CFM = 0.27, two-speed fan, without Econo |  | dxHP-Com-Pkg-lt55kBTUh-SEER-14.0 | dxHP-Com-Pkg-lt55kBTUh-SEER-16.0 | Proposed |  | FALSE | FALSE | June 2017 DEER Update | ErRobNc | dxHP-Com-Pkg-lt55kBTUh-SEER-14.0 | HVAC-airHP |  | None | 2017-01-01 |  | InEA_mod |  |  |  |  | Standard | Measure EnergyImpacts corrected for June 2017 DEER Update
869 | NE-HVAC-airHP-Pkg-lt55kBtuh-17p0seer-9p0hspf | Commercial SEER-rated Packaged Heat Pumps, Size Range: 18 - 65 kBTU/h, SEER = 17 (HSPF = 9.0), EIR = 0.223, Fan W/CFM = 0.27, two-speed fan, without Econo | DEER2017 | D17 v2 | 2017-07-08 18:02 | NE-HVAC-airHP-Pkg-lt55kBtuh-17p0seer-9p0hspf | DEER | Standard | None |  |  | None |  | FALSE |  | FALSE | Com | Any | HVAC | HeatCool | dxHP_equip | pkgSEER | dxHP-Com-Pkg-lt55kBTUh-SEER-17.0 | HVAC-airHP | Com SEER-Rated Pkg HP, 18-65 kBTU/h; pre-2001: SEER = 10 (HSPF = 7.1), one-speed fan, no Econo; post-2001: SEER = 13 (HSPF = 8.2), one-speed fan, no Econo; 2014: SEER = 14 (HSPF = 8), one-speed fan, no Econo | Commercial SEER-rated Packaged Heat Pumps, Size Range: 18 - 55 kBTU/h, SEER = 14 (HSPF = 8.0), EIR = 0.245, Fan W/CFM = 0.29, one-speed fan, without Econo | Commercial SEER-rated Packaged Heat Pumps, Size Range: 18 - 65 kBTU/h, SEER = 17 (HSPF = 9.0), EIR = 0.223, Fan W/CFM = 0.27, two-speed fan, without Econo |  | dxHP-Com-Pkg-lt55kBTUh-SEER-14.0 | dxHP-Com-Pkg-lt55kBTUh-SEER-17.0 | Proposed |  | FALSE | FALSE | June 2017 DEER Update | ErRobNc | dxHP-Com-Pkg-lt55kBTUh-SEER-14.0 | HVAC-airHP |  | None | 2017-01-01 |  | InEA_mod |  |  |  |  | Standard | Measure EnergyImpacts corrected for June 2017 DEER Update
880 | NE-HVAC-airHP-Split-55to65kBtuh-15p0seer-8p7hspf | Commercial SEER-rated Split Heat Pumps, Size Range: 55 - 65 kBTU/h, SEER = 15 (HSPF = 8.7), EIR = 0.256, Fan W/CFM = 0.25, two-speed fan, with Econo | DEER2017 | D17 v2 | 2017-07-08 18:02 | NE-HVAC-airHP-Split-55to65kBtuh-15p0seer-8p7hspf | DEER | Standard | None |  |  | None |  | FALSE |  | FALSE | Com | Any | HVAC | HeatCool | dxHP_equip | spltSEER | dxHP-Com-Split-55to65kBTUh-SEER-15.0 | HVAC-airHP | Com SEER-Rated Split HP, 18-65 kBTU/h; pre-2001: SEER = 10 (HSPF = 7.1), one-speed fan, no Econo; post-2001: SEER = 13 (HSPF = 8.2), one-speed fan, no Econo; 2014: SEER = 14 (HSPF = 8.2), two-speed fan, w/Econo | Commercial SEER-rated Split Heat Pumps, Size Range: 55 - 65 kBTU/h, SEER = 14 (HSPF = 8.2), EIR = 0.27, Fan W/CFM = 0.29, two-speed fan, with Econo | Commercial SEER-rated Split Heat Pumps, Size Range: 55 - 65 kBTU/h, SEER = 15 (HSPF = 8.7), EIR = 0.256, Fan W/CFM = 0.25, two-speed fan, with Econo |  | dxHP-Com-Split-55to65kBTUh-SEER-14.0 | dxHP-Com-Split-55to65kBTUh-SEER-15.0 | Proposed |  | FALSE | FALSE | June 2017 DEER Update | ErRobNc | dxHP-Com-Split-55to65kBTUh-SEER-14.0 | HVAC-airHP |  | None | 2017-01-01 |  | InEA_mod |  |  |  |  | Standard | Measure EnergyImpacts corrected for June 2017 DEER Update
884 | NE-HVAC-airHP-Split-55to65kBtuh-15p0seer-8p7hspf-wPreEcono | Commercial SEER-rated Split Heat Pumps, Size Range: 55 - 65 kBTU/h, SEER = 15 (HSPF = 8.7), EIR = 0.256, Fan W/CFM = 0.25, two-speed fan, with Econo | DEER2017 | D17 v2 | 2017-07-08 18:02 | NE-HVAC-airHP-Split-55to65kBtuh-15p0seer-8p7hspf-wPreEcono | DEER | Standard | None |  |  | None |  | FALSE |  | FALSE | Com | Any | HVAC | HeatCool | dxHP_equip | spltSEER | dxHP-Com-Split-55to65kBTUh-SEER-15.0 | HVAC-airHP | Com SEER-Rated Split HP, 18-65 kBTU/h; pre-2001: SEER = 10 (HSPF = 7.1), one-speed fan, w/Econo; post-2001: SEER = 13 (HSPF = 8.2), one-speed fan, w/Econo; 2014: SEER = 14 (HSPF = 8.2), two-speed fan, w/Econo | Commercial SEER-rated Split Heat Pumps, Size Range: 55 - 65 kBTU/h, SEER = 14 (HSPF = 8.2), EIR = 0.27, Fan W/CFM = 0.29, two-speed fan, with Econo | Commercial SEER-rated Split Heat Pumps, Size Range: 55 - 65 kBTU/h, SEER = 15 (HSPF = 8.7), EIR = 0.256, Fan W/CFM = 0.25, two-speed fan, with Econo |  | dxHP-Com-Split-55to65kBTUh-SEER-14.0 | dxHP-Com-Split-55to65kBTUh-SEER-15.0 | Proposed |  | FALSE | FALSE | June 2017 DEER Update | ErRobNc | dxHP-Com-Split-55to65kBTUh-SEER-14.0 | HVAC-airHP |  | None | 2017-01-01 |  | InEA_mod |  |  |  |  | Standard | Measure EnergyImpacts corrected for June 2017 DEER Update
881 | NE-HVAC-airHP-Split-55to65kBtuh-16p0seer-9p0hspf | Commercial SEER-rated Split Heat Pumps, Size Range: 55 - 65 kBTU/h, SEER = 16 (HSPF = 9.0), EIR = 0.238, Fan W/CFM = 0.27, two-speed fan, with Econo | DEER2017 | D17 v2 | 2017-07-08 18:02 | NE-HVAC-airHP-Split-55to65kBtuh-16p0seer-9p0hspf | DEER | Standard | None |  |  | None |  | FALSE |  | FALSE | Com | Any | HVAC | HeatCool | dxHP_equip | spltSEER | dxHP-Com-Split-55to65kBTUh-SEER-16.0 | HVAC-airHP | Com SEER-Rated Split HP, 18-65 kBTU/h; pre-2001: SEER = 10 (HSPF = 7.1), one-speed fan, no Econo; post-2001: SEER = 13 (HSPF = 8.2), one-speed fan, no Econo; 2014: SEER = 14 (HSPF = 8.2), two-speed fan, w/Econo | Commercial SEER-rated Split Heat Pumps, Size Range: 55 - 65 kBTU/h, SEER = 14 (HSPF = 8.2), EIR = 0.27, Fan W/CFM = 0.29, two-speed fan, with Econo | Commercial SEER-rated Split Heat Pumps, Size Range: 55 - 65 kBTU/h, SEER = 16 (HSPF = 9.0), EIR = 0.238, Fan W/CFM = 0.27, two-speed fan, with Econo |  | dxHP-Com-Split-55to65kBTUh-SEER-14.0 | dxHP-Com-Split-55to65kBTUh-SEER-16.0 | Proposed |  | FALSE | FALSE | June 2017 DEER Update | ErRobNc | dxHP-Com-Split-55to65kBTUh-SEER-14.0 | HVAC-airHP |  | None | 2017-01-01 |  | InEA_mod |  |  |  |  | Standard | Measure EnergyImpacts corrected for June 2017 DEER Update
885 | NE-HVAC-airHP-Split-55to65kBtuh-16p0seer-9p0hspf-wPreEcono | Commercial SEER-rated Split Heat Pumps, Size Range: 55 - 65 kBTU/h, SEER = 16 (HSPF = 9.0), EIR = 0.238, Fan W/CFM = 0.27, two-speed fan, with Econo | DEER2017 | D17 v2 | 2017-07-08 18:02 | NE-HVAC-airHP-Split-55to65kBtuh-16p0seer-9p0hspf-wPreEcono | DEER | Standard | None |  |  | None |  | FALSE |  | FALSE | Com | Any | HVAC | HeatCool | dxHP_equip | spltSEER | dxHP-Com-Split-55to65kBTUh-SEER-16.0 | HVAC-airHP | Com SEER-Rated Split HP, 18-65 kBTU/h; pre-2001: SEER = 10 (HSPF = 7.1), one-speed fan, w/Econo; post-2001: SEER = 13 (HSPF = 8.2), one-speed fan, w/Econo; 2014: SEER = 14 (HSPF = 8.2), two-speed fan, w/Econo | Commercial SEER-rated Split Heat Pumps, Size Range: 55 - 65 kBTU/h, SEER = 14 (HSPF = 8.2), EIR = 0.27, Fan W/CFM = 0.29, two-speed fan, with Econo | Commercial SEER-rated Split Heat Pumps, Size Range: 55 - 65 kBTU/h, SEER = 16 (HSPF = 9.0), EIR = 0.238, Fan W/CFM = 0.27, two-speed fan, with Econo |  | dxHP-Com-Split-55to65kBTUh-SEER-14.0 | dxHP-Com-Split-55to65kBTUh-SEER-16.0 | Proposed |  | FALSE | FALSE | June 2017 DEER Update | ErRobNc | dxHP-Com-Split-55to65kBTUh-SEER-14.0 | HVAC-airHP |  | None | 2017-01-01 |  | InEA_mod |  |  |  |  | Standard | Measure EnergyImpacts corrected for June 2017 DEER Update
882 | NE-HVAC-airHP-Split-55to65kBtuh-17p0seer-9p4hspf | Commercial SEER-rated Split Heat Pumps, Size Range: 55 - 65 kBTU/h, SEER = 17 (HSPF = 9.4), EIR = 0.223, Fan W/CFM = 0.27, two-speed fan, with Econo | DEER2017 | D17 v2 | 2017-07-08 18:02 | NE-HVAC-airHP-Split-55to65kBtuh-17p0seer-9p4hspf | DEER | Standard | None |  |  | None |  | FALSE |  | FALSE | Com | Any | HVAC | HeatCool | dxHP_equip | spltSEER | dxHP-Com-Split-55to65kBTUh-SEER-17.0 | HVAC-airHP | Com SEER-Rated Split HP, 18-65 kBTU/h; pre-2001: SEER = 10 (HSPF = 7.1), one-speed fan, no Econo; post-2001: SEER = 13 (HSPF = 8.2), one-speed fan, no Econo; 2014: SEER = 14 (HSPF = 8.2), two-speed fan, w/Econo | Commercial SEER-rated Split Heat Pumps, Size Range: 55 - 65 kBTU/h, SEER = 14 (HSPF = 8.2), EIR = 0.27, Fan W/CFM = 0.29, two-speed fan, with Econo | Commercial SEER-rated Split Heat Pumps, Size Range: 55 - 65 kBTU/h, SEER = 17 (HSPF = 9.4), EIR = 0.223, Fan W/CFM = 0.27, two-speed fan, with Econo |  | dxHP-Com-Split-55to65kBTUh-SEER-14.0 | dxHP-Com-Split-55to65kBTUh-SEER-17.0 | Proposed |  | FALSE | FALSE | June 2017 DEER Update | ErRobNc | dxHP-Com-Split-55to65kBTUh-SEER-14.0 | HVAC-airHP |  | None | 2017-01-01 |  | InEA_mod |  |  |  |  | Standard | Measure EnergyImpacts corrected for June 2017 DEER Update
886 | NE-HVAC-airHP-Split-55to65kBtuh-17p0seer-9p4hspf-wPreEcono | Commercial SEER-rated Split Heat Pumps, Size Range: 55 - 65 kBTU/h, SEER = 17 (HSPF = 9.4), EIR = 0.223, Fan W/CFM = 0.27, two-speed fan, with Econo | DEER2017 | D17 v2 | 2017-07-08 18:02 | NE-HVAC-airHP-Split-55to65kBtuh-17p0seer-9p4hspf-wPreEcono | DEER | Standard | None |  |  | None |  | FALSE |  | FALSE | Com | Any | HVAC | HeatCool | dxHP_equip | spltSEER | dxHP-Com-Split-55to65kBTUh-SEER-17.0 | HVAC-airHP | Com SEER-Rated Split HP, 18-65 kBTU/h; pre-2001: SEER = 10 (HSPF = 7.1), one-speed fan, w/Econo; post-2001: SEER = 13 (HSPF = 8.2), one-speed fan, w/Econo; 2014: SEER = 14 (HSPF = 8.2), two-speed fan, w/Econo | Commercial SEER-rated Split Heat Pumps, Size Range: 55 - 65 kBTU/h, SEER = 14 (HSPF = 8.2), EIR = 0.27, Fan W/CFM = 0.29, two-speed fan, with Econo | Commercial SEER-rated Split Heat Pumps, Size Range: 55 - 65 kBTU/h, SEER = 17 (HSPF = 9.4), EIR = 0.223, Fan W/CFM = 0.27, two-speed fan, with Econo |  | dxHP-Com-Split-55to65kBTUh-SEER-14.0 | dxHP-Com-Split-55to65kBTUh-SEER-17.0 | Proposed |  | FALSE | FALSE | June 2017 DEER Update | ErRobNc | dxHP-Com-Split-55to65kBTUh-SEER-14.0 | HVAC-airHP |  | None | 2017-01-01 |  | InEA_mod |  |  |  |  | Standard | Measure EnergyImpacts corrected for June 2017 DEER Update
883 | NE-HVAC-airHP-Split-55to65kBtuh-18p0seer-9p7hspf | Commercial SEER-rated Split Heat Pumps, Size Range: 55 - 65 kBTU/h, SEER = 18 (HSPF = 9.7), EIR = 0.209, Fan W/CFM = 0.27, two-speed fan, with Econo | DEER2017 | D17 v2 | 2017-07-08 18:02 | NE-HVAC-airHP-Split-55to65kBtuh-18p0seer-9p7hspf | DEER | Standard | None |  |  | None |  | FALSE |  | FALSE | Com | Any | HVAC | HeatCool | dxHP_equip | spltSEER | dxHP-Com-Split-55to65kBTUh-SEER-18.0 | HVAC-airHP | Com SEER-Rated Split HP, 18-65 kBTU/h; pre-2001: SEER = 10 (HSPF = 7.1), one-speed fan, no Econo; post-2001: SEER = 13 (HSPF = 8.2), one-speed fan, no Econo; 2014: SEER = 14 (HSPF = 8.2), two-speed fan, w/Econo | Commercial SEER-rated Split Heat Pumps, Size Range: 55 - 65 kBTU/h, SEER = 14 (HSPF = 8.2), EIR = 0.27, Fan W/CFM = 0.29, two-speed fan, with Econo | Commercial SEER-rated Split Heat Pumps, Size Range: 55 - 65 kBTU/h, SEER = 18 (HSPF = 9.7), EIR = 0.209, Fan W/CFM = 0.27, two-speed fan, with Econo |  | dxHP-Com-Split-55to65kBTUh-SEER-14.0 | dxHP-Com-Split-55to65kBTUh-SEER-18.0 | Proposed |  | FALSE | FALSE | June 2017 DEER Update | ErRobNc | dxHP-Com-Split-55to65kBTUh-SEER-14.0 | HVAC-airHP |  | None | 2017-01-01 |  | InEA_mod |  |  |  |  | Standard | Measure EnergyImpacts corrected for June 2017 DEER Update
887 | NE-HVAC-airHP-Split-55to65kBtuh-18p0seer-9p7hspf-wPreEcono | Commercial SEER-rated Split Heat Pumps, Size Range: 55 - 65 kBTU/h, SEER = 18 (HSPF = 9.7), EIR = 0.209, Fan W/CFM = 0.27, two-speed fan, with Econo | DEER2017 | D17 v2 | 2017-07-08 18:02 | NE-HVAC-airHP-Split-55to65kBtuh-18p0seer-9p7hspf-wPreEcono | DEER | Standard | None |  |  | None |  | FALSE |  | FALSE | Com | Any | HVAC | HeatCool | dxHP_equip | spltSEER | dxHP-Com-Split-55to65kBTUh-SEER-18.0 | HVAC-airHP | Com SEER-Rated Split HP, 18-65 kBTU/h; pre-2001: SEER = 10 (HSPF = 7.1), one-speed fan, w/Econo; post-2001: SEER = 13 (HSPF = 8.2), one-speed fan, w/Econo; 2014: SEER = 14 (HSPF = 8.2), two-speed fan, w/Econo | Commercial SEER-rated Split Heat Pumps, Size Range: 55 - 65 kBTU/h, SEER = 14 (HSPF = 8.2), EIR = 0.27, Fan W/CFM = 0.29, two-speed fan, with Econo | Commercial SEER-rated Split Heat Pumps, Size Range: 55 - 65 kBTU/h, SEER = 18 (HSPF = 9.7), EIR = 0.209, Fan W/CFM = 0.27, two-speed fan, with Econo |  | dxHP-Com-Split-55to65kBTUh-SEER-14.0 | dxHP-Com-Split-55to65kBTUh-SEER-18.0 | Proposed |  | FALSE | FALSE | June 2017 DEER Update | ErRobNc | dxHP-Com-Split-55to65kBTUh-SEER-14.0 | HVAC-airHP |  | None | 2017-01-01 |  | InEA_mod |  |  |  |  | Standard | Measure EnergyImpacts corrected for June 2017 DEER Update
876 | NE-HVAC-airHP-Split-lt55kBtuh-15p0seer-8p7hspf | Commercial SEER-rated Split Heat Pumps, Size Range: 18 - 65 kBTU/h, SEER = 15 (HSPF = 8.7), EIR = 0.232, Fan W/CFM = 0.25, one-speed fan, without Econo | DEER2017 | D17 v2 | 2017-07-08 18:02 | NE-HVAC-airHP-Split-lt55kBtuh-15p0seer-8p7hspf | DEER | Standard | None |  |  | None |  | FALSE |  | FALSE | Com | Any | HVAC | HeatCool | dxHP_equip | spltSEER | dxHP-Com-Split-lt55kBTUh-SEER-15.0 | HVAC-airHP | Com SEER-Rated Split HP, 18-65 kBTU/h; pre-2001: SEER = 10 (HSPF = 7.1), one-speed fan, no Econo; post-2001: SEER = 13 (HSPF = 8.2), one-speed fan, no Econo; 2014: SEER = 14 (HSPF = 8.2), one-speed fan, no Econo | Commercial SEER-rated Split Heat Pumps, Size Range: 18 - 55 kBTU/h, SEER = 14 (HSPF = 8.2), EIR = 0.245, Fan W/CFM = 0.29, one-speed fan, without Econo | Commercial SEER-rated Split Heat Pumps, Size Range: 18 - 65 kBTU/h, SEER = 15 (HSPF = 8.7), EIR = 0.232, Fan W/CFM = 0.25, one-speed fan, without Econo |  | dxHP-Com-Split-lt55kBTUh-SEER-14.0 | dxHP-Com-Split-lt55kBTUh-SEER-15.0 | Proposed |  | FALSE | FALSE | June 2017 DEER Update | ErRobNc | dxHP-Com-Split-lt55kBTUh-SEER-14.0 | HVAC-airHP |  | None | 2017-01-01 |  | InEA_mod |  |  |  |  | Standard | Measure EnergyImpacts corrected for June 2017 DEER Update
877 | NE-HVAC-airHP-Split-lt55kBtuh-16p0seer-9p0hspf | Commercial SEER-rated Split Heat Pumps, Size Range: 18 - 65 kBTU/h, SEER = 16 (HSPF = 9.0), EIR = 0.238, Fan W/CFM = 0.27, two-speed fan, without Econo | DEER2017 | D17 v2 | 2017-07-08 18:02 | NE-HVAC-airHP-Split-lt55kBtuh-16p0seer-9p0hspf | DEER | Standard | None |  |  | None |  | FALSE |  | FALSE | Com | Any | HVAC | HeatCool | dxHP_equip | spltSEER | dxHP-Com-Split-lt55kBTUh-SEER-16.0 | HVAC-airHP | Com SEER-Rated Split HP, 18-65 kBTU/h; pre-2001: SEER = 10 (HSPF = 7.1), one-speed fan, no Econo; post-2001: SEER = 13 (HSPF = 8.2), one-speed fan, no Econo; 2014: SEER = 14 (HSPF = 8.2), one-speed fan, no Econo | Commercial SEER-rated Split Heat Pumps, Size Range: 18 - 55 kBTU/h, SEER = 14 (HSPF = 8.2), EIR = 0.245, Fan W/CFM = 0.29, one-speed fan, without Econo | Commercial SEER-rated Split Heat Pumps, Size Range: 18 - 65 kBTU/h, SEER = 16 (HSPF = 9.0), EIR = 0.238, Fan W/CFM = 0.27, two-speed fan, without Econo |  | dxHP-Com-Split-lt55kBTUh-SEER-14.0 | dxHP-Com-Split-lt55kBTUh-SEER-16.0 | Proposed |  | FALSE | FALSE | June 2017 DEER Update | ErRobNc | dxHP-Com-Split-lt55kBTUh-SEER-14.0 | HVAC-airHP |  | None | 2017-01-01 |  | InEA_mod |  |  |  |  | Standard | Measure EnergyImpacts corrected for June 2017 DEER Update
878 | NE-HVAC-airHP-Split-lt55kBtuh-17p0seer-9p4hspf | Commercial SEER-rated Split Heat Pumps, Size Range: 18 - 65 kBTU/h, SEER = 17 (HSPF = 9.4), EIR = 0.223, Fan W/CFM = 0.27, two-speed fan, without Econo | DEER2017 | D17 v2 | 2017-07-08 18:02 | NE-HVAC-airHP-Split-lt55kBtuh-17p0seer-9p4hspf | DEER | Standard | None |  |  | None |  | FALSE |  | FALSE | Com | Any | HVAC | HeatCool | dxHP_equip | spltSEER | dxHP-Com-Split-lt55kBTUh-SEER-17.0 | HVAC-airHP | Com SEER-Rated Split HP, 18-65 kBTU/h; pre-2001: SEER = 10 (HSPF = 7.1), one-speed fan, no Econo; post-2001: SEER = 13 (HSPF = 8.2), one-speed fan, no Econo; 2014: SEER = 14 (HSPF = 8.2), one-speed fan, no Econo | Commercial SEER-rated Split Heat Pumps, Size Range: 18 - 55 kBTU/h, SEER = 14 (HSPF = 8.2), EIR = 0.245, Fan W/CFM = 0.29, one-speed fan, without Econo | Commercial SEER-rated Split Heat Pumps, Size Range: 18 - 65 kBTU/h, SEER = 17 (HSPF = 9.4), EIR = 0.223, Fan W/CFM = 0.27, two-speed fan, without Econo |  | dxHP-Com-Split-lt55kBTUh-SEER-14.0 | dxHP-Com-Split-lt55kBTUh-SEER-17.0 | Proposed |  | FALSE | FALSE | June 2017 DEER Update | ErRobNc | dxHP-Com-Split-lt55kBTUh-SEER-14.0 | HVAC-airHP |  | None | 2017-01-01 |  | InEA_mod |  |  |  |  | Standard | Measure EnergyImpacts corrected for June 2017 DEER Update
879 | NE-HVAC-airHP-Split-lt55kBtuh-18p0seer-9p7hspf | Commercial SEER-rated Split Heat Pumps, Size Range: 18 - 65 kBTU/h, SEER = 18 (HSPF = 9.7), EIR = 0.209, Fan W/CFM = 0.27, two-speed fan, without Econo | DEER2017 | D17 v2 | 2017-07-08 18:02 | NE-HVAC-airHP-Split-lt55kBtuh-18p0seer-9p7hspf | DEER | Standard | None |  |  | None |  | FALSE |  | FALSE | Com | Any | HVAC | HeatCool | dxHP_equip | spltSEER | dxHP-Com-Split-lt55kBTUh-SEER-18.0 | HVAC-airHP | Com SEER-Rated Split HP, 18-65 kBTU/h; pre-2001: SEER = 10 (HSPF = 7.1), one-speed fan, no Econo; post-2001: SEER = 13 (HSPF = 8.2), one-speed fan, no Econo; 2014: SEER = 14 (HSPF = 8.2), one-speed fan, no Econo | Commercial SEER-rated Split Heat Pumps, Size Range: 18 - 55 kBTU/h, SEER = 14 (HSPF = 8.2), EIR = 0.245, Fan W/CFM = 0.29, one-speed fan, without Econo | Commercial SEER-rated Split Heat Pumps, Size Range: 18 - 65 kBTU/h, SEER = 18 (HSPF = 9.7), EIR = 0.209, Fan W/CFM = 0.27, two-speed fan, without Econo |  | dxHP-Com-Split-lt55kBTUh-SEER-14.0 | dxHP-Com-Split-lt55kBTUh-SEER-18.0 | Proposed |  | FALSE | FALSE | June 2017 DEER Update | ErRobNc | dxHP-Com-Split-lt55kBTUh-SEER-14.0 | HVAC-airHP |  | None | 2017-01-01 |  | InEA_mod |  |  |  |  | Standard | Measure EnergyImpacts corrected for June 2017 DEER Update
1722 | NE-HVAC-Chlr-AirCldScrewChlr-gte150tons-11.1EER-15.4IPLV | Air Cooled Constant Speed Screw Chiller (>= 150 tons, 11.1 Min EER, 15.4 Min IPLV) | DEER2017 | D17 v2 | 2017-07-14 21:13 | NE-HVAC-Chlr-AirCldScrewChlr-1Cmp-gte150tons-11.1EER | DEER | Standard | None | 0 | 0 | None |  | FALSE |  | FALSE | Com | Any | HVAC | SpaceCool | Chiller | AirCldScrewChlr |  | HVAC-Chlr | Air cooled constant speed screw chillers, efficiency based on vintage | Air Cooled Constant Speed Screw Chiller (>= 150 tons, 10.1 EER, 14 IPLV) | Air Cooled Constant Speed Screw Chiller (>= 150 tons, 11.1 EER, 15.4 IPLV) |  | AirCldScrewChlr-gte150tons-10.1EER-14IPLV | AirCldScrewChlr-gte150tons-11.1EER-15.4IPLV | Proposed |  | FALSE | FALSE | June 2017 DEER Update | ErRobNc |  | HVAC-Chlr |  | None | 2017-01-01 |  | NotInEA |  |  |  |  | Standard
1722 | NE-HVAC-Chlr-AirCldScrewChlr-gte150tons-12.1EER-16.9IPLV | Air Cooled Constant Speed Screw Chiller (>= 150 tons, 12.1 Min EER, 16.9 Min IPLV) | DEER2017 | D17 v2 | 2017-07-14 21:13 | NE-HVAC-Chlr-AirCldScrewChlr-1Cmp-gte150tons-12.1EER | DEER | Standard | None | 0 | 0 | None |  | FALSE |  | FALSE | Com | Any | HVAC | SpaceCool | Chiller | AirCldScrewChlr |  | HVAC-Chlr | Air cooled constant speed screw chillers, efficiency based on vintage | Air Cooled Constant Speed Screw Chiller (>= 150 tons, 10.1 EER, 14 IPLV) | Air Cooled Constant Speed Screw Chiller (>= 150 tons, 12.1 EER, 16.9 IPLV) |  | AirCldScrewChlr-gte150tons-10.1EER-14IPLV | AirCldScrewChlr-gte150tons-12.1EER-16.9IPLV | Proposed |  | FALSE | FALSE | June 2017 DEER Update | ErRobNc |  | HVAC-Chlr |  | None | 2017-01-01 |  | NotInEA |  |  |  |  | Standard
1722 | NE-HVAC-Chlr-AirCldScrewChlr-lt150tons-11.1EER-15.1IPLV | Air Cooled Constant Speed Screw Chiller (< 150 tons, 11.1 Min EER, 15.1 Min IPLV) | DEER2017 | D17 v2 | 2017-07-14 21:13 | NE-HVAC-Chlr-AirCldScrewChlr-1Cmp-lt150tons-11.1EER | DEER | Standard | None | 0 | 0 | None |  | FALSE |  | FALSE | Com | Any | HVAC | SpaceCool | Chiller | AirCldScrewChlr |  | HVAC-Chlr | Air cooled constant speed screw chillers, efficiency based on vintage | Air Cooled Constant Speed Screw Chiller (< 150 tons, 10.1 EER, 13.7 IPLV) | Air Cooled Constant Speed Screw Chiller (< 150 tons, 11.1 EER, 15.1 IPLV) |  | AirCldScrewChlr-lt150tons-10.1EER-13.7IPLV | AirCldScrewChlr-lt150tons-11.1EER-15.1IPLV | Proposed |  | FALSE | FALSE | June 2017 DEER Update | ErRobNc |  | HVAC-Chlr |  | None | 2017-01-01 |  | NotInEA |  |  |  |  | Standard
1722 | NE-HVAC-Chlr-AirCldScrewChlr-lt150tons-12.1EER-16.6IPLV | Air Cooled Constant Speed Screw Chiller (< 150 tons, 12.1 Min EER, 16.6 Min IPLV) | DEER2017 | D17 v2 | 2017-07-14 21:13 | NE-HVAC-Chlr-AirCldScrewChlr-1Cmp-lt150tons-12.1EER | DEER | Standard | None | 0 | 0 | None |  | FALSE |  | FALSE | Com | Any | HVAC | SpaceCool | Chiller | AirCldScrewChlr |  | HVAC-Chlr | Air cooled constant speed screw chillers, efficiency based on vintage | Air Cooled Constant Speed Screw Chiller (< 150 tons, 10.1 EER, 13.7 IPLV) | Air Cooled Constant Speed Screw Chiller (< 150 tons, 12.1 EER, 16.6 IPLV) |  | AirCldScrewChlr-lt150tons-10.1EER-13.7IPLV | AirCldScrewChlr-lt150tons-12.1EER-16.6IPLV | Proposed |  | FALSE | FALSE | June 2017 DEER Update | ErRobNc |  | HVAC-Chlr |  | None | 2017-01-01 |  | NotInEA |  |  |  |  | Standard
1722 | NE-HVAC-Chlr-WtrCldCentChlr-Conv-150to299tons-0.519kwpton-0.468IPLV | Water Cooled Constant Speed Centrifugal Chiller (150 to 299 tons, 0.519 Max kW/ton, 0.468 Max IPLV) | DEER2017 | D17 v2 | 2017-07-14 21:13 | NE-HVAC-Chlr-WtrCldCentChlr-Conv-1Cmp-150to299tons-0.519kwpton | DEER | Standard | None | 0 | 0 | None |  | FALSE |  | FALSE | Com | Any | HVAC | SpaceCool | Chiller | WtrCldCentChlr |  | HVAC-Chlr | Water cooled constant speed centrifugal chiller, efficiency based on vintage | Water Cooled Constant Speed Centrifugal Chiller (150 to 299 tons, 0.61 kW/ton, 0.55 IPLV) | Water Cooled Constant Speed Centrifugal Chiller (150 to 299 tons, 0.519 kW/ton, 0.468 IPLV) |  | WtrCldCentChlr-Conv-150to299tons-0.61kwpton-0.55IPLV | WtrCldCentChlr-Conv-150to299tons-0.519kwpton-0.468IPLV | Proposed |  | FALSE | FALSE | June 2017 DEER Update | ErRobNc |  | HVAC-Chlr |  | None | 2017-01-01 |  | NotInEA |  |  |  |  | Standard
1722 | NE-HVAC-Chlr-WtrCldCentChlr-Conv-150to299tons-0.549kwpton-0.495IPLV | Water Cooled Constant Speed Centrifugal Chiller (150 to 299 tons, 0.549 Max kW/ton, 0.495 Max IPLV) | DEER2017 | D17 v2 | 2017-07-14 21:13 | NE-HVAC-Chlr-WtrCldCentChlr-Conv-1Cmp-150to299tons-0.549kwpton | DEER | Standard | None | 0 | 0 | None |  | FALSE |  | FALSE | Com | Any | HVAC | SpaceCool | Chiller | WtrCldCentChlr |  | HVAC-Chlr | Water cooled constant speed centrifugal chiller, efficiency based on vintage | Water Cooled Constant Speed Centrifugal Chiller (150 to 299 tons, 0.61 kW/ton, 0.55 IPLV) | Water Cooled Constant Speed Centrifugal Chiller (150 to 299 tons, 0.549 kW/ton, 0.495 IPLV) |  | WtrCldCentChlr-Conv-150to299tons-0.61kwpton-0.55IPLV | WtrCldCentChlr-Conv-150to299tons-0.549kwpton-0.495IPLV | Proposed |  | FALSE | FALSE | June 2017 DEER Update | ErRobNc |  | HVAC-Chlr |  | None | 2017-01-01 |  | NotInEA |  |  |  |  | Standard
1722 | NE-HVAC-Chlr-WtrCldCentChlr-Conv-1Cmp-150to299tons-0.54kwpton-0.34IPLV-VarSpd-CndRlf | Water Cooled Centrifugal Chiller w/1 conventional VSD compressor and condenser relief (150 to 299 tons, 0.54 Max kW/ton, 0.34 Max IPLV) | DEER2017 | D17 v2 | 2017-07-14 21:13 | NE-HVAC-Chlr-WtrCldCentChlr-Conv-1Cmp-AllSizes-VarSpd-dkWton | DEER | Scaled | Delta | 0.09525 | 0.09525 | None |  | FALSE |  | FALSE | Com | Any | HVAC | SpaceCool | Chiller | WtrCldCentChlr |  | HVAC-Chlr | Water Cooled Centrifugal Chiller w/1 conventional VSD compressor and condenser relief (150 to 299 tons, 0.635 kW/ton, 0.4 IPLV) | Water Cooled Centrifugal Chiller w/1 conventional VSD compressor and condenser relief (150 to 299 tons, 0.635 kW/ton, 0.4 IPLV) | Water Cooled Centrifugal Chiller w/1 conventional VSD compressor and condenser relief (150 to 299 tons, 0.54 kW/ton, 0.34 IPLV) | WtrCldCentChlr-Conv-1Cmp-150to299tons-0.635kwpton-0.4IPLV-VarSpd-CndRlf | WtrCldCentChlr-Conv-1Cmp-150to299tons-0.635kwpton-0.4IPLV-VarSpd-CndRlf | WtrCldCentChlr-Conv-1Cmp-150to299tons-0.54kwpton-0.34IPLV-VarSpd-CndRlf | Proposed |  | FALSE | FALSE | June 2017 DEER Update | ErRobNc |  | HVAC-Chlr |  | None | 2017-01-01 |  | NotInEA |  |  |  |  | Standard
1722 | NE-HVAC-Chlr-WtrCldCentChlr-Conv-1Cmp-150to299tons-0.572kwpton-0.36IPLV-VarSpd-CndRlf | Water Cooled Centrifugal Chiller w/1 conventional VSD compressor and condenser relief (150 to 299 tons, 0.572 Max kW/ton, 0.36 Max IPLV) | DEER2017 | D17 v2 | 2017-07-14 21:13 | NE-HVAC-Chlr-WtrCldCentChlr-Conv-1Cmp-AllSizes-VarSpd-dkWton | DEER | Scaled | Delta | 0.0635 | 0.0635 | None |  | FALSE |  | FALSE | Com | Any | HVAC | SpaceCool | Chiller | WtrCldCentChlr |  | HVAC-Chlr | Water Cooled Centrifugal Chiller w/1 conventional VSD compressor and condenser relief (150 to 299 tons, 0.635 kW/ton, 0.4 IPLV) | Water Cooled Centrifugal Chiller w/1 conventional VSD compressor and condenser relief (150 to 299 tons, 0.635 kW/ton, 0.4 IPLV) | Water Cooled Centrifugal Chiller w/1 conventional VSD compressor and condenser relief (150 to 299 tons, 0.572 kW/ton, 0.36 IPLV) | WtrCldCentChlr-Conv-1Cmp-150to299tons-0.635kwpton-0.4IPLV-VarSpd-CndRlf | WtrCldCentChlr-Conv-1Cmp-150to299tons-0.635kwpton-0.4IPLV-VarSpd-CndRlf | WtrCldCentChlr-Conv-1Cmp-150to299tons-0.572kwpton-0.36IPLV-VarSpd-CndRlf | Proposed |  | FALSE | FALSE | June 2017 DEER Update | ErRobNc |  | HVAC-Chlr |  | None | 2017-01-01 |  | NotInEA |  |  |  |  | Standard
1722 | NE-HVAC-Chlr-WtrCldCentChlr-Conv-1Cmp-300to399tons-0.506kwpton-0.332IPLV-VarSpd-CndRlf | Water Cooled Centrifugal Chiller w/1 conventional VSD compressor and condenser relief (300 to 399 tons, 0.506 Max kW/ton, 0.332 Max IPLV) | DEER2017 | D17 v2 | 2017-07-14 21:13 | NE-HVAC-Chlr-WtrCldCentChlr-Conv-1Cmp-AllSizes-VarSpd-dkWton | DEER | Scaled | Delta | 0.08925 | 0.08925 | None |  | FALSE |  | FALSE | Com | Any | HVAC | SpaceCool | Chiller | WtrCldCentChlr |  | HVAC-Chlr | Water Cooled Centrifugal Chiller w/1 conventional VSD compressor and condenser relief (300 to 399 tons, 0.595 kW/ton, 0.39 IPLV) | Water Cooled Centrifugal Chiller w/1 conventional VSD compressor and condenser relief (300 to 399 tons, 0.595 kW/ton, 0.39 IPLV) | Water Cooled Centrifugal Chiller w/1 conventional VSD compressor and condenser relief (300 to 399 tons, 0.506 kW/ton, 0.332 IPLV) | WtrCldCentChlr-Conv-1Cmp-300to399tons-0.595kwpton-0.39IPLV-VarSpd-CndRlf | WtrCldCentChlr-Conv-1Cmp-300to399tons-0.595kwpton-0.39IPLV-VarSpd-CndRlf | WtrCldCentChlr-Conv-1Cmp-300to399tons-0.506kwpton-0.332IPLV-VarSpd-CndRlf | Proposed |  | FALSE | FALSE | June 2017 DEER Update | ErRobNc |  | HVAC-Chlr |  | None | 2017-01-01 |  | NotInEA |  |  |  |  | Standard
1722 | NE-HVAC-Chlr-WtrCldCentChlr-Conv-1Cmp-300to399tons-0.536kwpton-0.351IPLV-VarSpd-CndRlf | Water Cooled Centrifugal Chiller w/1 conventional VSD compressor and condenser relief (300 to 399 tons, 0.536 Max kW/ton, 0.351 Max IPLV) | DEER2017 | D17 v2 | 2017-07-14 21:13 | NE-HVAC-Chlr-WtrCldCentChlr-Conv-1Cmp-AllSizes-VarSpd-dkWton | DEER | Scaled | Delta | 0.0595 | 0.0595 | None |  | FALSE |  | FALSE | Com | Any | HVAC | SpaceCool | Chiller | WtrCldCentChlr |  | HVAC-Chlr | Water Cooled Centrifugal Chiller w/1 conventional VSD compressor and condenser relief (300 to 399 tons, 0.595 kW/ton, 0.39 IPLV) | Water Cooled Centrifugal Chiller w/1 conventional VSD compressor and condenser relief (300 to 399 tons, 0.595 kW/ton, 0.39 IPLV) | Water Cooled Centrifugal Chiller w/1 conventional VSD compressor and condenser relief (300 to 399 tons, 0.536 kW/ton, 0.351 IPLV) | WtrCldCentChlr-Conv-1Cmp-300to399tons-0.595kwpton-0.39IPLV-VarSpd-CndRlf | WtrCldCentChlr-Conv-1Cmp-300to399tons-0.595kwpton-0.39IPLV-VarSpd-CndRlf | WtrCldCentChlr-Conv-1Cmp-300to399tons-0.536kwpton-0.351IPLV-VarSpd-CndRlf | Proposed |  | FALSE | FALSE | June 2017 DEER Update | ErRobNc |  | HVAC-Chlr |  | None | 2017-01-01 |  | NotInEA |  |  |  |  | Standard
1722 | NE-HVAC-Chlr-WtrCldCentChlr-Conv-1Cmp-400to599tons-0.497kwpton-0.323IPLV-VarSpd-CndRlf | Water Cooled Centrifugal Chiller w/1 conventional VSD compressor and condenser relief (400 to 599 tons, 0.497 Max kW/ton, 0.323 Max IPLV) | DEER2017 | D17 v2 | 2017-07-14 21:13 | NE-HVAC-Chlr-WtrCldCentChlr-Conv-1Cmp-AllSizes-VarSpd-dkWton | DEER | Scaled | Delta | 0.08775 | 0.08775 | None |  | FALSE |  | FALSE | Com | Any | HVAC | SpaceCool | Chiller | WtrCldCentChlr |  | HVAC-Chlr | Water Cooled Centrifugal Chiller w/1 conventional VSD compressor and condenser relief (400 to 599 tons, 0.585 kW/ton, 0.38 IPLV) | Water Cooled Centrifugal Chiller w/1 conventional VSD compressor and condenser relief (400 to 599 tons, 0.585 kW/ton, 0.38 IPLV) | Water Cooled Centrifugal Chiller w/1 conventional VSD compressor and condenser relief (400 to 599 tons, 0.497 kW/ton, 0.323 IPLV) | WtrCldCentChlr-Conv-1Cmp-400to599tons-0.585kwpton-0.38IPLV-VarSpd-CndRlf | WtrCldCentChlr-Conv-1Cmp-400to599tons-0.585kwpton-0.38IPLV-VarSpd-CndRlf | WtrCldCentChlr-Conv-1Cmp-400to599tons-0.497kwpton-0.323IPLV-VarSpd-CndRlf | Proposed |  | FALSE | FALSE | June 2017 DEER Update | ErRobNc |  | HVAC-Chlr |  | None | 2017-01-01 |  | NotInEA |  |  |  |  | Standard
1722 | NE-HVAC-Chlr-WtrCldCentChlr-Conv-1Cmp-400to599tons-0.527kwpton-0.342IPLV-VarSpd-CndRlf | Water Cooled Centrifugal Chiller w/1 conventional VSD compressor and condenser relief (400 to 599 tons, 0.527 Max kW/ton, 0.342 Max IPLV) | DEER2017 | D17 v2 | 2017-07-14 21:13 | NE-HVAC-Chlr-WtrCldCentChlr-Conv-1Cmp-AllSizes-VarSpd-dkWton | DEER | Scaled | Delta | 0.0585 | 0.0585 | None |  | FALSE |  | FALSE | Com | Any | HVAC | SpaceCool | Chiller | WtrCldCentChlr |  | HVAC-Chlr | Water Cooled Centrifugal Chiller w/1 conventional VSD compressor and condenser relief (400 to 599 tons, 0.585 kW/ton, 0.38 IPLV) | Water Cooled Centrifugal Chiller w/1 conventional VSD compressor and condenser relief (400 to 599 tons, 0.585 kW/ton, 0.38 IPLV) | Water Cooled Centrifugal Chiller w/1 conventional VSD compressor and condenser relief (400 to 599 tons, 0.527 kW/ton, 0.342 IPLV) | WtrCldCentChlr-Conv-1Cmp-400to599tons-0.585kwpton-0.38IPLV-VarSpd-CndRlf | WtrCldCentChlr-Conv-1Cmp-400to599tons-0.585kwpton-0.38IPLV-VarSpd-CndRlf | WtrCldCentChlr-Conv-1Cmp-400to599tons-0.527kwpton-0.342IPLV-VarSpd-CndRlf | Proposed |  | FALSE | FALSE | June 2017 DEER Update | ErRobNc |  | HVAC-Chlr |  | None | 2017-01-01 |  | NotInEA |  |  |  |  | Standard
1722 | NE-HVAC-Chlr-WtrCldCentChlr-Conv-1Cmp-gte600tons-0.497kwpton-0.323IPLV-VarSpd-CndRlf | Water Cooled Centrifugal Chiller w/1 conventional VSD compressor and condenser relief (>= 600 tons, 0.497 Max kW/ton, 0.323 Max IPLV) | DEER2017 | D17 v2 | 2017-07-14 21:13 | NE-HVAC-Chlr-WtrCldCentChlr-Conv-1Cmp-AllSizes-VarSpd-dkWton | DEER | Scaled | Delta | 0.08775 | 0.08775 | None |  | FALSE |  | FALSE | Com | Any | HVAC | SpaceCool | Chiller | WtrCldCentChlr |  | HVAC-Chlr | Water Cooled Centrifugal Chiller w/1 conventional VSD compressor and condenser relief (>= 600 tons, 0.585 kW/ton, 0.38 IPLV) | Water Cooled Centrifugal Chiller w/1 conventional VSD compressor and condenser relief (>= 600 tons, 0.585 kW/ton, 0.38 IPLV) | Water Cooled Centrifugal Chiller w/1 conventional VSD compressor and condenser relief (>= 600 tons, 0.497 kW/ton, 0.323 IPLV) | WtrCldCentChlr-Conv-1Cmp-gte600tons-0.585kwpton-0.38IPLV-VarSpd-CndRlf | WtrCldCentChlr-Conv-1Cmp-gte600tons-0.585kwpton-0.38IPLV-VarSpd-CndRlf | WtrCldCentChlr-Conv-1Cmp-gte600tons-0.497kwpton-0.323IPLV-VarSpd-CndRlf | Proposed |  | FALSE | FALSE | June 2017 DEER Update | ErRobNc |  | HVAC-Chlr |  | None | 2017-01-01 |  | NotInEA |  |  |  |  | Standard
1722 | NE-HVAC-Chlr-WtrCldCentChlr-Conv-1Cmp-gte600tons-0.527kwpton-0.342IPLV-VarSpd-CndRlf | Water Cooled Centrifugal Chiller w/1 conventional VSD compressor and condenser relief (>= 600 tons, 0.527 Max kW/ton, 0.342 Max IPLV) | DEER2017 | D17 v2 | 2017-07-14 21:13 | NE-HVAC-Chlr-WtrCldCentChlr-Conv-1Cmp-AllSizes-VarSpd-dkWton | DEER | Scaled | Delta | 0.0585 | 0.0585 | None |  | FALSE |  | FALSE | Com | Any | HVAC | SpaceCool | Chiller | WtrCldCentChlr |  | HVAC-Chlr | Water Cooled Centrifugal Chiller w/1 conventional VSD compressor and condenser relief (>= 600 tons, 0.585 kW/ton, 0.38 IPLV) | Water Cooled Centrifugal Chiller w/1 conventional VSD compressor and condenser relief (>= 600 tons, 0.585 kW/ton, 0.38 IPLV) | Water Cooled Centrifugal Chiller w/1 conventional VSD compressor and condenser relief (>= 600 tons, 0.527 kW/ton, 0.342 IPLV) | WtrCldCentChlr-Conv-1Cmp-gte600tons-0.585kwpton-0.38IPLV-VarSpd-CndRlf | WtrCldCentChlr-Conv-1Cmp-gte600tons-0.585kwpton-0.38IPLV-VarSpd-CndRlf | WtrCldCentChlr-Conv-1Cmp-gte600tons-0.527kwpton-0.342IPLV-VarSpd-CndRlf | Proposed |  | FALSE | FALSE | June 2017 DEER Update | ErRobNc |  | HVAC-Chlr |  | None | 2017-01-01 |  | NotInEA |  |  |  |  | Standard
1722 | NE-HVAC-Chlr-WtrCldCentChlr-Conv-1Cmp-lt150tons-0.591kwpton-0.374IPLV-VarSpd-CndRlf | Water Cooled Centrifugal Chiller w/1 conventional VSD compressor and condenser relief (< 150 tons, 0.591 Max kW/ton, 0.374 Max IPLV) | DEER2017 | D17 v2 | 2017-07-14 21:13 | NE-HVAC-Chlr-WtrCldCentChlr-Conv-1Cmp-AllSizes-VarSpd-dkWton | DEER | Scaled | Delta | 0.10425 | 0.10425 | None |  | FALSE |  | FALSE | Com | Any | HVAC | SpaceCool | Chiller | WtrCldCentChlr |  | HVAC-Chlr | Water Cooled Centrifugal Chiller w/1 conventional VSD compressor and condenser relief (< 150 tons, 0.695 kW/ton, 0.44 IPLV) | Water Cooled Centrifugal Chiller w/1 conventional VSD compressor and condenser relief (< 150 tons, 0.695 kW/ton, 0.44 IPLV) | Water Cooled Centrifugal Chiller w/1 conventional VSD compressor and condenser relief (< 150 tons, 0.591 kW/ton, 0.374 IPLV) | WtrCldCentChlr-Conv-1Cmp-lt150tons-0.695kwpton-0.44IPLV-VarSpd-CndRlf | WtrCldCentChlr-Conv-1Cmp-lt150tons-0.695kwpton-0.44IPLV-VarSpd-CndRlf | WtrCldCentChlr-Conv-1Cmp-lt150tons-0.591kwpton-0.374IPLV-VarSpd-CndRlf | Proposed |  | FALSE | FALSE | June 2017 DEER Update | ErRobNc |  | HVAC-Chlr |  | None | 2017-01-01 |  | NotInEA |  |  |  |  | Standard
1722 | NE-HVAC-Chlr-WtrCldCentChlr-Conv-1Cmp-lt150tons-0.626kwpton-0.396IPLV-VarSpd-CndRlf | Water Cooled Centrifugal Chiller w/1 conventional VSD compressor and condenser relief (< 150 tons, 0.626 Max kW/ton, 0.396 Max IPLV) | DEER2017 | D17 v2 | 2017-07-14 21:13 | NE-HVAC-Chlr-WtrCldCentChlr-Conv-1Cmp-AllSizes-VarSpd-dkWton | DEER | Scaled | Delta | 0.0695 | 0.0695 | None |  | FALSE |  | FALSE | Com | Any | HVAC | SpaceCool | Chiller | WtrCldCentChlr |  | HVAC-Chlr | Water Cooled Centrifugal Chiller w/1 conventional VSD compressor and condenser relief (< 150 tons, 0.695 kW/ton, 0.44 IPLV) | Water Cooled Centrifugal Chiller w/1 conventional VSD compressor and condenser relief (< 150 tons, 0.695 kW/ton, 0.44 IPLV) | Water Cooled Centrifugal Chiller w/1 conventional VSD compressor and condenser relief (< 150 tons, 0.626 kW/ton, 0.396 IPLV) | WtrCldCentChlr-Conv-1Cmp-lt150tons-0.695kwpton-0.44IPLV-VarSpd-CndRlf | WtrCldCentChlr-Conv-1Cmp-lt150tons-0.695kwpton-0.44IPLV-VarSpd-CndRlf | WtrCldCentChlr-Conv-1Cmp-lt150tons-0.626kwpton-0.396IPLV-VarSpd-CndRlf | Proposed |  | FALSE | FALSE | June 2017 DEER Update | ErRobNc |  | HVAC-Chlr |  | None | 2017-01-01 |  | NotInEA |  |  |  |  | Standard
1722 | NE-HVAC-Chlr-WtrCldCentChlr-Conv-300to399tons-0.476kwpton-0.442IPLV | Water Cooled Constant Speed Centrifugal Chiller (300 to 399 tons, 0.476 Max kW/ton, 0.442 Max IPLV) | DEER2017 | D17 v2 | 2017-07-14 21:13 | NE-HVAC-Chlr-WtrCldCentChlr-Conv-1Cmp-300to399tons-0.476kwpton | DEER | Standard | None | 0 | 0 | None |  | FALSE |  | FALSE | Com | Any | HVAC | SpaceCool | Chiller | WtrCldCentChlr |  | HVAC-Chlr | Water cooled constant speed centrifugal chiller, efficiency based on vintage | Water Cooled Constant Speed Centrifugal Chiller (300 to 399 tons, 0.56 kW/ton, 0.52 IPLV) | Water Cooled Constant Speed Centrifugal Chiller (300 to 399 tons, 0.476 kW/ton, 0.442 IPLV) |  | WtrCldCentChlr-Conv-300to399tons-0.56kwpton-0.52IPLV | WtrCldCentChlr-Conv-300to399tons-0.476kwpton-0.442IPLV | Proposed |  | FALSE | FALSE | June 2017 DEER Update | ErRobNc |  | HVAC-Chlr |  | None | 2017-01-01 |  | NotInEA |  |  |  |  | Standard
1722 | NE-HVAC-Chlr-WtrCldCentChlr-Conv-300to399tons-0.504kwpton-0.468IPLV | Water Cooled Constant Speed Centrifugal Chiller (300 to 399 tons, 0.504 Max kW/ton, 0.468 Max IPLV) | DEER2017 | D17 v2 | 2017-07-14 21:13 | NE-HVAC-Chlr-WtrCldCentChlr-Conv-1Cmp-300to399tons-0.504kwpton | DEER | Standard | None | 0 | 0 | None |  | FALSE |  | FALSE | Com | Any | HVAC | SpaceCool | Chiller | WtrCldCentChlr |  | HVAC-Chlr | Water cooled constant speed centrifugal chiller, efficiency based on vintage | Water Cooled Constant Speed Centrifugal Chiller (300 to 399 tons, 0.56 kW/ton, 0.52 IPLV) | Water Cooled Constant Speed Centrifugal Chiller (300 to 399 tons, 0.504 kW/ton, 0.468 IPLV) |  | WtrCldCentChlr-Conv-300to399tons-0.56kwpton-0.52IPLV | WtrCldCentChlr-Conv-300to399tons-0.504kwpton-0.468IPLV | Proposed |  | FALSE | FALSE | June 2017 DEER Update | ErRobNc |  | HVAC-Chlr |  | None | 2017-01-01 |  | NotInEA |  |  |  |  | Standard
1722 | NE-HVAC-Chlr-WtrCldCentChlr-Conv-400to599tons-0.476kwpton-0.425IPLV | Water Cooled Constant Speed Centrifugal Chiller (400 to 599 tons, 0.476 Max kW/ton, 0.425 Max IPLV) | DEER2017 | D17 v2 | 2017-07-14 21:13 | NE-HVAC-Chlr-WtrCldCentChlr-Conv-1Cmp-400to599tons-0.476kwpton | DEER | Standard | None | 0 | 0 | None |  | FALSE |  | FALSE | Com | Any | HVAC | SpaceCool | Chiller | WtrCldCentChlr |  | HVAC-Chlr | Water cooled constant speed centrifugal chiller, efficiency based on vintage | Water Cooled Constant Speed Centrifugal Chiller (400 to 599 tons, 0.56 kW/ton, 0.5 IPLV) | Water Cooled Constant Speed Centrifugal Chiller (400 to 599 tons, 0.476 kW/ton, 0.425 IPLV) |  | WtrCldCentChlr-Conv-400to599tons-0.56kwpton-0.5IPLV | WtrCldCentChlr-Conv-400to599tons-0.476kwpton-0.425IPLV | Proposed |  | FALSE | FALSE | June 2017 DEER Update | ErRobNc |  | HVAC-Chlr |  | None | 2017-01-01 |  | NotInEA |  |  |  |  | Standard
1722 | NE-HVAC-Chlr-WtrCldCentChlr-Conv-400to599tons-0.504kwpton-0.5IPLV | Water Cooled Constant Speed Centrifugal Chiller (400 to 599 tons, 0.504 Max kW/ton, 0.5 Max IPLV) | DEER2017 | D17 v2 | 2017-07-14 21:13 | NE-HVAC-Chlr-WtrCldCentChlr-Conv-1Cmp-400to599tons-0.504kwpton | DEER | Standard | None | 0 | 0 | None |  | FALSE |  | FALSE | Com | Any | HVAC | SpaceCool | Chiller | WtrCldCentChlr |  | HVAC-Chlr | Water cooled constant speed centrifugal chiller, efficiency based on vintage | Water Cooled Constant Speed Centrifugal Chiller (400 to 599 tons, 0.56 kW/ton, 0.5 IPLV) | Water Cooled Constant Speed Centrifugal Chiller (400 to 599 tons, 0.504 kW/ton, 0.5 IPLV) |  | WtrCldCentChlr-Conv-400to599tons-0.56kwpton-0.5IPLV | WtrCldCentChlr-Conv-400to599tons-0.504kwpton-0.5IPLV | Proposed |  | FALSE | FALSE | June 2017 DEER Update | ErRobNc |  | HVAC-Chlr |  | None | 2017-01-01 |  | NotInEA |  |  |  |  | Standard
1722 | NE-HVAC-Chlr-WtrCldCentChlr-Conv-gte600tons-0.476kwpton-0.425IPLV | Water Cooled Constant Speed Centrifugal Chiller (>= 600 tons, 0.476 Max kW/ton, 0.425 Max IPLV) | DEER2017 | D17 v2 | 2017-07-14 21:13 | NE-HVAC-Chlr-WtrCldCentChlr-Conv-1Cmp-gte600tons-0.476kwpton | DEER | Standard | None | 0 | 0 | None |  | FALSE |  | FALSE | Com | Any | HVAC | SpaceCool | Chiller | WtrCldCentChlr |  | HVAC-Chlr | Water cooled constant speed centrifugal chiller, efficiency based on vintage | Water Cooled Constant Speed Centrifugal Chiller (>= 600 tons, 0.56 kW/ton, 0.5 IPLV) | Water Cooled Constant Speed Centrifugal Chiller (>= 600 tons, 0.476 kW/ton, 0.425 IPLV) |  | WtrCldCentChlr-Conv-gte600tons-0.56kwpton-0.5IPLV | WtrCldCentChlr-Conv-gte600tons-0.476kwpton-0.425IPLV | Proposed |  | FALSE | FALSE | June 2017 DEER Update | ErRobNc |  | HVAC-Chlr |  | None | 2017-01-01 |  | NotInEA |  |  |  |  | Standard
1722 | NE-HVAC-Chlr-WtrCldCentChlr-Conv-gte600tons-0.504kwpton-0.45IPLV | Water Cooled Constant Speed Centrifugal Chiller (>= 600 tons, 0.504 Max kW/ton, 0.45 Max IPLV) | DEER2017 | D17 v2 | 2017-07-14 21:13 | NE-HVAC-Chlr-WtrCldCentChlr-Conv-1Cmp-gte600tons-0.504kwpton | DEER | Standard | None | 0 | 0 | None |  | FALSE |  | FALSE | Com | Any | HVAC | SpaceCool | Chiller | WtrCldCentChlr |  | HVAC-Chlr | Water cooled constant speed centrifugal chiller, efficiency based on vintage | Water Cooled Constant Speed Centrifugal Chiller (>= 600 tons, 0.56 kW/ton, 0.5 IPLV) | Water Cooled Constant Speed Centrifugal Chiller (>= 600 tons, 0.504 kW/ton, 0.45 IPLV) |  | WtrCldCentChlr-Conv-gte600tons-0.56kwpton-0.5IPLV | WtrCldCentChlr-Conv-gte600tons-0.504kwpton-0.45IPLV | Proposed |  | FALSE | FALSE | June 2017 DEER Update | ErRobNc |  | HVAC-Chlr |  | None | 2017-01-01 |  | NotInEA |  |  |  |  | Standard
1722 | NE-HVAC-Chlr-WtrCldCentChlr-Conv-lt150tons-0.519kwpton-0.468IPLV | Water Cooled Constant Speed Centrifugal Chiller (< 150 tons, 0.519 Max kW/ton, 0.468 Max IPLV) | DEER2017 | D17 v2 | 2017-07-14 21:13 | NE-HVAC-Chlr-WtrCldCentChlr-Conv-1Cmp-lt150tons-0.519kwpton | DEER | Standard | None | 0 | 0 | None |  | FALSE |  | FALSE | Com | Any | HVAC | SpaceCool | Chiller | WtrCldCentChlr |  | HVAC-Chlr | Water cooled constant speed centrifugal chiller, efficiency based on vintage | Water Cooled Constant Speed Centrifugal Chiller (< 150 tons, 0.61 kW/ton, 0.55 IPLV) | Water Cooled Constant Speed Centrifugal Chiller (< 150 tons, 0.519 kW/ton, 0.468 IPLV) |  | WtrCldCentChlr-Conv-lt150tons-0.61kwpton-0.55IPLV | WtrCldCentChlr-Conv-lt150tons-0.519kwpton-0.468IPLV | Proposed |  | FALSE | FALSE | June 2017 DEER Update | ErRobNc |  | HVAC-Chlr |  | None | 2017-01-01 |  | NotInEA |  |  |  |  | Standard
1722 | NE-HVAC-Chlr-WtrCldCentChlr-Conv-lt150tons-0.549kwpton-0.495IPLV | Water Cooled Constant Speed Centrifugal Chiller (< 150 tons, 0.549 Max kW/ton, 0.495 Max IPLV) | DEER2017 | D17 v2 | 2017-07-14 21:13 | NE-HVAC-Chlr-WtrCldCentChlr-Conv-1Cmp-lt150tons-0.549kwpton | DEER | Standard | None | 0 | 0 | None |  | FALSE |  | FALSE | Com | Any | HVAC | SpaceCool | Chiller | WtrCldCentChlr |  | HVAC-Chlr | Water cooled constant speed centrifugal chiller, efficiency based on vintage | Water Cooled Constant Speed Centrifugal Chiller (< 150 tons, 0.61 kW/ton, 0.55 IPLV) | Water Cooled Constant Speed Centrifugal Chiller (< 150 tons, 0.549 kW/ton, 0.495 IPLV) |  | WtrCldCentChlr-Conv-lt150tons-0.61kwpton-0.55IPLV | WtrCldCentChlr-Conv-lt150tons-0.549kwpton-0.495IPLV | Proposed |  | FALSE | FALSE | June 2017 DEER Update | ErRobNc |  | HVAC-Chlr |  | None | 2017-01-01 |  | NotInEA |  |  |  |  | Standard
1722 | NE-HVAC-Chlr-WtrCldCentChlr-NoFric-1Cmp-150to299tons-0.54kwpton-0.34IPLV-VarSpd-CndRlf | Water Cooled Centrifugal Chiller w/1 frictionless VSD compressor and condenser relief (150 to 299 tons, 0.54 Max kW/ton, 0.34 Max IPLV) | DEER2017 | D17 v2 | 2017-07-14 21:13 | NE-HVAC-Chlr-WtrCldCentChlr-NoFric-1Cmp-AllSizes-VarSpd-dkWton | DEER | Scaled | Delta | 0.09525 | 0.09525 | None |  | FALSE |  | FALSE | Com | Any | HVAC | SpaceCool | Chiller | WtrCldCentChlr |  | HVAC-Chlr | Water Cooled Centrifugal Chiller w/1 frictionless VSD compressor and condenser relief (150 to 299 tons, 0.635 kW/ton, 0.4 IPLV) | Water Cooled Centrifugal Chiller w/1 frictionless VSD compressor and condenser relief (150 to 299 tons, 0.635 kW/ton, 0.4 IPLV) | Water Cooled Centrifugal Chiller w/1 frictionless VSD compressor and condenser relief (150 to 299 tons, 0.54 kW/ton, 0.34 IPLV) | WtrCldCentChlr-NoFric-1Cmp-150to299tons-0.635kwpton-0.4IPLV-VarSpd-CndRlf | WtrCldCentChlr-NoFric-1Cmp-150to299tons-0.635kwpton-0.4IPLV-VarSpd-CndRlf | WtrCldCentChlr-NoFric-1Cmp-150to299tons-0.54kwpton-0.34IPLV-VarSpd-CndRlf | Proposed |  | FALSE | FALSE | June 2017 DEER Update | ErRobNc |  | HVAC-Chlr |  | None | 2017-01-01 |  | NotInEA |  |  |  |  | Standard
1722 | NE-HVAC-Chlr-WtrCldCentChlr-NoFric-1Cmp-150to299tons-0.572kwpton-0.36IPLV-VarSpd-CndRlf | Water Cooled Centrifugal Chiller w/1 frictionless VSD compressor and condenser relief (150 to 299 tons, 0.572 Max kW/ton, 0.36 Max IPLV) | DEER2017 | D17 v2 | 2017-07-14 21:13 | NE-HVAC-Chlr-WtrCldCentChlr-NoFric-1Cmp-AllSizes-VarSpd-dkWton | DEER | Scaled | Delta | 0.0635 | 0.0635 | None |  | FALSE |  | FALSE | Com | Any | HVAC | SpaceCool | Chiller | WtrCldCentChlr |  | HVAC-Chlr | Water Cooled Centrifugal Chiller w/1 frictionless VSD compressor and condenser relief (150 to 299 tons, 0.635 kW/ton, 0.4 IPLV) | Water Cooled Centrifugal Chiller w/1 frictionless VSD compressor and condenser relief (150 to 299 tons, 0.635 kW/ton, 0.4 IPLV) | Water Cooled Centrifugal Chiller w/1 frictionless VSD compressor and condenser relief (150 to 299 tons, 0.572 kW/ton, 0.36 IPLV) | WtrCldCentChlr-NoFric-1Cmp-150to299tons-0.635kwpton-0.4IPLV-VarSpd-CndRlf | WtrCldCentChlr-NoFric-1Cmp-150to299tons-0.635kwpton-0.4IPLV-VarSpd-CndRlf | WtrCldCentChlr-NoFric-1Cmp-150to299tons-0.572kwpton-0.36IPLV-VarSpd-CndRlf | Proposed |  | FALSE | FALSE | June 2017 DEER Update | ErRobNc |  | HVAC-Chlr |  | None | 2017-01-01 |  | NotInEA |  |  |  |  | Standard
1722 | NE-HVAC-Chlr-WtrCldCentChlr-NoFric-1Cmp-300to399tons-0.506kwpton-0.332IPLV-VarSpd-CndRlf | Water Cooled Centrifugal Chiller w/1 frictionless VSD compressor and condenser relief (300 to 399 tons, 0.506 Max kW/ton, 0.332 Max IPLV) | DEER2017 | D17 v2 | 2017-07-14 21:13 | NE-HVAC-Chlr-WtrCldCentChlr-NoFric-1Cmp-AllSizes-VarSpd-dkWton | DEER | Scaled | Delta | 0.08925 | 0.08925 | None |  | FALSE |  | FALSE | Com | Any | HVAC | SpaceCool | Chiller | WtrCldCentChlr |  | HVAC-Chlr | Water Cooled Centrifugal Chiller w/1 frictionless VSD compressor and condenser relief (300 to 399 tons, 0.595 kW/ton, 0.39 IPLV) | Water Cooled Centrifugal Chiller w/1 frictionless VSD compressor and condenser relief (300 to 399 tons, 0.595 kW/ton, 0.39 IPLV) | Water Cooled Centrifugal Chiller w/1 frictionless VSD compressor and condenser relief (300 to 399 tons, 0.506 kW/ton, 0.332 IPLV) | WtrCldCentChlr-NoFric-1Cmp-300to399tons-0.595kwpton-0.39IPLV-VarSpd-CndRlf | WtrCldCentChlr-NoFric-1Cmp-300to399tons-0.595kwpton-0.39IPLV-VarSpd-CndRlf | WtrCldCentChlr-NoFric-1Cmp-300to399tons-0.506kwpton-0.332IPLV-VarSpd-CndRlf | Proposed |  | FALSE | FALSE | June 2017 DEER Update | ErRobNc |  | HVAC-Chlr |  | None | 2017-01-01 |  | NotInEA |  |  |  |  | Standard
1722 | NE-HVAC-Chlr-WtrCldCentChlr-NoFric-1Cmp-300to399tons-0.536kwpton-0.351IPLV-VarSpd-CndRlf | Water Cooled Centrifugal Chiller w/1 frictionless VSD compressor and condenser relief (300 to 399 tons, 0.536 Max kW/ton, 0.351 Max IPLV) | DEER2017 | D17 v2 | 2017-07-14 21:13 | NE-HVAC-Chlr-WtrCldCentChlr-NoFric-1Cmp-AllSizes-VarSpd-dkWton | DEER | Scaled | Delta | 0.0595 | 0.0595 | None |  | FALSE |  | FALSE | Com | Any | HVAC | SpaceCool | Chiller | WtrCldCentChlr |  | HVAC-Chlr | Water Cooled Centrifugal Chiller w/1 frictionless VSD compressor and condenser relief (300 to 399 tons, 0.595 kW/ton, 0.39 IPLV) | Water Cooled Centrifugal Chiller w/1 frictionless VSD compressor and condenser relief (300 to 399 tons, 0.595 kW/ton, 0.39 IPLV) | Water Cooled Centrifugal Chiller w/1 frictionless VSD compressor and condenser relief (300 to 399 tons, 0.536 kW/ton, 0.351 IPLV) | WtrCldCentChlr-NoFric-1Cmp-300to399tons-0.595kwpton-0.39IPLV-VarSpd-CndRlf | WtrCldCentChlr-NoFric-1Cmp-300to399tons-0.595kwpton-0.39IPLV-VarSpd-CndRlf | WtrCldCentChlr-NoFric-1Cmp-300to399tons-0.536kwpton-0.351IPLV-VarSpd-CndRlf | Proposed |  | FALSE | FALSE | June 2017 DEER Update | ErRobNc |  | HVAC-Chlr |  | None | 2017-01-01 |  | NotInEA |  |  |  |  | Standard
1722 | NE-HVAC-Chlr-WtrCldCentChlr-NoFric-1Cmp-400to599tons-0.497kwpton-0.323IPLV-VarSpd-CndRlf | Water Cooled Centrifugal Chiller w/1 frictionless VSD compressor and condenser relief (400 to 599 tons, 0.497 Max kW/ton, 0.323 Max IPLV) | DEER2017 | D17 v2 | 2017-07-14 21:13 | NE-HVAC-Chlr-WtrCldCentChlr-NoFric-1Cmp-AllSizes-VarSpd-dkWton | DEER | Scaled | Delta | 0.08775 | 0.08775 | None |  | FALSE |  | FALSE | Com | Any | HVAC | SpaceCool | Chiller | WtrCldCentChlr |  | HVAC-Chlr | Water Cooled Centrifugal Chiller w/1 frictionless VSD compressor and condenser relief (400 to 599 tons, 0.585 kW/ton, 0.38 IPLV) | Water Cooled Centrifugal Chiller w/1 frictionless VSD compressor and condenser relief (400 to 599 tons, 0.585 kW/ton, 0.38 IPLV) | Water Cooled Centrifugal Chiller w/1 frictionless VSD compressor and condenser relief (400 to 599 tons, 0.497 kW/ton, 0.323 IPLV) | WtrCldCentChlr-NoFric-1Cmp-400to599tons-0.585kwpton-0.38IPLV-VarSpd-CndRlf | WtrCldCentChlr-NoFric-1Cmp-400to599tons-0.585kwpton-0.38IPLV-VarSpd-CndRlf | WtrCldCentChlr-NoFric-1Cmp-400to599tons-0.497kwpton-0.323IPLV-VarSpd-CndRlf | Proposed |  | FALSE | FALSE | June 2017 DEER Update | ErRobNc |  | HVAC-Chlr |  | None | 2017-01-01 |  | NotInEA |  |  |  |  | Standard
1722 | NE-HVAC-Chlr-WtrCldCentChlr-NoFric-1Cmp-400to599tons-0.527kwpton-0.342IPLV-VarSpd-CndRlf | Water Cooled Centrifugal Chiller w/1 frictionless VSD compressor and condenser relief (400 to 599 tons, 0.527 Max kW/ton, 0.342 Max IPLV) | DEER2017 | D17 v2 | 2017-07-14 21:13 | NE-HVAC-Chlr-WtrCldCentChlr-NoFric-1Cmp-AllSizes-VarSpd-dkWton | DEER | Scaled | Delta | 0.0585 | 0.0585 | None |  | FALSE |  | FALSE | Com | Any | HVAC | SpaceCool | Chiller | WtrCldCentChlr |  | HVAC-Chlr | Water Cooled Centrifugal Chiller w/1 frictionless VSD compressor and condenser relief (400 to 599 tons, 0.585 kW/ton, 0.38 IPLV) | Water Cooled Centrifugal Chiller w/1 frictionless VSD compressor and condenser relief (400 to 599 tons, 0.585 kW/ton, 0.38 IPLV) | Water Cooled Centrifugal Chiller w/1 frictionless VSD compressor and condenser relief (400 to 599 tons, 0.527 kW/ton, 0.342 IPLV) | WtrCldCentChlr-NoFric-1Cmp-400to599tons-0.585kwpton-0.38IPLV-VarSpd-CndRlf | WtrCldCentChlr-NoFric-1Cmp-400to599tons-0.585kwpton-0.38IPLV-VarSpd-CndRlf | WtrCldCentChlr-NoFric-1Cmp-400to599tons-0.527kwpton-0.342IPLV-VarSpd-CndRlf | Proposed |  | FALSE | FALSE | June 2017 DEER Update | ErRobNc |  | HVAC-Chlr |  | None | 2017-01-01 |  | NotInEA |  |  |  |  | Standard
1722 | NE-HVAC-Chlr-WtrCldCentChlr-NoFric-1Cmp-gte600tons-0.497kwpton-0.323IPLV-VarSpd-CndRlf | Water Cooled Centrifugal Chiller w/1 frictionless VSD compressor and condenser relief (>= 600 tons, 0.497 Max kW/ton, 0.323 Max IPLV) | DEER2017 | D17 v2 | 2017-07-14 21:13 | NE-HVAC-Chlr-WtrCldCentChlr-NoFric-1Cmp-AllSizes-VarSpd-dkWton | DEER | Scaled | Delta | 0.08775 | 0.08775 | None |  | FALSE |  | FALSE | Com | Any | HVAC | SpaceCool | Chiller | WtrCldCentChlr |  | HVAC-Chlr | Water Cooled Centrifugal Chiller w/1 frictionless VSD compressor and condenser relief (>= 600 tons, 0.585 kW/ton, 0.38 IPLV) | Water Cooled Centrifugal Chiller w/1 frictionless VSD compressor and condenser relief (>= 600 tons, 0.585 kW/ton, 0.38 IPLV) | Water Cooled Centrifugal Chiller w/1 frictionless VSD compressor and condenser relief (>= 600 tons, 0.497 kW/ton, 0.323 IPLV) | WtrCldCentChlr-NoFric-1Cmp-gte600tons-0.585kwpton-0.38IPLV-VarSpd-CndRlf | WtrCldCentChlr-NoFric-1Cmp-gte600tons-0.585kwpton-0.38IPLV-VarSpd-CndRlf | WtrCldCentChlr-NoFric-1Cmp-gte600tons-0.497kwpton-0.323IPLV-VarSpd-CndRlf | Proposed |  | FALSE | FALSE | June 2017 DEER Update | ErRobNc |  | HVAC-Chlr |  | None | 2017-01-01 |  | NotInEA |  |  |  |  | Standard
1722 | NE-HVAC-Chlr-WtrCldCentChlr-NoFric-1Cmp-gte600tons-0.527kwpton-0.342IPLV-VarSpd-CndRlf | Water Cooled Centrifugal Chiller w/1 frictionless VSD compressor and condenser relief (>= 600 tons, 0.527 Max kW/ton, 0.342 Max IPLV) | DEER2017 | D17 v2 | 2017-07-14 21:13 | NE-HVAC-Chlr-WtrCldCentChlr-NoFric-1Cmp-AllSizes-VarSpd-dkWton | DEER | Scaled | Delta | 0.0585 | 0.0585 | None |  | FALSE |  | FALSE | Com | Any | HVAC | SpaceCool | Chiller | WtrCldCentChlr |  | HVAC-Chlr | Water Cooled Centrifugal Chiller w/1 frictionless VSD compressor and condenser relief (>= 600 tons, 0.585 kW/ton, 0.38 IPLV) | Water Cooled Centrifugal Chiller w/1 frictionless VSD compressor and condenser relief (>= 600 tons, 0.585 kW/ton, 0.38 IPLV) | Water Cooled Centrifugal Chiller w/1 frictionless VSD compressor and condenser relief (>= 600 tons, 0.527 kW/ton, 0.342 IPLV) | WtrCldCentChlr-NoFric-1Cmp-gte600tons-0.585kwpton-0.38IPLV-VarSpd-CndRlf | WtrCldCentChlr-NoFric-1Cmp-gte600tons-0.585kwpton-0.38IPLV-VarSpd-CndRlf | WtrCldCentChlr-NoFric-1Cmp-gte600tons-0.527kwpton-0.342IPLV-VarSpd-CndRlf | Proposed |  | FALSE | FALSE | June 2017 DEER Update | ErRobNc |  | HVAC-Chlr |  | None | 2017-01-01 |  | NotInEA |  |  |  |  | Standard
1722 | NE-HVAC-Chlr-WtrCldCentChlr-NoFric-1Cmp-lt150tons-0.591kwpton-0.374IPLV-VarSpd-CndRlf | Water Cooled Centrifugal Chiller w/1 frictionless VSD compressor and condenser relief (< 150 tons, 0.591 Max kW/ton, 0.374 Max IPLV) | DEER2017 | D17 v2 | 2017-07-14 21:13 | NE-HVAC-Chlr-WtrCldCentChlr-NoFric-1Cmp-AllSizes-VarSpd-dkWton | DEER | Scaled | Delta | 0.10425 | 0.10425 | None |  | FALSE |  | FALSE | Com | Any | HVAC | SpaceCool | Chiller | WtrCldCentChlr |  | HVAC-Chlr | Water Cooled Centrifugal Chiller w/1 frictionless VSD compressor and condenser relief (< 150 tons, 0.695 kW/ton, 0.44 IPLV) | Water Cooled Centrifugal Chiller w/1 frictionless VSD compressor and condenser relief (< 150 tons, 0.695 kW/ton, 0.44 IPLV) | Water Cooled Centrifugal Chiller w/1 frictionless VSD compressor and condenser relief (< 150 tons, 0.591 kW/ton, 0.374 IPLV) | WtrCldCentChlr-NoFric-1Cmp-lt150tons-0.695kwpton-0.44IPLV-VarSpd-CndRlf | WtrCldCentChlr-NoFric-1Cmp-lt150tons-0.695kwpton-0.44IPLV-VarSpd-CndRlf | WtrCldCentChlr-NoFric-1Cmp-lt150tons-0.591kwpton-0.374IPLV-VarSpd-CndRlf | Proposed |  | FALSE | FALSE | June 2017 DEER Update | ErRobNc |  | HVAC-Chlr |  | None | 2017-01-01 |  | NotInEA |  |  |  |  | Standard
1722 | NE-HVAC-Chlr-WtrCldCentChlr-NoFric-1Cmp-lt150tons-0.626kwpton-0.396IPLV-VarSpd-CndRlf | Water Cooled Centrifugal Chiller w/1 frictionless VSD compressor and condenser relief (< 150 tons, 0.626 Max kW/ton, 0.396 Max IPLV) | DEER2017 | D17 v2 | 2017-07-14 21:13 | NE-HVAC-Chlr-WtrCldCentChlr-NoFric-1Cmp-AllSizes-VarSpd-dkWton | DEER | Scaled | Delta | 0.0695 | 0.0695 | None |  | FALSE |  | FALSE | Com | Any | HVAC | SpaceCool | Chiller | WtrCldCentChlr |  | HVAC-Chlr | Water Cooled Centrifugal Chiller w/1 frictionless VSD compressor and condenser relief (< 150 tons, 0.695 kW/ton, 0.44 IPLV) | Water Cooled Centrifugal Chiller w/1 frictionless VSD compressor and condenser relief (< 150 tons, 0.695 kW/ton, 0.44 IPLV) | Water Cooled Centrifugal Chiller w/1 frictionless VSD compressor and condenser relief (< 150 tons, 0.626 kW/ton, 0.396 IPLV) | WtrCldCentChlr-NoFric-1Cmp-lt150tons-0.695kwpton-0.44IPLV-VarSpd-CndRlf | WtrCldCentChlr-NoFric-1Cmp-lt150tons-0.695kwpton-0.44IPLV-VarSpd-CndRlf | WtrCldCentChlr-NoFric-1Cmp-lt150tons-0.626kwpton-0.396IPLV-VarSpd-CndRlf | Proposed |  | FALSE | FALSE | June 2017 DEER Update | ErRobNc |  | HVAC-Chlr |  | None | 2017-01-01 |  | NotInEA |  |  |  |  | Standard
1722 | NE-HVAC-Chlr-WtrCldCentChlr-NoFric-2Cmp-150to299tons-0.54kwpton-0.34IPLV-VarSpd-CndRlf | Water Cooled Centrifugal Chiller w/2 frictionless VSD compressors and condenser relief (150 to 299 tons, 0.54 Max kW/ton, 0.34 Max IPLV) | DEER2017 | D17 v2 | 2017-07-14 21:13 | NE-HVAC-Chlr-WtrCldCentChlr-NoFric-2Cmp-AllSizes-VarSpd-dkWton | DEER | Scaled | Delta | 0.09525 | 0.09525 | None |  | FALSE |  | FALSE | Com | Any | HVAC | SpaceCool | Chiller | WtrCldCentChlr |  | HVAC-Chlr | Water Cooled Centrifugal Chiller w/2 frictionless VSD compressors and condenser relief (150 to 299 tons, 0.635 kW/ton, 0.4 IPLV) | Water Cooled Centrifugal Chiller w/2 frictionless VSD compressors and condenser relief (150 to 299 tons, 0.635 kW/ton, 0.4 IPLV) | Water Cooled Centrifugal Chiller w/2 frictionless VSD compressors and condenser relief (150 to 299 tons, 0.54 kW/ton, 0.34 IPLV) | WtrCldCentChlr-NoFric-2Cmp-150to299tons-0.635kwpton-0.4IPLV-VarSpd-CndRlf | WtrCldCentChlr-NoFric-2Cmp-150to299tons-0.635kwpton-0.4IPLV-VarSpd-CndRlf | WtrCldCentChlr-NoFric-2Cmp-150to299tons-0.54kwpton-0.34IPLV-VarSpd-CndRlf | Proposed |  | FALSE | FALSE | June 2017 DEER Update | ErRobNc |  | HVAC-Chlr |  | None | 2017-01-01 |  | NotInEA |  |  |  |  | Standard
1722 | NE-HVAC-Chlr-WtrCldCentChlr-NoFric-2Cmp-150to299tons-0.572kwpton-0.36IPLV-VarSpd-CndRlf | Water Cooled Centrifugal Chiller w/2 frictionless VSD compressors and condenser relief (150 to 299 tons, 0.572 Max kW/ton, 0.36 Max IPLV) | DEER2017 | D17 v2 | 2017-07-14 21:13 | NE-HVAC-Chlr-WtrCldCentChlr-NoFric-2Cmp-AllSizes-VarSpd-dkWton | DEER | Scaled | Delta | 0.0635 | 0.0635 | None |  | FALSE |  | FALSE | Com | Any | HVAC | SpaceCool | Chiller | WtrCldCentChlr |  | HVAC-Chlr | Water Cooled Centrifugal Chiller w/2 frictionless VSD compressors and condenser relief (150 to 299 tons, 0.635 kW/ton, 0.4 IPLV) | Water Cooled Centrifugal Chiller w/2 frictionless VSD compressors and condenser relief (150 to 299 tons, 0.635 kW/ton, 0.4 IPLV) | Water Cooled Centrifugal Chiller w/2 frictionless VSD compressors and condenser relief (150 to 299 tons, 0.572 kW/ton, 0.36 IPLV) | WtrCldCentChlr-NoFric-2Cmp-150to299tons-0.635kwpton-0.4IPLV-VarSpd-CndRlf | WtrCldCentChlr-NoFric-2Cmp-150to299tons-0.635kwpton-0.4IPLV-VarSpd-CndRlf | WtrCldCentChlr-NoFric-2Cmp-150to299tons-0.572kwpton-0.36IPLV-VarSpd-CndRlf | Proposed |  | FALSE | FALSE | June 2017 DEER Update | ErRobNc |  | HVAC-Chlr |  | None | 2017-01-01 |  | NotInEA |  |  |  |  | Standard
1722 | NE-HVAC-Chlr-WtrCldCentChlr-NoFric-2Cmp-300to399tons-0.506kwpton-0.332IPLV-VarSpd-CndRlf | Water Cooled Centrifugal Chiller w/2 frictionless VSD compressors and condenser relief (300 to 399 tons, 0.506 Max kW/ton, 0.332 Max IPLV) | DEER2017 | D17 v2 | 2017-07-14 21:13 | NE-HVAC-Chlr-WtrCldCentChlr-NoFric-2Cmp-AllSizes-VarSpd-dkWton | DEER | Scaled | Delta | 0.08925 | 0.08925 | None |  | FALSE |  | FALSE | Com | Any | HVAC | SpaceCool | Chiller | WtrCldCentChlr |  | HVAC-Chlr | Water Cooled Centrifugal Chiller w/2 frictionless VSD compressors and condenser relief (300 to 399 tons, 0.595 kW/ton, 0.39 IPLV) | Water Cooled Centrifugal Chiller w/2 frictionless VSD compressors and condenser relief (300 to 399 tons, 0.595 kW/ton, 0.39 IPLV) | Water Cooled Centrifugal Chiller w/2 frictionless VSD compressors and condenser relief (300 to 399 tons, 0.506 kW/ton, 0.332 IPLV) | WtrCldCentChlr-NoFric-2Cmp-300to399tons-0.595kwpton-0.39IPLV-VarSpd-CndRlf | WtrCldCentChlr-NoFric-2Cmp-300to399tons-0.595kwpton-0.39IPLV-VarSpd-CndRlf | WtrCldCentChlr-NoFric-2Cmp-300to399tons-0.506kwpton-0.332IPLV-VarSpd-CndRlf | Proposed |  | FALSE | FALSE | June 2017 DEER Update | ErRobNc |  | HVAC-Chlr |  | None | 2017-01-01 |  | NotInEA |  |  |  |  | Standard
1722 | NE-HVAC-Chlr-WtrCldCentChlr-NoFric-2Cmp-300to399tons-0.536kwpton-0.351IPLV-VarSpd-CndRlf | Water Cooled Centrifugal Chiller w/2 frictionless VSD compressors and condenser relief (300 to 399 tons, 0.536 Max kW/ton, 0.351 Max IPLV) | DEER2017 | D17 v2 | 2017-07-14 21:13 | NE-HVAC-Chlr-WtrCldCentChlr-NoFric-2Cmp-AllSizes-VarSpd-dkWton | DEER | Scaled | Delta | 0.0595 | 0.0595 | None |  | FALSE |  | FALSE | Com | Any | HVAC | SpaceCool | Chiller | WtrCldCentChlr |  | HVAC-Chlr | Water Cooled Centrifugal Chiller w/2 frictionless VSD compressors and condenser relief (300 to 399 tons, 0.595 kW/ton, 0.39 IPLV) | Water Cooled Centrifugal Chiller w/2 frictionless VSD compressors and condenser relief (300 to 399 tons, 0.595 kW/ton, 0.39 IPLV) | Water Cooled Centrifugal Chiller w/2 frictionless VSD compressors and condenser relief (300 to 399 tons, 0.536 kW/ton, 0.351 IPLV) | WtrCldCentChlr-NoFric-2Cmp-300to399tons-0.595kwpton-0.39IPLV-VarSpd-CndRlf | WtrCldCentChlr-NoFric-2Cmp-300to399tons-0.595kwpton-0.39IPLV-VarSpd-CndRlf | WtrCldCentChlr-NoFric-2Cmp-300to399tons-0.536kwpton-0.351IPLV-VarSpd-CndRlf | Proposed |  | FALSE | FALSE | June 2017 DEER Update | ErRobNc |  | HVAC-Chlr |  | None | 2017-01-01 |  | NotInEA |  |  |  |  | Standard
1722 | NE-HVAC-Chlr-WtrCldCentChlr-NoFric-2Cmp-400to599tons-0.497kwpton-0.323IPLV-VarSpd-CndRlf | Water Cooled Centrifugal Chiller w/2 frictionless VSD compressors and condenser relief (400 to 599 tons, 0.497 Max kW/ton, 0.323 Max IPLV) | DEER2017 | D17 v2 | 2017-07-14 21:13 | NE-HVAC-Chlr-WtrCldCentChlr-NoFric-2Cmp-AllSizes-VarSpd-dkWton | DEER | Scaled | Delta | 0.08775 | 0.08775 | None |  | FALSE |  | FALSE | Com | Any | HVAC | SpaceCool | Chiller | WtrCldCentChlr |  | HVAC-Chlr | Water Cooled Centrifugal Chiller w/2 frictionless VSD compressors and condenser relief (400 to 599 tons, 0.585 kW/ton, 0.38 IPLV) | Water Cooled Centrifugal Chiller w/2 frictionless VSD compressors and condenser relief (400 to 599 tons, 0.585 kW/ton, 0.38 IPLV) | Water Cooled Centrifugal Chiller w/2 frictionless VSD compressors and condenser relief (400 to 599 tons, 0.497 kW/ton, 0.323 IPLV) | WtrCldCentChlr-NoFric-2Cmp-400to599tons-0.585kwpton-0.38IPLV-VarSpd-CndRlf | WtrCldCentChlr-NoFric-2Cmp-400to599tons-0.585kwpton-0.38IPLV-VarSpd-CndRlf | WtrCldCentChlr-NoFric-2Cmp-400to599tons-0.497kwpton-0.323IPLV-VarSpd-CndRlf | Proposed |  | FALSE | FALSE | June 2017 DEER Update | ErRobNc |  | HVAC-Chlr |  | None | 2017-01-01 |  | NotInEA |  |  |  |  | Standard
1722 | NE-HVAC-Chlr-WtrCldCentChlr-NoFric-2Cmp-400to599tons-0.527kwpton-0.342IPLV-VarSpd-CndRlf | Water Cooled Centrifugal Chiller w/2 frictionless VSD compressors and condenser relief (400 to 599 tons, 0.527 Max kW/ton, 0.342 Max IPLV) | DEER2017 | D17 v2 | 2017-07-14 21:13 | NE-HVAC-Chlr-WtrCldCentChlr-NoFric-2Cmp-AllSizes-VarSpd-dkWton | DEER | Scaled | Delta | 0.0585 | 0.0585 | None |  | FALSE |  | FALSE | Com | Any | HVAC | SpaceCool | Chiller | WtrCldCentChlr |  | HVAC-Chlr | Water Cooled Centrifugal Chiller w/2 frictionless VSD compressors and condenser relief (400 to 599 tons, 0.585 kW/ton, 0.38 IPLV) | Water Cooled Centrifugal Chiller w/2 frictionless VSD compressors and condenser relief (400 to 599 tons, 0.585 kW/ton, 0.38 IPLV) | Water Cooled Centrifugal Chiller w/2 frictionless VSD compressors and condenser relief (400 to 599 tons, 0.527 kW/ton, 0.342 IPLV) | WtrCldCentChlr-NoFric-2Cmp-400to599tons-0.585kwpton-0.38IPLV-VarSpd-CndRlf | WtrCldCentChlr-NoFric-2Cmp-400to599tons-0.585kwpton-0.38IPLV-VarSpd-CndRlf | WtrCldCentChlr-NoFric-2Cmp-400to599tons-0.527kwpton-0.342IPLV-VarSpd-CndRlf | Proposed |  | FALSE | FALSE | June 2017 DEER Update | ErRobNc |  | HVAC-Chlr |  | None | 2017-01-01 |  | NotInEA |  |  |  |  | Standard
1722 | NE-HVAC-Chlr-WtrCldCentChlr-NoFric-2Cmp-gte600tons-0.497kwpton-0.323IPLV-VarSpd-CndRlf | Water Cooled Centrifugal Chiller w/2 frictionless VSD compressors and condenser relief (>= 600 tons, 0.497 Max kW/ton, 0.323 Max IPLV) | DEER2017 | D17 v2 | 2017-07-14 21:13 | NE-HVAC-Chlr-WtrCldCentChlr-NoFric-2Cmp-AllSizes-VarSpd-dkWton | DEER | Scaled | Delta | 0.08775 | 0.08775 | None |  | FALSE |  | FALSE | Com | Any | HVAC | SpaceCool | Chiller | WtrCldCentChlr |  | HVAC-Chlr | Water Cooled Centrifugal Chiller w/2 frictionless VSD compressors and condenser relief (>= 600 tons, 0.585 kW/ton, 0.38 IPLV) | Water Cooled Centrifugal Chiller w/2 frictionless VSD compressors and condenser relief (>= 600 tons, 0.585 kW/ton, 0.38 IPLV) | Water Cooled Centrifugal Chiller w/2 frictionless VSD compressors and condenser relief (>= 600 tons, 0.497 kW/ton, 0.323 IPLV) | WtrCldCentChlr-NoFric-2Cmp-gte600tons-0.585kwpton-0.38IPLV-VarSpd-CndRlf | WtrCldCentChlr-NoFric-2Cmp-gte600tons-0.585kwpton-0.38IPLV-VarSpd-CndRlf | WtrCldCentChlr-NoFric-2Cmp-gte600tons-0.497kwpton-0.323IPLV-VarSpd-CndRlf | Proposed |  | FALSE | FALSE | June 2017 DEER Update | ErRobNc |  | HVAC-Chlr |  | None | 2017-01-01 |  | NotInEA |  |  |  |  | Standard
1722 | NE-HVAC-Chlr-WtrCldCentChlr-NoFric-2Cmp-gte600tons-0.527kwpton-0.342IPLV-VarSpd-CndRlf | Water Cooled Centrifugal Chiller w/2 frictionless VSD compressors and condenser relief (>= 600 tons, 0.527 Max kW/ton, 0.342 Max IPLV) | DEER2017 | D17 v2 | 2017-07-14 21:13 | NE-HVAC-Chlr-WtrCldCentChlr-NoFric-2Cmp-AllSizes-VarSpd-dkWton | DEER | Scaled | Delta | 0.0585 | 0.0585 | None |  | FALSE |  | FALSE | Com | Any | HVAC | SpaceCool | Chiller | WtrCldCentChlr |  | HVAC-Chlr | Water Cooled Centrifugal Chiller w/2 frictionless VSD compressors and condenser relief (>= 600 tons, 0.585 kW/ton, 0.38 IPLV) | Water Cooled Centrifugal Chiller w/2 frictionless VSD compressors and condenser relief (>= 600 tons, 0.585 kW/ton, 0.38 IPLV) | Water Cooled Centrifugal Chiller w/2 frictionless VSD compressors and condenser relief (>= 600 tons, 0.527 kW/ton, 0.342 IPLV) | WtrCldCentChlr-NoFric-2Cmp-gte600tons-0.585kwpton-0.38IPLV-VarSpd-CndRlf | WtrCldCentChlr-NoFric-2Cmp-gte600tons-0.585kwpton-0.38IPLV-VarSpd-CndRlf | WtrCldCentChlr-NoFric-2Cmp-gte600tons-0.527kwpton-0.342IPLV-VarSpd-CndRlf | Proposed |  | FALSE | FALSE | June 2017 DEER Update | ErRobNc |  | HVAC-Chlr |  | None | 2017-01-01 |  | NotInEA |  |  |  |  | Standard
1722 | NE-HVAC-Chlr-WtrCldCentChlr-NoFric-2Cmp-lt150tons-0.591kwpton-0.374IPLV-VarSpd-CndRlf | Water Cooled Centrifugal Chiller w/2 frictionless VSD compressors and condenser relief (< 150 tons, 0.591 Max kW/ton, 0.374 Max IPLV) | DEER2017 | D17 v2 | 2017-07-14 21:13 | NE-HVAC-Chlr-WtrCldCentChlr-NoFric-2Cmp-AllSizes-VarSpd-dkWton | DEER | Scaled | Delta | 0.10425 | 0.10425 | None |  | FALSE |  | FALSE | Com | Any | HVAC | SpaceCool | Chiller | WtrCldCentChlr |  | HVAC-Chlr | Water Cooled Centrifugal Chiller w/2 frictionless VSD compressors and condenser relief (< 150 tons, 0.695 kW/ton, 0.44 IPLV) | Water Cooled Centrifugal Chiller w/2 frictionless VSD compressors and condenser relief (< 150 tons, 0.695 kW/ton, 0.44 IPLV) | Water Cooled Centrifugal Chiller w/2 frictionless VSD compressors and condenser relief (< 150 tons, 0.591 kW/ton, 0.374 IPLV) | WtrCldCentChlr-NoFric-2Cmp-lt150tons-0.695kwpton-0.44IPLV-VarSpd-CndRlf | WtrCldCentChlr-NoFric-2Cmp-lt150tons-0.695kwpton-0.44IPLV-VarSpd-CndRlf | WtrCldCentChlr-NoFric-2Cmp-lt150tons-0.591kwpton-0.374IPLV-VarSpd-CndRlf | Proposed |  | FALSE | FALSE | June 2017 DEER Update | ErRobNc |  | HVAC-Chlr |  | None | 2017-01-01 |  | NotInEA |  |  |  |  | Standard
1722 | NE-HVAC-Chlr-WtrCldCentChlr-NoFric-2Cmp-lt150tons-0.626kwpton-0.396IPLV-VarSpd-CndRlf | Water Cooled Centrifugal Chiller w/2 frictionless VSD compressors and condenser relief (< 150 tons, 0.626 Max kW/ton, 0.396 Max IPLV) | DEER2017 | D17 v2 | 2017-07-14 21:13 | NE-HVAC-Chlr-WtrCldCentChlr-NoFric-2Cmp-AllSizes-VarSpd-dkWton | DEER | Scaled | Delta | 0.0695 | 0.0695 | None |  | FALSE |  | FALSE | Com | Any | HVAC | SpaceCool | Chiller | WtrCldCentChlr |  | HVAC-Chlr | Water Cooled Centrifugal Chiller w/2 frictionless VSD compressors and condenser relief (< 150 tons, 0.695 kW/ton, 0.44 IPLV) | Water Cooled Centrifugal Chiller w/2 frictionless VSD compressors and condenser relief (< 150 tons, 0.695 kW/ton, 0.44 IPLV) | Water Cooled Centrifugal Chiller w/2 frictionless VSD compressors and condenser relief (< 150 tons, 0.626 kW/ton, 0.396 IPLV) | WtrCldCentChlr-NoFric-2Cmp-lt150tons-0.695kwpton-0.44IPLV-VarSpd-CndRlf | WtrCldCentChlr-NoFric-2Cmp-lt150tons-0.695kwpton-0.44IPLV-VarSpd-CndRlf | WtrCldCentChlr-NoFric-2Cmp-lt150tons-0.626kwpton-0.396IPLV-VarSpd-CndRlf | Proposed |  | FALSE | FALSE | June 2017 DEER Update | ErRobNc |  | HVAC-Chlr |  | None | 2017-01-01 |  | NotInEA |  |  |  |  | Standard
1722 | NE-HVAC-Chlr-WtrCldScrewChlr-150to299tons-0.561kwpton-0.459IPLV | Water Cooled Constant Speed Screw Chiller (150 to 299 tons, 0.561 Max kW/ton, 0.459 Max IPLV) | DEER2017 | D17 v2 | 2017-07-14 21:13 | NE-HVAC-Chlr-WtrCldScrewChlr-1Cmp-150to299tons-0.561kwpton | DEER | Standard | None | 0 | 0 | None |  | FALSE |  | FALSE | Com | Any | HVAC | SpaceCool | Chiller | WtrCldScrewChlr |  | HVAC-Chlr | Water cooled constant speed screw chillers, efficiency based on vintage | Water Cooled Constant Speed Screw Chiller (150 to 299 tons, 0.66 kW/ton, 0.54 IPLV) | Water Cooled Constant Speed Screw Chiller (150 to 299 tons, 0.561 kW/ton, 0.459 IPLV) |  | WtrCldScrewChlr-150to299tons-0.66kwpton-0.54IPLV | WtrCldScrewChlr-150to299tons-0.561kwpton-0.459IPLV | Proposed |  | FALSE | FALSE | June 2017 DEER Update | ErRobNc |  | HVAC-Chlr |  | None | 2017-01-01 |  | NotInEA |  |  |  |  | Standard
1722 | NE-HVAC-Chlr-WtrCldScrewChlr-150to299tons-0.578kwpton-0.374IPLV-VarSpd | Water Cooled Variable Speed Screw Chiller (150 to 299 tons, 0.578 Max kW/ton, 0.374 Max IPLV) | DEER2017 | D17 v2 | 2017-07-14 21:13 | NE-HVAC-Chlr-WtrCldScrewChlr-1Cmp-AllSizes-VarSpd-dkWton | DEER | Scaled | Delta | 0.102 | 0.102 | None |  | FALSE |  | FALSE | Com | Any | HVAC | SpaceCool | Chiller | WtrCldScrewChlr |  | HVAC-Chlr | Water Cooled Variable Speed Screw Chiller (150 to 299 tons, 0.68 kW/ton, 0.44 IPLV) | Water Cooled Variable Speed Screw Chiller (150 to 299 tons, 0.68 kW/ton, 0.44 IPLV) | Water Cooled Variable Speed Screw Chiller (150 to 299 tons, 0.578 kW/ton, 0.374 IPLV) | WtrCldScrewChlr-150to299tons-0.68kwpton-0.44IPLV-VarSpd | WtrCldScrewChlr-150to299tons-0.68kwpton-0.44IPLV-VarSpd | WtrCldScrewChlr-150to299tons-0.578kwpton-0.374IPLV-VarSpd | Proposed |  | FALSE | FALSE | June 2017 DEER Update | ErRobNc |  | HVAC-Chlr |  | None | 2017-01-01 |  | NotInEA |  |  |  |  | Standard
1722 | NE-HVAC-Chlr-WtrCldScrewChlr-150to299tons-0.594kwpton-0.486IPLV | Water Cooled Constant Speed Screw Chiller (150 to 299 tons, 0.594 Max kW/ton, 0.486 Max IPLV) | DEER2017 | D17 v2 | 2017-07-14 21:13 | NE-HVAC-Chlr-WtrCldScrewChlr-1Cmp-150to299tons-0.594kwpton | DEER | Standard | None | 0 | 0 | None |  | FALSE |  | FALSE | Com | Any | HVAC | SpaceCool | Chiller | WtrCldScrewChlr |  | HVAC-Chlr | Water cooled constant speed screw chillers, efficiency based on vintage | Water Cooled Constant Speed Screw Chiller (150 to 299 tons, 0.66 kW/ton, 0.54 IPLV) | Water Cooled Constant Speed Screw Chiller (150 to 299 tons, 0.594 kW/ton, 0.486 IPLV) |  | WtrCldScrewChlr-150to299tons-0.66kwpton-0.54IPLV | WtrCldScrewChlr-150to299tons-0.594kwpton-0.486IPLV | Proposed |  | FALSE | FALSE | June 2017 DEER Update | ErRobNc |  | HVAC-Chlr |  | None | 2017-01-01 |  | NotInEA |  |  |  |  | Standard
1722 | NE-HVAC-Chlr-WtrCldScrewChlr-150to299tons-0.612kwpton-0.396IPLV-VarSpd | Water Cooled Variable Speed Screw Chiller (150 to 299 tons, 0.612 Max kW/ton, 0.396 Max IPLV) | DEER2017 | D17 v2 | 2017-07-14 21:13 | NE-HVAC-Chlr-WtrCldScrewChlr-1Cmp-AllSizes-VarSpd-dkWton | DEER | Scaled | Delta | 0.068 | 0.068 | None |  | FALSE |  | FALSE | Com | Any | HVAC | SpaceCool | Chiller | WtrCldScrewChlr |  | HVAC-Chlr | Water Cooled Variable Speed Screw Chiller (150 to 299 tons, 0.68 kW/ton, 0.44 IPLV) | Water Cooled Variable Speed Screw Chiller (150 to 299 tons, 0.68 kW/ton, 0.44 IPLV) | Water Cooled Variable Speed Screw Chiller (150 to 299 tons, 0.612 kW/ton, 0.396 IPLV) | WtrCldScrewChlr-150to299tons-0.68kwpton-0.44IPLV-VarSpd | WtrCldScrewChlr-150to299tons-0.68kwpton-0.44IPLV-VarSpd | WtrCldScrewChlr-150to299tons-0.612kwpton-0.396IPLV-VarSpd | Proposed |  | FALSE | FALSE | June 2017 DEER Update | ErRobNc |  | HVAC-Chlr |  | None | 2017-01-01 |  | NotInEA |  |  |  |  | Standard
1722 | NE-HVAC-Chlr-WtrCldScrewChlr-300to599tons-0.519kwpton-0.442IPLV | Water Cooled Constant Speed Screw Chiller (300 to 599 tons, 0.519 Max kW/ton, 0.442 Max IPLV) | DEER2017 | D17 v2 | 2017-07-14 21:13 | NE-HVAC-Chlr-WtrCldScrewChlr-1Cmp-300to599tons-0.519kwpton | DEER | Standard | None | 0 | 0 | None |  | FALSE |  | FALSE | Com | Any | HVAC | SpaceCool | Chiller | WtrCldScrewChlr |  | HVAC-Chlr | Water cooled constant speed screw chillers, efficiency based on vintage | Water Cooled Constant Speed Screw Chiller (300 to 599 tons, 0.61 kW/ton, 0.52 IPLV) | Water Cooled Constant Speed Screw Chiller (300 to 599 tons, 0.519 kW/ton, 0.442 IPLV) |  | WtrCldScrewChlr-300to599tons-0.61kwpton-0.52IPLV | WtrCldScrewChlr-300to599tons-0.519kwpton-0.442IPLV | Proposed |  | FALSE | FALSE | June 2017 DEER Update | ErRobNc |  | HVAC-Chlr |  | None | 2017-01-01 |  | NotInEA |  |  |  |  | Standard
1722 | NE-HVAC-Chlr-WtrCldScrewChlr-300to599tons-0.531kwpton-0.349IPLV-VarSpd | Water Cooled Variable Speed Screw Chiller (300 to 599 tons, 0.531 Max kW/ton, 0.349 Max IPLV) | DEER2017 | D17 v2 | 2017-07-14 21:13 | NE-HVAC-Chlr-WtrCldScrewChlr-1Cmp-AllSizes-VarSpd-dkWton | DEER | Scaled | Delta | 0.09375 | 0.09375 | None |  | FALSE |  | FALSE | Com | Any | HVAC | SpaceCool | Chiller | WtrCldScrewChlr |  | HVAC-Chlr | Water Cooled Variable Speed Screw Chiller (300 to 599 tons, 0.625 kW/ton, 0.41 IPLV) | Water Cooled Variable Speed Screw Chiller (300 to 599 tons, 0.625 kW/ton, 0.41 IPLV) | Water Cooled Variable Speed Screw Chiller (300 to 599 tons, 0.531 kW/ton, 0.349 IPLV) | WtrCldScrewChlr-300to599tons-0.625kwpton-0.41IPLV-VarSpd | WtrCldScrewChlr-300to599tons-0.625kwpton-0.41IPLV-VarSpd | WtrCldScrewChlr-300to599tons-0.531kwpton-0.349IPLV-VarSpd | Proposed |  | FALSE | FALSE | June 2017 DEER Update | ErRobNc |  | HVAC-Chlr |  | None | 2017-01-01 |  | NotInEA |  |  |  |  | Standard
1722 | NE-HVAC-Chlr-WtrCldScrewChlr-300to599tons-0.549kwpton-0.468IPLV | Water Cooled Constant Speed Screw Chiller (300 to 599 tons, 0.549 Max kW/ton, 0.468 Max IPLV) | DEER2017 | D17 v2 | 2017-07-14 21:13 | NE-HVAC-Chlr-WtrCldScrewChlr-1Cmp-300to599tons-0.549kwpton | DEER | Standard | None | 0 | 0 | None |  | FALSE |  | FALSE | Com | Any | HVAC | SpaceCool | Chiller | WtrCldScrewChlr |  | HVAC-Chlr | Water cooled constant speed screw chillers, efficiency based on vintage | Water Cooled Constant Speed Screw Chiller (300 to 599 tons, 0.61 kW/ton, 0.52 IPLV) | Water Cooled Constant Speed Screw Chiller (300 to 599 tons, 0.549 kW/ton, 0.468 IPLV) |  | WtrCldScrewChlr-300to599tons-0.61kwpton-0.52IPLV | WtrCldScrewChlr-300to599tons-0.549kwpton-0.468IPLV | Proposed |  | FALSE | FALSE | June 2017 DEER Update | ErRobNc |  | HVAC-Chlr |  | None | 2017-01-01 |  | NotInEA |  |  |  |  | Standard
1722 | NE-HVAC-Chlr-WtrCldScrewChlr-300to599tons-0.563kwpton-0.369IPLV-VarSpd | Water Cooled Variable Speed Screw Chiller (300 to 599 tons, 0.563 Max kW/ton, 0.369 Max IPLV) | DEER2017 | D17 v2 | 2017-07-14 21:13 | NE-HVAC-Chlr-WtrCldScrewChlr-1Cmp-AllSizes-VarSpd-dkWton | DEER | Scaled | Delta | 0.0625 | 0.0625 | None |  | FALSE |  | FALSE | Com | Any | HVAC | SpaceCool | Chiller | WtrCldScrewChlr |  | HVAC-Chlr | Water Cooled Variable Speed Screw Chiller (300 to 599 tons, 0.625 kW/ton, 0.41 IPLV) | Water Cooled Variable Speed Screw Chiller (300 to 599 tons, 0.625 kW/ton, 0.41 IPLV) | Water Cooled Variable Speed Screw Chiller (300 to 599 tons, 0.563 kW/ton, 0.369 IPLV) | WtrCldScrewChlr-300to599tons-0.625kwpton-0.41IPLV-VarSpd | WtrCldScrewChlr-300to599tons-0.625kwpton-0.41IPLV-VarSpd | WtrCldScrewChlr-300to599tons-0.563kwpton-0.369IPLV-VarSpd | Proposed |  | FALSE | FALSE | June 2017 DEER Update | ErRobNc |  | HVAC-Chlr |  | None | 2017-01-01 |  | NotInEA |  |  |  |  | Standard
1722 | NE-HVAC-Chlr-WtrCldScrewChlr-75to149tons-0.612kwpton-0.476IPLV | Water Cooled Constant Speed Screw Chiller (75 to 149 tons, 0.612 Max kW/ton, 0.476 Max IPLV) | DEER2017 | D17 v2 | 2017-07-14 21:13 | NE-HVAC-Chlr-WtrCldScrewChlr-1Cmp-75to149tons-0.612kwpton | DEER | Standard | None | 0 | 0 | None |  | FALSE |  | FALSE | Com | Any | HVAC | SpaceCool | Chiller | WtrCldScrewChlr |  | HVAC-Chlr | Water cooled constant speed screw chillers, efficiency based on vintage | Water Cooled Constant Speed Screw Chiller (75 to 149 tons, 0.72 kW/ton, 0.56 IPLV) | Water Cooled Constant Speed Screw Chiller (75 to 149 tons, 0.612 kW/ton, 0.476 IPLV) |  | WtrCldScrewChlr-75to149tons-0.72kwpton-0.56IPLV | WtrCldScrewChlr-75to149tons-0.612kwpton-0.476IPLV | Proposed |  | FALSE | FALSE | June 2017 DEER Update | ErRobNc |  | HVAC-Chlr |  | None | 2017-01-01 |  | NotInEA |  |  |  |  | Standard
1722 | NE-HVAC-Chlr-WtrCldScrewChlr-75to149tons-0.638kwpton-0.417IPLV-VarSpd | Water Cooled Variable Speed Screw Chiller (75 to 149 tons, 0.638 Max kW/ton, 0.417 Max IPLV) | DEER2017 | D17 v2 | 2017-07-14 21:13 | NE-HVAC-Chlr-WtrCldScrewChlr-1Cmp-AllSizes-VarSpd-dkWton | DEER | Scaled | Delta | 0.1125 | 0.1125 | None |  | FALSE |  | FALSE | Com | Any | HVAC | SpaceCool | Chiller | WtrCldScrewChlr |  | HVAC-Chlr | Water Cooled Variable Speed Screw Chiller (75 to 149 tons, 0.75 kW/ton, 0.49 IPLV) | Water Cooled Variable Speed Screw Chiller (75 to 149 tons, 0.75 kW/ton, 0.49 IPLV) | Water Cooled Variable Speed Screw Chiller (75 to 149 tons, 0.638 kW/ton, 0.417 IPLV) | WtrCldScrewChlr-75to149tons-0.75kwpton-0.49IPLV-VarSpd | WtrCldScrewChlr-75to149tons-0.75kwpton-0.49IPLV-VarSpd | WtrCldScrewChlr-75to149tons-0.638kwpton-0.417IPLV-VarSpd | Proposed |  | FALSE | FALSE | June 2017 DEER Update | ErRobNc |  | HVAC-Chlr |  | None | 2017-01-01 |  | NotInEA |  |  |  |  | Standard
1722 | NE-HVAC-Chlr-WtrCldScrewChlr-75to149tons-0.648kwpton-0.504IPLV | Water Cooled Constant Speed Screw Chiller (75 to 149 tons, 0.648 Max kW/ton, 0.504 Max IPLV) | DEER2017 | D17 v2 | 2017-07-14 21:13 | NE-HVAC-Chlr-WtrCldScrewChlr-1Cmp-75to149tons-0.648kwpton | DEER | Standard | None | 0 | 0 | None |  | FALSE |  | FALSE | Com | Any | HVAC | SpaceCool | Chiller | WtrCldScrewChlr |  | HVAC-Chlr | Water cooled constant speed screw chillers, efficiency based on vintage | Water Cooled Constant Speed Screw Chiller (75 to 149 tons, 0.72 kW/ton, 0.56 IPLV) | Water Cooled Constant Speed Screw Chiller (75 to 149 tons, 0.648 kW/ton, 0.504 IPLV) |  | WtrCldScrewChlr-75to149tons-0.72kwpton-0.56IPLV | WtrCldScrewChlr-75to149tons-0.648kwpton-0.504IPLV | Proposed |  | FALSE | FALSE | June 2017 DEER Update | ErRobNc |  | HVAC-Chlr |  | None | 2017-01-01 |  | NotInEA |  |  |  |  | Standard
1722 | NE-HVAC-Chlr-WtrCldScrewChlr-75to149tons-0.675kwpton-0.441IPLV-VarSpd | Water Cooled Variable Speed Screw Chiller (75 to 149 tons, 0.675 Max kW/ton, 0.441 Max IPLV) | DEER2017 | D17 v2 | 2017-07-14 21:13 | NE-HVAC-Chlr-WtrCldScrewChlr-1Cmp-AllSizes-VarSpd-dkWton | DEER | Scaled | Delta | 0.075 | 0.075 | None |  | FALSE |  | FALSE | Com | Any | HVAC | SpaceCool | Chiller | WtrCldScrewChlr |  | HVAC-Chlr | Water Cooled Variable Speed Screw Chiller (75 to 149 tons, 0.75 kW/ton, 0.49 IPLV) | Water Cooled Variable Speed Screw Chiller (75 to 149 tons, 0.75 kW/ton, 0.49 IPLV) | Water Cooled Variable Speed Screw Chiller (75 to 149 tons, 0.675 kW/ton, 0.441 IPLV) | WtrCldScrewChlr-75to149tons-0.75kwpton-0.49IPLV-VarSpd | WtrCldScrewChlr-75to149tons-0.75kwpton-0.49IPLV-VarSpd | WtrCldScrewChlr-75to149tons-0.675kwpton-0.441IPLV-VarSpd | Proposed |  | FALSE | FALSE | June 2017 DEER Update | ErRobNc |  | HVAC-Chlr |  | None | 2017-01-01 |  | NotInEA |  |  |  |  | Standard
1722 | NE-HVAC-Chlr-WtrCldScrewChlr-gte600tons-0.476kwpton-0.425IPLV | Water Cooled Constant Speed Screw Chiller (>= 600 tons, 0.476 Max kW/ton, 0.425 Max IPLV) | DEER2017 | D17 v2 | 2017-07-14 21:13 | NE-HVAC-Chlr-WtrCldScrewChlr-1Cmp-gte600tons-0.476kwpton | DEER | Standard | None | 0 | 0 | None |  | FALSE |  | FALSE | Com | Any | HVAC | SpaceCool | Chiller | WtrCldScrewChlr |  | HVAC-Chlr | Water cooled constant speed screw chillers, efficiency based on vintage | Water Cooled Constant Speed Screw Chiller (>= 600 tons, 0.56 kW/ton, 0.5 IPLV) | Water Cooled Constant Speed Screw Chiller (>= 600 tons, 0.476 kW/ton, 0.425 IPLV) |  | WtrCldScrewChlr-gte600tons-0.56kwpton-0.5IPLV | WtrCldScrewChlr-gte600tons-0.476kwpton-0.425IPLV | Proposed |  | FALSE | FALSE | June 2017 DEER Update | ErRobNc |  | HVAC-Chlr |  | None | 2017-01-01 |  | NotInEA |  |  |  |  | Standard
1722 | NE-HVAC-Chlr-WtrCldScrewChlr-gte600tons-0.497kwpton-0.323IPLV-VarSpd | Water Cooled Variable Speed Screw Chiller (>= 600 tons, 0.497 Max kW/ton, 0.323 Max IPLV) | DEER2017 | D17 v2 | 2017-07-14 21:13 | NE-HVAC-Chlr-WtrCldScrewChlr-1Cmp-AllSizes-VarSpd-dkWton | DEER | Scaled | Delta | 0.08775 | 0.08775 | None |  | FALSE |  | FALSE | Com | Any | HVAC | SpaceCool | Chiller | WtrCldScrewChlr |  | HVAC-Chlr | Water Cooled Variable Speed Screw Chiller (>= 600 tons, 0.585 kW/ton, 0.38 IPLV) | Water Cooled Variable Speed Screw Chiller (>= 600 tons, 0.585 kW/ton, 0.38 IPLV) | Water Cooled Variable Speed Screw Chiller (>= 600 tons, 0.497 kW/ton, 0.323 IPLV) | WtrCldScrewChlr-gte600tons-0.585kwpton-0.38IPLV-VarSpd | WtrCldScrewChlr-gte600tons-0.585kwpton-0.38IPLV-VarSpd | WtrCldScrewChlr-gte600tons-0.497kwpton-0.323IPLV-VarSpd | Proposed |  | FALSE | FALSE | June 2017 DEER Update | ErRobNc |  | HVAC-Chlr |  | None | 2017-01-01 |  | NotInEA |  |  |  |  | Standard
1722 | NE-HVAC-Chlr-WtrCldScrewChlr-gte600tons-0.504kwpton-0.45IPLV | Water Cooled Constant Speed Screw Chiller (>= 600 tons, 0.504 Max kW/ton, 0.45 Max IPLV) | DEER2017 | D17 v2 | 2017-07-14 21:13 | NE-HVAC-Chlr-WtrCldScrewChlr-1Cmp-gte600tons-0.504kwpton | DEER | Standard | None | 0 | 0 | None |  | FALSE |  | FALSE | Com | Any | HVAC | SpaceCool | Chiller | WtrCldScrewChlr |  | HVAC-Chlr | Water cooled constant speed screw chillers, efficiency based on vintage | Water Cooled Constant Speed Screw Chiller (>= 600 tons, 0.56 kW/ton, 0.5 IPLV) | Water Cooled Constant Speed Screw Chiller (>= 600 tons, 0.504 kW/ton, 0.45 IPLV) |  | WtrCldScrewChlr-gte600tons-0.56kwpton-0.5IPLV | WtrCldScrewChlr-gte600tons-0.504kwpton-0.45IPLV | Proposed |  | FALSE | FALSE | June 2017 DEER Update | ErRobNc |  | HVAC-Chlr |  | None | 2017-01-01 |  | NotInEA |  |  |  |  | Standard
1722 | NE-HVAC-Chlr-WtrCldScrewChlr-gte600tons-0.527kwpton-0.342IPLV-VarSpd | Water Cooled Variable Speed Screw Chiller (>= 600 tons, 0.527 Max kW/ton, 0.342 Max IPLV) | DEER2017 | D17 v2 | 2017-07-14 21:13 | NE-HVAC-Chlr-WtrCldScrewChlr-1Cmp-AllSizes-VarSpd-dkWton | DEER | Scaled | Delta | 0.0585 | 0.0585 | None |  | FALSE |  | FALSE | Com | Any | HVAC | SpaceCool | Chiller | WtrCldScrewChlr |  | HVAC-Chlr | Water Cooled Variable Speed Screw Chiller (>= 600 tons, 0.585 kW/ton, 0.38 IPLV) | Water Cooled Variable Speed Screw Chiller (>= 600 tons, 0.585 kW/ton, 0.38 IPLV) | Water Cooled Variable Speed Screw Chiller (>= 600 tons, 0.527 kW/ton, 0.342 IPLV) | WtrCldScrewChlr-gte600tons-0.585kwpton-0.38IPLV-VarSpd | WtrCldScrewChlr-gte600tons-0.585kwpton-0.38IPLV-VarSpd | WtrCldScrewChlr-gte600tons-0.527kwpton-0.342IPLV-VarSpd | Proposed |  | FALSE | FALSE | June 2017 DEER Update | ErRobNc |  | HVAC-Chlr |  | None | 2017-01-01 |  | NotInEA |  |  |  |  | Standard
1722 | NE-HVAC-Chlr-WtrCldScrewChlr-lt75tons-0.638kwpton-0.51IPLV | Water Cooled Constant Speed Screw Chiller (< 75 tons, 0.638 Max kW/ton, 0.51 Max IPLV) | DEER2017 | D17 v2 | 2017-07-14 21:13 | NE-HVAC-Chlr-WtrCldScrewChlr-1Cmp-lt75tons-0.638kwpton | DEER | Standard | None | 0 | 0 | None |  | FALSE |  | FALSE | Com | Any | HVAC | SpaceCool | Chiller | WtrCldScrewChlr |  | HVAC-Chlr | Water cooled constant speed screw chillers, efficiency based on vintage | Water Cooled Constant Speed Screw Chiller (< 75 tons, 0.75 kW/ton, 0.6 IPLV) | Water Cooled Constant Speed Screw Chiller (< 75 tons, 0.638 kW/ton, 0.51 IPLV) |  | WtrCldScrewChlr-lt75tons-0.75kwpton-0.6IPLV | WtrCldScrewChlr-lt75tons-0.638kwpton-0.51IPLV | Proposed |  | FALSE | FALSE | June 2017 DEER Update | ErRobNc |  | HVAC-Chlr |  | None | 2017-01-01 |  | NotInEA |  |  |  |  | Standard
1722 | NE-HVAC-Chlr-WtrCldScrewChlr-lt75tons-0.663kwpton-0.425IPLV-VarSpd | Water Cooled Variable Speed Screw Chiller (< 75 tons, 0.663 Max kW/ton, 0.425 Max IPLV) | DEER2017 | D17 v2 | 2017-07-14 21:13 | NE-HVAC-Chlr-WtrCldScrewChlr-1Cmp-AllSizes-VarSpd-dkWton | DEER | Scaled | Delta | 0.117 | 0.117 | None |  | FALSE |  | FALSE | Com | Any | HVAC | SpaceCool | Chiller | WtrCldScrewChlr |  | HVAC-Chlr | Water Cooled Variable Speed Screw Chiller (< 75 tons, 0.78 kW/ton, 0.5 IPLV) | Water Cooled Variable Speed Screw Chiller (< 75 tons, 0.78 kW/ton, 0.5 IPLV) | Water Cooled Variable Speed Screw Chiller (< 75 tons, 0.663 kW/ton, 0.425 IPLV) | WtrCldScrewChlr-lt75tons-0.78kwpton-0.5IPLV-VarSpd | WtrCldScrewChlr-lt75tons-0.78kwpton-0.5IPLV-VarSpd | WtrCldScrewChlr-lt75tons-0.663kwpton-0.425IPLV-VarSpd | Proposed |  | FALSE | FALSE | June 2017 DEER Update | ErRobNc |  | HVAC-Chlr |  | None | 2017-01-01 |  | NotInEA |  |  |  |  | Standard
1722 | NE-HVAC-Chlr-WtrCldScrewChlr-lt75tons-0.675kwpton-0.54IPLV | Water Cooled Constant Speed Screw Chiller (< 75 tons, 0.675 Max kW/ton, 0.54 Max IPLV) | DEER2017 | D17 v2 | 2017-07-14 21:13 | NE-HVAC-Chlr-WtrCldScrewChlr-1Cmp-lt75tons-0.675kwpton | DEER | Standard | None | 0 | 0 | None |  | FALSE |  | FALSE | Com | Any | HVAC | SpaceCool | Chiller | WtrCldScrewChlr |  | HVAC-Chlr | Water cooled constant speed screw chillers, efficiency based on vintage | Water Cooled Constant Speed Screw Chiller (< 75 tons, 0.75 kW/ton, 0.6 IPLV) | Water Cooled Constant Speed Screw Chiller (< 75 tons, 0.675 kW/ton, 0.54 IPLV) |  | WtrCldScrewChlr-lt75tons-0.75kwpton-0.6IPLV | WtrCldScrewChlr-lt75tons-0.675kwpton-0.54IPLV | Proposed |  | FALSE | FALSE | June 2017 DEER Update | ErRobNc |  | HVAC-Chlr |  | None | 2017-01-01 |  | NotInEA |  |  |  |  | Standard
1722 | NE-HVAC-Chlr-WtrCldScrewChlr-lt75tons-0.702kwpton-0.45IPLV-VarSpd | Water Cooled Variable Speed Screw Chiller (< 75 tons, 0.702 Max kW/ton, 0.45 Max IPLV) | DEER2017 | D17 v2 | 2017-07-14 21:13 | NE-HVAC-Chlr-WtrCldScrewChlr-1Cmp-AllSizes-VarSpd-dkWton | DEER | Scaled | Delta | 0.078 | 0.078 | None |  | FALSE |  | FALSE | Com | Any | HVAC | SpaceCool | Chiller | WtrCldScrewChlr |  | HVAC-Chlr | Water Cooled Variable Speed Screw Chiller (< 75 tons, 0.78 kW/ton, 0.5 IPLV) | Water Cooled Variable Speed Screw Chiller (< 75 tons, 0.78 kW/ton, 0.5 IPLV) | Water Cooled Variable Speed Screw Chiller (< 75 tons, 0.702 kW/ton, 0.45 IPLV) | WtrCldScrewChlr-lt75tons-0.78kwpton-0.5IPLV-VarSpd | WtrCldScrewChlr-lt75tons-0.78kwpton-0.5IPLV-VarSpd | WtrCldScrewChlr-lt75tons-0.702kwpton-0.45IPLV-VarSpd | Proposed |  | FALSE | FALSE | June 2017 DEER Update | ErRobNc |  | HVAC-Chlr |  | None | 2017-01-01 |  | NotInEA |  |  |  |  | Standard
1719 | NE-HVAC-RefChg-Dec-Typ-ntxv | Small Pkg AC system with No TXV, decrease refrigerant charge from Typical over-charge (4 - 50%) to factory specified level | DEER2019 | D17 v2 | 2017-07-06 15:34 | NE-HVAC-RefChg-Dec-Typ-ntxv | DEER | Standard | None | 0 | 0 | None |  | FALSE |  | FALSE | Com | Any | HVAC | SpaceCool | dxAC_equip | pkgSEER |  | HVAC-RefChg | Small Pkg AC with No thermal expansion valve (TXV), refrigerant over-charged from 4 - 50% of factory specified level |  | Small Pkg AC with No thermal expansion valve (TXV), refrigerant charge at factory specified level |  |  |  | Proposed |  | FALSE | FALSE | June 2017 DEER Update | Retro |  | HVAC-RefChg |  | None | 2019-01-01 |  | NotInEA |  |  |  |  | Standard
1719 | NE-HVAC-RefChg-Dec-Typ-txv | Small Pkg AC system with TXV, decrease refrigerant charge from Typical over-charge (4 - 50%) to factory specified level | DEER2019 | D17 v2 | 2017-07-06 15:34 | NE-HVAC-RefChg-Dec-Typ-txv | DEER | Standard | None | 0 | 0 | None |  | FALSE |  | FALSE | Com | Any | HVAC | SpaceCool | dxAC_equip | pkgSEER |  | HVAC-RefChg | Small Pkg AC with thermal expansion valve (TXV), refrigerant over-charged from 4 - 50% of factory specified level |  | Small Pkg AC with thermal expansion valve (TXV), refrigerant charge at factory specified level |  |  |  | Proposed |  | FALSE | FALSE | June 2017 DEER Update | Retro |  | HVAC-RefChg |  | None | 2019-01-01 |  | NotInEA |  |  |  |  | Standard
1719 | NE-HVAC-RefChg-Inc-High-ntxv | Small Pkg AC system with No TXV, increase refrigerant charge from High under-charge (10 - 50%) to factory specified level | DEER2019 | D17 v2 | 2017-07-06 15:34 | NE-HVAC-RefChg-Inc-High-ntxv | DEER | Standard | None | 0 | 0 | None |  | FALSE |  | FALSE | Com | Any | HVAC | SpaceCool | dxAC_equip | pkgSEER |  | HVAC-RefChg | Small Pkg AC with No thermal expansion valve (TXV), refrigerant under-charged from 10 - 50% of factory specified level |  | Small Pkg AC with No thermal expansion valve (TXV), refrigerant charge at factory specified level |  |  |  | Proposed |  | FALSE | FALSE | June 2017 DEER Update | Retro |  | HVAC-RefChg |  | None | 2019-01-01 |  | NotInEA |  |  |  |  | Component | Measure type set to Component so as to not appear in standard measure list
1719 | NE-HVAC-RefChg-Inc-High-txv | Small Pkg AC system with TXV, increase refrigerant charge from High under-charge (10 - 50%) to factory specified level | DEER2019 | D17 v2 | 2017-07-06 15:34 | NE-HVAC-RefChg-Inc-High-txv | DEER | Standard | None | 0 | 0 | None |  | FALSE |  | FALSE | Com | Any | HVAC | SpaceCool | dxAC_equip | pkgSEER |  | HVAC-RefChg | Small Pkg AC with thermal expansion valve (TXV), refrigerant under-charged from 10 - 50% of factory specified level |  | Small Pkg AC with thermal expansion valve (TXV), refrigerant charge at factory specified level |  |  |  | Proposed |  | FALSE | FALSE | June 2017 DEER Update | Retro |  | HVAC-RefChg |  | None | 2019-01-01 |  | NotInEA |  |  |  |  | Component | Measure type set to Component so as to not appear in standard measure list
1719 | NE-HVAC-RefChg-Inc-Low-ntxv | Small Pkg AC system with No TXV, increase refrigerant charge from Low under-charge (4 - 5%) to factory specified level | DEER2019 | D17 v2 | 2017-07-06 15:34 | NE-HVAC-RefChg-Inc-Low-ntxv | DEER | Standard | None | 0 | 0 | None |  | FALSE |  | FALSE | Com | Any | HVAC | SpaceCool | dxAC_equip | pkgSEER |  | HVAC-RefChg | Small Pkg AC with No thermal expansion valve (TXV), refrigerant under-charged from 4 - 5% of factory specified level |  | Small Pkg AC with No thermal expansion valve (TXV), refrigerant charge at factory specified level |  |  |  | Proposed |  | FALSE | FALSE | June 2017 DEER Update | Retro |  | HVAC-RefChg |  | None | 2019-01-01 |  | NotInEA |  |  |  |  | Component | Measure type set to Component so as to not appear in standard measure list
1719 | NE-HVAC-RefChg-Inc-Low-txv | Small Pkg AC system with TXV, increase refrigerant charge from Low under-charge (4 - 5%) to factory specified level | DEER2019 | D17 v2 | 2017-07-06 15:34 | NE-HVAC-RefChg-Inc-Low-txv | DEER | Standard | None | 0 | 0 | None |  | FALSE |  | FALSE | Com | Any | HVAC | SpaceCool | dxAC_equip | pkgSEER |  | HVAC-RefChg | Small Pkg AC with thermal expansion valve (TXV), refrigerant under-charged from 4 - 5% of factory specified level |  | Small Pkg AC with thermal expansion valve (TXV), refrigerant charge at factory specified level |  |  |  | Proposed |  | FALSE | FALSE | June 2017 DEER Update | Retro |  | HVAC-RefChg |  | None | 2019-01-01 |  | NotInEA |  |  |  |  | Component | Measure type set to Component so as to not appear in standard measure list
1719 | NE-HVAC-RefChg-Inc-Typ-ntxv | Small Pkg AC system with No TXV, increase refrigerant charge from Typical under-charge (4 - 50%) to factory specified level | DEER2019 | D17 v2 | 2017-07-06 15:34 | NE-HVAC-RefChg-Inc-Typ-ntxv | DEER | Standard | None | 0 | 0 | None |  | FALSE |  | FALSE | Com | Any | HVAC | SpaceCool | dxAC_equip | pkgSEER |  | HVAC-RefChg | Small Pkg AC with No thermal expansion valve (TXV), refrigerant under-charged from 4 - 50% of factory specified level |  | Small Pkg AC with No thermal expansion valve (TXV), refrigerant charge at factory specified level |  |  |  | Proposed |  | FALSE | FALSE | June 2017 DEER Update | Retro |  | HVAC-RefChg |  | None | 2019-01-01 |  | NotInEA |  |  |  |  | Standard
1719 | NE-HVAC-RefChg-Inc-Typ-txv | Small Pkg AC system with TXV, increase refrigerant charge from Typical under-charge (4 - 50%) to factory specified level | DEER2019 | D17 v2 | 2017-07-06 15:34 | NE-HVAC-RefChg-Inc-Typ-txv | DEER | Standard | None | 0 | 0 | None |  | FALSE |  | FALSE | Com | Any | HVAC | SpaceCool | dxAC_equip | pkgSEER |  | HVAC-RefChg | Small Pkg AC with thermal expansion valve (TXV), refrigerant under-charged from 4 - 50% of factory specified level |  | Small Pkg AC with thermal expansion valve (TXV), refrigerant charge at factory specified level |  |  |  | Proposed |  | FALSE | FALSE | June 2017 DEER Update | Retro |  | HVAC-RefChg |  | None | 2019-01-01 |  | NotInEA |  |  |  |  | Standard
1719 | NE-HVAC-VarRefgHP-11.25to14ton-13.2EER | Heat pump VRF system, 11.25to14ton Tier 1, 13.2 EER | DEER2017 | D17 v2 | 2017-07-07 15:50 | NE-HVAC-VarRefgHP-11.25to14ton-13.2EER | ExAnte | Standard | None |  |  | N |  | FALSE |  | FALSE | Com | Any | HVAC | HeatCool | dxHP_equip | VarRefgHP |  | HVAC-airHP |  | Heat pump VRF system, 11.25to14ton Tier 0, 10.6 EER | Heat pump VRF system, 11.25to14ton Tier 1, 13.2 EER |  | VarRefgHP-11.25to14ton-10.6EER | VarRefgHP-11.25to14ton-13.2EER | Proposed |  | FALSE | FALSE | June 2017 DEER Update | Rob |  |  |  | None | 2017-01-01 |  | NotInEA |  |  |  |  | Standard
1719 | NE-HVAC-VarRefgHP-11.25to14ton-15.7EER | Heat pump VRF system, 11.25to14ton Tier 2, 15.7 EER | DEER2017 | D17 v2 | 2017-07-07 15:50 | NE-HVAC-VarRefgHP-11.25to14ton-15.7EER | ExAnte | Standard | None |  |  | N |  | FALSE |  | FALSE | Com | Any | HVAC | HeatCool | dxHP_equip | VarRefgHP |  | HVAC-airHP |  | Heat pump VRF system, 11.25to14ton Tier 0, 10.6 EER | Heat pump VRF system, 11.25to14ton Tier 2, 15.7 EER |  | VarRefgHP-11.25to14ton-10.6EER | VarRefgHP-11.25to14ton-15.7EER | Proposed |  | FALSE | FALSE | June 2017 DEER Update | Rob |  |  |  | None | 2017-01-01 |  | NotInEA |  |  |  |  | Standard
1719 | NE-HVAC-VarRefgHP-14to20ton-12.7EER | Heat pump VRF system, 14to20ton Tier 1, 12.7 EER | DEER2017 | D17 v2 | 2017-07-07 15:50 | NE-HVAC-VarRefgHP-14to20ton-12.7EER | ExAnte | Standard | None |  |  | N |  | FALSE |  | FALSE | Com | Any | HVAC | HeatCool | dxHP_equip | VarRefgHP |  | HVAC-airHP |  | Heat pump VRF system, 14to20ton Tier 0, 10.6 EER | Heat pump VRF system, 14to20ton Tier 1, 12.7 EER |  | VarRefgHP-14to20ton-10.6EER | VarRefgHP-14to20ton-12.7EER | Proposed |  | FALSE | FALSE | June 2017 DEER Update | Rob |  |  |  | None | 2017-01-01 |  | NotInEA |  |  |  |  | Standard
1719 | NE-HVAC-VarRefgHP-14to20ton-14.2EER | Heat pump VRF system, 14to20ton Tier 2, 14.2 EER | DEER2017 | D17 v2 | 2017-07-07 15:50 | NE-HVAC-VarRefgHP-14to20ton-14.2EER | ExAnte | Standard | None |  |  | N |  | FALSE |  | FALSE | Com | Any | HVAC | HeatCool | dxHP_equip | VarRefgHP |  | HVAC-airHP |  | Heat pump VRF system, 14to20ton Tier 0, 10.6 EER | Heat pump VRF system, 14to20ton Tier 2, 14.2 EER |  | VarRefgHP-14to20ton-10.6EER | VarRefgHP-14to20ton-14.2EER | Proposed |  | FALSE | FALSE | June 2017 DEER Update | Rob |  |  |  | None | 2017-01-01 |  | NotInEA |  |  |  |  | Standard
1719 | NE-HVAC-VarRefgHP-20to24ton-11.7EER | Heat pump VRF system, 20to24ton Tier 1, 11.7 EER | DEER2017 | D17 v2 | 2017-07-07 15:50 | NE-HVAC-VarRefgHP-20to24ton-11.7EER | ExAnte | Standard | None |  |  | N |  | FALSE |  | FALSE | Com | Any | HVAC | HeatCool | dxHP_equip | VarRefgHP |  | HVAC-airHP |  | Heat pump VRF system, 20to24ton Tier 0, 9.5 EER | Heat pump VRF system, 20to24ton Tier 1, 11.7 EER |  | VarRefgHP-20to24ton-9.5EER | VarRefgHP-20to24ton-11.7EER | Proposed |  | FALSE | FALSE | June 2017 DEER Update | Rob |  |  |  | None | 2017-01-01 |  | NotInEA |  |  |  |  | Standard
1719 | NE-HVAC-VarRefgHP-20to24ton-13.7EER | Heat pump VRF system, 20to24ton Tier 2, 13.7 EER | DEER2017 | D17 v2 | 2017-07-07 15:50 | NE-HVAC-VarRefgHP-20to24ton-13.7EER | ExAnte | Standard | None |  |  | N |  | FALSE |  | FALSE | Com | Any | HVAC | HeatCool | dxHP_equip | VarRefgHP |  | HVAC-airHP |  | Heat pump VRF system, 20to24ton Tier 0, 9.5 EER | Heat pump VRF system, 20to24ton Tier 2, 13.7 EER |  | VarRefgHP-20to24ton-9.5EER | VarRefgHP-20to24ton-13.7EER | Proposed |  | FALSE | FALSE | June 2017 DEER Update | Rob |  |  |  | None | 2017-01-01 |  | NotInEA |  |  |  |  | Standard
1719 | NE-HVAC-VarRefgHP-24to35ton-10.9EER | Heat pump VRF system, 24to35ton Tier 1, 10.9 EER | DEER2017 | D17 v2 | 2017-07-07 15:50 | NE-HVAC-VarRefgHP-24to35ton-10.9EER | ExAnte | Standard | None |  |  | N |  | FALSE |  | FALSE | Com | Any | HVAC | HeatCool | dxHP_equip | VarRefgHP |  | HVAC-airHP |  | Heat pump VRF system, 24to35ton Tier 0, 9.5 EER | Heat pump VRF system, 24to35ton Tier 1, 10.9 EER |  | VarRefgHP-24to35ton-9.5EER | VarRefgHP-24to35ton-10.9EER | Proposed |  | FALSE | FALSE | June 2017 DEER Update | Rob |  |  |  | None | 2017-01-01 |  | NotInEA |  |  |  |  | Standard
1719 | NE-HVAC-VarRefgHP-24to35ton-11.4EER | Heat pump VRF system, 24to35ton Tier 2, 11.4 EER | DEER2017 | D17 v2 | 2017-07-07 15:50 | NE-HVAC-VarRefgHP-24to35ton-11.4EER | ExAnte | Standard | None |  |  | N |  | FALSE |  | FALSE | Com | Any | HVAC | HeatCool | dxHP_equip | VarRefgHP |  | HVAC-airHP |  | Heat pump VRF system, 24to35ton Tier 0, 9.5 EER | Heat pump VRF system, 24to35ton Tier 2, 11.4 EER |  | VarRefgHP-24to35ton-9.5EER | VarRefgHP-24to35ton-11.4EER | Proposed |  | FALSE | FALSE | June 2017 DEER Update | Rob |  |  |  | None | 2017-01-01 |  | NotInEA |  |  |  |  | Standard
1719 | NE-HVAC-VarRefgHP-6to11.25ton-13.2EER | Heat pump VRF system, 6to11.25ton Tier 1, 13.2 EER | DEER2017 | D17 v2 | 2017-07-07 15:50 | NE-HVAC-VarRefgHP-6to11.25ton-13.2EER | ExAnte | Standard | None |  |  | N |  | FALSE |  | FALSE | Com | Any | HVAC | HeatCool | dxHP_equip | VarRefgHP |  | HVAC-airHP |  | Heat pump VRF system, 6to11.25ton Tier 0, 11 EER | Heat pump VRF system, 6to11.25ton Tier 1, 13.2 EER |  | VarRefgHP-6to11.25ton-11EER | VarRefgHP-6to11.25ton-13.2EER | Proposed |  | FALSE | FALSE | June 2017 DEER Update | Rob |  |  |  | None | 2017-01-01 |  | NotInEA |  |  |  |  | Standard
1719 | NE-HVAC-VarRefgHP-6to11.25ton-15.7EER | Heat pump VRF system, 6to11.25ton Tier 2, 15.7 EER | DEER2017 | D17 v2 | 2017-07-07 15:50 | NE-HVAC-VarRefgHP-6to11.25ton-15.7EER | ExAnte | Standard | None |  |  | N |  | FALSE |  | FALSE | Com | Any | HVAC | HeatCool | dxHP_equip | VarRefgHP |  | HVAC-airHP |  | Heat pump VRF system, 6to11.25ton Tier 0, 11 EER | Heat pump VRF system, 6to11.25ton Tier 2, 15.7 EER |  | VarRefgHP-6to11.25ton-11EER | VarRefgHP-6to11.25ton-15.7EER | Proposed |  | FALSE | FALSE | June 2017 DEER Update | Rob |  |  |  | None | 2017-01-01 |  | NotInEA |  |  |  |  | Standard
1719 | NE-HVAC-VarRefgHP-gt35ton-10.9EER | Heat pump VRF system, gt35ton Tier 1, 10.9 EER | DEER2017 | D17 v2 | 2017-07-07 15:50 | NE-HVAC-VarRefgHP-gt35ton-10.9EER | ExAnte | Standard | None |  |  | N |  | FALSE |  | FALSE | Com | Any | HVAC | HeatCool | dxHP_equip | VarRefgHP |  | HVAC-airHP |  | Heat pump VRF system, gt35ton Tier 0, 9.5 EER | Heat pump VRF system, gt35ton Tier 1, 10.9 EER |  | VarRefgHP-gt35ton-9.5EER | VarRefgHP-gt35ton-10.9EER | Proposed |  | FALSE | FALSE | June 2017 DEER Update | Rob |  |  |  | None | 2017-01-01 |  | NotInEA |  |  |  |  | Standard
1719 | NE-HVAC-VarRefgHP-gt35ton-11.4EER | Heat pump VRF system, gt35ton Tier 2, 11.4 EER | DEER2017 | D17 v2 | 2017-07-07 15:50 | NE-HVAC-VarRefgHP-gt35ton-11.4EER | ExAnte | Standard | None |  |  | N |  | FALSE |  | FALSE | Com | Any | HVAC | HeatCool | dxHP_equip | VarRefgHP |  | HVAC-airHP |  | Heat pump VRF system, gt35ton Tier 0, 9.5 EER | Heat pump VRF system, gt35ton Tier 2, 11.4 EER |  | VarRefgHP-gt35ton-9.5EER | VarRefgHP-gt35ton-11.4EER | Proposed |  | FALSE | FALSE | June 2017 DEER Update | Rob |  |  |  | None | 2017-01-01 |  | NotInEA |  |  |  |  | Standard
1719 | NE-HVAC-VarRefgHR-11.25to14ton-13EER | Heat recovery VRF system, 11.25to14ton Tier 1, 13 EER | DEER2017 | D17 v2 | 2017-07-07 15:50 | NE-HVAC-VarRefgHR-11.25to14ton-13EER | ExAnte | Standard | None |  |  | N |  | FALSE |  | FALSE | Com | Any | HVAC | HeatCool | dxHP_equip | VarRefgHR |  | HVAC-airHP |  | Heat recovery VRF system, 11.25to14ton Tier 0, 10.4 EER | Heat recovery VRF system, 11.25to14ton Tier 1, 13 EER |  | VarRefgHR-11.25to14ton-10.4EER | VarRefgHR-11.25to14ton-13EER | Proposed |  | FALSE | FALSE | June 2017 DEER Update | Rob |  |  |  | None | 2017-01-01 |  | NotInEA |  |  |  |  | Standard
1719 | NE-HVAC-VarRefgHR-11.25to14ton-15.5EER | Heat recovery VRF system, 11.25to14ton Tier 2, 15.5 EER | DEER2017 | D17 v2 | 2017-07-07 15:50 | NE-HVAC-VarRefgHR-11.25to14ton-15.5EER | ExAnte | Standard | None |  |  | N |  | FALSE |  | FALSE | Com | Any | HVAC | HeatCool | dxHP_equip | VarRefgHR |  | HVAC-airHP |  | Heat recovery VRF system, 11.25to14ton Tier 0, 10.4 EER | Heat recovery VRF system, 11.25to14ton Tier 2, 15.5 EER |  | VarRefgHR-11.25to14ton-10.4EER | VarRefgHR-11.25to14ton-15.5EER | Proposed |  | FALSE | FALSE | June 2017 DEER Update | Rob |  |  |  | None | 2017-01-01 |  | NotInEA |  |  |  |  | Standard
1719 | NE-HVAC-VarRefgHR-14to20ton-12.5EER | Heat recovery VRF system, 14to20ton Tier 1, 12.5 EER | DEER2017 | D17 v2 | 2017-07-07 15:50 | NE-HVAC-VarRefgHR-14to20ton-12.5EER | ExAnte | Standard | None |  |  | N |  | FALSE |  | FALSE | Com | Any | HVAC | HeatCool | dxHP_equip | VarRefgHR |  | HVAC-airHP |  | Heat recovery VRF system, 14to20ton Tier 0, 10.4 EER | Heat recovery VRF system, 14to20ton Tier 1, 12.5 EER |  | VarRefgHR-14to20ton-10.4EER | VarRefgHR-14to20ton-12.5EER | Proposed |  | FALSE | FALSE | June 2017 DEER Update | Rob |  |  |  | None | 2017-01-01 |  | NotInEA |  |  |  |  | Standard
1719 | NE-HVAC-VarRefgHR-14to20ton-14EER | Heat recovery VRF system, 14to20ton Tier 2, 14 EER | DEER2017 | D17 v2 | 2017-07-07 15:50 | NE-HVAC-VarRefgHR-14to20ton-14EER | ExAnte | Standard | None |  |  | N |  | FALSE |  | FALSE | Com | Any | HVAC | HeatCool | dxHP_equip | VarRefgHR |  | HVAC-airHP |  | Heat recovery VRF system, 14to20ton Tier 0, 10.4 EER | Heat recovery VRF system, 14to20ton Tier 2, 14 EER |  | VarRefgHR-14to20ton-10.4EER | VarRefgHR-14to20ton-14EER | Proposed |  | FALSE | FALSE | June 2017 DEER Update | Rob |  |  |  | None | 2017-01-01 |  | NotInEA |  |  |  |  | Standard
1719 | NE-HVAC-VarRefgHR-20to24ton-11.5EER | Heat recovery VRF system, 20to24ton Tier 1, 11.5 EER | DEER2017 | D17 v2 | 2017-07-07 15:50 | NE-HVAC-VarRefgHR-20to24ton-11.5EER | ExAnte | Standard | None |  |  | N |  | FALSE |  | FALSE | Com | Any | HVAC | HeatCool | dxHP_equip | VarRefgHR |  | HVAC-airHP |  | Heat recovery VRF system, 20to24ton Tier 0, 9.3 EER | Heat recovery VRF system, 20to24ton Tier 1, 11.5 EER |  | VarRefgHR-20to24ton-9.3EER | VarRefgHR-20to24ton-11.5EER | Proposed |  | FALSE | FALSE | June 2017 DEER Update | Rob |  |  |  | None | 2017-01-01 |  | NotInEA |  |  |  |  | Standard
1719 | NE-HVAC-VarRefgHR-20to24ton-13.5EER | Heat recovery VRF system, 20to24ton Tier 2, 13.5 EER | DEER2017 | D17 v2 | 2017-07-07 15:50 | NE-HVAC-VarRefgHR-20to24ton-13.5EER | ExAnte | Standard | None |  |  | N |  | FALSE |  | FALSE | Com | Any | HVAC | HeatCool | dxHP_equip | VarRefgHR |  | HVAC-airHP |  | Heat recovery VRF system, 20to24ton Tier 0, 9.3 EER | Heat recovery VRF system, 20to24ton Tier 2, 13.5 EER |  | VarRefgHR-20to24ton-9.3EER | VarRefgHR-20to24ton-13.5EER | Proposed |  | FALSE | FALSE | June 2017 DEER Update | Rob |  |  |  | None | 2017-01-01 |  | NotInEA |  |  |  |  | Standard
1719 | NE-HVAC-VarRefgHR-24to35ton-10.7EER | Heat recovery VRF system, 24to35ton Tier 1, 10.7 EER | DEER2017 | D17 v2 | 2017-07-07 15:50 | NE-HVAC-VarRefgHR-24to35ton-10.7EER | ExAnte | Standard | None |  |  | N |  | FALSE |  | FALSE | Com | Any | HVAC | HeatCool | dxHP_equip | VarRefgHR |  | HVAC-airHP |  | Heat recovery VRF system, 24to35ton Tier 0, 9.3 EER | Heat recovery VRF system, 24to35ton Tier 1, 10.7 EER |  | VarRefgHR-24to35ton-9.3EER | VarRefgHR-24to35ton-10.7EER | Proposed |  | FALSE | FALSE | June 2017 DEER Update | Rob |  |  |  | None | 2017-01-01 |  | NotInEA |  |  |  |  | Standard
1719 | NE-HVAC-VarRefgHR-24to35ton-11.2EER | Heat recovery VRF system, 24to35ton Tier 2, 11.2 EER | DEER2017 | D17 v2 | 2017-07-07 15:50 | NE-HVAC-VarRefgHR-24to35ton-11.2EER | ExAnte | Standard | None |  |  | N |  | FALSE |  | FALSE | Com | Any | HVAC | HeatCool | dxHP_equip | VarRefgHR |  | HVAC-airHP |  | Heat recovery VRF system, 24to35ton Tier 0, 9.3 EER | Heat recovery VRF system, 24to35ton Tier 2, 11.2 EER |  | VarRefgHR-24to35ton-9.3EER | VarRefgHR-24to35ton-11.2EER | Proposed |  | FALSE | FALSE | June 2017 DEER Update | Rob |  |  |  | None | 2017-01-01 |  | NotInEA |  |  |  |  | Standard
1719 | NE-HVAC-VarRefgHR-5.4to11.25ton-13EER | Heat recovery VRF system, 5.4to11.25ton Tier 1, 13 EER | DEER2017 | D17 v2 | 2017-07-07 15:50 | NE-HVAC-VarRefgHR-5.4to11.25ton-13EER | ExAnte | Standard | None |  |  | N |  | FALSE |  | FALSE | Com | Any | HVAC | HeatCool | dxHP_equip | VarRefgHR |  | HVAC-airHP |  | Heat recovery VRF system, 5.4to11.25ton Tier 0, 10.8 EER | Heat recovery VRF system, 5.4to11.25ton Tier 1, 13 EER |  | VarRefgHR-5.4to11.25ton-10.8EER | VarRefgHR-5.4to11.25ton-13EER | Proposed |  | FALSE | FALSE | June 2017 DEER Update | Rob |  |  |  | None | 2017-01-01 |  | NotInEA |  |  |  |  | Standard
1719 | NE-HVAC-VarRefgHR-5.4to11.25ton-15.5EER | Heat recovery VRF system, 5.4to11.25ton Tier 2, 15.5 EER | DEER2017 | D17 v2 | 2017-07-07 15:50 | NE-HVAC-VarRefgHR-5.4to11.25ton-15.5EER | ExAnte | Standard | None |  |  | N |  | FALSE |  | FALSE | Com | Any | HVAC | HeatCool | dxHP_equip | VarRefgHR |  | HVAC-airHP |  | Heat recovery VRF system, 5.4to11.25ton Tier 0, 10.8 EER | Heat recovery VRF system, 5.4to11.25ton Tier 2, 15.5 EER |  | VarRefgHR-5.4to11.25ton-10.8EER | VarRefgHR-5.4to11.25ton-15.5EER | Proposed |  | FALSE | FALSE | June 2017 DEER Update | Rob |  |  |  | None | 2017-01-01 |  | NotInEA |  |  |  |  | Standard
1719 | NE-HVAC-VarRefgHR-gt35ton-10.7EER | Heat recovery VRF system, gt35ton Tier 1, 10.7 EER | DEER2017 | D17 v2 | 2017-07-07 15:50 | NE-HVAC-VarRefgHR-gt35ton-10.7EER | ExAnte | Standard | None |  |  | N |  | FALSE |  | FALSE | Com | Any | HVAC | HeatCool | dxHP_equip | VarRefgHR |  | HVAC-airHP |  | Heat recovery VRF system, gt35ton Tier 0, 9.3 EER | Heat recovery VRF system, gt35ton Tier 1, 10.7 EER |  | VarRefgHR-gt35ton-9.3EER | VarRefgHR-gt35ton-10.7EER | Proposed |  | FALSE | FALSE | June 2017 DEER Update | Rob |  |  |  | None | 2017-01-01 |  | NotInEA |  |  |  |  | Standard
1719 | NE-HVAC-VarRefgHR-gt35ton-11.2EER | Heat recovery VRF system, gt35ton Tier 2, 11.2 EER | DEER2017 | D17 v2 | 2017-07-07 15:50 | NE-HVAC-VarRefgHR-gt35ton-11.2EER | ExAnte | Standard | None |  |  | N |  | FALSE |  | FALSE | Com | Any | HVAC | HeatCool | dxHP_equip | VarRefgHR |  | HVAC-airHP |  | Heat recovery VRF system, gt35ton Tier 0, 9.3 EER | Heat recovery VRF system, gt35ton Tier 2, 11.2 EER |  | VarRefgHR-gt35ton-9.3EER | VarRefgHR-gt35ton-11.2EER | Proposed |  | FALSE | FALSE | June 2017 DEER Update | Rob |  |  |  | None | 2017-01-01 |  | NotInEA |  |  |  |  | Standard
1721 | RB-Appl-EffCW-med-ElecDHW-GasCDryer-Tier1-Front | Clothes washer, Front loading, Elec DHW, GasDryer, Tier1, IMEF = 2.38 to < 2.74, IWF <= 3.7 | DEER2017 | D17 v3 | 2017-08-15 15:15 | Appl-CW-Front-ElecDHW-GasDry-Tier1 | DEER | Standard | None | 0 | 0 | None |  | FALSE |  | FALSE | Res | Any | AppPlug | Laundry | Clean_equip | ClothesWash |  | Appl-EffCW | Clothes washer, Front loading, Elec DHW, GasDryer, Standard, IMEF =1.79, IWF < 4.8 | Clothes washer, Front loading, Elec DHW, GasDryer, Standard, IMEF =1.84, IWF < 4.7 | Clothes washer, Front loading, Elec DHW, GasDryer, Tier1, IMEF = 2.38, IWF <= 3.7 |  |  |  | Available |  | FALSE | FALSE | June 2017 DEER Update | RobNc |  | Appl-EffCW |  | None | 2016-01-01 |  | InEA_mod |  |  |  |  | Component | Measure updated for DEER June 2017 Update including Baseline Adjustment
1733 | RB-Appl-EffCW-med-ElecDHW-GasCDryer-Tier1-Top | Clothes washer, Top loading, Elec DHW, GasDryer, Tier1, IMEF = 2.06 to < 2.32, IWF <= 4.3 | DEER2017 | D17 v3 | 2017-08-15 15:15 | Appl-CW-Top-ElecDHW-GasDry-Tier1 | DEER | Standard | None | 0 | 0 | None |  | FALSE |  | FALSE | Res | Any | AppPlug | Laundry | Clean_equip | ClothesWash |  | Appl-EffCW | Clothes washer, Top loading, Elec DHW, GasDryer, Standard, IMEF = 1.08, IWF <= 9.4 | Clothes washer, Top loading, Elec DHW, GasDryer, Standard, IMEF = 1.29, IWF <= 8.4 | Clothes washer, Top loading, Elec DHW, GasDryer, Tier1, IMEF = 2.06, IWF <= 4.3 |  |  |  | Available |  | FALSE | FALSE | June 2017 DEER Update | RobNc |  | Appl-EffCW |  | None | 2016-01-01 | 2017-12-31 | InEA_mod |  |  |  |  | Component | Measure updated for DEER June 2017 Update including Baseline Adjustment
1750 | RB-Appl-EffCW-med-ElecDHW-GasCDryer-Tier1-Top | Clothes washer, Top loading, Elec DHW, GasDryer, Tier1, IMEF = 2.06 to < 2.32, IWF <= 4.3 | DEER2018 | D17 v3 | 2017-08-15 15:15 | Appl-CW-Top-ElecDHW-GasDry-Tier1 | DEER | Standard | None | 0 | 0 | None |  | FALSE |  | FALSE | Res | Any | AppPlug | Laundry | Clean_equip | ClothesWash |  | Appl-EffCW | Clothes washer, Top loading, Elec DHW, GasDryer, Standard, IMEF = 1.08, IWF <= 9.4 | Clothes washer, Top loading, Elec DHW, GasDryer, Standard, IMEF = 1.57, IWF <= 6.5 | Clothes washer, Top loading, Elec DHW, GasDryer, Tier1, IMEF = 2.06, IWF <= 4.3 |  |  |  | Available |  | FALSE | FALSE | June 2017 DEER Update | RobNc |  | Appl-EffCW |  | None | 2018-01-01 |  | NotInEA |  |  |  |  | Component | Measure updated for DEER June 2017 Update including Baseline Adjustment and Federal Code update
1722 | RB-Appl-EffCW-med-ElecDHW-GasCDryer-Tier2-Front | Clothes washer, Front loading, Elec DHW, GasDryer, Tier2, IMEF = 2.74 to < 2.92, IWF <= 3.2 | DEER2017 | D17 v3 | 2017-08-15 15:15 | Appl-CW-Front-ElecDHW-GasDry-Tier2 | DEER | Standard | None | 0 | 0 | None |  | FALSE |  | FALSE | Res | Any | AppPlug | Laundry | Clean_equip | ClothesWash |  | Appl-EffCW | Clothes washer, Front loading, Elec DHW, GasDryer, Standard, IMEF =1.79, IWF < 4.8 | Clothes washer, Front loading, Elec DHW, GasDryer, Standard, IMEF =1.84, IWF < 4.7 | Clothes washer, Front loading, Elec DHW, GasDryer, Tier2, IMEF = 2.74, IWF <= 3.2 |  |  |  | Available |  | FALSE | FALSE | June 2017 DEER Update | RobNc |  | Appl-EffCW |  | None | 2016-01-01 |  | InEA_mod |  |  |  |  | Component | Measure updated for DEER June 2017 Update including Baseline Adjustment
1734 | RB-Appl-EffCW-med-ElecDHW-GasCDryer-Tier2-Top | Clothes washer, Top loading, Elec DHW, GasDryer, Tier2, IMEF = 2.32 to < 2.76, IWF <= 4.0 | DEER2017 | D17 v3 | 2017-08-15 15:15 | Appl-CW-Top-ElecDHW-GasDry-Tier2 | DEER | Standard | None | 0 | 0 | None |  | FALSE |  | FALSE | Res | Any | AppPlug | Laundry | Clean_equip | ClothesWash |  | Appl-EffCW | Clothes washer, Top loading, Elec DHW, GasDryer, Standard, IMEF = 1.08, IWF <= 9.4 | Clothes washer, Top loading, Elec DHW, GasDryer, Standard, IMEF = 1.29, IWF <= 8.4 | Clothes washer, Top loading, Elec DHW, GasDryer, Tier2, IMEF = 2.32, IWF <= 4.0 |  |  |  | Available |  | FALSE | FALSE | June 2017 DEER Update | RobNc |  | Appl-EffCW |  | None | 2016-01-01 | 2017-12-31 | InEA_mod |  |  |  |  | Component | Measure updated for DEER June 2017 Update including Baseline Adjustment
1751 | RB-Appl-EffCW-med-ElecDHW-GasCDryer-Tier2-Top | Clothes washer, Top loading, Elec DHW, GasDryer, Tier2, IMEF = 2.32 to < 2.76, IWF <= 4.0 | DEER2018 | D17 v3 | 2017-08-15 15:15 | Appl-CW-Top-ElecDHW-GasDry-Tier2 | DEER | Standard | None | 0 | 0 | None |  | FALSE |  | FALSE | Res | Any | AppPlug | Laundry | Clean_equip | ClothesWash |  | Appl-EffCW | Clothes washer, Top loading, Elec DHW, GasDryer, Standard, IMEF = 1.08, IWF <= 9.4 | Clothes washer, Top loading, Elec DHW, GasDryer, Standard, IMEF = 1.57, IWF <= 6.5 | Clothes washer, Top loading, Elec DHW, GasDryer, Tier2, IMEF = 2.32, IWF <= 4.0 |  |  |  | Available |  | FALSE | FALSE | June 2017 DEER Update | RobNc |  | Appl-EffCW |  | None | 2018-01-01 |  | NotInEA |  |  |  |  | Component | Measure updated for DEER June 2017 Update including Baseline Adjustment and Federal Code update
1723 | RB-Appl-EffCW-med-ElecDHW-GasCDryer-Tier3-Front | Clothes washer, Front loading, Elec DHW, GasDryer, Tier3, IMEF >= 2.92, IWF <= 3.2 | DEER2017 | D17 v3 | 2017-08-15 15:15 | Appl-CW-Front-ElecDHW-GasDry-Tier3 | DEER | Standard | None | 0 | 0 | None |  | FALSE |  | FALSE | Res | Any | AppPlug | Laundry | Clean_equip | ClothesWash |  | Appl-EffCW | Clothes washer, Front loading, Elec DHW, GasDryer, Standard, IMEF =1.79, IWF < 4.8 | Clothes washer, Front loading, Elec DHW, GasDryer, Standard, IMEF =1.84, IWF < 4.7 | Clothes washer, Front loading, Elec DHW, GasDryer, Tier3, IMEF = 2.92, IWF <= 3.2 |  |  |  | Available |  | FALSE | FALSE | June 2017 DEER Update | RobNc |  | Appl-EffCW |  | None | 2016-01-01 |  | InEA_mod |  |  |  |  | Component | Measure updated for DEER June 2017 Update including Baseline Adjustment
1760 | RB-Appl-EffCW-med-ElecDHW-GasCDryer-Tier3-Top | Clothes washer, Top loading, Elec DHW, GasDryer, Tier3, IMEF >= 2.76, IWF <= 3.2 | DEER2018 | D17 v3 | 2017-08-15 15:15 | Appl-CW-Top-ElecDHW-GasDry-Tier3 | DEER | Standard | None | 0 | 0 | None |  | FALSE |  | FALSE | Res | Any | AppPlug | Laundry | Clean_equip | ClothesWash |  | Appl-EffCW | Clothes washer, Top loading, Elec DHW, GasDryer, Standard, IMEF = 1.08, IWF <= 9.4 | Clothes washer, Top loading, Elec DHW, GasDryer, Standard, IMEF = 1.57, IWF <= 6.5 | Clothes washer, Top loading, Elec DHW, GasDryer, Tier3, IMEF = 2.76, IWF <= 3.2 |  |  |  | Available |  | FALSE | FALSE | June 2017 DEER Update | RobNc |  | Appl-EffCW |  | None | 2019-01-01 |  | NotInEA |  |  |  |  | Component | New higher tier measure added for DEER June 2017 Update, including Baseline Adjustment and Federal Code update
1745 | RB-Appl-EffCW-med-ElecDHW-GasCDryer-Tier3-Top | Clothes washer, Top loading, Elec DHW, GasDryer, Tier3, IMEF >= 2.76, IWF <= 3.2 | DEER2017 | D17 v3 | 2017-08-15 15:15 | Appl-CW-Top-ElecDHW-GasDry-Tier3 | DEER | Standard | None | 0 | 0 | None |  | FALSE |  | FALSE | Res | Any | AppPlug | Laundry | Clean_equip | ClothesWash |  | Appl-EffCW | Clothes washer, Top loading, Elec DHW, GasDryer, Standard, IMEF = 1.08, IWF <= 9.4 | Clothes washer, Top loading, Elec DHW, GasDryer, Standard, IMEF = 1.29, IWF <= 8.4 | Clothes washer, Top loading, Elec DHW, GasDryer, Tier3, IMEF = 2.76, IWF <= 3.2 |  |  |  | Available |  | FALSE | FALSE | June 2017 DEER Update | RobNc |  | Appl-EffCW |  | None | 2017-01-01 | 2017-12-31 | NotInEA |  |  |  |  | Component | New higher tier measure added for DEER June 2017 Update
1724 | RB-Appl-EffCW-med-GasDHW-ElecCDryer-Tier1-Front | Clothes washer, Front loading, Gas DHW, ElecDryer, Tier1, IMEF = 2.38 to < 2.74, IWF <= 3.7 | DEER2017 | D17 v3 | 2017-08-15 15:15 | Appl-CW-Front-GasDHW-ElecDry-Tier1 | DEER | Standard | None | 0 | 0 | None |  | FALSE |  | FALSE | Res | Any | AppPlug | Laundry | Clean_equip | ClothesWash |  | Appl-EffCW | Clothes washer, Front loading, Gas DHW, ElecDryer, Standard, IMEF =1.79, IWF < 4.8 | Clothes washer, Front loading, Gas DHW, ElecDryer, Standard, IMEF =1.84, IWF < 4.7 | Clothes washer, Front loading, Gas DHW, ElecDryer, Tier1, IMEF = 2.38, IWF <= 3.7 |  |  |  | Available |  | FALSE | FALSE | June 2017 DEER Update | RobNc |  | Appl-EffCW |  | None | 2016-01-01 |  | InEA_mod |  |  |  |  | Component | Measure updated for DEER June 2017 Update including Baseline Adjustment
1735 | RB-Appl-EffCW-med-GasDHW-ElecCDryer-Tier1-Top | Clothes washer, Top loading, Gas DHW, ElecDryer, Tier1, IMEF = 2.06 to < 2.32, IWF <= 4.3 | DEER2017 | D17 v3 | 2017-08-15 15:15 | Appl-CW-Top-GasDHW-ElecDry-Tier1 | DEER | Standard | None | 0 | 0 | None |  | FALSE |  | FALSE | Res | Any | AppPlug | Laundry | Clean_equip | ClothesWash |  | Appl-EffCW | Clothes washer, Top loading, Gas DHW, ElecDryer, Standard, IMEF = 1.08, IWF <= 9.4 | Clothes washer, Top loading, Gas DHW, ElecDryer, Standard, IMEF = 1.29, IWF <= 8.4 | Clothes washer, Top loading, Gas DHW, ElecDryer, Tier1, IMEF = 2.06, IWF <= 4.3 |  |  |  | Available |  | FALSE | FALSE | June 2017 DEER Update | RobNc |  | Appl-EffCW |  | None | 2016-01-01 | 2017-12-31 | InEA_mod |  |  |  |  | Component | Measure updated for DEER June 2017 Update including Baseline Adjustment
1752 | RB-Appl-EffCW-med-GasDHW-ElecCDryer-Tier1-Top | Clothes washer, Top loading, Gas DHW, ElecDryer, Tier1, IMEF = 2.06 to < 2.32, IWF <= 4.3 | DEER2018 | D17 v3 | 2017-08-15 15:15 | Appl-CW-Top-GasDHW-ElecDry-Tier1 | DEER | Standard | None | 0 | 0 | None |  | FALSE |  | FALSE | Res | Any | AppPlug | Laundry | Clean_equip | ClothesWash |  | Appl-EffCW | Clothes washer, Top loading, Gas DHW, ElecDryer, Standard, IMEF = 1.08, IWF <= 9.4 | Clothes washer, Top loading, Gas DHW, ElecDryer, Standard, IMEF = 1.57, IWF <= 6.5 | Clothes washer, Top loading, Gas DHW, ElecDryer, Tier1, IMEF = 2.06, IWF <= 4.3 |  |  |  | Available |  | FALSE | FALSE | June 2017 DEER Update | RobNc |  | Appl-EffCW |  | None | 2018-01-01 |  | NotInEA |  |  |  |  | Component | Measure updated for DEER June 2017 Update including Baseline Adjustment and Federal Code update
1725 | RB-Appl-EffCW-med-GasDHW-ElecCDryer-Tier2-Front | Clothes washer, Front loading, Gas DHW, ElecDryer, Tier2, IMEF = 2.74 to < 2.92, IWF <= 3.2 | DEER2017 | D17 v3 | 2017-08-15 15:15 | Appl-CW-Front-GasDHW-ElecDry-Tier2 | DEER | Standard | None | 0 | 0 | None |  | FALSE |  | FALSE | Res | Any | AppPlug | Laundry | Clean_equip | ClothesWash |  | Appl-EffCW | Clothes washer, Front loading, Gas DHW, ElecDryer, Standard, IMEF =1.79, IWF < 4.8 | Clothes washer, Front loading, Gas DHW, ElecDryer, Standard, IMEF =1.84, IWF < 4.7 | Clothes washer, Front loading, Gas DHW, ElecDryer, Tier2, IMEF = 2.74, IWF <= 3.2 |  |  |  | Available |  | FALSE | FALSE | June 2017 DEER Update | RobNc |  | Appl-EffCW |  | None | 2016-01-01 |  | InEA_mod |  |  |  |  | Component | Measure updated for DEER June 2017 Update including Baseline Adjustment
1736 | RB-Appl-EffCW-med-GasDHW-ElecCDryer-Tier2-Top | Clothes washer, Top loading, Gas DHW, ElecDryer, Tier2, IMEF = 2.32 to < 2.76, IWF <= 4.0 | DEER2017 | D17 v3 | 2017-08-15 15:15 | Appl-CW-Top-GasDHW-ElecDry-Tier2 | DEER | Standard | None | 0 | 0 | None |  | FALSE |  | FALSE | Res | Any | AppPlug | Laundry | Clean_equip | ClothesWash |  | Appl-EffCW | Clothes washer, Top loading, Gas DHW, ElecDryer, Standard, IMEF = 1.08, IWF <= 9.4 | Clothes washer, Top loading, Gas DHW, ElecDryer, Standard, IMEF = 1.29, IWF <= 8.4 | Clothes washer, Top loading, Gas DHW, ElecDryer, Tier2, IMEF = 2.32, IWF <= 4.0 |  |  |  | Available |  | FALSE | FALSE | June 2017 DEER Update | RobNc |  | Appl-EffCW |  | None | 2016-01-01 | 2017-12-31 | InEA_mod |  |  |  |  | Component | Measure updated for DEER June 2017 Update including Baseline Adjustment
1753 | RB-Appl-EffCW-med-GasDHW-ElecCDryer-Tier2-Top | Clothes washer, Top loading, Gas DHW, ElecDryer, Tier2, IMEF = 2.32 to < 2.76, IWF <= 4.0 | DEER2018 | D17 v3 | 2017-08-15 15:15 | Appl-CW-Top-GasDHW-ElecDry-Tier2 | DEER | Standard | None | 0 | 0 | None |  | FALSE |  | FALSE | Res | Any | AppPlug | Laundry | Clean_equip | ClothesWash |  | Appl-EffCW | Clothes washer, Top loading, Gas DHW, ElecDryer, Standard, IMEF = 1.08, IWF <= 9.4 | Clothes washer, Top loading, Gas DHW, ElecDryer, Standard, IMEF = 1.57, IWF <= 6.5 | Clothes washer, Top loading, Gas DHW, ElecDryer, Tier2, IMEF = 2.32, IWF <= 4.0 |  |  |  | Available |  | FALSE | FALSE | June 2017 DEER Update | RobNc |  | Appl-EffCW |  | None | 2018-01-01 |  | NotInEA |  |  |  |  | Component | Measure updated for DEER June 2017 Update including Baseline Adjustment and Federal Code update
1726 | RB-Appl-EffCW-med-GasDHW-ElecCDryer-Tier3-Front | Clothes washer, Front loading, Gas DHW, ElecDryer, Tier3, IMEF >= 2.92, IWF <= 3.2 | DEER2017 | D17 v3 | 2017-08-15 15:15 | Appl-CW-Front-GasDHW-ElecDry-Tier3 | DEER | Standard | None | 0 | 0 | None |  | FALSE |  | FALSE | Res | Any | AppPlug | Laundry | Clean_equip | ClothesWash |  | Appl-EffCW | Clothes washer, Front loading, Gas DHW, ElecDryer, Standard, IMEF =1.79, IWF < 4.8 | Clothes washer, Front loading, Gas DHW, ElecDryer, Standard, IMEF =1.84, IWF < 4.7 | Clothes washer, Front loading, Gas DHW, ElecDryer, Tier3, IMEF = 2.92, IWF <= 3.2 |  |  |  | Available |  | FALSE | FALSE | June 2017 DEER Update | RobNc |  | Appl-EffCW |  | None | 2016-01-01 |  | InEA_mod |  |  |  |  | Component | Measure updated for DEER June 2017 Update including Baseline Adjustment
1761 | RB-Appl-EffCW-med-GasDHW-ElecCDryer-Tier3-Top | Clothes washer, Top loading, Gas DHW, ElecDryer, Tier3, IMEF > 2.76, IWF <= 3.2 | DEER2018 | D17 v3 | 2017-08-15 15:15 | Appl-CW-Top-GasDHW-ElecDry-Tier3 | DEER | Standard | None | 0 | 0 | None |  | FALSE |  | FALSE | Res | Any | AppPlug | Laundry | Clean_equip | ClothesWash |  | Appl-EffCW | Clothes washer, Top loading, Gas DHW, ElecDryer, Standard, IMEF = 1.08, IWF <= 9.4 | Clothes washer, Top loading, Gas DHW, ElecDryer, Standard, IMEF = 1.57, IWF <= 6.5 | Clothes washer, Top loading, Gas DHW, ElecDryer, Tier3, IMEF = 2.76, IWF <= 3.2 |  |  |  | Available |  | FALSE | FALSE | June 2017 DEER Update | RobNc |  | Appl-EffCW |  | None | 2019-01-01 |  | NotInEA |  |  |  |  | Component | New higher tier measure added for DEER June 2017 Update, including Baseline Adjustment and Federal Code update
1746 | RB-Appl-EffCW-med-GasDHW-ElecCDryer-Tier3-Top | Clothes washer, Top loading, Gas DHW, ElecDryer, Tier3, IMEF >= 2.76, IWF <= 3.2 | DEER2017 | D17 v3 | 2017-08-15 15:15 | Appl-CW-Top-GasDHW-ElecDry-Tier3 | DEER | Standard | None | 0 | 0 | None |  | FALSE |  | FALSE | Res | Any | AppPlug | Laundry | Clean_equip | ClothesWash |  | Appl-EffCW | Clothes washer, Top loading, Gas DHW, ElecDryer, Standard, IMEF = 1.08, IWF <= 9.4 | Clothes washer, Top loading, Gas DHW, ElecDryer, Standard, IMEF = 1.29, IWF <= 8.4 | Clothes washer, Top loading, Gas DHW, ElecDryer, Tier3, IMEF = 2.76, IWF <= 3.2 |  |  |  | Available |  | FALSE | FALSE | June 2017 DEER Update | RobNc |  | Appl-EffCW |  | None | 2017-01-01 | 2017-12-31 | NotInEA |  |  |  |  | Component | New higher tier measure added for DEER June 2017 Update
1730 | RB-Appl-EffCW-med-GasDHW-GasCDryer-Tier1-Front | Clothes washer, Front loading, Gas DHW, GasDryer, Tier1, IMEF = 2.38 to < 2.74, IWF <= 3.7 | DEER2017 | D17 v3 | 2017-08-15 15:15 | Appl-CW-Front-GasDHW-GasDry-Tier1 | DEER | Standard | None | 0 | 0 | None |  | FALSE |  | FALSE | Res | Any | AppPlug | Laundry | Clean_equip | ClothesWash |  | Appl-EffCW | Clothes washer, Front loading, Gas DHW, GasDryer, Standard, IMEF =1.79, IWF < 4.8 | Clothes washer, Front loading, Gas DHW, GasDryer, Standard, IMEF =1.84, IWF < 4.7 | Clothes washer, Front loading, Gas DHW, GasDryer, Tier1, IMEF = 2.38, IWF <= 3.7 |  |  |  | Available |  | FALSE | FALSE | June 2017 DEER Update | RobNc |  | Appl-EffCW |  | None | 2016-01-01 |  | InEA_mod |  |  |  |  | Component | Measure updated for DEER June 2017 Update including Baseline Adjustment
1739 | RB-Appl-EffCW-med-GasDHW-GasCDryer-Tier1-Top | Clothes washer, Top loading, Gas DHW, GasDryer, Tier1, IMEF = 2.06 to < 2.32, IWF <= 4.3 | DEER2017 | D17 v3 | 2017-08-15 15:15 | Appl-CW-Top-GasDHW-GasDry-Tier1 | DEER | Standard | None | 0 | 0 | None |  | FALSE |  | FALSE | Res | Any | AppPlug | Laundry | Clean_equip | ClothesWash |  | Appl-EffCW | Clothes washer, Top loading, Gas DHW, GasDryer, Standard, IMEF = 1.08, IWF <= 9.4 | Clothes washer, Top loading, Gas DHW, GasDryer, Standard, IMEF = 1.29, IWF <= 8.4 | Clothes washer, Top loading, Gas DHW, GasDryer, Tier1, IMEF = 2.06, IWF <= 4.3 |  |  |  | Available |  | FALSE | FALSE | June 2017 DEER Update | RobNc |  | Appl-EffCW |  | None | 2016-01-01 | 2017-12-31 | InEA_mod |  |  |  |  | Component | Measure updated for DEER June 2017 Update including Baseline Adjustment
1756 | RB-Appl-EffCW-med-GasDHW-GasCDryer-Tier1-Top | Clothes washer, Top loading, Gas DHW, GasDryer, Tier1, IMEF = 2.06 to < 2.32, IWF <= 4.3 | DEER2018 | D17 v3 | 2017-08-15 15:15 | Appl-CW-Top-GasDHW-GasDry-Tier1 | DEER | Standard | None | 0 | 0 | None |  | FALSE |  | FALSE | Res | Any | AppPlug | Laundry | Clean_equip | ClothesWash |  | Appl-EffCW | Clothes washer, Top loading, Gas DHW, GasDryer, Standard, IMEF = 1.08, IWF <= 9.4 | Clothes washer, Top loading, Gas DHW, GasDryer, Standard, IMEF = 1.57, IWF <= 6.5 | Clothes washer, Top loading, Gas DHW, GasDryer, Tier1, IMEF = 2.06, IWF <= 4.3 |  |  |  | Available |  | FALSE | FALSE | June 2017 DEER Update | RobNc |  | Appl-EffCW |  | None | 2018-01-01 |  | NotInEA |  |  |  |  | Component | Measure updated for DEER June 2017 Update including Baseline Adjustment and Federal Code update
1731 | RB-Appl-EffCW-med-GasDHW-GasCDryer-Tier2-Front | Clothes washer, Front loading, Gas DHW, GasDryer, Tier2, IMEF = 2.74 to < 2.92, IWF <= 3.2 | DEER2017 | D17 v3 | 2017-08-15 15:15 | Appl-CW-Front-GasDHW-GasDry-Tier2 | DEER | Standard | None | 0 | 0 | None |  | FALSE |  | FALSE | Res | Any | AppPlug | Laundry | Clean_equip | ClothesWash |  | Appl-EffCW | Clothes washer, Front loading, Gas DHW, GasDryer, Standard, IMEF =1.79, IWF < 4.8 | Clothes washer, Front loading, Gas DHW, GasDryer, Standard, IMEF =1.84, IWF < 4.7 | Clothes washer, Front loading, Gas DHW, GasDryer, Tier2, IMEF = 2.74, IWF <= 3.2 |  |  |  | Available |  | FALSE | FALSE | June 2017 DEER Update | RobNc |  | Appl-EffCW |  | None | 2016-01-01 |  | InEA_mod |  |  |  |  | Component | Measure updated for DEER June 2017 Update including Baseline Adjustment
1757 | RB-Appl-EffCW-med-GasDHW-GasCDryer-Tier2-Top | Clothes washer, Top loading, Gas DHW, GasDryer, Tier2, IMEF = 2.32 to < 2.76, IWF <= 4.0 | DEER2018 | D17 v3 | 2017-08-15 15:15 | Appl-CW-Top-GasDHW-GasDry-Tier2 | DEER | Standard | None | 0 | 0 | None |  | FALSE |  | FALSE | Res | Any | AppPlug | Laundry | Clean_equip | ClothesWash |  | Appl-EffCW | Clothes washer, Top loading, Gas DHW, GasDryer, Standard, IMEF = 1.08, IWF <= 9.4 | Clothes washer, Top loading, Gas DHW, GasDryer, Standard, IMEF = 1.57, IWF <= 6.5 | Clothes washer, Top loading, Gas DHW, GasDryer, Tier2, IMEF = 2.32, IWF <= 4.0 |  |  |  | Available |  | FALSE | FALSE | June 2017 DEER Update | RobNc |  | Appl-EffCW |  | None | 2018-01-01 |  | NotInEA |  |  |  |  | Component | Measure updated for DEER June 2017 Update including Baseline Adjustment and Federal Code update
1740 | RB-Appl-EffCW-med-GasDHW-GasCDryer-Tier2-Top | Clothes washer, Top loading, Gas DHW, GasDryer, Tier2, IMEF = 2.32 to < 2.76, IWF <= 4.0 | DEER2017 | D17 v3 | 2017-08-15 15:15 | Appl-CW-Top-GasDHW-GasDry-Tier2 | DEER | Standard | None | 0 | 0 | None |  | FALSE |  | FALSE | Res | Any | AppPlug | Laundry | Clean_equip | ClothesWash |  | Appl-EffCW | Clothes washer, Top loading, Gas DHW, GasDryer, Standard, IMEF = 1.08, IWF <= 9.4 | Clothes washer, Top loading, Gas DHW, GasDryer, Standard, IMEF = 1.29, IWF <= 8.4 | Clothes washer, Top loading, Gas DHW, GasDryer, Tier2, IMEF = 2.32, IWF <= 4.0 |  |  |  | Available |  | FALSE | FALSE | June 2017 DEER Update | RobNc |  | Appl-EffCW |  | None | 2016-01-01 | 2017-12-31 | InEA_mod |  |  |  |  | Component | Measure updated for DEER June 2017 Update including Baseline Adjustment
1732 | RB-Appl-EffCW-med-GasDHW-GasCDryer-Tier3-Front | Clothes washer, Front loading, Gas DHW, GasDryer, Tier3, IMEF >= 2.92, IWF <= 3.2 | DEER2017 | D17 v3 | 2017-08-15 15:15 | Appl-CW-Front-GasDHW-GasDry-Tier3 | DEER | Standard | None | 0 | 0 | None |  | FALSE |  | FALSE | Res | Any | AppPlug | Laundry | Clean_equip | ClothesWash |  | Appl-EffCW | Clothes washer, Front loading, Gas DHW, GasDryer, Standard, IMEF =1.79, IWF < 4.8 | Clothes washer, Front loading, Gas DHW, GasDryer, Standard, IMEF =1.84, IWF < 4.7 | Clothes washer, Front loading, Gas DHW, GasDryer, Tier3, IMEF = 2.92, IWF <= 3.2 |  |  |  | Available |  | FALSE | FALSE | June 2017 DEER Update | RobNc |  | Appl-EffCW |  | None | 2016-01-01 |  | InEA_mod |  |  |  |  | Component | Measure updated for DEER June 2017 Update including Baseline Adjustment
1748 | RB-Appl-EffCW-med-GasDHW-GasCDryer-Tier3-Top | Clothes washer, Top loading, Gas DHW, GasDryer, Tier3, IMEF >= 2.76, IWF <= 3.2 | DEER2017 | D17 v3 | 2017-08-15 15:15 | Appl-CW-Top-GasDHW-GasDry-Tier3 | DEER | Standard | None | 0 | 0 | None |  | FALSE |  | FALSE | Res | Any | AppPlug | Laundry | Clean_equip | ClothesWash |  | Appl-EffCW | Clothes washer, Top loading, Gas DHW, GasDryer, Standard, IMEF = 1.08, IWF <= 9.4 | Clothes washer, Top loading, Gas DHW, GasDryer, Standard, IMEF = 1.29, IWF <= 8.4 | Clothes washer, Top loading, Gas DHW, GasDryer, Tier3, IMEF = 2.76, IWF <= 3.2 |  |  |  | Available |  | FALSE | FALSE | June 2017 DEER Update | RobNc |  | Appl-EffCW |  | None | 2017-01-01 | 2017-12-31 | NotInEA |  |  |  |  | Component | New higher tier measure added for DEER June 2017 Update
1763 | RB-Appl-EffCW-med-GasDHW-GasCDryer-Tier3-Top | Clothes washer, Top loading, Gas DHW, GasDryer, Tier3, IMEF > 2.76, IWF <= 3.2 | DEER2018 | D17 v3 | 2017-08-15 15:15 | Appl-CW-Top-GasDHW-GasDry-Tier3 | DEER | Standard | None | 0 | 0 | None |  | FALSE |  | FALSE | Res | Any | AppPlug | Laundry | Clean_equip | ClothesWash |  | Appl-EffCW | Clothes washer, Top loading, Gas DHW, GasDryer, Standard, IMEF = 1.08, IWF <= 9.4 | Clothes washer, Top loading, Gas DHW, GasDryer, Standard, IMEF = 1.57, IWF <= 6.5 | Clothes washer, Top loading, Gas DHW, GasDryer, Tier3, IMEF = 2.76, IWF <= 3.2 |  |  |  | Available |  | FALSE | FALSE | June 2017 DEER Update | RobNc |  | Appl-EffCW |  | None | 2019-01-01 |  | NotInEA |  |  |  |  | Component | New higher tier measure added for DEER June 2017 Update, including Baseline Adjustment and Federal Code update
1741 | RB-Appl-EffCW-med-Tier1-Front | Clothes washer, Front loading, Weighted Fuel Type, Tier1, IMEF = 2.38 to < 2.74, IWF <= 3.7 | DEER2017 | D17 v3 | 2017-08-15 15:15 | RB-Appl-EffCW-med-Tier1-Front | DEER | CrossMeasWtd | None | 0 | 0 | None | ClothesWasher-Front-Tier1 | FALSE |  | FALSE | Res | Any | AppPlug | Laundry | Clean_equip | ClothesWash |  | Appl-EffCW | Clothes washer, Front loading, Weighted Fuel Types, Standard, IMEF =1.79, IWF < 4.8 | Clothes washer, Front loading, Weighted Fuel Types, Standard, IMEF =1.84, IWF < 4.7 | Clothes washer, Front loading, Weighted Fuel Types, Tier1, IMEF = 2.38, IWF <= 3.7 |  |  |  | Available |  | FALSE | FALSE | June 2017 DEER Update | RobNc |  | Appl-EffCW |  | None | 2016-01-01 |  | InEA_mod |  |  |  |  | Standard | Measure updated for DEER June 2017 Update including Baseline Adjustment
1744 | RB-Appl-EffCW-med-Tier1-Top | Clothes washer, Top loading, Weighted Fuel Type, Tier1, IMEF = 2.06 to < 2.32, IWF <= 4.3 | DEER2017 | D17 v3 | 2017-08-15 15:15 | RB-Appl-EffCW-med-Tier1-Top | DEER | CrossMeasWtd | None | 0 | 0 | None | ClothesWasher-Top-Tier1 | FALSE |  | FALSE | Res | Any | AppPlug | Laundry | Clean_equip | ClothesWash |  | Appl-EffCW | Clothes washer, Top loading, Weighted Fuel Types, Standard, IMEF = 1.08, IWF <= 9.4 | Clothes washer, Top loading, Weighted Fuel Types, Standard, IMEF = 1.29, IWF <= 8.4 | Clothes washer, Top loading, Weighted Fuel Types, Tier1, IMEF = 2.06, IWF <= 4.3 |  |  |  | Available |  | FALSE | FALSE | June 2017 DEER Update | RobNc |  | Appl-EffCW |  | None | 2016-01-01 | 2017-12-31 | InEA_mod |  |  |  |  | Standard | Measure updated for DEER June 2017 Update including Baseline Adjustment
1758 | RB-Appl-EffCW-med-Tier1-Top | Clothes washer, Top loading, Weighted Fuel Type, Tier1, IMEF = 2.06 to < 2.32, IWF <= 4.3 | DEER2018 | D17 v3 | 2017-08-15 15:15 | RB-Appl-EffCW-med-Tier1-Top | DEER | CrossMeasWtd | None | 0 | 0 | None | ClothesWasher-Top-Tier1 | FALSE |  | FALSE | Res | Any | AppPlug | Laundry | Clean_equip | ClothesWash |  | Appl-EffCW | Clothes washer, Top loading, Weighted Fuel Types, Standard, IMEF = 1.08, IWF <= 9.4 | Clothes washer, Top loading, Weighted Fuel Types, Standard, IMEF = 1.57, IWF <= 6.5 | Clothes washer, Top loading, Weighted Fuel Types, Tier1, IMEF = 2.06, IWF <= 4.3 |  |  |  | Available |  | FALSE | FALSE | June 2017 DEER Update | RobNc |  | Appl-EffCW |  | None | 2018-01-01 |  | NotInEA |  |  |  |  | Standard | Measure updated for DEER June 2017 Update including Baseline Adjustment and Federal Code update
1742 | RB-Appl-EffCW-med-Tier2-Front | Clothes washer, Front loading, Weighted Fuel Type, Tier2, IMEF = 2.74 to < 2.92, IWF <= 3.2 | DEER2017 | D17 v3 | 2017-08-15 15:15 | RB-Appl-EffCW-med-Tier2-Front | DEER | CrossMeasWtd | None | 0 | 0 | None | ClothesWasher-Front-Tier2 | FALSE |  | FALSE | Res | Any | AppPlug | Laundry | Clean_equip | ClothesWash |  | Appl-EffCW | Clothes washer, Front loading, Weighted Fuel Types, Standard, IMEF =1.79, IWF < 4.8 | Clothes washer, Front loading, Weighted Fuel Types, Standard, IMEF =1.84, IWF < 4.7 | Clothes washer, Front loading, Weighted Fuel Types, Tier2, IMEF = 2.74, IWF <= 3.2 |  |  |  | Available |  | FALSE | FALSE | June 2017 DEER Update | RobNc |  | Appl-EffCW |  | None | 2016-01-01 |  | InEA_mod |  |  |  |  | Standard | Measure updated for DEER June 2017 Update including Baseline Adjustment
1759 | RB-Appl-EffCW-med-Tier2-Top | Clothes washer, Top loading, Weighted Fuel Type, Tier2, IMEF = 2.32 to < 2.76, IWF <= 4.0 | DEER2018 | D17 v3 | 2017-08-15 15:15 | RB-Appl-EffCW-med-Tier2-Top | DEER | CrossMeasWtd | None | 0 | 0 | None | ClothesWasher-Top-Tier2 | FALSE |  | FALSE | Res | Any | AppPlug | Laundry | Clean_equip | ClothesWash |  | Appl-EffCW | Clothes washer, Top loading, Weighted Fuel Types, Standard, IMEF = 1.08, IWF <= 9.4 | Clothes washer, Top loading, Weighted Fuel Types, Standard, IMEF = 1.57, IWF <= 6.5 | Clothes washer, Top loading, Weighted Fuel Types, Tier2, IMEF = 2.32, IWF <= 4.0 |  |  |  | Available |  | FALSE | FALSE | June 2017 DEER Update | RobNc |  | Appl-EffCW |  | None | 2018-01-01 |  | NotInEA |  |  |  |  | Standard | Measure updated for DEER June 2017 Update including Baseline Adjustment and Federal Code update
1745 | RB-Appl-EffCW-med-Tier2-Top | Clothes washer, Top loading, Weighted Fuel Type, Tier2, IMEF = 2.32 to < 2.76, IWF <= 4.0 | DEER2017 | D17 v3 | 2017-08-15 15:15 | RB-Appl-EffCW-med-Tier2-Top | DEER | CrossMeasWtd | None | 0 | 0 | None | ClothesWasher-Top-Tier2 | FALSE |  | FALSE | Res | Any | AppPlug | Laundry | Clean_equip | ClothesWash |  | Appl-EffCW | Clothes washer, Top loading, Weighted Fuel Types, Standard, IMEF = 1.08, IWF <= 9.4 | Clothes washer, Top loading, Weighted Fuel Types, Standard, IMEF = 1.29, IWF <= 8.4 | Clothes washer, Top loading, Weighted Fuel Types, Tier2, IMEF = 2.32, IWF <= 4.0 |  |  |  | Available |  | FALSE | FALSE | June 2017 DEER Update | RobNc |  | Appl-EffCW |  | None | 2016-01-01 | 2017-12-31 | InEA_mod |  |  |  |  | Standard | Measure updated for DEER June 2017 Update including Baseline Adjustment
1743 | RB-Appl-EffCW-med-Tier3-Front | Clothes washer, Front loading, Weighted Fuel Type, Tier3, IMEF >= 2.92, IWF <= 3.2 | DEER2017 | D17 v3 | 2017-08-15 15:15 | RB-Appl-EffCW-med-Tier3-Front | DEER | CrossMeasWtd | None | 0 | 0 | None | ClothesWasher-Front-Tier3 | FALSE |  | FALSE | Res | Any | AppPlug | Laundry | Clean_equip | ClothesWash |  | Appl-EffCW | Clothes washer, Front loading, Weighted Fuel Types, Standard, IMEF =1.79, IWF < 4.8 | Clothes washer, Front loading, Weighted Fuel Types, Standard, IMEF =1.84, IWF < 4.7 | Clothes washer, Front loading, Weighted Fuel Types, Tier3, IMEF = 2.92, IWF <= 3.2 |  |  |  | Available |  | FALSE | FALSE | June 2017 DEER Update | RobNc |  | Appl-EffCW |  | None | 2016-01-01 |  | InEA_mod |  |  |  |  | Standard | Measure updated for DEER June 2017 Update including Baseline Adjustment
1749 | RB-Appl-EffCW-med-Tier3-Top | Clothes washer, Top loading, Weighted Fuel Type, Tier3, IMEF >= 2.76, IWF <= 3.2 | DEER2017 | D17 v3 | 2017-08-15 15:15 | RB-Appl-EffCW-med-Tier3-Top | DEER | CrossMeasWtd | None | 0 | 0 | None | ClothesWasher-Top-Tier3 | FALSE |  | FALSE | Res | Any | AppPlug | Laundry | Clean_equip | ClothesWash |  | Appl-EffCW | Clothes washer, Top loading, Weighted Fuel Types, Standard, IMEF = 1.08, IWF <= 9.4 | Clothes washer, Top loading, Weighted Fuel Types, Standard, IMEF =1.29, IWF <= 8.4 | Clothes washer, Top loading, Weighted Fuel Type, Tier3, IMEF = 2.76, IWF <= 3.2 |  |  |  | Available |  | FALSE | FALSE | June 2017 DEER Update | RobNc |  | Appl-EffCW |  | None | 2017-01-01 | 2017-12-31 | NotInEA |  |  |  |  | Standard | New higher tier measure added for DEER June 2017 Update
1764 | RB-Appl-EffCW-med-Tier3-Top | Clothes washer, Top loading, Weighted Fuel Type, Tier3, IMEF > 2.76, IWF <= 3.2 | DEER2018 | D17 v3 | 2017-08-15 15:15 | RB-Appl-EffCW-med-Tier3-Top | DEER | CrossMeasWtd | None | 0 | 0 | None | ClothesWasher-Top-Tier3 | FALSE |  | FALSE | Res | Any | AppPlug | Laundry | Clean_equip | ClothesWash |  | Appl-EffCW | Clothes washer, Top loading, Weighted Fuel Types, Standard, IMEF = 1.08, IWF <= 9.4 | Clothes washer, Top loading, Weighted Fuel Types, Standard, IMEF = 1.57, IWF <= 6.5 | Clothes washer, Top loading, Weighted Fuel Type, Tier3, IMEF = 2.76, IWF <= 3.2 |  |  |  | Available |  | FALSE | FALSE | June 2017 DEER Update | RobNc |  | Appl-EffCW |  | None | 2019-01-01 |  | NotInEA |  |  |  |  | Standard | New higher tier measure added for DEER June 2017 Update, including Baseline Adjustment and Federal Code update
1727 | RE-Appl-EffCW-med-ElecDHW-ElecCDryer-Tier1-Front | Clothes washer, Front loading, Elec DHW, ElecDryer, Tier1, IMEF = 2.38 to < 2.74, IWF <= 3.7 | DEER2017 | D17 v3 | 2017-08-15 15:15 | Appl-CW-Front-ElecDHW-ElecDry-Tier1 | DEER | Standard | None | 0 | 0 | None |  | FALSE |  | FALSE | Res | Any | AppPlug | Laundry | Clean_equip | ClothesWash |  | Appl-EffCW | Clothes washer, Front loading, Elec DHW, ElecDryer, Standard, IMEF =1.79, IWF < 4.8 | Clothes washer, Front loading, Elec DHW, ElecDryer, Standard, IMEF =1.84, IWF < 4.7 | Clothes washer, Front loading, Elec DHW, ElecDryer, Tier1, IMEF = 2.38, IWF <= 3.7 |  |  |  | Available |  | FALSE | FALSE | June 2017 DEER Update | RobNc |  | Appl-EffCW |  | None | 2016-01-01 |  | InEA_mod |  |  |  |  | Component | Measure updated for DEER June 2017 Update including Baseline Adjustment
1737 | RE-Appl-EffCW-med-ElecDHW-ElecCDryer-Tier1-Top | Clothes washer, Top loading, Elec DHW, ElecDryer, Tier1, IMEF = 2.06 to < 2.32, IWF <= 4.3 | DEER2017 | D17 v3 | 2017-08-15 15:15 | Appl-CW-Top-ElecDHW-ElecDry-Tier1 | DEER | Standard | None | 0 | 0 | None |  | FALSE |  | FALSE | Res | Any | AppPlug | Laundry | Clean_equip | ClothesWash |  | Appl-EffCW | Clothes washer, Top loading, Elec DHW, ElecDryer, Standard, IMEF = 1.08, IWF <= 9.4 | Clothes washer, Top loading, Elec DHW, ElecDryer, Standard, IMEF = 1.29, IWF <= 8.4 | Clothes washer, Top loading, Elec DHW, ElecDryer, Tier1, IMEF = 2.06, IWF <= 4.3 |  |  |  | Available |  | FALSE | FALSE | June 2017 DEER Update | RobNc |  | Appl-EffCW |  | None | 2016-01-01 | 2017-12-31 | InEA_mod |  |  |  |  | Component | Measure updated for DEER June 2017 Update including Baseline Adjustment
1754 | RE-Appl-EffCW-med-ElecDHW-ElecCDryer-Tier1-Top | Clothes washer, Top loading, Elec DHW, ElecDryer, Tier1, IMEF = 2.06 to < 2.32, IWF <= 4.3 | DEER2018 | D17 v3 | 2017-08-15 15:15 | Appl-CW-Top-ElecDHW-ElecDry-Tier1 | DEER | Standard | None | 0 | 0 | None |  | FALSE |  | FALSE | Res | Any | AppPlug | Laundry | Clean_equip | ClothesWash |  | Appl-EffCW | Clothes washer, Top loading, Elec DHW, ElecDryer, Standard, IMEF = 1.08, IWF <= 9.4 | Clothes washer, Top loading, Elec DHW, ElecDryer, Standard, IMEF = 1.57, IWF <= 6.5 | Clothes washer, Top loading, Elec DHW, ElecDryer, Tier1, IMEF = 2.06, IWF <= 4.3 |  |  |  | Available |  | FALSE | FALSE | June 2017 DEER Update | RobNc |  | Appl-EffCW |  | None | 2018-01-01 |  | NotInEA |  |  |  |  | Component | Measure updated for DEER June 2017 Update including Baseline Adjustment and Federal Code update
1728 | RE-Appl-EffCW-med-ElecDHW-ElecCDryer-Tier2-Front | Clothes washer, Front loading, Elec DHW, ElecDryer, Tier2, IMEF = 2.74 to < 2.92, IWF <= 3.2 | DEER2017 | D17 v3 | 2017-08-15 15:15 | Appl-CW-Front-ElecDHW-ElecDry-Tier2 | DEER | Standard | None | 0 | 0 | None |  | FALSE |  | FALSE | Res | Any | AppPlug | Laundry | Clean_equip | ClothesWash |  | Appl-EffCW | Clothes washer, Front loading, Elec DHW, ElecDryer, Standard, IMEF =1.79, IWF < 4.8 | Clothes washer, Front loading, Elec DHW, ElecDryer, Standard, IMEF =1.84, IWF < 4.7 | Clothes washer, Front loading, Elec DHW, ElecDryer, Tier2, IMEF = 2.74, IWF <= 3.2 |  |  |  | Available |  | FALSE | FALSE | June 2017 DEER Update | RobNc |  | Appl-EffCW |  | None | 2016-01-01 |  | InEA_mod |  |  |  |  | Component | Measure updated for DEER June 2017 Update including Baseline Adjustment
1738 | RE-Appl-EffCW-med-ElecDHW-ElecCDryer-Tier2-Top | Clothes washer, Top loading, Elec DHW, ElecDryer, Tier2, IMEF = 2.32 to < 2.76, IWF <= 4.0 | DEER2017 | D17 v3 | 2017-08-15 15:15 | Appl-CW-Top-ElecDHW-ElecDry-Tier2 | DEER | Standard | None | 0 | 0 | None |  | FALSE |  | FALSE | Res | Any | AppPlug | Laundry | Clean_equip | ClothesWash |  | Appl-EffCW | Clothes washer, Top loading, Elec DHW, ElecDryer, Standard, IMEF = 1.08, IWF <= 9.4 | Clothes washer, Top loading, Elec DHW, ElecDryer, Standard, IMEF = 1.29, IWF <= 8.4 | Clothes washer, Top loading, Elec DHW, ElecDryer, Tier2, IMEF = 2.32, IWF <= 4.0 |  |  |  | Available |  | FALSE | FALSE | June 2017 DEER Update | RobNc |  | Appl-EffCW |  | None | 2016-01-01 | 2017-12-31 | InEA_mod |  |  |  |  | Component | Measure updated for DEER June 2017 Update including Baseline Adjustment
1755 | RE-Appl-EffCW-med-ElecDHW-ElecCDryer-Tier2-Top | Clothes washer, Top loading, Elec DHW, ElecDryer, Tier2, IMEF = 2.32 to < 2.76, IWF <= 4.0 | DEER2018 | D17 v3 | 2017-08-15 15:15 | Appl-CW-Top-ElecDHW-ElecDry-Tier2 | DEER | Standard | None | 0 | 0 | None |  | FALSE |  | FALSE | Res | Any | AppPlug | Laundry | Clean_equip | ClothesWash |  | Appl-EffCW | Clothes washer, Top loading, Elec DHW, ElecDryer, Standard, IMEF = 1.08, IWF <= 9.4 | Clothes washer, Top loading, Elec DHW, ElecDryer, Standard, IMEF = 1.57, IWF <= 6.5 | Clothes washer, Top loading, Elec DHW, ElecDryer, Tier2, IMEF = 2.32, IWF <= 4.0 |  |  |  | Available |  | FALSE | FALSE | June 2017 DEER Update | RobNc |  | Appl-EffCW |  | None | 2018-01-01 |  | NotInEA |  |  |  |  | Component | Measure updated for DEER June 2017 Update including Baseline Adjustment and Federal Code update
1729 | RE-Appl-EffCW-med-ElecDHW-ElecCDryer-Tier3-Front | Clothes washer, Front loading, Elec DHW, ElecDryer, Tier3, IMEF >= 2.92, IWF <= 3.2 | DEER2017 | D17 v3 | 2017-08-15 15:15 | Appl-CW-Front-ElecDHW-ElecDry-Tier3 | DEER | Standard | None | 0 | 0 | None |  | FALSE |  | FALSE | Res | Any | AppPlug | Laundry | Clean_equip | ClothesWash |  | Appl-EffCW | Clothes washer, Front loading, Elec DHW, ElecDryer, Standard, IMEF =1.79, IWF < 4.8 | Clothes washer, Front loading, Elec DHW, ElecDryer, Standard, IMEF =1.84, IWF < 4.7 | Clothes washer, Front loading, Elec DHW, ElecDryer, Tier3, IMEF = 2.92, IWF <= 3.2 |  |  |  | Available |  | FALSE | FALSE | June 2017 DEER Update | RobNc |  | Appl-EffCW |  | None | 2016-01-01 |  | InEA_mod |  |  |  |  | Component | Measure updated for DEER June 2017 Update including Baseline Adjustment
1747 | RE-Appl-EffCW-med-ElecDHW-ElecCDryer-Tier3-Top | Clothes washer, Top loading, Elec DHW, ElecDryer, Tier3, IMEF >= 2.76, IWF <= 3.2 | DEER2017 | D17 v3 | 2017-08-15 15:15 | Appl-CW-Top-ElecDHW-ElecDry-Tier3 | DEER | Standard | None | 0 | 0 | None |  | FALSE |  | FALSE | Res | Any | AppPlug | Laundry | Clean_equip | ClothesWash |  | Appl-EffCW | Clothes washer, Top loading, Elec DHW, ElecDryer, Standard, IMEF = 1.08, IWF <= 9.4 | Clothes washer, Top loading, Elec DHW, ElecDryer, Standard, IMEF = 1.29, IWF <= 8.4 | Clothes washer, Top loading, Elec DHW, ElecDryer, Tier3, IMEF = 2.76, IWF <= 3.2 |  |  |  | Available |  | FALSE | FALSE | June 2017 DEER Update | RobNc |  | Appl-EffCW |  | None | 2017-01-01 | 2017-12-31 | NotInEA |  |  |  |  | Component | New higher tier measure added for DEER June 2017 Update
1762 | RE-Appl-EffCW-med-ElecDHW-ElecCDryer-Tier3-Top | Clothes washer, Top loading, Elec DHW, ElecDryer, Tier3, IMEF > 2.76, IWF <= 3.2 | DEER2018 | D17 v3 | 2017-08-15 15:15 | Appl-CW-Top-ElecDHW-ElecDry-Tier3 | DEER | Standard | None | 0 | 0 | None |  | FALSE |  | FALSE | Res | Any | AppPlug | Laundry | Clean_equip | ClothesWash |  | Appl-EffCW | Clothes washer, Top loading, Elec DHW, ElecDryer, Standard, IMEF = 1.08, IWF <= 9.4 | Clothes washer, Top loading, Elec DHW, ElecDryer, Standard, IMEF = 1.57, IWF <= 6.5 | Clothes washer, Top loading, Elec DHW, ElecDryer, Tier3, IMEF = 2.76, IWF <= 3.2 |  |  |  | Available |  | FALSE | FALSE | June 2017 DEER Update | RobNc |  | Appl-EffCW |  | None | 2019-01-01 |  | NotInEA |  |  |  |  | Component | New higher tier measure added for DEER June 2017 Update, including Baseline Adjustment and Federal Code update
739 | RE-Frzr-Chest-AutoDef_Large-Tier1 | Chest freezers with automatic defrost, Size Range: Large (>16 cu ft), Energy Star (10% less than Code Maximum) | DEER2017 | D17 v2 | 2017-07-05 16:10 | Res-Frzr-dKWH-Cond | DEER | Scaled | Delta | 47 | 51.7 | None |  | FALSE |  | FALSE | Res | Any | AppPlug | Refrig | Ref_Storage | Freezer |  | Appl-ESFrzr | Chest freezer: pre-existing technology rated-kWh is 1.1 times code rated-kWh | Chest freezer, Size range = Large (>16 cu ft), AV = 31.7, Minimum code compiant, Rated kWh = 473 | Chest freezer, Size range = Large (>16 cu ft), AV = 31.7, Energy Star qualified, Rated kWh = 426 |  | Frzr-Chest-AutoDef_Large-Code | Frzr-Chest-AutoDef_Large-Tier1 | Proposed | Linked Technologies updated Dec 2015 to correct rated kWh | FALSE | FALSE | June 2017 DEER Update | RobNc |  | Appl-ESFrzr |  | DEER1517 | 2015-01-01 |  | InEA_modValue |  |  |  |  | Standard | Measure updated for DEER2017 with pre-existing technology specification
740 | RE-Frzr-Chest-AutoDef_Large-Tier2 | Chest freezers with automatic defrost, Size Range: Large (>16 cu ft), 30% less than Code Maximum | DEER2017 | D17 v2 | 2017-07-05 16:10 | Res-Frzr-dKWH-Cond | DEER | Scaled | Delta | 142 | 156 | None |  | FALSE |  | FALSE | Res | Any | AppPlug | Refrig | Ref_Storage | Freezer |  | Appl-ESFrzr | Chest freezer: pre-existing technology rated-kWh is 1.1 times code rated-kWh | Chest freezer, Size range = Large (>16 cu ft), AV = 31.7, Minimum code compiant, Rated kWh = 473 | Chest freezer, Size range = Large (>16 cu ft), AV = 31.7, 30% lower than Code, Rated kWh = 331 |  | Frzr-Chest-AutoDef_Large-Code | Frzr-Chest-AutoDef_Large-Tier2 | Proposed | Linked Technologies updated Dec 2015 to correct rated kWh | FALSE | FALSE | June 2017 DEER Update | RobNc |  | Appl-ESFrzr |  | DEER1517 | 2015-01-01 |  | InEA_modValue |  |  |  |  | Standard | Measure updated for DEER2017 with pre-existing technology specification
737 | RE-Frzr-Chest-AutoDef_Med-Tier1 | Chest freezers with automatic defrost, Size Range: Medium (13-16 cu ft), Energy Star (10% less than Code Maximum) | DEER2017 | D17 v2 | 2017-07-05 16:10 | Res-Frzr-dKWH-Cond | DEER | Scaled | Delta | 41 | 45.1 | None |  | FALSE |  | FALSE | Res | Any | AppPlug | Refrig | Ref_Storage | Freezer |  | Appl-ESFrzr | Chest freezer: pre-existing technology rated-kWh is 1.1 times code rated-kWh | Chest freezer, Size range = Medium (13-16 cu ft), AV = 25.5, Minimum code compiant, Rated kWh = 409 | Chest freezer, Size range = Medium (13-16 cu ft), AV = 25.5, Energy Star qualified, Rated kWh = 368 |  | Frzr-Chest-AutoDef_Med-Code | Frzr-Chest-AutoDef_Med-Tier1 | Proposed | Linked Technologies updated Dec 2015 to correct rated kWh | FALSE | FALSE | June 2017 DEER Update | RobNc |  | Appl-ESFrzr |  | DEER1517 | 2015-01-01 |  | InEA_modValue |  |  |  |  | Standard | Measure updated for DEER2017 with pre-existing technology specification
738 | RE-Frzr-Chest-AutoDef_Med-Tier2 | Chest freezers with automatic defrost, Size Range: Medium (13-16 cu ft), 30% less than Code Maximum | DEER2017 | D17 v2 | 2017-07-05 16:10 | Res-Frzr-dKWH-Cond | DEER | Scaled | Delta | 123 | 135 | None |  | FALSE |  | FALSE | Res | Any | AppPlug | Refrig | Ref_Storage | Freezer |  | Appl-ESFrzr | Chest freezer: pre-existing technology rated-kWh is 1.1 times code rated-kWh | Chest freezer, Size range = Medium (13-16 cu ft), AV = 25.5, Minimum code compiant, Rated kWh = 409 | Chest freezer, Size range = Medium (13-16 cu ft), AV = 25.5, 30% lower than Code, Rated kWh = 286 |  | Frzr-Chest-AutoDef_Med-Code | Frzr-Chest-AutoDef_Med-Tier2 | Proposed | Linked Technologies updated Dec 2015 to correct rated kWh | FALSE | FALSE | June 2017 DEER Update | RobNc |  | Appl-ESFrzr |  | DEER1517 | 2015-01-01 |  | InEA_modValue |  |  |  |  | Standard | Measure updated for DEER2017 with pre-existing technology specification
735 | RE-Frzr-Chest-AutoDef_Small-Tier1 | Chest freezers with automatic defrost, Size Range: Small (<13 cu ft.), Energy Star (10% less than Code Maximum) | DEER2017 | D17 v2 | 2017-07-05 16:10 | Res-Frzr-dKWH-Cond | DEER | Scaled | Delta | 35 | 38.5 | None |  | FALSE |  | FALSE | Res | Any | AppPlug | Refrig | Ref_Storage | Freezer |  | Appl-ESFrzr | Chest freezer: pre-existing technology rated-kWh is 1.1 times code rated-kWh | Chest freezer, Size range = Small (<13 cu ft.), AV = 19.4, Minimum code compiant, Rated kWh = 347 | Chest freezer, Size range = Small (<13 cu ft.), AV = 19.4, Energy Star qualified, Rated kWh = 312 |  | Frzr-Chest-AutoDef_Small-Code | Frzr-Chest-AutoDef_Small-Tier1 | Proposed | Linked Technologies updated Dec 2015 to correct rated kWh | FALSE | FALSE | June 2017 DEER Update | RobNc |  | Appl-ESFrzr |  | DEER1517 | 2015-01-01 |  | InEA_modValue |  |  |  |  | Standard | Measure updated for DEER2017 with pre-existing technology specification
736 | RE-Frzr-Chest-AutoDef_Small-Tier2 | Chest freezers with automatic defrost, Size Range: Small (<13 cu ft.), 30% less than Code Maximum | DEER2017 | D17 v2 | 2017-07-05 16:10 | Res-Frzr-dKWH-Cond | DEER | Scaled | Delta | 104 | 114 | None |  | FALSE |  | FALSE | Res | Any | AppPlug | Refrig | Ref_Storage | Freezer |  | Appl-ESFrzr | Chest freezer: pre-existing technology rated-kWh is 1.1 times code rated-kWh | Chest freezer, Size range = Small (<13 cu ft.), AV = 19.4, Minimum code compiant, Rated kWh = 347 | Chest freezer, Size range = Small (<13 cu ft.), AV = 19.4, 30% lower than Code, Rated kWh = 243 |  | Frzr-Chest-AutoDef_Small-Code | Frzr-Chest-AutoDef_Small-Tier2 | Proposed | Linked Technologies updated Dec 2015 to correct rated kWh | FALSE | FALSE | June 2017 DEER Update | RobNc |  | Appl-ESFrzr |  | DEER1517 | 2015-01-01 |  | InEA_modValue |  |  |  |  | Standard | Measure updated for DEER2017 with pre-existing technology specification
741 | RE-Frzr-Chest-AutoDef_WtdSize-Tier1 | Chest freezers with automatic defrost, Size Range: Weighted Size, Energy Star (10% less than Code Maximum) | DEER2017 | D17 v2 | 2017-07-05 16:10 | Res-Frzr-dKWH-Cond | DEER | Scaled | Delta | 38 | 41.8 | None |  | FALSE |  | FALSE | Res | Any | AppPlug | Refrig | Ref_Storage | Freezer |  | Appl-ESFrzr | Chest freezer: pre-existing technology rated-kWh is 1.1 times code rated-kWh | Chest freezer, Size range = Weighted, AV = 22.9, Minimum code compiant, Rated kWh = 383 | Chest freezer, Size range = Weighted, AV = 22.9, Energy Star qualified, Rated kWh = 345 |  | Frzr-Chest-AutoDef_WtdSize-Code | Frzr-Chest-AutoDef_WtdSize-Tier1 | Proposed | Linked Technologies updated Dec 2015 to correct rated kWh | FALSE | FALSE | June 2017 DEER Update | RobNc |  | Appl-ESFrzr |  | DEER1517 | 2015-01-01 |  | InEA_modValue |  |  |  |  | Standard | Measure updated for DEER2017 with pre-existing technology specification
742 | RE-Frzr-Chest-AutoDef_WtdSize-Tier2 | Chest freezers with automatic defrost, Size Range: Weighted Size, 30% less than Code Maximum | DEER2017 | D17 v2 | 2017-07-05 16:10 | Res-Frzr-dKWH-Cond | DEER | Scaled | Delta | 115 | 127 | None |  | FALSE |  | FALSE | Res | Any | AppPlug | Refrig | Ref_Storage | Freezer |  | Appl-ESFrzr | Chest freezer: pre-existing technology rated-kWh is 1.1 times code rated-kWh | Chest freezer, Size range = Weighted, AV = 22.9, Minimum code compiant, Rated kWh = 383 | Chest freezer, Size range = Weighted, AV = 22.9, 30% lower than Code, Rated kWh = 268 |  | Frzr-Chest-AutoDef_WtdSize-Code | Frzr-Chest-AutoDef_WtdSize-Tier2 | Proposed | Linked Technologies updated Dec 2015 to correct rated kWh | FALSE | FALSE | June 2017 DEER Update | RobNc |  | Appl-ESFrzr |  | DEER1517 | 2015-01-01 |  | InEA_modValue |  |  |  |  | Standard | Measure updated for DEER2017 with pre-existing technology specification
731 | RE-Frzr-Chest-ManDef_Large-Tier1 | Chest freezers and all other freezers except compact freezers, Size Range: Large (>16 cu ft), Energy Star (10% less than Code Maximum) | DEER2017 | D17 v2 | 2017-07-05 16:10 | Res-Frzr-dKWH-Cond | DEER | Scaled | Delta | 34 | 37.4 | None |  | FALSE |  | FALSE | Res | Any | AppPlug | Refrig | Ref_Storage | Freezer |  | Appl-ESFrzr | Chest freezer: pre-existing technology rated-kWh is 1.1 times code rated-kWh | Chest freezer, Size range = Large (>16 cu ft), AV = 31.7, Minimum code compiant, Rated kWh = 339 | Chest freezer, Size range = Large (>16 cu ft), AV = 31.7, Energy Star qualified, Rated kWh = 305 |  | Frzr-Chest-ManDef_Large-Code | Frzr-Chest-ManDef_Large-Tier1 | Proposed | Linked Technologies updated Dec 2015 to correct rated kWh | FALSE | FALSE | June 2017 DEER Update | RobNc |  | Appl-ESFrzr |  | DEER1517 | 2015-01-01 |  | InEA_modValue |  |  |  |  | Standard | Measure updated for DEER2017 with pre-existing technology specification
732 | RE-Frzr-Chest-ManDef_Large-Tier2 | Chest freezers and all other freezers except compact freezers, Size Range: Large (>16 cu ft), 30% less than Code Maximum | DEER2017 | D17 v2 | 2017-07-05 16:10 | Res-Frzr-dKWH-Cond | DEER | Scaled | Delta | 102 | 112 | None |  | FALSE |  | FALSE | Res | Any | AppPlug | Refrig | Ref_Storage | Freezer |  | Appl-ESFrzr | Chest freezer: pre-existing technology rated-kWh is 1.1 times code rated-kWh | Chest freezer, Size range = Large (>16 cu ft), AV = 31.7, Minimum code compiant, Rated kWh = 339 | Chest freezer, Size range = Large (>16 cu ft), AV = 31.7, 30% lower than Code, Rated kWh = 237 |  | Frzr-Chest-ManDef_Large-Code | Frzr-Chest-ManDef_Large-Tier2 | Proposed | Linked Technologies updated Dec 2015 to correct rated kWh | FALSE | FALSE | June 2017 DEER Update | RobNc |  | Appl-ESFrzr |  | DEER1517 | 2015-01-01 |  | InEA_modValue |  |  |  |  | Standard | Measure updated for DEER2017 with pre-existing technology specification
729 | RE-Frzr-Chest-ManDef_Med-Tier1 | Chest freezers and all other freezers except compact freezers, Size Range: Medium (13-16 cu ft), Energy Star (10% less than Code Maximum) | DEER2017 | D17 v2 | 2017-07-05 16:10 | Res-Frzr-dKWH-Cond | DEER | Scaled | Delta | 29 | 31.9 | None |  | FALSE |  | FALSE | Res | Any | AppPlug | Refrig | Ref_Storage | Freezer |  | Appl-ESFrzr | Chest freezer: pre-existing technology rated-kWh is 1.1 times code rated-kWh | Chest freezer, Size range = Medium (13-16 cu ft), AV = 25.5, Minimum code compiant, Rated kWh = 294 | Chest freezer, Size range = Medium (13-16 cu ft), AV = 25.5, Energy Star qualified, Rated kWh = 265 |  | Frzr-Chest-ManDef_Med-Code | Frzr-Chest-ManDef_Med-Tier1 | Proposed | Linked Technologies updated Dec 2015 to correct rated kWh | FALSE | FALSE | June 2017 DEER Update | RobNc |  | Appl-ESFrzr |  | DEER1517 | 2015-01-01 |  | InEA_modValue |  |  |  |  | Standard | Measure updated for DEER2017 with pre-existing technology specification
730 | RE-Frzr-Chest-ManDef_Med-Tier2 | Chest freezers and all other freezers except compact freezers, Size Range: Medium (13-16 cu ft), 30% less than Code Maximum | DEER2017 | D17 v2 | 2017-07-05 16:10 | Res-Frzr-dKWH-Cond | DEER | Scaled | Delta | 88 | 96.8 | None |  | FALSE |  | FALSE | Res | Any | AppPlug | Refrig | Ref_Storage | Freezer |  | Appl-ESFrzr | Chest freezer: pre-existing technology rated-kWh is 1.1 times code rated-kWh | Chest freezer, Size range = Medium (13-16 cu ft), AV = 25.5, Minimum code compiant, Rated kWh = 294 | Chest freezer, Size range = Medium (13-16 cu ft), AV = 25.5, 30% lower than Code, Rated kWh = 206 |  | Frzr-Chest-ManDef_Med-Code | Frzr-Chest-ManDef_Med-Tier2 | Proposed | Linked Technologies updated Dec 2015 to correct rated kWh | FALSE | FALSE | June 2017 DEER Update | RobNc |  | Appl-ESFrzr |  | DEER1517 | 2015-01-01 |  | InEA_modValue |  |  |  |  | Standard | Measure updated for DEER2017 with pre-existing technology specification
727 | RE-Frzr-Chest-ManDef_Small-Tier1 | Chest freezers and all other freezers except compact freezers, Size Range: Small (<13 cu ft.), Energy Star (10% less than Code Maximum) | DEER2017 | D17 v2 | 2017-07-05 16:10 | Res-Frzr-dKWH-Cond | DEER | Scaled | Delta | 25 | 27.5 | None |  | FALSE |  | FALSE | Res | Any | AppPlug | Refrig | Ref_Storage | Freezer |  | Appl-ESFrzr | Chest freezer: pre-existing technology rated-kWh is 1.1 times code rated-kWh | Chest freezer, Size range = Small (<13 cu ft.), AV = 19.4, Minimum code compiant, Rated kWh = 249 | Chest freezer, Size range = Small (<13 cu ft.), AV = 19.4, Energy Star qualified, Rated kWh = 224 |  | Frzr-Chest-ManDef_Small-Code | Frzr-Chest-ManDef_Small-Tier1 | Proposed | Linked Technologies updated Dec 2015 to correct rated kWh | FALSE | FALSE | June 2017 DEER Update | RobNc |  | Appl-ESFrzr |  | DEER1517 | 2015-01-01 |  | InEA_modValue |  |  |  |  | Standard | Measure updated for DEER2017 with pre-existing technology specification
728 | RE-Frzr-Chest-ManDef_Small-Tier2 | Chest freezers and all other freezers except compact freezers, Size Range: Small (<13 cu ft.), 30% less than Code Maximum | DEER2017 | D17 v2 | 2017-07-05 16:10 | Res-Frzr-dKWH-Cond | DEER | Scaled | Delta | 75 | 82.5 | None |  | FALSE |  | FALSE | Res | Any | AppPlug | Refrig | Ref_Storage | Freezer |  | Appl-ESFrzr | Chest freezer: pre-existing technology rated-kWh is 1.1 times code rated-kWh | Chest freezer, Size range = Small (<13 cu ft.), AV = 19.4, Minimum code compiant, Rated kWh = 249 | Chest freezer, Size range = Small (<13 cu ft.), AV = 19.4, 30% lower than Code, Rated kWh = 174 |  | Frzr-Chest-ManDef_Small-Code | Frzr-Chest-ManDef_Small-Tier2 | Proposed | Linked Technologies updated Dec 2015 to correct rated kWh | FALSE | FALSE | June 2017 DEER Update | RobNc |  | Appl-ESFrzr |  | DEER1517 | 2015-01-01 |  | InEA_modValue |  |  |  |  | Standard | Measure updated for DEER2017 with pre-existing technology specification
733 | RE-Frzr-Chest-ManDef_WtdSize-Tier1 | Chest freezers and all other freezers except compact freezers, Size Range: Weighted Size, Energy Star (10% less than Code Maximum) | DEER2017 | D17 v2 | 2017-07-05 16:10 | Res-Frzr-dKWH-Cond | DEER | Scaled | Delta | 27 | 29.7 | None |  | FALSE |  | FALSE | Res | Any | AppPlug | Refrig | Ref_Storage | Freezer |  | Appl-ESFrzr | Chest freezer: pre-existing technology rated-kWh is 1.1 times code rated-kWh | Chest freezer, Size range = Weighted Size, AV = 21.9, Minimum code compiant, Rated kWh = 268 | Chest freezer, Size range = Weighted Size, AV = 21.9, Energy Star qualified, Rated kWh = 241 |  | Frzr-Chest-ManDef_WtdSize-Code | Frzr-Chest-ManDef_WtdSize-Tier1 | Proposed | Linked Technologies updated Dec 2015 to correct rated kWh | FALSE | FALSE | June 2017 DEER Update | RobNc |  | Appl-ESFrzr |  | DEER1517 | 2015-01-01 |  | InEA_modValue |  |  |  |  | Standard | Measure updated for DEER2017 with pre-existing technology specification
734 | RE-Frzr-Chest-ManDef_WtdSize-Tier2 | Chest freezers and all other freezers except compact freezers, Size Range: Weighted Size, 30% less than Code Maximum | DEER2017 | D17 v2 | 2017-07-05 16:10 | Res-Frzr-dKWH-Cond | DEER | Scaled | Delta | 80 | 88 | None |  | FALSE |  | FALSE | Res | Any | AppPlug | Refrig | Ref_Storage | Freezer |  | Appl-ESFrzr | Chest freezer: pre-existing technology rated-kWh is 1.1 times code rated-kWh | Chest freezer, Size range = Weighted Size, AV = 21.9, Minimum code compiant, Rated kWh = 268 | Chest freezer, Size range = Weighted Size, AV = 21.9, 30% lower than Code, Rated kWh = 188 |  | Frzr-Chest-ManDef_WtdSize-Code | Frzr-Chest-ManDef_WtdSize-Tier2 | Proposed | Linked Technologies updated Dec 2015 to correct rated kWh | FALSE | FALSE | June 2017 DEER Update | RobNc |  | Appl-ESFrzr |  | DEER1517 | 2015-01-01 |  | InEA_modValue |  |  |  |  | Standard | Measure updated for DEER2017 with pre-existing technology specification
723 | RE-Frzr-Up-AutoDef_Large-Tier1 | Upright freezers with automatic defrost without an automatic icemaker, Size Range: Large (>16 cu ft), Energy Star (10% less than Code Maximum) | DEER2017 | D17 v2 | 2017-07-05 16:10 | Res-Frzr-dKWH-Cond | DEER | Scaled | Delta | 50 | 77 | None |  | FALSE |  | FALSE | Res | Any | AppPlug | Refrig | Ref_Storage | Freezer |  | Appl-ESFrzr | Upright freezer: pre-existing technology rated-kWh is 1.54 times code rated-kWh | Upright freezer, with Icemaker, Size range = Large (>16 cu ft), AV = 31.7, Minimum code compiant, Rated kWh = 502 | Upright freezer, with Icemaker, Size range = Large (>16 cu ft), AV = 31.7, Energy Star qualified, Rated kWh = 452 |  | Frzr-Up-AutoDef_Large-Code | Frzr-Up-AutoDef_Large-Tier1 | Proposed | Linked Technologies updated Dec 2015 to correct rated kWh | FALSE | FALSE | June 2017 DEER Update | RobNc |  | Appl-ESFrzr |  | DEER1517 | 2015-01-01 |  | InEA_modValue |  |  |  |  | Standard | Measure updated for DEER2017 with pre-existing technology specification
724 | RE-Frzr-Up-AutoDef_Large-Tier2 | Upright freezers with automatic defrost without an automatic icemaker, Size Range: Large (>16 cu ft), 30% less than Code Maximum | DEER2017 | D17 v2 | 2017-07-05 16:10 | Res-Frzr-dKWH-Cond | DEER | Scaled | Delta | 151 | 233 | None |  | FALSE |  | FALSE | Res | Any | AppPlug | Refrig | Ref_Storage | Freezer |  | Appl-ESFrzr | Upright freezer: pre-existing technology rated-kWh is 1.54 times code rated-kWh | Upright freezer, with Icemaker, Size range = Large (>16 cu ft), AV = 31.7, Minimum code compiant, Rated kWh = 502 | Upright freezer, with Icemaker, Size range = Large (>16 cu ft), AV = 31.7, 30% lower than Code, Rated kWh = 351 |  | Frzr-Up-AutoDef_Large-Code | Frzr-Up-AutoDef_Large-Tier2 | Proposed | Linked Technologies updated Dec 2015 to correct rated kWh | FALSE | FALSE | June 2017 DEER Update | RobNc |  | Appl-ESFrzr |  | DEER1517 | 2015-01-01 |  | InEA_modValue |  |  |  |  | Standard | Measure updated for DEER2017 with pre-existing technology specification
721 | RE-Frzr-Up-AutoDef_Med-Tier1 | Upright freezers with automatic defrost without an automatic icemaker, Size Range: Medium (13-16 cu ft), Energy Star (10% less than Code Maximum) | DEER2017 | D17 v2 | 2017-07-05 16:10 | Res-Frzr-dKWH-Cond | DEER | Scaled | Delta | 45 | 69.3 | None |  | FALSE |  | FALSE | Res | Any | AppPlug | Refrig | Ref_Storage | Freezer |  | Appl-ESFrzr | Upright freezer: pre-existing technology rated-kWh is 1.54 times code rated-kWh | Upright freezer, with Icemaker, Size range = Medium (13-16 cu ft), AV = 25.5, Minimum code compiant, Rated kWh = 448 | Upright freezer, with Icemaker, Size range = Medium (13-16 cu ft), AV = 25.5, Energy Star qualified, Rated kWh = 403 |  | Frzr-Up-AutoDef_Med-Code | Frzr-Up-AutoDef_Med-Tier1 | Proposed | Linked Technologies updated Dec 2015 to correct rated kWh | FALSE | FALSE | June 2017 DEER Update | RobNc |  | Appl-ESFrzr |  | DEER1517 | 2015-01-01 |  | InEA_modValue |  |  |  |  | Standard | Measure updated for DEER2017 with pre-existing technology specification
722 | RE-Frzr-Up-AutoDef_Med-Tier2 | Upright freezers with automatic defrost without an automatic icemaker, Size Range: Medium (13-16 cu ft), 30% less than Code Maximum | DEER2017 | D17 v2 | 2017-07-05 16:10 | Res-Frzr-dKWH-Cond | DEER | Scaled | Delta | 134 | 206 | None |  | FALSE |  | FALSE | Res | Any | AppPlug | Refrig | Ref_Storage | Freezer |  | Appl-ESFrzr | Upright freezer: pre-existing technology rated-kWh is 1.54 times code rated-kWh | Upright freezer, with Icemaker, Size range = Medium (13-16 cu ft), AV = 25.5, Minimum code compiant, Rated kWh = 448 | Upright freezer, with Icemaker, Size range = Medium (13-16 cu ft), AV = 25.5, 30% lower than Code, Rated kWh = 314 |  | Frzr-Up-AutoDef_Med-Code | Frzr-Up-AutoDef_Med-Tier2 | Proposed | Linked Technologies updated Dec 2015 to correct rated kWh | FALSE | FALSE | June 2017 DEER Update | RobNc |  | Appl-ESFrzr |  | DEER1517 | 2015-01-01 |  | InEA_modValue |  |  |  |  | Standard | Measure updated for DEER2017 with pre-existing technology specification
719 | RE-Frzr-Up-AutoDef_Small-Tier1 | Upright freezers with automatic defrost without an automatic icemaker, Size Range: Small (<13 cu ft.), Energy Star (10% less than Code Maximum) | DEER2017 | D17 v2 | 2017-07-05 16:10 | Res-Frzr-dKWH-Cond | DEER | Scaled | Delta | 40 | 61.6 | None |  | FALSE |  | FALSE | Res | Any | AppPlug | Refrig | Ref_Storage | Freezer |  | Appl-ESFrzr | Upright freezer: pre-existing technology rated-kWh is 1.54 times code rated-kWh | Upright freezer, with Icemaker, Size range = Small (<13 cu ft.), AV = 19.4, Minimum code compiant, Rated kWh = 396 | Upright freezer, with Icemaker, Size range = Small (<13 cu ft.), AV = 19.4, Energy Star qualified, Rated kWh = 356 |  | Frzr-Up-AutoDef_Small-Code | Frzr-Up-AutoDef_Small-Tier1 | Proposed | Linked Technologies updated Dec 2015 to correct rated kWh | FALSE | FALSE | June 2017 DEER Update | RobNc |  | Appl-ESFrzr |  | DEER1517 | 2015-01-01 |  | InEA_modValue |  |  |  |  | Standard | Measure updated for DEER2017 with pre-existing technology specification
720 | RE-Frzr-Up-AutoDef_Small-Tier2 | Upright freezers with automatic defrost without an automatic icemaker, Size Range: Small (<13 cu ft.), 30% less than Code Maximum | DEER2017 | D17 v2 | 2017-07-05 16:10 | Res-Frzr-dKWH-Cond | DEER | Scaled | Delta | 119 | 183 | None |  | FALSE |  | FALSE | Res | Any | AppPlug | Refrig | Ref_Storage | Freezer |  | Appl-ESFrzr | Upright freezer: pre-existing technology rated-kWh is 1.54 times code rated-kWh | Upright freezer, with Icemaker, Size range = Small (<13 cu ft.), AV = 19.4, Minimum code compiant, Rated kWh = 396 | Upright freezer, with Icemaker, Size range = Small (<13 cu ft.), AV = 19.4, 30% lower than Code, Rated kWh = 277 |  | Frzr-Up-AutoDef_Small-Code | Frzr-Up-AutoDef_Small-Tier2 | Proposed | Linked Technologies updated Dec 2015 to correct rated kWh | FALSE | FALSE | June 2017 DEER Update | RobNc |  | Appl-ESFrzr |  | DEER1517 | 2015-01-01 |  | InEA_modValue |  |  |  |  | Standard | Measure updated for DEER2017 with pre-existing technology specification
725 | RE-Frzr-Up-AutoDef_WtdSize-Tier1 | Upright freezers with automatic defrost without an automatic icemaker, Size Range: Weighted Size, Energy Star (10% less than Code Maximum) | DEER2017 | D17 v2 | 2017-07-05 16:10 | Res-Frzr-dKWH-Cond | DEER | Scaled | Delta | 47 | 72.4 | None |  | FALSE |  | FALSE | Res | Any | AppPlug | Refrig | Ref_Storage | Freezer |  | Appl-ESFrzr | Upright freezer: pre-existing technology rated-kWh is 1.54 times code rated-kWh | Upright freezer, with Icemaker, Size range = Weighted Size, AV = 28.4, Minimum code compiant, Rated kWh = 473 | Upright freezer, with Icemaker, Size range = Weighted Size, AV = 28.4, Energy Star qualified, Rated kWh = 426 |  | Frzr-Up-AutoDef_WtdSize-Code | Frzr-Up-AutoDef_WtdSize-Tier1 | Proposed | Linked Technologies updated Dec 2015 to correct rated kWh | FALSE | FALSE | June 2017 DEER Update | RobNc |  | Appl-ESFrzr |  | DEER1517 | 2015-01-01 |  | InEA_modValue |  |  |  |  | Standard | Measure updated for DEER2017 with pre-existing technology specification
726 | RE-Frzr-Up-AutoDef_WtdSize-Tier2 | Upright freezers with automatic defrost without an automatic icemaker, Size Range: Weighted Size, 30% less than Code Maximum | DEER2017 | D17 v2 | 2017-07-05 16:10 | Res-Frzr-dKWH-Cond | DEER | Scaled | Delta | 142 | 219 | None |  | FALSE |  | FALSE | Res | Any | AppPlug | Refrig | Ref_Storage | Freezer |  | Appl-ESFrzr | Upright freezer: pre-existing technology rated-kWh is 1.54 times code rated-kWh | Upright freezer, with Icemaker, Size range = Weighted Size, AV = 28.4, Minimum code compiant, Rated kWh = 473 | Upright freezer, with Icemaker, Size range = Weighted Size, AV = 28.4, 30% lower than Code, Rated kWh = 331 |  | Frzr-Up-AutoDef_WtdSize-Code | Frzr-Up-AutoDef_WtdSize-Tier2 | Proposed | Linked Technologies updated Dec 2015 to correct rated kWh | FALSE | FALSE | June 2017 DEER Update | RobNc |  | Appl-ESFrzr |  | DEER1517 | 2015-01-01 |  | InEA_modValue |  |  |  |  | Standard | Measure updated for DEER2017 with pre-existing technology specification
715 | RE-Frzr-Up-ManDef_Large-Tier1 | Upright freezers with manual defrost, Size Range: Large (>16 cu ft), Energy Star (10% less than Code Maximum) | DEER2017 | D17 v2 | 2017-07-05 16:10 | Res-Frzr-dKWH-Cond | DEER | Scaled | Delta | 37 | 57 | None |  | FALSE |  | FALSE | Res | Any | AppPlug | Refrig | Ref_Storage | Freezer |  | Appl-ESFrzr | Upright freezer: pre-existing technology rated-kWh is 1.54 times code rated-kWh | Upright freezer, Size range = Large (>16 cu ft), AV = 31.7, Minimum code compiant, Rated kWh = 370 | Upright freezer, Size range = Large (>16 cu ft), AV = 31.7, Energy Star qualified, Rated kWh = 333 |  | Frzr-Up-ManDef_Large-Code | Frzr-Up-ManDef_Large-Tier1 | Proposed | Linked Technologies updated Dec 2015 to correct rated kWh | FALSE | FALSE | June 2017 DEER Update | RobNc |  | Appl-ESFrzr |  | DEER1517 | 2015-01-01 |  | InEA_modValue |  |  |  |  | Standard | Measure updated for DEER2017 with pre-existing technology specification
716 | RE-Frzr-Up-ManDef_Large-Tier2 | Upright freezers with manual defrost, Size Range: Large (>16 cu ft), 30% less than Code Maximum | DEER2017 | D17 v2 | 2017-07-05 16:10 | Res-Frzr-dKWH-Cond | DEER | Scaled | Delta | 111 | 171 | None |  | FALSE |  | FALSE | Res | Any | AppPlug | Refrig | Ref_Storage | Freezer |  | Appl-ESFrzr | Upright freezer: pre-existing technology rated-kWh is 1.54 times code rated-kWh | Upright freezer, Size range = Large (>16 cu ft), AV = 31.7, Minimum code compiant, Rated kWh = 370 | Upright freezer, Size range = Large (>16 cu ft), AV = 31.7, 30% lower than Code, Rated kWh = 259 |  | Frzr-Up-ManDef_Large-Code | Frzr-Up-ManDef_Large-Tier2 | Proposed | Linked Technologies updated Dec 2015 to correct rated kWh | FALSE | FALSE | June 2017 DEER Update | RobNc |  | Appl-ESFrzr |  | DEER1517 | 2015-01-01 |  | InEA_modValue |  |  |  |  | Standard | Measure updated for DEER2017 with pre-existing technology specification
713 | RE-Frzr-Up-ManDef_Med-Tier1 | Upright freezers with manual defrost, Size Range: Medium (13-16 cu ft), Energy Star (10% less than Code Maximum) | DEER2017 | D17 v2 | 2017-07-05 16:10 | Res-Frzr-dKWH-Cond | DEER | Scaled | Delta | 34 | 52.4 | None |  | FALSE |  | FALSE | Res | Any | AppPlug | Refrig | Ref_Storage | Freezer |  | Appl-ESFrzr | Upright freezer: pre-existing technology rated-kWh is 1.54 times code rated-kWh | Upright freezer, Size range = Medium (13-16 cu ft), AV = 25.5, Minimum code compiant, Rated kWh = 336 | Upright freezer, Size range = Medium (13-16 cu ft), AV = 25.5, Energy Star qualified, Rated kWh = 302 |  | Frzr-Up-ManDef_Med-Code | Frzr-Up-ManDef_Med-Tier1 | Proposed | Linked Technologies updated Dec 2015 to correct rated kWh | FALSE | FALSE | June 2017 DEER Update | RobNc |  | Appl-ESFrzr |  | DEER1517 | 2015-01-01 |  | InEA_modValue |  |  |  |  | Standard | Measure updated for DEER2017 with pre-existing technology specification
714 | RE-Frzr-Up-ManDef_Med-Tier2 | Upright freezers with manual defrost, Size Range: Medium (13-16 cu ft), 30% less than Code Maximum | DEER2017 | D17 v2 | 2017-07-05 16:10 | Res-Frzr-dKWH-Cond | DEER | Scaled | Delta | 101 | 156 | None |  | FALSE |  | FALSE | Res | Any | AppPlug | Refrig | Ref_Storage | Freezer |  | Appl-ESFrzr | Upright freezer: pre-existing technology rated-kWh is 1.54 times code rated-kWh | Upright freezer, Size range = Medium (13-16 cu ft), AV = 25.5, Minimum code compiant, Rated kWh = 336 | Upright freezer, Size range = Medium (13-16 cu ft), AV = 25.5, 30% lower than Code, Rated kWh = 235 |  | Frzr-Up-ManDef_Med-Code | Frzr-Up-ManDef_Med-Tier2 | Proposed | Linked Technologies updated Dec 2015 to correct rated kWh | FALSE | FALSE | June 2017 DEER Update | RobNc |  | Appl-ESFrzr |  | DEER1517 | 2015-01-01 |  | InEA_modValue |  |  |  |  | Standard | Measure updated for DEER2017 with pre-existing technology specification
711 | RE-Frzr-Up-ManDef_Small-Tier1 | Upright freezers with manual defrost, Size Range: Small (<13 cu ft.), Energy Star (10% less than Code Maximum) | DEER2017 | D17 v2 | 2017-07-05 16:10 | Res-Frzr-dKWH-Cond | DEER | Scaled | Delta | 30 | 46.2 | None |  | FALSE |  | FALSE | Res | Any | AppPlug | Refrig | Ref_Storage | Freezer |  | Appl-ESFrzr | Upright freezer: pre-existing technology rated-kWh is 1.54 times code rated-kWh | Upright freezer, Size range = Small (<13 cu ft.), AV = 19.4, Minimum code compiant, Rated kWh = 302 | Upright freezer, Size range = Small (<13 cu ft.), AV = 19.4, Energy Star qualified, Rated kWh = 272 |  | Frzr-Up-ManDef_Small-Code | Frzr-Up-ManDef_Small-Tier1 | Proposed | Linked Technologies updated Dec 2015 to correct rated kWh | FALSE | FALSE | June 2017 DEER Update | RobNc |  | Appl-ESFrzr |  | DEER1517 | 2015-01-01 |  | InEA_modValue |  |  |  |  | Standard | Measure updated for DEER2017 with pre-existing technology specification
712 | RE-Frzr-Up-ManDef_Small-Tier2 | Upright freezers with manual defrost, Size Range: Small (<13 cu ft.), 30% less than Code Maximum | DEER2017 | D17 v2 | 2017-07-05 16:10 | Res-Frzr-dKWH-Cond | DEER | Scaled | Delta | 91 | 140 | None |  | FALSE |  | FALSE | Res | Any | AppPlug | Refrig | Ref_Storage | Freezer |  | Appl-ESFrzr | Upright freezer: pre-existing technology rated-kWh is 1.54 times code rated-kWh | Upright freezer, Size range = Small (<13 cu ft.), AV = 19.4, Minimum code compiant, Rated kWh = 302 | Upright freezer, Size range = Small (<13 cu ft.), AV = 19.4, 30% lower than Code, Rated kWh = 211 |  | Frzr-Up-ManDef_Small-Code | Frzr-Up-ManDef_Small-Tier2 | Proposed | Linked Technologies updated Dec 2015 to correct rated kWh | FALSE | FALSE | June 2017 DEER Update | RobNc |  | Appl-ESFrzr |  | DEER1517 | 2015-01-01 |  | InEA_modValue |  |  |  |  | Standard | Measure updated for DEER2017 with pre-existing technology specification
717 | RE-Frzr-Up-ManDef_WtdSize-Tier1 | Upright freezers with manual defrost, Size Range: Weighted Size, Energy Star (10% less than Code Maximum) | DEER2017 | D17 v2 | 2017-07-05 16:10 | Res-Frzr-dKWH-Cond | DEER | Scaled | Delta | 34 | 52.4 | None |  | FALSE |  | FALSE | Res | Any | AppPlug | Refrig | Ref_Storage | Freezer |  | Appl-ESFrzr | Upright freezer: pre-existing technology rated-kWh is 1.54 times code rated-kWh | Upright freezer, Size range = Weighted Size, AV = 26.4, Minimum code compiant, Rated kWh = 341 | Upright freezer, Size range = Weighted Size, AV = 26.4, Energy Star qualified, Rated kWh = 307 |  | Frzr-Up-ManDef_WtdSize-Code | Frzr-Up-ManDef_WtdSize-Tier1 | Proposed | Linked Technologies updated Dec 2015 to correct rated kWh | FALSE | FALSE | June 2017 DEER Update | RobNc |  | Appl-ESFrzr |  | DEER1517 | 2015-01-01 |  | InEA_modValue |  |  |  |  | Standard | Measure updated for DEER2017 with pre-existing technology specification
718 | RE-Frzr-Up-ManDef_WtdSize-Tier2 | Upright freezers with manual defrost, Size Range: Weighted Size, 30% less than Code Maximum | DEER2017 | D17 v2 | 2017-07-05 16:10 | Res-Frzr-dKWH-Cond | DEER | Scaled | Delta | 102 | 157 | None |  | FALSE |  | FALSE | Res | Any | AppPlug | Refrig | Ref_Storage | Freezer |  | Appl-ESFrzr | Upright freezer: pre-existing technology rated-kWh is 1.54 times code rated-kWh | Upright freezer, Size range = Weighted Size, AV = 26.4, Minimum code compiant, Rated kWh = 341 | Upright freezer, Size range = Weighted Size, AV = 26.4, 30% lower than Code, Rated kWh = 239 |  | Frzr-Up-ManDef_WtdSize-Code | Frzr-Up-ManDef_WtdSize-Tier2 | Proposed | Linked Technologies updated Dec 2015 to correct rated kWh | FALSE | FALSE | June 2017 DEER Update | RobNc |  | Appl-ESFrzr |  | DEER1517 | 2015-01-01 |  | InEA_modValue |  |  |  |  | Standard | Measure updated for DEER2017 with pre-existing technology specification
743 | RE-Frzr-Wtd-Tier1 | Weighted Freezer Type, Size Range: Weighted Size, Energy Star (10% less than Code Maximum) | DEER2017 | D17 v2 | 2017-07-05 16:10 | Res-Frzr-dKWH-Cond | DEER | Scaled | Delta | 37 | 49.7 | None |  | FALSE |  | FALSE | Res | Any | AppPlug | Refrig | Ref_Storage | Freezer |  | Appl-ESFrzr | Weighted freezer is 55% upright, 45% chest type | Freezers, weighted configuration and size range, AV = 25, Minimum code compiant, Rated kWh = 366 | Freezers, weighted configuration and size range, AV = 25, Energy Star qualified, Rated kWh = 329 |  | Frzr-Wtd-Code | Frzr-Wtd-Tier1 | Proposed | Linked Technologies updated Dec 2015 to correct rated kWh | FALSE | FALSE | June 2017 DEER Update | RobNc |  | Appl-ESFrzr |  | DEER1517 | 2015-01-01 |  | InEA_modValue |  |  |  |  | Standard | Measure updated for DEER2017 with pre-existing technology specification
744 | RE-Frzr-Wtd-Tier2 | Weighted Freezer Type, Size Range: Weighted Size, 30% less than Code Maximum | DEER2017 | D17 v2 | 2017-07-05 16:10 | Res-Frzr-dKWH-Cond | DEER | Scaled | Delta | 110 | 148 | None |  | FALSE |  | FALSE | Res | Any | AppPlug | Refrig | Ref_Storage | Freezer |  | Appl-ESFrzr | Weighted freezer is 55% upright, 45% chest type | Freezers, weighted configuration and size range, AV = 25, Minimum code compiant, Rated kWh = 366 | Freezers, weighted configuration and size range, AV = 25, 30% lower than Code, Rated kWh = 256 |  | Frzr-Wtd-Code | Frzr-Wtd-Tier2 | Proposed | Linked Technologies updated Dec 2015 to correct rated kWh | FALSE | FALSE | June 2017 DEER Update | RobNc |  | Appl-ESFrzr |  | DEER1517 | 2015-01-01 |  | InEA_modValue |  |  |  |  | Standard | Measure updated for DEER2017 with pre-existing technology specification
1718 | RE-HV-RefChrg-Dec-NoTXV-typ | Decrease Refrigerant Charge - System with No thermal expansion valve (TXV) - Typical (8% rated charge) | DEER2018 | D17 v2 | 2017-07-06 22:42 | RE-HV-RefChrg-Dec-NTXV-typ | DEER | Standard | None | 0 | 0 | None |  | FALSE |  | FALSE | Res | Any | HVAC | SpaceCool | dxAC_equip | spltSEER |  | HV-RefChrg | Typical refrigerant overcharged state for a system with No TXV | rated refrigerant charge | rated refrigerant charge, system has no TXV |  |  |  | Proposed |  | FALSE | FALSE | June 2017 DEER Update | Retro |  | HV-RefChrg |  | None | 2018-01-01 |  | NotInEA |  |  |  |  | Standard | New measure definition for DEER2018 separates TXV from Non-TXV systems
1718 | RE-HV-RefChrg-Dec-TXV-typ | Decrease Refrigerant Charge - System with thermal expansion valve (TXV) - Typical (8% rated charge) | DEER2018 | D17 v2 | 2017-07-06 22:37 | RE-HV-RefChrg-Dec-TXV-typ | DEER | Standard | None | 0 | 0 | None |  | FALSE |  | FALSE | Res | Any | HVAC | SpaceCool | dxAC_equip | spltSEER |  | HV-RefChrg | Typical refrigerant overcharged state for a system with TXV | rated refrigerant charge | rated refrigerant charge, system has TXV |  |  |  | Proposed |  | FALSE | FALSE | June 2017 DEER Update | Retro |  | HV-RefChrg |  | None | 2018-01-01 |  | NotInEA |  |  |  |  | Standard | New measure definition for DEER2018 separates TXV from Non-TXV systems
1718 | RE-HV-RefChrg-Inc-NoTXV-16pct | Increase Refrigerant Charge - System with No thermal expansion valve (TXV) - (16% rated charge) | DEER2018 | D17 v2 | 2017-07-17 21:33 | RE-HV-RefChrg-Inc-NTXV-16pct | DEER | Standard | None | 0 | 0 | None |  | FALSE |  | FALSE | Res | Any | HVAC | SpaceCool | dxAC_equip | spltSEER |  | HV-RefChrg | refrigerant undercharged state (16% uindercharged) for a system with No TXV | rated refrigerant charge | rated refrigerant charge, system has no TXV |  |  |  | Proposed |  | FALSE | FALSE | June 2017 DEER Update | Retro |  | HV-RefChrg |  | None | 2018-01-01 |  | NotInEA |  |  |  |  | Component | New measure definition for DEER2018 separates TXV from Non-TXV systems
1718 | RE-HV-RefChrg-Inc-NoTXV-4pct | Increase Refrigerant Charge - System with No thermal expansion valve (TXV) - (4% rated charge) | DEER2018 | D17 v2 | 2017-07-17 21:33 | RE-HV-RefChrg-Inc-NTXV-4pct | DEER | Standard | None | 0 | 0 | None |  | FALSE |  | FALSE | Res | Any | HVAC | SpaceCool | dxAC_equip | spltSEER |  | HV-RefChrg | refrigerant undercharged state (4% uindercharged) for a system with No TXV | rated refrigerant charge | rated refrigerant charge, system has no TXV |  |  |  | Proposed |  | FALSE | FALSE | June 2017 DEER Update | Retro |  | HV-RefChrg |  | None | 2018-01-01 |  | NotInEA |  |  |  |  | Component | New measure definition for DEER2018 separates TXV from Non-TXV systems
1718 | RE-HV-RefChrg-Inc-NoTXV-typ | Increase Refrigerant Charge - System with No thermal expansion valve (TXV) - Typical (8% rated charge) | DEER2018 | D17 v2 | 2017-07-06 22:42 | RE-HV-RefChrg-Inc-NTXV-typ | DEER | Standard | None | 0 | 0 | None |  | FALSE |  | FALSE | Res | Any | HVAC | SpaceCool | dxAC_equip | spltSEER |  | HV-RefChrg | Typical refrigerant undercharged state for a system with No TXV | rated refrigerant charge | rated refrigerant charge, system has no TXV |  |  |  | Proposed |  | FALSE | FALSE | June 2017 DEER Update | Retro |  | HV-RefChrg |  | None | 2018-01-01 |  | NotInEA |  |  |  |  | Standard | New measure definition for DEER2018 separates TXV from Non-TXV systems
1718 | RE-HV-RefChrg-Inc-TXV-16pct | Increase Refrigerant Charge - System with thermal expansion valve (TXV) - (16% rated charge) | DEER2018 | D17 v2 | 2017-07-17 21:33 | RE-HV-RefChrg-Inc-TXV-16pct | DEER | Standard | None | 0 | 0 | None |  | FALSE |  | FALSE | Res | Any | HVAC | SpaceCool | dxAC_equip | spltSEER |  | HV-RefChrg | refrigerant undercharged state (16% uindercharged) for a system with TXV | rated refrigerant charge | rated refrigerant charge, system has TXV |  |  |  | Proposed |  | FALSE | FALSE | June 2017 DEER Update | Retro |  | HV-RefChrg |  | None | 2018-01-01 |  | NotInEA |  |  |  |  | Component | New measure definition for DEER2018 separates TXV from Non-TXV systems
1718 | RE-HV-RefChrg-Inc-TXV-4pct | Increase Refrigerant Charge - System with thermal expansion valve (TXV) - (4% rated charge) | DEER2018 | D17 v2 | 2017-07-17 21:33 | RE-HV-RefChrg-Inc-TXV-4pct | DEER | Standard | None | 0 | 0 | None |  | FALSE |  | FALSE | Res | Any | HVAC | SpaceCool | dxAC_equip | spltSEER |  | HV-RefChrg | refrigerant undercharged state (4% uindercharged) for a system with TXV | rated refrigerant charge | rated refrigerant charge, system has TXV |  |  |  | Proposed |  | FALSE | FALSE | June 2017 DEER Update | Retro |  | HV-RefChrg |  | None | 2018-01-01 |  | NotInEA |  |  |  |  | Component | New measure definition for DEER2018 separates TXV from Non-TXV systems
1718 | RE-HV-RefChrg-Inc-TXV-typ | Increase Refrigerant Charge - System with thermal expansion valve (TXV) - Typical (8% rated charge) | DEER2018 | D17 v2 | 2017-07-06 22:37 | RE-HV-RefChrg-Inc-TXV-typ | DEER | Standard | None | 0 | 0 | None |  | FALSE |  | FALSE | Res | Any | HVAC | SpaceCool | dxAC_equip | spltSEER |  | HV-RefChrg | Typical refrigerant undercharged state for a system with TXV | rated refrigerant charge | rated refrigerant charge, system has TXV |  |  |  | Proposed |  | FALSE | FALSE | June 2017 DEER Update | Retro |  | HV-RefChrg |  | None | 2018-01-01 |  | NotInEA |  |  |  |  | Standard | New measure definition for DEER2018 separates TXV from Non-TXV systems
855 | RE-HV-ResAC-45to65kBtuh-15S | Residential SEER-rated split Air Conditioners, Size Range: 45 - 65 kBTU/h, SEER = 15 (EER = 12.8), EIR = 0.232, Fan W/CFM = 0.25, one-speed fan | DEER2017 | D17 v2 | 2017-07-17 20:34 | RE-HV-ResAC-45to65kBtuh-15S | DEER | Standard | None | 0 | 0 | None |  | FALSE |  | FALSE | Res | Any | HVAC | SpaceCool | dxAC_equip | spltSEER | dxAC-Res-Split-SEER-15.0 | HV-ResAC | Residential SEER-rated split Air Conditioners, 45-65 kBTU/h; pre-2001: mix of SEER 10 and SEER 13 units with an average SEER = 11.4, one-speed fan; post-2001: SEER = 13 (EER = 11.08), one-speed fan; 2014: SEER = 14 (EER = 12.17), one-speed fan | Residential SEER-rated split Air Conditioners, Size Range: 45 - 65 kBTU/h, SEER = 14 (EER = 11.8), EIR = 0.247, Fan W/CFM = 0.29, one-speed fan | Residential SEER-rated split Air Conditioners, Size Range: 45 - 65 kBTU/h, SEER = 15 (EER = 12.8), EIR = 0.232, Fan W/CFM = 0.25, one-speed fan |  | dxAC-Res-Split-45to65kBTUh-SEER-14.0 | dxAC-Res-Split-SEER-15.0 | Proposed |  | FALSE | FALSE | June 2017 DEER Update | ErRobNc | dxAC-Res-Split-45to65kBTUh-SEER-14.0 | HV-ResAC |  | None | 2017-01-01 |  | NotInEA |  |  |  |  | Standard | Measure updated for DEER2017; pre-existing technology updated June 2017
856 | RE-HV-ResAC-45to65kBtuh-16S | Residential SEER-rated split Air Conditioners, Size Range: 45 - 65 kBTU/h, SEER = 16 (EER = 12.5), EIR = 0.238, Fan W/CFM = 0.27, two-speed fan | DEER2017 | D17 v2 | 2017-07-17 20:34 | RE-HV-ResAC-45to65kBtuh-16S | DEER | Standard | None | 0 | 0 | None |  | FALSE |  | FALSE | Res | Any | HVAC | SpaceCool | dxAC_equip | spltSEER | dxAC-Res-Split-SEER-16.0 | HV-ResAC | Residential SEER-rated split Air Conditioners, 45-65 kBTU/h; pre-2001: mix of SEER 10 and SEER 13 units with an average SEER = 11.4, one-speed fan; post-2001: SEER = 13 (EER = 11.08), one-speed fan; 2014: SEER = 14 (EER = 12.17), one-speed fan | Residential SEER-rated split Air Conditioners, Size Range: 45 - 65 kBTU/h, SEER = 14 (EER = 11.8), EIR = 0.247, Fan W/CFM = 0.29, one-speed fan | Residential SEER-rated split Air Conditioners, Size Range: 45 - 65 kBTU/h, SEER = 16 (EER = 12.5), EIR = 0.238, Fan W/CFM = 0.27, two-speed fan |  | dxAC-Res-Split-45to65kBTUh-SEER-14.0 | dxAC-Res-Split-SEER-16.0 | Proposed |  | FALSE | FALSE | June 2017 DEER Update | ErRobNc | dxAC-Res-Split-45to65kBTUh-SEER-14.0 | HV-ResAC |  | None | 2017-01-01 |  | NotInEA |  |  |  |  | Standard | Measure updated for DEER2017; pre-existing technology updated June 2017
857 | RE-HV-ResAC-45to65kBtuh-17S | Residential SEER-rated split Air Conditioners, Size Range: 45 - 65 kBTU/h, SEER = 17 (EER = 13.3), EIR = 0.223, Fan W/CFM = 0.27, two-speed fan | DEER2017 | D17 v2 | 2017-07-17 20:34 | RE-HV-ResAC-45to65kBtuh-17S | DEER | Standard | None | 0 | 0 | None |  | FALSE |  | FALSE | Res | Any | HVAC | SpaceCool | dxAC_equip | spltSEER | dxAC-Res-Split-SEER-17.0 | HV-ResAC | Residential SEER-rated split Air Conditioners, 45-65 kBTU/h; pre-2001: mix of SEER 10 and SEER 13 units with an average SEER = 11.4, one-speed fan; post-2001: SEER = 13 (EER = 11.08), one-speed fan; 2014: SEER = 14 (EER = 12.17), one-speed fan | Residential SEER-rated split Air Conditioners, Size Range: 45 - 65 kBTU/h, SEER = 14 (EER = 11.8), EIR = 0.247, Fan W/CFM = 0.29, one-speed fan | Residential SEER-rated split Air Conditioners, Size Range: 45 - 65 kBTU/h, SEER = 17 (EER = 13.3), EIR = 0.223, Fan W/CFM = 0.27, two-speed fan |  | dxAC-Res-Split-45to65kBTUh-SEER-14.0 | dxAC-Res-Split-SEER-17.0 | Proposed |  | FALSE | FALSE | June 2017 DEER Update | ErRobNc | dxAC-Res-Split-45to65kBTUh-SEER-14.0 | HV-ResAC |  | None | 2017-01-01 |  | NotInEA |  |  |  |  | Standard | Measure updated for DEER2017; pre-existing technology updated June 2017
858 | RE-HV-ResAC-45to65kBtuh-18S | Residential SEER-rated split Air Conditioners, Size Range: 45 - 65 kBTU/h, SEER = 18 (EER = 14), EIR = 0.209, Fan W/CFM = 0.27, two-speed fan | DEER2017 | D17 v2 | 2017-07-17 20:34 | RE-HV-ResAC-45to65kBtuh-18S | DEER | Standard | None | 0 | 0 | None |  | FALSE |  | FALSE | Res | Any | HVAC | SpaceCool | dxAC_equip | spltSEER | dxAC-Res-Split-SEER-18.0 | HV-ResAC | Residential SEER-rated split Air Conditioners, 45-65 kBTU/h; pre-2001: mix of SEER 10 and SEER 13 units with an average SEER = 11.4, one-speed fan; post-2001: SEER = 13 (EER = 11.08), one-speed fan; 2014: SEER = 14 (EER = 12.17), one-speed fan | Residential SEER-rated split Air Conditioners, Size Range: 45 - 65 kBTU/h, SEER = 14 (EER = 11.8), EIR = 0.247, Fan W/CFM = 0.29, one-speed fan | Residential SEER-rated split Air Conditioners, Size Range: 45 - 65 kBTU/h, SEER = 18 (EER = 14), EIR = 0.209, Fan W/CFM = 0.27, two-speed fan |  | dxAC-Res-Split-45to65kBTUh-SEER-14.0 | dxAC-Res-Split-SEER-18.0 | Proposed |  | FALSE | FALSE | June 2017 DEER Update | ErRobNc | dxAC-Res-Split-45to65kBTUh-SEER-14.0 | HV-ResAC |  | None | 2017-01-01 |  | NotInEA |  |  |  |  | Standard | Measure updated for DEER2017; pre-existing technology updated June 2017
859 | RE-HV-ResAC-45to65kBtuh-19S | Residential SEER-rated split Air Conditioners, Size Range: 45 - 65 kBTU/h, SEER = 19 (EER = 14.8), EIR = 0.201, Fan W/CFM = 0.23, two-speed fan | DEER2017 | D17 v2 | 2017-07-17 20:34 | RE-HV-ResAC-45to65kBtuh-19S | DEER | Standard | None | 0 | 0 | None |  | FALSE |  | FALSE | Res | Any | HVAC | SpaceCool | dxAC_equip | spltSEER |  | HV-ResAC | Residential SEER-rated split Air Conditioners, 45-65 kBTU/h; pre-2001: mix of SEER 10 and SEER 13 units with an average SEER = 11.4, one-speed fan; post-2001: SEER = 13 (EER = 11.08), one-speed fan; 2014: SEER = 14 (EER = 12.17), one-speed fan | Residential SEER-rated split Air Conditioners, Size Range: 45 - 65 kBTU/h, SEER = 14 (EER = 11.8), EIR = 0.247, Fan W/CFM = 0.29, one-speed fan | Residential SEER-rated split Air Conditioners, Size Range: 45 - 65 kBTU/h, SEER = 19 (EER = 14.8), EIR = 0.201, Fan W/CFM = 0.23, two-speed fan |  | dxAC-Res-Split-45to65kBTUh-SEER-14.0 | dxAC-Res-Split-SEER-19.0 | Proposed |  | FALSE | FALSE | June 2017 DEER Update | ErRobNc | dxAC-Res-Split-45to65kBTUh-SEER-14.0 | HV-ResAC |  | None | 2017-01-01 |  | NotInEA |  |  |  |  | Standard | Measure updated for DEER2017; pre-existing technology updated June 2017
860 | RE-HV-ResAC-45to65kBtuh-20S | Residential SEER-rated split Air Conditioners, Size Range: 45 - 65 kBTU/h, SEER = 20 (EER = 15.6), EIR = 0.19, Fan W/CFM = 0.23, two-speed fan | DEER2017 | D17 v2 | 2017-07-17 20:34 | RE-HV-ResAC-45to65kBtuh-20S | DEER | Standard | None | 0 | 0 | None |  | FALSE |  | FALSE | Res | Any | HVAC | SpaceCool | dxAC_equip | spltSEER |  | HV-ResAC | Residential SEER-rated split Air Conditioners, 45-65 kBTU/h; pre-2001: mix of SEER 10 and SEER 13 units with an average SEER = 11.4, one-speed fan; post-2001: SEER = 13 (EER = 11.08), one-speed fan; 2014: SEER = 14 (EER = 12.17), one-speed fan | Residential SEER-rated split Air Conditioners, Size Range: 45 - 65 kBTU/h, SEER = 14 (EER = 11.8), EIR = 0.247, Fan W/CFM = 0.29, one-speed fan | Residential SEER-rated split Air Conditioners, Size Range: 45 - 65 kBTU/h, SEER = 20 (EER = 15.6), EIR = 0.19, Fan W/CFM = 0.23, two-speed fan |  | dxAC-Res-Split-45to65kBTUh-SEER-14.0 | dxAC-Res-Split-SEER-20.0 | Proposed |  | FALSE | FALSE | June 2017 DEER Update | ErRobNc | dxAC-Res-Split-45to65kBTUh-SEER-14.0 | HV-ResAC |  | None | 2017-01-01 |  | NotInEA |  |  |  |  | Standard | Measure updated for DEER2017; pre-existing technology updated June 2017
861 | RE-HV-ResAC-45to65kBtuh-21S | Residential SEER-rated split Air Conditioners, Size Range: 45 - 65 kBTU/h, SEER = 21 (EER = 16.4), EIR = 0.18, Fan W/CFM = 0.23, two-speed fan | DEER2017 | D17 v2 | 2017-07-17 20:34 | RE-HV-ResAC-45to65kBtuh-21S | DEER | Standard | None | 0 | 0 | None |  | FALSE |  | FALSE | Res | Any | HVAC | SpaceCool | dxAC_equip | spltSEER |  | HV-ResAC | Residential SEER-rated split Air Conditioners, 45-65 kBTU/h; pre-2001: mix of SEER 10 and SEER 13 units with an average SEER = 11.4, one-speed fan; post-2001: SEER = 13 (EER = 11.08), one-speed fan; 2014: SEER = 14 (EER = 12.17), one-speed fan | Residential SEER-rated split Air Conditioners, Size Range: 45 - 65 kBTU/h, SEER = 14 (EER = 11.8), EIR = 0.247, Fan W/CFM = 0.29, one-speed fan | Residential SEER-rated split Air Conditioners, Size Range: 45 - 65 kBTU/h, SEER = 21 (EER = 16.4), EIR = 0.18, Fan W/CFM = 0.23, two-speed fan |  | dxAC-Res-Split-45to65kBTUh-SEER-14.0 | dxAC-Res-Split-SEER-21.0 | Proposed |  | FALSE | FALSE | June 2017 DEER Update | ErRobNc | dxAC-Res-Split-45to65kBTUh-SEER-14.0 | HV-ResAC |  | None | 2017-01-01 |  | NotInEA |  |  |  |  | Standard | Measure updated for DEER2017; pre-existing technology updated June 2017
847 | RE-HV-ResAC-lt45kBtuh-15S | Residential SEER-rated split Air Conditioners, Size Range: 18 - 45 kBTU/h, SEER = 15 (EER = 12.8), EIR = 0.232, Fan W/CFM = 0.25, one-speed fan | DEER2017 | D17 v2 | 2017-07-17 20:33 | RE-HV-ResAC-lt45kBtuh-15S | DEER | Standard | None | 0 | 0 | None |  | FALSE |  | FALSE | Res | Any | HVAC | SpaceCool | dxAC_equip | spltSEER | dxAC-Res-Split-SEER-15.0 | HV-ResAC | Residential SEER-rated split Air Conditioners, 18-45 kBTU/h; pre-2001: mix of SEER 10 and SEER 13 units with an average SEER = 11.4, one-speed fan; post-2001: SEER = 13 (EER = 11.08), one-speed fan; 2014: SEER = 14 (EER = 12.17), one-speed fan | Residential SEER-rated split Air Conditioners, Size Range: 18 - 45 kBTU/h, SEER = 14 (EER = 12.2), EIR = 0.239, Fan W/CFM = 0.29, one-speed fan | Residential SEER-rated split Air Conditioners, Size Range: 18 - 45 kBTU/h, SEER = 15 (EER = 12.8), EIR = 0.232, Fan W/CFM = 0.25, one-speed fan |  | dxAC-Res-Split-lt45kBTUh-SEER-14.0 | dxAC-Res-Split-SEER-15.0 | Proposed |  | FALSE | FALSE | June 2017 DEER Update | ErRobNc | dxAC-Res-Split-lt45kBTUh-SEER-14.0 | HV-ResAC |  | None | 2017-01-01 |  | NotInEA |  |  |  |  | Standard | Measure updated for DEER2017; pre-existing technology updated June 2017
848 | RE-HV-ResAC-lt45kBtuh-16S | Residential SEER-rated split Air Conditioners, Size Range: 18 - 45 kBTU/h, SEER = 16 (EER = 12.5), EIR = 0.238, Fan W/CFM = 0.27, two-speed fan | DEER2017 | D17 v2 | 2017-07-17 20:33 | RE-HV-ResAC-lt45kBtuh-16S | DEER | Standard | None | 0 | 0 | None |  | FALSE |  | FALSE | Res | Any | HVAC | SpaceCool | dxAC_equip | spltSEER | dxAC-Res-Split-SEER-16.0 | HV-ResAC | Residential SEER-rated split Air Conditioners, 18-45 kBTU/h; pre-2001: mix of SEER 10 and SEER 13 units with an average SEER = 11.4, one-speed fan; post-2001: SEER = 13 (EER = 11.08), one-speed fan; 2014: SEER = 14 (EER = 12.17), one-speed fan | Residential SEER-rated split Air Conditioners, Size Range: 18 - 45 kBTU/h, SEER = 14 (EER = 12.2), EIR = 0.239, Fan W/CFM = 0.29, one-speed fan | Residential SEER-rated split Air Conditioners, Size Range: 18 - 45 kBTU/h, SEER = 16 (EER = 12.5), EIR = 0.238, Fan W/CFM = 0.27, two-speed fan |  | dxAC-Res-Split-lt45kBTUh-SEER-14.0 | dxAC-Res-Split-SEER-16.0 | Proposed |  | FALSE | FALSE | June 2017 DEER Update | ErRobNc | dxAC-Res-Split-lt45kBTUh-SEER-14.0 | HV-ResAC |  | None | 2017-01-01 |  | NotInEA |  |  |  |  | Standard | Measure updated for DEER2017; pre-existing technology updated June 2017
849 | RE-HV-ResAC-lt45kBtuh-17S | Residential SEER-rated split Air Conditioners, Size Range: 18 - 45 kBTU/h, SEER = 17 (EER = 13.3), EIR = 0.223, Fan W/CFM = 0.27, two-speed fan | DEER2017 | D17 v2 | 2017-07-17 20:33 | RE-HV-ResAC-lt45kBtuh-17S | DEER | Standard | None | 0 | 0 | None |  | FALSE |  | FALSE | Res | Any | HVAC | SpaceCool | dxAC_equip | spltSEER | dxAC-Res-Split-SEER-17.0 | HV-ResAC | Residential SEER-rated split Air Conditioners, 18-45 kBTU/h; pre-2001: mix of SEER 10 and SEER 13 units with an average SEER = 11.4, one-speed fan; post-2001: SEER = 13 (EER = 11.08), one-speed fan; 2014: SEER = 14 (EER = 12.17), one-speed fan | Residential SEER-rated split Air Conditioners, Size Range: 18 - 45 kBTU/h, SEER = 14 (EER = 12.2), EIR = 0.239, Fan W/CFM = 0.29, one-speed fan | Residential SEER-rated split Air Conditioners, Size Range: 18 - 45 kBTU/h, SEER = 17 (EER = 13.3), EIR = 0.223, Fan W/CFM = 0.27, two-speed fan |  | dxAC-Res-Split-lt45kBTUh-SEER-14.0 | dxAC-Res-Split-SEER-17.0 | Proposed |  | FALSE | FALSE | June 2017 DEER Update | ErRobNc | dxAC-Res-Split-lt45kBTUh-SEER-14.0 | HV-ResAC |  | None | 2017-01-01 |  | NotInEA |  |  |  |  | Standard | Measure updated for DEER2017; pre-existing technology updated June 2017
850 | RE-HV-ResAC-lt45kBtuh-18S | Residential SEER-rated split Air Conditioners, Size Range: 18 - 45 kBTU/h, SEER = 18 (EER = 14), EIR = 0.209, Fan W/CFM = 0.27, two-speed fan | DEER2017 | D17 v2 | 2017-07-17 20:33 | RE-HV-ResAC-lt45kBtuh-18S | DEER | Standard | None | 0 | 0 | None |  | FALSE |  | FALSE | Res | Any | HVAC | SpaceCool | dxAC_equip | spltSEER | dxAC-Res-Split-SEER-18.0 | HV-ResAC | Residential SEER-rated split Air Conditioners, 18-45 kBTU/h; pre-2001: mix of SEER 10 and SEER 13 units with an average SEER = 11.4, one-speed fan; post-2001: SEER = 13 (EER = 11.08), one-speed fan; 2014: SEER = 14 (EER = 12.17), one-speed fan | Residential SEER-rated split Air Conditioners, Size Range: 18 - 45 kBTU/h, SEER = 14 (EER = 12.2), EIR = 0.239, Fan W/CFM = 0.29, one-speed fan | Residential SEER-rated split Air Conditioners, Size Range: 18 - 45 kBTU/h, SEER = 18 (EER = 14), EIR = 0.209, Fan W/CFM = 0.27, two-speed fan |  | dxAC-Res-Split-lt45kBTUh-SEER-14.0 | dxAC-Res-Split-SEER-18.0 | Proposed |  | FALSE | FALSE | June 2017 DEER Update | ErRobNc | dxAC-Res-Split-lt45kBTUh-SEER-14.0 | HV-ResAC |  | None | 2017-01-01 |  | NotInEA |  |  |  |  | Standard | Measure updated for DEER2017; pre-existing technology updated June 2017
851 | RE-HV-ResAC-lt45kBtuh-19S | Residential SEER-rated split Air Conditioners, Size Range: 18 - 45 kBTU/h, SEER = 19 (EER = 14.8), EIR = 0.201, Fan W/CFM = 0.23, two-speed fan | DEER2017 | D17 v2 | 2017-07-17 20:33 | RE-HV-ResAC-lt45kBtuh-19S | DEER | Standard | None | 0 | 0 | None |  | FALSE |  | FALSE | Res | Any | HVAC | SpaceCool | dxAC_equip | spltSEER |  | HV-ResAC | Residential SEER-rated split Air Conditioners, 18-45 kBTU/h; pre-2001: mix of SEER 10 and SEER 13 units with an average SEER = 11.4, one-speed fan; post-2001: SEER = 13 (EER = 11.08), one-speed fan; 2014: SEER = 14 (EER = 12.17), one-speed fan | Residential SEER-rated split Air Conditioners, Size Range: 18 - 45 kBTU/h, SEER = 14 (EER = 12.2), EIR = 0.239, Fan W/CFM = 0.29, one-speed fan | Residential SEER-rated split Air Conditioners, Size Range: 18 - 45 kBTU/h, SEER = 19 (EER = 14.8), EIR = 0.201, Fan W/CFM = 0.23, two-speed fan |  | dxAC-Res-Split-lt45kBTUh-SEER-14.0 | dxAC-Res-Split-SEER-19.0 | Proposed |  | FALSE | FALSE | June 2017 DEER Update | ErRobNc | dxAC-Res-Split-lt45kBTUh-SEER-14.0 | HV-ResAC |  | None | 2017-01-01 |  | NotInEA |  |  |  |  | Standard | Measure updated for DEER2017; pre-existing technology updated June 2017
852 | RE-HV-ResAC-lt45kBtuh-20S | Residential SEER-rated split Air Conditioners, Size Range: 18 - 45 kBTU/h, SEER = 20 (EER = 15.6), EIR = 0.19, Fan W/CFM = 0.23, two-speed fan | DEER2017 | D17 v2 | 2017-07-17 20:33 | RE-HV-ResAC-lt45kBtuh-20S | DEER | Standard | None | 0 | 0 | None |  | FALSE |  | FALSE | Res | Any | HVAC | SpaceCool | dxAC_equip | spltSEER |  | HV-ResAC | Residential SEER-rated split Air Conditioners, 18-45 kBTU/h; pre-2001: mix of SEER 10 and SEER 13 units with an average SEER = 11.4, one-speed fan; post-2001: SEER = 13 (EER = 11.08), one-speed fan; 2014: SEER = 14 (EER = 12.17), one-speed fan | Residential SEER-rated split Air Conditioners, Size Range: 18 - 45 kBTU/h, SEER = 14 (EER = 12.2), EIR = 0.239, Fan W/CFM = 0.29, one-speed fan | Residential SEER-rated split Air Conditioners, Size Range: 18 - 45 kBTU/h, SEER = 20 (EER = 15.6), EIR = 0.19, Fan W/CFM = 0.23, two-speed fan |  | dxAC-Res-Split-lt45kBTUh-SEER-14.0 | dxAC-Res-Split-SEER-20.0 | Proposed |  | FALSE | FALSE | June 2017 DEER Update | ErRobNc | dxAC-Res-Split-lt45kBTUh-SEER-14.0 | HV-ResAC |  | None | 2017-01-01 |  | NotInEA |  |  |  |  | Standard | Measure updated for DEER2017; pre-existing technology updated June 2017
853 | RE-HV-ResAC-lt45kBtuh-21S | Residential SEER-rated split Air Conditioners, Size Range: 18 - 45 kBTU/h, SEER = 21 (EER = 16.4), EIR = 0.18, Fan W/CFM = 0.23, two-speed fan | DEER2017 | D17 v2 | 2017-07-17 20:33 | RE-HV-ResAC-lt45kBtuh-21S | DEER | Standard | None | 0 | 0 | None |  | FALSE |  | FALSE | Res | Any | HVAC | SpaceCool | dxAC_equip | spltSEER |  | HV-ResAC | Residential SEER-rated split Air Conditioners, 18-45 kBTU/h; pre-2001: mix of SEER 10 and SEER 13 units with an average SEER = 11.4, one-speed fan; post-2001: SEER = 13 (EER = 11.08), one-speed fan; 2014: SEER = 14 (EER = 12.17), one-speed fan | Residential SEER-rated split Air Conditioners, Size Range: 18 - 45 kBTU/h, SEER = 14 (EER = 12.2), EIR = 0.239, Fan W/CFM = 0.29, one-speed fan | Residential SEER-rated split Air Conditioners, Size Range: 18 - 45 kBTU/h, SEER = 21 (EER = 16.4), EIR = 0.18, Fan W/CFM = 0.23, two-speed fan |  | dxAC-Res-Split-lt45kBTUh-SEER-14.0 | dxAC-Res-Split-SEER-21.0 | Proposed |  | FALSE | FALSE | June 2017 DEER Update | ErRobNc | dxAC-Res-Split-lt45kBTUh-SEER-14.0 | HV-ResAC |  | None | 2017-01-01 |  | NotInEA |  |  |  |  | Standard | Measure updated for DEER2017; pre-existing technology updated June 2017
749 | RE-Refg-All_CmpMini-Tier1 | All-refrigerators - automatic defrost (Refrigerator with no separate freezer storage), Size Range: compact (5-7 cu. ft.), Energy Star (10% less than Code Maximum) | DEER2017 | D17 v2 | 2017-07-07 15:49 | Res-Frzr-dKWH-Cond | DEER | Scaled | Delta | 27 | 31.9 | None |  | FALSE |  | FALSE | Res | Any | AppPlug | Refrig | Ref_Storage | RefrigFrz |  | Appl-ESRefg | Refrigerator/Freezer: pre-existing technology rated-kWh is 1.18 times code rated-kWh | Refrigerator without Freezer, Size range = compact (5-7 cu. ft.), AV = 6, Minimum code compiant, Rated kWh = 266 | Refrigerator without Freezer, Size range = compact (5-7 cu. ft.), AV = 6, Energy Star qualified, Rated kWh = 239 |  | Refg-All_CmpMini-Code | Refg-All_CmpMini-Tier1 | Proposed |  | FALSE | FALSE | June 2017 DEER Update | RobNc |  | Appl-ESRefg |  | DEER1517 | 2015-01-01 |  | InEA_mod |  |  |  |  | Standard | Measure updated for DEER2017 with pre-existing technology specification
750 | RE-Refg-All_CmpMini-Tier2 | All-refrigerators - automatic defrost (Refrigerator with no separate freezer storage), Size Range: compact (5-7 cu. ft.), 30% less than Code Maximum | DEER2017 | D17 v2 | 2017-07-07 15:49 | Res-Frzr-dKWH-Cond | DEER | Scaled | Delta | 80 | 94.4 | None |  | FALSE |  | FALSE | Res | Any | AppPlug | Refrig | Ref_Storage | RefrigFrz |  | Appl-ESRefg | Refrigerator/Freezer: pre-existing technology rated-kWh is 1.18 times code rated-kWh | Refrigerator without Freezer, Size range = compact (5-7 cu. ft.), AV = 6, Minimum code compiant, Rated kWh = 266 | Refrigerator without Freezer, Size range = compact (5-7 cu. ft.), AV = 6, 30% lower than Code, Rated kWh = 186 |  | Refg-All_CmpMini-Code | Refg-All_CmpMini-Tier2 | Proposed |  | FALSE | FALSE | June 2017 DEER Update | RobNc |  | Appl-ESRefg |  | DEER1517 | 2015-01-01 |  | InEA_mod |  |  |  |  | Standard | Measure updated for DEER2017 with pre-existing technology specification
751 | RE-Refg-All_CmpSml-Tier1 | All-refrigerators - automatic defrost (Refrigerator with no separate freezer storage), Size Range: compact mini (<5 cu. ft.), Energy Star (10% less than Code Maximum) | DEER2017 | D17 v2 | 2017-07-07 15:49 | Res-Frzr-dKWH-Cond | DEER | Scaled | Delta | 24 | 28.3 | None |  | FALSE |  | FALSE | Res | Any | AppPlug | Refrig | Ref_Storage | RefrigFrz |  | Appl-ESRefg | Refrigerator/Freezer: pre-existing technology rated-kWh is 1.18 times code rated-kWh | Refrigerator without Freezer, Size range = compact mini (<5 cu. ft.), AV = 3, Minimum code compiant, Rated kWh = 243 | Refrigerator without Freezer, Size range = compact mini (<5 cu. ft.), AV = 3, Energy Star qualified, Rated kWh = 219 |  | Refg-All_CmpSml-Code | Refg-All_CmpSml-Tier1 | Proposed |  | FALSE | FALSE | June 2017 DEER Update | RobNc |  | Appl-ESRefg |  | DEER1517 | 2015-01-01 |  | InEA_mod |  |  |  |  | Standard | Measure updated for DEER2017 with pre-existing technology specification
752 | RE-Refg-All_CmpSml-Tier2 | All-refrigerators - automatic defrost (Refrigerator with no separate freezer storage), Size Range: compact mini (<5 cu. ft.), 30% less than Code Maximum | DEER2017 | D17 v2 | 2017-07-07 15:49 | Res-Frzr-dKWH-Cond | DEER | Scaled | Delta | 73 | 86.1 | None |  | FALSE |  | FALSE | Res | Any | AppPlug | Refrig | Ref_Storage | RefrigFrz |  | Appl-ESRefg | Refrigerator/Freezer: pre-existing technology rated-kWh is 1.18 times code rated-kWh | Refrigerator without Freezer, Size range = compact mini (<5 cu. ft.), AV = 3, Minimum code compiant, Rated kWh = 243 | Refrigerator without Freezer, Size range = compact mini (<5 cu. ft.), AV = 3, 30% lower than Code, Rated kWh = 170 |  | Refg-All_CmpSml-Code | Refg-All_CmpSml-Tier2 | Proposed |  | FALSE | FALSE | June 2017 DEER Update | RobNc |  | Appl-ESRefg |  | DEER1517 | 2015-01-01 |  | InEA_mod |  |  |  |  | Standard | Measure updated for DEER2017 with pre-existing technology specification
619 | RE-Refg-All_Large-Tier1 | All-refrigerators - automatic defrost (Refrigerator with no separate freezer storage), Size Range: Large (21 â€“ 23 cu. ft.), Energy Star (10% less than Code Maximum) | DEER2017 | D17 v2 | 2017-07-07 15:49 | Res-Refg-dKWH-Cond | DEER | Scaled | Delta | 36 | 42.5 | None |  | FALSE |  | FALSE | Res | Any | AppPlug | Refrig | Ref_Storage | RefrigFrz |  | Appl-ESRefg | Refrigerator/Freezer: pre-existing technology rated-kWh is 1.18 times code rated-kWh | Refrigerator without Freezer, Size range = Large (21 – 23 cu. ft.), AV = 22, Minimum code compiant, Rated kWh = 357 | Refrigerator without Freezer, Size range = Large (21 – 23 cu. ft.), AV = 22, Energy Star qualified, Rated kWh = 321 |  | Refg-All_Large-Code | Refg-All_Large-Tier1 | Proposed |  | FALSE | FALSE | June 2017 DEER Update | RobNc |  | Appl-ESRefg |  | DEER1517 | 2015-01-01 |  | InEA_mod |  |  |  |  | Standard | Measure updated for DEER2017 with pre-existing technology specification
620 | RE-Refg-All_Large-Tier2 | All-refrigerators - automatic defrost (Refrigerator with no separate freezer storage), Size Range: Large (21 â€“ 23 cu. ft.), 30% less than Code Maximum | DEER2017 | D17 v2 | 2017-07-07 15:49 | Res-Refg-dKWH-Cond | DEER | Scaled | Delta | 107 | 126 | None |  | FALSE |  | FALSE | Res | Any | AppPlug | Refrig | Ref_Storage | RefrigFrz |  | Appl-ESRefg | Refrigerator/Freezer: pre-existing technology rated-kWh is 1.18 times code rated-kWh | Refrigerator without Freezer, Size range = Large (21 – 23 cu. ft.), AV = 22, Minimum code compiant, Rated kWh = 357 | Refrigerator without Freezer, Size range = Large (21 – 23 cu. ft.), AV = 22, 30% lower than Code, Rated kWh = 250 |  | Refg-All_Large-Code | Refg-All_Large-Tier2 | Proposed |  | FALSE | FALSE | June 2017 DEER Update | RobNc |  | Appl-ESRefg |  | DEER1517 | 2015-01-01 |  | InEA_mod |  |  |  |  | Standard | Measure updated for DEER2017 with pre-existing technology specification
617 | RE-Refg-All_Med-Tier1 | All-refrigerators - automatic defrost (Refrigerator with no separate freezer storage), Size Range: Medium (17 â€“ 20 cu. ft.), Energy Star (10% less than Code Maximum) | DEER2017 | D17 v2 | 2017-07-07 15:49 | Res-Refg-dKWH-Cond | DEER | Scaled | Delta | 34 | 40.1 | None |  | FALSE |  | FALSE | Res | Any | AppPlug | Refrig | Ref_Storage | RefrigFrz |  | Appl-ESRefg | Refrigerator/Freezer: pre-existing technology rated-kWh is 1.18 times code rated-kWh | Refrigerator without Freezer, Size range = Medium (17 – 20 cu. ft.), AV = 19, Minimum code compiant, Rated kWh = 336 | Refrigerator without Freezer, Size range = Medium (17 – 20 cu. ft.), AV = 19, Energy Star qualified, Rated kWh = 302 |  | Refg-All_Med-Code | Refg-All_Med-Tier1 | Proposed |  | FALSE | FALSE | June 2017 DEER Update | RobNc |  | Appl-ESRefg |  | DEER1517 | 2015-01-01 |  | InEA_mod |  |  |  |  | Standard | Measure updated for DEER2017 with pre-existing technology specification
618 | RE-Refg-All_Med-Tier2 | All-refrigerators - automatic defrost (Refrigerator with no separate freezer storage), Size Range: Medium (17 â€“ 20 cu. ft.), 30% less than Code Maximum | DEER2017 | D17 v2 | 2017-07-07 15:49 | Res-Refg-dKWH-Cond | DEER | Scaled | Delta | 101 | 119 | None |  | FALSE |  | FALSE | Res | Any | AppPlug | Refrig | Ref_Storage | RefrigFrz |  | Appl-ESRefg | Refrigerator/Freezer: pre-existing technology rated-kWh is 1.18 times code rated-kWh | Refrigerator without Freezer, Size range = Medium (17 – 20 cu. ft.), AV = 19, Minimum code compiant, Rated kWh = 336 | Refrigerator without Freezer, Size range = Medium (17 – 20 cu. ft.), AV = 19, 30% lower than Code, Rated kWh = 235 |  | Refg-All_Med-Code | Refg-All_Med-Tier2 | Proposed |  | FALSE | FALSE | June 2017 DEER Update | RobNc |  | Appl-ESRefg |  | DEER1517 | 2015-01-01 |  | InEA_mod |  |  |  |  | Standard | Measure updated for DEER2017 with pre-existing technology specification
613 | RE-Refg-All_Mini-Tier1 | All-refrigerators - automatic defrost (Refrigerator with no separate freezer storage), Size Range: Very Small (<13 cu. ft.), Energy Star (10% less than Code Maximum) | DEER2017 | D17 v2 | 2017-07-07 15:49 | Res-Refg-dKWH-Cond | DEER | Scaled | Delta | 28 | 33 | None |  | FALSE |  | FALSE | Res | Any | AppPlug | Refrig | Ref_Storage | RefrigFrz |  | Appl-ESRefg | Refrigerator/Freezer: pre-existing technology rated-kWh is 1.18 times code rated-kWh | Refrigerator without Freezer, Size range = Very Small (<13 cu. ft.), AV = 11, Minimum code compiant, Rated kWh = 279 | Refrigerator without Freezer, Size range = Very Small (<13 cu. ft.), AV = 11, Energy Star qualified, Rated kWh = 251 |  | Refg-All_Mini-Code | Refg-All_Mini-Tier1 | Proposed |  | FALSE | FALSE | June 2017 DEER Update | RobNc |  | Appl-ESRefg |  | DEER1517 | 2015-01-01 |  | InEA_mod |  |  |  |  | Standard | Measure updated for DEER2017 with pre-existing technology specification
614 | RE-Refg-All_Mini-Tier2 | All-refrigerators - automatic defrost (Refrigerator with no separate freezer storage), Size Range: Very Small (<13 cu. ft.), 30% less than Code Maximum | DEER2017 | D17 v2 | 2017-07-07 15:49 | Res-Refg-dKWH-Cond | DEER | Scaled | Delta | 84 | 99.1 | None |  | FALSE |  | FALSE | Res | Any | AppPlug | Refrig | Ref_Storage | RefrigFrz |  | Appl-ESRefg | Refrigerator/Freezer: pre-existing technology rated-kWh is 1.18 times code rated-kWh | Refrigerator without Freezer, Size range = Very Small (<13 cu. ft.), AV = 11, Minimum code compiant, Rated kWh = 279 | Refrigerator without Freezer, Size range = Very Small (<13 cu. ft.), AV = 11, 30% lower than Code, Rated kWh = 195 |  | Refg-All_Mini-Code | Refg-All_Mini-Tier2 | Proposed |  | FALSE | FALSE | June 2017 DEER Update | RobNc |  | Appl-ESRefg |  | DEER1517 | 2015-01-01 |  | InEA_mod |  |  |  |  | Standard | Measure updated for DEER2017 with pre-existing technology specification
615 | RE-Refg-All_Small-Tier1 | All-refrigerators - automatic defrost (Refrigerator with no separate freezer storage), Size Range: Small (13 â€“ 16 cu. ft.), Energy Star (10% less than Code Maximum) | DEER2017 | D17 v2 | 2017-07-07 15:49 | Res-Refg-dKWH-Cond | DEER | Scaled | Delta | 31 | 36.6 | None |  | FALSE |  | FALSE | Res | Any | AppPlug | Refrig | Ref_Storage | RefrigFrz |  | Appl-ESRefg | Refrigerator/Freezer: pre-existing technology rated-kWh is 1.18 times code rated-kWh | Refrigerator without Freezer, Size range = Small (13 – 16 cu. ft.), AV = 15, Minimum code compiant, Rated kWh = 308 | Refrigerator without Freezer, Size range = Small (13 – 16 cu. ft.), AV = 15, Energy Star qualified, Rated kWh = 277 |  | Refg-All_Small-Code | Refg-All_Small-Tier1 | Proposed |  | FALSE | FALSE | June 2017 DEER Update | RobNc |  | Appl-ESRefg |  | DEER1517 | 2015-01-01 |  | InEA_mod |  |  |  |  | Standard | Measure updated for DEER2017 with pre-existing technology specification
616 | RE-Refg-All_Small-Tier2 | All-refrigerators - automatic defrost (Refrigerator with no separate freezer storage), Size Range: Small (13 â€“ 16 cu. ft.), 30% less than Code Maximum | DEER2017 | D17 v2 | 2017-07-07 15:49 | Res-Refg-dKWH-Cond | DEER | Scaled | Delta | 92 | 109 | None |  | FALSE |  | FALSE | Res | Any | AppPlug | Refrig | Ref_Storage | RefrigFrz |  | Appl-ESRefg | Refrigerator/Freezer: pre-existing technology rated-kWh is 1.18 times code rated-kWh | Refrigerator without Freezer, Size range = Small (13 – 16 cu. ft.), AV = 15, Minimum code compiant, Rated kWh = 308 | Refrigerator without Freezer, Size range = Small (13 – 16 cu. ft.), AV = 15, 30% lower than Code, Rated kWh = 216 |  | Refg-All_Small-Code | Refg-All_Small-Tier2 | Proposed |  | FALSE | FALSE | June 2017 DEER Update | RobNc |  | Appl-ESRefg |  | DEER1517 | 2015-01-01 |  | InEA_mod |  |  |  |  | Standard | Measure updated for DEER2017 with pre-existing technology specification
621 | RE-Refg-All_VLarge-Tier1 | All-refrigerators - automatic defrost (Refrigerator with no separate freezer storage), Size Range: Very large (over 23 cu. ft.), Energy Star (10% less than Code Maximum) | DEER2017 | D17 v2 | 2017-07-07 15:49 | Res-Refg-dKWH-Cond | DEER | Scaled | Delta | 38 | 44.8 | None |  | FALSE |  | FALSE | Res | Any | AppPlug | Refrig | Ref_Storage | RefrigFrz |  | Appl-ESRefg | Refrigerator/Freezer: pre-existing technology rated-kWh is 1.18 times code rated-kWh | Refrigerator without Freezer, Size range = Very large (over 23 cu. ft.), AV = 26, Minimum code compiant, Rated kWh = 385 | Refrigerator without Freezer, Size range = Very large (over 23 cu. ft.), AV = 26, Energy Star qualified, Rated kWh = 347 |  | Refg-All_VLarge-Code | Refg-All_VLarge-Tier1 | Proposed |  | FALSE | FALSE | June 2017 DEER Update | RobNc |  | Appl-ESRefg |  | DEER1517 | 2015-01-01 |  | InEA_mod |  |  |  |  | Standard | Measure updated for DEER2017 with pre-existing technology specification
622 | RE-Refg-All_VLarge-Tier2 | All-refrigerators - automatic defrost (Refrigerator with no separate freezer storage), Size Range: Very large (over 23 cu. ft.), 30% less than Code Maximum | DEER2017 | D17 v2 | 2017-07-07 15:49 | Res-Refg-dKWH-Cond | DEER | Scaled | Delta | 115 | 136 | None |  | FALSE |  | FALSE | Res | Any | AppPlug | Refrig | Ref_Storage | RefrigFrz |  | Appl-ESRefg | Refrigerator/Freezer: pre-existing technology rated-kWh is 1.18 times code rated-kWh | Refrigerator without Freezer, Size range = Very large (over 23 cu. ft.), AV = 26, Minimum code compiant, Rated kWh = 385 | Refrigerator without Freezer, Size range = Very large (over 23 cu. ft.), AV = 26, 30% lower than Code, Rated kWh = 270 |  | Refg-All_VLarge-Code | Refg-All_VLarge-Tier2 | Proposed |  | FALSE | FALSE | June 2017 DEER Update | RobNc |  | Appl-ESRefg |  | DEER1517 | 2015-01-01 |  | InEA_mod |  |  |  |  | Standard | Measure updated for DEER2017 with pre-existing technology specification
623 | RE-Refg-All_WtdSize-Tier1 | All-refrigerators - automatic defrost (Refrigerator with no separate freezer storage), Size Range: Weighted Size, Energy Star (10% less than Code Maximum) | DEER2017 | D17 v2 | 2017-07-07 15:49 | Res-Refg-dKWH-Cond | DEER | Scaled | Delta | 30 | 35.4 | None |  | FALSE |  | FALSE | Res | Any | AppPlug | Refrig | Ref_Storage | RefrigFrz |  | Appl-ESRefg | Refrigerator/Freezer: pre-existing technology rated-kWh is 1.18 times code rated-kWh | Refrigerator without Freezer, Size range = Weighted Size, AV = 14.2, Minimum code compiant, Rated kWh = 302 | Refrigerator without Freezer, Size range = Weighted Size, AV = 14.2, Energy Star qualified, Rated kWh = 272 |  | Refg-All_WtdSize-Code | Refg-All_WtdSize-Tier1 | Proposed |  | FALSE | FALSE | June 2017 DEER Update | RobNc |  | Appl-ESRefg |  | DEER1517 | 2015-01-01 |  | InEA_mod |  |  |  |  | Standard | Measure updated for DEER2017 with pre-existing technology specification
624 | RE-Refg-All_WtdSize-Tier2 | All-refrigerators - automatic defrost (Refrigerator with no separate freezer storage), Size Range: Weighted Size, 30% less than Code Maximum | DEER2017 | D17 v2 | 2017-07-07 15:49 | Res-Refg-dKWH-Cond | DEER | Scaled | Delta | 91 | 107 | None |  | FALSE |  | FALSE | Res | Any | AppPlug | Refrig | Ref_Storage | RefrigFrz |  | Appl-ESRefg | Refrigerator/Freezer: pre-existing technology rated-kWh is 1.18 times code rated-kWh | Refrigerator without Freezer, Size range = Weighted Size, AV = 14.2, Minimum code compiant, Rated kWh = 302 | Refrigerator without Freezer, Size range = Weighted Size, AV = 14.2, 30% lower than Code, Rated kWh = 211 |  | Refg-All_WtdSize-Code | Refg-All_WtdSize-Tier2 | Proposed |  | FALSE | FALSE | June 2017 DEER Update | RobNc |  | Appl-ESRefg |  | DEER1517 | 2015-01-01 |  | InEA_mod |  |  |  |  | Standard | Measure updated for DEER2017 with pre-existing technology specification
745 | RE-RefgFrz_CmpMini-Tier1 | Compact refrigerator-freezers and refrigerators other than all-refrigerators with manual defrost, Size Range: compact (5-7 cu. ft.), Energy Star (10% less than Code Maximum) | DEER2017 | D17 v2 | 2017-07-07 15:49 | Res-Frzr-dKWH-Cond | DEER | Scaled | Delta | 31 | 36.6 | None |  | FALSE |  | FALSE | Res | Any | AppPlug | Refrig | Ref_Storage | RefrigFrz |  | Appl-ESRefg | Refrigerator/Freezer: pre-existing technology rated-kWh is 1.18 times code rated-kWh | Refrigerator with interior freezer, Size range = compact (5-7 cu. ft.), AV = 6.3, Minimum code compiant, Rated kWh = 309 | Refrigerator with interior freezer, Size range = compact (5-7 cu. ft.), AV = 6.3, Energy Star qualified, Rated kWh = 278 |  | RefgFrz_CmpMini-Code | RefgFrz_CmpMini-Tier1 | Proposed |  | FALSE | FALSE | June 2017 DEER Update | RobNc |  | Appl-ESRefg |  | DEER1517 | 2015-01-01 |  | InEA_mod |  |  |  |  | Standard | Measure updated for DEER2017 with pre-existing technology specification
746 | RE-RefgFrz_CmpMini-Tier2 | Compact refrigerator-freezers and refrigerators other than all-refrigerators with manual defrost, Size Range: compact (5-7 cu. ft.), 30% less than Code Maximum | DEER2017 | D17 v2 | 2017-07-07 15:49 | Res-Frzr-dKWH-Cond | DEER | Scaled | Delta | 93 | 110 | None |  | FALSE |  | FALSE | Res | Any | AppPlug | Refrig | Ref_Storage | RefrigFrz |  | Appl-ESRefg | Refrigerator/Freezer: pre-existing technology rated-kWh is 1.18 times code rated-kWh | Refrigerator with interior freezer, Size range = compact (5-7 cu. ft.), AV = 6.3, Minimum code compiant, Rated kWh = 309 | Refrigerator with interior freezer, Size range = compact (5-7 cu. ft.), AV = 6.3, 30% lower than Code, Rated kWh = 216 |  | RefgFrz_CmpMini-Code | RefgFrz_CmpMini-Tier2 | Proposed |  | FALSE | FALSE | June 2017 DEER Update | RobNc |  | Appl-ESRefg |  | DEER1517 | 2015-01-01 |  | InEA_mod |  |  |  |  | Standard | Measure updated for DEER2017 with pre-existing technology specification
747 | RE-RefgFrz_CmpSml-Tier1 | Compact refrigerator-freezers and refrigerators other than all-refrigerators with manual defrost, Size Range: compact mini (<5 cu. ft.), Energy Star (10% less than Code Maximum) | DEER2017 | D17 v2 | 2017-07-07 15:49 | Res-Frzr-dKWH-Cond | DEER | Scaled | Delta | 28 | 33 | None |  | FALSE |  | FALSE | Res | Any | AppPlug | Refrig | Ref_Storage | RefrigFrz |  | Appl-ESRefg | Refrigerator/Freezer: pre-existing technology rated-kWh is 1.18 times code rated-kWh | Refrigerator with interior freezer, Size range = compact mini (<5 cu. ft.), AV = 3.1, Minimum code compiant, Rated kWh = 280 | Refrigerator with interior freezer, Size range = compact mini (<5 cu. ft.), AV = 3.1, Energy Star qualified, Rated kWh = 252 |  | RefgFrz_CmpSml-Code | RefgFrz_CmpSml-Tier1 | Proposed |  | FALSE | FALSE | June 2017 DEER Update | RobNc |  | Appl-ESRefg |  | DEER1517 | 2015-01-01 |  | InEA_mod |  |  |  |  | Standard | Measure updated for DEER2017 with pre-existing technology specification
748 | RE-RefgFrz_CmpSml-Tier2 | Compact refrigerator-freezers and refrigerators other than all-refrigerators with manual defrost, Size Range: compact mini (<5 cu. ft.), 30% less than Code Maximum | DEER2017 | D17 v2 | 2017-07-07 15:49 | Res-Frzr-dKWH-Cond | DEER | Scaled | Delta | 84 | 99.1 | None |  | FALSE |  | FALSE | Res | Any | AppPlug | Refrig | Ref_Storage | RefrigFrz |  | Appl-ESRefg | Refrigerator/Freezer: pre-existing technology rated-kWh is 1.18 times code rated-kWh | Refrigerator with interior freezer, Size range = compact mini (<5 cu. ft.), AV = 3.1, Minimum code compiant, Rated kWh = 280 | Refrigerator with interior freezer, Size range = compact mini (<5 cu. ft.), AV = 3.1, 30% lower than Code, Rated kWh = 196 |  | RefgFrz_CmpSml-Code | RefgFrz_CmpSml-Tier2 | Proposed |  | FALSE | FALSE | June 2017 DEER Update | RobNc |  | Appl-ESRefg |  | DEER1517 | 2015-01-01 |  | InEA_mod |  |  |  |  | Standard | Measure updated for DEER2017 with pre-existing technology specification
757 | RE-RefgFrz-BM_CmpMini-Tier1 | Refrigerator-freezers - automatic defrost with bottom-mounted freezer without an automatic icemaker, Size Range: compact (5-7 cu. ft.), Energy Star (10% less than Code Maximum) | DEER2017 | D17 v2 | 2017-07-07 15:49 | Res-Frzr-dKWH-Cond | DEER | Scaled | Delta | 43 | 50.7 | None |  | FALSE |  | FALSE | Res | Any | AppPlug | Refrig | Ref_Storage | RefrigFrz |  | Appl-ESRefg | Refrigerator/Freezer: pre-existing technology rated-kWh is 1.18 times code rated-kWh | Refrigerator with Bottom mount freezer, Size range = compact (5-7 cu. ft.), AV = 7.4, Minimum code compiant, Rated kWh = 427 | Refrigerator with Bottom mount freezer, Size range = compact (5-7 cu. ft.), AV = 7.4, Energy Star qualified, Rated kWh = 384 |  | RefgFrz-BM_CmpMini-Code | RefgFrz-BM_CmpMini-Tier1 | Proposed |  | FALSE | FALSE | June 2017 DEER Update | RobNc |  | Appl-ESRefg |  | DEER1517 | 2015-01-01 |  | InEA_mod |  |  |  |  | Standard | Measure updated for DEER2017 with pre-existing technology specification
758 | RE-RefgFrz-BM_CmpMini-Tier2 | Refrigerator-freezers - automatic defrost with bottom-mounted freezer without an automatic icemaker, Size Range: compact (5-7 cu. ft.), 30% less than Code Maximum | DEER2017 | D17 v2 | 2017-07-07 15:49 | Res-Frzr-dKWH-Cond | DEER | Scaled | Delta | 128 | 151 | None |  | FALSE |  | FALSE | Res | Any | AppPlug | Refrig | Ref_Storage | RefrigFrz |  | Appl-ESRefg | Refrigerator/Freezer: pre-existing technology rated-kWh is 1.18 times code rated-kWh | Refrigerator with Bottom mount freezer, Size range = compact (5-7 cu. ft.), AV = 7.4, Minimum code compiant, Rated kWh = 427 | Refrigerator with Bottom mount freezer, Size range = compact (5-7 cu. ft.), AV = 7.4, 30% lower than Code, Rated kWh = 299 |  | RefgFrz-BM_CmpMini-Code | RefgFrz-BM_CmpMini-Tier2 | Proposed |  | FALSE | FALSE | June 2017 DEER Update | RobNc |  | Appl-ESRefg |  | DEER1517 | 2015-01-01 |  | InEA_mod |  |  |  |  | Standard | Measure updated for DEER2017 with pre-existing technology specification
759 | RE-RefgFrz-BM_CmpSml-Tier1 | Refrigerator-freezers - automatic defrost with bottom-mounted freezer without an automatic icemaker, Size Range: compact mini (<5 cu. ft.), Energy Star (10% less than Code Maximum) | DEER2017 | D17 v2 | 2017-07-07 15:49 | Res-Frzr-dKWH-Cond | DEER | Scaled | Delta | 38 | 44.8 | None |  | FALSE |  | FALSE | Res | Any | AppPlug | Refrig | Ref_Storage | RefrigFrz |  | Appl-ESRefg | Refrigerator/Freezer: pre-existing technology rated-kWh is 1.18 times code rated-kWh | Refrigerator with Bottom mount freezer, Size range = compact mini (<5 cu. ft.), AV = 3.7, Minimum code compiant, Rated kWh = 383 | Refrigerator with Bottom mount freezer, Size range = compact mini (<5 cu. ft.), AV = 3.7, Energy Star qualified, Rated kWh = 345 |  | RefgFrz-BM_CmpSml-Code | RefgFrz-BM_CmpSml-Tier1 | Proposed |  | FALSE | FALSE | June 2017 DEER Update | RobNc |  | Appl-ESRefg |  | DEER1517 | 2015-01-01 |  | InEA_mod |  |  |  |  | Standard | Measure updated for DEER2017 with pre-existing technology specification
760 | RE-RefgFrz-BM_CmpSml-Tier2 | Refrigerator-freezers - automatic defrost with bottom-mounted freezer without an automatic icemaker, Size Range: compact mini (<5 cu. ft.), 30% less than Code Maximum | DEER2017 | D17 v2 | 2017-07-07 15:49 | Res-Frzr-dKWH-Cond | DEER | Scaled | Delta | 115 | 136 | None |  | FALSE |  | FALSE | Res | Any | AppPlug | Refrig | Ref_Storage | RefrigFrz |  | Appl-ESRefg | Refrigerator/Freezer: pre-existing technology rated-kWh is 1.18 times code rated-kWh | Refrigerator with Bottom mount freezer, Size range = compact mini (<5 cu. ft.), AV = 3.7, Minimum code compiant, Rated kWh = 383 | Refrigerator with Bottom mount freezer, Size range = compact mini (<5 cu. ft.), AV = 3.7, 30% lower than Code, Rated kWh = 268 |  | RefgFrz-BM_CmpSml-Code | RefgFrz-BM_CmpSml-Tier2 | Proposed |  | FALSE | FALSE | June 2017 DEER Update | RobNc |  | Appl-ESRefg |  | DEER1517 | 2015-01-01 |  | InEA_mod |  |  |  |  | Standard | Measure updated for DEER2017 with pre-existing technology specification
679 | RE-RefgFrz-BM_Large-Tier1 | Refrigerator-freezers - automatic defrost with bottom-mounted freezer without an automatic icemaker, Size Range: Large (21 â€“ 23 cu. ft.), Energy Star (10% less than Code Maximum) | DEER2017 | D17 v2 | 2017-07-07 15:49 | Res-Frzr-dKWH-Cond | DEER | Scaled | Delta | 56 | 66.1 | None |  | FALSE |  | FALSE | Res | Any | AppPlug | Refrig | Ref_Storage | RefrigFrz | RefgFrz-BM_Large-Tier1 | Appl-ESRefg | Refrigerator/Freezer: pre-existing technology rated-kWh is 1.18 times code rated-kWh | Refrigerator with Bottom mount freezer, Size range = Large (21 – 23 cu. ft.), AV = 27.9, Minimum code compiant, Rated kWh = 564 | Refrigerator with Bottom mount freezer, Size range = Large (21 – 23 cu. ft.), AV = 27.9, Energy Star qualified, Rated kWh = 508 |  | RefgFrz-BM_Large-Code | RefgFrz-BM_Large-Tier1 | Proposed |  | FALSE | FALSE | June 2017 DEER Update | RobNc | RefgFrz-BM_Large-Code | Appl-ESRefg |  | DEER1517 | 2015-01-01 |  | InEA_mod |  |  |  |  | Standard | Measure updated for DEER2017 with pre-existing technology specification
680 | RE-RefgFrz-BM_Large-Tier2 | Refrigerator-freezers - automatic defrost with bottom-mounted freezer without an automatic icemaker, Size Range: Large (21 â€“ 23 cu. ft.), 30% less than Code Maximum | DEER2017 | D17 v2 | 2017-07-07 15:49 | Res-Frzr-dKWH-Cond | DEER | Scaled | Delta | 169 | 199 | None |  | FALSE |  | FALSE | Res | Any | AppPlug | Refrig | Ref_Storage | RefrigFrz | RefgFrz-BM_Large-Tier2 | Appl-ESRefg | Refrigerator/Freezer: pre-existing technology rated-kWh is 1.18 times code rated-kWh | Refrigerator with Bottom mount freezer, Size range = Large (21 – 23 cu. ft.), AV = 27.9, Minimum code compiant, Rated kWh = 564 | Refrigerator with Bottom mount freezer, Size range = Large (21 – 23 cu. ft.), AV = 27.9, 30% lower than Code, Rated kWh = 395 |  | RefgFrz-BM_Large-Code | RefgFrz-BM_Large-Tier2 | Proposed |  | FALSE | FALSE | June 2017 DEER Update | RobNc | RefgFrz-BM_Large-Code | Appl-ESRefg |  | DEER1517 | 2015-01-01 |  | InEA_mod |  |  |  |  | Standard | Measure updated for DEER2017 with pre-existing technology specification
677 | RE-RefgFrz-BM_Med-Tier1 | Refrigerator-freezers - automatic defrost with bottom-mounted freezer without an automatic icemaker, Size Range: Medium (17 â€“ 20 cu. ft.), Energy Star (10% less than Code Maximum) | DEER2017 | D17 v2 | 2017-07-07 15:49 | Res-Frzr-dKWH-Cond | DEER | Scaled | Delta | 53 | 62.5 | None |  | FALSE |  | FALSE | Res | Any | AppPlug | Refrig | Ref_Storage | RefrigFrz | RefgFrz-BM_Med-Tier1 | Appl-ESRefg | Refrigerator/Freezer: pre-existing technology rated-kWh is 1.18 times code rated-kWh | Refrigerator with Bottom mount freezer, Size range = Medium (17 – 20 cu. ft.), AV = 24.1, Minimum code compiant, Rated kWh = 530 | Refrigerator with Bottom mount freezer, Size range = Medium (17 – 20 cu. ft.), AV = 24.1, Energy Star qualified, Rated kWh = 477 |  | RefgFrz-BM_Med-Code | RefgFrz-BM_Med-Tier1 | Proposed |  | FALSE | FALSE | June 2017 DEER Update | RobNc | RefgFrz-BM_Med-Code | Appl-ESRefg |  | DEER1517 | 2015-01-01 |  | InEA_mod |  |  |  |  | Standard | Measure updated for DEER2017 with pre-existing technology specification
678 | RE-RefgFrz-BM_Med-Tier2 | Refrigerator-freezers - automatic defrost with bottom-mounted freezer without an automatic icemaker, Size Range: Medium (17 â€“ 20 cu. ft.), 30% less than Code Maximum | DEER2017 | D17 v2 | 2017-07-07 15:49 | Res-Frzr-dKWH-Cond | DEER | Scaled | Delta | 159 | 188 | None |  | FALSE |  | FALSE | Res | Any | AppPlug | Refrig | Ref_Storage | RefrigFrz | RefgFrz-BM_Med-Tier2 | Appl-ESRefg | Refrigerator/Freezer: pre-existing technology rated-kWh is 1.18 times code rated-kWh | Refrigerator with Bottom mount freezer, Size range = Medium (17 – 20 cu. ft.), AV = 24.1, Minimum code compiant, Rated kWh = 530 | Refrigerator with Bottom mount freezer, Size range = Medium (17 – 20 cu. ft.), AV = 24.1, 30% lower than Code, Rated kWh = 371 |  | RefgFrz-BM_Med-Code | RefgFrz-BM_Med-Tier2 | Proposed |  | FALSE | FALSE | June 2017 DEER Update | RobNc | RefgFrz-BM_Med-Code | Appl-ESRefg |  | DEER1517 | 2015-01-01 |  | InEA_mod |  |  |  |  | Standard | Measure updated for DEER2017 with pre-existing technology specification
673 | RE-RefgFrz-BM_Mini-Tier1 | Refrigerator-freezers - automatic defrost with bottom-mounted freezer without an automatic icemaker, Size Range: Very Small (<13 cu. ft.), Energy Star (10% less than Code Maximum) | DEER2017 | D17 v2 | 2017-07-07 15:49 | Res-Frzr-dKWH-Cond | DEER | Scaled | Delta | 44 | 51.9 | None |  | FALSE |  | FALSE | Res | Any | AppPlug | Refrig | Ref_Storage | RefrigFrz | RefgFrz-BM_Mini-Tier1 | Appl-ESRefg | Refrigerator/Freezer: pre-existing technology rated-kWh is 1.18 times code rated-kWh | Refrigerator with Bottom mount freezer, Size range = Very Small (<13 cu. ft.), AV = 13.9, Minimum code compiant, Rated kWh = 440 | Refrigerator with Bottom mount freezer, Size range = Very Small (<13 cu. ft.), AV = 13.9, Energy Star qualified, Rated kWh = 396 |  | RefgFrz-BM_Mini-Code | RefgFrz-BM_Mini-Tier1 | Proposed |  | FALSE | FALSE | June 2017 DEER Update | RobNc | RefgFrz-BM_Mini-Code | Appl-ESRefg |  | DEER1517 | 2015-01-01 |  | InEA_mod |  |  |  |  | Standard | Measure updated for DEER2017 with pre-existing technology specification
674 | RE-RefgFrz-BM_Mini-Tier2 | Refrigerator-freezers - automatic defrost with bottom-mounted freezer without an automatic icemaker, Size Range: Very Small (<13 cu. ft.), 30% less than Code Maximum | DEER2017 | D17 v2 | 2017-07-07 15:49 | Res-Frzr-dKWH-Cond | DEER | Scaled | Delta | 132 | 156 | None |  | FALSE |  | FALSE | Res | Any | AppPlug | Refrig | Ref_Storage | RefrigFrz | RefgFrz-BM_Mini-Tier2 | Appl-ESRefg | Refrigerator/Freezer: pre-existing technology rated-kWh is 1.18 times code rated-kWh | Refrigerator with Bottom mount freezer, Size range = Very Small (<13 cu. ft.), AV = 13.9, Minimum code compiant, Rated kWh = 440 | Refrigerator with Bottom mount freezer, Size range = Very Small (<13 cu. ft.), AV = 13.9, 30% lower than Code, Rated kWh = 308 |  | RefgFrz-BM_Mini-Code | RefgFrz-BM_Mini-Tier2 | Proposed |  | FALSE | FALSE | June 2017 DEER Update | RobNc | RefgFrz-BM_Mini-Code | Appl-ESRefg |  | DEER1517 | 2015-01-01 |  | InEA_mod |  |  |  |  | Standard | Measure updated for DEER2017 with pre-existing technology specification
675 | RE-RefgFrz-BM_Small-Tier1 | Refrigerator-freezers - automatic defrost with bottom-mounted freezer without an automatic icemaker, Size Range: Small (13 â€“ 16 cu. ft.), Energy Star (10% less than Code Maximum) | DEER2017 | D17 v2 | 2017-07-07 15:49 | Res-Frzr-dKWH-Cond | DEER | Scaled | Delta | 48 | 56.6 | None |  | FALSE |  | FALSE | Res | Any | AppPlug | Refrig | Ref_Storage | RefrigFrz | RefgFrz-BM_Small-Tier1 | Appl-ESRefg | Refrigerator/Freezer: pre-existing technology rated-kWh is 1.18 times code rated-kWh | Refrigerator with Bottom mount freezer, Size range = Small (13 – 16 cu. ft.), AV = 19, Minimum code compiant, Rated kWh = 485 | Refrigerator with Bottom mount freezer, Size range = Small (13 – 16 cu. ft.), AV = 19, Energy Star qualified, Rated kWh = 437 |  | RefgFrz-BM_Small-Code | RefgFrz-BM_Small-Tier1 | Proposed |  | FALSE | FALSE | June 2017 DEER Update | RobNc | RefgFrz-BM_Small-Code | Appl-ESRefg |  | DEER1517 | 2015-01-01 |  | InEA_mod |  |  |  |  | Standard | Measure updated for DEER2017 with pre-existing technology specification
676 | RE-RefgFrz-BM_Small-Tier2 | Refrigerator-freezers - automatic defrost with bottom-mounted freezer without an automatic icemaker, Size Range: Small (13 â€“ 16 cu. ft.), 30% less than Code Maximum | DEER2017 | D17 v2 | 2017-07-07 15:49 | Res-Frzr-dKWH-Cond | DEER | Scaled | Delta | 145 | 171 | None |  | FALSE |  | FALSE | Res | Any | AppPlug | Refrig | Ref_Storage | RefrigFrz | RefgFrz-BM_Small-Tier2 | Appl-ESRefg | Refrigerator/Freezer: pre-existing technology rated-kWh is 1.18 times code rated-kWh | Refrigerator with Bottom mount freezer, Size range = Small (13 – 16 cu. ft.), AV = 19, Minimum code compiant, Rated kWh = 485 | Refrigerator with Bottom mount freezer, Size range = Small (13 – 16 cu. ft.), AV = 19, 30% lower than Code, Rated kWh = 340 |  | RefgFrz-BM_Small-Code | RefgFrz-BM_Small-Tier2 | Proposed |  | FALSE | FALSE | June 2017 DEER Update | RobNc | RefgFrz-BM_Small-Code | Appl-ESRefg |  | DEER1517 | 2015-01-01 |  | InEA_mod |  |  |  |  | Standard | Measure updated for DEER2017 with pre-existing technology specification
681 | RE-RefgFrz-BM_VLarge-Tier1 | Refrigerator-freezers - automatic defrost with bottom-mounted freezer without an automatic icemaker, Size Range: Very large (over 23 cu. Ft.), Energy Star (10% less than Code Maximum) | DEER2017 | D17 v2 | 2017-07-07 15:49 | Res-Frzr-dKWH-Cond | DEER | Scaled | Delta | 61 | 72 | None |  | FALSE |  | FALSE | Res | Any | AppPlug | Refrig | Ref_Storage | RefrigFrz | RefgFrz-BM_VLarge-Tier1 | Appl-ESRefg | Refrigerator/Freezer: pre-existing technology rated-kWh is 1.18 times code rated-kWh | Refrigerator with Bottom mount freezer, Size range = Very large (over 23 cu. Ft.), AV = 32.9, Minimum code compiant, Rated kWh = 608 | Refrigerator with Bottom mount freezer, Size range = Very large (over 23 cu. Ft.), AV = 32.9, Energy Star qualified, Rated kWh = 547 |  | RefgFrz-BM_VLarge-Code | RefgFrz-BM_VLarge-Tier1 | Proposed |  | FALSE | FALSE | June 2017 DEER Update | RobNc | RefgFrz-BM_VLarge-Code | Appl-ESRefg |  | DEER1517 | 2015-01-01 |  | InEA_mod |  |  |  |  | Standard | Measure updated for DEER2017 with pre-existing technology specification
682 | RE-RefgFrz-BM_VLarge-Tier2 | Refrigerator-freezers - automatic defrost with bottom-mounted freezer without an automatic icemaker, Size Range: Very large (over 23 cu. Ft.), 30% less than Code Maximum | DEER2017 | D17 v2 | 2017-07-07 15:49 | Res-Frzr-dKWH-Cond | DEER | Scaled | Delta | 182 | 215 | None |  | FALSE |  | FALSE | Res | Any | AppPlug | Refrig | Ref_Storage | RefrigFrz | RefgFrz-BM_VLarge-Tier2 | Appl-ESRefg | Refrigerator/Freezer: pre-existing technology rated-kWh is 1.18 times code rated-kWh | Refrigerator with Bottom mount freezer, Size range = Very large (over 23 cu. Ft.), AV = 32.9, Minimum code compiant, Rated kWh = 608 | Refrigerator with Bottom mount freezer, Size range = Very large (over 23 cu. Ft.), AV = 32.9, 30% lower than Code, Rated kWh = 426 |  | RefgFrz-BM_VLarge-Code | RefgFrz-BM_VLarge-Tier2 | Proposed |  | FALSE | FALSE | June 2017 DEER Update | RobNc | RefgFrz-BM_VLarge-Code | Appl-ESRefg |  | DEER1517 | 2015-01-01 |  | InEA_mod |  |  |  |  | Standard | Measure updated for DEER2017 with pre-existing technology specification
683 | RE-RefgFrz-BM_WtdSize-Tier1 | Refrigerator-freezers - automatic defrost with bottom-mounted freezer without an automatic icemaker, Size Range: Weighted Size, Energy Star (10% less than Code Maximum) | DEER2017 | D17 v2 | 2017-07-07 15:49 | Res-Frzr-dKWH-Cond | DEER | Scaled | Delta | 55 | 64.9 | None |  | FALSE |  | FALSE | Res | Any | AppPlug | Refrig | Ref_Storage | RefrigFrz | RefgFrz-BM_WtdSize-Tier1 | Appl-ESRefg | Refrigerator/Freezer: pre-existing technology rated-kWh is 1.18 times code rated-kWh | Refrigerator with Bottom mount freezer, Size range = Weighted Size, AV = 25.9, Minimum code compiant, Rated kWh = 555 | Refrigerator with Bottom mount freezer, Size range = Weighted Size, AV = 25.9, Energy Star qualified, Rated kWh = 500 |  | RefgFrz-BM_WtdSize-Code | RefgFrz-BM_WtdSize-Tier1 | Proposed |  | FALSE | FALSE | June 2017 DEER Update | RobNc | RefgFrz-BM_WtdSize-Code | Appl-ESRefg |  | DEER1517 | 2015-01-01 |  | InEA_mod |  |  |  |  | Standard | Measure updated for DEER2017 with pre-existing technology specification
684 | RE-RefgFrz-BM_WtdSize-Tier2 | Refrigerator-freezers - automatic defrost with bottom-mounted freezer without an automatic icemaker, Size Range: Weighted Size, 30% less than Code Maximum | DEER2017 | D17 v2 | 2017-07-07 15:49 | Res-Frzr-dKWH-Cond | DEER | Scaled | Delta | 166 | 196 | None |  | FALSE |  | FALSE | Res | Any | AppPlug | Refrig | Ref_Storage | RefrigFrz | RefgFrz-BM_WtdSize-Tier2 | Appl-ESRefg | Refrigerator/Freezer: pre-existing technology rated-kWh is 1.18 times code rated-kWh | Refrigerator with Bottom mount freezer, Size range = Weighted Size, AV = 25.9, Minimum code compiant, Rated kWh = 555 | Refrigerator with Bottom mount freezer, Size range = Weighted Size, AV = 25.9, 30% lower than Code, Rated kWh = 389 |  | RefgFrz-BM_WtdSize-Code | RefgFrz-BM_WtdSize-Tier2 | Proposed |  | FALSE | FALSE | June 2017 DEER Update | RobNc | RefgFrz-BM_WtdSize-Code | Appl-ESRefg |  | DEER1517 | 2015-01-01 |  | InEA_mod |  |  |  |  | Standard | Measure updated for DEER2017 with pre-existing technology specification
761 | RE-RefgFrz-BM_XLarge-Tier1 | Refrigerator-freezers - automatic defrost with bottom-mounted freezer without an automatic icemaker, Size Range: extra large (> 28 cu. ft.), Energy Star (10% less than Code Maximum) | DEER2017 | D17 v2 | 2017-07-07 15:49 | Res-Frzr-dKWH-Cond | DEER | Scaled | Delta | 65 | 76.7 | None |  | FALSE |  | FALSE | Res | Any | AppPlug | Refrig | Ref_Storage | RefrigFrz | RefgFrz-BM_XLarge-Tier1 | Appl-ESRefg | Refrigerator/Freezer: pre-existing technology rated-kWh is 1.18 times code rated-kWh | Refrigerator with Bottom mount freezer, Size range = extra large (> 28 cu. ft.), AV = 38, Minimum code compiant, Rated kWh = 653 | Refrigerator with Bottom mount freezer, Size range = extra large (> 28 cu. ft.), AV = 38, Energy Star qualified, Rated kWh = 588 |  | RefgFrz-BM_XLarge-Code | RefgFrz-BM_XLarge-Tier1 | Proposed |  | FALSE | FALSE | June 2017 DEER Update | RobNc | RefgFrz-BM_XLarge-Code | Appl-ESRefg |  | DEER1517 | 2015-01-01 |  | InEA_mod |  |  |  |  | Standard | Measure updated for DEER2017 with pre-existing technology specification
762 | RE-RefgFrz-BM_XLarge-Tier2 | Refrigerator-freezers - automatic defrost with bottom-mounted freezer without an automatic icemaker, Size Range: extra large (> 28 cu. ft.), 30% less than Code Maximum | DEER2017 | D17 v2 | 2017-07-07 15:49 | Res-Frzr-dKWH-Cond | DEER | Scaled | Delta | 196 | 231 | None |  | FALSE |  | FALSE | Res | Any | AppPlug | Refrig | Ref_Storage | RefrigFrz | RefgFrz-BM_XLarge-Tier2 | Appl-ESRefg | Refrigerator/Freezer: pre-existing technology rated-kWh is 1.18 times code rated-kWh | Refrigerator with Bottom mount freezer, Size range = extra large (> 28 cu. ft.), AV = 38, Minimum code compiant, Rated kWh = 653 | Refrigerator with Bottom mount freezer, Size range = extra large (> 28 cu. ft.), AV = 38, 30% lower than Code, Rated kWh = 457 |  | RefgFrz-BM_XLarge-Code | RefgFrz-BM_XLarge-Tier2 | Proposed |  | FALSE | FALSE | June 2017 DEER Update | RobNc | RefgFrz-BM_XLarge-Code | Appl-ESRefg |  | DEER1517 | 2015-01-01 |  | InEA_mod |  |  |  |  | Standard | Measure updated for DEER2017 with pre-existing technology specification
703 | RE-RefgFrz-BM-Ice_Large-Tier1 | Refrigerator-freezers - automatic defrost with bottom-mounted freezer with an automatic icemaker without through-the-door ice service, Size Range: Large (21 â€“ 23 cu. ft.), Energy Star (10% less than Code Maximum) | DEER2017 | D17 v2 | 2017-07-07 15:49 | Res-Frzr-dKWH-Cond | DEER | Scaled | Delta | 65 | 76.7 | None |  | FALSE |  | FALSE | Res | Any | AppPlug | Refrig | Ref_Storage | RefrigFrz | RefgFrz-BM-Ice_Large-Tier1 | Appl-ESRefg | Refrigerator/Freezer: pre-existing technology rated-kWh is 1.18 times code rated-kWh | Refrigerator with Bottom mount freezer, with Icemaker, Size range = Large (21 – 23 cu. ft.), AV = 27.9, Minimum code compiant, Rated kWh = 648 | Refrigerator with Bottom mount freezer, with Icemaker, Size range = Large (21 – 23 cu. ft.), AV = 27.9, Energy Star qualified, Rated kWh = 583 |  | RefgFrz-BM-Ice_Large-Code | RefgFrz-BM-Ice_Large-Tier1 | Proposed |  | FALSE | FALSE | June 2017 DEER Update | RobNc | RefgFrz-BM-Ice_Large-Code | Appl-ESRefg |  | DEER1517 | 2015-01-01 |  | InEA_mod |  |  |  |  | Standard | Measure updated for DEER2017 with pre-existing technology specification
704 | RE-RefgFrz-BM-Ice_Large-Tier2 | Refrigerator-freezers - automatic defrost with bottom-mounted freezer with an automatic icemaker without through-the-door ice service, Size Range: Large (21 â€“ 23 cu. ft.), 30% less than Code Maximum | DEER2017 | D17 v2 | 2017-07-07 15:49 | Res-Frzr-dKWH-Cond | DEER | Scaled | Delta | 194 | 229 | None |  | FALSE |  | FALSE | Res | Any | AppPlug | Refrig | Ref_Storage | RefrigFrz | RefgFrz-BM-Ice_Large-Tier2 | Appl-ESRefg | Refrigerator/Freezer: pre-existing technology rated-kWh is 1.18 times code rated-kWh | Refrigerator with Bottom mount freezer, with Icemaker, Size range = Large (21 – 23 cu. ft.), AV = 27.9, Minimum code compiant, Rated kWh = 648 | Refrigerator with Bottom mount freezer, with Icemaker, Size range = Large (21 – 23 cu. ft.), AV = 27.9, 30% lower than Code, Rated kWh = 454 |  | RefgFrz-BM-Ice_Large-Code | RefgFrz-BM-Ice_Large-Tier2 | Proposed |  | FALSE | FALSE | June 2017 DEER Update | RobNc | RefgFrz-BM-Ice_Large-Code | Appl-ESRefg |  | DEER1517 | 2015-01-01 |  | InEA_mod |  |  |  |  | Standard | Measure updated for DEER2017 with pre-existing technology specification
701 | RE-RefgFrz-BM-Ice_Med-Tier1 | Refrigerator-freezers - automatic defrost with bottom-mounted freezer with an automatic icemaker without through-the-door ice service, Size Range: Medium (17 â€“ 20 cu. ft.), Energy Star (10% less than Code Maximum) | DEER2017 | D17 v2 | 2017-07-07 15:49 | Res-Frzr-dKWH-Cond | DEER | Scaled | Delta | 61 | 72 | None |  | FALSE |  | FALSE | Res | Any | AppPlug | Refrig | Ref_Storage | RefrigFrz | RefgFrz-BM-Ice_Med-Tier1 | Appl-ESRefg | Refrigerator/Freezer: pre-existing technology rated-kWh is 1.18 times code rated-kWh | Refrigerator with Bottom mount freezer, with Icemaker, Size range = Medium (17 – 20 cu. ft.), AV = 24.1, Minimum code compiant, Rated kWh = 614 | Refrigerator with Bottom mount freezer, with Icemaker, Size range = Medium (17 – 20 cu. ft.), AV = 24.1, Energy Star qualified, Rated kWh = 553 |  | RefgFrz-BM-Ice_Med-Code | RefgFrz-BM-Ice_Med-Tier1 | Proposed |  | FALSE | FALSE | June 2017 DEER Update | RobNc | RefgFrz-BM-Ice_Med-Code | Appl-ESRefg |  | DEER1517 | 2015-01-01 |  | InEA_mod |  |  |  |  | Standard | Measure updated for DEER2017 with pre-existing technology specification
702 | RE-RefgFrz-BM-Ice_Med-Tier2 | Refrigerator-freezers - automatic defrost with bottom-mounted freezer with an automatic icemaker without through-the-door ice service, Size Range: Medium (17 â€“ 20 cu. ft.), 30% less than Code Maximum | DEER2017 | D17 v2 | 2017-07-07 15:49 | Res-Frzr-dKWH-Cond | DEER | Scaled | Delta | 184 | 217 | None |  | FALSE |  | FALSE | Res | Any | AppPlug | Refrig | Ref_Storage | RefrigFrz | RefgFrz-BM-Ice_Med-Tier2 | Appl-ESRefg | Refrigerator/Freezer: pre-existing technology rated-kWh is 1.18 times code rated-kWh | Refrigerator with Bottom mount freezer, with Icemaker, Size range = Medium (17 – 20 cu. ft.), AV = 24.1, Minimum code compiant, Rated kWh = 614 | Refrigerator with Bottom mount freezer, with Icemaker, Size range = Medium (17 – 20 cu. ft.), AV = 24.1, 30% lower than Code, Rated kWh = 430 |  | RefgFrz-BM-Ice_Med-Code | RefgFrz-BM-Ice_Med-Tier2 | Proposed |  | FALSE | FALSE | June 2017 DEER Update | RobNc | RefgFrz-BM-Ice_Med-Code | Appl-ESRefg |  | DEER1517 | 2015-01-01 |  | InEA_mod |  |  |  |  | Standard | Measure updated for DEER2017 with pre-existing technology specification
697 | RE-RefgFrz-BM-Ice_Mini-Tier1 | Refrigerator-freezers - automatic defrost with bottom-mounted freezer with an automatic icemaker without through-the-door ice service, Size Range: Very Small (<13 cu. ft.), Energy Star (10% less than Code Maximum) | DEER2017 | D17 v2 | 2017-07-07 15:49 | Res-Frzr-dKWH-Cond | DEER | Scaled | Delta | 52 | 61.4 | None |  | FALSE |  | FALSE | Res | Any | AppPlug | Refrig | Ref_Storage | RefrigFrz | RefgFrz-BM-Ice_Mini-Tier1 | Appl-ESRefg | Refrigerator/Freezer: pre-existing technology rated-kWh is 1.18 times code rated-kWh | Refrigerator with Bottom mount freezer, with Icemaker, Size range = Very Small (<13 cu. ft.), AV = 13.9, Minimum code compiant, Rated kWh = 524 | Refrigerator with Bottom mount freezer, with Icemaker, Size range = Very Small (<13 cu. ft.), AV = 13.9, Energy Star qualified, Rated kWh = 472 |  | RefgFrz-BM-Ice_Mini-Code | RefgFrz-BM-Ice_Mini-Tier1 | Proposed |  | FALSE | FALSE | June 2017 DEER Update | RobNc | RefgFrz-BM-Ice_Mini-Code | Appl-ESRefg |  | DEER1517 | 2015-01-01 |  | InEA_mod |  |  |  |  | Standard | Measure updated for DEER2017 with pre-existing technology specification
698 | RE-RefgFrz-BM-Ice_Mini-Tier2 | Refrigerator-freezers - automatic defrost with bottom-mounted freezer with an automatic icemaker without through-the-door ice service, Size Range: Very Small (<13 cu. ft.), 30% less than Code Maximum | DEER2017 | D17 v2 | 2017-07-07 15:49 | Res-Frzr-dKWH-Cond | DEER | Scaled | Delta | 157 | 185 | None |  | FALSE |  | FALSE | Res | Any | AppPlug | Refrig | Ref_Storage | RefrigFrz | RefgFrz-BM-Ice_Mini-Tier2 | Appl-ESRefg | Refrigerator/Freezer: pre-existing technology rated-kWh is 1.18 times code rated-kWh | Refrigerator with Bottom mount freezer, with Icemaker, Size range = Very Small (<13 cu. ft.), AV = 13.9, Minimum code compiant, Rated kWh = 524 | Refrigerator with Bottom mount freezer, with Icemaker, Size range = Very Small (<13 cu. ft.), AV = 13.9, 30% lower than Code, Rated kWh = 367 |  | RefgFrz-BM-Ice_Mini-Code | RefgFrz-BM-Ice_Mini-Tier2 | Proposed |  | FALSE | FALSE | June 2017 DEER Update | RobNc | RefgFrz-BM-Ice_Mini-Code | Appl-ESRefg |  | DEER1517 | 2015-01-01 |  | InEA_mod |  |  |  |  | Standard | Measure updated for DEER2017 with pre-existing technology specification
699 | RE-RefgFrz-BM-Ice_Small-Tier1 | Refrigerator-freezers - automatic defrost with bottom-mounted freezer with an automatic icemaker without through-the-door ice service, Size Range: Small (13 â€“ 16 cu. ft.), Energy Star (10% less than Code Maximum) | DEER2017 | D17 v2 | 2017-07-07 15:49 | Res-Frzr-dKWH-Cond | DEER | Scaled | Delta | 57 | 67.3 | None |  | FALSE |  | FALSE | Res | Any | AppPlug | Refrig | Ref_Storage | RefrigFrz | RefgFrz-BM-Ice_Small-Tier1 | Appl-ESRefg | Refrigerator/Freezer: pre-existing technology rated-kWh is 1.18 times code rated-kWh | Refrigerator with Bottom mount freezer, with Icemaker, Size range = Small (13 – 16 cu. ft.), AV = 19, Minimum code compiant, Rated kWh = 569 | Refrigerator with Bottom mount freezer, with Icemaker, Size range = Small (13 – 16 cu. ft.), AV = 19, Energy Star qualified, Rated kWh = 512 |  | RefgFrz-BM-Ice_Small-Code | RefgFrz-BM-Ice_Small-Tier1 | Proposed |  | FALSE | FALSE | June 2017 DEER Update | RobNc | RefgFrz-BM-Ice_Small-Code | Appl-ESRefg |  | DEER1517 | 2015-01-01 |  | InEA_mod |  |  |  |  | Standard | Measure updated for DEER2017 with pre-existing technology specification
700 | RE-RefgFrz-BM-Ice_Small-Tier2 | Refrigerator-freezers - automatic defrost with bottom-mounted freezer with an automatic icemaker without through-the-door ice service, Size Range: Small (13 â€“ 16 cu. ft.), 30% less than Code Maximum | DEER2017 | D17 v2 | 2017-07-07 15:49 | Res-Frzr-dKWH-Cond | DEER | Scaled | Delta | 171 | 202 | None |  | FALSE |  | FALSE | Res | Any | AppPlug | Refrig | Ref_Storage | RefrigFrz | RefgFrz-BM-Ice_Small-Tier2 | Appl-ESRefg | Refrigerator/Freezer: pre-existing technology rated-kWh is 1.18 times code rated-kWh | Refrigerator with Bottom mount freezer, with Icemaker, Size range = Small (13 – 16 cu. ft.), AV = 19, Minimum code compiant, Rated kWh = 569 | Refrigerator with Bottom mount freezer, with Icemaker, Size range = Small (13 – 16 cu. ft.), AV = 19, 30% lower than Code, Rated kWh = 398 |  | RefgFrz-BM-Ice_Small-Code | RefgFrz-BM-Ice_Small-Tier2 | Proposed |  | FALSE | FALSE | June 2017 DEER Update | RobNc | RefgFrz-BM-Ice_Small-Code | Appl-ESRefg |  | DEER1517 | 2015-01-01 |  | InEA_mod |  |  |  |  | Standard | Measure updated for DEER2017 with pre-existing technology specification
705 | RE-RefgFrz-BM-Ice_VLarge-Tier1 | Refrigerator-freezers - automatic defrost with bottom-mounted freezer with an automatic icemaker without through-the-door ice service, Size Range: Very large (over 23 cu. Ft.), Energy Star (10% less than Code Maximum) | DEER2017 | D17 v2 | 2017-07-07 15:49 | Res-Frzr-dKWH-Cond | DEER | Scaled | Delta | 69 | 81.4 | None |  | FALSE |  | FALSE | Res | Any | AppPlug | Refrig | Ref_Storage | RefrigFrz | RefgFrz-BM-Ice_VLarge-Tier1 | Appl-ESRefg | Refrigerator/Freezer: pre-existing technology rated-kWh is 1.18 times code rated-kWh | Refrigerator with Bottom mount freezer, with Icemaker, Size range = Very large (over 23 cu. Ft.), AV = 32.9, Minimum code compiant, Rated kWh = 692 | Refrigerator with Bottom mount freezer, with Icemaker, Size range = Very large (over 23 cu. Ft.), AV = 32.9, Energy Star qualified, Rated kWh = 623 |  | RefgFrz-BM-Ice_VLarge-Code | RefgFrz-BM-Ice_VLarge-Tier1 | Proposed |  | FALSE | FALSE | June 2017 DEER Update | RobNc | RefgFrz-BM-Ice_VLarge-Code | Appl-ESRefg |  | DEER1517 | 2015-01-01 |  | InEA_mod |  |  |  |  | Standard | Measure updated for DEER2017 with pre-existing technology specification
706 | RE-RefgFrz-BM-Ice_VLarge-Tier2 | Refrigerator-freezers - automatic defrost with bottom-mounted freezer with an automatic icemaker without through-the-door ice service, Size Range: Very large (over 23 cu. Ft.), 30% less than Code Maximum | DEER2017 | D17 v2 | 2017-07-07 15:49 | Res-Frzr-dKWH-Cond | DEER | Scaled | Delta | 208 | 245 | None |  | FALSE |  | FALSE | Res | Any | AppPlug | Refrig | Ref_Storage | RefrigFrz | RefgFrz-BM-Ice_VLarge-Tier2 | Appl-ESRefg | Refrigerator/Freezer: pre-existing technology rated-kWh is 1.18 times code rated-kWh | Refrigerator with Bottom mount freezer, with Icemaker, Size range = Very large (over 23 cu. Ft.), AV = 32.9, Minimum code compiant, Rated kWh = 692 | Refrigerator with Bottom mount freezer, with Icemaker, Size range = Very large (over 23 cu. Ft.), AV = 32.9, 30% lower than Code, Rated kWh = 484 |  | RefgFrz-BM-Ice_VLarge-Code | RefgFrz-BM-Ice_VLarge-Tier2 | Proposed |  | FALSE | FALSE | June 2017 DEER Update | RobNc | RefgFrz-BM-Ice_VLarge-Code | Appl-ESRefg |  | DEER1517 | 2015-01-01 |  | InEA_mod |  |  |  |  | Standard | Measure updated for DEER2017 with pre-existing technology specification
707 | RE-RefgFrz-BM-Ice_WtdSize-Tier1 | Refrigerator-freezers - automatic defrost with bottom-mounted freezer with an automatic icemaker without through-the-door ice service, Size Range: Weighted Size, Energy Star (10% less than Code Maximum) | DEER2017 | D17 v2 | 2017-07-07 15:49 | Res-Frzr-dKWH-Cond | DEER | Scaled | Delta | 66 | 77.9 | None |  | FALSE |  | FALSE | Res | Any | AppPlug | Refrig | Ref_Storage | RefrigFrz | RefgFrz-BM-Ice_WtdSize-Tier1 | Appl-ESRefg | Refrigerator/Freezer: pre-existing technology rated-kWh is 1.18 times code rated-kWh | Refrigerator with Bottom mount freezer, with Icemaker, Size range = Weighted Size, AV = 29, Minimum code compiant, Rated kWh = 661 | Refrigerator with Bottom mount freezer, with Icemaker, Size range = Weighted Size, AV = 29, Energy Star qualified, Rated kWh = 595 |  | RefgFrz-BM-Ice_WtdSize-Code | RefgFrz-BM-Ice_WtdSize-Tier1 | Proposed |  | FALSE | FALSE | June 2017 DEER Update | RobNc | RefgFrz-BM-Ice_WtdSize-Code | Appl-ESRefg |  | DEER1517 | 2015-01-01 |  | InEA_mod |  |  |  |  | Standard | Measure updated for DEER2017 with pre-existing technology specification
708 | RE-RefgFrz-BM-Ice_WtdSize-Tier2 | Refrigerator-freezers - automatic defrost with bottom-mounted freezer with an automatic icemaker without through-the-door ice service, Size Range: Weighted Size, 30% less than Code Maximum | DEER2017 | D17 v2 | 2017-07-07 15:49 | Res-Frzr-dKWH-Cond | DEER | Scaled | Delta | 198 | 234 | None |  | FALSE |  | FALSE | Res | Any | AppPlug | Refrig | Ref_Storage | RefrigFrz | RefgFrz-BM-Ice_WtdSize-Tier2 | Appl-ESRefg | Refrigerator/Freezer: pre-existing technology rated-kWh is 1.18 times code rated-kWh | Refrigerator with Bottom mount freezer, with Icemaker, Size range = Weighted Size, AV = 29, Minimum code compiant, Rated kWh = 661 | Refrigerator with Bottom mount freezer, with Icemaker, Size range = Weighted Size, AV = 29, 30% lower than Code, Rated kWh = 463 |  | RefgFrz-BM-Ice_WtdSize-Code | RefgFrz-BM-Ice_WtdSize-Tier2 | Proposed |  | FALSE | FALSE | June 2017 DEER Update | RobNc | RefgFrz-BM-Ice_WtdSize-Code | Appl-ESRefg |  | DEER1517 | 2015-01-01 |  | InEA_mod |  |  |  |  | Standard | Measure updated for DEER2017 with pre-existing technology specification
763 | RE-RefgFrz-BM-Ice_XLarge-Tier1 | Refrigerator-freezers - automatic defrost with bottom-mounted freezer with an automatic icemaker without through-the-door ice service, Size Range: extra large (> 28 cu. ft.), Energy Star (10% less than Code Maximum) | DEER2017 | D17 v2 | 2017-07-07 15:49 | Res-Frzr-dKWH-Cond | DEER | Scaled | Delta | 74 | 87.3 | None |  | FALSE |  | FALSE | Res | Any | AppPlug | Refrig | Ref_Storage | RefrigFrz | RefgFrz-BM-Ice_XLarge-Tier1 | Appl-ESRefg | Refrigerator/Freezer: pre-existing technology rated-kWh is 1.18 times code rated-kWh | Refrigerator with Bottom mount freezer, with Icemaker, Size range = extra large (> 28 cu. ft.), AV = 38, Minimum code compiant, Rated kWh = 737 | Refrigerator with Bottom mount freezer, with Icemaker, Size range = extra large (> 28 cu. ft.), AV = 38, Energy Star qualified, Rated kWh = 663 |  | RefgFrz-BM-Ice_XLarge-Code | RefgFrz-BM-Ice_XLarge-Tier1 | Proposed |  | FALSE | FALSE | June 2017 DEER Update | RobNc | RefgFrz-BM-Ice_XLarge-Code | Appl-ESRefg |  | DEER1517 | 2015-01-01 |  | InEA_mod |  |  |  |  | Standard | Measure updated for DEER2017 with pre-existing technology specification
764 | RE-RefgFrz-BM-Ice_XLarge-Tier2 | Refrigerator-freezers - automatic defrost with bottom-mounted freezer with an automatic icemaker without through-the-door ice service, Size Range: extra large (> 28 cu. ft.), 30% less than Code Maximum | DEER2017 | D17 v2 | 2017-07-07 15:49 | Res-Frzr-dKWH-Cond | DEER | Scaled | Delta | 221 | 261 | None |  | FALSE |  | FALSE | Res | Any | AppPlug | Refrig | Ref_Storage | RefrigFrz | RefgFrz-BM-Ice_XLarge-Tier2 | Appl-ESRefg | Refrigerator/Freezer: pre-existing technology rated-kWh is 1.18 times code rated-kWh | Refrigerator with Bottom mount freezer, with Icemaker, Size range = extra large (> 28 cu. ft.), AV = 38, Minimum code compiant, Rated kWh = 737 | Refrigerator with Bottom mount freezer, with Icemaker, Size range = extra large (> 28 cu. ft.), AV = 38, 30% lower than Code, Rated kWh = 516 |  | RefgFrz-BM-Ice_XLarge-Code | RefgFrz-BM-Ice_XLarge-Tier2 | Proposed |  | FALSE | FALSE | June 2017 DEER Update | RobNc | RefgFrz-BM-Ice_XLarge-Code | Appl-ESRefg |  | DEER1517 | 2015-01-01 |  | InEA_mod |  |  |  |  | Standard | Measure updated for DEER2017 with pre-existing technology specification
691 | RE-RefgFrz-BM-TTD_Large-Tier1 | Refrigerator-freezer - automatic defrost with bottom-mounted freezer with through-the-door ice service, Size Range: Large (21 â€“ 23 cu. ft.), Energy Star (10% less than Code Maximum) | DEER2017 | D17 v2 | 2017-07-07 15:49 | Res-Frzr-dKWH-Cond | DEER | Scaled | Delta | 73 | 86.1 | None |  | FALSE |  | FALSE | Res | Any | AppPlug | Refrig | Ref_Storage | RefrigFrz | RefgFrz-BM-TTD_Large-Tier1 | Appl-ESRefg | Refrigerator/Freezer: pre-existing technology rated-kWh is 1.18 times code rated-kWh | Refrigerator with Bottom mount freezer, with Icemaker, with thru-door ice service, Size range = Large (21 – 23 cu. ft.), AV = 27.9, Minimum code compiant, Rated kWh = 733 | Refrigerator with Bottom mount freezer, with Icemaker, with thru-door ice service, Size range = Large (21 – 23 cu. ft.), AV = 27.9, Energy Star qualified, Rated kWh = 660 |  | RefgFrz-BM-TTD_Large-Code | RefgFrz-BM-TTD_Large-Tier1 | Proposed |  | FALSE | FALSE | June 2017 DEER Update | RobNc | RefgFrz-BM-TTD_Large-Code | Appl-ESRefg |  | DEER1517 | 2015-01-01 |  | InEA_mod |  |  |  |  | Standard | Measure updated for DEER2017 with pre-existing technology specification
692 | RE-RefgFrz-BM-TTD_Large-Tier2 | Refrigerator-freezer - automatic defrost with bottom-mounted freezer with through-the-door ice service, Size Range: Large (21 â€“ 23 cu. ft.), 30% less than Code Maximum | DEER2017 | D17 v2 | 2017-07-07 15:49 | Res-Frzr-dKWH-Cond | DEER | Scaled | Delta | 220 | 260 | None |  | FALSE |  | FALSE | Res | Any | AppPlug | Refrig | Ref_Storage | RefrigFrz | RefgFrz-BM-TTD_Large-Tier2 | Appl-ESRefg | Refrigerator/Freezer: pre-existing technology rated-kWh is 1.18 times code rated-kWh | Refrigerator with Bottom mount freezer, with Icemaker, with thru-door ice service, Size range = Large (21 – 23 cu. ft.), AV = 27.9, Minimum code compiant, Rated kWh = 733 | Refrigerator with Bottom mount freezer, with Icemaker, with thru-door ice service, Size range = Large (21 – 23 cu. ft.), AV = 27.9, 30% lower than Code, Rated kWh = 513 |  | RefgFrz-BM-TTD_Large-Code | RefgFrz-BM-TTD_Large-Tier2 | Proposed |  | FALSE | FALSE | June 2017 DEER Update | RobNc | RefgFrz-BM-TTD_Large-Code | Appl-ESRefg |  | DEER1517 | 2015-01-01 |  | InEA_mod |  |  |  |  | Standard | Measure updated for DEER2017 with pre-existing technology specification
689 | RE-RefgFrz-BM-TTD_Med-Tier1 | Refrigerator-freezer - automatic defrost with bottom-mounted freezer with through-the-door ice service, Size Range: Medium (17 â€“ 20 cu. ft.), Energy Star (10% less than Code Maximum) | DEER2017 | D17 v2 | 2017-07-07 15:49 | Res-Frzr-dKWH-Cond | DEER | Scaled | Delta | 70 | 82.6 | None |  | FALSE |  | FALSE | Res | Any | AppPlug | Refrig | Ref_Storage | RefrigFrz | RefgFrz-BM-TTD_Med-Tier1 | Appl-ESRefg | Refrigerator/Freezer: pre-existing technology rated-kWh is 1.18 times code rated-kWh | Refrigerator with Bottom mount freezer, with Icemaker, with thru-door ice service, Size range = Medium (17 – 20 cu. ft.), AV = 24.1, Minimum code compiant, Rated kWh = 698 | Refrigerator with Bottom mount freezer, with Icemaker, with thru-door ice service, Size range = Medium (17 – 20 cu. ft.), AV = 24.1, Energy Star qualified, Rated kWh = 628 |  | RefgFrz-BM-TTD_Med-Code | RefgFrz-BM-TTD_Med-Tier1 | Proposed |  | FALSE | FALSE | June 2017 DEER Update | RobNc | RefgFrz-BM-TTD_Med-Code | Appl-ESRefg |  | DEER1517 | 2015-01-01 |  | InEA_mod |  |  |  |  | Standard | Measure updated for DEER2017 with pre-existing technology specification
690 | RE-RefgFrz-BM-TTD_Med-Tier2 | Refrigerator-freezer - automatic defrost with bottom-mounted freezer with through-the-door ice service, Size Range: Medium (17 â€“ 20 cu. ft.), 30% less than Code Maximum | DEER2017 | D17 v2 | 2017-07-07 15:49 | Res-Frzr-dKWH-Cond | DEER | Scaled | Delta | 209 | 247 | None |  | FALSE |  | FALSE | Res | Any | AppPlug | Refrig | Ref_Storage | RefrigFrz | RefgFrz-BM-TTD_Med-Tier2 | Appl-ESRefg | Refrigerator/Freezer: pre-existing technology rated-kWh is 1.18 times code rated-kWh | Refrigerator with Bottom mount freezer, with Icemaker, with thru-door ice service, Size range = Medium (17 – 20 cu. ft.), AV = 24.1, Minimum code compiant, Rated kWh = 698 | Refrigerator with Bottom mount freezer, with Icemaker, with thru-door ice service, Size range = Medium (17 – 20 cu. ft.), AV = 24.1, 30% lower than Code, Rated kWh = 489 |  | RefgFrz-BM-TTD_Med-Code | RefgFrz-BM-TTD_Med-Tier2 | Proposed |  | FALSE | FALSE | June 2017 DEER Update | RobNc | RefgFrz-BM-TTD_Med-Code | Appl-ESRefg |  | DEER1517 | 2015-01-01 |  | InEA_mod |  |  |  |  | Standard | Measure updated for DEER2017 with pre-existing technology specification
685 | RE-RefgFrz-BM-TTD_Mini-Tier1 | Refrigerator-freezer - automatic defrost with bottom-mounted freezer with through-the-door ice service, Size Range: Very Small (<13 cu. ft.), Energy Star (10% less than Code Maximum) | DEER2017 | D17 v2 | 2017-07-07 15:49 | Res-Frzr-dKWH-Cond | DEER | Scaled | Delta | 60 | 70.8 | None |  | FALSE |  | FALSE | Res | Any | AppPlug | Refrig | Ref_Storage | RefrigFrz | RefgFrz-BM-TTD_Mini-Tier1 | Appl-ESRefg | Refrigerator/Freezer: pre-existing technology rated-kWh is 1.18 times code rated-kWh | Refrigerator with Bottom mount freezer, with Icemaker, with thru-door ice service, Size range = Very Small (<13 cu. ft.), AV = 13.9, Minimum code compiant, Rated kWh = 604 | Refrigerator with Bottom mount freezer, with Icemaker, with thru-door ice service, Size range = Very Small (<13 cu. ft.), AV = 13.9, Energy Star qualified, Rated kWh = 544 |  | RefgFrz-BM-TTD_Mini-Code | RefgFrz-BM-TTD_Mini-Tier1 | Proposed |  | FALSE | FALSE | June 2017 DEER Update | RobNc | RefgFrz-BM-TTD_Mini-Code | Appl-ESRefg |  | DEER1517 | 2015-01-01 |  | InEA_mod |  |  |  |  | Standard | Measure updated for DEER2017 with pre-existing technology specification
686 | RE-RefgFrz-BM-TTD_Mini-Tier2 | Refrigerator-freezer - automatic defrost with bottom-mounted freezer with through-the-door ice service, Size Range: Very Small (<13 cu. ft.), 30% less than Code Maximum | DEER2017 | D17 v2 | 2017-07-07 15:49 | Res-Frzr-dKWH-Cond | DEER | Scaled | Delta | 181 | 214 | None |  | FALSE |  | FALSE | Res | Any | AppPlug | Refrig | Ref_Storage | RefrigFrz | RefgFrz-BM-TTD_Mini-Tier2 | Appl-ESRefg | Refrigerator/Freezer: pre-existing technology rated-kWh is 1.18 times code rated-kWh | Refrigerator with Bottom mount freezer, with Icemaker, with thru-door ice service, Size range = Very Small (<13 cu. ft.), AV = 13.9, Minimum code compiant, Rated kWh = 604 | Refrigerator with Bottom mount freezer, with Icemaker, with thru-door ice service, Size range = Very Small (<13 cu. ft.), AV = 13.9, 30% lower than Code, Rated kWh = 423 |  | RefgFrz-BM-TTD_Mini-Code | RefgFrz-BM-TTD_Mini-Tier2 | Proposed |  | FALSE | FALSE | June 2017 DEER Update | RobNc | RefgFrz-BM-TTD_Mini-Code | Appl-ESRefg |  | DEER1517 | 2015-01-01 |  | InEA_mod |  |  |  |  | Standard | Measure updated for DEER2017 with pre-existing technology specification
687 | RE-RefgFrz-BM-TTD_Small-Tier1 | Refrigerator-freezer - automatic defrost with bottom-mounted freezer with through-the-door ice service, Size Range: Small (13 â€“ 16 cu. ft.), Energy Star (10% less than Code Maximum) | DEER2017 | D17 v2 | 2017-07-07 15:49 | Res-Frzr-dKWH-Cond | DEER | Scaled | Delta | 65 | 76.7 | None |  | FALSE |  | FALSE | Res | Any | AppPlug | Refrig | Ref_Storage | RefrigFrz | RefgFrz-BM-TTD_Small-Tier1 | Appl-ESRefg | Refrigerator/Freezer: pre-existing technology rated-kWh is 1.18 times code rated-kWh | Refrigerator with Bottom mount freezer, with Icemaker, with thru-door ice service, Size range = Small (13 – 16 cu. ft.), AV = 19, Minimum code compiant, Rated kWh = 651 | Refrigerator with Bottom mount freezer, with Icemaker, with thru-door ice service, Size range = Small (13 – 16 cu. ft.), AV = 19, Energy Star qualified, Rated kWh = 586 |  | RefgFrz-BM-TTD_Small-Code | RefgFrz-BM-TTD_Small-Tier1 | Proposed |  | FALSE | FALSE | June 2017 DEER Update | RobNc | RefgFrz-BM-TTD_Small-Code | Appl-ESRefg |  | DEER1517 | 2015-01-01 |  | InEA_mod |  |  |  |  | Standard | Measure updated for DEER2017 with pre-existing technology specification
688 | RE-RefgFrz-BM-TTD_Small-Tier2 | Refrigerator-freezer - automatic defrost with bottom-mounted freezer with through-the-door ice service, Size Range: Small (13 â€“ 16 cu. ft.), 30% less than Code Maximum | DEER2017 | D17 v2 | 2017-07-07 15:49 | Res-Frzr-dKWH-Cond | DEER | Scaled | Delta | 195 | 230 | None |  | FALSE |  | FALSE | Res | Any | AppPlug | Refrig | Ref_Storage | RefrigFrz | RefgFrz-BM-TTD_Small-Tier2 | Appl-ESRefg | Refrigerator/Freezer: pre-existing technology rated-kWh is 1.18 times code rated-kWh | Refrigerator with Bottom mount freezer, with Icemaker, with thru-door ice service, Size range = Small (13 – 16 cu. ft.), AV = 19, Minimum code compiant, Rated kWh = 651 | Refrigerator with Bottom mount freezer, with Icemaker, with thru-door ice service, Size range = Small (13 – 16 cu. ft.), AV = 19, 30% lower than Code, Rated kWh = 456 |  | RefgFrz-BM-TTD_Small-Code | RefgFrz-BM-TTD_Small-Tier2 | Proposed |  | FALSE | FALSE | June 2017 DEER Update | RobNc | RefgFrz-BM-TTD_Small-Code | Appl-ESRefg |  | DEER1517 | 2015-01-01 |  | InEA_mod |  |  |  |  | Standard | Measure updated for DEER2017 with pre-existing technology specification
693 | RE-RefgFrz-BM-TTD_VLarge-Tier1 | Refrigerator-freezer - automatic defrost with bottom-mounted freezer with through-the-door ice service, Size Range: Very large (over 23 cu. Ft.), Energy Star (10% less than Code Maximum) | DEER2017 | D17 v2 | 2017-07-07 15:49 | Res-Frzr-dKWH-Cond | DEER | Scaled | Delta | 78 | 92 | None |  | FALSE |  | FALSE | Res | Any | AppPlug | Refrig | Ref_Storage | RefrigFrz | RefgFrz-BM-TTD_VLarge-Tier1 | Appl-ESRefg | Refrigerator/Freezer: pre-existing technology rated-kWh is 1.18 times code rated-kWh | Refrigerator with Bottom mount freezer, with Icemaker, with thru-door ice service, Size range = Very large (over 23 cu. Ft.), AV = 32.9, Minimum code compiant, Rated kWh = 780 | Refrigerator with Bottom mount freezer, with Icemaker, with thru-door ice service, Size range = Very large (over 23 cu. Ft.), AV = 32.9, Energy Star qualified, Rated kWh = 702 |  | RefgFrz-BM-TTD_VLarge-Code | RefgFrz-BM-TTD_VLarge-Tier1 | Proposed |  | FALSE | FALSE | June 2017 DEER Update | RobNc | RefgFrz-BM-TTD_VLarge-Code | Appl-ESRefg |  | DEER1517 | 2015-01-01 |  | InEA_mod |  |  |  |  | Standard | Measure updated for DEER2017 with pre-existing technology specification
694 | RE-RefgFrz-BM-TTD_VLarge-Tier2 | Refrigerator-freezer - automatic defrost with bottom-mounted freezer with through-the-door ice service, Size Range: Very large (over 23 cu. Ft.), 30% less than Code Maximum | DEER2017 | D17 v2 | 2017-07-07 15:49 | Res-Frzr-dKWH-Cond | DEER | Scaled | Delta | 234 | 276 | None |  | FALSE |  | FALSE | Res | Any | AppPlug | Refrig | Ref_Storage | RefrigFrz | RefgFrz-BM-TTD_VLarge-Tier2 | Appl-ESRefg | Refrigerator/Freezer: pre-existing technology rated-kWh is 1.18 times code rated-kWh | Refrigerator with Bottom mount freezer, with Icemaker, with thru-door ice service, Size range = Very large (over 23 cu. Ft.), AV = 32.9, Minimum code compiant, Rated kWh = 780 | Refrigerator with Bottom mount freezer, with Icemaker, with thru-door ice service, Size range = Very large (over 23 cu. Ft.), AV = 32.9, 30% lower than Code, Rated kWh = 546 |  | RefgFrz-BM-TTD_VLarge-Code | RefgFrz-BM-TTD_VLarge-Tier2 | Proposed |  | FALSE | FALSE | June 2017 DEER Update | RobNc | RefgFrz-BM-TTD_VLarge-Code | Appl-ESRefg |  | DEER1517 | 2015-01-01 |  | InEA_mod |  |  |  |  | Standard | Measure updated for DEER2017 with pre-existing technology specification
695 | RE-RefgFrz-BM-TTD_WtdSize-Tier1 | Refrigerator-freezer - automatic defrost with bottom-mounted freezer with through-the-door ice service, Size Range: Weighted Size, Energy Star (10% less than Code Maximum) | DEER2017 | D17 v2 | 2017-07-07 15:49 | Res-Frzr-dKWH-Cond | DEER | Scaled | Delta | 76 | 89.7 | None |  | FALSE |  | FALSE | Res | Any | AppPlug | Refrig | Ref_Storage | RefrigFrz | RefgFrz-BM-TTD_WtdSize-Tier1 | Appl-ESRefg | Refrigerator/Freezer: pre-existing technology rated-kWh is 1.18 times code rated-kWh | Refrigerator with Bottom mount freezer, with Icemaker, with thru-door ice service, Size range = Weighted Size, AV = 31.1, Minimum code compiant, Rated kWh = 763 | Refrigerator with Bottom mount freezer, with Icemaker, with thru-door ice service, Size range = Weighted Size, AV = 31.1, Energy Star qualified, Rated kWh = 687 |  | RefgFrz-BM-TTD_WtdSize-Code | RefgFrz-BM-TTD_WtdSize-Tier1 | Proposed |  | FALSE | FALSE | June 2017 DEER Update | RobNc | RefgFrz-BM-TTD_WtdSize-Code | Appl-ESRefg |  | DEER1517 | 2015-01-01 |  | InEA_mod |  |  |  |  | Standard | Measure updated for DEER2017 with pre-existing technology specification
696 | RE-RefgFrz-BM-TTD_WtdSize-Tier2 | Refrigerator-freezer - automatic defrost with bottom-mounted freezer with through-the-door ice service, Size Range: Weighted Size, 30% less than Code Maximum | DEER2017 | D17 v2 | 2017-07-07 15:49 | Res-Frzr-dKWH-Cond | DEER | Scaled | Delta | 229 | 270 | None |  | FALSE |  | FALSE | Res | Any | AppPlug | Refrig | Ref_Storage | RefrigFrz | RefgFrz-BM-TTD_WtdSize-Tier2 | Appl-ESRefg | Refrigerator/Freezer: pre-existing technology rated-kWh is 1.18 times code rated-kWh | Refrigerator with Bottom mount freezer, with Icemaker, with thru-door ice service, Size range = Weighted Size, AV = 31.1, Minimum code compiant, Rated kWh = 763 | Refrigerator with Bottom mount freezer, with Icemaker, with thru-door ice service, Size range = Weighted Size, AV = 31.1, 30% lower than Code, Rated kWh = 534 |  | RefgFrz-BM-TTD_WtdSize-Code | RefgFrz-BM-TTD_WtdSize-Tier2 | Proposed |  | FALSE | FALSE | June 2017 DEER Update | RobNc | RefgFrz-BM-TTD_WtdSize-Code | Appl-ESRefg |  | DEER1517 | 2015-01-01 |  | InEA_mod |  |  |  |  | Standard | Measure updated for DEER2017 with pre-existing technology specification
643 | RE-RefgFrz-SM_Large-Tier1 | Refrigerator-freezers - automatic defrost with side-mounted freezer without an automatic icemaker, Size Range: Large (21 â€“ 23 cu. ft.), Energy Star (10% less than Code Maximum) | DEER2017 | D17 v2 | 2017-07-07 15:49 | Res-Refg-dKWH-Cond | DEER | Scaled | Delta | 54 | 63.7 | None |  | FALSE |  | FALSE | Res | Any | AppPlug | Refrig | Ref_Storage | RefrigFrz | RefgFrz-SM_Large-Tier1 | Appl-ESRefg | Refrigerator/Freezer: pre-existing technology rated-kWh is 1.18 times code rated-kWh | Refrigerator with Side mount freezer, Size range = Large (21 – 23 cu. ft.), AV = 28.2, Minimum code compiant, Rated kWh = 538 | Refrigerator with Side mount freezer, Size range = Large (21 – 23 cu. ft.), AV = 28.2, Energy Star qualified, Rated kWh = 484 |  | RefgFrz-SM_Large-Code | RefgFrz-SM_Large-Tier1 | Proposed |  | FALSE | FALSE | June 2017 DEER Update | RobNc | RefgFrz-SM_Large-Code | Appl-ESRefg |  | DEER1517 | 2015-01-01 |  | InEA_mod |  |  |  |  | Standard | Measure updated for DEER2017 with pre-existing technology specification
644 | RE-RefgFrz-SM_Large-Tier2 | Refrigerator-freezers - automatic defrost with side-mounted freezer without an automatic icemaker, Size Range: Large (21 â€“ 23 cu. ft.), 30% less than Code Maximum | DEER2017 | D17 v2 | 2017-07-07 15:49 | Res-Refg-dKWH-Cond | DEER | Scaled | Delta | 161 | 190 | None |  | FALSE |  | FALSE | Res | Any | AppPlug | Refrig | Ref_Storage | RefrigFrz | RefgFrz-SM_Large-Tier2 | Appl-ESRefg | Refrigerator/Freezer: pre-existing technology rated-kWh is 1.18 times code rated-kWh | Refrigerator with Side mount freezer, Size range = Large (21 – 23 cu. ft.), AV = 28.2, Minimum code compiant, Rated kWh = 538 | Refrigerator with Side mount freezer, Size range = Large (21 – 23 cu. ft.), AV = 28.2, 30% lower than Code, Rated kWh = 377 |  | RefgFrz-SM_Large-Code | RefgFrz-SM_Large-Tier2 | Proposed |  | FALSE | FALSE | June 2017 DEER Update | RobNc | RefgFrz-SM_Large-Code | Appl-ESRefg |  | DEER1517 | 2015-01-01 |  | InEA_mod |  |  |  |  | Standard | Measure updated for DEER2017 with pre-existing technology specification
641 | RE-RefgFrz-SM_Med-Tier1 | Refrigerator-freezers - automatic defrost with side-mounted freezer without an automatic icemaker, Size Range: Medium (17 â€“ 20 cu. ft.), Energy Star (10% less than Code Maximum) | DEER2017 | D17 v2 | 2017-07-07 15:49 | Res-Refg-dKWH-Cond | DEER | Scaled | Delta | 50 | 59 | None |  | FALSE |  | FALSE | Res | Any | AppPlug | Refrig | Ref_Storage | RefrigFrz | RefgFrz-SM_Med-Tier1 | Appl-ESRefg | Refrigerator/Freezer: pre-existing technology rated-kWh is 1.18 times code rated-kWh | Refrigerator with Side mount freezer, Size range = Medium (17 – 20 cu. ft.), AV = 24.3, Minimum code compiant, Rated kWh = 505 | Refrigerator with Side mount freezer, Size range = Medium (17 – 20 cu. ft.), AV = 24.3, Energy Star qualified, Rated kWh = 455 |  | RefgFrz-SM_Med-Code | RefgFrz-SM_Med-Tier1 | Proposed |  | FALSE | FALSE | June 2017 DEER Update | RobNc | RefgFrz-SM_Med-Code | Appl-ESRefg |  | DEER1517 | 2015-01-01 |  | InEA_mod |  |  |  |  | Standard | Measure updated for DEER2017 with pre-existing technology specification
642 | RE-RefgFrz-SM_Med-Tier2 | Refrigerator-freezers - automatic defrost with side-mounted freezer without an automatic icemaker, Size Range: Medium (17 â€“ 20 cu. ft.), 30% less than Code Maximum | DEER2017 | D17 v2 | 2017-07-07 15:49 | Res-Refg-dKWH-Cond | DEER | Scaled | Delta | 151 | 178 | None |  | FALSE |  | FALSE | Res | Any | AppPlug | Refrig | Ref_Storage | RefrigFrz | RefgFrz-SM_Med-Tier2 | Appl-ESRefg | Refrigerator/Freezer: pre-existing technology rated-kWh is 1.18 times code rated-kWh | Refrigerator with Side mount freezer, Size range = Medium (17 – 20 cu. ft.), AV = 24.3, Minimum code compiant, Rated kWh = 505 | Refrigerator with Side mount freezer, Size range = Medium (17 – 20 cu. ft.), AV = 24.3, 30% lower than Code, Rated kWh = 354 |  | RefgFrz-SM_Med-Code | RefgFrz-SM_Med-Tier2 | Proposed |  | FALSE | FALSE | June 2017 DEER Update | RobNc | RefgFrz-SM_Med-Code | Appl-ESRefg |  | DEER1517 | 2015-01-01 |  | InEA_mod |  |  |  |  | Standard | Measure updated for DEER2017 with pre-existing technology specification
637 | RE-RefgFrz-SM_Mini-Tier1 | Refrigerator-freezers - automatic defrost with side-mounted freezer without an automatic icemaker, Size Range: Very Small (<13 cu. ft.), Energy Star (10% less than Code Maximum) | DEER2017 | D17 v2 | 2017-07-07 15:49 | Res-Refg-dKWH-Cond | DEER | Scaled | Delta | 42 | 49.6 | None |  | FALSE |  | FALSE | Res | Any | AppPlug | Refrig | Ref_Storage | RefrigFrz | RefgFrz-SM_Mini-Tier1 | Appl-ESRefg | Refrigerator/Freezer: pre-existing technology rated-kWh is 1.18 times code rated-kWh | Refrigerator with Side mount freezer, Size range = Very Small (<13 cu. ft.), AV = 14.1, Minimum code compiant, Rated kWh = 418 | Refrigerator with Side mount freezer, Size range = Very Small (<13 cu. ft.), AV = 14.1, Energy Star qualified, Rated kWh = 376 |  | RefgFrz-SM_Mini-Code | RefgFrz-SM_Mini-Tier1 | Proposed |  | FALSE | FALSE | June 2017 DEER Update | RobNc | RefgFrz-SM_Mini-Code | Appl-ESRefg |  | DEER1517 | 2015-01-01 |  | InEA_mod |  |  |  |  | Standard | Measure updated for DEER2017 with pre-existing technology specification
638 | RE-RefgFrz-SM_Mini-Tier2 | Refrigerator-freezers - automatic defrost with side-mounted freezer without an automatic icemaker, Size Range: Very Small (<13 cu. ft.), 30% less than Code Maximum | DEER2017 | D17 v2 | 2017-07-07 15:49 | Res-Refg-dKWH-Cond | DEER | Scaled | Delta | 125 | 148 | None |  | FALSE |  | FALSE | Res | Any | AppPlug | Refrig | Ref_Storage | RefrigFrz | RefgFrz-SM_Mini-Tier2 | Appl-ESRefg | Refrigerator/Freezer: pre-existing technology rated-kWh is 1.18 times code rated-kWh | Refrigerator with Side mount freezer, Size range = Very Small (<13 cu. ft.), AV = 14.1, Minimum code compiant, Rated kWh = 418 | Refrigerator with Side mount freezer, Size range = Very Small (<13 cu. ft.), AV = 14.1, 30% lower than Code, Rated kWh = 293 |  | RefgFrz-SM_Mini-Code | RefgFrz-SM_Mini-Tier2 | Proposed |  | FALSE | FALSE | June 2017 DEER Update | RobNc | RefgFrz-SM_Mini-Code | Appl-ESRefg |  | DEER1517 | 2015-01-01 |  | InEA_mod |  |  |  |  | Standard | Measure updated for DEER2017 with pre-existing technology specification
639 | RE-RefgFrz-SM_Small-Tier1 | Refrigerator-freezers - automatic defrost with side-mounted freezer without an automatic icemaker, Size Range: Small (13 â€“ 16 cu. ft.), Energy Star (10% less than Code Maximum) | DEER2017 | D17 v2 | 2017-07-07 15:49 | Res-Refg-dKWH-Cond | DEER | Scaled | Delta | 46 | 54.3 | None |  | FALSE |  | FALSE | Res | Any | AppPlug | Refrig | Ref_Storage | RefrigFrz | RefgFrz-SM_Small-Tier1 | Appl-ESRefg | Refrigerator/Freezer: pre-existing technology rated-kWh is 1.18 times code rated-kWh | Refrigerator with Side mount freezer, Size range = Small (13 – 16 cu. ft.), AV = 19.2, Minimum code compiant, Rated kWh = 461 | Refrigerator with Side mount freezer, Size range = Small (13 – 16 cu. ft.), AV = 19.2, Energy Star qualified, Rated kWh = 415 |  | RefgFrz-SM_Small-Code | RefgFrz-SM_Small-Tier1 | Proposed |  | FALSE | FALSE | June 2017 DEER Update | RobNc | RefgFrz-SM_Small-Code | Appl-ESRefg |  | DEER1517 | 2015-01-01 |  | InEA_mod |  |  |  |  | Standard | Measure updated for DEER2017 with pre-existing technology specification
640 | RE-RefgFrz-SM_Small-Tier2 | Refrigerator-freezers - automatic defrost with side-mounted freezer without an automatic icemaker, Size Range: Small (13 â€“ 16 cu. ft.), 30% less than Code Maximum | DEER2017 | D17 v2 | 2017-07-07 15:49 | Res-Refg-dKWH-Cond | DEER | Scaled | Delta | 138 | 163 | None |  | FALSE |  | FALSE | Res | Any | AppPlug | Refrig | Ref_Storage | RefrigFrz | RefgFrz-SM_Small-Tier2 | Appl-ESRefg | Refrigerator/Freezer: pre-existing technology rated-kWh is 1.18 times code rated-kWh | Refrigerator with Side mount freezer, Size range = Small (13 – 16 cu. ft.), AV = 19.2, Minimum code compiant, Rated kWh = 461 | Refrigerator with Side mount freezer, Size range = Small (13 – 16 cu. ft.), AV = 19.2, 30% lower than Code, Rated kWh = 323 |  | RefgFrz-SM_Small-Code | RefgFrz-SM_Small-Tier2 | Proposed |  | FALSE | FALSE | June 2017 DEER Update | RobNc | RefgFrz-SM_Small-Code | Appl-ESRefg |  | DEER1517 | 2015-01-01 |  | InEA_mod |  |  |  |  | Standard | Measure updated for DEER2017 with pre-existing technology specification
645 | RE-RefgFrz-SM_VLarge-Tier1 | Refrigerator-freezers - automatic defrost with side-mounted freezer without an automatic icemaker, Size Range: Very large (over 23 cu. Ft.), Energy Star (10% less than Code Maximum) | DEER2017 | D17 v2 | 2017-07-07 15:49 | Res-Refg-dKWH-Cond | DEER | Scaled | Delta | 58 | 68.4 | None |  | FALSE |  | FALSE | Res | Any | AppPlug | Refrig | Ref_Storage | RefrigFrz | RefgFrz-SM_VLarge-Tier1 | Appl-ESRefg | Refrigerator/Freezer: pre-existing technology rated-kWh is 1.18 times code rated-kWh | Refrigerator with Side mount freezer, Size range = Very large (over 23 cu. Ft.), AV = 33.3, Minimum code compiant, Rated kWh = 581 | Refrigerator with Side mount freezer, Size range = Very large (over 23 cu. Ft.), AV = 33.3, Energy Star qualified, Rated kWh = 523 |  | RefgFrz-SM_VLarge-Code | RefgFrz-SM_VLarge-Tier1 | Proposed |  | FALSE | FALSE | June 2017 DEER Update | RobNc | RefgFrz-SM_VLarge-Code | Appl-ESRefg |  | DEER1517 | 2015-01-01 |  | InEA_mod |  |  |  |  | Standard | Measure updated for DEER2017 with pre-existing technology specification
646 | RE-RefgFrz-SM_VLarge-Tier2 | Refrigerator-freezers - automatic defrost with side-mounted freezer without an automatic icemaker, Size Range: Very large (over 23 cu. Ft.), 30% less than Code Maximum | DEER2017 | D17 v2 | 2017-07-07 15:49 | Res-Refg-dKWH-Cond | DEER | Scaled | Delta | 174 | 205 | None |  | FALSE |  | FALSE | Res | Any | AppPlug | Refrig | Ref_Storage | RefrigFrz | RefgFrz-SM_VLarge-Tier2 | Appl-ESRefg | Refrigerator/Freezer: pre-existing technology rated-kWh is 1.18 times code rated-kWh | Refrigerator with Side mount freezer, Size range = Very large (over 23 cu. Ft.), AV = 33.3, Minimum code compiant, Rated kWh = 581 | Refrigerator with Side mount freezer, Size range = Very large (over 23 cu. Ft.), AV = 33.3, 30% lower than Code, Rated kWh = 407 |  | RefgFrz-SM_VLarge-Code | RefgFrz-SM_VLarge-Tier2 | Proposed |  | FALSE | FALSE | June 2017 DEER Update | RobNc | RefgFrz-SM_VLarge-Code | Appl-ESRefg |  | DEER1517 | 2015-01-01 |  | InEA_mod |  |  |  |  | Standard | Measure updated for DEER2017 with pre-existing technology specification
647 | RE-RefgFrz-SM_WtdSize-Tier1 | Refrigerator-freezers - automatic defrost with side-mounted freezer without an automatic icemaker, Size Range: Weighted Size, Energy Star (10% less than Code Maximum) | DEER2017 | D17 v2 | 2017-07-07 15:49 | Res-Refg-dKWH-Cond | DEER | Scaled | Delta | 54 | 63.7 | None |  | FALSE |  | FALSE | Res | Any | AppPlug | Refrig | Ref_Storage | RefrigFrz | RefgFrz-SM_WtdSize-Tier1 | Appl-ESRefg | Refrigerator/Freezer: pre-existing technology rated-kWh is 1.18 times code rated-kWh | Refrigerator with Side mount freezer, Size range = Weighted Size, AV = 26.9, Minimum code compiant, Rated kWh = 536 | Refrigerator with Side mount freezer, Size range = Weighted Size, AV = 26.9, Energy Star qualified, Rated kWh = 482 |  | RefgFrz-SM_WtdSize-Code | RefgFrz-SM_WtdSize-Tier1 | Proposed |  | FALSE | FALSE | June 2017 DEER Update | RobNc | RefgFrz-SM_WtdSize-Code | Appl-ESRefg |  | DEER1517 | 2015-01-01 |  | InEA_mod |  |  |  |  | Standard | Measure updated for DEER2017 with pre-existing technology specification
648 | RE-RefgFrz-SM_WtdSize-Tier2 | Refrigerator-freezers - automatic defrost with side-mounted freezer without an automatic icemaker, Size Range: Weighted Size, 30% less than Code Maximum | DEER2017 | D17 v2 | 2017-07-07 15:49 | Res-Refg-dKWH-Cond | DEER | Scaled | Delta | 161 | 190 | None |  | FALSE |  | FALSE | Res | Any | AppPlug | Refrig | Ref_Storage | RefrigFrz | RefgFrz-SM_WtdSize-Tier2 | Appl-ESRefg | Refrigerator/Freezer: pre-existing technology rated-kWh is 1.18 times code rated-kWh | Refrigerator with Side mount freezer, Size range = Weighted Size, AV = 26.9, Minimum code compiant, Rated kWh = 536 | Refrigerator with Side mount freezer, Size range = Weighted Size, AV = 26.9, 30% lower than Code, Rated kWh = 375 |  | RefgFrz-SM_WtdSize-Code | RefgFrz-SM_WtdSize-Tier2 | Proposed |  | FALSE | FALSE | June 2017 DEER Update | RobNc | RefgFrz-SM_WtdSize-Code | Appl-ESRefg |  | DEER1517 | 2015-01-01 |  | InEA_mod |  |  |  |  | Standard | Measure updated for DEER2017 with pre-existing technology specification
655 | RE-RefgFrz-SM-Ice_Large-Tier1 | Refrigerator-freezers - automatic defrost with side-mounted freezer with an automatic icemaker without through-the-door ice service, Size Range: Large (21 â€“ 23 cu. ft.), Energy Star (10% less than Code Maximum) | DEER2017 | D17 v2 | 2017-07-07 15:49 | Res-Refg-dKWH-Cond | DEER | Scaled | Delta | 62 | 73.2 | None |  | FALSE |  | FALSE | Res | Any | AppPlug | Refrig | Ref_Storage | RefrigFrz | RefgFrz-SM-Ice_Large-Tier1 | Appl-ESRefg | Refrigerator/Freezer: pre-existing technology rated-kWh is 1.18 times code rated-kWh | Refrigerator with Side mount freezer, with Icemaker, Size range = Large (21 – 23 cu. ft.), AV = 28.2, Minimum code compiant, Rated kWh = 622 | Refrigerator with Side mount freezer, with Icemaker, Size range = Large (21 – 23 cu. ft.), AV = 28.2, Energy Star qualified, Rated kWh = 560 |  | RefgFrz-SM-Ice_Large-Code | RefgFrz-SM-Ice_Large-Tier1 | Proposed |  | FALSE | FALSE | June 2017 DEER Update | RobNc | RefgFrz-SM-Ice_Large-Code | Appl-ESRefg |  | DEER1517 | 2015-01-01 |  | InEA_mod |  |  |  |  | Standard | Measure updated for DEER2017 with pre-existing technology specification
656 | RE-RefgFrz-SM-Ice_Large-Tier2 | Refrigerator-freezers - automatic defrost with side-mounted freezer with an automatic icemaker without through-the-door ice service, Size Range: Large (21 â€“ 23 cu. ft.), 30% less than Code Maximum | DEER2017 | D17 v2 | 2017-07-07 15:49 | Res-Refg-dKWH-Cond | DEER | Scaled | Delta | 187 | 221 | None |  | FALSE |  | FALSE | Res | Any | AppPlug | Refrig | Ref_Storage | RefrigFrz | RefgFrz-SM-Ice_Large-Tier2 | Appl-ESRefg | Refrigerator/Freezer: pre-existing technology rated-kWh is 1.18 times code rated-kWh | Refrigerator with Side mount freezer, with Icemaker, Size range = Large (21 – 23 cu. ft.), AV = 28.2, Minimum code compiant, Rated kWh = 622 | Refrigerator with Side mount freezer, with Icemaker, Size range = Large (21 – 23 cu. ft.), AV = 28.2, 30% lower than Code, Rated kWh = 435 |  | RefgFrz-SM-Ice_Large-Code | RefgFrz-SM-Ice_Large-Tier2 | Proposed |  | FALSE | FALSE | June 2017 DEER Update | RobNc | RefgFrz-SM-Ice_Large-Code | Appl-ESRefg |  | DEER1517 | 2015-01-01 |  | InEA_mod |  |  |  |  | Standard | Measure updated for DEER2017 with pre-existing technology specification
653 | RE-RefgFrz-SM-Ice_Med-Tier1 | Refrigerator-freezers - automatic defrost with side-mounted freezer with an automatic icemaker without through-the-door ice service, Size Range: Medium (17 â€“ 20 cu. ft.), Energy Star (10% less than Code Maximum) | DEER2017 | D17 v2 | 2017-07-07 15:49 | Res-Refg-dKWH-Cond | DEER | Scaled | Delta | 59 | 69.6 | None |  | FALSE |  | FALSE | Res | Any | AppPlug | Refrig | Ref_Storage | RefrigFrz | RefgFrz-SM-Ice_Med-Tier1 | Appl-ESRefg | Refrigerator/Freezer: pre-existing technology rated-kWh is 1.18 times code rated-kWh | Refrigerator with Side mount freezer, with Icemaker, Size range = Medium (17 – 20 cu. ft.), AV = 24.3, Minimum code compiant, Rated kWh = 589 | Refrigerator with Side mount freezer, with Icemaker, Size range = Medium (17 – 20 cu. ft.), AV = 24.3, Energy Star qualified, Rated kWh = 530 |  | RefgFrz-SM-Ice_Med-Code | RefgFrz-SM-Ice_Med-Tier1 | Proposed |  | FALSE | FALSE | June 2017 DEER Update | RobNc | RefgFrz-SM-Ice_Med-Code | Appl-ESRefg |  | DEER1517 | 2015-01-01 |  | InEA_mod |  |  |  |  | Standard | Measure updated for DEER2017 with pre-existing technology specification
654 | RE-RefgFrz-SM-Ice_Med-Tier2 | Refrigerator-freezers - automatic defrost with side-mounted freezer with an automatic icemaker without through-the-door ice service, Size Range: Medium (17 â€“ 20 cu. ft.), 30% less than Code Maximum | DEER2017 | D17 v2 | 2017-07-07 15:49 | Res-Refg-dKWH-Cond | DEER | Scaled | Delta | 177 | 209 | None |  | FALSE |  | FALSE | Res | Any | AppPlug | Refrig | Ref_Storage | RefrigFrz | RefgFrz-SM-Ice_Med-Tier2 | Appl-ESRefg | Refrigerator/Freezer: pre-existing technology rated-kWh is 1.18 times code rated-kWh | Refrigerator with Side mount freezer, with Icemaker, Size range = Medium (17 – 20 cu. ft.), AV = 24.3, Minimum code compiant, Rated kWh = 589 | Refrigerator with Side mount freezer, with Icemaker, Size range = Medium (17 – 20 cu. ft.), AV = 24.3, 30% lower than Code, Rated kWh = 412 |  | RefgFrz-SM-Ice_Med-Code | RefgFrz-SM-Ice_Med-Tier2 | Proposed |  | FALSE | FALSE | June 2017 DEER Update | RobNc | RefgFrz-SM-Ice_Med-Code | Appl-ESRefg |  | DEER1517 | 2015-01-01 |  | InEA_mod |  |  |  |  | Standard | Measure updated for DEER2017 with pre-existing technology specification
649 | RE-RefgFrz-SM-Ice_Mini-Tier1 | Refrigerator-freezers - automatic defrost with side-mounted freezer with an automatic icemaker without through-the-door ice service, Size Range: Very Small (<13 cu. ft.), Energy Star (10% less than Code Maximum) | DEER2017 | D17 v2 | 2017-07-07 15:49 | Res-Refg-dKWH-Cond | DEER | Scaled | Delta | 50 | 59 | None |  | FALSE |  | FALSE | Res | Any | AppPlug | Refrig | Ref_Storage | RefrigFrz | RefgFrz-SM-Ice_Mini-Tier1 | Appl-ESRefg | Refrigerator/Freezer: pre-existing technology rated-kWh is 1.18 times code rated-kWh | Refrigerator with Side mount freezer, with Icemaker, Size range = Very Small (<13 cu. ft.), AV = 14.1, Minimum code compiant, Rated kWh = 502 | Refrigerator with Side mount freezer, with Icemaker, Size range = Very Small (<13 cu. ft.), AV = 14.1, Energy Star qualified, Rated kWh = 452 |  | RefgFrz-SM-Ice_Mini-Code | RefgFrz-SM-Ice_Mini-Tier1 | Proposed |  | FALSE | FALSE | June 2017 DEER Update | RobNc | RefgFrz-SM-Ice_Mini-Code | Appl-ESRefg |  | DEER1517 | 2015-01-01 |  | InEA_mod |  |  |  |  | Standard | Measure updated for DEER2017 with pre-existing technology specification
650 | RE-RefgFrz-SM-Ice_Mini-Tier2 | Refrigerator-freezers - automatic defrost with side-mounted freezer with an automatic icemaker without through-the-door ice service, Size Range: Very Small (<13 cu. ft.), 30% less than Code Maximum | DEER2017 | D17 v2 | 2017-07-07 15:49 | Res-Refg-dKWH-Cond | DEER | Scaled | Delta | 151 | 178 | None |  | FALSE |  | FALSE | Res | Any | AppPlug | Refrig | Ref_Storage | RefrigFrz | RefgFrz-SM-Ice_Mini-Tier2 | Appl-ESRefg | Refrigerator/Freezer: pre-existing technology rated-kWh is 1.18 times code rated-kWh | Refrigerator with Side mount freezer, with Icemaker, Size range = Very Small (<13 cu. ft.), AV = 14.1, Minimum code compiant, Rated kWh = 502 | Refrigerator with Side mount freezer, with Icemaker, Size range = Very Small (<13 cu. ft.), AV = 14.1, 30% lower than Code, Rated kWh = 351 |  | RefgFrz-SM-Ice_Mini-Code | RefgFrz-SM-Ice_Mini-Tier2 | Proposed |  | FALSE | FALSE | June 2017 DEER Update | RobNc | RefgFrz-SM-Ice_Mini-Code | Appl-ESRefg |  | DEER1517 | 2015-01-01 |  | InEA_mod |  |  |  |  | Standard | Measure updated for DEER2017 with pre-existing technology specification
651 | RE-RefgFrz-SM-Ice_Small-Tier1 | Refrigerator-freezers - automatic defrost with side-mounted freezer with an automatic icemaker without through-the-door ice service, Size Range: Small (13 â€“ 16 cu. ft.), Energy Star (10% less than Code Maximum) | DEER2017 | D17 v2 | 2017-07-07 15:49 | Res-Refg-dKWH-Cond | DEER | Scaled | Delta | 54 | 63.7 | None |  | FALSE |  | FALSE | Res | Any | AppPlug | Refrig | Ref_Storage | RefrigFrz | RefgFrz-SM-Ice_Small-Tier1 | Appl-ESRefg | Refrigerator/Freezer: pre-existing technology rated-kWh is 1.18 times code rated-kWh | Refrigerator with Side mount freezer, with Icemaker, Size range = Small (13 – 16 cu. ft.), AV = 19.2, Minimum code compiant, Rated kWh = 545 | Refrigerator with Side mount freezer, with Icemaker, Size range = Small (13 – 16 cu. ft.), AV = 19.2, Energy Star qualified, Rated kWh = 491 |  | RefgFrz-SM-Ice_Small-Code | RefgFrz-SM-Ice_Small-Tier1 | Proposed |  | FALSE | FALSE | June 2017 DEER Update | RobNc | RefgFrz-SM-Ice_Small-Code | Appl-ESRefg |  | DEER1517 | 2015-01-01 |  | InEA_mod |  |  |  |  | Standard | Measure updated for DEER2017 with pre-existing technology specification
652 | RE-RefgFrz-SM-Ice_Small-Tier2 | Refrigerator-freezers - automatic defrost with side-mounted freezer with an automatic icemaker without through-the-door ice service, Size Range: Small (13 â€“ 16 cu. ft.), 30% less than Code Maximum | DEER2017 | D17 v2 | 2017-07-07 15:49 | Res-Refg-dKWH-Cond | DEER | Scaled | Delta | 163 | 192 | None |  | FALSE |  | FALSE | Res | Any | AppPlug | Refrig | Ref_Storage | RefrigFrz | RefgFrz-SM-Ice_Small-Tier2 | Appl-ESRefg | Refrigerator/Freezer: pre-existing technology rated-kWh is 1.18 times code rated-kWh | Refrigerator with Side mount freezer, with Icemaker, Size range = Small (13 – 16 cu. ft.), AV = 19.2, Minimum code compiant, Rated kWh = 545 | Refrigerator with Side mount freezer, with Icemaker, Size range = Small (13 – 16 cu. ft.), AV = 19.2, 30% lower than Code, Rated kWh = 382 |  | RefgFrz-SM-Ice_Small-Code | RefgFrz-SM-Ice_Small-Tier2 | Proposed |  | FALSE | FALSE | June 2017 DEER Update | RobNc | RefgFrz-SM-Ice_Small-Code | Appl-ESRefg |  | DEER1517 | 2015-01-01 |  | InEA_mod |  |  |  |  | Standard | Measure updated for DEER2017 with pre-existing technology specification
657 | RE-RefgFrz-SM-Ice_VLarge-Tier1 | Refrigerator-freezers - automatic defrost with side-mounted freezer with an automatic icemaker without through-the-door ice service, Size Range: Very large (over 23 cu. Ft.), Energy Star (10% less than Code Maximum) | DEER2017 | D17 v2 | 2017-07-07 15:49 | Res-Refg-dKWH-Cond | DEER | Scaled | Delta | 66 | 77.9 | None |  | FALSE |  | FALSE | Res | Any | AppPlug | Refrig | Ref_Storage | RefrigFrz | RefgFrz-SM-Ice_VLarge-Tier1 | Appl-ESRefg | Refrigerator/Freezer: pre-existing technology rated-kWh is 1.18 times code rated-kWh | Refrigerator with Side mount freezer, with Icemaker, Size range = Very large (over 23 cu. Ft.), AV = 33.3, Minimum code compiant, Rated kWh = 665 | Refrigerator with Side mount freezer, with Icemaker, Size range = Very large (over 23 cu. Ft.), AV = 33.3, Energy Star qualified, Rated kWh = 599 |  | RefgFrz-SM-Ice_VLarge-Code | RefgFrz-SM-Ice_VLarge-Tier1 | Proposed |  | FALSE | FALSE | June 2017 DEER Update | RobNc | RefgFrz-SM-Ice_VLarge-Code | Appl-ESRefg |  | DEER1517 | 2015-01-01 |  | InEA_mod |  |  |  |  | Standard | Measure updated for DEER2017 with pre-existing technology specification
658 | RE-RefgFrz-SM-Ice_VLarge-Tier2 | Refrigerator-freezers - automatic defrost with side-mounted freezer with an automatic icemaker without through-the-door ice service, Size Range: Very large (over 23 cu. Ft.), 30% less than Code Maximum | DEER2017 | D17 v2 | 2017-07-07 15:49 | Res-Refg-dKWH-Cond | DEER | Scaled | Delta | 199 | 235 | None |  | FALSE |  | FALSE | Res | Any | AppPlug | Refrig | Ref_Storage | RefrigFrz | RefgFrz-SM-Ice_VLarge-Tier2 | Appl-ESRefg | Refrigerator/Freezer: pre-existing technology rated-kWh is 1.18 times code rated-kWh | Refrigerator with Side mount freezer, with Icemaker, Size range = Very large (over 23 cu. Ft.), AV = 33.3, Minimum code compiant, Rated kWh = 665 | Refrigerator with Side mount freezer, with Icemaker, Size range = Very large (over 23 cu. Ft.), AV = 33.3, 30% lower than Code, Rated kWh = 466 |  | RefgFrz-SM-Ice_VLarge-Code | RefgFrz-SM-Ice_VLarge-Tier2 | Proposed |  | FALSE | FALSE | June 2017 DEER Update | RobNc | RefgFrz-SM-Ice_VLarge-Code | Appl-ESRefg |  | DEER1517 | 2015-01-01 |  | InEA_mod |  |  |  |  | Standard | Measure updated for DEER2017 with pre-existing technology specification
659 | RE-RefgFrz-SM-Ice_WtdSize-Tier1 | Refrigerator-freezers - automatic defrost with side-mounted freezer with an automatic icemaker without through-the-door ice service, Size Range: Weighted Size, Energy Star (10% less than Code Maximum) | DEER2017 | D17 v2 | 2017-07-07 15:49 | Res-Frzr-dKWH-Cond | DEER | Scaled | Delta | 64 | 75.5 | None |  | FALSE |  | FALSE | Res | Any | AppPlug | Refrig | Ref_Storage | RefrigFrz | RefgFrz-SM-Ice_WtdSize-Tier1 | Appl-ESRefg | Refrigerator/Freezer: pre-existing technology rated-kWh is 1.18 times code rated-kWh | Refrigerator with Side mount freezer, with Icemaker, Size range = Weighted Size, AV = 29.9, Minimum code compiant, Rated kWh = 636 | Refrigerator with Side mount freezer, with Icemaker, Size range = Weighted Size, AV = 29.9, Energy Star qualified, Rated kWh = 572 |  | RefgFrz-SM-Ice_WtdSize-Code | RefgFrz-SM-Ice_WtdSize-Tier1 | Proposed |  | FALSE | FALSE | June 2017 DEER Update | RobNc | RefgFrz-SM-Ice_WtdSize-Code | Appl-ESRefg |  | DEER1517 | 2015-01-01 |  | InEA_mod |  |  |  |  | Standard | Measure updated for DEER2017 with pre-existing technology specification
660 | RE-RefgFrz-SM-Ice_WtdSize-Tier2 | Refrigerator-freezers - automatic defrost with side-mounted freezer with an automatic icemaker without through-the-door ice service, Size Range: Weighted Size, 30% less than Code Maximum | DEER2017 | D17 v2 | 2017-07-07 15:49 | Res-Frzr-dKWH-Cond | DEER | Scaled | Delta | 191 | 225 | None |  | FALSE |  | FALSE | Res | Any | AppPlug | Refrig | Ref_Storage | RefrigFrz | RefgFrz-SM-Ice_WtdSize-Tier2 | Appl-ESRefg | Refrigerator/Freezer: pre-existing technology rated-kWh is 1.18 times code rated-kWh | Refrigerator with Side mount freezer, with Icemaker, Size range = Weighted Size, AV = 29.9, Minimum code compiant, Rated kWh = 636 | Refrigerator with Side mount freezer, with Icemaker, Size range = Weighted Size, AV = 29.9, 30% lower than Code, Rated kWh = 445 |  | RefgFrz-SM-Ice_WtdSize-Code | RefgFrz-SM-Ice_WtdSize-Tier2 | Proposed |  | FALSE | FALSE | June 2017 DEER Update | RobNc | RefgFrz-SM-Ice_WtdSize-Code | Appl-ESRefg |  | DEER1517 | 2015-01-01 |  | InEA_mod |  |  |  |  | Standard | Measure updated for DEER2017 with pre-existing technology specification
667 | RE-RefgFrz-SM-TTD_Large-Tier1 | Refrigerator-freezers - automatic defrost with side-mounted freezer with through-the-door ice service, Size Range: Large (21 â€“ 23 cu. ft.), Energy Star (10% less than Code Maximum) | DEER2017 | D17 v2 | 2017-07-07 15:49 | Res-Frzr-dKWH-Cond | DEER | Scaled | Delta | 67 | 79.1 | None |  | FALSE |  | FALSE | Res | Any | AppPlug | Refrig | Ref_Storage | RefrigFrz | RefgFrz-SM-TTD_Large-Tier1 | Appl-ESRefg | Refrigerator/Freezer: pre-existing technology rated-kWh is 1.18 times code rated-kWh | Refrigerator with Side mount freezer, with Icemaker, with thru-door ice service, Size range = Large (21 – 23 cu. ft.), AV = 28.2, Minimum code compiant, Rated kWh = 674 | Refrigerator with Side mount freezer, with Icemaker, with thru-door ice service, Size range = Large (21 – 23 cu. ft.), AV = 28.2, Energy Star qualified, Rated kWh = 607 |  | RefgFrz-SM-TTD_Large-Code | RefgFrz-SM-TTD_Large-Tier1 | Proposed |  | FALSE | FALSE | June 2017 DEER Update | RobNc | RefgFrz-SM-TTD_Large-Code | Appl-ESRefg |  | DEER1517 | 2015-01-01 |  | InEA_mod |  |  |  |  | Standard | Measure updated for DEER2017 with pre-existing technology specification
668 | RE-RefgFrz-SM-TTD_Large-Tier2 | Refrigerator-freezers - automatic defrost with side-mounted freezer with through-the-door ice service, Size Range: Large (21 â€“ 23 cu. ft.), 30% less than Code Maximum | DEER2017 | D17 v2 | 2017-07-07 15:49 | Res-Frzr-dKWH-Cond | DEER | Scaled | Delta | 202 | 238 | None |  | FALSE |  | FALSE | Res | Any | AppPlug | Refrig | Ref_Storage | RefrigFrz | RefgFrz-SM-TTD_Large-Tier2 | Appl-ESRefg | Refrigerator/Freezer: pre-existing technology rated-kWh is 1.18 times code rated-kWh | Refrigerator with Side mount freezer, with Icemaker, with thru-door ice service, Size range = Large (21 – 23 cu. ft.), AV = 28.2, Minimum code compiant, Rated kWh = 674 | Refrigerator with Side mount freezer, with Icemaker, with thru-door ice service, Size range = Large (21 – 23 cu. ft.), AV = 28.2, 30% lower than Code, Rated kWh = 472 |  | RefgFrz-SM-TTD_Large-Code | RefgFrz-SM-TTD_Large-Tier2 | Proposed |  | FALSE | FALSE | June 2017 DEER Update | RobNc | RefgFrz-SM-TTD_Large-Code | Appl-ESRefg |  | DEER1517 | 2015-01-01 |  | InEA_mod |  |  |  |  | Standard | Measure updated for DEER2017 with pre-existing technology specification
665 | RE-RefgFrz-SM-TTD_Med-Tier1 | Refrigerator-freezers - automatic defrost with side-mounted freezer with through-the-door ice service, Size Range: Medium (17 â€“ 20 cu. ft.), Energy Star (10% less than Code Maximum) | DEER2017 | D17 v2 | 2017-07-07 15:49 | Res-Frzr-dKWH-Cond | DEER | Scaled | Delta | 64 | 75.5 | None |  | FALSE |  | FALSE | Res | Any | AppPlug | Refrig | Ref_Storage | RefrigFrz | RefgFrz-SM-TTD_Med-Tier1 | Appl-ESRefg | Refrigerator/Freezer: pre-existing technology rated-kWh is 1.18 times code rated-kWh | Refrigerator with Side mount freezer, with Icemaker, with thru-door ice service, Size range = Medium (17 – 20 cu. ft.), AV = 24.3, Minimum code compiant, Rated kWh = 640 | Refrigerator with Side mount freezer, with Icemaker, with thru-door ice service, Size range = Medium (17 – 20 cu. ft.), AV = 24.3, Energy Star qualified, Rated kWh = 576 |  | RefgFrz-SM-TTD_Med-Code | RefgFrz-SM-TTD_Med-Tier1 | Proposed |  | FALSE | FALSE | June 2017 DEER Update | RobNc | RefgFrz-SM-TTD_Med-Code | Appl-ESRefg |  | DEER1517 | 2015-01-01 |  | InEA_mod |  |  |  |  | Standard | Measure updated for DEER2017 with pre-existing technology specification
666 | RE-RefgFrz-SM-TTD_Med-Tier2 | Refrigerator-freezers - automatic defrost with side-mounted freezer with through-the-door ice service, Size Range: Medium (17 â€“ 20 cu. ft.), 30% less than Code Maximum | DEER2017 | D17 v2 | 2017-07-07 15:49 | Res-Frzr-dKWH-Cond | DEER | Scaled | Delta | 192 | 227 | None |  | FALSE |  | FALSE | Res | Any | AppPlug | Refrig | Ref_Storage | RefrigFrz | RefgFrz-SM-TTD_Med-Tier2 | Appl-ESRefg | Refrigerator/Freezer: pre-existing technology rated-kWh is 1.18 times code rated-kWh | Refrigerator with Side mount freezer, with Icemaker, with thru-door ice service, Size range = Medium (17 – 20 cu. ft.), AV = 24.3, Minimum code compiant, Rated kWh = 640 | Refrigerator with Side mount freezer, with Icemaker, with thru-door ice service, Size range = Medium (17 – 20 cu. ft.), AV = 24.3, 30% lower than Code, Rated kWh = 448 |  | RefgFrz-SM-TTD_Med-Code | RefgFrz-SM-TTD_Med-Tier2 | Proposed |  | FALSE | FALSE | June 2017 DEER Update | RobNc | RefgFrz-SM-TTD_Med-Code | Appl-ESRefg |  | DEER1517 | 2015-01-01 |  | InEA_mod |  |  |  |  | Standard | Measure updated for DEER2017 with pre-existing technology specification
661 | RE-RefgFrz-SM-TTD_Mini-Tier1 | Refrigerator-freezers - automatic defrost with side-mounted freezer with through-the-door ice service, Size Range: Very Small (<13 cu. ft.), Energy Star (10% less than Code Maximum) | DEER2017 | D17 v2 | 2017-07-07 15:49 | Res-Frzr-dKWH-Cond | DEER | Scaled | Delta | 55 | 64.9 | None |  | FALSE |  | FALSE | Res | Any | AppPlug | Refrig | Ref_Storage | RefrigFrz | RefgFrz-SM-TTD_Mini-Tier1 | Appl-ESRefg | Refrigerator/Freezer: pre-existing technology rated-kWh is 1.18 times code rated-kWh | Refrigerator with Side mount freezer, with Icemaker, with thru-door ice service, Size range = Very Small (<13 cu. ft.), AV = 14.1, Minimum code compiant, Rated kWh = 553 | Refrigerator with Side mount freezer, with Icemaker, with thru-door ice service, Size range = Very Small (<13 cu. ft.), AV = 14.1, Energy Star qualified, Rated kWh = 498 |  | RefgFrz-SM-TTD_Mini-Code | RefgFrz-SM-TTD_Mini-Tier1 | Proposed |  | FALSE | FALSE | June 2017 DEER Update | RobNc | RefgFrz-SM-TTD_Mini-Code | Appl-ESRefg |  | DEER1517 | 2015-01-01 |  | InEA_mod |  |  |  |  | Standard | Measure updated for DEER2017 with pre-existing technology specification
662 | RE-RefgFrz-SM-TTD_Mini-Tier2 | Refrigerator-freezers - automatic defrost with side-mounted freezer with through-the-door ice service, Size Range: Very Small (<13 cu. ft.), 30% less than Code Maximum | DEER2017 | D17 v2 | 2017-07-07 15:49 | Res-Frzr-dKWH-Cond | DEER | Scaled | Delta | 166 | 196 | None |  | FALSE |  | FALSE | Res | Any | AppPlug | Refrig | Ref_Storage | RefrigFrz | RefgFrz-SM-TTD_Mini-Tier2 | Appl-ESRefg | Refrigerator/Freezer: pre-existing technology rated-kWh is 1.18 times code rated-kWh | Refrigerator with Side mount freezer, with Icemaker, with thru-door ice service, Size range = Very Small (<13 cu. ft.), AV = 14.1, Minimum code compiant, Rated kWh = 553 | Refrigerator with Side mount freezer, with Icemaker, with thru-door ice service, Size range = Very Small (<13 cu. ft.), AV = 14.1, 30% lower than Code, Rated kWh = 387 |  | RefgFrz-SM-TTD_Mini-Code | RefgFrz-SM-TTD_Mini-Tier2 | Proposed |  | FALSE | FALSE | June 2017 DEER Update | RobNc | RefgFrz-SM-TTD_Mini-Code | Appl-ESRefg |  | DEER1517 | 2015-01-01 |  | InEA_mod |  |  |  |  | Standard | Measure updated for DEER2017 with pre-existing technology specification
663 | RE-RefgFrz-SM-TTD_Small-Tier1 | Refrigerator-freezers - automatic defrost with side-mounted freezer with through-the-door ice service, Size Range: Small (13 â€“ 16 cu. ft.), Energy Star (10% less than Code Maximum) | DEER2017 | D17 v2 | 2017-07-07 15:49 | Res-Frzr-dKWH-Cond | DEER | Scaled | Delta | 60 | 70.8 | None |  | FALSE |  | FALSE | Res | Any | AppPlug | Refrig | Ref_Storage | RefrigFrz | RefgFrz-SM-TTD_Small-Tier1 | Appl-ESRefg | Refrigerator/Freezer: pre-existing technology rated-kWh is 1.18 times code rated-kWh | Refrigerator with Side mount freezer, with Icemaker, with thru-door ice service, Size range = Small (13 – 16 cu. ft.), AV = 19.2, Minimum code compiant, Rated kWh = 597 | Refrigerator with Side mount freezer, with Icemaker, with thru-door ice service, Size range = Small (13 – 16 cu. ft.), AV = 19.2, Energy Star qualified, Rated kWh = 537 |  | RefgFrz-SM-TTD_Small-Code | RefgFrz-SM-TTD_Small-Tier1 | Proposed |  | FALSE | FALSE | June 2017 DEER Update | RobNc | RefgFrz-SM-TTD_Small-Code | Appl-ESRefg |  | DEER1517 | 2015-01-01 |  | InEA_mod |  |  |  |  | Standard | Measure updated for DEER2017 with pre-existing technology specification
664 | RE-RefgFrz-SM-TTD_Small-Tier2 | Refrigerator-freezers - automatic defrost with side-mounted freezer with through-the-door ice service, Size Range: Small (13 â€“ 16 cu. ft.), 30% less than Code Maximum | DEER2017 | D17 v2 | 2017-07-07 15:49 | Res-Frzr-dKWH-Cond | DEER | Scaled | Delta | 179 | 211 | None |  | FALSE |  | FALSE | Res | Any | AppPlug | Refrig | Ref_Storage | RefrigFrz | RefgFrz-SM-TTD_Small-Tier2 | Appl-ESRefg | Refrigerator/Freezer: pre-existing technology rated-kWh is 1.18 times code rated-kWh | Refrigerator with Side mount freezer, with Icemaker, with thru-door ice service, Size range = Small (13 – 16 cu. ft.), AV = 19.2, Minimum code compiant, Rated kWh = 597 | Refrigerator with Side mount freezer, with Icemaker, with thru-door ice service, Size range = Small (13 – 16 cu. ft.), AV = 19.2, 30% lower than Code, Rated kWh = 418 |  | RefgFrz-SM-TTD_Small-Code | RefgFrz-SM-TTD_Small-Tier2 | Proposed |  | FALSE | FALSE | June 2017 DEER Update | RobNc | RefgFrz-SM-TTD_Small-Code | Appl-ESRefg |  | DEER1517 | 2015-01-01 |  | InEA_mod |  |  |  |  | Standard | Measure updated for DEER2017 with pre-existing technology specification
669 | RE-RefgFrz-SM-TTD_VLarge-Tier1 | Refrigerator-freezers - automatic defrost with side-mounted freezer with through-the-door ice service, Size Range: Very large (over 23 cu. Ft.), Energy Star (10% less than Code Maximum) | DEER2017 | D17 v2 | 2017-07-07 15:49 | Res-Frzr-dKWH-Cond | DEER | Scaled | Delta | 72 | 85 | None |  | FALSE |  | FALSE | Res | Any | AppPlug | Refrig | Ref_Storage | RefrigFrz | RefgFrz-SM-TTD_VLarge-Tier1 | Appl-ESRefg | Refrigerator/Freezer: pre-existing technology rated-kWh is 1.18 times code rated-kWh | Refrigerator with Side mount freezer, with Icemaker, with thru-door ice service, Size range = Very large (over 23 cu. Ft.), AV = 33.3, Minimum code compiant, Rated kWh = 717 | Refrigerator with Side mount freezer, with Icemaker, with thru-door ice service, Size range = Very large (over 23 cu. Ft.), AV = 33.3, Energy Star qualified, Rated kWh = 645 |  | RefgFrz-SM-TTD_VLarge-Code | RefgFrz-SM-TTD_VLarge-Tier1 | Proposed |  | FALSE | FALSE | June 2017 DEER Update | RobNc | RefgFrz-SM-TTD_VLarge-Code | Appl-ESRefg |  | DEER1517 | 2015-01-01 |  | InEA_mod |  |  |  |  | Standard | Measure updated for DEER2017 with pre-existing technology specification
670 | RE-RefgFrz-SM-TTD_VLarge-Tier2 | Refrigerator-freezers - automatic defrost with side-mounted freezer with through-the-door ice service, Size Range: Very large (over 23 cu. Ft.), 30% less than Code Maximum | DEER2017 | D17 v2 | 2017-07-07 15:49 | Res-Frzr-dKWH-Cond | DEER | Scaled | Delta | 215 | 254 | None |  | FALSE |  | FALSE | Res | Any | AppPlug | Refrig | Ref_Storage | RefrigFrz | RefgFrz-SM-TTD_VLarge-Tier2 | Appl-ESRefg | Refrigerator/Freezer: pre-existing technology rated-kWh is 1.18 times code rated-kWh | Refrigerator with Side mount freezer, with Icemaker, with thru-door ice service, Size range = Very large (over 23 cu. Ft.), AV = 33.3, Minimum code compiant, Rated kWh = 717 | Refrigerator with Side mount freezer, with Icemaker, with thru-door ice service, Size range = Very large (over 23 cu. Ft.), AV = 33.3, 30% lower than Code, Rated kWh = 502 |  | RefgFrz-SM-TTD_VLarge-Code | RefgFrz-SM-TTD_VLarge-Tier2 | Proposed |  | FALSE | FALSE | June 2017 DEER Update | RobNc | RefgFrz-SM-TTD_VLarge-Code | Appl-ESRefg |  | DEER1517 | 2015-01-01 |  | InEA_mod |  |  |  |  | Standard | Measure updated for DEER2017 with pre-existing technology specification
671 | RE-RefgFrz-SM-TTD_WtdSize-Tier1 | Refrigerator-freezers - automatic defrost with side-mounted freezer with through-the-door ice service, Size Range: Weighted Size, Energy Star (10% less than Code Maximum) | DEER2017 | D17 v2 | 2017-07-07 15:49 | Res-Frzr-dKWH-Cond | DEER | Scaled | Delta | 70 | 82.6 | None |  | FALSE |  | FALSE | Res | Any | AppPlug | Refrig | Ref_Storage | RefrigFrz | RefgFrz-SM-TTD_WtdSize-Tier1 | Appl-ESRefg | Refrigerator/Freezer: pre-existing technology rated-kWh is 1.18 times code rated-kWh | Refrigerator with Side mount freezer, with Icemaker, with thru-door ice service, Size range = Weighted Size, AV = 31.1, Minimum code compiant, Rated kWh = 699 | Refrigerator with Side mount freezer, with Icemaker, with thru-door ice service, Size range = Weighted Size, AV = 31.1, Energy Star qualified, Rated kWh = 629 |  | RefgFrz-SM-TTD_WtdSize-Code | RefgFrz-SM-TTD_WtdSize-Tier1 | Proposed |  | FALSE | FALSE | June 2017 DEER Update | RobNc | RefgFrz-SM-TTD_WtdSize-Code | Appl-ESRefg |  | DEER1517 | 2015-01-01 |  | InEA_mod |  |  |  |  | Standard | Measure updated for DEER2017 with pre-existing technology specification
672 | RE-RefgFrz-SM-TTD_WtdSize-Tier2 | Refrigerator-freezers - automatic defrost with side-mounted freezer with through-the-door ice service, Size Range: Weighted Size, 30% less than Code Maximum | DEER2017 | D17 v2 | 2017-07-07 15:49 | Res-Frzr-dKWH-Cond | DEER | Scaled | Delta | 210 | 248 | None |  | FALSE |  | FALSE | Res | Any | AppPlug | Refrig | Ref_Storage | RefrigFrz | RefgFrz-SM-TTD_WtdSize-Tier2 | Appl-ESRefg | Refrigerator/Freezer: pre-existing technology rated-kWh is 1.18 times code rated-kWh | Refrigerator with Side mount freezer, with Icemaker, with thru-door ice service, Size range = Weighted Size, AV = 31.1, Minimum code compiant, Rated kWh = 699 | Refrigerator with Side mount freezer, with Icemaker, with thru-door ice service, Size range = Weighted Size, AV = 31.1, 30% lower than Code, Rated kWh = 489 |  | RefgFrz-SM-TTD_WtdSize-Code | RefgFrz-SM-TTD_WtdSize-Tier2 | Proposed |  | FALSE | FALSE | June 2017 DEER Update | RobNc | RefgFrz-SM-TTD_WtdSize-Code | Appl-ESRefg |  | DEER1517 | 2015-01-01 |  | InEA_mod |  |  |  |  | Standard | Measure updated for DEER2017 with pre-existing technology specification
753 | RE-RefgFrz-TM_CmpMini-Tier1 | Refrigerator-freezers - automatic defrost with top-mounted freezer without an automatic icemaker, Size Range: compact (5-7 cu. ft.), Energy Star (10% less than Code Maximum) | DEER2017 | D17 v2 | 2017-07-07 15:49 | Res-Frzr-dKWH-Cond | DEER | Scaled | Delta | 43 | 50.7 | None |  | FALSE |  | FALSE | Res | Any | AppPlug | Refrig | Ref_Storage | RefrigFrz |  | Appl-ESRefg | Refrigerator/Freezer: pre-existing technology rated-kWh is 1.18 times code rated-kWh | Refrigerator with Top mount freezer, Size range = compact (5-7 cu. ft.), AV = 7.4, Minimum code compiant, Rated kWh = 427 | Refrigerator with Top mount freezer, Size range = compact (5-7 cu. ft.), AV = 7.4, Energy Star qualified, Rated kWh = 384 |  | RefgFrz-TM_CmpMini-Code | RefgFrz-TM_CmpMini-Tier1 | Proposed |  | FALSE | FALSE | June 2017 DEER Update | RobNc |  | Appl-ESRefg |  | DEER1517 | 2015-01-01 |  | InEA_mod |  |  |  |  | Standard | Measure updated for DEER2017 with pre-existing technology specification
754 | RE-RefgFrz-TM_CmpMini-Tier2 | Refrigerator-freezers - automatic defrost with top-mounted freezer without an automatic icemaker, Size Range: compact (5-7 cu. ft.), 30% less than Code Maximum | DEER2017 | D17 v2 | 2017-07-07 15:49 | Res-Frzr-dKWH-Cond | DEER | Scaled | Delta | 128 | 151 | None |  | FALSE |  | FALSE | Res | Any | AppPlug | Refrig | Ref_Storage | RefrigFrz |  | Appl-ESRefg | Refrigerator/Freezer: pre-existing technology rated-kWh is 1.18 times code rated-kWh | Refrigerator with Top mount freezer, Size range = compact (5-7 cu. ft.), AV = 7.4, Minimum code compiant, Rated kWh = 427 | Refrigerator with Top mount freezer, Size range = compact (5-7 cu. ft.), AV = 7.4, 30% lower than Code, Rated kWh = 299 |  | RefgFrz-TM_CmpMini-Code | RefgFrz-TM_CmpMini-Tier2 | Proposed |  | FALSE | FALSE | June 2017 DEER Update | RobNc |  | Appl-ESRefg |  | DEER1517 | 2015-01-01 |  | InEA_mod |  |  |  |  | Standard | Measure updated for DEER2017 with pre-existing technology specification
755 | RE-RefgFrz-TM_CmpSml-Tier1 | Refrigerator-freezers - automatic defrost with top-mounted freezer without an automatic icemaker, Size Range: compact mini (<5 cu. ft.), Energy Star (10% less than Code Maximum) | DEER2017 | D17 v2 | 2017-07-07 15:49 | Res-Frzr-dKWH-Cond | DEER | Scaled | Delta | 38 | 44.8 | None |  | FALSE |  | FALSE | Res | Any | AppPlug | Refrig | Ref_Storage | RefrigFrz |  | Appl-ESRefg | Refrigerator/Freezer: pre-existing technology rated-kWh is 1.18 times code rated-kWh | Refrigerator with Top mount freezer, Size range = compact mini (<5 cu. ft.), AV = 3.7, Minimum code compiant, Rated kWh = 383 | Refrigerator with Top mount freezer, Size range = compact mini (<5 cu. ft.), AV = 3.7, Energy Star qualified, Rated kWh = 345 |  | RefgFrz-TM_CmpSml-Code | RefgFrz-TM_CmpSml-Tier1 | Proposed |  | FALSE | FALSE | June 2017 DEER Update | RobNc |  | Appl-ESRefg |  | DEER1517 | 2015-01-01 |  | InEA_mod |  |  |  |  | Standard | Measure updated for DEER2017 with pre-existing technology specification
756 | RE-RefgFrz-TM_CmpSml-Tier2 | Refrigerator-freezers - automatic defrost with top-mounted freezer without an automatic icemaker, Size Range: compact mini (<5 cu. ft.), 30% less than Code Maximum | DEER2017 | D17 v2 | 2017-07-07 15:49 | Res-Frzr-dKWH-Cond | DEER | Scaled | Delta | 115 | 136 | None |  | FALSE |  | FALSE | Res | Any | AppPlug | Refrig | Ref_Storage | RefrigFrz |  | Appl-ESRefg | Refrigerator/Freezer: pre-existing technology rated-kWh is 1.18 times code rated-kWh | Refrigerator with Top mount freezer, Size range = compact mini (<5 cu. ft.), AV = 3.7, Minimum code compiant, Rated kWh = 383 | Refrigerator with Top mount freezer, Size range = compact mini (<5 cu. ft.), AV = 3.7, 30% lower than Code, Rated kWh = 268 |  | RefgFrz-TM_CmpSml-Code | RefgFrz-TM_CmpSml-Tier2 | Proposed |  | FALSE | FALSE | June 2017 DEER Update | RobNc |  | Appl-ESRefg |  | DEER1517 | 2015-01-01 |  | InEA_mod |  |  |  |  | Standard | Measure updated for DEER2017 with pre-existing technology specification
607 | RE-RefgFrz-TM_Large-Tier1 | Refrigerator-freezers - automatic defrost with top-mounted freezer without an automatic icemaker, Size Range: Large (21 â€“ 23 cu. ft.), Energy Star (10% less than Code Maximum) | DEER2017 | D17 v2 | 2017-07-07 15:49 | Res-Refg-dKWH-Cond | DEER | Scaled | Delta | 44 | 51.9 | None |  | FALSE |  | FALSE | Res | Any | AppPlug | Refrig | Ref_Storage | RefrigFrz | RefgFrz-TM_Large-Tier1 | Appl-ESRefg | Refrigerator/Freezer: pre-existing technology rated-kWh is 1.18 times code rated-kWh | Refrigerator with Top mount freezer, Size range = Large (21 – 23 cu. ft.), AV = 26.2, Minimum code compiant, Rated kWh = 445 | Refrigerator with Top mount freezer, Size range = Large (21 – 23 cu. ft.), AV = 26.2, Energy Star qualified, Rated kWh = 401 |  | RefgFrz-TM_Large-Code | RefgFrz-TM_Large-Tier1 | Proposed |  | FALSE | FALSE | June 2017 DEER Update | RobNc | RefgFrz-TM_Large-Code | Appl-ESRefg |  | DEER1517 | 2015-01-01 |  | InEA_mod |  |  |  |  | Standard | Measure updated for DEER2017 with pre-existing technology specification
608 | RE-RefgFrz-TM_Large-Tier2 | Refrigerator-freezers - automatic defrost with top-mounted freezer without an automatic icemaker, Size Range: Large (21 â€“ 23 cu. ft.), 30% less than Code Maximum | DEER2017 | D17 v2 | 2017-07-07 15:49 | Res-Refg-dKWH-Cond | DEER | Scaled | Delta | 133 | 157 | None |  | FALSE |  | FALSE | Res | Any | AppPlug | Refrig | Ref_Storage | RefrigFrz | RefgFrz-TM_Large-Tier2 | Appl-ESRefg | Refrigerator/Freezer: pre-existing technology rated-kWh is 1.18 times code rated-kWh | Refrigerator with Top mount freezer, Size range = Large (21 – 23 cu. ft.), AV = 26.2, Minimum code compiant, Rated kWh = 445 | Refrigerator with Top mount freezer, Size range = Large (21 – 23 cu. ft.), AV = 26.2, 30% lower than Code, Rated kWh = 312 |  | RefgFrz-TM_Large-Code | RefgFrz-TM_Large-Tier2 | Proposed |  | FALSE | FALSE | June 2017 DEER Update | RobNc | RefgFrz-TM_Large-Code | Appl-ESRefg |  | DEER1517 | 2015-01-01 |  | InEA_mod |  |  |  |  | Standard | Measure updated for DEER2017 with pre-existing technology specification
605 | RE-RefgFrz-TM_Med-Tier1 | Refrigerator-freezers - automatic defrost with top-mounted freezer without an automatic icemaker, Size Range: Medium (17 â€“ 20 cu. ft.), Energy Star (10% less than Code Maximum) | DEER2017 | D17 v2 | 2017-07-07 15:49 | Res-Refg-dKWH-Cond | DEER | Scaled | Delta | 42 | 49.6 | None |  | FALSE |  | FALSE | Res | Any | AppPlug | Refrig | Ref_Storage | RefrigFrz | RefgFrz-TM_Med-Tier1 | Appl-ESRefg | Refrigerator/Freezer: pre-existing technology rated-kWh is 1.18 times code rated-kWh | Refrigerator with Top mount freezer, Size range = Medium (17 – 20 cu. ft.), AV = 22.6, Minimum code compiant, Rated kWh = 416 | Refrigerator with Top mount freezer, Size range = Medium (17 – 20 cu. ft.), AV = 22.6, Energy Star qualified, Rated kWh = 374 |  | RefgFrz-TM_Med-Code | RefgFrz-TM_Med-Tier1 | Proposed |  | FALSE | FALSE | June 2017 DEER Update | RobNc | RefgFrz-TM_Med-Code | Appl-ESRefg |  | DEER1517 | 2015-01-01 |  | InEA_mod |  |  |  |  | Standard | Measure updated for DEER2017 with pre-existing technology specification
606 | RE-RefgFrz-TM_Med-Tier2 | Refrigerator-freezers - automatic defrost with top-mounted freezer without an automatic icemaker, Size Range: Medium (17 â€“ 20 cu. ft.), 30% less than Code Maximum | DEER2017 | D17 v2 | 2017-07-07 15:49 | Res-Refg-dKWH-Cond | DEER | Scaled | Delta | 125 | 148 | None |  | FALSE |  | FALSE | Res | Any | AppPlug | Refrig | Ref_Storage | RefrigFrz | RefgFrz-TM_Med-Tier2 | Appl-ESRefg | Refrigerator/Freezer: pre-existing technology rated-kWh is 1.18 times code rated-kWh | Refrigerator with Top mount freezer, Size range = Medium (17 – 20 cu. ft.), AV = 22.6, Minimum code compiant, Rated kWh = 416 | Refrigerator with Top mount freezer, Size range = Medium (17 – 20 cu. ft.), AV = 22.6, 30% lower than Code, Rated kWh = 291 |  | RefgFrz-TM_Med-Code | RefgFrz-TM_Med-Tier2 | Proposed |  | FALSE | FALSE | June 2017 DEER Update | RobNc | RefgFrz-TM_Med-Code | Appl-ESRefg |  | DEER1517 | 2015-01-01 |  | InEA_mod |  |  |  |  | Standard | Measure updated for DEER2017 with pre-existing technology specification
601 | RE-RefgFrz-TM_Mini-Tier1 | Refrigerator-freezers - automatic defrost with top-mounted freezer without an automatic icemaker, Size Range: Very Small (<13 cu. ft.), Energy Star (10% less than Code Maximum) | DEER2017 | D17 v2 | 2017-07-07 15:49 | Res-Refg-dKWH-Cond | DEER | Scaled | Delta | 34 | 40.1 | None |  | FALSE |  | FALSE | Res | Any | AppPlug | Refrig | Ref_Storage | RefrigFrz | RefgFrz-TM_Mini-Tier1 | Appl-ESRefg | Refrigerator/Freezer: pre-existing technology rated-kWh is 1.18 times code rated-kWh | Refrigerator with Top mount freezer, Size range = Very Small (<13 cu. ft.), AV = 13.1, Minimum code compiant, Rated kWh = 339 | Refrigerator with Top mount freezer, Size range = Very Small (<13 cu. ft.), AV = 13.1, Energy Star qualified, Rated kWh = 305 |  | RefgFrz-TM_Mini-Code | RefgFrz-TM_Mini-Tier1 | Proposed |  | FALSE | FALSE | June 2017 DEER Update | RobNc | RefgFrz-TM_Mini-Code | Appl-ESRefg |  | DEER1517 | 2015-01-01 |  | InEA_mod |  |  |  |  | Standard | Measure updated for DEER2017 with pre-existing technology specification
602 | RE-RefgFrz-TM_Mini-Tier2 | Refrigerator-freezers - automatic defrost with top-mounted freezer without an automatic icemaker, Size Range: Very Small (<13 cu. ft.), 30% less than Code Maximum | DEER2017 | D17 v2 | 2017-07-07 15:49 | Res-Refg-dKWH-Cond | DEER | Scaled | Delta | 102 | 120 | None |  | FALSE |  | FALSE | Res | Any | AppPlug | Refrig | Ref_Storage | RefrigFrz | RefgFrz-TM_Mini-Tier2 | Appl-ESRefg | Refrigerator/Freezer: pre-existing technology rated-kWh is 1.18 times code rated-kWh | Refrigerator with Top mount freezer, Size range = Very Small (<13 cu. ft.), AV = 13.1, Minimum code compiant, Rated kWh = 339 | Refrigerator with Top mount freezer, Size range = Very Small (<13 cu. ft.), AV = 13.1, 30% lower than Code, Rated kWh = 237 |  | RefgFrz-TM_Mini-Code | RefgFrz-TM_Mini-Tier2 | Proposed |  | FALSE | FALSE | June 2017 DEER Update | RobNc | RefgFrz-TM_Mini-Code | Appl-ESRefg |  | DEER1517 | 2015-01-01 |  | InEA_mod |  |  |  |  | Standard | Measure updated for DEER2017 with pre-existing technology specification
603 | RE-RefgFrz-TM_Small-Tier1 | Refrigerator-freezers - automatic defrost with top-mounted freezer without an automatic icemaker, Size Range: Small (13 â€“ 16 cu. ft.), Energy Star (10% less than Code Maximum) | DEER2017 | D17 v2 | 2017-07-07 15:49 | Res-Refg-dKWH-Cond | DEER | Scaled | Delta | 38 | 44.8 | None |  | FALSE |  | FALSE | Res | Any | AppPlug | Refrig | Ref_Storage | RefrigFrz | RefgFrz-TM_Small-Tier1 | Appl-ESRefg | Refrigerator/Freezer: pre-existing technology rated-kWh is 1.18 times code rated-kWh | Refrigerator with Top mount freezer, Size range = Small (13 – 16 cu. ft.), AV = 17.9, Minimum code compiant, Rated kWh = 378 | Refrigerator with Top mount freezer, Size range = Small (13 – 16 cu. ft.), AV = 17.9, Energy Star qualified, Rated kWh = 340 |  | RefgFrz-TM_Small-Code | RefgFrz-TM_Small-Tier1 | Proposed |  | FALSE | FALSE | June 2017 DEER Update | RobNc | RefgFrz-TM_Small-Code | Appl-ESRefg |  | DEER1517 | 2015-01-01 |  | InEA_mod |  |  |  |  | Standard | Measure updated for DEER2017 with pre-existing technology specification
604 | RE-RefgFrz-TM_Small-Tier2 | Refrigerator-freezers - automatic defrost with top-mounted freezer without an automatic icemaker, Size Range: Small (13 â€“ 16 cu. ft.), 30% less than Code Maximum | DEER2017 | D17 v2 | 2017-07-07 15:49 | Res-Refg-dKWH-Cond | DEER | Scaled | Delta | 113 | 133 | None |  | FALSE |  | FALSE | Res | Any | AppPlug | Refrig | Ref_Storage | RefrigFrz | RefgFrz-TM_Small-Tier2 | Appl-ESRefg | Refrigerator/Freezer: pre-existing technology rated-kWh is 1.18 times code rated-kWh | Refrigerator with Top mount freezer, Size range = Small (13 – 16 cu. ft.), AV = 17.9, Minimum code compiant, Rated kWh = 378 | Refrigerator with Top mount freezer, Size range = Small (13 – 16 cu. ft.), AV = 17.9, 30% lower than Code, Rated kWh = 265 |  | RefgFrz-TM_Small-Code | RefgFrz-TM_Small-Tier2 | Proposed |  | FALSE | FALSE | June 2017 DEER Update | RobNc | RefgFrz-TM_Small-Code | Appl-ESRefg |  | DEER1517 | 2015-01-01 |  | InEA_mod |  |  |  |  | Standard | Measure updated for DEER2017 with pre-existing technology specification
609 | RE-RefgFrz-TM_VLarge-Tier1 | Refrigerator-freezers - automatic defrost with top-mounted freezer without an automatic icemaker, Size Range: Very large (over 23 cu. ft.), Energy Star (10% less than Code Maximum) | DEER2017 | D17 v2 | 2017-07-07 15:49 | Res-Refg-dKWH-Cond | DEER | Scaled | Delta | 48 | 56.6 | None |  | FALSE |  | FALSE | Res | Any | AppPlug | Refrig | Ref_Storage | RefrigFrz | RefgFrz-TM_VLarge-Tier1 | Appl-ESRefg | Refrigerator/Freezer: pre-existing technology rated-kWh is 1.18 times code rated-kWh | Refrigerator with Top mount freezer, Size range = Very large (over 23 cu. ft.), AV = 30.9, Minimum code compiant, Rated kWh = 483 | Refrigerator with Top mount freezer, Size range = Very large (over 23 cu. ft.), AV = 30.9, Energy Star qualified, Rated kWh = 435 |  | RefgFrz-TM_VLarge-Code | RefgFrz-TM_VLarge-Tier1 | Proposed |  | FALSE | FALSE | June 2017 DEER Update | RobNc | RefgFrz-TM_VLarge-Code | Appl-ESRefg |  | DEER1517 | 2015-01-01 |  | InEA_mod |  |  |  |  | Standard | Measure updated for DEER2017 with pre-existing technology specification
610 | RE-RefgFrz-TM_VLarge-Tier2 | Refrigerator-freezers - automatic defrost with top-mounted freezer without an automatic icemaker, Size Range: Very large (over 23 cu. ft.), 30% less than Code Maximum | DEER2017 | D17 v2 | 2017-07-07 15:49 | Res-Refg-dKWH-Cond | DEER | Scaled | Delta | 145 | 171 | None |  | FALSE |  | FALSE | Res | Any | AppPlug | Refrig | Ref_Storage | RefrigFrz | RefgFrz-TM_VLarge-Tier2 | Appl-ESRefg | Refrigerator/Freezer: pre-existing technology rated-kWh is 1.18 times code rated-kWh | Refrigerator with Top mount freezer, Size range = Very large (over 23 cu. ft.), AV = 30.9, Minimum code compiant, Rated kWh = 483 | Refrigerator with Top mount freezer, Size range = Very large (over 23 cu. ft.), AV = 30.9, 30% lower than Code, Rated kWh = 338 |  | RefgFrz-TM_VLarge-Code | RefgFrz-TM_VLarge-Tier2 | Proposed |  | FALSE | FALSE | June 2017 DEER Update | RobNc | RefgFrz-TM_VLarge-Code | Appl-ESRefg |  | DEER1517 | 2015-01-01 |  | InEA_mod |  |  |  |  | Standard | Measure updated for DEER2017 with pre-existing technology specification
611 | RE-RefgFrz-TM_WtdSize-Tier1 | Refrigerator-freezers - automatic defrost with top-mounted freezer without an automatic icemaker, Size Range: Weighted Size, Energy Star (10% less than Code Maximum) | DEER2017 | D17 v2 | 2017-07-07 15:49 | Res-Refg-dKWH-Cond | DEER | Scaled | Delta | 42 | 49.6 | None |  | FALSE |  | FALSE | Res | Any | AppPlug | Refrig | Ref_Storage | RefrigFrz | RefgFrz-TM_WtdSize-Tier1 | Appl-ESRefg | Refrigerator/Freezer: pre-existing technology rated-kWh is 1.18 times code rated-kWh | Refrigerator with Top mount freezer, Size range = Weighted Size, AV = 23.2, Minimum code compiant, Rated kWh = 421 | Refrigerator with Top mount freezer, Size range = Weighted Size, AV = 23.2, Energy Star qualified, Rated kWh = 379 |  | RefgFrz-TM_WtdSize-Code | RefgFrz-TM_WtdSize-Tier1 | Proposed |  | FALSE | FALSE | June 2017 DEER Update | RobNc | RefgFrz-TM_WtdSize-Code | Appl-ESRefg |  | DEER1517 | 2015-01-01 |  | InEA_mod |  |  |  |  | Standard | Measure updated for DEER2017 with pre-existing technology specification
612 | RE-RefgFrz-TM_WtdSize-Tier2 | Refrigerator-freezers - automatic defrost with top-mounted freezer without an automatic icemaker, Size Range: Weighted Size, 30% less than Code Maximum | DEER2017 | D17 v2 | 2017-07-07 15:49 | Res-Refg-dKWH-Cond | DEER | Scaled | Delta | 126 | 149 | None |  | FALSE |  | FALSE | Res | Any | AppPlug | Refrig | Ref_Storage | RefrigFrz | RefgFrz-TM_WtdSize-Tier2 | Appl-ESRefg | Refrigerator/Freezer: pre-existing technology rated-kWh is 1.18 times code rated-kWh | Refrigerator with Top mount freezer, Size range = Weighted Size, AV = 23.2, Minimum code compiant, Rated kWh = 421 | Refrigerator with Top mount freezer, Size range = Weighted Size, AV = 23.2, 30% lower than Code, Rated kWh = 295 |  | RefgFrz-TM_WtdSize-Code | RefgFrz-TM_WtdSize-Tier2 | Proposed |  | FALSE | FALSE | June 2017 DEER Update | RobNc | RefgFrz-TM_WtdSize-Code | Appl-ESRefg |  | DEER1517 | 2015-01-01 |  | InEA_mod |  |  |  |  | Standard | Measure updated for DEER2017 with pre-existing technology specification
631 | RE-RefgFrz-TM-Ice_Large-Tier1 | Refrigerator-freezers - automatic defrost with top-mounted freezer with an automatic icemaker without through-the-door ice service, Size Range: Large (21 â€“ 23 cu. ft.), Energy Star (10% less than Code Maximum) | DEER2017 | D17 v2 | 2017-07-07 15:49 | Res-Refg-dKWH-Cond | DEER | Scaled | Delta | 53 | 62.5 | None |  | FALSE |  | FALSE | Res | Any | AppPlug | Refrig | Ref_Storage | RefrigFrz | RefgFrz-TM-Ice_Large-Tier1 | Appl-ESRefg | Refrigerator/Freezer: pre-existing technology rated-kWh is 1.18 times code rated-kWh | Refrigerator with Top mount freezer, with Icemaker, Size range = Large (21 – 23 cu. ft.), AV = 26.2, Minimum code compiant, Rated kWh = 529 | Refrigerator with Top mount freezer, with Icemaker, Size range = Large (21 – 23 cu. ft.), AV = 26.2, Energy Star qualified, Rated kWh = 476 |  | RefgFrz-TM-Ice_Large-Code | RefgFrz-TM-Ice_Large-Tier1 | Proposed |  | FALSE | FALSE | June 2017 DEER Update | RobNc | RefgFrz-TM-Ice_Large-Code | Appl-ESRefg |  | DEER1517 | 2015-01-01 |  | InEA_mod |  |  |  |  | Standard | Measure updated for DEER2017 with pre-existing technology specification
632 | RE-RefgFrz-TM-Ice_Large-Tier2 | Refrigerator-freezers - automatic defrost with top-mounted freezer with an automatic icemaker without through-the-door ice service, Size Range: Large (21 â€“ 23 cu. ft.), 30% less than Code Maximum | DEER2017 | D17 v2 | 2017-07-07 15:49 | Res-Refg-dKWH-Cond | DEER | Scaled | Delta | 159 | 188 | None |  | FALSE |  | FALSE | Res | Any | AppPlug | Refrig | Ref_Storage | RefrigFrz | RefgFrz-TM-Ice_Large-Tier2 | Appl-ESRefg | Refrigerator/Freezer: pre-existing technology rated-kWh is 1.18 times code rated-kWh | Refrigerator with Top mount freezer, with Icemaker, Size range = Large (21 – 23 cu. ft.), AV = 26.2, Minimum code compiant, Rated kWh = 529 | Refrigerator with Top mount freezer, with Icemaker, Size range = Large (21 – 23 cu. ft.), AV = 26.2, 30% lower than Code, Rated kWh = 370 |  | RefgFrz-TM-Ice_Large-Code | RefgFrz-TM-Ice_Large-Tier2 | Proposed |  | FALSE | FALSE | June 2017 DEER Update | RobNc | RefgFrz-TM-Ice_Large-Code | Appl-ESRefg |  | DEER1517 | 2015-01-01 |  | InEA_mod |  |  |  |  | Standard | Measure updated for DEER2017 with pre-existing technology specification
629 | RE-RefgFrz-TM-Ice_Med-Tier1 | Refrigerator-freezers - automatic defrost with top-mounted freezer with an automatic icemaker without through-the-door ice service, Size Range: Medium (17 â€“ 20 cu. ft.), Energy Star (10% less than Code Maximum) | DEER2017 | D17 v2 | 2017-07-07 15:49 | Res-Refg-dKWH-Cond | DEER | Scaled | Delta | 50 | 59 | None |  | FALSE |  | FALSE | Res | Any | AppPlug | Refrig | Ref_Storage | RefrigFrz | RefgFrz-TM-Ice_Med-Tier1 | Appl-ESRefg | Refrigerator/Freezer: pre-existing technology rated-kWh is 1.18 times code rated-kWh | Refrigerator with Top mount freezer, with Icemaker, Size range = Medium (17 – 20 cu. ft.), AV = 22.6, Minimum code compiant, Rated kWh = 500 | Refrigerator with Top mount freezer, with Icemaker, Size range = Medium (17 – 20 cu. ft.), AV = 22.6, Energy Star qualified, Rated kWh = 450 |  | RefgFrz-TM-Ice_Med-Code | RefgFrz-TM-Ice_Med-Tier1 | Proposed |  | FALSE | FALSE | June 2017 DEER Update | RobNc | RefgFrz-TM-Ice_Med-Code | Appl-ESRefg |  | DEER1517 | 2015-01-01 |  | InEA_mod |  |  |  |  | Standard | Measure updated for DEER2017 with pre-existing technology specification
630 | RE-RefgFrz-TM-Ice_Med-Tier2 | Refrigerator-freezers - automatic defrost with top-mounted freezer with an automatic icemaker without through-the-door ice service, Size Range: Medium (17 â€“ 20 cu. ft.), 30% less than Code Maximum | DEER2017 | D17 v2 | 2017-07-07 15:49 | Res-Refg-dKWH-Cond | DEER | Scaled | Delta | 150 | 177 | None |  | FALSE |  | FALSE | Res | Any | AppPlug | Refrig | Ref_Storage | RefrigFrz | RefgFrz-TM-Ice_Med-Tier2 | Appl-ESRefg | Refrigerator/Freezer: pre-existing technology rated-kWh is 1.18 times code rated-kWh | Refrigerator with Top mount freezer, with Icemaker, Size range = Medium (17 – 20 cu. ft.), AV = 22.6, Minimum code compiant, Rated kWh = 500 | Refrigerator with Top mount freezer, with Icemaker, Size range = Medium (17 – 20 cu. ft.), AV = 22.6, 30% lower than Code, Rated kWh = 350 |  | RefgFrz-TM-Ice_Med-Code | RefgFrz-TM-Ice_Med-Tier2 | Proposed |  | FALSE | FALSE | June 2017 DEER Update | RobNc | RefgFrz-TM-Ice_Med-Code | Appl-ESRefg |  | DEER1517 | 2015-01-01 |  | InEA_mod |  |  |  |  | Standard | Measure updated for DEER2017 with pre-existing technology specification
625 | RE-RefgFrz-TM-Ice_Mini-Tier1 | Refrigerator-freezers - automatic defrost with top-mounted freezer with an automatic icemaker without through-the-door ice service, Size Range: Very Small (<13 cu. ft.), Energy Star (10% less than Code Maximum) | DEER2017 | D17 v2 | 2017-07-07 15:49 | Res-Refg-dKWH-Cond | DEER | Scaled | Delta | 42 | 49.6 | None |  | FALSE |  | FALSE | Res | Any | AppPlug | Refrig | Ref_Storage | RefrigFrz | RefgFrz-TM-Ice_Mini-Tier1 | Appl-ESRefg | Refrigerator/Freezer: pre-existing technology rated-kWh is 1.18 times code rated-kWh | Refrigerator with Top mount freezer, with Icemaker, Size range = Very Small (<13 cu. ft.), AV = 13.1, Minimum code compiant, Rated kWh = 423 | Refrigerator with Top mount freezer, with Icemaker, Size range = Very Small (<13 cu. ft.), AV = 13.1, Energy Star qualified, Rated kWh = 381 |  | RefgFrz-TM-Ice_Mini-Code | RefgFrz-TM-Ice_Mini-Tier1 | Proposed |  | FALSE | FALSE | June 2017 DEER Update | RobNc | RefgFrz-TM-Ice_Mini-Code | Appl-ESRefg |  | DEER1517 | 2015-01-01 |  | InEA_mod |  |  |  |  | Standard | Measure updated for DEER2017 with pre-existing technology specification
626 | RE-RefgFrz-TM-Ice_Mini-Tier2 | Refrigerator-freezers - automatic defrost with top-mounted freezer with an automatic icemaker without through-the-door ice service, Size Range: Very Small (<13 cu. ft.), 30% less than Code Maximum | DEER2017 | D17 v2 | 2017-07-07 15:49 | Res-Refg-dKWH-Cond | DEER | Scaled | Delta | 127 | 150 | None |  | FALSE |  | FALSE | Res | Any | AppPlug | Refrig | Ref_Storage | RefrigFrz | RefgFrz-TM-Ice_Mini-Tier2 | Appl-ESRefg | Refrigerator/Freezer: pre-existing technology rated-kWh is 1.18 times code rated-kWh | Refrigerator with Top mount freezer, with Icemaker, Size range = Very Small (<13 cu. ft.), AV = 13.1, Minimum code compiant, Rated kWh = 423 | Refrigerator with Top mount freezer, with Icemaker, Size range = Very Small (<13 cu. ft.), AV = 13.1, 30% lower than Code, Rated kWh = 296 |  | RefgFrz-TM-Ice_Mini-Code | RefgFrz-TM-Ice_Mini-Tier2 | Proposed |  | FALSE | FALSE | June 2017 DEER Update | RobNc | RefgFrz-TM-Ice_Mini-Code | Appl-ESRefg |  | DEER1517 | 2015-01-01 |  | InEA_mod |  |  |  |  | Standard | Measure updated for DEER2017 with pre-existing technology specification
627 | RE-RefgFrz-TM-Ice_Small-Tier1 | Refrigerator-freezers - automatic defrost with top-mounted freezer with an automatic icemaker without through-the-door ice service, Size Range: Small (13 â€“ 16 cu. ft.), Energy Star (10% less than Code Maximum) | DEER2017 | D17 v2 | 2017-07-07 15:49 | Res-Refg-dKWH-Cond | DEER | Scaled | Delta | 46 | 54.3 | None |  | FALSE |  | FALSE | Res | Any | AppPlug | Refrig | Ref_Storage | RefrigFrz | RefgFrz-TM-Ice_Small-Tier1 | Appl-ESRefg | Refrigerator/Freezer: pre-existing technology rated-kWh is 1.18 times code rated-kWh | Refrigerator with Top mount freezer, with Icemaker, Size range = Small (13 – 16 cu. ft.), AV = 17.9, Minimum code compiant, Rated kWh = 462 | Refrigerator with Top mount freezer, with Icemaker, Size range = Small (13 – 16 cu. ft.), AV = 17.9, Energy Star qualified, Rated kWh = 416 |  | RefgFrz-TM-Ice_Small-Code | RefgFrz-TM-Ice_Small-Tier1 | Proposed |  | FALSE | FALSE | June 2017 DEER Update | RobNc | RefgFrz-TM-Ice_Small-Code | Appl-ESRefg |  | DEER1517 | 2015-01-01 |  | InEA_mod |  |  |  |  | Standard | Measure updated for DEER2017 with pre-existing technology specification
628 | RE-RefgFrz-TM-Ice_Small-Tier2 | Refrigerator-freezers - automatic defrost with top-mounted freezer with an automatic icemaker without through-the-door ice service, Size Range: Small (13 â€“ 16 cu. ft.), 30% less than Code Maximum | DEER2017 | D17 v2 | 2017-07-07 15:49 | Res-Refg-dKWH-Cond | DEER | Scaled | Delta | 139 | 164 | None |  | FALSE |  | FALSE | Res | Any | AppPlug | Refrig | Ref_Storage | RefrigFrz | RefgFrz-TM-Ice_Small-Tier2 | Appl-ESRefg | Refrigerator/Freezer: pre-existing technology rated-kWh is 1.18 times code rated-kWh | Refrigerator with Top mount freezer, with Icemaker, Size range = Small (13 – 16 cu. ft.), AV = 17.9, Minimum code compiant, Rated kWh = 462 | Refrigerator with Top mount freezer, with Icemaker, Size range = Small (13 – 16 cu. ft.), AV = 17.9, 30% lower than Code, Rated kWh = 323 |  | RefgFrz-TM-Ice_Small-Code | RefgFrz-TM-Ice_Small-Tier2 | Proposed |  | FALSE | FALSE | June 2017 DEER Update | RobNc | RefgFrz-TM-Ice_Small-Code | Appl-ESRefg |  | DEER1517 | 2015-01-01 |  | InEA_mod |  |  |  |  | Standard | Measure updated for DEER2017 with pre-existing technology specification
633 | RE-RefgFrz-TM-Ice_VLarge-Tier1 | Refrigerator-freezers - automatic defrost with top-mounted freezer with an automatic icemaker without through-the-door ice service, Size Range: Very large (over 23 cu. ft.), Energy Star (10% less than Code Maximum) | DEER2017 | D17 v2 | 2017-07-07 15:49 | Res-Refg-dKWH-Cond | DEER | Scaled | Delta | 57 | 67.3 | None |  | FALSE |  | FALSE | Res | Any | AppPlug | Refrig | Ref_Storage | RefrigFrz | RefgFrz-TM-Ice_VLarge-Tier1 | Appl-ESRefg | Refrigerator/Freezer: pre-existing technology rated-kWh is 1.18 times code rated-kWh | Refrigerator with Top mount freezer, with Icemaker, Size range = Very large (over 23 cu. ft.), AV = 30.9, Minimum code compiant, Rated kWh = 567 | Refrigerator with Top mount freezer, with Icemaker, Size range = Very large (over 23 cu. ft.), AV = 30.9, Energy Star qualified, Rated kWh = 510 |  | RefgFrz-TM-Ice_VLarge-Code | RefgFrz-TM-Ice_VLarge-Tier1 | Proposed |  | FALSE | FALSE | June 2017 DEER Update | RobNc | RefgFrz-TM-Ice_VLarge-Code | Appl-ESRefg |  | DEER1517 | 2015-01-01 |  | InEA_mod |  |  |  |  | Standard | Measure updated for DEER2017 with pre-existing technology specification
634 | RE-RefgFrz-TM-Ice_VLarge-Tier2 | Refrigerator-freezers - automatic defrost with top-mounted freezer with an automatic icemaker without through-the-door ice service, Size Range: Very large (over 23 cu. ft.), 30% less than Code Maximum | DEER2017 | D17 v2 | 2017-07-07 15:49 | Res-Refg-dKWH-Cond | DEER | Scaled | Delta | 170 | 201 | None |  | FALSE |  | FALSE | Res | Any | AppPlug | Refrig | Ref_Storage | RefrigFrz | RefgFrz-TM-Ice_VLarge-Tier2 | Appl-ESRefg | Refrigerator/Freezer: pre-existing technology rated-kWh is 1.18 times code rated-kWh | Refrigerator with Top mount freezer, with Icemaker, Size range = Very large (over 23 cu. ft.), AV = 30.9, Minimum code compiant, Rated kWh = 567 | Refrigerator with Top mount freezer, with Icemaker, Size range = Very large (over 23 cu. ft.), AV = 30.9, 30% lower than Code, Rated kWh = 397 |  | RefgFrz-TM-Ice_VLarge-Code | RefgFrz-TM-Ice_VLarge-Tier2 | Proposed |  | FALSE | FALSE | June 2017 DEER Update | RobNc | RefgFrz-TM-Ice_VLarge-Code | Appl-ESRefg |  | DEER1517 | 2015-01-01 |  | InEA_mod |  |  |  |  | Standard | Measure updated for DEER2017 with pre-existing technology specification
635 | RE-RefgFrz-TM-Ice_WtdSize-Tier1 | Refrigerator-freezers - automatic defrost with top-mounted freezer with an automatic icemaker without through-the-door ice service, Size Range: Weighted Size, Energy Star (10% less than Code Maximum) | DEER2017 | D17 v2 | 2017-07-07 15:49 | Res-Refg-dKWH-Cond | DEER | Scaled | Delta | 52 | 61.4 | None |  | FALSE |  | FALSE | Res | Any | AppPlug | Refrig | Ref_Storage | RefrigFrz | RefgFrz-TM-Ice_WtdSize-Tier1 | Appl-ESRefg | Refrigerator/Freezer: pre-existing technology rated-kWh is 1.18 times code rated-kWh | Refrigerator with Top mount freezer, with Icemaker, Size range = Weighted Size, AV = 24.7, Minimum code compiant, Rated kWh = 518 | Refrigerator with Top mount freezer, with Icemaker, Size range = Weighted Size, AV = 24.7, Energy Star qualified, Rated kWh = 466 |  | RefgFrz-TM-Ice_WtdSize-Code | RefgFrz-TM-Ice_WtdSize-Tier1 | Proposed |  | FALSE | FALSE | June 2017 DEER Update | RobNc | RefgFrz-TM-Ice_WtdSize-Code | Appl-ESRefg |  | DEER1517 | 2015-01-01 |  | InEA_mod |  |  |  |  | Standard | Measure updated for DEER2017 with pre-existing technology specification
636 | RE-RefgFrz-TM-Ice_WtdSize-Tier2 | Refrigerator-freezers - automatic defrost with top-mounted freezer with an automatic icemaker without through-the-door ice service, Size Range: Weighted Size, 30% less than Code Maximum | DEER2017 | D17 v2 | 2017-07-07 15:49 | Res-Refg-dKWH-Cond | DEER | Scaled | Delta | 155 | 183 | None |  | FALSE |  | FALSE | Res | Any | AppPlug | Refrig | Ref_Storage | RefrigFrz | RefgFrz-TM-Ice_WtdSize-Tier2 | Appl-ESRefg | Refrigerator/Freezer: pre-existing technology rated-kWh is 1.18 times code rated-kWh | Refrigerator with Top mount freezer, with Icemaker, Size range = Weighted Size, AV = 24.7, Minimum code compiant, Rated kWh = 518 | Refrigerator with Top mount freezer, with Icemaker, Size range = Weighted Size, AV = 24.7, 30% lower than Code, Rated kWh = 363 |  | RefgFrz-TM-Ice_WtdSize-Code | RefgFrz-TM-Ice_WtdSize-Tier2 | Proposed |  | FALSE | FALSE | June 2017 DEER Update | RobNc | RefgFrz-TM-Ice_WtdSize-Code | Appl-ESRefg |  | DEER1517 | 2015-01-01 |  | InEA_mod |  |  |  |  | Standard | Measure updated for DEER2017 with pre-existing technology specification
709 | RE-RefgFrz-Wtd-Tier1 | Weighted Refrigerator Type, Size Range: Weighted Size, Energy Star (10% less than Code Maximum) | DEER2017 | D17 v2 | 2017-07-07 15:49 | Res-Frzr-dKWH-Cond | DEER | Scaled | Delta | 54 | 63.7 | None |  | FALSE |  | FALSE | Res | Any | AppPlug | Refrig | Ref_Storage | RefrigFrz | RefgFrz-Wtd-Tier1 | Appl-ESRefg | Refrigerator/Freezer: pre-existing technology rated-kWh is 1.18 times code rated-kWh | Refrigerator-freezers, weighted configuration and size range, AV = 26, Minimum code compiant, Rated kWh = 545 | Refrigerator-freezers, weighted configuration and size range, AV = 26, Energy Star qualified, Rated kWh = 491 |  | RefgFrz-Wtd-Code | RefgFrz-Wtd-Tier1 | Proposed |  | FALSE | FALSE | June 2017 DEER Update | RobNc | RefgFrz-Wtd-Code | Appl-ESRefg |  | DEER1517 | 2015-01-01 |  | InEA_mod |  |  |  |  | Standard | Measure updated for DEER2017 with pre-existing technology specification
710 | RE-RefgFrz-Wtd-Tier2 | Weighted Refrigerator Type, Size Range: Weighted Size, 30% less than Code Maximum | DEER2017 | D17 v2 | 2017-07-07 15:49 | Res-Frzr-dKWH-Cond | DEER | Scaled | Delta | 163 | 192 | None |  | FALSE |  | FALSE | Res | Any | AppPlug | Refrig | Ref_Storage | RefrigFrz | RefgFrz-Wtd-Tier2 | Appl-ESRefg | Refrigerator/Freezer: pre-existing technology rated-kWh is 1.18 times code rated-kWh | Refrigerator-freezers, weighted configuration and size range, AV = 26, Minimum code compiant, Rated kWh = 545 | Refrigerator-freezers, weighted configuration and size range, AV = 26, 30% lower than Code, Rated kWh = 382 |  | RefgFrz-Wtd-Code | RefgFrz-Wtd-Tier2 | Proposed |  | FALSE | FALSE | June 2017 DEER Update | RobNc | RefgFrz-Wtd-Code | Appl-ESRefg |  | DEER1517 | 2015-01-01 |  | InEA_mod |  |  |  |  | Standard | Measure updated for DEER2017 with pre-existing technology specification
145 | Res-GasFurnace-AFUE81 | Efficient Residential Gas Furnace - AFUE 81 | DEER2017 | D17 v2 | 2017-07-17 23:20 | Res-Furnace-dHIR | DEER | Scaled | Delta | 0.0044 | 0.0044 | None |  | FALSE |  | FALSE | Res | Any | HVAC | SpaceHeat | SpaceHtg_eq | GasFurnace |  | HV-EffFurn | Furnace AFUE 80 | Furnace AFUE 80 | Efficient Residential Gas Furnace - AFUE 81 |  |  |  | Proposed | scaled based on deltaHIR, impacts based on RG-HV-EffFurn-96AFUE with Updated code baseline | FALSE | FALSE | June 2017 DEER Update | ErRobNc |  | HV-EffFurn |  | None | 2017-01-01 |  | InEA_mod |  |  |  |  | Standard | Measure updated for DEER2017, pre-existing set to 80 AFUE for June 2017 update
146 | Res-GasFurnace-AFUE90 | Efficient Residential Gas Furnace - AFUE 90 | DEER2017 | D17 v2 | 2017-07-17 23:20 | Res-Furnace-dHIR | DEER | Scaled | Delta | 0.124 | 0.124 | None |  | FALSE |  | FALSE | Res | Any | HVAC | SpaceHeat | SpaceHtg_eq | GasFurnace |  | HV-EffFurn | Furnace AFUE 80 | Furnace AFUE 80 | Efficient Residential Gas Furnace - AFUE 90 |  |  |  | Proposed | scaled based on deltaHIR, impacts based on RG-HV-EffFurn-96AFUE with Updated code baseline | FALSE | FALSE | June 2017 DEER Update | ErRobNc |  | HV-EffFurn |  | None | 2017-01-01 |  | InEA_mod |  |  |  |  | Standard | Measure updated for DEER2017, pre-existing set to 80 AFUE for June 2017 update
147 | Res-GasFurnace-AFUE91 | Efficient Residential Gas Furnace - AFUE 91 | DEER2017 | D17 v2 | 2017-07-17 23:20 | Res-Furnace-dHIR | DEER | Scaled | Delta | 0.138 | 0.138 | None |  | FALSE |  | FALSE | Res | Any | HVAC | SpaceHeat | SpaceHtg_eq | GasFurnace |  | HV-EffFurn | Furnace AFUE 80 | Furnace AFUE 80 | Efficient Residential Gas Furnace - AFUE 91 |  |  |  | Proposed | scaled based on deltaHIR, impacts based on RG-HV-EffFurn-96AFUE with Updated code baseline | FALSE | FALSE | June 2017 DEER Update | ErRobNc |  | HV-EffFurn |  | None | 2017-01-01 |  | InEA_mod |  |  |  |  | Standard | Measure updated for DEER2017, pre-existing set to 80 AFUE for June 2017 update
148 | Res-GasFurnace-AFUE92 | Efficient Residential Gas Furnace - AFUE 92 | DEER2017 | D17 v2 | 2017-07-17 23:20 | Res-Furnace-dHIR | DEER | Scaled | Delta | 0.151 | 0.151 | None |  | FALSE |  | FALSE | Res | Any | HVAC | SpaceHeat | SpaceHtg_eq | GasFurnace |  | HV-EffFurn | Furnace AFUE 80 | Furnace AFUE 80 | Efficient Residential Gas Furnace - AFUE 92 |  |  |  | Proposed | scaled based on deltaHIR, impacts based on RG-HV-EffFurn-96AFUE with Updated code baseline | FALSE | FALSE | June 2017 DEER Update | ErRobNc |  | HV-EffFurn |  | None | 2017-01-01 |  | InEA_mod |  |  |  |  | Standard | Measure updated for DEER2017, pre-existing set to 80 AFUE for June 2017 update
149 | Res-GasFurnace-AFUE93 | Efficient Residential Gas Furnace - AFUE 93 | DEER2017 | D17 v2 | 2017-07-17 23:20 | Res-Furnace-dHIR | DEER | Scaled | Delta | 0.164 | 0.164 | None |  | FALSE |  | FALSE | Res | Any | HVAC | SpaceHeat | SpaceHtg_eq | GasFurnace |  | HV-EffFurn | Furnace AFUE 80 | Furnace AFUE 80 | Efficient Residential Gas Furnace - AFUE 93 |  |  |  | Proposed | scaled based on deltaHIR, impacts based on RG-HV-EffFurn-96AFUE with Updated code baseline | FALSE | FALSE | June 2017 DEER Update | ErRobNc |  | HV-EffFurn |  | None | 2017-01-01 |  | InEA_mod |  |  |  |  | Standard | Measure updated for DEER2017, pre-existing set to 80 AFUE for June 2017 update
150 | Res-GasFurnace-AFUE94 | Efficient Residential Gas Furnace - AFUE 94 | DEER2017 | D17 v2 | 2017-07-17 23:20 | Res-Furnace-dHIR | DEER | Scaled | Delta | 0.176 | 0.176 | None |  | FALSE |  | FALSE | Res | Any | HVAC | SpaceHeat | SpaceHtg_eq | GasFurnace |  | HV-EffFurn | Furnace AFUE 80 | Furnace AFUE 80 | Efficient Residential Gas Furnace - AFUE 94 |  |  |  | Proposed | scaled based on deltaHIR, impacts based on RG-HV-EffFurn-96AFUE with Updated code baseline | FALSE | FALSE | June 2017 DEER Update | ErRobNc |  | HV-EffFurn |  | None | 2017-01-01 |  | InEA_mod |  |  |  |  | Standard | Measure updated for DEER2017, pre-existing set to 80 AFUE for June 2017 update
151 | Res-GasFurnace-AFUE95 | Efficient Residential Gas Furnace - AFUE 95 | DEER2017 | D17 v2 | 2017-07-17 23:20 | Res-Furnace-dHIR | DEER | Scaled | Delta | 0.189 | 0.189 | None |  | FALSE |  | FALSE | Res | Any | HVAC | SpaceHeat | SpaceHtg_eq | GasFurnace |  | HV-EffFurn | Furnace AFUE 80 | Furnace AFUE 80 | Efficient Residential Gas Furnace - AFUE 95 |  |  |  | Proposed | scaled based on deltaHIR, impacts based on RG-HV-EffFurn-96AFUE with Updated code baseline | FALSE | FALSE | June 2017 DEER Update | ErRobNc |  | HV-EffFurn |  | None | 2017-01-01 |  | InEA_mod |  |  |  |  | Standard | Measure updated for DEER2017, pre-existing set to 80 AFUE for June 2017 update
152 | Res-GasFurnace-AFUE96 | Efficient Residential Gas Furnace - AFUE 96 | DEER2017 | D17 v2 | 2017-07-17 23:20 | Res-Furnace-dHIR | DEER | Scaled | Delta | 0.201 | 0.201 | None |  | FALSE |  | FALSE | Res | Any | HVAC | SpaceHeat | SpaceHtg_eq | GasFurnace |  | HV-EffFurn | Furnace AFUE 80 | Furnace AFUE 80 | Efficient Residential Gas Furnace - AFUE 96 |  |  |  | Proposed | scaled based on deltaHIR, impacts based on RG-HV-EffFurn-96AFUE with Updated code baseline | FALSE | FALSE | June 2017 DEER Update | ErRobNc |  | HV-EffFurn |  | None | 2017-01-01 |  | InEA_mod |  |  |  |  | Standard | Measure updated for DEER2017, pre-existing set to 80 AFUE for June 2017 update
153 | Res-GasFurnace-AFUE97 | Efficient Residential Gas Furnace - AFUE 97 | DEER2017 | D17 v2 | 2017-07-17 23:20 | Res-Furnace-dHIR | DEER | Scaled | Delta | 0.212 | 0.212 | None |  | FALSE |  | FALSE | Res | Any | HVAC | SpaceHeat | SpaceHtg_eq | GasFurnace |  | HV-EffFurn | Furnace AFUE 80 | Furnace AFUE 80 | Efficient Residential Gas Furnace - AFUE 97 |  |  |  | Proposed | scaled based on deltaHIR, impacts based on RG-HV-EffFurn-96AFUE with Updated code baseline | FALSE | FALSE | June 2017 DEER Update | ErRobNc |  | HV-EffFurn |  | None | 2017-01-01 |  | InEA_mod |  |  |  |  | Standard | Measure updated for DEER2017, pre-existing set to 80 AFUE for June 2017 update
154 | Res-GasFurnace-AFUE98 | Efficient Residential Gas Furnace - AFUE 98 | DEER2017 | D17 v2 | 2017-07-17 23:20 | Res-Furnace-dHIR | DEER | Scaled | Delta | 0.224 | 0.224 | None |  | FALSE |  | FALSE | Res | Any | HVAC | SpaceHeat | SpaceHtg_eq | GasFurnace |  | HV-EffFurn | Furnace AFUE 80 | Furnace AFUE 80 | Efficient Residential Gas Furnace - AFUE 98 |  |  |  | Proposed | scaled based on deltaHIR, impacts based on RG-HV-EffFurn-96AFUE with Updated code baseline | FALSE | FALSE | June 2017 DEER Update | ErRobNc |  | HV-EffFurn |  | None | 2017-01-01 |  | InEA_mod |  |  |  |  | Standard | Measure updated for DEER2017, pre-existing set to 80 AFUE for June 2017 update
431 | RE-WtrHt-SmlStrg-HP-lte12kW-rep30G-3p24EF | Efficient water heater: 50 gallon HP Elec (EF=3.24) replaces 30 gallon Electric water heater | DEER2017 | DEER-WaterHeater-Calculator | 2017-07-10 00:43 | RE-WtrHt-SmlStrg-HP-lte12kW-rep30G-3p24EF | DEER | Standard | None | 0 | 0 | None |  | FALSE |  | FALSE | Res | Any | SHW | Heating | WaterHtg_eq | HP_EF |  | WtrHt-Res-Elec | Small storage Elec water heater: 30 gallon, EF = 0.91, RE = 0.98, Cap = 4.5, UA = 2.51 BTU/hr-F | Small storage Elec water heater: 30 gallon, EF = 0.95, RE = 0.98, Cap = 4.5, UA = 1.31 BTU/hr-F | Small storage HP water heater: 30 gallon replacement, 50 gallon, EF = 3.24, RE = 0.98, Cap = 4.5, UA = 4.20 BTU/hr-F |  |  |  | Proposed |  | FALSE | FALSE | June 2017 DEER Update | ErRobNc |  | WtrHt-Res-Elec |  | None | 2017-01-01 |  | NotInEA |  |  |  |  | Standard | DEER2017 update for pre-existing technology; no vintage dependency; Measure efficiency level updated
432 | RE-WtrHt-SmlStrg-HP-lte12kW-rep30G-3p50EF | Efficient water heater: 50 gallon HP Elec (EF=3.50) replaces 30 gallon Electric water heater | DEER2017 | DEER-WaterHeater-Calculator | 2017-07-10 00:43 | RE-WtrHt-SmlStrg-HP-lte12kW-rep30G-3p50EF | DEER | Standard | None | 0 | 0 | None |  | FALSE |  | FALSE | Res | Any | SHW | Heating | WaterHtg_eq | HP_EF |  | WtrHt-Res-Elec | Small storage Elec water heater: 30 gallon, EF = 0.91, RE = 0.98, Cap = 4.5, UA = 2.51 BTU/hr-F | Small storage Elec water heater: 30 gallon, EF = 0.95, RE = 0.98, Cap = 4.5, UA = 1.31 BTU/hr-F | Small storage HP water heater: 30 gallon replacement, 50 gallon, EF = 3.50, RE = 0.98, Cap = 4.5, UA = 4.20 BTU/hr-F |  |  |  | Proposed |  | FALSE | FALSE | June 2017 DEER Update | ErRobNc |  | WtrHt-Res-Elec |  | None | 2017-01-01 |  | NotInEA |  |  |  |  | Standard | DEER2017 update for pre-existing technology; no vintage dependency; Measure efficiency level updated
434 | RE-WtrHt-SmlStrg-HP-lte12kW-rep40G-3p24EF | Efficient water heater: 50 gallon HP Elec (EF=3.24) replaces 40 gallon Electric water heater | DEER2017 | DEER-WaterHeater-Calculator | 2017-07-10 00:43 | RE-WtrHt-SmlStrg-HP-lte12kW-rep40G-3p24EF | DEER | Standard | None | 0 | 0 | None |  | FALSE |  | FALSE | Res | Any | SHW | Heating | WaterHtg_eq | HP_EF |  | WtrHt-Res-Elec | Small storage Elec water heater: 40 gallon, EF = 0.92, RE = 0.98, Cap = 4.5, UA = 2.21 BTU/hr-F | Small storage Elec water heater: 40 gallon, EF = 0.95, RE = 0.98, Cap = 4.5, UA = 1.39 BTU/hr-F | Small storage HP water heater: 40 gallon replacement, 50 gallon, EF = 3.24, RE = 0.98, Cap = 4.5, UA = 4.20 BTU/hr-F |  |  |  | Proposed |  | FALSE | FALSE | June 2017 DEER Update | ErRobNc |  | WtrHt-Res-Elec |  | None | 2017-01-01 |  | NotInEA |  |  |  |  | Standard | DEER2017 update for pre-existing technology; no vintage dependency; Measure efficiency level updated
435 | RE-WtrHt-SmlStrg-HP-lte12kW-rep40G-3p50EF | Efficient water heater: 50 gallon HP Elec (EF=3.50) replaces 40 gallon Electric water heater | DEER2017 | DEER-WaterHeater-Calculator | 2017-07-10 00:43 | RE-WtrHt-SmlStrg-HP-lte12kW-rep40G-3p50EF | DEER | Standard | None | 0 | 0 | None |  | FALSE |  | FALSE | Res | Any | SHW | Heating | WaterHtg_eq | HP_EF |  | WtrHt-Res-Elec | Small storage Elec water heater: 40 gallon, EF = 0.92, RE = 0.98, Cap = 4.5, UA = 2.21 BTU/hr-F | Small storage Elec water heater: 40 gallon, EF = 0.95, RE = 0.98, Cap = 4.5, UA = 1.39 BTU/hr-F | Small storage HP water heater: 40 gallon replacement, 50 gallon, EF = 3.50, RE = 0.98, Cap = 4.5, UA = 4.20 BTU/hr-F |  |  |  | Proposed |  | FALSE | FALSE | June 2017 DEER Update | ErRobNc |  | WtrHt-Res-Elec |  | None | 2017-01-01 |  | NotInEA |  |  |  |  | Standard | DEER2017 update for pre-existing technology; no vintage dependency; Measure efficiency level updated
437 | RE-WtrHt-SmlStrg-HP-lte12kW-rep50G-3p24EF | Efficient water heater: 50 gallon HP Elec (EF=3.24) replaces 50 gallon Electric water heater | DEER2017 | DEER-WaterHeater-Calculator | 2017-07-10 00:43 | RE-WtrHt-SmlStrg-HP-lte12kW-rep50G-3p24EF | DEER | Standard | None | 0 | 0 | None |  | FALSE |  | FALSE | Res | Any | SHW | Heating | WaterHtg_eq | HP_EF |  | WtrHt-Res-Elec | Small storage Elec water heater: 50 gallon, EF = 0.92, RE = 0.98, Cap = 5, UA = 2.21 BTU/hr-F | Small storage Elec water heater: 50 gallon, EF = 0.95, RE = 0.98, Cap = 4.5, UA = 1.48 BTU/hr-F | Small storage HP water heater: 50 gallon replacement, 50 gallon, EF = 3.24, RE = 0.98, Cap = 4.5, UA = 4.20 BTU/hr-F |  |  |  | Proposed |  | FALSE | FALSE | June 2017 DEER Update | ErRobNc |  | WtrHt-Res-Elec |  | None | 2017-01-01 |  | NotInEA |  |  |  |  | Standard | DEER2017 update for pre-existing technology; no vintage dependency; Measure efficiency level updated
438 | RE-WtrHt-SmlStrg-HP-lte12kW-rep50G-3p50EF | Efficient water heater: 50 gallon HP Elec (EF=3.50) replaces 50 gallon Electric water heater | DEER2017 | DEER-WaterHeater-Calculator | 2017-07-10 00:43 | RE-WtrHt-SmlStrg-HP-lte12kW-rep50G-3p50EF | DEER | Standard | None | 0 | 0 | None |  | FALSE |  | FALSE | Res | Any | SHW | Heating | WaterHtg_eq | HP_EF |  | WtrHt-Res-Elec | Small storage Elec water heater: 50 gallon, EF = 0.92, RE = 0.98, Cap = 5, UA = 2.21 BTU/hr-F | Small storage Elec water heater: 50 gallon, EF = 0.95, RE = 0.98, Cap = 4.5, UA = 1.48 BTU/hr-F | Small storage HP water heater: 50 gallon replacement, 50 gallon, EF = 3.50, RE = 0.98, Cap = 4.5, UA = 4.20 BTU/hr-F |  |  |  | Proposed |  | FALSE | FALSE | June 2017 DEER Update | ErRobNc |  | WtrHt-Res-Elec |  | None | 2017-01-01 |  | NotInEA |  |  |  |  | Standard | DEER2017 update for pre-existing technology; no vintage dependency; Measure efficiency level updated
440 | RE-WtrHt-SmlStrg-HP-lte12kW-rep60G-3p17EF | Efficient water heater: 65 gallon HP Elec (EF=3.17) replaces 60 gallon Electric water heater | DEER2017 | DEER-WaterHeater-Calculator | 2017-07-10 13:16 | RE-WtrHt-SmlStrg-HP-lte12kW-rep60G-3p17EF | DEER | Standard | None | 0 | 0 | None |  | FALSE |  | FALSE | Res | Any | SHW | Heating | WaterHtg_eq | HP_EF |  | WtrHt-Res-Elec | Small storage Elec water heater: 60 gallon, EF = 0.89, RE = 0.98, Cap = 5.5, UA = 3.11 BTU/hr-F | Small storage HP water heater: 60 gallon replacement, 65 gallon, EF = 3.00, RE = 0.98, Cap = 4.5, UA = 4.20 BTU/hr-F | Small storage HP water heater: 60 gallon replacement, 65 gallon, EF = 3.17, RE = 0.98, Cap = 4.5, UA = 4.20 BTU/hr-F |  |  |  | Proposed |  | FALSE | FALSE | June 2017 DEER Update | ErRobNc |  | WtrHt-Res-Elec |  | None | 2017-01-01 |  | NotInEA |  |  |  |  | Standard | DEER2017 update for pre-existing technology; no vintage dependency; Code/Std and Measure efficiency levels updated
441 | RE-WtrHt-SmlStrg-HP-lte12kW-rep60G-3p50EF | Efficient water heater: 65 gallon HP Elec (EF=3.50) replaces 60 gallon Electric water heater | DEER2017 | DEER-WaterHeater-Calculator | 2017-07-10 13:16 | RE-WtrHt-SmlStrg-HP-lte12kW-rep60G-3p50EF | DEER | Standard | None | 0 | 0 | None |  | FALSE |  | FALSE | Res | Any | SHW | Heating | WaterHtg_eq | HP_EF |  | WtrHt-Res-Elec | Small storage Elec water heater: 60 gallon, EF = 0.89, RE = 0.98, Cap = 5.5, UA = 3.11 BTU/hr-F | Small storage HP water heater: 60 gallon replacement, 65 gallon, EF = 3.00, RE = 0.98, Cap = 4.5, UA = 4.20 BTU/hr-F | Small storage HP water heater: 60 gallon replacement, 65 gallon, EF = 3.50, RE = 0.98, Cap = 4.5, UA = 4.20 BTU/hr-F |  |  |  | Proposed |  | FALSE | FALSE | June 2017 DEER Update | ErRobNc |  | WtrHt-Res-Elec |  | None | 2017-01-01 |  | NotInEA |  |  |  |  | Standard | DEER2017 update for pre-existing technology; no vintage dependency; Code/Std and Measure efficiency levels updated
442 | RE-WtrHt-SmlStrg-HP-lte12kW-rep75G-3p06EF | Efficient water heater: 80 gallon HP Elec (EF=3.06) replaces 75 gallon Electric water heater | DEER2017 | DEER-WaterHeater-Calculator | 2017-07-10 13:16 | RE-WtrHt-SmlStrg-HP-lte12kW-rep75G-3p06EF | DEER | Standard | None | 0 | 0 | None |  | FALSE |  | FALSE | Res | Any | SHW | Heating | WaterHtg_eq | HP_EF |  | WtrHt-Res-Elec | Small storage Elec water heater: 75 gallon, EF = 0.87, RE = 0.98, Cap = 5.5, UA = 3.76 BTU/hr-F | Small storage HP water heater: 75 gallon replacement, 80 gallon, EF = 3.00, RE = 0.98, Cap = 4.5, UA = 4.20 BTU/hr-F | Small storage HP water heater: 75 gallon replacement, 80 gallon, EF = 3.06, RE = 0.98, Cap = 4.5, UA = 4.20 BTU/hr-F |  |  |  | Proposed |  | FALSE | FALSE | June 2017 DEER Update | ErRobNc |  | WtrHt-Res-Elec |  | None | 2017-01-01 |  | NotInEA |  |  |  |  | Standard | DEER2017 update for pre-existing technology; no vintage dependency; Code/Std and Measure efficiency levels updated
443 | RE-WtrHt-SmlStrg-HP-lte12kW-rep75G-3p50EF | Efficient water heater: 80 gallon HP Elec (EF=3.50) replaces 75 gallon Electric water heater | DEER2017 | DEER-WaterHeater-Calculator | 2017-07-10 13:16 | RE-WtrHt-SmlStrg-HP-lte12kW-rep75G-3p50EF | DEER | Standard | None | 0 | 0 | None |  | FALSE |  | FALSE | Res | Any | SHW | Heating | WaterHtg_eq | HP_EF |  | WtrHt-Res-Elec | Small storage Elec water heater: 75 gallon, EF = 0.87, RE = 0.98, Cap = 5.5, UA = 3.76 BTU/hr-F | Small storage HP water heater: 75 gallon replacement, 80 gallon, EF = 3.00, RE = 0.98, Cap = 4.5, UA = 4.20 BTU/hr-F | Small storage HP water heater: 75 gallon replacement, 80 gallon, EF = 3.50, RE = 0.98, Cap = 4.5, UA = 4.20 BTU/hr-F |  |  |  | Proposed |  | FALSE | FALSE | June 2017 DEER Update | ErRobNc |  | WtrHt-Res-Elec |  | None | 2017-01-01 |  | NotInEA |  |  |  |  | Standard | DEER2017 update for pre-existing technology; no vintage dependency; Code/Std and Measure efficiency levels updated
454 | RG-WtrHt-SmlInst-Gas-150kBtuh-lt2G-0p82EF | Efficient water heater: Inst Gas (EF=0.82) replaces Gas water heater | DEER2017 | DEER-WaterHeater-Calculator | 2017-07-03 18:52 | RG-WtrHt-SmlInst-Gas-150kBtuh-lt2G-0p82EF | DEER | Standard | None | 0 | 0 | None |  | FALSE |  | FALSE | Res | Any | SHW | Heating | WaterHtg_eq | Instant_EF |  | WtrHt-Instant-Res | Small storage Gas water heater: 75 gallon, EF = 0.52, RE = 0.76, Cap = 70, UA = 12.28 BTU/hr-F, AuxBTUh: 350 | Small storage Gas water heater: 75 gallon, EF = 0.74, RE = 0.88, Cap = 70, UA = 4.84 BTU/hr-F, VentW: 50, AuxBTUh: 350 | Small storage Inst water heater: 75 gallon, EF = 0.82, RE = 0.82, Cap = 150, UA = 0.00 BTU/hr-F, AuxBTUh: 350 | Stor_EF-Gas-075gal-0.52EF | Stor_EF-Gas-075gal-0.743EF | Inst_EF-Gas-150kBtuh-0p82EF | Proposed |  | FALSE | FALSE | June 2017 DEER Update | ErRobNc |  | WtrHt-Instant-Res |  | None | 2017-01-01 |  | InEA_modValue |  |  |  |  | Standard | DEER2017 update for pre-existing technology; no vintage dependency
455 | RG-WtrHt-SmlInst-Gas-150kBtuh-lt2G-0p92EF | Efficient water heater: Inst Gas (EF=0.92) replaces Gas water heater | DEER2017 | DEER-WaterHeater-Calculator | 2017-07-03 18:52 | RG-WtrHt-SmlInst-Gas-150kBtuh-lt2G-0p92EF | DEER | Standard | None | 0 | 0 | None |  | FALSE |  | FALSE | Res | Any | SHW | Heating | WaterHtg_eq | Instant_EF |  | WtrHt-Instant-Res | Small storage Gas water heater: 75 gallon, EF = 0.52, RE = 0.76, Cap = 70, UA = 12.28 BTU/hr-F, AuxBTUh: 350 | Small storage Gas water heater: 75 gallon, EF = 0.74, RE = 0.88, Cap = 70, UA = 4.84 BTU/hr-F, VentW: 50, AuxBTUh: 350 | Small storage Inst water heater: 75 gallon, EF = 0.92, RE = 0.92, Cap = 150, UA = 0.00 BTU/hr-F, VentW: 50, AuxBTUh: 350 | Stor_EF-Gas-075gal-0.52EF | Stor_EF-Gas-075gal-0.743EF | Inst_EF-Gas-150kBtuh-0p92EF | Proposed |  | FALSE | FALSE | June 2017 DEER Update | ErRobNc |  | WtrHt-Instant-Res |  | None | 2017-01-01 |  | InEA_modValue |  |  |  |  | Standard | DEER2017 update for pre-existing technology; no vintage dependency
1 | RG-WtrHt-SmlStrg-Gas-lte75kBtuh-30G-0p65EF | Efficient water heater: Std Gas (EF=0.65) replaces Gas water heater | DEER2017 | DEER-WaterHeater-Calculator | 2017-07-07 15:49 | RG-WtrHt-SmlStrg-Gas-lte75kBtuh-30G-0p65EF | DEER | Standard | None | 0 | 0 | None |  | FALSE |  | FALSE | Res | Any | SHW | Heating | WaterHtg_eq | Stor_EF |  | WtrHt-Res-Gas | Small storage Gas water heater: 30 gallon, EF = 0.59, RE = 0.758, Cap = 30, UA = 8.00 BTU/hr-F, AuxBTUh: 350 | Small storage Gas water heater: 30 gallon, EF = 0.63, RE = 0.81, Cap = 30, UA = 7.97 BTU/hr-F, AuxBTUh: 350 | Small storage Gas water heater: 30 gallon, EF = 0.65, RE = 0.81, Cap = 30, UA = 6.84 BTU/hr-F, AuxBTUh: 350 | Stor_EF-Gas-030gal-0.59EF | Stor_EF-Gas-030gal-0.630EF | Stor_EF-Gas-030gal-0.65EF | Proposed |  | FALSE | FALSE | June 2017 DEER Update | ErRobNc |  | WtrHt-Res-Gas |  | None | 2017-01-01 |  | InEA_modValue |  |  |  |  | Standard | DEER2017 update for pre-existing technology; no vintage dependency
1 | RG-WtrHt-SmlStrg-Gas-lte75kBtuh-30G-0p70EF | Efficient water heater: Std Gas (EF=0.70) replaces Gas water heater | DEER2017 | DEER-WaterHeater-Calculator | 2017-07-07 15:49 | RG-WtrHt-SmlStrg-Gas-lte75kBtuh-30G-0p70EF | DEER | Standard | None | 0 | 0 | None |  | FALSE |  | FALSE | Res | Any | SHW | Heating | WaterHtg_eq | Stor_EF |  | WtrHt-Res-Gas | Small storage Gas water heater: 30 gallon, EF = 0.59, RE = 0.758, Cap = 30, UA = 8.00 BTU/hr-F, AuxBTUh: 350 | Small storage Gas water heater: 30 gallon, EF = 0.63, RE = 0.81, Cap = 30, UA = 7.97 BTU/hr-F, AuxBTUh: 350 | Small storage Gas water heater: 30 gallon, EF = 0.70, RE = 0.81, Cap = 30, UA = 4.34 BTU/hr-F, AuxBTUh: 350 | Stor_EF-Gas-030gal-0.59EF | Stor_EF-Gas-030gal-0.630EF | Stor_EF-Gas-030gal-0.70EF | Proposed |  | FALSE | FALSE | June 2017 DEER Update | ErRobNc |  | WtrHt-Res-Gas |  | None | 2017-01-01 |  | InEA_modValue |  |  |  |  | Standard | DEER2017 update for pre-existing technology; no vintage dependency
444 | RG-WtrHt-SmlStrg-Gas-lte75kBtuh-30G-0p72EF | Efficient water heater: Std Gas (EF=0.72) replaces Gas water heater | DEER2017 | DEER-WaterHeater-Calculator | 2017-07-07 15:49 | RG-WtrHt-SmlStrg-Gas-lte75kBtuh-30G-0p72EF | DEER | Standard | None | 0 | 0 | None |  | FALSE |  | FALSE | Res | Any | SHW | Heating | WaterHtg_eq | Stor_EF |  | WtrHt-Res-Gas | Small storage Gas water heater: 30 gallon, EF = 0.59, RE = 0.758, Cap = 30, UA = 8.00 BTU/hr-F, AuxBTUh: 350 | Small storage Gas water heater: 30 gallon, EF = 0.63, RE = 0.81, Cap = 30, UA = 7.97 BTU/hr-F, AuxBTUh: 350 | Small storage Gas water heater: 30 gallon, EF = 0.72, RE = 0.83, Cap = 30, UA = 4.21 BTU/hr-F, AuxBTUh: 350 | Stor_EF-Gas-030gal-0.59EF | Stor_EF-Gas-030gal-0.630EF | Stor_EF-Gas-030gal-0.72EF | Proposed |  | FALSE | FALSE | June 2017 DEER Update | ErRobNc |  | WtrHt-Res-Gas |  | None | 2017-01-01 |  | InEA_modValue |  |  |  |  | Standard | DEER2017 update for pre-existing technology; no vintage dependency
445 | RG-WtrHt-SmlStrg-Gas-lte75kBtuh-40G-0p65EF | Efficient water heater: Std Gas (EF=0.65) replaces Gas water heater | DEER2017 | DEER-WaterHeater-Calculator | 2017-07-07 15:49 | RG-WtrHt-SmlStrg-Gas-lte75kBtuh-40G-0p65EF | DEER | Standard | None | 0 | 0 | None |  | FALSE |  | FALSE | Res | Any | SHW | Heating | WaterHtg_eq | Stor_EF |  | WtrHt-Res-Gas | Small storage Gas water heater: 40 gallon, EF = 0.60, RE = 0.758, Cap = 40, UA = 7.19 BTU/hr-F, AuxBTUh: 350 | Small storage Gas water heater: 40 gallon, EF = 0.62, RE = 0.76, Cap = 40, UA = 6.43 BTU/hr-F, AuxBTUh: 350 | Small storage Gas water heater: 40 gallon, EF = 0.65, RE = 0.76, Cap = 40, UA = 4.60 BTU/hr-F, AuxBTUh: 350 | Stor_EF-Gas-040gal-0.60EF | Stor_EF-Gas-040gal-0.615EF | Stor_EF-Gas-040gal-0.65EF | Proposed |  | FALSE | FALSE | June 2017 DEER Update | ErRobNc |  | WtrHt-Res-Gas |  | None | 2017-01-01 |  | InEA_modValue |  |  |  |  | Standard | DEER2017 update for pre-existing technology; no vintage dependency
1 | RG-WtrHt-SmlStrg-Gas-lte75kBtuh-40G-0p70EF | Efficient water heater: Std Gas (EF=0.70) replaces Gas water heater | DEER2017 | DEER-WaterHeater-Calculator | 2017-07-07 15:49 | RG-WtrHt-SmlStrg-Gas-lte75kBtuh-40G-0p70EF | DEER | Standard | None | 0 | 0 | None |  | FALSE |  | FALSE | Res | Any | SHW | Heating | WaterHtg_eq | Stor_EF |  | WtrHt-Res-Gas | Small storage Gas water heater: 40 gallon, EF = 0.60, RE = 0.758, Cap = 40, UA = 7.19 BTU/hr-F, AuxBTUh: 350 | Small storage Gas water heater: 40 gallon, EF = 0.62, RE = 0.76, Cap = 40, UA = 6.43 BTU/hr-F, AuxBTUh: 350 | Small storage Gas water heater: 40 gallon, EF = 0.70, RE = 0.82, Cap = 40, UA = 4.63 BTU/hr-F, AuxBTUh: 350 | Stor_EF-Gas-040gal-0.60EF | Stor_EF-Gas-040gal-0.615EF | Stor_EF-Gas-040gal-0.70EF | Proposed |  | FALSE | FALSE | June 2017 DEER Update | ErRobNc |  | WtrHt-Res-Gas |  | None | 2017-01-01 |  | InEA_modValue |  |  |  |  | Standard | DEER2017 update for pre-existing technology; no vintage dependency
1 | RG-WtrHt-SmlStrg-Gas-lte75kBtuh-40G-0p82EF | Efficient water heater: Std Gas (EF=0.82) replaces Gas water heater | DEER2017 | DEER-WaterHeater-Calculator | 2017-07-07 15:49 | RG-WtrHt-SmlStrg-Gas-lte75kBtuh-40G-0p82EF | DEER | Standard | None | 0 | 0 | None |  | FALSE |  | FALSE | Res | Any | SHW | Heating | WaterHtg_eq | Stor_EF |  | WtrHt-Res-Gas | Small storage Gas water heater: 40 gallon, EF = 0.60, RE = 0.758, Cap = 40, UA = 7.19 BTU/hr-F, AuxBTUh: 350 | Small storage Gas water heater: 40 gallon, EF = 0.62, RE = 0.76, Cap = 40, UA = 6.43 BTU/hr-F, AuxBTUh: 350 | Small storage Gas water heater: 40 gallon, EF = 0.82, RE = 0.9, Cap = 40, UA = 2.61 BTU/hr-F, VentW: 50, AuxBTUh: 350 | Stor_EF-Gas-040gal-0.60EF | Stor_EF-Gas-040gal-0.615EF | Stor_EF-Gas-040gal-0.82EF | Proposed |  | FALSE | FALSE | June 2017 DEER Update | ErRobNc |  | WtrHt-Res-Gas |  | None | 2017-01-01 |  | InEA_modValue |  |  |  |  | Standard | DEER2017 update for pre-existing technology; no vintage dependency
1 | RG-WtrHt-SmlStrg-Gas-lte75kBtuh-50G-0p67EF | Efficient water heater: Std Gas (EF=0.67) replaces Gas water heater | DEER2017 | DEER-WaterHeater-Calculator | 2017-07-07 15:49 | RG-WtrHt-SmlStrg-Gas-lte75kBtuh-50G-0p67EF | DEER | Standard | None | 0 | 0 | None |  | FALSE |  | FALSE | Res | Any | SHW | Heating | WaterHtg_eq | Stor_EF |  | WtrHt-Res-Gas | Small storage Gas water heater: 50 gallon, EF = 0.59, RE = 0.763, Cap = 40, UA = 8.02 BTU/hr-F, AuxBTUh: 350 | Small storage Gas water heater: 50 gallon, EF = 0.60, RE = 0.763, Cap = 40, UA = 7.42 BTU/hr-F, AuxBTUh: 350 | Small storage Gas water heater: 50 gallon, EF = 0.67, RE = 0.79, Cap = 40, UA = 4.85 BTU/hr-F, AuxBTUh: 350 | Stor_EF-Gas-050gal-0.59EF | Stor_EF-Gas-050gal-0.600EF | Stor_EF-Gas-050gal-0.67EF | Proposed |  | FALSE | FALSE | June 2017 DEER Update | ErRobNc |  | WtrHt-Res-Gas |  | None | 2017-01-01 |  | InEA_modValue |  |  |  |  | Standard | DEER2017 update for pre-existing technology; no vintage dependency
1 | RG-WtrHt-SmlStrg-Gas-lte75kBtuh-50G-0p70EF | Efficient water heater: Std Gas (EF=0.70) replaces Gas water heater | DEER2017 | DEER-WaterHeater-Calculator | 2017-07-07 15:49 | RG-WtrHt-SmlStrg-Gas-lte75kBtuh-50G-0p70EF | DEER | Standard | None | 0 | 0 | None |  | FALSE |  | FALSE | Res | Any | SHW | Heating | WaterHtg_eq | Stor_EF |  | WtrHt-Res-Gas | Small storage Gas water heater: 50 gallon, EF = 0.59, RE = 0.763, Cap = 40, UA = 8.02 BTU/hr-F, AuxBTUh: 350 | Small storage Gas water heater: 50 gallon, EF = 0.60, RE = 0.763, Cap = 40, UA = 7.42 BTU/hr-F, AuxBTUh: 350 | Small storage Gas water heater: 50 gallon, EF = 0.70, RE = 0.82, Cap = 40, UA = 4.63 BTU/hr-F, AuxBTUh: 350 | Stor_EF-Gas-050gal-0.59EF | Stor_EF-Gas-050gal-0.600EF | Stor_EF-Gas-050gal-0.70EF | Proposed |  | FALSE | FALSE | June 2017 DEER Update | ErRobNc |  | WtrHt-Res-Gas |  | None | 2017-01-01 |  | InEA_modValue |  |  |  |  | Standard | DEER2017 update for pre-existing technology; no vintage dependency
1 | RG-WtrHt-SmlStrg-Gas-lte75kBtuh-50G-0p82EF | Efficient water heater: Std Gas (EF=0.82) replaces Gas water heater | DEER2017 | DEER-WaterHeater-Calculator | 2017-07-07 15:49 | RG-WtrHt-SmlStrg-Gas-lte75kBtuh-50G-0p82EF | DEER | Standard | None | 0 | 0 | None |  | FALSE |  | FALSE | Res | Any | SHW | Heating | WaterHtg_eq | Stor_EF |  | WtrHt-Res-Gas | Small storage Gas water heater: 50 gallon, EF = 0.59, RE = 0.763, Cap = 40, UA = 8.02 BTU/hr-F, AuxBTUh: 350 | Small storage Gas water heater: 50 gallon, EF = 0.60, RE = 0.763, Cap = 40, UA = 7.42 BTU/hr-F, AuxBTUh: 350 | Small storage Gas water heater: 50 gallon, EF = 0.82, RE = 0.9, Cap = 40, UA = 2.61 BTU/hr-F, VentW: 50, AuxBTUh: 350 | Stor_EF-Gas-050gal-0.59EF | Stor_EF-Gas-050gal-0.600EF | Stor_EF-Gas-050gal-0.82EF | Proposed |  | FALSE | FALSE | June 2017 DEER Update | ErRobNc |  | WtrHt-Res-Gas |  | None | 2017-01-01 |  | InEA_modValue |  |  |  |  | Standard | DEER2017 update for pre-existing technology; no vintage dependency
448 | RG-WtrHt-SmlStrg-Gas-lte75kBtuh-60G-0p78EF | Efficient water heater: Std Gas (EF=0.78) replaces Gas water heater | DEER2017 | DEER-WaterHeater-Calculator | 2017-07-03 18:52 | RG-WtrHt-SmlStrg-Gas-lte75kBtuh-60G-0p78EF | DEER | Standard | None | 0 | 0 | None |  | FALSE |  | FALSE | Res | Any | SHW | Heating | WaterHtg_eq | Stor_EF |  | WtrHt-Res-Gas | Small storage Gas water heater: 60 gallon, EF = 0.57, RE = 0.76, Cap = 55, UA = 8.94 BTU/hr-F, AuxBTUh: 350 | Small storage Gas water heater: 60 gallon, EF = 0.75, RE = 0.85, Cap = 40, UA = 3.42 BTU/hr-F, VentW: 50, AuxBTUh: 350 | Small storage Gas water heater: 60 gallon, EF = 0.78, RE = 0.9, Cap = 40, UA = 4.13 BTU/hr-F, VentW: 50, AuxBTUh: 350 | Stor_EF-Gas-060gal-0.57EF | Stor_EF-Gas-060gal-0.754EF | Stor_EF-Gas-060gal-0.78EF | Proposed |  | FALSE | FALSE | June 2017 DEER Update | ErRobNc |  | WtrHt-Res-Gas |  | None | 2017-01-01 |  | InEA_modValue |  |  |  |  | Standard | DEER2017 update for pre-existing technology; no vintage dependency
449 | RG-WtrHt-SmlStrg-Gas-lte75kBtuh-60G-0p80EF | Efficient water heater: Std Gas (EF=0.80) replaces Gas water heater | DEER2017 | DEER-WaterHeater-Calculator | 2017-07-03 18:52 | RG-WtrHt-SmlStrg-Gas-lte75kBtuh-60G-0p80EF | DEER | Standard | None | 0 | 0 | None |  | FALSE |  | FALSE | Res | Any | SHW | Heating | WaterHtg_eq | Stor_EF |  | WtrHt-Res-Gas | Small storage Gas water heater: 60 gallon, EF = 0.57, RE = 0.76, Cap = 55, UA = 8.94 BTU/hr-F, AuxBTUh: 350 | Small storage Gas water heater: 60 gallon, EF = 0.75, RE = 0.85, Cap = 40, UA = 3.42 BTU/hr-F, VentW: 50, AuxBTUh: 350 | Small storage Gas water heater: 60 gallon, EF = 0.80, RE = 0.92, Cap = 40, UA = 4.02 BTU/hr-F, VentW: 50, AuxBTUh: 350 | Stor_EF-Gas-060gal-0.57EF | Stor_EF-Gas-060gal-0.754EF | Stor_EF-Gas-060gal-0.80EF | Proposed |  | FALSE | FALSE | June 2017 DEER Update | ErRobNc |  | WtrHt-Res-Gas |  | None | 2017-01-01 |  | InEA_modValue |  |  |  |  | Standard | DEER2017 update for pre-existing technology; no vintage dependency
450 | RG-WtrHt-SmlStrg-Gas-lte75kBtuh-60G-0p82EF | Efficient water heater: Std Gas (EF=0.82) replaces Gas water heater | DEER2017 | DEER-WaterHeater-Calculator | 2017-07-03 18:52 | RG-WtrHt-SmlStrg-Gas-lte75kBtuh-60G-0p82EF | DEER | Standard | None | 0 | 0 | None |  | FALSE |  | FALSE | Res | Any | SHW | Heating | WaterHtg_eq | Stor_EF |  | WtrHt-Res-Gas | Small storage Gas water heater: 60 gallon, EF = 0.57, RE = 0.76, Cap = 55, UA = 8.94 BTU/hr-F, AuxBTUh: 350 | Small storage Gas water heater: 60 gallon, EF = 0.75, RE = 0.85, Cap = 40, UA = 3.42 BTU/hr-F, VentW: 50, AuxBTUh: 350 | Small storage Gas water heater: 60 gallon, EF = 0.82, RE = 0.92, Cap = 40, UA = 3.26 BTU/hr-F, VentW: 50, AuxBTUh: 350 | Stor_EF-Gas-060gal-0.57EF | Stor_EF-Gas-060gal-0.754EF | Stor_EF-Gas-060gal-0.82EF | Proposed |  | FALSE | FALSE | June 2017 DEER Update | ErRobNc |  | WtrHt-Res-Gas |  | None | 2017-01-01 |  | InEA_modValue |  |  |  |  | Standard | DEER2017 update for pre-existing technology; no vintage dependency
451 | RG-WtrHt-SmlStrg-Gas-lte75kBtuh-75G-0p78EF | Efficient water heater: Std Gas (EF=0.78) replaces Gas water heater | DEER2017 | DEER-WaterHeater-Calculator | 2017-07-03 18:52 | RG-WtrHt-SmlStrg-Gas-lte75kBtuh-75G-0p78EF | DEER | Standard | None | 0 | 0 | None |  | FALSE |  | FALSE | Res | Any | SHW | Heating | WaterHtg_eq | Stor_EF |  | WtrHt-Res-Gas | Small storage Gas water heater: 75 gallon, EF = 0.52, RE = 0.76, Cap = 70, UA = 12.28 BTU/hr-F, AuxBTUh: 350 | Small storage Gas water heater: 75 gallon, EF = 0.74, RE = 0.88, Cap = 70, UA = 4.84 BTU/hr-F, VentW: 50, AuxBTUh: 350 | Small storage Gas water heater: 75 gallon, EF = 0.78, RE = 0.9, Cap = 70, UA = 4.03 BTU/hr-F, VentW: 50, AuxBTUh: 350 | Stor_EF-Gas-075gal-0.52EF | Stor_EF-Gas-075gal-0.743EF | Stor_EF-Gas-075gal-0.78EF | Proposed |  | FALSE | FALSE | June 2017 DEER Update | ErRobNc |  | WtrHt-Res-Gas |  | None | 2017-01-01 |  | InEA_modValue |  |  |  |  | Standard | DEER2017 update for pre-existing technology; no vintage dependency
452 | RG-WtrHt-SmlStrg-Gas-lte75kBtuh-75G-0p80EF | Efficient water heater: Std Gas (EF=0.80) replaces Gas water heater | DEER2017 | DEER-WaterHeater-Calculator | 2017-07-03 18:52 | RG-WtrHt-SmlStrg-Gas-lte75kBtuh-75G-0p80EF | DEER | Standard | None | 0 | 0 | None |  | FALSE |  | FALSE | Res | Any | SHW | Heating | WaterHtg_eq | Stor_EF |  | WtrHt-Res-Gas | Small storage Gas water heater: 75 gallon, EF = 0.52, RE = 0.76, Cap = 70, UA = 12.28 BTU/hr-F, AuxBTUh: 350 | Small storage Gas water heater: 75 gallon, EF = 0.74, RE = 0.88, Cap = 70, UA = 4.84 BTU/hr-F, VentW: 50, AuxBTUh: 350 | Small storage Gas water heater: 75 gallon, EF = 0.80, RE = 0.92, Cap = 70, UA = 3.92 BTU/hr-F, VentW: 50, AuxBTUh: 350 | Stor_EF-Gas-075gal-0.52EF | Stor_EF-Gas-075gal-0.743EF | Stor_EF-Gas-075gal-0.80EF | Proposed |  | FALSE | FALSE | June 2017 DEER Update | ErRobNc |  | WtrHt-Res-Gas |  | None | 2017-01-01 |  | InEA_modValue |  |  |  |  | Standard | DEER2017 update for pre-existing technology; no vintage dependency
453 | RG-WtrHt-SmlStrg-Gas-lte75kBtuh-75G-0p82EF | Efficient water heater: Std Gas (EF=0.82) replaces Gas water heater | DEER2017 | DEER-WaterHeater-Calculator | 2017-07-03 18:52 | RG-WtrHt-SmlStrg-Gas-lte75kBtuh-75G-0p82EF | DEER | Standard | None | 0 | 0 | None |  | FALSE |  | FALSE | Res | Any | SHW | Heating | WaterHtg_eq | Stor_EF |  | WtrHt-Res-Gas | Small storage Gas water heater: 75 gallon, EF = 0.52, RE = 0.76, Cap = 70, UA = 12.28 BTU/hr-F, AuxBTUh: 350 | Small storage Gas water heater: 75 gallon, EF = 0.74, RE = 0.88, Cap = 70, UA = 4.84 BTU/hr-F, VentW: 50, AuxBTUh: 350 | Small storage Gas water heater: 75 gallon, EF = 0.82, RE = 0.94, Cap = 70, UA = 3.83 BTU/hr-F, VentW: 50, AuxBTUh: 350 | Stor_EF-Gas-075gal-0.52EF | Stor_EF-Gas-075gal-0.743EF | Stor_EF-Gas-075gal-0.82EF | Proposed |  | FALSE | FALSE | June 2017 DEER Update | ErRobNc |  | WtrHt-Res-Gas |  | None | 2017-01-01 |  | InEA_modValue |  |  |  |  | Standard | DEER2017 update for pre-existing technology; no vintage dependency

## MeasQual (hidden)
Ex Ante Source Tables Export
Measure Qualifier (meas.MeasQual)
This file created on 7/31/2017 6:36:45 PM while connected to AmazonWS-RDS as sptviewer.
Program/Database Description: READI v.2.4.7 (Preliminary Ex Ante Review data) options: include Non-DEER and Proposed data; 1/1/2013 - 12/31/2025
MeasQualifierGroup | MeasQualifier | EnergyImpactID | Order | Version | StartDate | ExpiryDate | Comment | MeasOption
DEER1314 | DEER_for_2013 |  | 0 | DEER2011 | 2013-01-01 | 2014-06-30 | Measure updated for 2014
DEER1314 | DEER_for_2014 |  | 1 | DEER2014 | 2014-07-01 |  | 2014 update still valid
DEER1314end | DEER_for_2013 |  | 0 | DEER2011 | 2013-01-01 | 2014-06-30 | Measure updated for 2014
DEER1314end | DEER_for_2014 |  | 1 | DEER2014 | 2014-07-01 | 2014-12-31 | New measures for 2015
DEER1517 | DEER_for_2015 |  | 0 | DEER2015 | 2015-01-01 | 2016-12-31
DEER1517 | DEER_for_2017 |  | 1 | DEER2017 | 2017-01-01 |  | Measure updated for 2017