## Summary
DEER2018 Residential Clothes Washer Update
New measures are added to DEER2018 based on code efficiency requirements for residential clothes washers go into effect on January 1, 2018. For top loading clothes washers, a new measure tier level has been added for top loading washers based on the EnergyStar Most Efficient Appliance Program.
Workbook Contents:
Code Update
Changes to federal requirements for residential clothes washers
Measure Summary
Updated list of clothes washer measures for DEER2018
Technology Summary
List of TechIDs for clothes washers for DEER2018
Measure Dev - Front Loading
Calculation of measure data for front loading clothes washers
Measure Dev - Top Loading
Calculation of measure data for top loading clothes washers
Measure Definitions
Complete listing of clothes washer measure definitions for DEER2018
Technologies
Complete listing of clothes washer technologies for DEER2018
CEE_Specs
Summary of clothes washer specs from CEE and Energy Star
RASS_UseRates
Summary of relevant data from the California Statewide Residential Appliance Saturation Study (RASS)
RASS_Fuel Weights
This tab copies the RASS fuel weights that were derived for DEER2011 measures and are applied to the DEER2018 clothes washer measures

## Code Update
Residential Clothes Washers in Federal Code 430.32
(3) Clothes washers manufactured on or after January 1, 2018, shall have an Integrated Modified Energy Factor no less than, and an Integrated Water Factor no greater than:
Product class | Integrated modified energy factor (cu.ft./kWh/ cycle) | Integrated water factor (gal/cycle/ cu.ft.)
i. Top-loading, Compact (less than 1.6 ft3 capacity) | 1.15 | 12
ii. Top-loading, Standard (1.6 ft3 or greater capacity) | 1.57 | 6.5
iii. Front-loading, Compact (less than 1.6 ft3 capacity) | 1.13 | 8.3
iv. Front-loading, Standard (1.6 ft3 or greater capacity) | 1.84 | 4.7
From 430.2 Definitions:
1.16 Integrated modified energy factor means the quotient of the cubic foot (or liter) capacity of the clothes container divided by the total clothes washer energy consumption per cycle, with such energy consumption expressed as the sum of: (a) The machine electrical energy consumption; (b) The hot water energy consumption; (c) The energy required for removal of the remaining moisture in the wash load; and (d) The combined low-power mode energy consumption. 1.17 Integrated water factor means the quotient of the total weighted per-cycle water consumption for all wash cycles in gallons divided by the cubic foot (or liter) capacity of the clothes washer.

## Measure Summary
DEER2016 Residential Clothes Washer Measure Summary
This table lists the clothes washer measures for DEER2018.
For details on the new measure definitions, see the technology summary worksheets and the "Measure Definitions" worksheet.
| Loading | Capacity | DHW | Dryer |  | Standard Properties |  | Measure Properties
MeasureID | Type | cu. ft | Type | Fuel | Tier | IMEF | IWF | IMEF | IWF
RB-Appl-EffCW-med-ElecDHW-GasCDryer-Tier1-Front | Front | >1.6 | Elec | Gas | 1 | 1.84 | 4.7 | 2.38-2.74 | <=3.7
RB-Appl-EffCW-med-ElecDHW-GasCDryer-Tier2-Front | Front | >1.6 | Elec | Gas | 2 | 1.84 | 4.7 | 2.74-2.92 | <=3.2
RB-Appl-EffCW-med-ElecDHW-GasCDryer-Tier3-Front | Front | >1.6 | Elec | Gas | 3 | 1.84 | 4.7 | >2.92 | <=3.2
RB-Appl-EffCW-med-GasDHW-ElecCDryer-Tier1-Front | Front | >1.6 | Gas | Elec | 1 | 1.84 | 4.7 | 2.38-2.74 | <=3.7
RB-Appl-EffCW-med-GasDHW-ElecCDryer-Tier2-Front | Front | >1.6 | Gas | Elec | 2 | 1.84 | 4.7 | 2.74-2.92 | <=3.2
RB-Appl-EffCW-med-GasDHW-ElecCDryer-Tier3-Front | Front | >1.6 | Gas | Elec | 3 | 1.84 | 4.7 | >2.92 | <=3.2
RE-Appl-EffCW-med-ElecDHW-ElecCDryer-Tier1-Front | Front | >1.6 | Elec | Elec | 1 | 1.84 | 4.7 | 2.38-2.74 | <=3.7
RE-Appl-EffCW-med-ElecDHW-ElecCDryer-Tier2-Front | Front | >1.6 | Elec | Elec | 2 | 1.84 | 4.7 | 2.74-2.92 | <=3.2
RE-Appl-EffCW-med-ElecDHW-ElecCDryer-Tier3-Front | Front | >1.6 | Elec | Elec | 3 | 1.84 | 4.7 | >2.92 | <=3.2
RB-Appl-EffCW-med-GasDHW-GasCDryer-Tier1-Front | Front | >1.6 | Gas | Gas | 1 | 1.84 | 4.7 | 2.38-2.74 | <=3.7
RB-Appl-EffCW-med-GasDHW-GasCDryer-Tier2-Front | Front | >1.6 | Gas | Gas | 2 | 1.84 | 4.7 | 2.74-2.92 | <=3.2
RB-Appl-EffCW-med-GasDHW-GasCDryer-Tier3-Front | Front | >1.6 | Gas | Gas | 3 | 1.84 | 4.7 | >2.92 | <=3.2
RB-Appl-EffCW-med-ElecDHW-GasCDryer-Tier1-Top | Top | >1.6 | Elec | Gas | 1 | 1.57 | 6.5 | 2.06 to <2.32 | <=4.3
RB-Appl-EffCW-med-ElecDHW-GasCDryer-Tier2-Top | Top | >1.6 | Elec | Gas | 2 | 1.57 | 6.5 | 2.32 to <2.76 | <=3.7
RB-Appl-EffCW-med-ElecDHW-GasCDryer-Tier3-Top | Top | >1.6 | Elec | Gas | 3 | 1.57 | 6.5 | >=2.76 | <=3.2
RB-Appl-EffCW-med-GasDHW-ElecCDryer-Tier1-Top | Top | >1.6 | Gas | Elec | 1 | 1.57 | 6.5 | 2.06 to <2.32 | <=4.3
RB-Appl-EffCW-med-GasDHW-ElecCDryer-Tier2-Top | Top | >1.6 | Gas | Elec | 2 | 1.57 | 6.5 | 2.32 to <2.76 | <=3.7
RB-Appl-EffCW-med-GasDHW-ElecCDryer-Tier3-Top | Top | >1.6 | Gas | Elec | 3 | 1.57 | 6.5 | >=2.76 | <=3.2
RE-Appl-EffCW-med-ElecDHW-ElecCDryer-Tier1-Top | Top | >1.6 | Elec | Elec | 1 | 1.57 | 6.5 | 2.06 to <2.32 | <=4.3
RE-Appl-EffCW-med-ElecDHW-ElecCDryer-Tier2-Top | Top | >1.6 | Elec | Elec | 2 | 1.57 | 6.5 | 2.32 to <2.76 | <=3.7
RE-Appl-EffCW-med-ElecDHW-ElecCDryer-Tier3-Top | Top | >1.6 | Elec | Elec | 3 | 1.57 | 6.5 | >=2.76 | <=3.2
RB-Appl-EffCW-med-GasDHW-GasCDryer-Tier1-Top | Top | >1.6 | Gas | Gas | 1 | 1.57 | 6.5 | 2.06 to <2.32 | <=4.3
RB-Appl-EffCW-med-GasDHW-GasCDryer-Tier2-Top | Top | >1.6 | Gas | Gas | 2 | 1.57 | 6.5 | 2.32 to <2.76 | <=3.7
RB-Appl-EffCW-med-GasDHW-GasCDryer-Tier3-Top | Top | >1.6 | Gas | Gas | 3 | 1.57 | 6.5 | >=2.76 | <=3.2

## Technology Summary
DEER2018 Residential Clothes Washer Measure Technology Summary
This table summarizes the key parameters for the DEER2018 residential clothes washer technologies.
TechID | Loading Type | IMEF | IEF | DHW Type | Dryer Type
CW-Front-Tier0-ElecDHW-GasDryer | Front | 1.84 | 4.7 | Electric | Gas
CW-Front-Tier1-ElecDHW-GasDryer | Front | 2.38-2.74 | <=3.7 | Electric | Gas
CW-Front-Tier2-ElecDHW-GasDryer | Front | 2.74-2.92 | <=3.2 | Electric | Gas
CW-Front-Tier3-ElecDHW-GasDryer | Front | >2.92 | <=3.2 | Electric | Gas
CW-Front-Tier0-GasDHW-ElecDryer | Front | 1.84 | 4.7 | Gas | Electric
CW-Front-Tier1-GasDHW-ElecDryer | Front | 2.38-2.74 | <=3.7 | Gas | Electric
CW-Front-Tier2-GasDHW-ElecDryer | Front | 2.74-2.92 | <=3.2 | Gas | Electric
CW-Front-Tier3-GasDHW-ElecDryer | Front | >2.92 | <=3.2 | Gas | Electric
CW-Front-Tier0-ElecDHW-ElecDryer | Front | 1.84 | 4.7 | Electric | Electric
CW-Front-Tier1-ElecDHW-ElecDryer | Front | 2.38-2.74 | <=3.7 | Electric | Electric
CW-Front-Tier2-ElecDHW-ElecDryer | Front | 2.74-2.92 | <=3.2 | Electric | Electric
CW-Front-Tier3-ElecDHW-ElecDryer | Front | >2.92 | <=3.2 | Electric | Electric
CW-Front-Tier0-GasDHW-GasDryer | Front | 1.84 | 4.7 | Gas | Gas
CW-Front-Tier1-GasDHW-GasDryer | Front | 2.38-2.74 | <=3.7 | Gas | Gas
CW-Front-Tier2-GasDHW-GasDryer | Front | 2.74-2.92 | <=3.2 | Gas | Gas
CW-Front-Tier3-GasDHW-GasDryer | Front | >2.92 | <=3.2 | Gas | Gas
CW-Top-Tier0-ElecDHW-GasDryer | Top | 1.57 | <=6.5 | Electric | Gas
CW-Top-Tier1-ElecDHW-GasDryer | Top | 2.06 to <2.32 | <=4.3 | Electric | Gas
CW-Top-Tier2-ElecDHW-GasDryer | Top | 2.32 to <2.76 | <=3.7 | Electric | Gas
CW-Top-Tier3-ElecDHW-GasDryer | Top | >=2.76 | <=3.2 | Electric | Gas
CW-Top-Tier0-GasDHW-ElecDryer | Top | 1.57 | <=6.5 | Gas | Electric
CW-Top-Tier1-GasDHW-ElecDryer | Top | 2.06 to <2.32 | <=4.3 | Gas | Electric
CW-Top-Tier2-GasDHW-ElecDryer | Top | 2.32 to <2.76 | <=3.7 | Gas | Electric
CW-Top-Tier3-GasDHW-ElecDryer | Top | >=2.76 | <=3.2 | Electric | Gas
CW-Top-Tier0-ElecDHW-ElecDryer | Top | 1.57 | <=6.5 | Electric | Electric
CW-Top-Tier1-ElecDHW-ElecDryer | Top | 2.06 to <2.32 | <=4.3 | Electric | Electric
CW-Top-Tier2-ElecDHW-ElecDryer | Top | 2.32 to <2.76 | <=3.7 | Electric | Electric
CW-Top-Tier3-ElecDHW-ElecDryer | Top | >=2.76 | <=3.2 | Electric | Gas
CW-Top-Tier0-GasDHW-GasDryer | Top | 1.57 | <=6.5 | Gas | Gas
CW-Top-Tier1-GasDHW-GasDryer | Top | 2.06 to <2.32 | <=4.3 | Gas | Gas
CW-Top-Tier2-GasDHW-GasDryer | Top | 2.32 to <2.76 | <=3.7 | Gas | Gas
CW-Top-Tier3-GasDHW-GasDryer | Top | >=2.76 | <=3.2 | Electric | Gas

## Measure Dev - Front Loading
Front Loading Clothes Washer Measure Development
Energy Star Data
|  |  | Energy Guide Data | [5 empty] | Calculate DHW/ CW/ Dryer Split | [7 empty] | IMEF | IWF |  |  |  | Norm per cycle |  |  | Norm per volume
| Manuf | Model | kWh | $/yr all elec | $/yr w/gas | CuFt | $/kWh | $/Thrm | DHW Effic | kWhPerTherm | DHW Gas Thrm | DHW Elec kWh | Mach kWh | Drying kWh |  | Volume (cu. ft.) | Integrated Modified Energy Factor (IMEF) | Integrated Water Factor (IWF) | CEE Tier | Cycles/yr | Total kWH | DHW kWh/cyc | Mach kWh/cyc | Dry kWh/cyc | DHW kWh/cuft | Mach kWh/cuft | Dry kWh/cuft
Front | Samsung | WF56H91**A* | 135 | 16 | 13 | 5.6 | 0.12 | 1.09 | 0.75 | 29.2997 | 1.9393 | 42.615 | 92.385 | 399.7097 |  | 5.6 | 3.1 | 2.7 |  | 296 | 534.7097 | 0.14397 | 0.31211 | 1.3504 | 0.025709 | 0.055734 | 0.24114 | 24.1071 |  | 4429
Front | LG | WM9500H*A | 120 | 14 | 9 | 5.8 | 0.12 | 1.09 | 0.75 | 29.2997 | 3.2321 | 71.025 | 48.975 | 467.9452 |  | 5.8 | 2.92 | 3.2 |  | 296 | 587.9452 | 0.23995 | 0.16546 | 1.5809 | 0.041371 | 0.028527 | 0.27257 | 20.6897 |  | 5437
Front | Kenmore | 4107# | 120 | 14 | 10 | 5.2 | 0.12 | 1.09 | 0.75 | 29.2997 | 2.5857 | 56.82 | 63.18 | 407.1233 |  | 5.2 | 2.92 | 3.2 |  | 296 | 527.1233 | 0.19196 | 0.21345 | 1.3754 | 0.036915 | 0.041047 | 0.2645 | 23.0769 |  | 4880
Front | Kenmore | 4196# | 100 | 12 | 8 | 5.2 | 0.12 | 1.09 | 0.75 | 29.2997 | 2.5857 | 56.82 | 43.18 | 427.1233 |  | 5.2 | 2.92 | 3.2 |  | 296 | 527.1233 | 0.19196 | 0.14588 | 1.443 | 0.036915 | 0.028054 | 0.2775 | 19.2308 |  | 4880
Front | LG | WM9000H*A | 120 | 14 | 10 | 5.2 | 0.12 | 1.09 | 0.75 | 29.2997 | 2.5857 | 56.82 | 63.18 | 407.1233 |  | 5.2 | 2.92 | 3.2 |  | 296 | 527.1233 | 0.19196 | 0.21345 | 1.3754 | 0.036915 | 0.041047 | 0.2645 | 23.0769 |  | 4880
Front | Samsung | WF50K75**A* | 105 | 13 | 9 | 5 | 0.12 | 1.09 | 0.75 | 29.2997 | 2.5857 | 56.82 | 48.18 | 401.8493 |  | 5 | 2.92 | 2.9 |  | 296 | 506.8493 | 0.19196 | 0.16277 | 1.3576 | 0.038392 | 0.032554 | 0.27152 | 21 |  | 4278
Front | Kenmore | 4126# | 90 | 11 | 8 | 4.5 | 0.12 | 1.09 | 0.75 | 29.2997 | 1.9393 | 42.615 | 47.385 | 366.1644 |  | 4.5 | 2.92 | 3.2 |  | 296 | 456.1644 | 0.14397 | 0.16008 | 1.237 | 0.031993 | 0.035574 | 0.2749 | 20 |  | 4220
Front | LG | WM3670H*A | 100 | 12 | 9 | 4.5 | 0.12 | 1.09 | 0.75 | 29.2997 | 1.9393 | 42.615 | 57.385 | 356.1644 |  | 4.5 | 2.92 | 3.2 |  | 296 | 456.1644 | 0.14397 | 0.19387 | 1.2033 | 0.031993 | 0.043082 | 0.26739 | 22.2222 |  | 4220
Front | Samsung | WF45K62**A* | 75 | 9 | 7 | 4.5 | 0.12 | 1.09 | 0.75 | 29.2997 | 1.2928 | 28.41 | 46.59 | 381.1644 |  | 4.5 | 2.92 | 2.9 |  | 296 | 456.1644 | 0.09598 | 0.1574 | 1.2877 | 0.021329 | 0.034977 | 0.28616 | 16.6667 |  | 3850
Front | Electrolux | EFLS617**** | 85 | 10 | 8 | 4.4 | 0.12 | 1.09 | 0.75 | 29.2997 | 1.2928 | 28.41 | 56.59 | 361.0274 |  | 4.4 | 2.92 | 3.2 |  | 296 | 446.0274 | 0.09598 | 0.19118 | 1.2197 | 0.021814 | 0.043451 | 0.2772 | 19.3182 |  | 4154
| GE | GFWR4800F | 132 | 16 | 14 | 4.76 | 0.12 | 1.09 | 0.75 | 29.2997 | 1.2928 | 28.41 | 103.59 | 350.5205 |  | 4.76 | 2.92 | 2.8 | 3 | 296 | 482.5205 | 0.09598 | 0.34997 | 1.1842 | 0.020164 | 0.073522 | 0.24878
| LG | WM3170C* | 90 | 11 | 8 | 4.3 | 0.12 | 1.09 | 0.75 | 29.2997 | 1.9393 | 42.615 | 47.385 | 354.5193 |  | 4.28 | 2.85 | 2.9 | 2 | 296 | 444.5193 | 0.14397 | 0.16008 | 1.1977 | 0.033638 | 0.037403 | 0.27984
| Kenmore | 796.4158*41* | 105 | 13 | 9 | 4.5 | 0.12 | 1.09 | 0.75 | 29.2997 | 2.5857 | 56.82 | 48.18 | 364.6254 |  | 4.49 | 2.83 | 2.9 | 2 | 296 | 469.6254 | 0.19196 | 0.16277 | 1.2318 | 0.042753 | 0.036252 | 0.27435
| GE | GFWR2700H | 134 | 16 | 14 | 4.5 | 0.12 | 1.09 | 0.75 | 29.2997 | 1.2928 | 28.41 | 105.59 | 337.4857 |  | 4.46 | 2.8 | 3 | 2 | 296 | 471.4857 | 0.09598 | 0.35672 | 1.1402 | 0.02152 | 0.079983 | 0.25564
| Samsung | WF56H91**C* | 130 | 17 | 14 | 5.6 | 0.12 | 1.09 | 0.75 | 29.2997 | 1.9393 | 42.615 | 87.385 | 457.7714 |  | 5.56 | 2.8 | 2.8 | 2 | 296 | 587.7714 | 0.14397 | 0.29522 | 1.5465 | 0.025894 | 0.053097 | 0.27815
| LG | WM8000H*A | 120 | 14 | 10 | 5.2 | 0.12 | 1.09 | 0.75 | 29.2997 | 2.5857 | 56.82 | 63.18 | 438.5109 |  | 5.17 | 2.74 | 2.9 | 2 | 296 | 558.5109 | 0.19196 | 0.21345 | 1.4815 | 0.037129 | 0.041285 | 0.28655
| Kenmore | 796.4107#31# | 120 | 14 | 10 | 5.2 | 0.12 | 1.09 | 0.75 | 29.2997 | 2.5857 | 56.82 | 63.18 | 438.5109 |  | 5.17 | 2.74 | 2.9 | 2 | 296 | 558.5109 | 0.19196 | 0.21345 | 1.4815 | 0.037129 | 0.041285 | 0.28655
| LG | WM3570H*A | 100 | 12 | 10 | 4.3 | 0.12 | 1.09 | 0.75 | 29.2997 | 1.2928 | 28.41 | 71.59 | 364.0586 |  | 4.28 | 2.73 | 2.9 | 1 | 296 | 464.0586 | 0.09598 | 0.24186 | 1.2299 | 0.022425 | 0.056509 | 0.28737
| GE | GFWS1600H | 131 | 16 | 13 | 4.3 | 0.12 | 1.09 | 0.75 | 29.2997 | 1.9393 | 42.615 | 88.385 | 350.4189 |  | 4.31 | 2.65 | 2.6 | 1 | 296 | 481.4189 | 0.14397 | 0.2986 | 1.1838 | 0.033404 | 0.06928 | 0.27467
| Kenmore | 796.4148*41* | 90 | 11 | 8 | 4.5 | 0.12 | 1.09 | 0.75 | 29.2997 | 1.9393 | 42.615 | 47.385 | 440.432 |  | 4.48 | 2.5 | 2.9 | 1 | 296 | 530.432 | 0.14397 | 0.16008 | 1.4879 | 0.032136 | 0.035733 | 0.33213
| GE | GFWH1200H | 98 | 12 | 9 | 3.57 | 0.12 | 1.09 | 0.75 | 29.2997 | 1.9393 | 42.615 | 55.385 | 328.0968 |  | 3.57 | 2.48 | 2.9 | 1 | 296 | 426.0968 | 0.14397 | 0.18711 | 1.1084 | 0.040328 | 0.052412 | 0.31049
| Speed Queen | AFN50RSP113+ | 68 | 8 | 6 | 3.42 | 0.12 | 1.09 | 0.75 | 29.2997 | 1.2928 | 28.41 | 39.59 | 357.3445 |  | 3.42 | 2.38 | 3.7 | 1 | 296 | 425.3445 | 0.09598 | 0.13375 | 1.2072 | 0.028064 | 0.039108 | 0.353
[11 empty] | Technology Data for Front Loading Clothes Washers | [13 empty] | Calc average for tier here
[12 empty] | DHW kWh | CW mach kWh | Dryer mach kWh | Dryer drying kWh | cuft | IMEF | IWF | Tier | Cycles/yr | Total kWH | DHW kWh/cyc | Mach kWh/cyc | Dry kWh/cyc | DHW kWh/cuft | Mach kWh/cuft | Dry kWh/cuft | Dryer Gas Therm | DHW Gal/Yr | DHW DT, deg F
[11 empty] | Std | 53 | 52 | 43 | 576 | 4.5 | 1.84 | 4.7 | Std | 296 | 724 | 0.17875 | 0.17599 | 2.0912 |  |  |  | 22.4 | 294 | 75
[11 empty] | TierX | 41 | 52 | 33 | 434 | 4.5 | 2.38 | 3.7 | X | 296 | 560 | 0.14072 | 0.17599 | 1.5885 | 0.031271 | 0.039108 | 0.353 | 16.9 | 228 | 75
[11 empty] | Pre | 46 | 57 | 36 | 483 | 4.5 | 2.14 | 4.1 | Pre | 296 | 622 | 0.14072 | 0.17599 | 1.5885 | 0.031271 | 0.039108 | 0.353 | 18.8 | 256 | 75
[11 empty] | Tier1 | 41 | 67 | 29 | 383 | 4.5 | 2.56 | 3 | 1 | 296 | 520 | 0.14072 | 0.22774 | 1.4019 | 0.031271 | 0.050609 | 0.31153 | 14.9 | 228 | 75
[11 empty] | Tier2 | 43 | 63 | 26 | 339 | 4.5 | 2.83 | 2.9 | 2 | 296 | 471 | 0.14855 | 0.21698 | 1.2458 | 0.033011 | 0.048218 | 0.27685 | 13.2 | 239 | 75
[11 empty] | Tier3 | 27 | 98 | 23 | 308 | 4.5 | 2.92 | 2.8 | 3 | 296 | 456 | 0.090737 | 0.33085 | 1.1195 | 0.020164 | 0.073522 | 0.24878 | 12 | 150 | 75
This worksheet was used to develop technology data for front loading clothes washer measures.
The calculations are based on the Building America BAANALYSIS.xlsx workbook.
Energy Guide data was collected for specific units from manufacturer and retailer web sites.
The split between DHW, clothes washer, and dryer energy can be determined from the Energy Guide data since the "all elec" and "w/gas" values represent the difference between gas DWH and elec DHW.
The data need to be normalized per cubic foot of capacity before averaging into Tier levels.
Dryer energy was allocated between machine and drying energy with the same assumption as previous DEER and the BAANALYSIS tool (7% is machine energy).
No real products were found at the Standard level, so the lowest efficiency unit was used as the reference for allocating Standard level total kWh to its components. The DHW energy was scaled based on IWF. The machine energy was assumed to be equal between the Tier 0 unit and the Standard.
The tier levels are based on the ranges defined by CEE for front loading washers.

## Measure Dev - Top Loading
Top Loading Clothes Washer Measure Development
Energy Star Data
|  |  | Energy Guide Data | [5 empty] | Calculate DHW/ CW/ Dryer Split | [7 empty] | IMEF | IWF
| Manuf | Model | kWh | $/yr all elec | $/yr w/gas | CuFt | $/kWh | $/Thrm | DHW Effic | kWhPerTherm | DHW Gas Thrm | DHW Elec kWh | Mach kWh | Drying kWh |  | Volume (cu. ft.) | Integrated Modified Energy Factor (IMEF) | Integrated Water Factor (IWF) | Cycles/yr | Total kWH | DHW kWh/cyc | Mach kWh/cyc | Dry kWh/cyc | DHW kWh/cuft | Mach kWh/cuft | Dry kWh/cuft
| GE | GLWN2800D | 213 | 26 | 14 | 3.8 | 0.12 | 1.09 | 0.75 | 29.2997 | 7.7571 | 170.46 | 42.54 | 658.938 |  | 3.8 | 1.29 | 8.4 | 296 | 871.938 | 0.57588 | 0.14372 | 2.2261 | 0.15155 | 0.03782 | 0.58583
| GE | WSLP1500H*** | 191 | 23 | 13 | 2.6 | 0.12 | 1.09 | 0.75 | 29.2997 | 6.4642 | 142.05 | 48.95 | 405.5891 |  | 2.6 | 1.29 | 8.3 | 296 | 596.5891 | 0.4799 | 0.16537 | 1.3702 | 0.18458 | 0.063604 | 0.52701
| GE | HSWP1000M | 213 | 26 | 15 | 3.6 | 0.12 | 1.09 | 0.75 | 29.2997 | 7.1106 | 156.255 | 56.745 | 606.6923 |  | 3.6 | 1.3 | 8.4 | 296 | 819.6923 | 0.52789 | 0.19171 | 2.0496 | 0.14664 | 0.053252 | 0.56934
| GE | GUD27ESSJ*** | 138 | 17 | 11 | 3.2 | 0.12 | 1.09 | 0.75 | 29.2997 | 3.8785 | 85.23 | 52.77 | 585.0534 |  | 3.2 | 1.31 | 7 | 296 | 723.0534 | 0.28794 | 0.17828 | 1.9765 | 0.089981 | 0.055712 | 0.61767
| GE | GUD24ESSJ*** | 98 | 12 | 8 | 2 | 0.12 | 1.09 | 0.75 | 29.2997 | 2.5857 | 56.82 | 41.18 | 343.791 |  | 2 | 1.34 | 8 | 296 | 441.791 | 0.19196 | 0.13912 | 1.1615 | 0.09598 | 0.069561 | 0.58073
| GE | GTWN5650F | 177 | 21 | 14 | 3.8 | 0.12 | 1.09 | 0.75 | 29.2997 | 4.525 | 99.435 | 77.565 | 572.8667 |  | 3.8 | 1.5 | 5.5 | 296 | 749.8667 | 0.33593 | 0.26204 | 1.9354 | 0.088402 | 0.068959 | 0.50931
| GE | GCWN4950D | 130 | 17 | 11 | 3.9 | 0.12 | 1.09 | 0.75 | 29.2997 | 3.8785 | 85.23 | 44.77 | 512.7429 |  | 3.8 | 1.75 | 4.8 | 296 | 642.7429 | 0.28794 | 0.15125 | 1.7322 | 0.075773 | 0.039803 | 0.45585
| Kenmore | 417.6171 | 175 | 21 | 12 | 3.8 | 0.12 | 1.09 | 0.75 | 29.2997 | 5.8178 | 127.845 | 47.155 | 371.0194 |  | 3.8 | 2.06 | 4.3 | 296 | 546.0194 | 0.43191 | 0.15931 | 1.2534 | 0.11366 | 0.041923 | 0.32985
| LG | WT1101C* | 170 | 20 | 12 | 4.1 | 0.12 | 1.09 | 0.75 | 29.2997 | 5.1714 | 113.64 | 56.36 | 419.1262 |  | 4.1 | 2.06 | 4.3 | 296 | 589.1262 | 0.38392 | 0.19041 | 1.416 | 0.093639 | 0.04644 | 0.34536
| LG | WT1201C* | 170 | 20 | 11 | 4.3 | 0.12 | 1.09 | 0.75 | 29.2997 | 5.8178 | 127.845 | 42.155 | 447.8641 |  | 4.3 | 2.06 | 4.3 | 296 | 617.8641 | 0.43191 | 0.14242 | 1.5131 | 0.10044 | 0.03312 | 0.35187
| LG | WT4970C* | 150 | 18 | 10 | 4.5 | 0.12 | 1.09 | 0.75 | 29.2997 | 5.1714 | 113.64 | 36.36 | 496.6019 |  | 4.5 | 2.06 | 4.3 | 296 | 646.6019 | 0.38392 | 0.12284 | 1.6777 | 0.085315 | 0.027297 | 0.37282
| LG | WT1801H*A | 135 | 16 | 10 | 4.9 | 0.12 | 1.09 | 0.75 | 29.2997 | 3.8785 | 85.23 | 49.77 | 506.7699 |  | 4.9 | 2.26 | 4 | 296 | 641.7699 | 0.28794 | 0.16814 | 1.7121 | 0.058763 | 0.034315 | 0.3494
| LG | WT5480C* | 113 | 14 | 8 | 5 | 0.12 | 1.09 | 0.75 | 29.2997 | 3.8785 | 85.23 | 27.77 | 541.8673 |  | 5 | 2.26 | 4 | 296 | 654.8673 | 0.28794 | 0.093818 | 1.8306 | 0.057588 | 0.018764 | 0.36613
| Samsung | WA52J870*A* | 165 | 17 | 14 | 5.2 | 0.12 | 1.09 | 0.75 | 29.2997 | 1.9393 | 42.615 | 122.385 | 504.8947 |  | 5.16 | 2.28 | 3.8 | 296 | 669.8947 | 0.14397 | 0.41346 | 1.7057 | 0.027901 | 0.080128 | 0.33057
| LG | WT1701C* | 113 | 14 | 9 | 4.9 | 0.12 | 1.09 | 0.75 | 29.2997 | 3.2321 | 71.025 | 41.975 | 496.4118 |  | 4.9 | 2.38 | 3.7 | 296 | 609.4118 | 0.23995 | 0.14181 | 1.6771 | 0.048969 | 0.02894 | 0.34226
| LG | WT5680H*A | 135 | 16 | 11 | 5 | 0.12 | 1.09 | 0.75 | 29.2997 | 3.2321 | 71.025 | 63.975 | 486.8487 |  | 5 | 2.38 | 3.7 | 296 | 621.8487 | 0.23995 | 0.21613 | 1.6448 | 0.04799 | 0.043226 | 0.32895
| Samsung | WA52J806*A* | 110 | 17 | 10 | 5.2 | 0.12 | 1.09 | 0.75 | 29.2997 | 4.525 | 99.435 | 10.565 | 536.7227 |  | 5.2 | 2.38 | 3.7 | 296 | 646.7227 | 0.33593 | 0.035693 | 1.8133 | 0.064602 | 0.0068639 | 0.3487
Top | LG | WT7600H*A | 130 | 16 | 10 | 5.2 | 0.12 | 1.09 | 0.75 | 29.2997 | 3.8785 | 85.23 | 44.77 | 516.7227 |  | 5.2 | 2.38 | 3.7 | 296 | 646.7227 | 0.28794 | 0.15125 | 1.7457 | 0.055373 | 0.029087 | 0.33571 | 25
Top | Samsung | WA50K86**A* | 120 | 14 | 9 | 5 | 0.12 | 1.09 | 0.75 | 29.2997 | 3.2321 | 71.025 | 48.975 | 501.8487 |  | 5 | 2.38 | 3.7 | 296 | 621.8487 | 0.23995 | 0.16546 | 1.6954 | 0.04799 | 0.033091 | 0.33909 |  |  | 5458
Top | Kenmore | 3155# | 130 | 16 | 10 | 5.2 | 0.12 | 1.09 | 0.75 | 29.2997 | 3.8785 | 85.23 | 44.77 | 516.7227 |  | 5.2 | 2.38 | 3.7 | 296 | 646.7227 | 0.28794 | 0.15125 | 1.7457 | 0.055373 | 0.029087 | 0.33571
Top | LG | WT7700H*A | 150 | 18 | 10 | 5.7 | 0.12 | 1.09 | 0.75 | 29.2997 | 5.1714 | 113.64 | 36.36 | 461.3043 |  | 5.7 | 2.76 | 3.2 | 296 | 611.3043 | 0.38392 | 0.12284 | 1.5585 | 0.067354 | 0.02155 | 0.27341 | 26.3158 |  | 5381
Top | LG | WT5480C* | 113 | 14 | 8 | 5 | 0.12 | 1.09 | 0.75 | 29.2997 | 3.8785 | 85.23 | 27.77 | 423.2319 |  | 5 | 2.76 | 3.5 | 296 | 536.2319 | 0.28794 | 0.093818 | 1.4298 | 0.057588 | 0.018764 | 0.28597
Top | GE | GTW860S*J*** | 152 | 18 | 14 | 5.1 | 0.12 | 1.09 | 0.75 | 29.2997 | 2.5857 | 56.82 | 95.18 | 394.9565 |  | 5.1 | 2.76 | 3.5 | 296 | 546.9565 | 0.19196 | 0.32155 | 1.3343 | 0.037639 | 0.06305 | 0.26163 |  |  | 5245
Technology Data for Top Loading Clothes Washers
[12 empty] | DHW kWh | CW mach kWh | Dryer mach kWh | Dryer drying kWh | cuft | IMEF | IWF | Cycles/yr | Total kWH | DHW kWh/cyc | Mach kWh/cyc | Dry kWh/cyc | DHW kWh/cuft | Mach kWh/cuft | Dry kWh/cuft | Dryer Gas Therm | DHW Gal/Yr | DHW DT, deg F
[11 empty] | Std15 | 164 | 69 | 50 | 658 | 4.1 | 1.29 | 8.4 | 296 | 941 | 0.54835 | 0.22956 | 2.3621 | 0.13374 | 0.05599 | 0.57612 | 25.6 | 911 | 75
[11 empty] | Pre | 107 | 71 | 44 | 587 | 4.1 | 1.5 | 6.3 | 296 | 809 | 0.33656 | 0.22296 | 1.9786 | 0.082088 | 0.054381 | 0.48258 | 22.8 | 594 | 75
[11 empty] | Std18 | 103 | 68 | 42 | 560 | 4.1 | 1.57 | 6.5 | 296 | 773 | 0.33656 | 0.22296 | 1.9786 | 0.082088 | 0.054381 | 0.48258 | 21.8 | 572 | 75
[11 empty] | Tier1 | 119 | 45 | 30 | 395 | 4.1 | 2.06 | 4.3 | 296 | 589 | 0.40288 | 0.1525 | 1.4349 | 0.098265 | 0.037195 | 0.34998 | 15.4 | 661 | 75
[11 empty] | Tier2 | 62 | 43 | 29 | 388 | 4.1 | 2.3233 | 3.7 | 296 | 522 | 0.20897 | 0.14503 | 1.4118 | 0.050969 | 0.035373 | 0.34433 | 15.1 | 344 | 75
[11 empty] | Tier3 | 66 | 42 | 23 | 309 | 4.1 | 2.76 | 3.2 | 296 | 440 | 0.22219 | 0.14126 | 1.122 | 0.054194 | 0.034455 | 0.27367 | 12 | 367 | 75
This worksheet was used to develop technology data for top loading clothes washer measures.
See "Measure Dev - Front Loading for further description of the calculation procedures.
Tier 1 is based on Energy Star requirements.
Tier 2 is based on available higher efficiency units.

## Measure Definitions
[9 empty] | DEER Measure Definition | [24 empty] | 18 | 18 |  | 6 | 6
This table formats the DEER2018 measures in the ex ante format.
[8 empty] | Index | MeasureID | Description | Version | VersionSource | LastMod | EnergyImpactID | MeasImpactType | EnImpCalcType | ImpScaleBasis | StdScaleVal | PreScaleVal | ImpWeighting | WeightGroupID | ApplyIE | IETableName | TechBased | Sector | PA | UseCategory | UseSubCategory | TechGroup | TechType | MeasCostID | EUL_ID | PreDesc | StdDesc | MeasDesc | PreTechID | StdTechID | MeasTechID | Status | Comment | PreMultiTech | StdMultiTech | SourceDesc | SupportedAppType | StdCostID | RUL_ID | LegacyID | Qualifier | StartDate | ExpiryDate
Capacity | Size | DHW type | Dryer Fuel | Tier | Loading | IMEF | IWF
4.5 | med | Elec | Gas | 1 | Front | 2.38-2.74 | <=3.7 | 951 | RB-Appl-EffCW-med-ElecDHW-GasCDryer-Tier1-Front | Clothes washer, Front loading, Elec DHW, GasDryer, Tier1, IMEF =2.38-2.74, IWF <=3.7 | DEER2016 | D16v2 |  | RB-Appl-EffCW-med-ElecDHW-GasCDryer-Tier1-Front | DEER | Standard | None | 0 | 0 | None |  | f |  | f | Res | Any | AppPlug | Laundry | Clean_equip | ClothesWash |  | Appl-EffCW |  | Clothes washer, Front loading, Elec DHW, GasDryer, Standard, IMEF =1.84, IWF =4.7 | Clothes washer, Front loading, Elec DHW, GasDryer, Tier1, IMEF =2.38-2.74, IWF <=3.7 |  | CW-Front-Tier0-ElecDHW-GasDryer | CW-Front-Tier1-ElecDHW-GasDryer | Component |  | f | f |  | RobNc |  | Appl-EffCW |  | None | 1/1/2016
4.5 | med | Elec | Gas | 2 | Front | 2.74-2.92 | <=3.2 | 952 | RB-Appl-EffCW-med-ElecDHW-GasCDryer-Tier2-Front | Clothes washer, Front loading, Elec DHW, GasDryer, Tier2, IMEF =2.74-2.92, IWF <=3.2 | DEER2016 | D16v2 |  | RB-Appl-EffCW-med-ElecDHW-GasCDryer-Tier2-Front | DEER | Standard | None | 0 | 0 | None |  | f |  | f | Res | Any | AppPlug | Laundry | Clean_equip | ClothesWash |  | Appl-EffCW |  | Clothes washer, Front loading, Elec DHW, GasDryer, Standard, IMEF =1.84, IWF =4.7 | Clothes washer, Front loading, Elec DHW, GasDryer, Tier2, IMEF =2.74-2.92, IWF <=3.2 |  | CW-Front-Tier0-ElecDHW-GasDryer | CW-Front-Tier2-ElecDHW-GasDryer | Component |  | f | f |  | RobNc |  | Appl-EffCW |  | None | 1/1/2016
4.5 | med | Elec | Gas | 3 | Front | >2.92 | <=3.2 | 953 | RB-Appl-EffCW-med-ElecDHW-GasCDryer-Tier3-Front | Clothes washer, Front loading, Elec DHW, GasDryer, Tier3, IMEF >2.92, IWF <=3.2 | DEER2016 | D16v2 |  | RB-Appl-EffCW-med-ElecDHW-GasCDryer-Tier3-Front | DEER | Standard | None | 0 | 0 | None |  | f |  | f | Res | Any | AppPlug | Laundry | Clean_equip | ClothesWash |  | Appl-EffCW |  | Clothes washer, Front loading, Elec DHW, GasDryer, Standard, IMEF =1.84, IWF =4.7 | Clothes washer, Front loading, Elec DHW, GasDryer, Tier3, IMEF >2.92, IWF <=3.2 |  | CW-Front-Tier0-ElecDHW-GasDryer | CW-Front-Tier3-ElecDHW-GasDryer | Component |  | f | f |  | RobNc |  | Appl-EffCW |  | None | 1/1/2016
4.5 | med | Gas | Elec | 1 | Front | 2.38-2.74 | <=3.7 | 954 | RB-Appl-EffCW-med-GasDHW-ElecCDryer-Tier1-Front | Clothes washer, Front loading, Gas DHW, ElecDryer, Tier1, IMEF =2.38-2.74, IWF <=3.7 | DEER2016 | D16v2 |  | RB-Appl-EffCW-med-GasDHW-ElecCDryer-Tier1-Front | DEER | Standard | None | 0 | 0 | None |  | f |  | f | Res | Any | AppPlug | Laundry | Clean_equip | ClothesWash |  | Appl-EffCW |  | Clothes washer, Front loading, Gas DHW, ElecDryer, Standard, IMEF =1.84, IWF =4.7 | Clothes washer, Front loading, Gas DHW, ElecDryer, Tier1, IMEF =2.38-2.74, IWF <=3.7 |  | CW-Front-Tier0-GasDHW-ElecDryer | CW-Front-Tier1-GasDHW-ElecDryer | Component |  | f | f |  | RobNc |  | Appl-EffCW |  | None | 1/1/2016
4.5 | med | Gas | Elec | 2 | Front | 2.74-2.92 | <=3.2 | 955 | RB-Appl-EffCW-med-GasDHW-ElecCDryer-Tier2-Front | Clothes washer, Front loading, Gas DHW, ElecDryer, Tier2, IMEF =2.74-2.92, IWF <=3.2 | DEER2016 | D16v2 |  | RB-Appl-EffCW-med-GasDHW-ElecCDryer-Tier2-Front | DEER | Standard | None | 0 | 0 | None |  | f |  | f | Res | Any | AppPlug | Laundry | Clean_equip | ClothesWash |  | Appl-EffCW |  | Clothes washer, Front loading, Gas DHW, ElecDryer, Standard, IMEF =1.84, IWF =4.7 | Clothes washer, Front loading, Gas DHW, ElecDryer, Tier2, IMEF =2.74-2.92, IWF <=3.2 |  | CW-Front-Tier0-GasDHW-ElecDryer | CW-Front-Tier2-GasDHW-ElecDryer | Component |  | f | f |  | RobNc |  | Appl-EffCW |  | None | 1/1/2016
4.5 | med | Gas | Elec | 3 | Front | >2.92 | <=3.2 | 956 | RB-Appl-EffCW-med-GasDHW-ElecCDryer-Tier3-Front | Clothes washer, Front loading, Gas DHW, ElecDryer, Tier3, IMEF >2.92, IWF <=3.2 | DEER2016 | D16v2 |  | RB-Appl-EffCW-med-GasDHW-ElecCDryer-Tier3-Front | DEER | Standard | None | 0 | 0 | None |  | f |  | f | Res | Any | AppPlug | Laundry | Clean_equip | ClothesWash |  | Appl-EffCW |  | Clothes washer, Front loading, Gas DHW, ElecDryer, Standard, IMEF =1.84, IWF =4.7 | Clothes washer, Front loading, Gas DHW, ElecDryer, Tier3, IMEF >2.92, IWF <=3.2 |  | CW-Front-Tier0-GasDHW-ElecDryer | CW-Front-Tier3-GasDHW-ElecDryer | Component |  | f | f |  | RobNc |  | Appl-EffCW |  | None | 1/1/2016
4.5 | med | Elec | Elec | 1 | Front | 2.38-2.74 | <=3.7 | 957 | RE-Appl-EffCW-med-ElecDHW-ElecCDryer-Tier1-Front | Clothes washer, Front loading, Elec DHW, ElecDryer, Tier1, IMEF =2.38-2.74, IWF <=3.7 | DEER2016 | D16v2 |  | RE-Appl-EffCW-med-ElecDHW-ElecCDryer-Tier1-Front | DEER | Standard | None | 0 | 0 | None |  | f |  | f | Res | Any | AppPlug | Laundry | Clean_equip | ClothesWash |  | Appl-EffCW |  | Clothes washer, Front loading, Elec DHW, ElecDryer, Standard, IMEF =1.84, IWF =4.7 | Clothes washer, Front loading, Elec DHW, ElecDryer, Tier1, IMEF =2.38-2.74, IWF <=3.7 |  | CW-Front-Tier0-ElecDHW-ElecDryer | CW-Front-Tier1-ElecDHW-ElecDryer | Component |  | f | f |  | RobNc |  | Appl-EffCW |  | None | 1/1/2016
4.5 | med | Elec | Elec | 2 | Front | 2.74-2.92 | <=3.2 | 958 | RE-Appl-EffCW-med-ElecDHW-ElecCDryer-Tier2-Front | Clothes washer, Front loading, Elec DHW, ElecDryer, Tier2, IMEF =2.74-2.92, IWF <=3.2 | DEER2016 | D16v2 |  | RE-Appl-EffCW-med-ElecDHW-ElecCDryer-Tier2-Front | DEER | Standard | None | 0 | 0 | None |  | f |  | f | Res | Any | AppPlug | Laundry | Clean_equip | ClothesWash |  | Appl-EffCW |  | Clothes washer, Front loading, Elec DHW, ElecDryer, Standard, IMEF =1.84, IWF =4.7 | Clothes washer, Front loading, Elec DHW, ElecDryer, Tier2, IMEF =2.74-2.92, IWF <=3.2 |  | CW-Front-Tier0-ElecDHW-ElecDryer | CW-Front-Tier2-ElecDHW-ElecDryer | Component |  | f | f |  | RobNc |  | Appl-EffCW |  | None | 1/1/2016
4.5 | med | Elec | Elec | 3 | Front | >2.92 | <=3.2 | 959 | RE-Appl-EffCW-med-ElecDHW-ElecCDryer-Tier3-Front | Clothes washer, Front loading, Elec DHW, ElecDryer, Tier3, IMEF >2.92, IWF <=3.2 | DEER2016 | D16v2 |  | RE-Appl-EffCW-med-ElecDHW-ElecCDryer-Tier3-Front | DEER | Standard | None | 0 | 0 | None |  | f |  | f | Res | Any | AppPlug | Laundry | Clean_equip | ClothesWash |  | Appl-EffCW |  | Clothes washer, Front loading, Elec DHW, ElecDryer, Standard, IMEF =1.84, IWF =4.7 | Clothes washer, Front loading, Elec DHW, ElecDryer, Tier3, IMEF >2.92, IWF <=3.2 |  | CW-Front-Tier0-ElecDHW-ElecDryer | CW-Front-Tier3-ElecDHW-ElecDryer | Component |  | f | f |  | RobNc |  | Appl-EffCW |  | None | 1/1/2016
4.5 | med | Gas | Gas | 1 | Front | 2.38-2.74 | <=3.7 | 960 | RB-Appl-EffCW-med-GasDHW-GasCDryer-Tier1-Front | Clothes washer, Front loading, Gas DHW, GasDryer, Tier1, IMEF =2.38-2.74, IWF <=3.7 | DEER2016 | D16v2 |  | RB-Appl-EffCW-med-GasDHW-GasCDryer-Tier1-Front | DEER | Standard | None | 0 | 0 | None |  | f |  | f | Res | Any | AppPlug | Laundry | Clean_equip | ClothesWash |  | Appl-EffCW |  | Clothes washer, Front loading, Gas DHW, GasDryer, Standard, IMEF =1.84, IWF =4.7 | Clothes washer, Front loading, Gas DHW, GasDryer, Tier1, IMEF =2.38-2.74, IWF <=3.7 |  | CW-Front-Tier0-GasDHW-GasDryer | CW-Front-Tier1-GasDHW-GasDryer | Component |  | f | f |  | RobNc |  | Appl-EffCW |  | None | 1/1/2016
4.5 | med | Gas | Gas | 2 | Front | 2.74-2.92 | <=3.2 | 961 | RB-Appl-EffCW-med-GasDHW-GasCDryer-Tier2-Front | Clothes washer, Front loading, Gas DHW, GasDryer, Tier2, IMEF =2.74-2.92, IWF <=3.2 | DEER2016 | D16v2 |  | RB-Appl-EffCW-med-GasDHW-GasCDryer-Tier2-Front | DEER | Standard | None | 0 | 0 | None |  | f |  | f | Res | Any | AppPlug | Laundry | Clean_equip | ClothesWash |  | Appl-EffCW |  | Clothes washer, Front loading, Gas DHW, GasDryer, Standard, IMEF =1.84, IWF =4.7 | Clothes washer, Front loading, Gas DHW, GasDryer, Tier2, IMEF =2.74-2.92, IWF <=3.2 |  | CW-Front-Tier0-GasDHW-GasDryer | CW-Front-Tier2-GasDHW-GasDryer | Component |  | f | f |  | RobNc |  | Appl-EffCW |  | None | 1/1/2016
4.5 | med | Gas | Gas | 3 | Front | >2.92 | <=3.2 | 962 | RB-Appl-EffCW-med-GasDHW-GasCDryer-Tier3-Front | Clothes washer, Front loading, Gas DHW, GasDryer, Tier3, IMEF >2.92, IWF <=3.2 | DEER2016 | D16v2 |  | RB-Appl-EffCW-med-GasDHW-GasCDryer-Tier3-Front | DEER | Standard | None | 0 | 0 | None |  | f |  | f | Res | Any | AppPlug | Laundry | Clean_equip | ClothesWash |  | Appl-EffCW |  | Clothes washer, Front loading, Gas DHW, GasDryer, Standard, IMEF =1.84, IWF =4.7 | Clothes washer, Front loading, Gas DHW, GasDryer, Tier3, IMEF >2.92, IWF <=3.2 |  | CW-Front-Tier0-GasDHW-GasDryer | CW-Front-Tier3-GasDHW-GasDryer | Component |  | f | f |  | RobNc |  | Appl-EffCW |  | None | 1/1/2016
4.1 | med | Elec | Gas | 1 | Top | 2.06 to <2.32 | <=4.3 | 963 | RB-Appl-EffCW-med-ElecDHW-GasCDryer-Tier1-Top | Clothes washer, Top loading, Elec DHW, GasDryer, Tier1, IMEF =2.06 to <2.32, IWF <=4.3 | DEER2018 | D18v1 |  | RB-Appl-EffCW-med-ElecDHW-GasCDryer-Tier1-Top | DEER | Standard | None | 0 | 0 | None |  | f |  | f | Res | Any | AppPlug | Laundry | Clean_equip | ClothesWash |  | Appl-EffCW |  | Clothes washer, Top loading, Elec DHW, GasDryer, Standard, IMEF =1.57, IWF <=6.5 | Clothes washer, Top loading, Elec DHW, GasDryer, Tier1, IMEF =2.06 to <2.32, IWF <=4.3 |  | CW-Top-Tier0-ElecDHW-GasDryer | CW-Top-Tier1-ElecDHW-GasDryer | Component |  | f | f |  | RobNc |  | Appl-EffCW |  | None | 1/1/2018
4.1 | med | Elec | Gas | 2 | Top | 2.32 to <2.76 | <=3.7 | 964 | RB-Appl-EffCW-med-ElecDHW-GasCDryer-Tier2-Top | Clothes washer, Top loading, Elec DHW, GasDryer, Tier2, IMEF =2.32 to <2.76, IWF <=3.7 | DEER2018 | D18v1 |  | RB-Appl-EffCW-med-ElecDHW-GasCDryer-Tier2-Top | DEER | Standard | None | 0 | 0 | None |  | f |  | f | Res | Any | AppPlug | Laundry | Clean_equip | ClothesWash |  | Appl-EffCW |  | Clothes washer, Top loading, Elec DHW, GasDryer, Standard, IMEF =1.57, IWF <=6.5 | Clothes washer, Top loading, Elec DHW, GasDryer, Tier2, IMEF =2.32 to <2.76, IWF <=3.7 |  | CW-Top-Tier0-ElecDHW-GasDryer | CW-Top-Tier2-ElecDHW-GasDryer | Component |  | f | f |  | RobNc |  | Appl-EffCW |  | None | 1/1/2018
4.1 | med | Elec | Gas | 3 | Top | >=2.76 | <=3.2 | 965 | RB-Appl-EffCW-med-ElecDHW-GasCDryer-Tier3-Top | Clothes washer, Top loading, Elec DHW, GasDryer, Tier3, IMEF >=2.76, IWF <=3.2 | DEER2018 | D18v1 |  | RB-Appl-EffCW-med-ElecDHW-GasCDryer-Tier3-Top | DEER | Standard | None | 0 | 0 | None |  | f |  | f | Res | Any | AppPlug | Laundry | Clean_equip | ClothesWash |  | Appl-EffCW |  | Clothes washer, Top loading, Elec DHW, GasDryer, Standard, IMEF =1.57, IWF <=6.5 | Clothes washer, Top loading, Elec DHW, GasDryer, Tier3, IMEF >=2.76, IWF <=3.2 |  | CW-Top-Tier0-ElecDHW-GasDryer | CW-Top-Tier3-ElecDHW-GasDryer | Component |  | f | f |  | RobNc |  | Appl-EffCW |  | None | 1/1/2018
4.1 | med | Gas | Elec | 1 | Top | 2.06 to <2.32 | <=4.3 | 965 | RB-Appl-EffCW-med-GasDHW-ElecCDryer-Tier1-Top | Clothes washer, Top loading, Gas DHW, ElecDryer, Tier1, IMEF =2.06 to <2.32, IWF <=4.3 | DEER2018 | D18v1 |  | RB-Appl-EffCW-med-GasDHW-ElecCDryer-Tier1-Top | DEER | Standard | None | 0 | 0 | None |  | f |  | f | Res | Any | AppPlug | Laundry | Clean_equip | ClothesWash |  | Appl-EffCW |  | Clothes washer, Top loading, Gas DHW, ElecDryer, Standard, IMEF =1.57, IWF <=6.5 | Clothes washer, Top loading, Gas DHW, ElecDryer, Tier1, IMEF =2.06 to <2.32, IWF <=4.3 |  | CW-Top-Tier0-GasDHW-ElecDryer | CW-Top-Tier1-GasDHW-ElecDryer | Component |  | f | f |  | RobNc |  | Appl-EffCW |  | None | 1/1/2018
4.1 | med | Gas | Elec | 2 | Top | 2.32 to <2.76 | <=3.7 | 966 | RB-Appl-EffCW-med-GasDHW-ElecCDryer-Tier2-Top | Clothes washer, Top loading, Gas DHW, ElecDryer, Tier2, IMEF =2.32 to <2.76, IWF <=3.7 | DEER2018 | D18v1 |  | RB-Appl-EffCW-med-GasDHW-ElecCDryer-Tier2-Top | DEER | Standard | None | 0 | 0 | None |  | f |  | f | Res | Any | AppPlug | Laundry | Clean_equip | ClothesWash |  | Appl-EffCW |  | Clothes washer, Top loading, Gas DHW, ElecDryer, Standard, IMEF =1.57, IWF <=6.5 | Clothes washer, Top loading, Gas DHW, ElecDryer, Tier2, IMEF =2.32 to <2.76, IWF <=3.7 |  | CW-Top-Tier0-GasDHW-ElecDryer | CW-Top-Tier2-GasDHW-ElecDryer | Component |  | f | f |  | RobNc |  | Appl-EffCW |  | None | 1/1/2018
4.1 | med | Gas | Elec | 3 | Top | >=2.76 | <=3.2 |  | RB-Appl-EffCW-med-GasDHW-ElecCDryer-Tier3-Top | Clothes washer, Top loading, Gas DHW, ElecDryer, Tier3, IMEF >=2.76, IWF <=3.2 | DEER2018 | D18v1 |  | RB-Appl-EffCW-med-GasDHW-ElecCDryer-Tier3-Top | DEER | Standard | None | 0 | 0 | None |  | f |  | f | Res | Any | AppPlug | Laundry | Clean_equip | ClothesWash |  | Appl-EffCW |  | Clothes washer, Top loading, Gas DHW, ElecDryer, Standard, IMEF =1.57, IWF <=6.5 | Clothes washer, Top loading, Gas DHW, ElecDryer, Tier3, IMEF >=2.76, IWF <=3.2 |  | CW-Top-Tier0-GasDHW-ElecDryer | CW-Top-Tier3-GasDHW-ElecDryer | Component |  | f | f |  | RobNc |  | Appl-EffCW |  | None | 1/1/2018
4.1 | med | Elec | Elec | 1 | Top | 2.06 to <2.32 | <=4.3 | 967 | RE-Appl-EffCW-med-ElecDHW-ElecCDryer-Tier1-Top | Clothes washer, Top loading, Elec DHW, ElecDryer, Tier1, IMEF =2.06 to <2.32, IWF <=4.3 | DEER2018 | D18v1 |  | RE-Appl-EffCW-med-ElecDHW-ElecCDryer-Tier1-Top | DEER | Standard | None | 0 | 0 | None |  | f |  | f | Res | Any | AppPlug | Laundry | Clean_equip | ClothesWash |  | Appl-EffCW |  | Clothes washer, Top loading, Elec DHW, ElecDryer, Standard, IMEF =1.57, IWF <=6.5 | Clothes washer, Top loading, Elec DHW, ElecDryer, Tier1, IMEF =2.06 to <2.32, IWF <=4.3 |  | CW-Top-Tier0-ElecDHW-ElecDryer | CW-Top-Tier1-ElecDHW-ElecDryer | Component |  | f | f |  | RobNc |  | Appl-EffCW |  | None | 1/1/2018
4.1 | med | Elec | Elec | 2 | Top | 2.32 to <2.76 | <=3.7 | 968 | RE-Appl-EffCW-med-ElecDHW-ElecCDryer-Tier2-Top | Clothes washer, Top loading, Elec DHW, ElecDryer, Tier2, IMEF =2.32 to <2.76, IWF <=3.7 | DEER2018 | D18v1 |  | RE-Appl-EffCW-med-ElecDHW-ElecCDryer-Tier2-Top | DEER | Standard | None | 0 | 0 | None |  | f |  | f | Res | Any | AppPlug | Laundry | Clean_equip | ClothesWash |  | Appl-EffCW |  | Clothes washer, Top loading, Elec DHW, ElecDryer, Standard, IMEF =1.57, IWF <=6.5 | Clothes washer, Top loading, Elec DHW, ElecDryer, Tier2, IMEF =2.32 to <2.76, IWF <=3.7 |  | CW-Top-Tier0-ElecDHW-ElecDryer | CW-Top-Tier2-ElecDHW-ElecDryer | Component |  | f | f |  | RobNc |  | Appl-EffCW |  | None | 1/1/2018
4.1 | med | Elec | Elec | 3 | Top | >=2.76 | <=3.2 |  | RE-Appl-EffCW-med-ElecDHW-ElecCDryer-Tier3-Top | Clothes washer, Top loading, Elec DHW, ElecDryer, Tier3, IMEF >=2.76, IWF <=3.2 | DEER2018 | D18v1 |  | RE-Appl-EffCW-med-ElecDHW-ElecCDryer-Tier3-Top | DEER | Standard | None | 0 | 0 | None |  | f |  | f | Res | Any | AppPlug | Laundry | Clean_equip | ClothesWash |  | Appl-EffCW |  | Clothes washer, Top loading, Elec DHW, ElecDryer, Standard, IMEF =1.57, IWF <=6.5 | Clothes washer, Top loading, Elec DHW, ElecDryer, Tier3, IMEF >=2.76, IWF <=3.2 |  | CW-Top-Tier0-ElecDHW-ElecDryer | CW-Top-Tier3-ElecDHW-ElecDryer | Component |  | f | f |  | RobNc |  | Appl-EffCW |  | None | 1/1/2018
4.1 | med | Gas | Gas | 1 | Top | 2.06 to <2.32 | <=4.3 | 969 | RB-Appl-EffCW-med-GasDHW-GasCDryer-Tier1-Top | Clothes washer, Top loading, Gas DHW, GasDryer, Tier1, IMEF =2.06 to <2.32, IWF <=4.3 | DEER2018 | D18v1 |  | RB-Appl-EffCW-med-GasDHW-GasCDryer-Tier1-Top | DEER | Standard | None | 0 | 0 | None |  | f |  | f | Res | Any | AppPlug | Laundry | Clean_equip | ClothesWash |  | Appl-EffCW |  | Clothes washer, Top loading, Gas DHW, GasDryer, Standard, IMEF =1.57, IWF <=6.5 | Clothes washer, Top loading, Gas DHW, GasDryer, Tier1, IMEF =2.06 to <2.32, IWF <=4.3 |  | CW-Top-Tier0-GasDHW-GasDryer | CW-Top-Tier1-GasDHW-GasDryer | Component |  | f | f |  | RobNc |  | Appl-EffCW |  | None | 1/1/2018
4.1 | med | Gas | Gas | 2 | Top | 2.32 to <2.76 | <=3.7 | 970 | RB-Appl-EffCW-med-GasDHW-GasCDryer-Tier2-Top | Clothes washer, Top loading, Gas DHW, GasDryer, Tier2, IMEF =2.32 to <2.76, IWF <=3.7 | DEER2018 | D18v1 |  | RB-Appl-EffCW-med-GasDHW-GasCDryer-Tier2-Top | DEER | Standard | None | 0 | 0 | None |  | f |  | f | Res | Any | AppPlug | Laundry | Clean_equip | ClothesWash |  | Appl-EffCW |  | Clothes washer, Top loading, Gas DHW, GasDryer, Standard, IMEF =1.57, IWF <=6.5 | Clothes washer, Top loading, Gas DHW, GasDryer, Tier2, IMEF =2.32 to <2.76, IWF <=3.7 |  | CW-Top-Tier0-GasDHW-GasDryer | CW-Top-Tier2-GasDHW-GasDryer | Component |  | f | f |  | RobNc |  | Appl-EffCW |  | None | 1/1/2018
4.1 | med | Gas | Gas | 3 | Top | >=2.76 | <=3.2 |  | RB-Appl-EffCW-med-GasDHW-GasCDryer-Tier3-Top | Clothes washer, Top loading, Gas DHW, GasDryer, Tier3, IMEF >=2.76, IWF <=3.2 | DEER2018 | D18v1 |  | RB-Appl-EffCW-med-GasDHW-GasCDryer-Tier3-Top | DEER | Standard | None | 0 | 0 | None |  | f |  | f | Res | Any | AppPlug | Laundry | Clean_equip | ClothesWash |  | Appl-EffCW |  | Clothes washer, Top loading, Gas DHW, GasDryer, Standard, IMEF =1.57, IWF <=6.5 | Clothes washer, Top loading, Gas DHW, GasDryer, Tier3, IMEF >=2.76, IWF <=3.2 |  | CW-Top-Tier0-GasDHW-GasDryer | CW-Top-Tier3-GasDHW-GasDryer | Component |  | f | f |  | RobNc |  | Appl-EffCW |  | None | 1/1/2018
[8 empty] | 971 | RB-Appl-EffCW-med-Tier1-Front | Clothes washer, Front loading, Weighted Fuel Type, Tier1, IMEF =2.38-2.74, IWF <=3.7 | DEER2018 | D18v1 |  | RB-Appl-EffCW-med-Tier1-Front | DEER | CrossMeasWtd | None | 0 | 0 | None | ClothesWasher-Front-Tier1 | f |  | f | Res | Any | AppPlug | Laundry | Clean_equip | ClothesWash |  | Appl-EffCW |  | Clothes washer, Front loading, Weighted Fuel Types, Standard, IMEF =1.84, IWF =4.7 | Clothes washer, Front loading, Weighted Fuel Types, Tier1, IMEF =2.38-2.74, IWF <=3.7 |  |  |  | Proposed |  | f | f |  | RobNc |  | Appl-EffCW |  | None | 1/1/2018
[8 empty] | 972 | RB-Appl-EffCW-med-Tier2-Front | Clothes washer, Front loading, Weighted Fuel Type, Tier2, IMEF =2.74-2.92, IWF <=3.2 | DEER2018 | D18v1 |  | RB-Appl-EffCW-med-Tier2-Front | DEER | CrossMeasWtd | None | 0 | 0 | None | ClothesWasher-Front-Tier2 | f |  | f | Res | Any | AppPlug | Laundry | Clean_equip | ClothesWash |  | Appl-EffCW |  | Clothes washer, Front loading, Weighted Fuel Types, Standard, IMEF =1.84, IWF =4.7 | Clothes washer, Front loading, Weighted Fuel Types, Tier2, IMEF =2.74-2.92, IWF <=3.2 |  |  |  | Proposed |  | f | f |  | RobNc |  | Appl-EffCW |  | None | 1/1/2018
[8 empty] | 973 | RB-Appl-EffCW-med-Tier3-Front | Clothes washer, Front loading, Weighted Fuel Type, Tier3, IMEF >2.92, IWF <=3.2 | DEER2018 | D18v1 |  | RB-Appl-EffCW-med-Tier3-Front | DEER | CrossMeasWtd | None | 0 | 0 | None | ClothesWasher-Front-Tier3 | f |  | f | Res | Any | AppPlug | Laundry | Clean_equip | ClothesWash |  | Appl-EffCW |  | Clothes washer, Front loading, Weighted Fuel Types, Standard, IMEF =1.84, IWF =4.7 | Clothes washer, Front loading, Weighted Fuel Types, Tier3, IMEF >2.92, IWF <=3.2 |  |  |  | Proposed |  | f | f |  | RobNc |  | Appl-EffCW |  | None | 1/1/2018
|  |  |  | 1 | Top | 2.06 to <2.32 | <=4.3 | 974 | RB-Appl-EffCW-med-Tier1-Top | Clothes washer, Top loading, Weighted Fuel Type, Tier1, IMEF =2.06-2.2, IWF <=4.3 | DEER2018 | D18v1 |  | RB-Appl-EffCW-med-Tier1-Top | DEER | CrossMeasWtd | None | 0 | 0 | None | ClothesWasher-Top-Tier1 | f |  | f | Res | Any | AppPlug | Laundry | Clean_equip | ClothesWash |  | Appl-EffCW |  | Clothes washer, Top loading, Weighted Fuel Types, Standard, IMEF =1.57, IWF =6.5 | Clothes washer, Top loading, Weighted Fuel Types, Tier1, IMEF =2.06 to <2.32, IWF <=4.3 |  |  |  | Proposed |  | f | f |  | RobNc |  | Appl-EffCW |  | None | 1/1/2018
|  |  |  | 2 | Top | 2.32 to <2.76 | <=3.7 | 975 | RB-Appl-EffCW-med-Tier2-Top | Clothes washer, Top loading, Weighted Fuel Type, Tier2, IMEF >2.2, IWF <=4 | DEER2018 | D18v1 |  | RB-Appl-EffCW-med-Tier2-Top | DEER | CrossMeasWtd | None | 0 | 0 | None | ClothesWasher-Top-Tier2 | f |  | f | Res | Any | AppPlug | Laundry | Clean_equip | ClothesWash |  | Appl-EffCW |  | Clothes washer, Top loading, Weighted Fuel Types, Standard, IMEF =1.57, IWF =6.5 | Clothes washer, Top loading, Weighted Fuel Types, Tier2, IMEF =2.32 to <2.76, IWF <=3.7 |  |  |  | Proposed |  | f | f |  | RobNc |  | Appl-EffCW |  | None | 1/1/2018
|  |  |  | 3 | Top | >=2.76 | <=3.2 |  | RB-Appl-EffCW-med-Tier3-Top | Clothes washer, Top loading, Weighted Fuel Type, Tier3, IMEF >2.2, IWF <=4 | DEER2018 | D18v1 |  | RB-Appl-EffCW-med-Tier3-Top | DEER | CrossMeasWtd | None | 0 | 0 | None | ClothesWasher-Top-Tier2 | f |  | f | Res | Any | AppPlug | Laundry | Clean_equip | ClothesWash |  | Appl-EffCW |  | Clothes washer, Top loading, Weighted Fuel Types, Standard, IMEF =1.57, IWF =6.5 | Clothes washer, Top loading, Weighted Fuel Types, Tier3, IMEF =>=2.76, IWF <=3.2 |  |  |  | Proposed |  | f | f |  | RobNc |  | Appl-EffCW |  | None | 1/1/2018

## Technologies
DEER2018 Clothes Washer Technology Definitions
This table defines the key equipment parameters for all technologies referenced by the updated measures.
LookupID |  |  | UnitID | TechID | Version | Case | Capacity | Size | DHW type | Dryer Fuel | Tier | Loading | IMEF | IWF | Technology Description
FrontElecGas0 | 1.84 | 4.7 |  | CW-Front-Tier0-ElecDHW-GasDryer | DEER2016 | Standard | 4.5 | med | Elec | Gas | 0 | Front | 1.84 | 4.7 | Clothes washer, Front loading, Elec DHW, GasDryer, Standard, IMEF =1.84, IWF =4.7
FrontElecGas1 | 2.38-2.74 | le3.7 |  | CW-Front-Tier1-ElecDHW-GasDryer | DEER2016 | Measure | 4.5 | med | Elec | Gas | 1 | Front | 2.38-2.74 | <=3.7 | Clothes washer, Front loading, Elec DHW, GasDryer, Tier1, IMEF =2.38-2.74, IWF <=3.7
FrontElecGas2 | 2.74-2.92 | le3.2 |  | CW-Front-Tier2-ElecDHW-GasDryer | DEER2016 | Measure | 4.5 | med | Elec | Gas | 2 | Front | 2.74-2.92 | <=3.2 | Clothes washer, Front loading, Elec DHW, GasDryer, Tier2, IMEF =2.74-2.92, IWF <=3.2
FrontElecGas3 | gt2.92 | le3.2 |  | CW-Front-Tier3-ElecDHW-GasDryer | DEER2016 | Measure | 4.5 | med | Elec | Gas | 3 | Front | >2.92 | <=3.2 | Clothes washer, Front loading, Elec DHW, GasDryer, Tier3, IMEF >2.92, IWF <=3.2
FrontGasElec0 | 1.84 | 4.7 |  | CW-Front-Tier0-GasDHW-ElecDryer | DEER2016 | Standard | 4.5 | med | Gas | Elec | 0 | Front | 1.84 | 4.7 | Clothes washer, Front loading, Gas DHW, ElecDryer, Standard, IMEF =1.84, IWF =4.7
FrontGasElec1 | 2.38-2.74 | le3.7 |  | CW-Front-Tier1-GasDHW-ElecDryer | DEER2016 | Measure | 4.5 | med | Gas | Elec | 1 | Front | 2.38-2.74 | <=3.7 | Clothes washer, Front loading, Gas DHW, ElecDryer, Tier1, IMEF =2.38-2.74, IWF <=3.7
FrontGasElec2 | 2.74-2.92 | le3.2 |  | CW-Front-Tier2-GasDHW-ElecDryer | DEER2016 | Measure | 4.5 | med | Gas | Elec | 2 | Front | 2.74-2.92 | <=3.2 | Clothes washer, Front loading, Gas DHW, ElecDryer, Tier2, IMEF =2.74-2.92, IWF <=3.2
FrontGasElec3 | gt2.92 | le3.2 |  | CW-Front-Tier3-GasDHW-ElecDryer | DEER2016 | Measure | 4.5 | med | Gas | Elec | 3 | Front | >2.92 | <=3.2 | Clothes washer, Front loading, Gas DHW, ElecDryer, Tier3, IMEF >2.92, IWF <=3.2
FrontElecElec0 | 1.84 | 4.7 |  | CW-Front-Tier0-ElecDHW-ElecDryer | DEER2016 | Standard | 4.5 | med | Elec | Elec | 0 | Front | 1.84 | 4.7 | Clothes washer, Front loading, Elec DHW, ElecDryer, Standard, IMEF =1.84, IWF =4.7
FrontElecElec1 | 2.38-2.74 | le3.7 |  | CW-Front-Tier1-ElecDHW-ElecDryer | DEER2016 | Measure | 4.5 | med | Elec | Elec | 1 | Front | 2.38-2.74 | <=3.7 | Clothes washer, Front loading, Elec DHW, ElecDryer, Tier1, IMEF =2.38-2.74, IWF <=3.7
FrontElecElec2 | 2.74-2.92 | le3.2 |  | CW-Front-Tier2-ElecDHW-ElecDryer | DEER2016 | Measure | 4.5 | med | Elec | Elec | 2 | Front | 2.74-2.92 | <=3.2 | Clothes washer, Front loading, Elec DHW, ElecDryer, Tier2, IMEF =2.74-2.92, IWF <=3.2
FrontElecElec3 | gt2.92 | le3.2 |  | CW-Front-Tier3-ElecDHW-ElecDryer | DEER2016 | Measure | 4.5 | med | Elec | Elec | 3 | Front | >2.92 | <=3.2 | Clothes washer, Front loading, Elec DHW, ElecDryer, Tier3, IMEF >2.92, IWF <=3.2
FrontGasGas0 | 1.84 | 4.7 |  | CW-Front-Tier0-GasDHW-GasDryer | DEER2016 | Standard | 4.5 | med | Gas | Gas | 0 | Front | 1.84 | 4.7 | Clothes washer, Front loading, Gas DHW, GasDryer, Standard, IMEF =1.84, IWF =4.7
FrontGasGas1 | 2.38-2.74 | le3.7 |  | CW-Front-Tier1-GasDHW-GasDryer | DEER2016 | Measure | 4.5 | med | Gas | Gas | 1 | Front | 2.38-2.74 | <=3.7 | Clothes washer, Front loading, Gas DHW, GasDryer, Tier1, IMEF =2.38-2.74, IWF <=3.7
FrontGasGas2 | 2.74-2.92 | le3.2 |  | CW-Front-Tier2-GasDHW-GasDryer | DEER2016 | Measure | 4.5 | med | Gas | Gas | 2 | Front | 2.74-2.92 | <=3.2 | Clothes washer, Front loading, Gas DHW, GasDryer, Tier2, IMEF =2.74-2.92, IWF <=3.2
FrontGasGas3 | gt2.92 | le3.2 |  | CW-Front-Tier3-GasDHW-GasDryer | DEER2016 | Measure | 4.5 | med | Gas | Gas | 3 | Front | >2.92 | <=3.2 | Clothes washer, Front loading, Gas DHW, GasDryer, Tier3, IMEF >2.92, IWF <=3.2
TopElecGas0 | 1.57 | <=6.5 |  | CW-Top-Tier0-ElecDHW-GasDryer | DEER2018 | Standard | 4.1 | med | Elec | Gas | 0 | Top | 1.57 | <=6.5 | Clothes washer, Top loading, Elec DHW, GasDryer, Standard, IMEF =1.57, IWF <=6.5
TopElecGas1 | 2.06-2.32 | le4.3 |  | CW-Top-Tier1-ElecDHW-GasDryer | DEER2018 | Measure | 4.1 | med | Elec | Gas | 1 | Top | 2.06 to <2.32 | <=4.3 | Clothes washer, Top loading, Elec DHW, GasDryer, Tier1, IMEF =2.06 to <2.32, IWF <=4.3
TopElecGas2 | 2.32-2.76 | le3.7 |  | CW-Top-Tier2-ElecDHW-GasDryer | DEER2018 | Measure | 4.1 | med | Elec | Gas | 2 | Top | 2.32 to <2.76 | <=3.7 | Clothes washer, Top loading, Elec DHW, GasDryer, Tier2, IMEF =2.32 to <2.76, IWF <=3.7
TopElecGas3 | gt2.76 | le3.2 |  | CW-Top-Tier3-ElecDHW-GasDryer | DEER2018 | Measure | 4.1 | med | Elec | Gas | 3 | Top | >=2.76 | <=3.2 | Clothes washer, Top loading, Elec DHW, GasDryer, Tier3, IMEF >=2.76, IWF <=3.2
TopGasElec0 | 1.57 | <=6.5 |  | CW-Top-Tier0-GasDHW-ElecDryer | DEER2018 | Standard | 4.1 | med | Gas | Elec | 0 | Top | 1.57 | <=6.5 | Clothes washer, Top loading, Gas DHW, ElecDryer, Standard, IMEF =1.57, IWF <=6.5
TopGasElec1 | 2.06-2.32 | le4.3 |  | CW-Top-Tier1-GasDHW-ElecDryer | DEER2018 | Measure | 4.1 | med | Gas | Elec | 1 | Top | 2.06 to <2.32 | <=4.3 | Clothes washer, Top loading, Gas DHW, ElecDryer, Tier1, IMEF =2.06 to <2.32, IWF <=4.3
TopGasElec2 | 2.32-2.76 | le3.7 |  | CW-Top-Tier2-GasDHW-ElecDryer | DEER2018 | Measure | 4.1 | med | Gas | Elec | 2 | Top | 2.32 to <2.76 | <=3.7 | Clothes washer, Top loading, Gas DHW, ElecDryer, Tier2, IMEF =2.32 to <2.76, IWF <=3.7
TopGasElec3 | gt2.76 | le3.2 |  | CW-Top-Tier3-GasDHW-ElecDryer | DEER2018 | Measure | 4.1 | med | Gas | Elec | 3 | Top | >=2.76 | <=3.2 | Clothes washer, Top loading, Gas DHW, ElecDryer, Tier3, IMEF >=2.76, IWF <=3.2
TopElecElec0 | 1.57 | <=6.5 |  | CW-Top-Tier0-ElecDHW-ElecDryer | DEER2018 | Standard | 4.1 | med | Elec | Elec | 0 | Top | 1.57 | <=6.5 | Clothes washer, Top loading, Elec DHW, ElecDryer, Standard, IMEF =1.57, IWF <=6.5
TopElecElec1 | 2.06-2.32 | le4.3 |  | CW-Top-Tier1-ElecDHW-ElecDryer | DEER2018 | Measure | 4.1 | med | Elec | Elec | 1 | Top | 2.06 to <2.32 | <=4.3 | Clothes washer, Top loading, Elec DHW, ElecDryer, Tier1, IMEF =2.06 to <2.32, IWF <=4.3
TopElecElec2 | 2.32-2.76 | le3.7 |  | CW-Top-Tier2-ElecDHW-ElecDryer | DEER2018 | Measure | 4.1 | med | Elec | Elec | 2 | Top | 2.32 to <2.76 | <=3.7 | Clothes washer, Top loading, Elec DHW, ElecDryer, Tier2, IMEF =2.32 to <2.76, IWF <=3.7
TopElecElec3 | gt2.76 | le3.2 |  | CW-Top-Tier3-ElecDHW-ElecDryer | DEER2018 | Measure | 4.1 | med | Elec | Elec | 3 | Top | >=2.76 | <=3.2 | Clothes washer, Top loading, Elec DHW, ElecDryer, Tier3, IMEF >=2.76, IWF <=3.2
TopGasGas0 | 1.57 | <=6.5 |  | CW-Top-Tier0-GasDHW-GasDryer | DEER2018 | Standard | 4.1 | med | Gas | Gas | 0 | Top | 1.57 | <=6.5 | Clothes washer, Top loading, Gas DHW, GasDryer, Standard, IMEF =1.57, IWF <=6.5
TopGasGas1 | 2.06-2.32 | le4.3 |  | CW-Top-Tier1-GasDHW-GasDryer | DEER2018 | Measure | 4.1 | med | Gas | Gas | 1 | Top | 2.06 to <2.32 | <=4.3 | Clothes washer, Top loading, Gas DHW, GasDryer, Tier1, IMEF =2.06 to <2.32, IWF <=4.3
TopGasGas2 | 2.32-2.76 | le3.7 |  | CW-Top-Tier2-GasDHW-GasDryer | DEER2018 | Measure | 4.1 | med | Gas | Gas | 2 | Top | 2.32 to <2.76 | <=3.7 | Clothes washer, Top loading, Gas DHW, GasDryer, Tier2, IMEF =2.32 to <2.76, IWF <=3.7
TopGasGas3 | gt2.76 | le3.2 |  | CW-Top-Tier3-GasDHW-GasDryer | DEER2018 | Measure | 4.1 | med | Gas | Gas | 3 | Top | >=2.76 | <=3.2 | Clothes washer, Top loading, Gas DHW, GasDryer, Tier3, IMEF >=2.76, IWF <=3.2

## CEE_Specs
CEE Super Efficiency Home Appliances Initiative
High Efficiency Specifications for Residential Clothes Washers
Effective March 7, 2015
| Level | Integrated Modified Energy Factor (IMEF)1 | Integrated Water Factor (IWF)2 | Proposed
| Federal Standard (Top Load) | ≥ 1.29 | ≤ 8.4
| Federal Standard (Front Load) | ≥ 1.84 | ≤ 4.7
| ENERGY STAR® (Top Load) | ≥ 2.06 | ≤ 4.3
| ENERGY STAR® (Front Load) | ≥ 2.38 | ≤ 3.7
| ENERGY STAR® (Most Efficient) | ≥ 2.76 | ≤ 3.2
| CEE Tier 1 | ≥ 2.38 | ≤ 3.7
| CEE Tier 2 | ≥ 2.74 | ≤ 3.2
| CEE Tier 3 | ≥ 2.92 | ≤ 3.2
1IMEF= Integrated Modified Energy Factor - The quotient of the cubic foot (or liter) capacity of the clothes container divided by the total clothes washer energy consumption per cycle, with such energy consumption expressed as the sum of the machine electrical energy consumption, the hot water energy consumption, the energy required for removal of the remaining moisture in the wash load, and the combined low-power mode energy consumption. A higher number indicates a more efficient use of energy.
2IWF= Integrated Water Factor - (The quotient of the total weighted per-cycle water consumption for all wash cycles in gallons divided by the cubic foot (or liter) capacity of the clothes washer. A lower number indicates a more efficient use of water. .
Terms of Usage
The above specifications may not be reproduced, disseminated, published or transferred in any form or by any means, except with the prior written permission of CEE or as specifically provided below.
CEE grants its Members and Participants permission to use the material for their own use in implementing or administering the specific CEE Initiative to which the material relates on the understanding that: (a) CEE's copyright notice will appear on all copies; (b) no modifications to the material will be made; (c) you will not claim ownership or rights in the material; (d) the material will not be published, reproduced, transmitted, stored, sold, or distributed for profit, including in any advertisement or commercial publication; (e) the materials will not be copied or posted on any Internet site, server or computer network without CEE's express consent; and (f) the foregoing limitations have been communicated to all persons who obtain access to or use of the materials as the result of your access and use thereof.
CEE does not make, sell or distribute any products or services, other than CEE membership services, and CEE does not play any implementation role in the programs offered and operated by or on behalf of its members. The accuracy of member program information and of manufacturer product information discussed or compiled in this site is the sole responsibility of the organization furnishing such information to CEE, and CEE is not responsible for any inaccuracies or misrepresentations which may appear therein.
CEE does not itself test or cause to be tested any equipment or technology for merchantability, fitness for purpose, product safety, or energy efficiency and makes no claim with respect thereto. The references and descriptions of products or services within the site are provided "As Is" without any warranty of any kind, express or implied. CEE is not liable for any damages, including consequential damages, of any kind which may result to the user from the use of the site, or any of the product or services described therein.
© 2015 Consortium for Energy Efficiency, Inc. All rights reserved.

## RASS_UseRates
California Statewide Residential Appliance Saturation Study
Report Year: 2009
Report View: Building Age (condensed)
Survey Section: Laundry
Survey Question : Total number of clothes washes per week
Building Type | Annual | Avg Wkly | 0 | 1 | 2 | 3 | 4 | 5 | 6 | 7 | 8 | 9 | 10 | 11 | 12 | 13 | 14 | 15 | 16 | 17 | 18 | 19 | 20 | 21 | 22 | 24 | 25 | 26 | 30 | Total
Single Family |  |  | 316171 | 370235 | 737169 | 1010598 | 1006039 | 787816 | 650513 | 443227 | 360809 | 215403 | 298918 | 73206 | 105343 | 39491 | 19112 | 28491 | 9441 | 6606 | 11242 | 3779 | 11849 | 2932 | 164 | 2774 | 651 | 540 | 7431
|  |  |  | 0.059679 | 0.11883 | 0.1629 | 0.16217 | 0.12699 | 0.10486 | 0.071445 | 0.05816 | 0.034721 | 0.048183 | 0.0118 | 0.01698 | 0.0063656 | 0.0030807 | 0.0045925 | 0.0015218 | 0.0010648 | 0.0018121 | 0.00060914 | 0.00191 | 0.00047262 | 2.6436e-05 | 0.00044715 | 0.00010494 | 8.7044e-05 | 0.0011978
| 269.0345 | 5.1737 | 0 | 0.059679 | 0.23765 | 0.4887 | 0.64866 | 0.63495 | 0.62915 | 0.50011 | 0.46528 | 0.31249 | 0.48183 | 0.1298 | 0.20377 | 0.082753 | 0.04313 | 0.068888 | 0.024349 | 0.018102 | 0.032618 | 0.011574 | 0.038199 | 0.0099249 | 0.00058158 | 0.010732 | 0.0026234 | 0.0022631 | 0.035935
Apt Condo 5+ Units |  |  | 0 | 1 | 2 | 3 | 4 | 5 | 6 | 7 | 8 | 9 | 10 | 11 | 12 | 13 | 14 | 15 | 19 | 20 | 21 | 26
|  |  | 1317454 | 80256 | 135807 | 122893 | 106493 | 52921 | 68414 | 40479 | 33660 | 9328 | 32703 | 1435 | 2857 | 304 | 968 | 286 | 48 | 653 | 214 | 341
|  |  |  | 0.1163 | 0.1968 | 0.17809 | 0.15432 | 0.07669 | 0.099142 | 0.05866 | 0.048778 | 0.013518 | 0.047392 | 0.0020795 | 0.0041402 | 0.00044054 | 0.0014028 | 0.00041446 | 6.9559e-05 | 0.00094629 | 0.00031012 | 0.00049416
| 217.3577 | 4.18 | 0 | 0.1163 | 0.39361 | 0.53427 | 0.6173 | 0.38345 | 0.59485 | 0.41062 | 0.39023 | 0.12166 | 0.47392 | 0.022875 | 0.049683 | 0.005727 | 0.019639 | 0.0062169 | 0.0013216 | 0.018926 | 0.0065125 | 0.012848
|  |  | 0 | 1 | 2 | 3 | 4 | 5 | 6 | 7 | 8 | 9 | 10 | 11 | 12 | 13 | 14 | 15 | 16 | 17 | 19 | 20 | 21 | 30
Mobile Home |  |  | 84003 | 37959 | 67352 | 81713 | 53322 | 29727 | 22162 | 25578 | 10355 | 7154 | 7267 | 258 | 1703 | 1178 | 382 | 253 | 436 | 204 | 143 | 3207 | 44 | 204
|  |  |  | 0.10827 | 0.1921 | 0.23307 | 0.15209 | 0.084789 | 0.063211 | 0.072955 | 0.029535 | 0.020405 | 0.020727 | 0.00073588 | 0.0048574 | 0.0033599 | 0.0010896 | 0.00072162 | 0.0012436 | 0.00058186 | 0.00040787 | 0.0091472 | 0.0001255 | 0.00058186
| 214.1271 | 4.1178 |  | 0.10827 | 0.38421 | 0.6992 | 0.60835 | 0.42394 | 0.37927 | 0.51068 | 0.23628 | 0.18364 | 0.20727 | 0.0080947 | 0.058288 | 0.043679 | 0.015254 | 0.010824 | 0.019897 | 0.0098916 | 0.0077496 | 0.18294 | 0.0026355 | 0.017456
Survey Question : Number of dryer loads per week - E6
Building Type |  |  | 0 | 1 | 2 | 3 | 4 | 5 | 6 | 7 | 8 | 9 | 11 | Total
Single Family |  |  | 86126 | 374419 | 766616 | 954228 | 902837 | 698614 | 589301 | 314017 | 302937 | 144535 | 423496 | 5557126
Dryer/Washer Loads | Annual | Weekly | 1.55% | 6.738% | 13.8% | 17.17% | 16.25% | 12.57% | 10.6% | 5.651% | 5.451% | 2.601% | 7.621%
90.4% | 243.2112 | 4.6771 | 0 | 0.067376 | 0.2759 | 0.51514 | 0.64986 | 0.62857 | 0.63627 | 0.39555 | 0.43611 | 0.23408 | 0.83829
|  |  | 1.5% | 6.7% | 13.8% | 17.2% | 16.2% | 12.6% | 10.6% | 5.7% | 5.5% | 2.6% | 7.6% | 100%
Apt Condo 5+ Units |  |  | 13215 | 79594 | 141347 | 107993 | 74090 | 56933 | 46017 | 30506 | 26404 | 8796 | 19798 | 604693
Dryer/Washer Loads | Annual | Weekly | 2.185% | 13.16% | 23.38% | 17.86% | 12.25% | 9.415% | 7.61% | 5.045% | 4.367% | 1.455% | 3.274%
89.62% | 194.786 | 3.7459 | 0 | 0.13163 | 0.4675 | 0.53577 | 0.4901 | 0.47076 | 0.4566 | 0.35314 | 0.34932 | 0.13092 | 0.36015
|  |  | 2.2% | 13.2% | 23.4% | 17.9% | 12.3% | 9.4% | 7.6% | 5% | 4.4% | 1.5%* | 3.3% | 100%
Mobile Home |  |  | 4126 | 37821 | 61731 | 74131 | 42342 | 25549 | 18806 | 19663 | 6357 | 4206 | 11560 | 306292
Dryer/Washer Loads | Annual | Weekly | 1.347% | 12.35% | 20.15% | 24.2% | 13.82% | 8.341% | 6.14% | 6.42% | 2.075% | 1.373% | 3.774%
90.95% | 194.7523 | 3.7452 | 0 | 0.12348 | 0.40309 | 0.72608 | 0.55296 | 0.41707 | 0.36839 | 0.44938 | 0.16604 | 0.12359 | 0.41516
|  |  | 1.3%* | 12.3% | 20.2% | 24.2% | 13.8% | 8.3% | 6.1% | 6.4% | 2.1% | 1.4%* | 3.8% | 100%
From the Code of Federal Regulations
Appendix J2 to Subpart B of Part 430—Uniform Test Method for Measuring the Energy Consumption of Automatic and Semi-Automatic Clothes Washers
DUF = Dryer usage factor, percentage of washer loads dried in a clothes dryer = 0.91
Since this value is quite close to the dryer usage rates found above in the RASS data, the dryer energy was not readjusted for DEER based on dryer use.

## RASS Fuel Weights
DEER2011 - Derivation of Fuel Type Factions for Clothes Washer and Dishwasher Measures
This workbook creates the weights needed for the Dishwasher and Clotheswasher measures that are created by
weighting the various combinations of dryer and DHW fuel types. Weights on the following tabs were downloaded
from the KEMA RASS web site.
Dishwasher Measures |  |  |  | Clothes Washer Measures
|  |  |  | Appliance Fuel Type - Fraction by IOU/Bldg |  |  |  |  | From RASS2009
DHW Fuel Type - Fraction by IOU/Bldg | [5 empty] | Appliance |  |  | DHW Fuel Type |  |  |  | Dryer Fuel Type
IOU | Bldg | Gas | Elec | IOU | Bldg | DHW | Dryer | Fraction | IOU | Bldg | Gas | Elec | IOU | Bldg | Gas | Elec
PGE | SFm | 90.8% | 9.198% | PGE | SFm | Elec | Elec | 5.288% | PGE | SFm | 90.8% | 9.198% | PGE | SFm | 42.51% | 57.49%
| MFm | 86.37% | 13.63% | PGE | SFm | Elec | Gas | 3.91% |  | MFm | 86.37% | 13.63% |  | MFm | 33.16% | 66.84%
| DMo | 79.6% | 20.4% | PGE | SFm | Gas | Elec | 52.2% |  | DMo | 79.6% | 20.4% |  | DMo | 39.66% | 60.34%
SDG | SFm | 95.89% | 4.114% | PGE | SFm | Gas | Gas | 38.6% | SDG | SFm | 95.89% | 4.114% | SDG | SFm | 69.04% | 30.96%
| MFm | 78.85% | 21.15% | PGE | MFm | Elec | Elec | 9.11% |  | MFm | 78.85% | 21.15% |  | MFm | 32.46% | 67.54%
| DMo | 96.09% | 3.912% | PGE | MFm | Elec | Gas | 4.52% |  | DMo | 96.09% | 3.912% |  | DMo | 70.08% | 29.92%
SCE | SFm | 96.75% | 3.245% | PGE | MFm | Gas | Elec | 57.73% | SCE | SFm | 96.75% | 3.245% | SCE | SFm | 80.65% | 19.35%
| MFm | 88.68% | 11.32% | PGE | MFm | Gas | Gas | 28.64% |  | MFm | 88.68% | 11.32% |  | MFm | 57.9% | 42.1%
| DMo | 92.1% | 7.898% | PGE | DMo | Elec | Elec | 12.31% |  | DMo | 92.1% | 7.898% |  | DMo | 76.68% | 23.32%
SCG | SFm | 99.13% | 0.8713% | PGE | DMo | Elec | Gas | 8.09% | SCG | SFm | 99.13% | 0.8713% | SCG | SFm | 82.33% | 17.67%
| MFm | 96.19% | 3.806% | PGE | DMo | Gas | Elec | 48.03% |  | MFm | 96.19% | 3.806% |  | MFm | 62.85% | 37.15%
| DMo | 96.37% | 3.634% | PGE | DMo | Gas | Gas | 31.57% |  | DMo | 96.37% | 3.634% |  | DMo | 79.04% | 20.96%
|  |  |  | SDG | SFm | Elec | Elec | 1.274%
|  |  |  | SDG | SFm | Elec | Gas | 2.84%
|  |  |  | SDG | SFm | Gas | Elec | 29.69%
|  |  |  | SDG | SFm | Gas | Gas | 66.2%
|  |  |  | SDG | MFm | Elec | Elec | 14.28%
|  |  |  | SDG | MFm | Elec | Gas | 6.864%
|  |  |  | SDG | MFm | Gas | Elec | 53.26%
|  |  |  | SDG | MFm | Gas | Gas | 25.59%
|  |  |  | SDG | DMo | Elec | Elec | 1.17%
|  |  |  | SDG | DMo | Elec | Gas | 2.742%
|  |  |  | SDG | DMo | Gas | Elec | 28.75%
|  |  |  | SDG | DMo | Gas | Gas | 67.34%
|  |  |  | SCE | SFm | Elec | Elec | 0.6281%
|  |  |  | SCE | SFm | Elec | Gas | 2.617%
|  |  |  | SCE | SFm | Gas | Elec | 18.72%
|  |  |  | SCE | SFm | Gas | Gas | 78.03%
|  |  |  | SCE | MFm | Elec | Elec | 4.766%
|  |  |  | SCE | MFm | Elec | Gas | 6.555%
|  |  |  | SCE | MFm | Gas | Elec | 37.33%
|  |  |  | SCE | MFm | Gas | Gas | 51.35%
|  |  |  | SCE | DMo | Elec | Elec | 1.842%
|  |  |  | SCE | DMo | Elec | Gas | 6.056%
|  |  |  | SCE | DMo | Gas | Elec | 21.48%
|  |  |  | SCE | DMo | Gas | Gas | 70.62%
|  |  |  | SCG | SFm | Elec | Elec | 0.154%
|  |  |  | SCG | SFm | Elec | Gas | 0.7174%
|  |  |  | SCG | SFm | Gas | Elec | 17.52%
|  |  |  | SCG | SFm | Gas | Gas | 81.61%
|  |  |  | SCG | MFm | Elec | Elec | 1.414%
|  |  |  | SCG | MFm | Elec | Gas | 2.392%
|  |  |  | SCG | MFm | Gas | Elec | 35.74%
|  |  |  | SCG | MFm | Gas | Gas | 60.46%
|  |  |  | SCG | DMo | Elec | Elec | 0.7616%
|  |  |  | SCG | DMo | Elec | Gas | 2.872%
|  |  |  | SCG | DMo | Gas | Elec | 20.2%
|  |  |  | SCG | DMo | Gas | Gas | 76.17%

## Weights
DEER Measure Definition
This table formats the RASS weights for inclusion in the READI Cross-Measure Weights Table
WtSetID | IOU | BldgType | BldgVint | BldgLoc | BldgHVAC | Weight
CW-ElecDHW-ElecCDryer | PGE | DMo | Any | Any | Any | 0.123
CW-ElecDHW-ElecCDryer | PGE | MFm | Any | Any | Any | 0.091
CW-ElecDHW-ElecCDryer | PGE | SFm | Any | Any | Any | 0.053
CW-ElecDHW-ElecCDryer | SCE | DMo | Any | Any | Any | 0.018
CW-ElecDHW-ElecCDryer | SCE | MFm | Any | Any | Any | 0.048
CW-ElecDHW-ElecCDryer | SCE | SFm | Any | Any | Any | 0.006
CW-ElecDHW-ElecCDryer | SCG | DMo | Any | Any | Any | 0.008
CW-ElecDHW-ElecCDryer | SCG | MFm | Any | Any | Any | 0.014
CW-ElecDHW-ElecCDryer | SCG | SFm | Any | Any | Any | 0.002
CW-ElecDHW-ElecCDryer | SDG | DMo | Any | Any | Any | 0.012
CW-ElecDHW-ElecCDryer | SDG | MFm | Any | Any | Any | 0.143
CW-ElecDHW-ElecCDryer | SDG | SFm | Any | Any | Any | 0.013
CW-ElecDHW-GasCDryer | PGE | DMo | Any | Any | Any | 0.081
CW-ElecDHW-GasCDryer | PGE | MFm | Any | Any | Any | 0.045
CW-ElecDHW-GasCDryer | PGE | SFm | Any | Any | Any | 0.039
CW-ElecDHW-GasCDryer | SCE | DMo | Any | Any | Any | 0.061
CW-ElecDHW-GasCDryer | SCE | MFm | Any | Any | Any | 0.066
CW-ElecDHW-GasCDryer | SCE | SFm | Any | Any | Any | 0.026
CW-ElecDHW-GasCDryer | SCG | DMo | Any | Any | Any | 0.029
CW-ElecDHW-GasCDryer | SCG | MFm | Any | Any | Any | 0.024
CW-ElecDHW-GasCDryer | SCG | SFm | Any | Any | Any | 0.007
CW-ElecDHW-GasCDryer | SDG | DMo | Any | Any | Any | 0.027
CW-ElecDHW-GasCDryer | SDG | MFm | Any | Any | Any | 0.069
CW-ElecDHW-GasCDryer | SDG | SFm | Any | Any | Any | 0.028
CW-GasDHW-ElecCDryer | PGE | DMo | Any | Any | Any | 0.48
CW-GasDHW-ElecCDryer | PGE | MFm | Any | Any | Any | 0.577
CW-GasDHW-ElecCDryer | PGE | SFm | Any | Any | Any | 0.522
CW-GasDHW-ElecCDryer | SCE | DMo | Any | Any | Any | 0.215
CW-GasDHW-ElecCDryer | SCE | MFm | Any | Any | Any | 0.373
CW-GasDHW-ElecCDryer | SCE | SFm | Any | Any | Any | 0.187
CW-GasDHW-ElecCDryer | SCG | DMo | Any | Any | Any | 0.202
CW-GasDHW-ElecCDryer | SCG | MFm | Any | Any | Any | 0.357
CW-GasDHW-ElecCDryer | SCG | SFm | Any | Any | Any | 0.175
CW-GasDHW-ElecCDryer | SDG | DMo | Any | Any | Any | 0.287
CW-GasDHW-ElecCDryer | SDG | MFm | Any | Any | Any | 0.532
CW-GasDHW-ElecCDryer | SDG | SFm | Any | Any | Any | 0.297
CW-GasDHW-GasCDryer | PGE | DMo | Any | Any | Any | 0.316
CW-GasDHW-GasCDryer | PGE | MFm | Any | Any | Any | 0.287
CW-GasDHW-GasCDryer | PGE | SFm | Any | Any | Any | 0.386
CW-GasDHW-GasCDryer | SCE | DMo | Any | Any | Any | 0.706
CW-GasDHW-GasCDryer | SCE | MFm | Any | Any | Any | 0.513
CW-GasDHW-GasCDryer | SCE | SFm | Any | Any | Any | 0.781
CW-GasDHW-GasCDryer | SCG | DMo | Any | Any | Any | 0.761
CW-GasDHW-GasCDryer | SCG | MFm | Any | Any | Any | 0.605
CW-GasDHW-GasCDryer | SCG | SFm | Any | Any | Any | 0.816
CW-GasDHW-GasCDryer | SDG | DMo | Any | Any | Any | 0.674
CW-GasDHW-GasCDryer | SDG | MFm | Any | Any | Any | 0.256
CW-GasDHW-GasCDryer | SDG | SFm | Any | Any | Any | 0.662