## Info
DEER2017 Update
Heat Pump Water Heaters
2017-07-10
Sheet | Description
CurrentMeasureDefinitions | The current DEER heat pump water heater measure definitions
DEER2017MeasureRevisions | The DEER2017 update heat pump water heater measure performance specs
available_in_stores | The heat pump water heaters available from major California retailers
available_at_manufacturer | The heat pump water heaters available for sale based on manufacturers' literature

## CurrentMeasureDefinitions
exante database tables: Measure
This file created on 7/8/2017 11:12:55 AM while connected to AmazonWS-RDS as sptviewer.
Program/Database Description: READI v.2.4.7 (Current Ex Ante data) options: include Non-DEER data; 1/1/2013 - 12/31/2025
Index | MeasureID | Description | Version | UpdateYear | VersionSource | LastMod | SourceDesc | MeasID_PGE | MeasID_SCE | MeasID_SDG | MeasID_SCG | SupportedAppType | EnergyImpactID | MeasImpactType | EnImpCalcType | ImpScaleBasis | StdScaleVal | PreScaleVal | ImpWeighting | WeightGroupID | ApplyIE | IETableName | TechBased | Sector | PA | UseCategory | UseSubCategory | TechGroup | TechType | MeasCostID | StdCostID | EUL_ID | RUL_ID | PreDesc | StdDesc | MeasDesc | PreTechID | StdTechID | MeasTechID | LegacyID | MeasQualifierGroup | QualVersion | MsrNormUnits | MsrEULCode | PreEULCode | MsScaleBas | MsScaleVal | ExScaleBas | ExScaleVal | CdScaleBas | CdScaleVal | UseCatName | UseSubCatName | TechGroupName | TechTypeName | MeasType | StartDate | ExpiryDate | Status | ReviewStatus | ReviewComment | Comment | List of all Measure Versions, Qualifiers
401 | NE-WtrHt-SmlStrg-HP-lte12kW-30G-2p00EF | Efficient water heater: HP_EF Elec (EF=2.00) replaces Elec water heater | DEER2015 | 2015 | DEER-WaterHeater-Calculator | 2014-09-06 | [5 empty] | ErRobNc | NE-WtrHt-SmlStrg-HP-lte12kW-30G-2p00EF | DEER | Standard | None | 0 | 0 | None |  | FALSE |  | TRUE | Com | Any | SHW | Heating | WaterHtg_eq | HP_EF |  |  | WtrHt-Com | WtrHt-Com | Small Storage 30 gallon Elec water heater, EF varies by vintage | Small storage Elec water heater: 30 gallon, EF = 0.95, RE = 0.98, Cap = 4.5 kW, UA = 1.31 BTU/hr-F | Small storage HP water heater: 30 gallon, EF = 2.00, RE = 0.98, Cap = 4.5 kW, UA = 4.20 BTU/hr-F |  | Stor_EF-Elec-030gal-0.951EF | Stor_EF-ElecHP-030gal-2.00EF |  | None | DEER2015 | Each | [8 empty] | Service and Domestic Hot Water | Water Heating | Water Heating Equipment | EF Rated Heat Pump Water Heater | Standard | 2015-04-16 |  | Available | DEER
402 | NE-WtrHt-SmlStrg-HP-lte12kW-30G-2p20EF | Efficient water heater: HP_EF Elec (EF=2.20) replaces Elec water heater | DEER2015 | 2015 | DEER-WaterHeater-Calculator | 2014-09-06 | [5 empty] | ErRobNc | NE-WtrHt-SmlStrg-HP-lte12kW-30G-2p20EF | DEER | Standard | None | 0 | 0 | None |  | FALSE |  | TRUE | Com | Any | SHW | Heating | WaterHtg_eq | HP_EF |  |  | WtrHt-Com | WtrHt-Com | Small Storage 30 gallon Elec water heater, EF varies by vintage | Small storage Elec water heater: 30 gallon, EF = 0.95, RE = 0.98, Cap = 4.5 kW, UA = 1.31 BTU/hr-F | Small storage HP water heater: 30 gallon, EF = 2.20, RE = 0.98, Cap = 4.5 kW, UA = 4.20 BTU/hr-F |  | Stor_EF-Elec-030gal-0.951EF | Stor_EF-ElecHP-030gal-2.20EF |  | None | DEER2015 | Each | [8 empty] | Service and Domestic Hot Water | Water Heating | Water Heating Equipment | EF Rated Heat Pump Water Heater | Standard | 2015-04-16 |  | Available | DEER
403 | NE-WtrHt-SmlStrg-HP-lte12kW-30G-2p40EF | Efficient water heater: HP_EF Elec (EF=2.40) replaces Elec water heater | DEER2015 | 2015 | DEER-WaterHeater-Calculator | 2014-09-06 | [5 empty] | ErRobNc | NE-WtrHt-SmlStrg-HP-lte12kW-30G-2p40EF | DEER | Standard | None | 0 | 0 | None |  | FALSE |  | TRUE | Com | Any | SHW | Heating | WaterHtg_eq | HP_EF |  |  | WtrHt-Com | WtrHt-Com | Small Storage 30 gallon Elec water heater, EF varies by vintage | Small storage Elec water heater: 30 gallon, EF = 0.95, RE = 0.98, Cap = 4.5 kW, UA = 1.31 BTU/hr-F | Small storage HP water heater: 30 gallon, EF = 2.40, RE = 0.98, Cap = 4.5 kW, UA = 4.20 BTU/hr-F |  | Stor_EF-Elec-030gal-0.951EF | Stor_EF-ElecHP-030gal-2.40EF |  | None | DEER2015 | Each | [8 empty] | Service and Domestic Hot Water | Water Heating | Water Heating Equipment | EF Rated Heat Pump Water Heater | Standard | 2015-04-16 |  | Available | DEER
404 | NE-WtrHt-SmlStrg-HP-lte12kW-40G-2p00EF | Efficient water heater: HP_EF Elec (EF=2.00) replaces Elec water heater | DEER2015 | 2015 | DEER-WaterHeater-Calculator | 2014-09-06 | [5 empty] | ErRobNc | NE-WtrHt-SmlStrg-HP-lte12kW-40G-2p00EF | DEER | Standard | None | 0 | 0 | None |  | FALSE |  | TRUE | Com | Any | SHW | Heating | WaterHtg_eq | HP_EF |  |  | WtrHt-Com | WtrHt-Com | Small Storage 40 gallon Elec water heater, EF varies by vintage | Small storage Elec water heater: 40 gallon, EF = 0.95, RE = 0.98, Cap = 4.5 kW, UA = 1.39 BTU/hr-F | Small storage HP water heater: 40 gallon, EF = 2.00, RE = 0.98, Cap = 4.5 kW, UA = 4.20 BTU/hr-F |  | Stor_EF-Elec-040gal-0.948EF | Stor_EF-ElecHP-040gal-2.00EF |  | None | DEER2015 | Each | [8 empty] | Service and Domestic Hot Water | Water Heating | Water Heating Equipment | EF Rated Heat Pump Water Heater | Standard | 2015-04-16 |  | Available | DEER
405 | NE-WtrHt-SmlStrg-HP-lte12kW-40G-2p20EF | Efficient water heater: HP_EF Elec (EF=2.20) replaces Elec water heater | DEER2015 | 2015 | DEER-WaterHeater-Calculator | 2014-09-06 | [5 empty] | ErRobNc | NE-WtrHt-SmlStrg-HP-lte12kW-40G-2p20EF | DEER | Standard | None | 0 | 0 | None |  | FALSE |  | TRUE | Com | Any | SHW | Heating | WaterHtg_eq | HP_EF |  |  | WtrHt-Com | WtrHt-Com | Small Storage 40 gallon Elec water heater, EF varies by vintage | Small storage Elec water heater: 40 gallon, EF = 0.95, RE = 0.98, Cap = 4.5 kW, UA = 1.39 BTU/hr-F | Small storage HP water heater: 40 gallon, EF = 2.20, RE = 0.98, Cap = 4.5 kW, UA = 4.20 BTU/hr-F |  | Stor_EF-Elec-040gal-0.948EF | Stor_EF-ElecHP-040gal-2.20EF |  | None | DEER2015 | Each | [8 empty] | Service and Domestic Hot Water | Water Heating | Water Heating Equipment | EF Rated Heat Pump Water Heater | Standard | 2015-04-16 |  | Available | DEER
406 | NE-WtrHt-SmlStrg-HP-lte12kW-40G-2p40EF | Efficient water heater: HP_EF Elec (EF=2.40) replaces Elec water heater | DEER2015 | 2015 | DEER-WaterHeater-Calculator | 2014-09-06 | [5 empty] | ErRobNc | NE-WtrHt-SmlStrg-HP-lte12kW-40G-2p40EF | DEER | Standard | None | 0 | 0 | None |  | FALSE |  | TRUE | Com | Any | SHW | Heating | WaterHtg_eq | HP_EF |  |  | WtrHt-Com | WtrHt-Com | Small Storage 40 gallon Elec water heater, EF varies by vintage | Small storage Elec water heater: 40 gallon, EF = 0.95, RE = 0.98, Cap = 4.5 kW, UA = 1.39 BTU/hr-F | Small storage HP water heater: 40 gallon, EF = 2.40, RE = 0.98, Cap = 4.5 kW, UA = 4.20 BTU/hr-F |  | Stor_EF-Elec-040gal-0.948EF | Stor_EF-ElecHP-040gal-2.40EF |  | None | DEER2015 | Each | [8 empty] | Service and Domestic Hot Water | Water Heating | Water Heating Equipment | EF Rated Heat Pump Water Heater | Standard | 2015-04-16 |  | Available | DEER
407 | NE-WtrHt-SmlStrg-HP-lte12kW-50G-2p00EF | Efficient water heater: HP_EF Elec (EF=2.00) replaces Elec water heater | DEER2015 | 2015 | DEER-WaterHeater-Calculator | 2014-09-06 | [5 empty] | ErRobNc | NE-WtrHt-SmlStrg-HP-lte12kW-50G-2p00EF | DEER | Standard | None | 0 | 0 | None |  | FALSE |  | TRUE | Com | Any | SHW | Heating | WaterHtg_eq | HP_EF |  |  | WtrHt-Com | WtrHt-Com | Small Storage 50 gallon Elec water heater, EF varies by vintage | Small storage Elec water heater: 50 gallon, EF = 0.95, RE = 0.98, Cap = 4.5 kW, UA = 1.48 BTU/hr-F | Small storage HP water heater: 50 gallon, EF = 2.00, RE = 0.98, Cap = 5 kW, UA = 4.20 BTU/hr-F |  | Stor_EF-Elec-050gal-0.945EF | Stor_EF-ElecHP-050gal-2.00EF |  | None | DEER2015 | Each | [8 empty] | Service and Domestic Hot Water | Water Heating | Water Heating Equipment | EF Rated Heat Pump Water Heater | Standard | 2015-04-16 |  | Available | DEER
408 | NE-WtrHt-SmlStrg-HP-lte12kW-50G-2p20EF | Efficient water heater: HP_EF Elec (EF=2.20) replaces Elec water heater | DEER2015 | 2015 | DEER-WaterHeater-Calculator | 2014-09-06 | [5 empty] | ErRobNc | NE-WtrHt-SmlStrg-HP-lte12kW-50G-2p20EF | DEER | Standard | None | 0 | 0 | None |  | FALSE |  | TRUE | Com | Any | SHW | Heating | WaterHtg_eq | HP_EF |  |  | WtrHt-Com | WtrHt-Com | Small Storage 50 gallon Elec water heater, EF varies by vintage | Small storage Elec water heater: 50 gallon, EF = 0.95, RE = 0.98, Cap = 4.5 kW, UA = 1.48 BTU/hr-F | Small storage HP water heater: 50 gallon, EF = 2.20, RE = 0.98, Cap = 5 kW, UA = 4.20 BTU/hr-F |  | Stor_EF-Elec-050gal-0.945EF | Stor_EF-ElecHP-050gal-2.20EF |  | None | DEER2015 | Each | [8 empty] | Service and Domestic Hot Water | Water Heating | Water Heating Equipment | EF Rated Heat Pump Water Heater | Standard | 2015-04-16 |  | Available | DEER
409 | NE-WtrHt-SmlStrg-HP-lte12kW-50G-2p40EF | Efficient water heater: HP_EF Elec (EF=2.40) replaces Elec water heater | DEER2015 | 2015 | DEER-WaterHeater-Calculator | 2014-09-06 | [5 empty] | ErRobNc | NE-WtrHt-SmlStrg-HP-lte12kW-50G-2p40EF | DEER | Standard | None | 0 | 0 | None |  | FALSE |  | TRUE | Com | Any | SHW | Heating | WaterHtg_eq | HP_EF |  |  | WtrHt-Com | WtrHt-Com | Small Storage 50 gallon Elec water heater, EF varies by vintage | Small storage Elec water heater: 50 gallon, EF = 0.95, RE = 0.98, Cap = 4.5 kW, UA = 1.48 BTU/hr-F | Small storage HP water heater: 50 gallon, EF = 2.40, RE = 0.98, Cap = 5 kW, UA = 4.20 BTU/hr-F |  | Stor_EF-Elec-050gal-0.945EF | Stor_EF-ElecHP-050gal-2.40EF |  | None | DEER2015 | Each | [8 empty] | Service and Domestic Hot Water | Water Heating | Water Heating Equipment | EF Rated Heat Pump Water Heater | Standard | 2015-04-16 |  | Available | DEER
410 | NE-WtrHt-SmlStrg-HP-lte12kW-60G-2p20EF | Efficient water heater: HP_EF Elec (EF=2.20) replaces Elec water heater | DEER2015 | 2015 | DEER-WaterHeater-Calculator | 2014-09-06 | [5 empty] | ErRobNc | NE-WtrHt-SmlStrg-HP-lte12kW-60G-2p20EF | DEER | Standard | None | 0 | 0 | None |  | FALSE |  | TRUE | Com | Any | SHW | Heating | WaterHtg_eq | HP_EF |  |  | WtrHt-Com | WtrHt-Com | Small Storage 60 gallon Elec water heater, EF varies by vintage | Small storage HP water heater: 60 gallon, EF = 1.98, RE = 0.98, Cap = 5.5 kW, UA = 4.20 BTU/hr-F | Small storage HP water heater: 60 gallon, EF = 2.20, RE = 0.98, Cap = 5.5 kW, UA = 4.20 BTU/hr-F |  | Stor_EF-ElecHP-060gal-1.98EF | Stor_EF-ElecHP-060gal-2.20EF |  | None | DEER2015 | Each | [8 empty] | Service and Domestic Hot Water | Water Heating | Water Heating Equipment | EF Rated Heat Pump Water Heater | Standard | 2015-04-16 |  | Available | DEER
411 | NE-WtrHt-SmlStrg-HP-lte12kW-60G-2p40EF | Efficient water heater: HP_EF Elec (EF=2.40) replaces Elec water heater | DEER2015 | 2015 | DEER-WaterHeater-Calculator | 2014-09-06 | [5 empty] | ErRobNc | NE-WtrHt-SmlStrg-HP-lte12kW-60G-2p40EF | DEER | Standard | None | 0 | 0 | None |  | FALSE |  | TRUE | Com | Any | SHW | Heating | WaterHtg_eq | HP_EF |  |  | WtrHt-Com | WtrHt-Com | Small Storage 60 gallon Elec water heater, EF varies by vintage | Small storage HP water heater: 60 gallon, EF = 1.98, RE = 0.98, Cap = 5.5 kW, UA = 4.20 BTU/hr-F | Small storage HP water heater: 60 gallon, EF = 2.40, RE = 0.98, Cap = 5.5 kW, UA = 4.20 BTU/hr-F |  | Stor_EF-ElecHP-060gal-1.98EF | Stor_EF-ElecHP-060gal-2.40EF |  | None | DEER2015 | Each | [8 empty] | Service and Domestic Hot Water | Water Heating | Water Heating Equipment | EF Rated Heat Pump Water Heater | Standard | 2015-04-16 |  | Available | DEER
412 | NE-WtrHt-SmlStrg-HP-lte12kW-75G-2p20EF | Efficient water heater: HP_EF Elec (EF=2.20) replaces Elec water heater | DEER2015 | 2015 | DEER-WaterHeater-Calculator | 2014-09-06 | [5 empty] | ErRobNc | NE-WtrHt-SmlStrg-HP-lte12kW-75G-2p20EF | DEER | Standard | None | 0 | 0 | None |  | FALSE |  | TRUE | Com | Any | SHW | Heating | WaterHtg_eq | HP_EF |  |  | WtrHt-Com | WtrHt-Com | Small Storage 75 gallon Elec water heater, EF varies by vintage | Small storage HP water heater: 75 gallon, EF = 1.96, RE = 0.98, Cap = 5.5 kW, UA = 4.20 BTU/hr-F | Small storage HP water heater: 75 gallon, EF = 2.20, RE = 0.98, Cap = 5.5 kW, UA = 4.20 BTU/hr-F |  | Stor_EF-ElecHP-075gal-1.96EF | Stor_EF-ElecHP-075gal-2.20EF |  | None | DEER2015 | Each | [8 empty] | Service and Domestic Hot Water | Water Heating | Water Heating Equipment | EF Rated Heat Pump Water Heater | Standard | 2015-04-16 |  | Available | DEER
413 | NE-WtrHt-SmlStrg-HP-lte12kW-75G-2p40EF | Efficient water heater: HP_EF Elec (EF=2.40) replaces Elec water heater | DEER2015 | 2015 | DEER-WaterHeater-Calculator | 2014-09-06 | [5 empty] | ErRobNc | NE-WtrHt-SmlStrg-HP-lte12kW-75G-2p40EF | DEER | Standard | None | 0 | 0 | None |  | FALSE |  | TRUE | Com | Any | SHW | Heating | WaterHtg_eq | HP_EF |  |  | WtrHt-Com | WtrHt-Com | Small Storage 75 gallon Elec water heater, EF varies by vintage | Small storage HP water heater: 75 gallon, EF = 1.96, RE = 0.98, Cap = 5.5 kW, UA = 4.20 BTU/hr-F | Small storage HP water heater: 75 gallon, EF = 2.40, RE = 0.98, Cap = 5.5 kW, UA = 4.20 BTU/hr-F |  | Stor_EF-ElecHP-075gal-1.96EF | Stor_EF-ElecHP-075gal-2.40EF |  | None | DEER2015 | Each | [8 empty] | Service and Domestic Hot Water | Water Heating | Water Heating Equipment | EF Rated Heat Pump Water Heater | Standard | 2015-04-16 |  | Available | DEER
431 | RE-WtrHt-SmlStrg-HP-lte12kW-30G-2p00EF | Efficient water heater: HP_EF Elec (EF=2.00) replaces Elec water heater | DEER2015 | 2015 | DEER-WaterHeater-Calculator | 2014-09-06 | [5 empty] | ErRobNc | RE-WtrHt-SmlStrg-HP-lte12kW-30G-2p00EF | DEER | Standard | None | 0 | 0 | None |  | FALSE |  | TRUE | Res | Any | SHW | Heating | WaterHtg_eq | HP_EF |  |  | WtrHt-Res-Elec | WtrHt-Res-Elec | Small Storage 30 gallon Elec water heater, EF varies by vintage | Small storage Elec water heater: 30 gallon, EF = 0.95, RE = 0.98, Cap = 4.5 kW, UA = 1.31 BTU/hr-F | Small storage HP water heater: 30 gallon, EF = 2.00, RE = 0.98, Cap = 4.5 kW, UA = 4.20 BTU/hr-F |  | Stor_EF-Elec-030gal-0.951EF | Stor_EF-ElecHP-030gal-2.00EF |  | None | DEER2015 | Each | [8 empty] | Service and Domestic Hot Water | Water Heating | Water Heating Equipment | EF Rated Heat Pump Water Heater | Standard | 2015-04-16 |  | Available | DEER
432 | RE-WtrHt-SmlStrg-HP-lte12kW-30G-2p20EF | Efficient water heater: HP_EF Elec (EF=2.20) replaces Elec water heater | DEER2015 | 2015 | DEER-WaterHeater-Calculator | 2014-09-06 | [5 empty] | ErRobNc | RE-WtrHt-SmlStrg-HP-lte12kW-30G-2p20EF | DEER | Standard | None | 0 | 0 | None |  | FALSE |  | TRUE | Res | Any | SHW | Heating | WaterHtg_eq | HP_EF |  |  | WtrHt-Res-Elec | WtrHt-Res-Elec | Small Storage 30 gallon Elec water heater, EF varies by vintage | Small storage Elec water heater: 30 gallon, EF = 0.95, RE = 0.98, Cap = 4.5 kW, UA = 1.31 BTU/hr-F | Small storage HP water heater: 30 gallon, EF = 2.20, RE = 0.98, Cap = 4.5 kW, UA = 4.20 BTU/hr-F |  | Stor_EF-Elec-030gal-0.951EF | Stor_EF-ElecHP-030gal-2.20EF |  | None | DEER2015 | Each | [8 empty] | Service and Domestic Hot Water | Water Heating | Water Heating Equipment | EF Rated Heat Pump Water Heater | Standard | 2015-04-16 |  | Available | DEER
433 | RE-WtrHt-SmlStrg-HP-lte12kW-30G-2p40EF | Efficient water heater: HP_EF Elec (EF=2.40) replaces Elec water heater | DEER2015 | 2015 | DEER-WaterHeater-Calculator | 2014-09-06 | [5 empty] | ErRobNc | RE-WtrHt-SmlStrg-HP-lte12kW-30G-2p40EF | DEER | Standard | None | 0 | 0 | None |  | FALSE |  | TRUE | Res | Any | SHW | Heating | WaterHtg_eq | HP_EF |  |  | WtrHt-Res-Elec | WtrHt-Res-Elec | Small Storage 30 gallon Elec water heater, EF varies by vintage | Small storage Elec water heater: 30 gallon, EF = 0.95, RE = 0.98, Cap = 4.5 kW, UA = 1.31 BTU/hr-F | Small storage HP water heater: 30 gallon, EF = 2.40, RE = 0.98, Cap = 4.5 kW, UA = 4.20 BTU/hr-F |  | Stor_EF-Elec-030gal-0.951EF | Stor_EF-ElecHP-030gal-2.40EF |  | None | DEER2015 | Each | [8 empty] | Service and Domestic Hot Water | Water Heating | Water Heating Equipment | EF Rated Heat Pump Water Heater | Standard | 2015-04-16 |  | Available | DEER
434 | RE-WtrHt-SmlStrg-HP-lte12kW-40G-2p00EF | Efficient water heater: HP_EF Elec (EF=2.00) replaces Elec water heater | DEER2015 | 2015 | DEER-WaterHeater-Calculator | 2014-09-06 | [5 empty] | ErRobNc | RE-WtrHt-SmlStrg-HP-lte12kW-40G-2p00EF | DEER | Standard | None | 0 | 0 | None |  | FALSE |  | TRUE | Res | Any | SHW | Heating | WaterHtg_eq | HP_EF |  |  | WtrHt-Res-Elec | WtrHt-Res-Elec | Small Storage 40 gallon Elec water heater, EF varies by vintage | Small storage Elec water heater: 40 gallon, EF = 0.95, RE = 0.98, Cap = 4.5 kW, UA = 1.39 BTU/hr-F | Small storage HP water heater: 40 gallon, EF = 2.00, RE = 0.98, Cap = 4.5 kW, UA = 4.20 BTU/hr-F |  | Stor_EF-Elec-040gal-0.948EF | Stor_EF-ElecHP-040gal-2.00EF |  | None | DEER2015 | Each | [8 empty] | Service and Domestic Hot Water | Water Heating | Water Heating Equipment | EF Rated Heat Pump Water Heater | Standard | 2015-04-16 |  | Available | DEER
435 | RE-WtrHt-SmlStrg-HP-lte12kW-40G-2p20EF | Efficient water heater: HP_EF Elec (EF=2.20) replaces Elec water heater | DEER2015 | 2015 | DEER-WaterHeater-Calculator | 2014-09-06 | [5 empty] | ErRobNc | RE-WtrHt-SmlStrg-HP-lte12kW-40G-2p20EF | DEER | Standard | None | 0 | 0 | None |  | FALSE |  | TRUE | Res | Any | SHW | Heating | WaterHtg_eq | HP_EF |  |  | WtrHt-Res-Elec | WtrHt-Res-Elec | Small Storage 40 gallon Elec water heater, EF varies by vintage | Small storage Elec water heater: 40 gallon, EF = 0.95, RE = 0.98, Cap = 4.5 kW, UA = 1.39 BTU/hr-F | Small storage HP water heater: 40 gallon, EF = 2.20, RE = 0.98, Cap = 4.5 kW, UA = 4.20 BTU/hr-F |  | Stor_EF-Elec-040gal-0.948EF | Stor_EF-ElecHP-040gal-2.20EF |  | None | DEER2015 | Each | [8 empty] | Service and Domestic Hot Water | Water Heating | Water Heating Equipment | EF Rated Heat Pump Water Heater | Standard | 2015-04-16 |  | Available | DEER
436 | RE-WtrHt-SmlStrg-HP-lte12kW-40G-2p40EF | Efficient water heater: HP_EF Elec (EF=2.40) replaces Elec water heater | DEER2015 | 2015 | DEER-WaterHeater-Calculator | 2014-09-06 | [5 empty] | ErRobNc | RE-WtrHt-SmlStrg-HP-lte12kW-40G-2p40EF | DEER | Standard | None | 0 | 0 | None |  | FALSE |  | TRUE | Res | Any | SHW | Heating | WaterHtg_eq | HP_EF |  |  | WtrHt-Res-Elec | WtrHt-Res-Elec | Small Storage 40 gallon Elec water heater, EF varies by vintage | Small storage Elec water heater: 40 gallon, EF = 0.95, RE = 0.98, Cap = 4.5 kW, UA = 1.39 BTU/hr-F | Small storage HP water heater: 40 gallon, EF = 2.40, RE = 0.98, Cap = 4.5 kW, UA = 4.20 BTU/hr-F |  | Stor_EF-Elec-040gal-0.948EF | Stor_EF-ElecHP-040gal-2.40EF |  | None | DEER2015 | Each | [8 empty] | Service and Domestic Hot Water | Water Heating | Water Heating Equipment | EF Rated Heat Pump Water Heater | Standard | 2015-04-16 |  | Available | DEER
437 | RE-WtrHt-SmlStrg-HP-lte12kW-50G-2p00EF | Efficient water heater: HP_EF Elec (EF=2.00) replaces Elec water heater | DEER2015 | 2015 | DEER-WaterHeater-Calculator | 2014-09-06 | [5 empty] | ErRobNc | RE-WtrHt-SmlStrg-HP-lte12kW-50G-2p00EF | DEER | Standard | None | 0 | 0 | None |  | FALSE |  | TRUE | Res | Any | SHW | Heating | WaterHtg_eq | HP_EF |  |  | WtrHt-Res-Elec | WtrHt-Res-Elec | Small Storage 50 gallon Elec water heater, EF varies by vintage | Small storage Elec water heater: 50 gallon, EF = 0.95, RE = 0.98, Cap = 4.5 kW, UA = 1.48 BTU/hr-F | Small storage HP water heater: 50 gallon, EF = 2.00, RE = 0.98, Cap = 5 kW, UA = 4.20 BTU/hr-F |  | Stor_EF-Elec-050gal-0.945EF | Stor_EF-ElecHP-050gal-2.00EF |  | None | DEER2015 | Each | [8 empty] | Service and Domestic Hot Water | Water Heating | Water Heating Equipment | EF Rated Heat Pump Water Heater | Standard | 2015-04-16 |  | Available | DEER
438 | RE-WtrHt-SmlStrg-HP-lte12kW-50G-2p20EF | Efficient water heater: HP_EF Elec (EF=2.20) replaces Elec water heater | DEER2015 | 2015 | DEER-WaterHeater-Calculator | 2014-09-06 | [5 empty] | ErRobNc | RE-WtrHt-SmlStrg-HP-lte12kW-50G-2p20EF | DEER | Standard | None | 0 | 0 | None |  | FALSE |  | TRUE | Res | Any | SHW | Heating | WaterHtg_eq | HP_EF |  |  | WtrHt-Res-Elec | WtrHt-Res-Elec | Small Storage 50 gallon Elec water heater, EF varies by vintage | Small storage Elec water heater: 50 gallon, EF = 0.95, RE = 0.98, Cap = 4.5 kW, UA = 1.48 BTU/hr-F | Small storage HP water heater: 50 gallon, EF = 2.20, RE = 0.98, Cap = 5 kW, UA = 4.20 BTU/hr-F |  | Stor_EF-Elec-050gal-0.945EF | Stor_EF-ElecHP-050gal-2.20EF |  | None | DEER2015 | Each | [8 empty] | Service and Domestic Hot Water | Water Heating | Water Heating Equipment | EF Rated Heat Pump Water Heater | Standard | 2015-04-16 |  | Available | DEER
439 | RE-WtrHt-SmlStrg-HP-lte12kW-50G-2p40EF | Efficient water heater: HP_EF Elec (EF=2.20) replaces Elec water heater | DEER2015 | 2015 | DEER-WaterHeater-Calculator | 2014-09-06 | [5 empty] | ErRobNc | RE-WtrHt-SmlStrg-HP-lte12kW-50G-2p40EF | DEER | Standard | None | 0 | 0 | None |  | FALSE |  | TRUE | Res | Any | SHW | Heating | WaterHtg_eq | HP_EF |  |  | WtrHt-Res-Elec | WtrHt-Res-Elec | Small Storage 50 gallon Elec water heater, EF varies by vintage | Small storage Elec water heater: 50 gallon, EF = 0.95, RE = 0.98, Cap = 4.5 kW, UA = 1.48 BTU/hr-F | Small storage HP water heater: 50 gallon, EF = 2.20, RE = 0.98, Cap = 5 kW, UA = 4.20 BTU/hr-F |  | Stor_EF-Elec-050gal-0.945EF | Stor_EF-ElecHP-050gal-2.20EF |  | None | DEER2015 | Each | [8 empty] | Service and Domestic Hot Water | Water Heating | Water Heating Equipment | EF Rated Heat Pump Water Heater | Standard | 2015-04-16 |  | Available | DEER
440 | RE-WtrHt-SmlStrg-HP-lte12kW-60G-2p20EF | Efficient water heater: HP_EF Elec (EF=2.20) replaces Elec water heater | DEER2015 | 2015 | DEER-WaterHeater-Calculator | 2014-09-06 | [5 empty] | ErRobNc | RE-WtrHt-SmlStrg-HP-lte12kW-60G-2p20EF | DEER | Standard | None | 0 | 0 | None |  | FALSE |  | TRUE | Res | Any | SHW | Heating | WaterHtg_eq | HP_EF |  |  | WtrHt-Res-Elec | WtrHt-Res-Elec | Small Storage 60 gallon Elec water heater, EF varies by vintage | Small storage HP water heater: 60 gallon, EF = 1.98, RE = 0.98, Cap = 5.5 kW, UA = 4.20 BTU/hr-F | Small storage HP water heater: 60 gallon, EF = 2.20, RE = 0.98, Cap = 5.5 kW, UA = 4.20 BTU/hr-F |  | Stor_EF-ElecHP-060gal-1.98EF | Stor_EF-ElecHP-060gal-2.20EF |  | None | DEER2015 | Each | [8 empty] | Service and Domestic Hot Water | Water Heating | Water Heating Equipment | EF Rated Heat Pump Water Heater | Standard | 2015-04-16 |  | Available | DEER
441 | RE-WtrHt-SmlStrg-HP-lte12kW-60G-2p40EF | Efficient water heater: HP_EF Elec (EF=2.40) replaces Elec water heater | DEER2015 | 2015 | DEER-WaterHeater-Calculator | 2014-09-06 | [5 empty] | ErRobNc | RE-WtrHt-SmlStrg-HP-lte12kW-60G-2p40EF | DEER | Standard | None | 0 | 0 | None |  | FALSE |  | TRUE | Res | Any | SHW | Heating | WaterHtg_eq | HP_EF |  |  | WtrHt-Res-Elec | WtrHt-Res-Elec | Small Storage 60 gallon Elec water heater, EF varies by vintage | Small storage HP water heater: 60 gallon, EF = 1.98, RE = 0.98, Cap = 5.5 kW, UA = 4.20 BTU/hr-F | Small storage HP water heater: 60 gallon, EF = 2.40, RE = 0.98, Cap = 5.5 kW, UA = 4.20 BTU/hr-F |  | Stor_EF-ElecHP-060gal-1.98EF | Stor_EF-ElecHP-060gal-2.40EF |  | None | DEER2015 | Each | [8 empty] | Service and Domestic Hot Water | Water Heating | Water Heating Equipment | EF Rated Heat Pump Water Heater | Standard | 2015-04-16 |  | Available | DEER
442 | RE-WtrHt-SmlStrg-HP-lte12kW-75G-2p20EF | Efficient water heater: HP_EF Elec (EF=2.20) replaces Elec water heater | DEER2015 | 2015 | DEER-WaterHeater-Calculator | 2014-09-06 | [5 empty] | ErRobNc | RE-WtrHt-SmlStrg-HP-lte12kW-75G-2p20EF | DEER | Standard | None | 0 | 0 | None |  | FALSE |  | TRUE | Res | Any | SHW | Heating | WaterHtg_eq | HP_EF |  |  | WtrHt-Res-Elec | WtrHt-Res-Elec | Small Storage 75 gallon Elec water heater, EF varies by vintage | Small storage HP water heater: 75 gallon, EF = 1.96, RE = 0.98, Cap = 5.5 kW, UA = 4.20 BTU/hr-F | Small storage HP water heater: 75 gallon, EF = 2.20, RE = 0.98, Cap = 5.5 kW, UA = 4.20 BTU/hr-F |  | Stor_EF-ElecHP-075gal-1.96EF | Stor_EF-ElecHP-075gal-2.20EF |  | None | DEER2015 | Each | [8 empty] | Service and Domestic Hot Water | Water Heating | Water Heating Equipment | EF Rated Heat Pump Water Heater | Standard | 2015-04-16 |  | Available | DEER

## DEER2017MeasureRevisions
Measure Definition | [6 empty] | Reference Efficiency Levels
Storage Capacity |  |  | Energy Factor |  |  |  | Worst Available |  | Best Available
Pre | Std | Msr | Pre | Std | Msr1 | Msr2 | Store | Mfgr Lit | Store | Mfgr Lit
30 | 30 | 50 | 0.91 | 0.95 | 3.24 | 3.5 | 3.24 | 2.6 | 3.24 | 3.5
40 | 40 | 50 | 0.92 | 0.94 | 3.24 | 3.5 | 3.24 | 2.6 | 3.24 | 3.5
50 | 50 | 50 | 0.92 | 0.94 | 3.24 | 3.5 | 3.24 | 2.6 | 3.24 | 3.5
60 | 65 | 65 | 0.89 | 3 | 3.17 | 3.5 | 3.17 | 2.5 | 3.17 | 3.5
75 | 80 | 80 | 0.87 | 3 | 3.06 | 3.5 | 3.06 | 2.33 | 3.39 | 3.5
Note on E5: KJM: From Table 6 in current draft DEER resolution attachment
Note on F5: KJM: From Table 6 in current draft DEER resolution attachment
Note on F9: KJM: See "available_at_manufacture" sheet. Nothing available at Home Depot, Lowes or Sears in CA less than 3.00.
Note on G5: KJM: Next best model available in stores see "available_at_manufacturer" sheet.
Note on H5: KJM: Best available from either manuracturer or store. See "available_at_manufacturer"

## available_in_stores
STORE | BRAND | MODEL | STORAGE CAP (GAL) | ENERGY FACTOR | LINK
Lowe's | A. O. Smith | HP10-50H45DV | 50 | 3.24 | https://www.lowes.com/pd/A-O-Smith-Signature-Premier-50-Gallon-10-Year-Limited-Tall-Electric-Water-Heater-with-Hybrid-Heat-Pump/1000213655
Lowe's | A. O. Smith | HP10-80H45DV | 80 | 3.06 | https://www.lowes.com/pd/A-O-Smith-Signature-Premier-80-Gallon-10-Year-Limited-Tall-Electric-Water-Heater-with-Hybrid-Heat-Pump/1000213657
The Home Depot | Stiebel Eltron | Accelera 220 E | 58 | 3.05 | http://www.homedepot.com/p/Stiebel-Eltron-58-Gal-Heat-Pump-Water-Heater-Accelera-220-E/300487791
The Home Depot | Stiebel Eltron | Accelera 300 E | 80 | 3.39 | http://www.homedepot.com/p/Stiebel-Eltron-80-Gal-Heat-Pump-Water-Heater-Accelera-300-E/300487792
Sears | Kenmore | 59250 | 50 | 3.24 | http://www.sears.com/kenmore-elite-50-gallon-hybrid-electric-water-heater/p-04259250000P?plpSellerId=Sears&prdNo=1&blockNo=1&blockType=G1
Sears | Kenmore | 59280 | 80 | 3.06 | http://www.sears.com/kenmore-elite-80-gallon-hybrid-electric-water-heater/p-04259280000P?plpSellerId=Sears&prdNo=2&blockNo=2&blockType=G2
Sears | Kenmore | 59260 | 66 | 3.17 | http://www.sears.com/kenmore-elite-66-gallon-hybrid-electric-water-heater/p-04259260000P?plpSellerId=Sears&prdNo=3&blockNo=3&blockType=G3

## available_at_manifacturer
BRAND | MODEL | In Store? | STORAGE CAP (GAL) | ENERGY FACTOR1 | UNIFORM ENERGY FACTOR | LINK
Kenmore | 59250 | 1 | 50 | 3.24 | - | https://www.kenmore.com/products/kenmore-elite-50-gallon-hybrid-electric-water-heater
A. O. Smith | HP10-50H45DV | 1 | 50 | 3.24 |  | https://www.lowes.com/pd/A-O-Smith-Signature-Premier-50-Gallon-10-Year-Limited-Tall-Electric-Water-Heater-with-Hybrid-Heat-Pump/1000213655
Stiebel Eltron | Accelera 220 E | 1 | 58 | 3.05 | - | http://www.stiebel-eltron-usa.com/sites/default/files/pdf/tech-specs-accelera-e.pdf
Kenmore | 59260 | 1 | 66 | 3.17 | - | https://www.kenmore.com/products/kenmore-elite-66-gallon-hybrid-electric-water-heater
Stiebel Eltron | Accelera 300 E | 1 | 79.8 | 3.39 | - | http://www.stiebel-eltron-usa.com/sites/default/files/pdf/tech-specs-accelera-e.pdf
Kenmore | 59280 | 1 | 80 | 3.06 | - | https://www.kenmore.com/products/kenmore-elite-80-gallon-hybrid-electric-water-heater
A. O. Smith | HP10-80H45DV | 1 | 80 | 3.06 |  | https://www.lowes.com/pd/A-O-Smith-Signature-Premier-80-Gallon-10-Year-Limited-Tall-Electric-Water-Heater-with-Hybrid-Heat-Pump/1000213657
GE | GEH50DFEJSR | 0 | 50 | 3.25 | - | http://products.geappliances.com/appliance/gea-specs/GEH50DFEJSR
Rheem | PROPH50 T2 RH350 D | 0 | 50 | 3.5 | 3.55 | http://cdn.globalimageserver.com/fetchdocument-rh.aspx?name=professional-prestige-hybrid-electric-spec-sheet--rheem-gen4-hybrid-electric-2017
AO Smith | FPTU-50 | 0 | 50 | 3.24 | 3.42 | http://www.hotwater.com/water-heaters/residential/electric/proline/xe/voltex-hybrid-electric/voltex-hybrid-electric-heat-pump-water-heater-fptu-50/
AO Smith | HPTU-50N | 0 | 50 | 3.24 | 3.42 | http://www.hotwater.com/water-heaters/residential/electric/proline/xe/voltex-hybrid-electric/voltex-hybrid-electric-heat-pump-water-heater-hptu-50n/
American Standard | HPWH50G-AS | 0 | 50 | 2.6 | - | http://www.americanstandardwaterheaters.com/pdf/residential/ASWH_RESIDENTIAL_ELECTRIC_HEAT_PUMP_WATER_HEATER.pdf
Reliance | 10 50 DHPHT NE | 0 | 50 | 3.24 | 3.42 | http://www.reliancewaterheaters.com/products/electric/10-50-dhpht-ne-50-gallon-hybrid-electric-heat-pump-water-heater-10-year-warranty
Reliance | 6 50 DHPST | 0 | 50 | 2.75 | - | http://www.reliancewaterheaters.com/products/electric/6-50-dhpst-50-gallon-hybrid-electric-heat-pump-water-heater-6-year-warranty
Reliance | 6 50 DHPHT | 0 | 50 | 3.24 | 3.42 | http://www.reliancewaterheaters.com/products/electric/6-50-dhpht-50-gallon-hybrid-electric-heat-pump-water-heater-10-year-warranty
Bradford White | RE2H50R10B | 0 | 50 | 3.1 | 3.24 | https://s3.amazonaws.com/bradfordwhitecorp/wp-content/uploads/sellsheet_aerotherm_at-ss.pdf
Rheem | PROPH65 T2 RH350 D | 0 | 65 | 3.5 | 3.7 | http://cdn.globalimageserver.com/fetchdocument-rh.aspx?name=professional-prestige-hybrid-electric-spec-sheet--rheem-gen4-hybrid-electric-2017
AO Smith | FPTU-66 | 0 | 66 | 3.17 | 3 | http://www.hotwater.com/water-heaters/residential/electric/proline/xe/voltex-hybrid-electric/voltex-hybrid-electric-heat-pump-water-heater-fptu-66/
AO Smith | HPTU-66N | 0 | 66 | 3.17 | 3 | http://www.hotwater.com/water-heaters/residential/electric/proline/xe/voltex-hybrid-electric/voltex-hybrid-electric-heat-pump-water-heater-hptu-66n/
Reliance | 10 66 DHPHT NE | 0 | 66 | 3.17 | 3 | http://www.reliancewaterheaters.com/products/electric/10-66-dhpht-ne-66-gallon-hybrid-electric-heat-pump-water-heater-10-year-warranty
Reliance | 6 66 DHPST | 0 | 66 | 2.5 | - | http://www.reliancewaterheaters.com/products/electric/6-66-dhpst-66-gallon-hybrid-electric-heat-pump-water-heater-6-year-warranty
Reliance | 6 66 DHPHT | 0 | 66 | 3.17 | 3 | http://www.reliancewaterheaters.com/products/electric/6-66-dhpht-66-gallon-hybrid-electric-heat-pump-water-heater-6-year-warranty
GE | GEH80DFEJSR | 0 | 80 | 3.12 | - | http://products.geappliances.com/appliance/gea-specs/GEH80DFEJSR
Rheem | PROPH80 T2 RH350 D | 0 | 80 | 3.5 | 3.7 | http://cdn.globalimageserver.com/fetchdocument-rh.aspx?name=professional-prestige-hybrid-electric-spec-sheet--rheem-gen4-hybrid-electric-2017
AO Smith | FPTU-80 | 0 | 80 | 2.33 | 2.73 | http://www.hotwater.com/water-heaters/residential/electric/proline/xe/voltex-hybrid-electric/voltex-hybrid-electric-heat-pump-water-heater-fptu-80/
AO Smith | HPTU-80N | 0 | 80 | 3.07 | 2.73 | http://www.hotwater.com/water-heaters/residential/electric/proline/xe/voltex-hybrid-electric/voltex-hybrid-electric-heat-pump-water-heater-hptu-80n/
AO Smith | HHPT80 | 0 | 80 | 2.33 | 2.05 | http://www.hotwater.com/water-heaters/residential/electric/proline/xe/voltex-hybrid-electric/voltex-hybrid-electric-heat-pump-water-heater-hhpt-80/
Reliance | 10 80 DHPHT NE | 0 | 80 | 3.07 | 2.73 | http://www.reliancewaterheaters.com/products/electric/10-80-dhpht-ne-80-gallon-hybrid-electric-heat-pump-water-heater-10-year-warranty
Reliance | 6 80 DHPST | 0 | 80 | 2.5 | - | http://www.reliancewaterheaters.com/products/electric/6-80-dhpst-80-gallon-hybrid-electric-heat-pump-water-heater-6-year-warranty
Reliance | 6 80 DHPHT | 0 | 80 | 3.07 | 2.73 | http://www.reliancewaterheaters.com/products/electric/6-80-dhpht-80-gallon-hybrid-electric-heat-pump-water-heater-6-year-warranty
Bradford White | R2H80R10B | 0 | 80 | 3.1 | 3.25 | https://s3.amazonaws.com/bradfordwhitecorp/wp-content/uploads/sellsheet_aerotherm_at-ss.pdf
1 When the manufacturer only provides a UEF (instead of a EF), the EFs shown in the table come from the Energy Star qualified product list.