CFLAllSpcSCGRSDExCZ13 | Com-Iltg-dWatt-CFL_OSspc | SCG | RSD | Ex | CZ13 | 3.3 | 0.000522 | 0 | 3.61 | 0.000643 | -0.0229 | 3.3 | 0.000522 | 0 | 3.61 | 0.000643 | -0.0229 | CFL | AllSpc | 3300 | 0.522 | 3300 | 0.522 | 1.09 | 1.23 | -0.00694
CFLAllSpcSCERSDExCZ14 | Com-Iltg-dWatt-CFL_OSspc | SCE | RSD | Ex | CZ14 | 3.3 | 0.000522 | 0 | 3.65 | 0.000626 | -0.0245 | 3.3 | 0.000522 | 0 | 3.65 | 0.000626 | -0.0245 | CFL | AllSpc | 3300 | 0.522 | 3300 | 0.522 | 1.11 | 1.2 | -0.00742
CFLAllSpcSDGRSDExCZ14 | Com-Iltg-dWatt-CFL_OSspc | SDG | RSD | Ex | CZ14 | 3.3 | 0.000522 | 0 | 3.65 | 0.000626 | -0.0245 | 3.3 | 0.000522 | 0 | 3.65 | 0.000626 | -0.0245 | CFL | AllSpc | 3300 | 0.522 | 3300 | 0.522 | 1.11 | 1.2 | -0.00742
CFLAllSpcSCGRSDExCZ14 | Com-Iltg-dWatt-CFL_OSspc | SCG | RSD | Ex | CZ14 | 3.3 | 0.000522 | 0 | 3.65 | 0.000626 | -0.0245 | 3.3 | 0.000522 | 0 | 3.65 | 0.000626 | -0.0245 | CFL | AllSpc | 3300 | 0.522 | 3300 | 0.522 | 1.11 | 1.2 | -0.00742
CFLAllSpcSDGRSDExCZ15 | Com-Iltg-dWatt-CFL_OSspc | SDG | RSD | Ex | CZ15 | 3.3 | 0.000522 | 0 | 4.02 | 0.000666 | -0.00584 | 3.3 | 0.000522 | 0 | 4.02 | 0.000666 | -0.00584 | CFL | AllSpc | 3300 | 0.522 | 3300 | 0.522 | 1.22 | 1.28 | -0.00177
CFLAllSpcSCGRSDExCZ15 | Com-Iltg-dWatt-CFL_OSspc | SCG | RSD | Ex | CZ15 | 3.3 | 0.000522 | 0 | 4.02 | 0.000666 | -0.00584 | 3.3 | 0.000522 | 0 | 4.02 | 0.000666 | -0.00584 | CFL | AllSpc | 3300 | 0.522 | 3300 | 0.522 | 1.22 | 1.28 | -0.00177
CFLAllSpcSCERSDExCZ15 | Com-Iltg-dWatt-CFL_OSspc | SCE | RSD | Ex | CZ15 | 3.3 | 0.000522 | 0 | 4.02 | 0.000666 | -0.00584 | 3.3 | 0.000522 | 0 | 4.02 | 0.000666 | -0.00584 | CFL | AllSpc | 3300 | 0.522 | 3300 | 0.522 | 1.22 | 1.28 | -0.00177
CFLAllSpcPGERSDExCZ16 | Com-Iltg-dWatt-CFL_OSspc | PGE | RSD | Ex | CZ16 | 3.3 | 0.000522 | 0 | 3.32 | 0.000619 | -0.0422 | 3.3 | 0.000522 | 0 | 3.32 | 0.000619 | -0.0422 | CFL | AllSpc | 3300 | 0.522 | 3300 | 0.522 | 1.01 | 1.19 | -0.0128
CFLAllSpcSCGRSDExCZ16 | Com-Iltg-dWatt-CFL_OSspc | SCG | RSD | Ex | CZ16 | 3.3 | 0.000522 | 0 | 3.32 | 0.000619 | -0.0422 | 3.3 | 0.000522 | 0 | 3.32 | 0.000619 | -0.0422 | CFL | AllSpc | 3300 | 0.522 | 3300 | 0.522 | 1.01 | 1.19 | -0.0128
CFLAllSpcSCERSDExCZ16 | Com-Iltg-dWatt-CFL_OSspc | SCE | RSD | Ex | CZ16 | 3.3 | 0.000522 | 0 | 3.32 | 0.000619 | -0.0422 | 3.3 | 0.000522 | 0 | 3.32 | 0.000619 | -0.0422 | CFL | AllSpc | 3300 | 0.522 | 3300 | 0.522 | 1.01 | 1.19 | -0.0128
CFLAllSpcSCGRSDExIOU | Com-Iltg-dWatt-CFL_OSspc | SCG | RSD | Ex | IOU | 3.3 | 0.000522 | 0 | 3.73 | 0.000636 | -0.0154 | 3.3 | 0.000522 | 0 | 3.73 | 0.000636 | -0.0154 | CFL | AllSpc | 3300 | 0.522 | 3300 | 0.522 | 1.13 | 1.22 | -0.00467
CFLAllSpcSCERSDExIOU | Com-Iltg-dWatt-CFL_OSspc | SCE | RSD | Ex | IOU | 3.3 | 0.000522 | 0 | 3.73 | 0.000636 | -0.0156 | 3.3 | 0.000522 | 0 | 3.73 | 0.000636 | -0.0156 | CFL | AllSpc | 3300 | 0.522 | 3300 | 0.522 | 1.13 | 1.22 | -0.00473
CFLAllSpcSDGRSDExIOU | Com-Iltg-dWatt-CFL_OSspc | SDG | RSD | Ex | IOU | 3.3 | 0.000522 | 0 | 3.73 | 0.000645 | -0.0143 | 3.3 | 0.000522 | 0 | 3.73 | 0.000645 | -0.0143 | CFL | AllSpc | 3300 | 0.522 | 3300 | 0.522 | 1.13 | 1.24 | -0.00433
CFLAllSpcPGERSDExIOU | Com-Iltg-dWatt-CFL_OSspc | PGE | RSD | Ex | IOU | 3.3 | 0.000522 | 0 | 3.45 | 0.000615 | -0.0242 | 3.3 | 0.000522 | 0 | 3.45 | 0.000615 | -0.0242 | CFL | AllSpc | 3300 | 0.522 | 3300 | 0.522 | 1.05 | 1.18 | -0.00733
CFLAllSpcPGERSDNewCZ01 | Com-Iltg-dWatt-CFL_OSspc | PGE | RSD | New | CZ01 | 3.3 | 0.000522 | 0 | 3.15 | 0.000594 | -0.00997 | 3.3 | 0.000522 | 0 | 3.15 | 0.000594 | -0.00997 | CFL | AllSpc | 3300 | 0.522 | 3300 | 0.522 | 0.955 | 1.14 | -0.00302
CFLAllSpcPGERSDNewCZ02 | Com-Iltg-dWatt-CFL_OSspc | PGE | RSD | New | CZ02 | 3.3 | 0.000522 | 0 | 3.38 | 0.000635 | -0.0269 | 3.3 | 0.000522 | 0 | 3.38 | 0.000635 | -0.0269 | CFL | AllSpc | 3300 | 0.522 | 3300 | 0.522 | 1.02 | 1.22 | -0.00815
CFLAllSpcPGERSDNewCZ03 | Com-Iltg-dWatt-CFL_OSspc | PGE | RSD | New | CZ03 | 3.3 | 0.000522 | 0 | 3.28 | 0.000606 | -0.0337 | 3.3 | 0.000522 | 0 | 3.28 | 0.000606 | -0.0337 | CFL | AllSpc | 3300 | 0.522 | 3300 | 0.522 | 0.994 | 1.16 | -0.0102
CFLAllSpcPGERSDNewCZ04 | Com-Iltg-dWatt-CFL_OSspc | PGE | RSD | New | CZ04 | 3.3 | 0.000522 | 0 | 3.44 | 0.000636 | -0.0225 | 3.3 | 0.000522 | 0 | 3.44 | 0.000636 | -0.0225 | CFL | AllSpc | 3300 | 0.522 | 3300 | 0.522 | 1.04 | 1.22 | -0.00682
CFLAllSpcPGERSDNewCZ05 | Com-Iltg-dWatt-CFL_OSspc | PGE | RSD | New | CZ05 | 3.3 | 0.000522 | 0 | 3.31 | 0.000612 | -0.0288 | 3.3 | 0.000522 | 0 | 3.31 | 0.000612 | -0.0288 | CFL | AllSpc | 3300 | 0.522 | 3300 | 0.522 | 1 | 1.17 | -0.00873
CFLAllSpcSCERSDNewCZ05 | Com-Iltg-dWatt-CFL_OSspc | SCE | RSD | New | CZ05 | 3.3 | 0.000522 | 0 | 3.42 | 0.000641 | -0.0323 | 3.3 | 0.000522 | 0 | 3.42 | 0.000641 | -0.0323 | CFL | AllSpc | 3300 | 0.522 | 3300 | 0.522 | 1.04 | 1.23 | -0.00979
CFLAllSpcSDGRSDNewCZ06 | Com-Iltg-dWatt-CFL_OSspc | SDG | RSD | New | CZ06 | 3.3 | 0.000522 | 0 | 3.61 | 0.000654 | -0.0189 | 3.3 | 0.000522 | 0 | 3.61 | 0.000654 | -0.0189 | CFL | AllSpc | 3300 | 0.522 | 3300 | 0.522 | 1.09 | 1.25 | -0.00573
CFLAllSpcSCERSDNewCZ06 | Com-Iltg-dWatt-CFL_OSspc | SCE | RSD | New | CZ06 | 3.3 | 0.000522 | 0 | 3.61 | 0.000651 | -0.0182 | 3.3 | 0.000522 | 0 | 3.61 | 0.000651 | -0.0182 | CFL | AllSpc | 3300 | 0.522 | 3300 | 0.522 | 1.09 | 1.25 | -0.00552
CFLAllSpcSDGRSDNewCZ07 | Com-Iltg-dWatt-CFL_OSspc | SDG | RSD | New | CZ07 | 3.3 | 0.000522 | 0 | 3.59 | 0.000656 | -0.0174 | 3.3 | 0.000522 | 0 | 3.59 | 0.000656 | -0.0174 | CFL | AllSpc | 3300 | 0.522 | 3300 | 0.522 | 1.09 | 1.26 | -0.00527
CFLAllSpcSDGRSDNewCZ08 | Com-Iltg-dWatt-CFL_OSspc | SDG | RSD | New | CZ08 | 3.3 | 0.000522 | 0 | 3.54 | 0.000568 | -0.0157 | 3.3 | 0.000522 | 0 | 3.54 | 0.000568 | -0.0157 | CFL | AllSpc | 3300 | 0.522 | 3300 | 0.522 | 1.07 | 1.09 | -0.00476
CFLAllSpcSCERSDNewCZ08 | Com-Iltg-dWatt-CFL_OSspc | SCE | RSD | New | CZ08 | 3.3 | 0.000522 | 0 | 3.55 | 0.000568 | -0.0151 | 3.3 | 0.000522 | 0 | 3.55 | 0.000568 | -0.0151 | CFL | AllSpc | 3300 | 0.522 | 3300 | 0.522 | 1.08 | 1.09 | -0.00458
CFLAllSpcSCERSDNewCZ09 | Com-Iltg-dWatt-CFL_OSspc | SCE | RSD | New | CZ09 | 3.3 | 0.000522 | 0 | 3.67 | 0.000684 | -0.0168 | 3.3 | 0.000522 | 0 | 3.67 | 0.000684 | -0.0168 | CFL | AllSpc | 3300 | 0.522 | 3300 | 0.522 | 1.11 | 1.31 | -0.00509
CFLAllSpcSCERSDNewCZ10 | Com-Iltg-dWatt-CFL_OSspc | SCE | RSD | New | CZ10 | 3.3 | 0.000522 | 0 | 3.68 | 0.000684 | -0.0172 | 3.3 | 0.000522 | 0 | 3.68 | 0.000684 | -0.0172 | CFL | AllSpc | 3300 | 0.522 | 3300 | 0.522 | 1.12 | 1.31 | -0.00521
CFLAllSpcSDGRSDNewCZ10 | Com-Iltg-dWatt-CFL_OSspc | SDG | RSD | New | CZ10 | 3.3 | 0.000522 | 0 | 3.69 | 0.000686 | -0.0179 | 3.3 | 0.000522 | 0 | 3.69 | 0.000686 | -0.0179 | CFL | AllSpc | 3300 | 0.522 | 3300 | 0.522 | 1.12 | 1.31 | -0.00542
CFLAllSpcPGERSDNewCZ11 | Com-Iltg-dWatt-CFL_OSspc | PGE | RSD | New | CZ11 | 3.3 | 0.000522 | 0 | 3.48 | 0.000649 | -0.0232 | 3.3 | 0.000522 | 0 | 3.48 | 0.000649 | -0.0232 | CFL | AllSpc | 3300 | 0.522 | 3300 | 0.522 | 1.05 | 1.24 | -0.00703
CFLAllSpcPGERSDNewCZ12 | Com-Iltg-dWatt-CFL_OSspc | PGE | RSD | New | CZ12 | 3.3 | 0.000522 | 0 | 3.44 | 0.000625 | -0.0233 | 3.3 | 0.000522 | 0 | 3.44 | 0.000625 | -0.0233 | CFL | AllSpc | 3300 | 0.522 | 3300 | 0.522 | 1.04 | 1.2 | -0.00706
CFLAllSpcSCERSDNewCZ13 | Com-Iltg-dWatt-CFL_OSspc | SCE | RSD | New | CZ13 | 3.3 | 0.000522 | 0 | 3.65 | 0.000687 | -0.0249 | 3.3 | 0.000522 | 0 | 3.65 | 0.000687 | -0.0249 | CFL | AllSpc | 3300 | 0.522 | 3300 | 0.522 | 1.11 | 1.32 | -0.00755
CFLAllSpcPGERSDNewCZ13 | Com-Iltg-dWatt-CFL_OSspc | PGE | RSD | New | CZ13 | 3.3 | 0.000522 | 0 | 3.5 | 0.000647 | -0.0221 | 3.3 | 0.000522 | 0 | 3.5 | 0.000647 | -0.0221 | CFL | AllSpc | 3300 | 0.522 | 3300 | 0.522 | 1.06 | 1.24 | -0.0067
CFLAllSpcSCERSDNewCZ14 | Com-Iltg-dWatt-CFL_OSspc | SCE | RSD | New | CZ14 | 3.3 | 0.000522 | 0 | 3.64 | 0.000682 | -0.0256 | 3.3 | 0.000522 | 0 | 3.64 | 0.000682 | -0.0256 | CFL | AllSpc | 3300 | 0.522 | 3300 | 0.522 | 1.1 | 1.31 | -0.00776
CFLAllSpcSDGRSDNewCZ14 | Com-Iltg-dWatt-CFL_OSspc | SDG | RSD | New | CZ14 | 3.3 | 0.000522 | 0 | 3.63 | 0.000685 | -0.0266 | 3.3 | 0.000522 | 0 | 3.63 | 0.000685 | -0.0266 | CFL | AllSpc | 3300 | 0.522 | 3300 | 0.522 | 1.1 | 1.31 | -0.00806
CFLAllSpcSDGRSDNewCZ15 | Com-Iltg-dWatt-CFL_OSspc | SDG | RSD | New | CZ15 | 3.3 | 0.000522 | 0 | 3.96 | 0.000708 | -0.00772 | 3.3 | 0.000522 | 0 | 3.96 | 0.000708 | -0.00772 | CFL | AllSpc | 3300 | 0.522 | 3300 | 0.522 | 1.2 | 1.36 | -0.00234
CFLAllSpcSCERSDNewCZ15 | Com-Iltg-dWatt-CFL_OSspc | SCE | RSD | New | CZ15 | 3.3 | 0.000522 | 0 | 3.96 | 0.000705 | -0.00746 | 3.3 | 0.000522 | 0 | 3.96 | 0.000705 | -0.00746 | CFL | AllSpc | 3300 | 0.522 | 3300 | 0.522 | 1.2 | 1.35 | -0.00226
CFLAllSpcPGERSDNewCZ16 | Com-Iltg-dWatt-CFL_OSspc | PGE | RSD | New | CZ16 | 3.3 | 0.000522 | 0 | 3.2 | 0.000615 | -0.0309 | 3.3 | 0.000522 | 0 | 3.2 | 0.000615 | -0.0309 | CFL | AllSpc | 3300 | 0.522 | 3300 | 0.522 | 0.97 | 1.18 | -0.00936
CFLAllSpcSCERSDNewCZ16 | Com-Iltg-dWatt-CFL_OSspc | SCE | RSD | New | CZ16 | 3.3 | 0.000522 | 0 | 3.35 | 0.000646 | -0.035 | 3.3 | 0.000522 | 0 | 3.35 | 0.000646 | -0.035 | CFL | AllSpc | 3300 | 0.522 | 3300 | 0.522 | 1.02 | 1.24 | -0.0106
CFLAllSpcSCGRSDNewIOU | Com-Iltg-dWatt-CFL_OSspc | SCG | RSD | New | IOU | 3.3 | 0.000522 | 0 | 3.64 | 0.000642 | -0.0174 | 3.3 | 0.000522 | 0 | 3.64 | 0.000642 | -0.0174 | CFL | AllSpc | 3300 | 0.522 | 3300 | 0.522 | 1.1 | 1.23 | -0.00527
CFLAllSpcSDGRSDNewIOU | Com-Iltg-dWatt-CFL_OSspc | SDG | RSD | New | IOU | 3.3 | 0.000522 | 0 | 3.61 | 0.00066 | -0.0175 | 3.3 | 0.000522 | 0 | 3.61 | 0.00066 | -0.0175 | CFL | AllSpc | 3300 | 0.522 | 3300 | 0.522 | 1.09 | 1.26 | -0.0053
CFLAllSpcSCERSDNewIOU | Com-Iltg-dWatt-CFL_OSspc | SCE | RSD | New | IOU | 3.3 | 0.000522 | 0 | 3.64 | 0.000646 | -0.0174 | 3.3 | 0.000522 | 0 | 3.64 | 0.000646 | -0.0174 | CFL | AllSpc | 3300 | 0.522 | 3300 | 0.522 | 1.1 | 1.24 | -0.00527
CFLAllSpcPGERSDNewIOU | Com-Iltg-dWatt-CFL_OSspc | PGE | RSD | New | IOU | 3.3 | 0.000522 | 0 | 3.6 | 0.000679 | -0.0265 | 3.3 | 0.000522 | 0 | 3.6 | 0.000679 | -0.0265 | CFL | AllSpc | 3300 | 0.522 | 3300 | 0.522 | 1.09 | 1.3 | -0.00803
CFLAllSpcPGERt3ExCZ01 | Com-Iltg-dWatt-CFL_OSspc | PGE | Rt3 | Ex | CZ01 | 1.88 | 0.000599 | 0 | 1.8 | 0.000742 | -0.0276 | 1.88 | 0.000599 | 0 | 1.8 | 0.000742 | -0.0276 | CFL | AllSpc | 1880 | 0.599 | 1880 | 0.599 | 0.957 | 1.24 | -0.0147
CFLAllSpcPGERt3ExCZ02 | Com-Iltg-dWatt-CFL_OSspc | PGE | Rt3 | Ex | CZ02 | 1.88 | 0.000599 | 0 | 1.98 | 0.000728 | -0.014 | 1.88 | 0.000599 | 0 | 1.98 | 0.000728 | -0.014 | CFL | AllSpc | 1880 | 0.599 | 1880 | 0.599 | 1.05 | 1.22 | -0.00745
CFLAllSpcPGERt3ExCZ03 | Com-Iltg-dWatt-CFL_OSspc | PGE | Rt3 | Ex | CZ03 | 1.88 | 0.000599 | 0 | 1.99 | 0.000733 | -0.0135 | 1.88 | 0.000599 | 0 | 1.99 | 0.000733 | -0.0135 | CFL | AllSpc | 1880 | 0.599 | 1880 | 0.599 | 1.06 | 1.22 | -0.00718
CFLAllSpcPGERt3ExCZ04 | Com-Iltg-dWatt-CFL_OSspc | PGE | Rt3 | Ex | CZ04 | 1.88 | 0.000599 | 0 | 2.02 | 0.000732 | -0.00927 | 1.88 | 0.000599 | 0 | 2.02 | 0.000732 | -0.00927 | CFL | AllSpc | 1880 | 0.599 | 1880 | 0.599 | 1.07 | 1.22 | -0.00493
CFLAllSpcPGERt3ExCZ05 | Com-Iltg-dWatt-CFL_OSspc | PGE | Rt3 | Ex | CZ05 | 1.88 | 0.000599 | 0 | 2.02 | 0.000757 | -0.0105 | 1.88 | 0.000599 | 0 | 2.02 | 0.000757 | -0.0105 | CFL | AllSpc | 1880 | 0.599 | 1880 | 0.599 | 1.07 | 1.26 | -0.00559
CFLAllSpcSCERt3ExCZ05 | Com-Iltg-dWatt-CFL_OSspc | SCE | Rt3 | Ex | CZ05 | 1.88 | 0.000599 | 0 | 2.02 | 0.000757 | -0.0105 | 1.88 | 0.000599 | 0 | 2.02 | 0.000757 | -0.0105 | CFL | AllSpc | 1880 | 0.599 | 1880 | 0.599 | 1.07 | 1.26 | -0.00559
CFLAllSpcSCGRt3ExCZ05 | Com-Iltg-dWatt-CFL_OSspc | SCG | Rt3 | Ex | CZ05 | 1.88 | 0.000599 | 0 | 2.02 | 0.000757 | -0.0105 | 1.88 | 0.000599 | 0 | 2.02 | 0.000757 | -0.0105 | CFL | AllSpc | 1880 | 0.599 | 1880 | 0.599 | 1.07 | 1.26 | -0.00559
CFLAllSpcSCERt3ExCZ06 | Com-Iltg-dWatt-CFL_OSspc | SCE | Rt3 | Ex | CZ06 | 1.88 | 0.000599 | 0 | 2.14 | 0.000752 | -0.00271 | 1.88 | 0.000599 | 0 | 2.14 | 0.000752 | -0.00271 | CFL | AllSpc | 1880 | 0.599 | 1880 | 0.599 | 1.14 | 1.26 | -0.00144
CFLAllSpcSCGRt3ExCZ06 | Com-Iltg-dWatt-CFL_OSspc | SCG | Rt3 | Ex | CZ06 | 1.88 | 0.000599 | 0 | 2.14 | 0.000752 | -0.00271 | 1.88 | 0.000599 | 0 | 2.14 | 0.000752 | -0.00271 | CFL | AllSpc | 1880 | 0.599 | 1880 | 0.599 | 1.14 | 1.26 | -0.00144
CFLAllSpcSDGRt3ExCZ06 | Com-Iltg-dWatt-CFL_OSspc | SDG | Rt3 | Ex | CZ06 | 1.88 | 0.000599 | 0 | 2.14 | 0.000752 | -0.00271 | 1.88 | 0.000599 | 0 | 2.14 | 0.000752 | -0.00271 | CFL | AllSpc | 1880 | 0.599 | 1880 | 0.599 | 1.14 | 1.26 | -0.00144
CFLAllSpcSDGRt3ExCZ07 | Com-Iltg-dWatt-CFL_OSspc | SDG | Rt3 | Ex | CZ07 | 1.88 | 0.000599 | 0 | 2.15 | 0.000739 | -0.00124 | 1.88 | 0.000599 | 0 | 2.15 | 0.000739 | -0.00124 | CFL | AllSpc | 1880 | 0.599 | 1880 | 0.599 | 1.14 | 1.23 | -0.00066
CFLAllSpcSDGRt3ExCZ08 | Com-Iltg-dWatt-CFL_OSspc | SDG | Rt3 | Ex | CZ08 | 1.88 | 0.000599 | 0 | 2.15 | 0.000741 | -0.00235 | 1.88 | 0.000599 | 0 | 2.15 | 0.000741 | -0.00235 | CFL | AllSpc | 1880 | 0.599 | 1880 | 0.599 | 1.14 | 1.24 | -0.00125
CFLAllSpcSCERt3ExCZ08 | Com-Iltg-dWatt-CFL_OSspc | SCE | Rt3 | Ex | CZ08 | 1.88 | 0.000599 | 0 | 2.15 | 0.000741 | -0.00235 | 1.88 | 0.000599 | 0 | 2.15 | 0.000741 | -0.00235 | CFL | AllSpc | 1880 | 0.599 | 1880 | 0.599 | 1.14 | 1.24 | -0.00125
CFLAllSpcSCGRt3ExCZ08 | Com-Iltg-dWatt-CFL_OSspc | SCG | Rt3 | Ex | CZ08 | 1.88 | 0.000599 | 0 | 2.15 | 0.000741 | -0.00235 | 1.88 | 0.000599 | 0 | 2.15 | 0.000741 | -0.00235 | CFL | AllSpc | 1880 | 0.599 | 1880 | 0.599 | 1.14 | 1.24 | -0.00125
CFLAllSpcSCGRt3ExCZ09 | Com-Iltg-dWatt-CFL_OSspc | SCG | Rt3 | Ex | CZ09 | 1.88 | 0.000599 | 0 | 2.14 | 0.000756 | -0.00367 | 1.88 | 0.000599 | 0 | 2.14 | 0.000756 | -0.00367 | CFL | AllSpc | 1880 | 0.599 | 1880 | 0.599 | 1.14 | 1.26 | -0.00195
CFLAllSpcSCERt3ExCZ09 | Com-Iltg-dWatt-CFL_OSspc | SCE | Rt3 | Ex | CZ09 | 1.88 | 0.000599 | 0 | 2.14 | 0.000756 | -0.00367 | 1.88 | 0.000599 | 0 | 2.14 | 0.000756 | -0.00367 | CFL | AllSpc | 1880 | 0.599 | 1880 | 0.599 | 1.14 | 1.26 | -0.00195
CFLAllSpcSDGRt3ExCZ10 | Com-Iltg-dWatt-CFL_OSspc | SDG | Rt3 | Ex | CZ10 | 1.88 | 0.000599 | 0 | 2.12 | 0.000751 | -0.00414 | 1.88 | 0.000599 | 0 | 2.12 | 0.000751 | -0.00414 | CFL | AllSpc | 1880 | 0.599 | 1880 | 0.599 | 1.13 | 1.25 | -0.0022
CFLAllSpcSCGRt3ExCZ10 | Com-Iltg-dWatt-CFL_OSspc | SCG | Rt3 | Ex | CZ10 | 1.88 | 0.000599 | 0 | 2.12 | 0.000751 | -0.00414 | 1.88 | 0.000599 | 0 | 2.12 | 0.000751 | -0.00414 | CFL | AllSpc | 1880 | 0.599 | 1880 | 0.599 | 1.13 | 1.25 | -0.0022
CFLAllSpcSCERt3ExCZ10 | Com-Iltg-dWatt-CFL_OSspc | SCE | Rt3 | Ex | CZ10 | 1.88 | 0.000599 | 0 | 2.12 | 0.000751 | -0.00414 | 1.88 | 0.000599 | 0 | 2.12 | 0.000751 | -0.00414 | CFL | AllSpc | 1880 | 0.599 | 1880 | 0.599 | 1.13 | 1.25 | -0.0022
CFLAllSpcPGERt3ExCZ11 | Com-Iltg-dWatt-CFL_OSspc | PGE | Rt3 | Ex | CZ11 | 1.88 | 0.000599 | 0 | 1.99 | 0.000734 | -0.0133 | 1.88 | 0.000599 | 0 | 1.99 | 0.000734 | -0.0133 | CFL | AllSpc | 1880 | 0.599 | 1880 | 0.599 | 1.06 | 1.23 | -0.00707
CFLAllSpcPGERt3ExCZ12 | Com-Iltg-dWatt-CFL_OSspc | PGE | Rt3 | Ex | CZ12 | 1.88 | 0.000599 | 0 | 1.99 | 0.000739 | -0.013 | 1.88 | 0.000599 | 0 | 1.99 | 0.000739 | -0.013 | CFL | AllSpc | 1880 | 0.599 | 1880 | 0.599 | 1.06 | 1.23 | -0.00691
CFLAllSpcSCGRt3ExCZ13 | Com-Iltg-dWatt-CFL_OSspc | SCG | Rt3 | Ex | CZ13 | 1.88 | 0.000599 | 0 | 2.04 | 0.000763 | -0.0117 | 1.88 | 0.000599 | 0 | 2.04 | 0.000763 | -0.0117 | CFL | AllSpc | 1880 | 0.599 | 1880 | 0.599 | 1.09 | 1.27 | -0.00622
CFLAllSpcPGERt3ExCZ13 | Com-Iltg-dWatt-CFL_OSspc | PGE | Rt3 | Ex | CZ13 | 1.88 | 0.000599 | 0 | 2.04 | 0.000763 | -0.0117 | 1.88 | 0.000599 | 0 | 2.04 | 0.000763 | -0.0117 | CFL | AllSpc | 1880 | 0.599 | 1880 | 0.599 | 1.09 | 1.27 | -0.00622
CFLAllSpcSCERt3ExCZ13 | Com-Iltg-dWatt-CFL_OSspc | SCE | Rt3 | Ex | CZ13 | 1.88 | 0.000599 | 0 | 2.04 | 0.000763 | -0.0117 | 1.88 | 0.000599 | 0 | 2.04 | 0.000763 | -0.0117 | CFL | AllSpc | 1880 | 0.599 | 1880 | 0.599 | 1.09 | 1.27 | -0.00622
CFLAllSpcSDGRt3ExCZ14 | Com-Iltg-dWatt-CFL_OSspc | SDG | Rt3 | Ex | CZ14 | 1.88 | 0.000599 | 0 | 2.02 | 0.000757 | -0.0127 | 1.88 | 0.000599 | 0 | 2.02 | 0.000757 | -0.0127 | CFL | AllSpc | 1880 | 0.599 | 1880 | 0.599 | 1.07 | 1.26 | -0.00676
CFLAllSpcSCERt3ExCZ14 | Com-Iltg-dWatt-CFL_OSspc | SCE | Rt3 | Ex | CZ14 | 1.88 | 0.000599 | 0 | 2.02 | 0.000757 | -0.0127 | 1.88 | 0.000599 | 0 | 2.02 | 0.000757 | -0.0127 | CFL | AllSpc | 1880 | 0.599 | 1880 | 0.599 | 1.07 | 1.26 | -0.00676
CFLAllSpcSCGRt3ExCZ14 | Com-Iltg-dWatt-CFL_OSspc | SCG | Rt3 | Ex | CZ14 | 1.88 | 0.000599 | 0 | 2.02 | 0.000757 | -0.0127 | 1.88 | 0.000599 | 0 | 2.02 | 0.000757 | -0.0127 | CFL | AllSpc | 1880 | 0.599 | 1880 | 0.599 | 1.07 | 1.26 | -0.00676
CFLAllSpcSCGRt3ExCZ15 | Com-Iltg-dWatt-CFL_OSspc | SCG | Rt3 | Ex | CZ15 | 1.88 | 0.000599 | 0 | 2.19 | 0.000771 | -0.00105 | 1.88 | 0.000599 | 0 | 2.19 | 0.000771 | -0.00105 | CFL | AllSpc | 1880 | 0.599 | 1880 | 0.599 | 1.16 | 1.29 | -0.000559
CFLAllSpcSDGRt3ExCZ15 | Com-Iltg-dWatt-CFL_OSspc | SDG | Rt3 | Ex | CZ15 | 1.88 | 0.000599 | 0 | 2.19 | 0.000771 | -0.00105 | 1.88 | 0.000599 | 0 | 2.19 | 0.000771 | -0.00105 | CFL | AllSpc | 1880 | 0.599 | 1880 | 0.599 | 1.16 | 1.29 | -0.000559
CFLAllSpcSCERt3ExCZ15 | Com-Iltg-dWatt-CFL_OSspc | SCE | Rt3 | Ex | CZ15 | 1.88 | 0.000599 | 0 | 2.19 | 0.000771 | -0.00105 | 1.88 | 0.000599 | 0 | 2.19 | 0.000771 | -0.00105 | CFL | AllSpc | 1880 | 0.599 | 1880 | 0.599 | 1.16 | 1.29 | -0.000559
CFLAllSpcSCGRt3ExCZ16 | Com-Iltg-dWatt-CFL_OSspc | SCG | Rt3 | Ex | CZ16 | 1.88 | 0.000599 | 0 | 1.84 | 0.000741 | -0.0243 | 1.88 | 0.000599 | 0 | 1.84 | 0.000741 | -0.0243 | CFL | AllSpc | 1880 | 0.599 | 1880 | 0.599 | 0.979 | 1.24 | -0.0129
CFLAllSpcPGERt3ExCZ16 | Com-Iltg-dWatt-CFL_OSspc | PGE | Rt3 | Ex | CZ16 | 1.88 | 0.000599 | 0 | 1.84 | 0.000741 | -0.0243 | 1.88 | 0.000599 | 0 | 1.84 | 0.000741 | -0.0243 | CFL | AllSpc | 1880 | 0.599 | 1880 | 0.599 | 0.979 | 1.24 | -0.0129
CFLAllSpcSCERt3ExCZ16 | Com-Iltg-dWatt-CFL_OSspc | SCE | Rt3 | Ex | CZ16 | 1.88 | 0.000599 | 0 | 1.84 | 0.000741 | -0.0243 | 1.88 | 0.000599 | 0 | 1.84 | 0.000741 | -0.0243 | CFL | AllSpc | 1880 | 0.599 | 1880 | 0.599 | 0.979 | 1.24 | -0.0129
CFLAllSpcSCGRt3ExIOU | Com-Iltg-dWatt-CFL_OSspc | SCG | Rt3 | Ex | IOU | 1.88 | 0.000599 | 0 | 2.13 | 0.000751 | -0.00377 | 1.88 | 0.000599 | 0 | 2.13 | 0.000751 | -0.00377 | CFL | AllSpc | 1880 | 0.599 | 1880 | 0.599 | 1.13 | 1.25 | -0.00201
CFLAllSpcSDGRt3ExIOU | Com-Iltg-dWatt-CFL_OSspc | SDG | Rt3 | Ex | IOU | 1.88 | 0.000599 | 0 | 2.14 | 0.000743 | -0.00208 | 1.88 | 0.000599 | 0 | 2.14 | 0.000743 | -0.00208 | CFL | AllSpc | 1880 | 0.599 | 1880 | 0.599 | 1.14 | 1.24 | -0.00111
CFLAllSpcPGERt3ExIOU | Com-Iltg-dWatt-CFL_OSspc | PGE | Rt3 | Ex | IOU | 1.88 | 0.000599 | 0 | 2 | 0.000739 | -0.0127 | 1.88 | 0.000599 | 0 | 2 | 0.000739 | -0.0127 | CFL | AllSpc | 1880 | 0.599 | 1880 | 0.599 | 1.06 | 1.23 | -0.00676
CFLAllSpcSCERt3ExIOU | Com-Iltg-dWatt-CFL_OSspc | SCE | Rt3 | Ex | IOU | 1.88 | 0.000599 | 0 | 2.13 | 0.00075 | -0.00388 | 1.88 | 0.000599 | 0 | 2.13 | 0.00075 | -0.00388 | CFL | AllSpc | 1880 | 0.599 | 1880 | 0.599 | 1.13 | 1.25 | -0.00206
CFLAllSpcPGERt3NewCZ01 | Com-Iltg-dWatt-CFL_OSspc | PGE | Rt3 | New | CZ01 | 1.88 | 0.000598 | 0 | 1.77 | 0.000729 | -0.0305 | 1.88 | 0.000598 | 0 | 1.77 | 0.000729 | -0.0305 | CFL | AllSpc | 1880 | 0.598 | 1880 | 0.598 | 0.941 | 1.22 | -0.0162
CFLAllSpcPGERt3NewCZ02 | Com-Iltg-dWatt-CFL_OSspc | PGE | Rt3 | New | CZ02 | 1.88 | 0.000598 | 0 | 1.92 | 0.00071 | -0.0164 | 1.88 | 0.000598 | 0 | 1.92 | 0.00071 | -0.0164 | CFL | AllSpc | 1880 | 0.598 | 1880 | 0.598 | 1.02 | 1.19 | -0.00872
CFLAllSpcPGERt3NewCZ03 | Com-Iltg-dWatt-CFL_OSspc | PGE | Rt3 | New | CZ03 | 1.88 | 0.000598 | 0 | 1.91 | 0.000716 | -0.0167 | 1.88 | 0.000598 | 0 | 1.91 | 0.000716 | -0.0167 | CFL | AllSpc | 1880 | 0.598 | 1880 | 0.598 | 1.02 | 1.2 | -0.00888
CFLAllSpcPGERt3NewCZ04 | Com-Iltg-dWatt-CFL_OSspc | PGE | Rt3 | New | CZ04 | 1.88 | 0.000598 | 0 | 1.96 | 0.00072 | -0.0119 | 1.88 | 0.000598 | 0 | 1.96 | 0.00072 | -0.0119 | CFL | AllSpc | 1880 | 0.598 | 1880 | 0.598 | 1.04 | 1.2 | -0.00633
CFLAllSpcPGERt3NewCZ05 | Com-Iltg-dWatt-CFL_OSspc | PGE | Rt3 | New | CZ05 | 1.88 | 0.000598 | 0 | 1.92 | 0.000712 | -0.0139 | 1.88 | 0.000598 | 0 | 1.92 | 0.000712 | -0.0139 | CFL | AllSpc | 1880 | 0.598 | 1880 | 0.598 | 1.02 | 1.19 | -0.00739
CFLAllSpcSCERt3NewCZ05 | Com-Iltg-dWatt-CFL_OSspc | SCE | Rt3 | New | CZ05 | 1.88 | 0.000598 | 0 | 1.95 | 0.000739 | -0.013 | 1.88 | 0.000598 | 0 | 1.95 | 0.000739 | -0.013 | CFL | AllSpc | 1880 | 0.598 | 1880 | 0.598 | 1.04 | 1.24 | -0.00691
CFLAllSpcSDGRt3NewCZ06 | Com-Iltg-dWatt-CFL_OSspc | SDG | Rt3 | New | CZ06 | 1.88 | 0.000598 | 0 | 2.08 | 0.000731 | -0.00402 | 1.88 | 0.000598 | 0 | 2.08 | 0.000731 | -0.00402 | CFL | AllSpc | 1880 | 0.598 | 1880 | 0.598 | 1.11 | 1.22 | -0.00214
CFLAllSpcSCERt3NewCZ06 | Com-Iltg-dWatt-CFL_OSspc | SCE | Rt3 | New | CZ06 | 1.88 | 0.000598 | 0 | 2.08 | 0.000732 | -0.00393 | 1.88 | 0.000598 | 0 | 2.08 | 0.000732 | -0.00393 | CFL | AllSpc | 1880 | 0.598 | 1880 | 0.598 | 1.11 | 1.22 | -0.00209
CFLAllSpcSDGRt3NewCZ07 | Com-Iltg-dWatt-CFL_OSspc | SDG | Rt3 | New | CZ07 | 1.88 | 0.000598 | 0 | 2.1 | 0.000707 | -0.00192 | 1.88 | 0.000598 | 0 | 2.1 | 0.000707 | -0.00192 | CFL | AllSpc | 1880 | 0.598 | 1880 | 0.598 | 1.12 | 1.18 | -0.00102
CFLAllSpcSCERt3NewCZ08 | Com-Iltg-dWatt-CFL_OSspc | SCE | Rt3 | New | CZ08 | 1.88 | 0.000598 | 0 | 2.1 | 0.000722 | -0.00321 | 1.88 | 0.000598 | 0 | 2.1 | 0.000722 | -0.00321 | CFL | AllSpc | 1880 | 0.598 | 1880 | 0.598 | 1.12 | 1.21 | -0.00171
CFLAllSpcSDGRt3NewCZ08 | Com-Iltg-dWatt-CFL_OSspc | SDG | Rt3 | New | CZ08 | 1.88 | 0.000598 | 0 | 2.1 | 0.000721 | -0.00327 | 1.88 | 0.000598 | 0 | 2.1 | 0.000721 | -0.00327 | CFL | AllSpc | 1880 | 0.598 | 1880 | 0.598 | 1.12 | 1.21 | -0.00174
CFLAllSpcSCERt3NewCZ09 | Com-Iltg-dWatt-CFL_OSspc | SCE | Rt3 | New | CZ09 | 1.88 | 0.000598 | 0 | 2.08 | 0.000739 | -0.00483 | 1.88 | 0.000598 | 0 | 2.08 | 0.000739 | -0.00483 | CFL | AllSpc | 1880 | 0.598 | 1880 | 0.598 | 1.11 | 1.24 | -0.00257
CFLAllSpcSDGRt3NewCZ10 | Com-Iltg-dWatt-CFL_OSspc | SDG | Rt3 | New | CZ10 | 1.88 | 0.000598 | 0 | 2.08 | 0.000745 | -0.00568 | 1.88 | 0.000598 | 0 | 2.08 | 0.000745 | -0.00568 | CFL | AllSpc | 1880 | 0.598 | 1880 | 0.598 | 1.11 | 1.25 | -0.00302
CFLAllSpcSCERt3NewCZ10 | Com-Iltg-dWatt-CFL_OSspc | SCE | Rt3 | New | CZ10 | 1.88 | 0.000598 | 0 | 2.08 | 0.000746 | -0.00556 | 1.88 | 0.000598 | 0 | 2.08 | 0.000746 | -0.00556 | CFL | AllSpc | 1880 | 0.598 | 1880 | 0.598 | 1.11 | 1.25 | -0.00296
CFLAllSpcPGERt3NewCZ11 | Com-Iltg-dWatt-CFL_OSspc | PGE | Rt3 | New | CZ11 | 1.88 | 0.000598 | 0 | 1.97 | 0.000737 | -0.0141 | 1.88 | 0.000598 | 0 | 1.97 | 0.000737 | -0.0141 | CFL | AllSpc | 1880 | 0.598 | 1880 | 0.598 | 1.05 | 1.23 | -0.0075
CFLAllSpcPGERt3NewCZ12 | Com-Iltg-dWatt-CFL_OSspc | PGE | Rt3 | New | CZ12 | 1.88 | 0.000598 | 0 | 1.96 | 0.000734 | -0.0151 | 1.88 | 0.000598 | 0 | 1.96 | 0.000734 | -0.0151 | CFL | AllSpc | 1880 | 0.598 | 1880 | 0.598 | 1.04 | 1.23 | -0.00803
CFLAllSpcSCERt3NewCZ13 | Com-Iltg-dWatt-CFL_OSspc | SCE | Rt3 | New | CZ13 | 1.88 | 0.000598 | 0 | 2.02 | 0.000759 | -0.0128 | 1.88 | 0.000598 | 0 | 2.02 | 0.000759 | -0.0128 | CFL | AllSpc | 1880 | 0.598 | 1880 | 0.598 | 1.07 | 1.27 | -0.00681
CFLAllSpcPGERt3NewCZ13 | Com-Iltg-dWatt-CFL_OSspc | PGE | Rt3 | New | CZ13 | 1.88 | 0.000598 | 0 | 1.98 | 0.000729 | -0.0136 | 1.88 | 0.000598 | 0 | 1.98 | 0.000729 | -0.0136 | CFL | AllSpc | 1880 | 0.598 | 1880 | 0.598 | 1.05 | 1.22 | -0.00723
CFLAllSpcSDGRt3NewCZ14 | Com-Iltg-dWatt-CFL_OSspc | SDG | Rt3 | New | CZ14 | 1.88 | 0.000598 | 0 | 2.01 | 0.000749 | -0.0137 | 1.88 | 0.000598 | 0 | 2.01 | 0.000749 | -0.0137 | CFL | AllSpc | 1880 | 0.598 | 1880 | 0.598 | 1.07 | 1.25 | -0.00729
CFLAllSpcSCERt3NewCZ14 | Com-Iltg-dWatt-CFL_OSspc | SCE | Rt3 | New | CZ14 | 1.88 | 0.000598 | 0 | 2.01 | 0.000751 | -0.0133 | 1.88 | 0.000598 | 0 | 2.01 | 0.000751 | -0.0133 | CFL | AllSpc | 1880 | 0.598 | 1880 | 0.598 | 1.07 | 1.26 | -0.00707
CFLAllSpcSDGRt3NewCZ15 | Com-Iltg-dWatt-CFL_OSspc | SDG | Rt3 | New | CZ15 | 1.88 | 0.000598 | 0 | 2.19 | 0.000797 | -0.000854 | 1.88 | 0.000598 | 0 | 2.19 | 0.000797 | -0.000854 | CFL | AllSpc | 1880 | 0.598 | 1880 | 0.598 | 1.16 | 1.33 | -0.000454
CFLAllSpcSCERt3NewCZ15 | Com-Iltg-dWatt-CFL_OSspc | SCE | Rt3 | New | CZ15 | 1.88 | 0.000598 | 0 | 2.19 | 0.000799 | -0.000852 | 1.88 | 0.000598 | 0 | 2.19 | 0.000799 | -0.000852 | CFL | AllSpc | 1880 | 0.598 | 1880 | 0.598 | 1.16 | 1.34 | -0.000453
CFLAllSpcSCERt3NewCZ16 | Com-Iltg-dWatt-CFL_OSspc | SCE | Rt3 | New | CZ16 | 1.88 | 0.000598 | 0 | 1.82 | 0.000675 | -0.0231 | 1.88 | 0.000598 | 0 | 1.82 | 0.000675 | -0.0231 | CFL | AllSpc | 1880 | 0.598 | 1880 | 0.598 | 0.968 | 1.13 | -0.0123
CFLAllSpcPGERt3NewCZ16 | Com-Iltg-dWatt-CFL_OSspc | PGE | Rt3 | New | CZ16 | 1.88 | 0.000598 | 0 | 1.79 | 0.000658 | -0.0246 | 1.88 | 0.000598 | 0 | 1.79 | 0.000658 | -0.0246 | CFL | AllSpc | 1880 | 0.598 | 1880 | 0.598 | 0.952 | 1.1 | -0.0131
CFLAllSpcSCGRt3NewIOU | Com-Iltg-dWatt-CFL_OSspc | SCG | Rt3 | New | IOU | 1.88 | 0.000598 | 0 | 2.09 | 0.000738 | -0.0048 | 1.88 | 0.000598 | 0 | 2.09 | 0.000738 | -0.0048 | CFL | AllSpc | 1880 | 0.598 | 1880 | 0.598 | 1.11 | 1.23 | -0.00255
CFLAllSpcSDGRt3NewIOU | Com-Iltg-dWatt-CFL_OSspc | SDG | Rt3 | New | IOU | 1.88 | 0.000598 | 0 | 2.09 | 0.000718 | -0.00301 | 1.88 | 0.000598 | 0 | 2.09 | 0.000718 | -0.00301 | CFL | AllSpc | 1880 | 0.598 | 1880 | 0.598 | 1.11 | 1.2 | -0.0016
CFLAllSpcSCERt3NewIOU | Com-Iltg-dWatt-CFL_OSspc | SCE | Rt3 | New | IOU | 1.88 | 0.000598 | 0 | 2.09 | 0.000739 | -0.0049 | 1.88 | 0.000598 | 0 | 2.09 | 0.000739 | -0.0049 | CFL | AllSpc | 1880 | 0.598 | 1880 | 0.598 | 1.11 | 1.24 | -0.00261
CFLAllSpcPGERt3NewIOU | Com-Iltg-dWatt-CFL_OSspc | PGE | Rt3 | New | IOU | 1.88 | 0.000598 | 0 | 2.01 | 0.000756 | -0.013 | 1.88 | 0.000598 | 0 | 2.01 | 0.000756 | -0.013 | CFL | AllSpc | 1880 | 0.598 | 1880 | 0.598 | 1.07 | 1.26 | -0.00691
CFLAllSpcPGERtLExCZ01 | Com-Iltg-dWatt-CFL_OSspc | PGE | RtL | Ex | CZ01 | 2.92 | 0.000793 | 0 | 2.84 | 0.000966 | -0.0394 | 2.92 | 0.000793 | 0 | 2.84 | 0.000966 | -0.0394 | CFL | AllSpc | 2920 | 0.793 | 2920 | 0.793 | 0.973 | 1.22 | -0.0135
CFLAllSpcPGERtLExCZ02 | Com-Iltg-dWatt-CFL_OSspc | PGE | RtL | Ex | CZ02 | 2.92 | 0.000793 | 0 | 3.07 | 0.000963 | -0.0205 | 2.92 | 0.000793 | 0 | 3.07 | 0.000963 | -0.0205 | CFL | AllSpc | 2920 | 0.793 | 2920 | 0.793 | 1.05 | 1.21 | -0.00702
CFLAllSpcPGERtLExCZ03 | Com-Iltg-dWatt-CFL_OSspc | PGE | RtL | Ex | CZ03 | 2.92 | 0.000793 | 0 | 3.09 | 0.000959 | -0.0193 | 2.92 | 0.000793 | 0 | 3.09 | 0.000959 | -0.0193 | CFL | AllSpc | 2920 | 0.793 | 2920 | 0.793 | 1.06 | 1.21 | -0.00661
CFLAllSpcPGERtLExCZ04 | Com-Iltg-dWatt-CFL_OSspc | PGE | RtL | Ex | CZ04 | 2.92 | 0.000793 | 0 | 3.13 | 0.000964 | -0.0144 | 2.92 | 0.000793 | 0 | 3.13 | 0.000964 | -0.0144 | CFL | AllSpc | 2920 | 0.793 | 2920 | 0.793 | 1.07 | 1.22 | -0.00493
CFLAllSpcSCGRtLExCZ05 | Com-Iltg-dWatt-CFL_OSspc | SCG | RtL | Ex | CZ05 | 2.92 | 0.000793 | 0 | 3.13 | 0.000988 | -0.0175 | 2.92 | 0.000793 | 0 | 3.13 | 0.000988 | -0.0175 | CFL | AllSpc | 2920 | 0.793 | 2920 | 0.793 | 1.07 | 1.25 | -0.00599
CFLAllSpcSCERtLExCZ05 | Com-Iltg-dWatt-CFL_OSspc | SCE | RtL | Ex | CZ05 | 2.92 | 0.000793 | 0 | 3.13 | 0.000988 | -0.0175 | 2.92 | 0.000793 | 0 | 3.13 | 0.000988 | -0.0175 | CFL | AllSpc | 2920 | 0.793 | 2920 | 0.793 | 1.07 | 1.25 | -0.00599
CFLAllSpcPGERtLExCZ05 | Com-Iltg-dWatt-CFL_OSspc | PGE | RtL | Ex | CZ05 | 2.92 | 0.000793 | 0 | 3.13 | 0.000988 | -0.0175 | 2.92 | 0.000793 | 0 | 3.13 | 0.000988 | -0.0175 | CFL | AllSpc | 2920 | 0.793 | 2920 | 0.793 | 1.07 | 1.25 | -0.00599
CFLAllSpcSCGRtLExCZ06 | Com-Iltg-dWatt-CFL_OSspc | SCG | RtL | Ex | CZ06 | 2.92 | 0.000793 | 0 | 3.29 | 0.001 | -0.00721 | 2.92 | 0.000793 | 0 | 3.29 | 0.001 | -0.00721 | CFL | AllSpc | 2920 | 0.793 | 2920 | 0.793 | 1.13 | 1.26 | -0.00247
CFLAllSpcSCERtLExCZ06 | Com-Iltg-dWatt-CFL_OSspc | SCE | RtL | Ex | CZ06 | 2.92 | 0.000793 | 0 | 3.29 | 0.001 | -0.00721 | 2.92 | 0.000793 | 0 | 3.29 | 0.001 | -0.00721 | CFL | AllSpc | 2920 | 0.793 | 2920 | 0.793 | 1.13 | 1.26 | -0.00247
CFLAllSpcSDGRtLExCZ06 | Com-Iltg-dWatt-CFL_OSspc | SDG | RtL | Ex | CZ06 | 2.92 | 0.000793 | 0 | 3.29 | 0.001 | -0.00721 | 2.92 | 0.000793 | 0 | 3.29 | 0.001 | -0.00721 | CFL | AllSpc | 2920 | 0.793 | 2920 | 0.793 | 1.13 | 1.26 | -0.00247
CFLAllSpcSDGRtLExCZ07 | Com-Iltg-dWatt-CFL_OSspc | SDG | RtL | Ex | CZ07 | 2.92 | 0.000793 | 0 | 3.31 | 0.001 | -0.00517 | 2.92 | 0.000793 | 0 | 3.31 | 0.001 | -0.00517 | CFL | AllSpc | 2920 | 0.793 | 2920 | 0.793 | 1.13 | 1.26 | -0.00177
CFLAllSpcSCGRtLExCZ08 | Com-Iltg-dWatt-CFL_OSspc | SCG | RtL | Ex | CZ08 | 2.92 | 0.000793 | 0 | 3.3 | 0.001 | -0.00619 | 2.92 | 0.000793 | 0 | 3.3 | 0.001 | -0.00619 | CFL | AllSpc | 2920 | 0.793 | 2920 | 0.793 | 1.13 | 1.26 | -0.00212
CFLAllSpcSCERtLExCZ08 | Com-Iltg-dWatt-CFL_OSspc | SCE | RtL | Ex | CZ08 | 2.92 | 0.000793 | 0 | 3.3 | 0.001 | -0.00619 | 2.92 | 0.000793 | 0 | 3.3 | 0.001 | -0.00619 | CFL | AllSpc | 2920 | 0.793 | 2920 | 0.793 | 1.13 | 1.26 | -0.00212
CFLAllSpcSDGRtLExCZ08 | Com-Iltg-dWatt-CFL_OSspc | SDG | RtL | Ex | CZ08 | 2.92 | 0.000793 | 0 | 3.3 | 0.001 | -0.00619 | 2.92 | 0.000793 | 0 | 3.3 | 0.001 | -0.00619 | CFL | AllSpc | 2920 | 0.793 | 2920 | 0.793 | 1.13 | 1.26 | -0.00212
CFLAllSpcSCERtLExCZ09 | Com-Iltg-dWatt-CFL_OSspc | SCE | RtL | Ex | CZ09 | 2.92 | 0.000793 | 0 | 3.3 | 0.00103 | -0.0073 | 2.92 | 0.000793 | 0 | 3.3 | 0.00103 | -0.0073 | CFL | AllSpc | 2920 | 0.793 | 2920 | 0.793 | 1.13 | 1.3 | -0.0025
CFLAllSpcSCGRtLExCZ09 | Com-Iltg-dWatt-CFL_OSspc | SCG | RtL | Ex | CZ09 | 2.92 | 0.000793 | 0 | 3.3 | 0.00103 | -0.0073 | 2.92 | 0.000793 | 0 | 3.3 | 0.00103 | -0.0073 | CFL | AllSpc | 2920 | 0.793 | 2920 | 0.793 | 1.13 | 1.3 | -0.0025
CFLAllSpcSDGRtLExCZ10 | Com-Iltg-dWatt-CFL_OSspc | SDG | RtL | Ex | CZ10 | 2.92 | 0.000793 | 0 | 3.27 | 0.00102 | -0.00826 | 2.92 | 0.000793 | 0 | 3.27 | 0.00102 | -0.00826 | CFL | AllSpc | 2920 | 0.793 | 2920 | 0.793 | 1.12 | 1.29 | -0.00283
CFLAllSpcSCGRtLExCZ10 | Com-Iltg-dWatt-CFL_OSspc | SCG | RtL | Ex | CZ10 | 2.92 | 0.000793 | 0 | 3.27 | 0.00102 | -0.00826 | 2.92 | 0.000793 | 0 | 3.27 | 0.00102 | -0.00826 | CFL | AllSpc | 2920 | 0.793 | 2920 | 0.793 | 1.12 | 1.29 | -0.00283
CFLAllSpcSCERtLExCZ10 | Com-Iltg-dWatt-CFL_OSspc | SCE | RtL | Ex | CZ10 | 2.92 | 0.000793 | 0 | 3.27 | 0.00102 | -0.00826 | 2.92 | 0.000793 | 0 | 3.27 | 0.00102 | -0.00826 | CFL | AllSpc | 2920 | 0.793 | 2920 | 0.793 | 1.12 | 1.29 | -0.00283
CFLAllSpcPGERtLExCZ11 | Com-Iltg-dWatt-CFL_OSspc | PGE | RtL | Ex | CZ11 | 2.92 | 0.000793 | 0 | 3.09 | 0.000973 | -0.0195 | 2.92 | 0.000793 | 0 | 3.09 | 0.000973 | -0.0195 | CFL | AllSpc | 2920 | 0.793 | 2920 | 0.793 | 1.06 | 1.23 | -0.00668
CFLAllSpcPGERtLExCZ12 | Com-Iltg-dWatt-CFL_OSspc | PGE | RtL | Ex | CZ12 | 2.92 | 0.000793 | 0 | 3.09 | 0.000982 | -0.0179 | 2.92 | 0.000793 | 0 | 3.09 | 0.000982 | -0.0179 | CFL | AllSpc | 2920 | 0.793 | 2920 | 0.793 | 1.06 | 1.24 | -0.00613
CFLAllSpcSCERtLExCZ13 | Com-Iltg-dWatt-CFL_OSspc | SCE | RtL | Ex | CZ13 | 2.92 | 0.000793 | 0 | 3.19 | 0.00102 | -0.0159 | 2.92 | 0.000793 | 0 | 3.19 | 0.00102 | -0.0159 | CFL | AllSpc | 2920 | 0.793 | 2920 | 0.793 | 1.09 | 1.29 | -0.00545
CFLAllSpcSCGRtLExCZ13 | Com-Iltg-dWatt-CFL_OSspc | SCG | RtL | Ex | CZ13 | 2.92 | 0.000793 | 0 | 3.19 | 0.00102 | -0.0159 | 2.92 | 0.000793 | 0 | 3.19 | 0.00102 | -0.0159 | CFL | AllSpc | 2920 | 0.793 | 2920 | 0.793 | 1.09 | 1.29 | -0.00545
CFLAllSpcPGERtLExCZ13 | Com-Iltg-dWatt-CFL_OSspc | PGE | RtL | Ex | CZ13 | 2.92 | 0.000793 | 0 | 3.19 | 0.00102 | -0.0159 | 2.92 | 0.000793 | 0 | 3.19 | 0.00102 | -0.0159 | CFL | AllSpc | 2920 | 0.793 | 2920 | 0.793 | 1.09 | 1.29 | -0.00545
CFLAllSpcSCGRtLExCZ14 | Com-Iltg-dWatt-CFL_OSspc | SCG | RtL | Ex | CZ14 | 2.92 | 0.000793 | 0 | 3.17 | 0.00103 | -0.0169 | 2.92 | 0.000793 | 0 | 3.17 | 0.00103 | -0.0169 | CFL | AllSpc | 2920 | 0.793 | 2920 | 0.793 | 1.09 | 1.3 | -0.00579
CFLAllSpcSDGRtLExCZ14 | Com-Iltg-dWatt-CFL_OSspc | SDG | RtL | Ex | CZ14 | 2.92 | 0.000793 | 0 | 3.17 | 0.00103 | -0.0169 | 2.92 | 0.000793 | 0 | 3.17 | 0.00103 | -0.0169 | CFL | AllSpc | 2920 | 0.793 | 2920 | 0.793 | 1.09 | 1.3 | -0.00579
CFLAllSpcSCERtLExCZ14 | Com-Iltg-dWatt-CFL_OSspc | SCE | RtL | Ex | CZ14 | 2.92 | 0.000793 | 0 | 3.17 | 0.00103 | -0.0169 | 2.92 | 0.000793 | 0 | 3.17 | 0.00103 | -0.0169 | CFL | AllSpc | 2920 | 0.793 | 2920 | 0.793 | 1.09 | 1.3 | -0.00579
CFLAllSpcSDGRtLExCZ15 | Com-Iltg-dWatt-CFL_OSspc | SDG | RtL | Ex | CZ15 | 2.92 | 0.000793 | 0 | 3.42 | 0.00104 | -0.00295 | 2.92 | 0.000793 | 0 | 3.42 | 0.00104 | -0.00295 | CFL | AllSpc | 2920 | 0.793 | 2920 | 0.793 | 1.17 | 1.31 | -0.00101
CFLAllSpcSCERtLExCZ15 | Com-Iltg-dWatt-CFL_OSspc | SCE | RtL | Ex | CZ15 | 2.92 | 0.000793 | 0 | 3.42 | 0.00104 | -0.00295 | 2.92 | 0.000793 | 0 | 3.42 | 0.00104 | -0.00295 | CFL | AllSpc | 2920 | 0.793 | 2920 | 0.793 | 1.17 | 1.31 | -0.00101
CFLAllSpcSCGRtLExCZ15 | Com-Iltg-dWatt-CFL_OSspc | SCG | RtL | Ex | CZ15 | 2.92 | 0.000793 | 0 | 3.42 | 0.00104 | -0.00295 | 2.92 | 0.000793 | 0 | 3.42 | 0.00104 | -0.00295 | CFL | AllSpc | 2920 | 0.793 | 2920 | 0.793 | 1.17 | 1.31 | -0.00101
CFLAllSpcSCERtLExCZ16 | Com-Iltg-dWatt-CFL_OSspc | SCE | RtL | Ex | CZ16 | 2.92 | 0.000793 | 0 | 2.86 | 0.000975 | -0.0365 | 2.92 | 0.000793 | 0 | 2.86 | 0.000975 | -0.0365 | CFL | AllSpc | 2920 | 0.793 | 2920 | 0.793 | 0.979 | 1.23 | -0.0125
CFLAllSpcSCGRtLExCZ16 | Com-Iltg-dWatt-CFL_OSspc | SCG | RtL | Ex | CZ16 | 2.92 | 0.000793 | 0 | 2.86 | 0.000975 | -0.0365 | 2.92 | 0.000793 | 0 | 2.86 | 0.000975 | -0.0365 | CFL | AllSpc | 2920 | 0.793 | 2920 | 0.793 | 0.979 | 1.23 | -0.0125
CFLAllSpcPGERtLExCZ16 | Com-Iltg-dWatt-CFL_OSspc | PGE | RtL | Ex | CZ16 | 2.92 | 0.000793 | 0 | 2.86 | 0.000975 | -0.0365 | 2.92 | 0.000793 | 0 | 2.86 | 0.000975 | -0.0365 | CFL | AllSpc | 2920 | 0.793 | 2920 | 0.793 | 0.979 | 1.23 | -0.0125
CFLAllSpcSCGRtLExIOU | Com-Iltg-dWatt-CFL_OSspc | SCG | RtL | Ex | IOU | 2.92 | 0.000793 | 0 | 3.29 | 0.00101 | -0.00778 | 2.92 | 0.000793 | 0 | 3.29 | 0.00101 | -0.00778 | CFL | AllSpc | 2920 | 0.793 | 2920 | 0.793 | 1.13 | 1.27 | -0.00266
CFLAllSpcSDGRtLExIOU | Com-Iltg-dWatt-CFL_OSspc | SDG | RtL | Ex | IOU | 2.92 | 0.000793 | 0 | 3.3 | 0.001 | -0.00607 | 2.92 | 0.000793 | 0 | 3.3 | 0.001 | -0.00607 | CFL | AllSpc | 2920 | 0.793 | 2920 | 0.793 | 1.13 | 1.26 | -0.00208
CFLAllSpcPGERtLExIOU | Com-Iltg-dWatt-CFL_OSspc | PGE | RtL | Ex | IOU | 2.92 | 0.000793 | 0 | 3.11 | 0.000976 | -0.0181 | 2.92 | 0.000793 | 0 | 3.11 | 0.000976 | -0.0181 | CFL | AllSpc | 2920 | 0.793 | 2920 | 0.793 | 1.07 | 1.23 | -0.0062
CFLAllSpcSCERtLExIOU | Com-Iltg-dWatt-CFL_OSspc | SCE | RtL | Ex | IOU | 2.92 | 0.000793 | 0 | 3.28 | 0.00101 | -0.00796 | 2.92 | 0.000793 | 0 | 3.28 | 0.00101 | -0.00796 | CFL | AllSpc | 2920 | 0.793 | 2920 | 0.793 | 1.12 | 1.27 | -0.00273
CFLAllSpcPGERtLNewCZ01 | Com-Iltg-dWatt-CFL_OSspc | PGE | RtL | New | CZ01 | 2.92 | 0.000792 | 0 | 2.81 | 0.000945 | -0.0438 | 2.92 | 0.000792 | 0 | 2.81 | 0.000945 | -0.0438 | CFL | AllSpc | 2920 | 0.792 | 2920 | 0.792 | 0.962 | 1.19 | -0.015
CFLAllSpcPGERtLNewCZ02 | Com-Iltg-dWatt-CFL_OSspc | PGE | RtL | New | CZ02 | 2.92 | 0.000792 | 0 | 3.03 | 0.00101 | -0.0233 | 2.92 | 0.000792 | 0 | 3.03 | 0.00101 | -0.0233 | CFL | AllSpc | 2920 | 0.792 | 2920 | 0.792 | 1.04 | 1.28 | -0.00798
CFLAllSpcPGERtLNewCZ03 | Com-Iltg-dWatt-CFL_OSspc | PGE | RtL | New | CZ03 | 2.92 | 0.000792 | 0 | 3 | 0.000979 | -0.0218 | 2.92 | 0.000792 | 0 | 3 | 0.000979 | -0.0218 | CFL | AllSpc | 2920 | 0.792 | 2920 | 0.792 | 1.03 | 1.24 | -0.00747
CFLAllSpcPGERtLNewCZ04 | Com-Iltg-dWatt-CFL_OSspc | PGE | RtL | New | CZ04 | 2.92 | 0.000792 | 0 | 3.1 | 0.000996 | -0.0165 | 2.92 | 0.000792 | 0 | 3.1 | 0.000996 | -0.0165 | CFL | AllSpc | 2920 | 0.792 | 2920 | 0.792 | 1.06 | 1.26 | -0.00565
CFLAllSpcPGERtLNewCZ05 | Com-Iltg-dWatt-CFL_OSspc | PGE | RtL | New | CZ05 | 2.92 | 0.000792 | 0 | 3 | 0.000956 | -0.0226 | 2.92 | 0.000792 | 0 | 3 | 0.000956 | -0.0226 | CFL | AllSpc | 2920 | 0.792 | 2920 | 0.792 | 1.03 | 1.21 | -0.00774
CFLAllSpcSCERtLNewCZ05 | Com-Iltg-dWatt-CFL_OSspc | SCE | RtL | New | CZ05 | 2.92 | 0.000792 | 0 | 3.04 | 0.000992 | -0.0209 | 2.92 | 0.000792 | 0 | 3.04 | 0.000992 | -0.0209 | CFL | AllSpc | 2920 | 0.792 | 2920 | 0.792 | 1.04 | 1.25 | -0.00716
CFLAllSpcSDGRtLNewCZ06 | Com-Iltg-dWatt-CFL_OSspc | SDG | RtL | New | CZ06 | 2.92 | 0.000792 | 0 | 3.2 | 0.00101 | -0.01 | 2.92 | 0.000792 | 0 | 3.2 | 0.00101 | -0.01 | CFL | AllSpc | 2920 | 0.792 | 2920 | 0.792 | 1.1 | 1.28 | -0.00342
CFLAllSpcSCERtLNewCZ06 | Com-Iltg-dWatt-CFL_OSspc | SCE | RtL | New | CZ06 | 2.92 | 0.000792 | 0 | 3.2 | 0.00101 | -0.00969 | 2.92 | 0.000792 | 0 | 3.2 | 0.00101 | -0.00969 | CFL | AllSpc | 2920 | 0.792 | 2920 | 0.792 | 1.1 | 1.28 | -0.00332
CFLAllSpcSDGRtLNewCZ07 | Com-Iltg-dWatt-CFL_OSspc | SDG | RtL | New | CZ07 | 2.92 | 0.000792 | 0 | 3.19 | 0.00097 | -0.00715 | 2.92 | 0.000792 | 0 | 3.19 | 0.00097 | -0.00715 | CFL | AllSpc | 2920 | 0.792 | 2920 | 0.792 | 1.09 | 1.22 | -0.00245
CFLAllSpcSDGRtLNewCZ08 | Com-Iltg-dWatt-CFL_OSspc | SDG | RtL | New | CZ08 | 2.92 | 0.000792 | 0 | 3.24 | 0.00102 | -0.00844 | 2.92 | 0.000792 | 0 | 3.24 | 0.00102 | -0.00844 | CFL | AllSpc | 2920 | 0.792 | 2920 | 0.792 | 1.11 | 1.29 | -0.00289
CFLAllSpcSCERtLNewCZ08 | Com-Iltg-dWatt-CFL_OSspc | SCE | RtL | New | CZ08 | 2.92 | 0.000792 | 0 | 3.24 | 0.00102 | -0.00821 | 2.92 | 0.000792 | 0 | 3.24 | 0.00102 | -0.00821 | CFL | AllSpc | 2920 | 0.792 | 2920 | 0.792 | 1.11 | 1.29 | -0.00281
CFLAllSpcSCERtLNewCZ09 | Com-Iltg-dWatt-CFL_OSspc | SCE | RtL | New | CZ09 | 2.92 | 0.000792 | 0 | 3.25 | 0.00107 | -0.00812 | 2.92 | 0.000792 | 0 | 3.25 | 0.00107 | -0.00812 | CFL | AllSpc | 2920 | 0.792 | 2920 | 0.792 | 1.11 | 1.35 | -0.00278
CFLAllSpcSDGRtLNewCZ10 | Com-Iltg-dWatt-CFL_OSspc | SDG | RtL | New | CZ10 | 2.92 | 0.000792 | 0 | 3.26 | 0.00107 | -0.00972 | 2.92 | 0.000792 | 0 | 3.26 | 0.00107 | -0.00972 | CFL | AllSpc | 2920 | 0.792 | 2920 | 0.792 | 1.12 | 1.35 | -0.00333
CFLAllSpcSCERtLNewCZ10 | Com-Iltg-dWatt-CFL_OSspc | SCE | RtL | New | CZ10 | 2.92 | 0.000792 | 0 | 3.26 | 0.00108 | -0.00946 | 2.92 | 0.000792 | 0 | 3.26 | 0.00108 | -0.00946 | CFL | AllSpc | 2920 | 0.792 | 2920 | 0.792 | 1.12 | 1.36 | -0.00324
CFLAllSpcPGERtLNewCZ11 | Com-Iltg-dWatt-CFL_OSspc | PGE | RtL | New | CZ11 | 2.92 | 0.000792 | 0 | 3.12 | 0.00101 | -0.0208 | 2.92 | 0.000792 | 0 | 3.12 | 0.00101 | -0.0208 | CFL | AllSpc | 2920 | 0.792 | 2920 | 0.792 | 1.07 | 1.28 | -0.00712
CFLAllSpcPGERtLNewCZ12 | Com-Iltg-dWatt-CFL_OSspc | PGE | RtL | New | CZ12 | 2.92 | 0.000792 | 0 | 3.1 | 0.00102 | -0.0205 | 2.92 | 0.000792 | 0 | 3.1 | 0.00102 | -0.0205 | CFL | AllSpc | 2920 | 0.792 | 2920 | 0.792 | 1.06 | 1.29 | -0.00702
CFLAllSpcSCERtLNewCZ13 | Com-Iltg-dWatt-CFL_OSspc | SCE | RtL | New | CZ13 | 2.92 | 0.000792 | 0 | 3.2 | 0.00107 | -0.0179 | 2.92 | 0.000792 | 0 | 3.2 | 0.00107 | -0.0179 | CFL | AllSpc | 2920 | 0.792 | 2920 | 0.792 | 1.1 | 1.35 | -0.00613
CFLAllSpcPGERtLNewCZ13 | Com-Iltg-dWatt-CFL_OSspc | PGE | RtL | New | CZ13 | 2.92 | 0.000792 | 0 | 3.14 | 0.00101 | -0.0194 | 2.92 | 0.000792 | 0 | 3.14 | 0.00101 | -0.0194 | CFL | AllSpc | 2920 | 0.792 | 2920 | 0.792 | 1.08 | 1.28 | -0.00664
CFLAllSpcSCERtLNewCZ14 | Com-Iltg-dWatt-CFL_OSspc | SCE | RtL | New | CZ14 | 2.92 | 0.000792 | 0 | 3.19 | 0.00107 | -0.0183 | 2.92 | 0.000792 | 0 | 3.19 | 0.00107 | -0.0183 | CFL | AllSpc | 2920 | 0.792 | 2920 | 0.792 | 1.09 | 1.35 | -0.00627
CFLAllSpcSDGRtLNewCZ14 | Com-Iltg-dWatt-CFL_OSspc | SDG | RtL | New | CZ14 | 2.92 | 0.000792 | 0 | 3.19 | 0.00107 | -0.0189 | 2.92 | 0.000792 | 0 | 3.19 | 0.00107 | -0.0189 | CFL | AllSpc | 2920 | 0.792 | 2920 | 0.792 | 1.09 | 1.35 | -0.00647
CFLAllSpcSDGRtLNewCZ15 | Com-Iltg-dWatt-CFL_OSspc | SDG | RtL | New | CZ15 | 2.92 | 0.000792 | 0 | 3.45 | 0.00109 | -0.00285 | 2.92 | 0.000792 | 0 | 3.45 | 0.00109 | -0.00285 | CFL | AllSpc | 2920 | 0.792 | 2920 | 0.792 | 1.18 | 1.38 | -0.000976
CFLAllSpcSCERtLNewCZ15 | Com-Iltg-dWatt-CFL_OSspc | SCE | RtL | New | CZ15 | 2.92 | 0.000792 | 0 | 3.45 | 0.00109 | -0.00278 | 2.92 | 0.000792 | 0 | 3.45 | 0.00109 | -0.00278 | CFL | AllSpc | 2920 | 0.792 | 2920 | 0.792 | 1.18 | 1.38 | -0.000952
CFLAllSpcSCERtLNewCZ16 | Com-Iltg-dWatt-CFL_OSspc | SCE | RtL | New | CZ16 | 2.92 | 0.000792 | 0 | 2.89 | 0.00101 | -0.038 | 2.92 | 0.000792 | 0 | 2.89 | 0.00101 | -0.038 | CFL | AllSpc | 2920 | 0.792 | 2920 | 0.792 | 0.99 | 1.28 | -0.013
CFLAllSpcPGERtLNewCZ16 | Com-Iltg-dWatt-CFL_OSspc | PGE | RtL | New | CZ16 | 2.92 | 0.000792 | 0 | 2.86 | 0.000968 | -0.0409 | 2.92 | 0.000792 | 0 | 2.86 | 0.000968 | -0.0409 | CFL | AllSpc | 2920 | 0.792 | 2920 | 0.792 | 0.979 | 1.22 | -0.014
CFLAllSpcSCGRtLNewIOU | Com-Iltg-dWatt-CFL_OSspc | SCG | RtL | New | IOU | 2.92 | 0.000792 | 0 | 3.25 | 0.00104 | -0.00959 | 2.92 | 0.000792 | 0 | 3.25 | 0.00104 | -0.00959 | CFL | AllSpc | 2920 | 0.792 | 2920 | 0.792 | 1.11 | 1.31 | -0.00328
CFLAllSpcPGERtLNewIOU | Com-Iltg-dWatt-CFL_OSspc | PGE | RtL | New | IOU | 2.92 | 0.000792 | 0 | 3.18 | 0.00106 | -0.0185 | 2.92 | 0.000792 | 0 | 3.18 | 0.00106 | -0.0185 | CFL | AllSpc | 2920 | 0.792 | 2920 | 0.792 | 1.09 | 1.34 | -0.00634
CFLAllSpcSCERtLNewIOU | Com-Iltg-dWatt-CFL_OSspc | SCE | RtL | New | IOU | 2.92 | 0.000792 | 0 | 3.25 | 0.00104 | -0.00963 | 2.92 | 0.000792 | 0 | 3.25 | 0.00104 | -0.00963 | CFL | AllSpc | 2920 | 0.792 | 2920 | 0.792 | 1.11 | 1.31 | -0.0033
CFLAllSpcSDGRtLNewIOU | Com-Iltg-dWatt-CFL_OSspc | SDG | RtL | New | IOU | 2.92 | 0.000792 | 0 | 3.21 | 0.000999 | -0.00796 | 2.92 | 0.000792 | 0 | 3.21 | 0.000999 | -0.00796 | CFL | AllSpc | 2920 | 0.792 | 2920 | 0.792 | 1.1 | 1.26 | -0.00273
CFLAllSpcPGERtSExCZ01 | Com-Iltg-dWatt-CFL_OSspc | PGE | RtS | Ex | CZ01 | 2.24 | 0.000522 | 0 | 2.17 | 0.000617 | -0.0269 | 2.24 | 0.000522 | 0 | 2.17 | 0.000617 | -0.0269 | CFL | AllSpc | 2240 | 0.522 | 2240 | 0.522 | 0.969 | 1.18 | -0.012
CFLAllSpcPGERtSExCZ02 | Com-Iltg-dWatt-CFL_OSspc | PGE | RtS | Ex | CZ02 | 2.24 | 0.000522 | 0 | 2.33 | 0.000623 | -0.0147 | 2.24 | 0.000522 | 0 | 2.33 | 0.000623 | -0.0147 | CFL | AllSpc | 2240 | 0.522 | 2240 | 0.522 | 1.04 | 1.19 | -0.00656
CFLAllSpcPGERtSExCZ03 | Com-Iltg-dWatt-CFL_OSspc | PGE | RtS | Ex | CZ03 | 2.24 | 0.000522 | 0 | 2.34 | 0.000632 | -0.0138 | 2.24 | 0.000522 | 0 | 2.34 | 0.000632 | -0.0138 | CFL | AllSpc | 2240 | 0.522 | 2240 | 0.522 | 1.04 | 1.21 | -0.00616
CFLAllSpcPGERtSExCZ04 | Com-Iltg-dWatt-CFL_OSspc | PGE | RtS | Ex | CZ04 | 2.24 | 0.000522 | 0 | 2.38 | 0.000632 | -0.0104 | 2.24 | 0.000522 | 0 | 2.38 | 0.000632 | -0.0104 | CFL | AllSpc | 2240 | 0.522 | 2240 | 0.522 | 1.06 | 1.21 | -0.00464
CFLAllSpcSCERtSExCZ05 | Com-Iltg-dWatt-CFL_OSspc | SCE | RtS | Ex | CZ05 | 2.24 | 0.000522 | 0 | 2.37 | 0.000649 | -0.0117 | 2.24 | 0.000522 | 0 | 2.37 | 0.000649 | -0.0117 | CFL | AllSpc | 2240 | 0.522 | 2240 | 0.522 | 1.06 | 1.24 | -0.00522
CFLAllSpcSCGRtSExCZ05 | Com-Iltg-dWatt-CFL_OSspc | SCG | RtS | Ex | CZ05 | 2.24 | 0.000522 | 0 | 2.37 | 0.000649 | -0.0117 | 2.24 | 0.000522 | 0 | 2.37 | 0.000649 | -0.0117 | CFL | AllSpc | 2240 | 0.522 | 2240 | 0.522 | 1.06 | 1.24 | -0.00522
CFLAllSpcPGERtSExCZ05 | Com-Iltg-dWatt-CFL_OSspc | PGE | RtS | Ex | CZ05 | 2.24 | 0.000522 | 0 | 2.37 | 0.000649 | -0.0117 | 2.24 | 0.000522 | 0 | 2.37 | 0.000649 | -0.0117 | CFL | AllSpc | 2240 | 0.522 | 2240 | 0.522 | 1.06 | 1.24 | -0.00522
CFLAllSpcSCERtSExCZ06 | Com-Iltg-dWatt-CFL_OSspc | SCE | RtS | Ex | CZ06 | 2.24 | 0.000522 | 0 | 2.48 | 0.000653 | -0.00444 | 2.24 | 0.000522 | 0 | 2.48 | 0.000653 | -0.00444 | CFL | AllSpc | 2240 | 0.522 | 2240 | 0.522 | 1.11 | 1.25 | -0.00198
CFLAllSpcSDGRtSExCZ06 | Com-Iltg-dWatt-CFL_OSspc | SDG | RtS | Ex | CZ06 | 2.24 | 0.000522 | 0 | 2.48 | 0.000653 | -0.00444 | 2.24 | 0.000522 | 0 | 2.48 | 0.000653 | -0.00444 | CFL | AllSpc | 2240 | 0.522 | 2240 | 0.522 | 1.11 | 1.25 | -0.00198
CFLAllSpcSCGRtSExCZ06 | Com-Iltg-dWatt-CFL_OSspc | SCG | RtS | Ex | CZ06 | 2.24 | 0.000522 | 0 | 2.48 | 0.000653 | -0.00444 | 2.24 | 0.000522 | 0 | 2.48 | 0.000653 | -0.00444 | CFL | AllSpc | 2240 | 0.522 | 2240 | 0.522 | 1.11 | 1.25 | -0.00198
CFLAllSpcSDGRtSExCZ07 | Com-Iltg-dWatt-CFL_OSspc | SDG | RtS | Ex | CZ07 | 2.24 | 0.000522 | 0 | 2.49 | 0.000638 | -0.00273 | 2.24 | 0.000522 | 0 | 2.49 | 0.000638 | -0.00273 | CFL | AllSpc | 2240 | 0.522 | 2240 | 0.522 | 1.11 | 1.22 | -0.00122
CFLAllSpcSDGRtSExCZ08 | Com-Iltg-dWatt-CFL_OSspc | SDG | RtS | Ex | CZ08 | 2.24 | 0.000522 | 0 | 2.5 | 0.000654 | -0.00376 | 2.24 | 0.000522 | 0 | 2.5 | 0.000654 | -0.00376 | CFL | AllSpc | 2240 | 0.522 | 2240 | 0.522 | 1.12 | 1.25 | -0.00168
CFLAllSpcSCERtSExCZ08 | Com-Iltg-dWatt-CFL_OSspc | SCE | RtS | Ex | CZ08 | 2.24 | 0.000522 | 0 | 2.5 | 0.000654 | -0.00376 | 2.24 | 0.000522 | 0 | 2.5 | 0.000654 | -0.00376 | CFL | AllSpc | 2240 | 0.522 | 2240 | 0.522 | 1.12 | 1.25 | -0.00168
CFLAllSpcSCGRtSExCZ08 | Com-Iltg-dWatt-CFL_OSspc | SCG | RtS | Ex | CZ08 | 2.24 | 0.000522 | 0 | 2.5 | 0.000654 | -0.00376 | 2.24 | 0.000522 | 0 | 2.5 | 0.000654 | -0.00376 | CFL | AllSpc | 2240 | 0.522 | 2240 | 0.522 | 1.12 | 1.25 | -0.00168
CFLAllSpcSCERtSExCZ09 | Com-Iltg-dWatt-CFL_OSspc | SCE | RtS | Ex | CZ09 | 2.24 | 0.000522 | 0 | 2.5 | 0.000667 | -0.00466 | 2.24 | 0.000522 | 0 | 2.5 | 0.000667 | -0.00466 | CFL | AllSpc | 2240 | 0.522 | 2240 | 0.522 | 1.12 | 1.28 | -0.00208
CFLAllSpcSCGRtSExCZ09 | Com-Iltg-dWatt-CFL_OSspc | SCG | RtS | Ex | CZ09 | 2.24 | 0.000522 | 0 | 2.5 | 0.000667 | -0.00466 | 2.24 | 0.000522 | 0 | 2.5 | 0.000667 | -0.00466 | CFL | AllSpc | 2240 | 0.522 | 2240 | 0.522 | 1.12 | 1.28 | -0.00208
CFLAllSpcSDGRtSExCZ10 | Com-Iltg-dWatt-CFL_OSspc | SDG | RtS | Ex | CZ10 | 2.24 | 0.000522 | 0 | 2.48 | 0.00066 | -0.00524 | 2.24 | 0.000522 | 0 | 2.48 | 0.00066 | -0.00524 | CFL | AllSpc | 2240 | 0.522 | 2240 | 0.522 | 1.11 | 1.26 | -0.00234
CFLAllSpcSCGRtSExCZ10 | Com-Iltg-dWatt-CFL_OSspc | SCG | RtS | Ex | CZ10 | 2.24 | 0.000522 | 0 | 2.48 | 0.00066 | -0.00524 | 2.24 | 0.000522 | 0 | 2.48 | 0.00066 | -0.00524 | CFL | AllSpc | 2240 | 0.522 | 2240 | 0.522 | 1.11 | 1.26 | -0.00234
CFLAllSpcSCERtSExCZ10 | Com-Iltg-dWatt-CFL_OSspc | SCE | RtS | Ex | CZ10 | 2.24 | 0.000522 | 0 | 2.48 | 0.00066 | -0.00524 | 2.24 | 0.000522 | 0 | 2.48 | 0.00066 | -0.00524 | CFL | AllSpc | 2240 | 0.522 | 2240 | 0.522 | 1.11 | 1.26 | -0.00234
CFLAllSpcPGERtSExCZ11 | Com-Iltg-dWatt-CFL_OSspc | PGE | RtS | Ex | CZ11 | 2.24 | 0.000522 | 0 | 2.35 | 0.000639 | -0.0138 | 2.24 | 0.000522 | 0 | 2.35 | 0.000639 | -0.0138 | CFL | AllSpc | 2240 | 0.522 | 2240 | 0.522 | 1.05 | 1.22 | -0.00616
CFLAllSpcPGERtSExCZ12 | Com-Iltg-dWatt-CFL_OSspc | PGE | RtS | Ex | CZ12 | 2.24 | 0.000522 | 0 | 2.35 | 0.00063 | -0.0143 | 2.24 | 0.000522 | 0 | 2.35 | 0.00063 | -0.0143 | CFL | AllSpc | 2240 | 0.522 | 2240 | 0.522 | 1.05 | 1.21 | -0.00638
CFLAllSpcSCERtSExCZ13 | Com-Iltg-dWatt-CFL_OSspc | SCE | RtS | Ex | CZ13 | 2.24 | 0.000522 | 0 | 2.41 | 0.000662 | -0.0124 | 2.24 | 0.000522 | 0 | 2.41 | 0.000662 | -0.0124 | CFL | AllSpc | 2240 | 0.522 | 2240 | 0.522 | 1.08 | 1.27 | -0.00554
CFLAllSpcSCGRtSExCZ13 | Com-Iltg-dWatt-CFL_OSspc | SCG | RtS | Ex | CZ13 | 2.24 | 0.000522 | 0 | 2.41 | 0.000662 | -0.0124 | 2.24 | 0.000522 | 0 | 2.41 | 0.000662 | -0.0124 | CFL | AllSpc | 2240 | 0.522 | 2240 | 0.522 | 1.08 | 1.27 | -0.00554
CFLAllSpcPGERtSExCZ13 | Com-Iltg-dWatt-CFL_OSspc | PGE | RtS | Ex | CZ13 | 2.24 | 0.000522 | 0 | 2.41 | 0.000662 | -0.0124 | 2.24 | 0.000522 | 0 | 2.41 | 0.000662 | -0.0124 | CFL | AllSpc | 2240 | 0.522 | 2240 | 0.522 | 1.08 | 1.27 | -0.00554
CFLAllSpcSCERtSExCZ14 | Com-Iltg-dWatt-CFL_OSspc | SCE | RtS | Ex | CZ14 | 2.24 | 0.000522 | 0 | 2.41 | 0.000659 | -0.0115 | 2.24 | 0.000522 | 0 | 2.41 | 0.000659 | -0.0115 | CFL | AllSpc | 2240 | 0.522 | 2240 | 0.522 | 1.08 | 1.26 | -0.00513
CFLAllSpcSDGRtSExCZ14 | Com-Iltg-dWatt-CFL_OSspc | SDG | RtS | Ex | CZ14 | 2.24 | 0.000522 | 0 | 2.41 | 0.000659 | -0.0115 | 2.24 | 0.000522 | 0 | 2.41 | 0.000659 | -0.0115 | CFL | AllSpc | 2240 | 0.522 | 2240 | 0.522 | 1.08 | 1.26 | -0.00513
CFLAllSpcSCGRtSExCZ14 | Com-Iltg-dWatt-CFL_OSspc | SCG | RtS | Ex | CZ14 | 2.24 | 0.000522 | 0 | 2.41 | 0.000659 | -0.0115 | 2.24 | 0.000522 | 0 | 2.41 | 0.000659 | -0.0115 | CFL | AllSpc | 2240 | 0.522 | 2240 | 0.522 | 1.08 | 1.26 | -0.00513
CFLAllSpcSCGRtSExCZ15 | Com-Iltg-dWatt-CFL_OSspc | SCG | RtS | Ex | CZ15 | 2.24 | 0.000522 | 0 | 2.66 | 0.000649 | -0.00136 | 2.24 | 0.000522 | 0 | 2.66 | 0.000649 | -0.00136 | CFL | AllSpc | 2240 | 0.522 | 2240 | 0.522 | 1.19 | 1.24 | -0.000607
CFLAllSpcSDGRtSExCZ15 | Com-Iltg-dWatt-CFL_OSspc | SDG | RtS | Ex | CZ15 | 2.24 | 0.000522 | 0 | 2.66 | 0.000649 | -0.00136 | 2.24 | 0.000522 | 0 | 2.66 | 0.000649 | -0.00136 | CFL | AllSpc | 2240 | 0.522 | 2240 | 0.522 | 1.19 | 1.24 | -0.000607
CFLAllSpcSCERtSExCZ15 | Com-Iltg-dWatt-CFL_OSspc | SCE | RtS | Ex | CZ15 | 2.24 | 0.000522 | 0 | 2.66 | 0.000649 | -0.00136 | 2.24 | 0.000522 | 0 | 2.66 | 0.000649 | -0.00136 | CFL | AllSpc | 2240 | 0.522 | 2240 | 0.522 | 1.19 | 1.24 | -0.000607
CFLAllSpcSCGRtSExCZ16 | Com-Iltg-dWatt-CFL_OSspc | SCG | RtS | Ex | CZ16 | 2.24 | 0.000522 | 0 | 2.21 | 0.000644 | -0.0237 | 2.24 | 0.000522 | 0 | 2.21 | 0.000644 | -0.0237 | CFL | AllSpc | 2240 | 0.522 | 2240 | 0.522 | 0.987 | 1.23 | -0.0106
CFLAllSpcPGERtSExCZ16 | Com-Iltg-dWatt-CFL_OSspc | PGE | RtS | Ex | CZ16 | 2.24 | 0.000522 | 0 | 2.21 | 0.000644 | -0.0237 | 2.24 | 0.000522 | 0 | 2.21 | 0.000644 | -0.0237 | CFL | AllSpc | 2240 | 0.522 | 2240 | 0.522 | 0.987 | 1.23 | -0.0106
CFLAllSpcSCERtSExCZ16 | Com-Iltg-dWatt-CFL_OSspc | SCE | RtS | Ex | CZ16 | 2.24 | 0.000522 | 0 | 2.21 | 0.000644 | -0.0237 | 2.24 | 0.000522 | 0 | 2.21 | 0.000644 | -0.0237 | CFL | AllSpc | 2240 | 0.522 | 2240 | 0.522 | 0.987 | 1.23 | -0.0106
CFLAllSpcSCGRtSExIOU | Com-Iltg-dWatt-CFL_OSspc | SCG | RtS | Ex | IOU | 2.24 | 0.000522 | 0 | 2.49 | 0.000658 | -0.00494 | 2.24 | 0.000522 | 0 | 2.49 | 0.000658 | -0.00494 | CFL | AllSpc | 2240 | 0.522 | 2240 | 0.522 | 1.11 | 1.26 | -0.00221
CFLAllSpcPGERtSExIOU | Com-Iltg-dWatt-CFL_OSspc | PGE | RtS | Ex | IOU | 2.24 | 0.000522 | 0 | 2.36 | 0.000636 | -0.0134 | 2.24 | 0.000522 | 0 | 2.36 | 0.000636 | -0.0134 | CFL | AllSpc | 2240 | 0.522 | 2240 | 0.522 | 1.05 | 1.22 | -0.00598
CFLAllSpcSDGRtSExIOU | Com-Iltg-dWatt-CFL_OSspc | SDG | RtS | Ex | IOU | 2.24 | 0.000522 | 0 | 2.49 | 0.000645 | -0.00347 | 2.24 | 0.000522 | 0 | 2.49 | 0.000645 | -0.00347 | CFL | AllSpc | 2240 | 0.522 | 2240 | 0.522 | 1.11 | 1.24 | -0.00155
CFLAllSpcSCERtSExIOU | Com-Iltg-dWatt-CFL_OSspc | SCE | RtS | Ex | IOU | 2.24 | 0.000522 | 0 | 2.49 | 0.000657 | -0.00506 | 2.24 | 0.000522 | 0 | 2.49 | 0.000657 | -0.00506 | CFL | AllSpc | 2240 | 0.522 | 2240 | 0.522 | 1.11 | 1.26 | -0.00226
CFLAllSpcPGERtSNewCZ01 | Com-Iltg-dWatt-CFL_OSspc | PGE | RtS | New | CZ01 | 2.24 | 0.00052 | 0 | 2.15 | 0.000605 | -0.03 | 2.24 | 0.00052 | 0 | 2.15 | 0.000605 | -0.03 | CFL | AllSpc | 2240 | 0.52 | 2240 | 0.52 | 0.96 | 1.16 | -0.0134
CFLAllSpcPGERtSNewCZ02 | Com-Iltg-dWatt-CFL_OSspc | PGE | RtS | New | CZ02 | 2.24 | 0.00052 | 0 | 2.31 | 0.000635 | -0.0162 | 2.24 | 0.00052 | 0 | 2.31 | 0.000635 | -0.0162 | CFL | AllSpc | 2240 | 0.52 | 2240 | 0.52 | 1.03 | 1.22 | -0.00723
CFLAllSpcPGERtSNewCZ03 | Com-Iltg-dWatt-CFL_OSspc | PGE | RtS | New | CZ03 | 2.24 | 0.00052 | 0 | 2.27 | 0.000623 | -0.0154 | 2.24 | 0.00052 | 0 | 2.27 | 0.000623 | -0.0154 | CFL | AllSpc | 2240 | 0.52 | 2240 | 0.52 | 1.01 | 1.2 | -0.00688
CFLAllSpcPGERtSNewCZ04 | Com-Iltg-dWatt-CFL_OSspc | PGE | RtS | New | CZ04 | 2.24 | 0.00052 | 0 | 2.34 | 0.000629 | -0.0116 | 2.24 | 0.00052 | 0 | 2.34 | 0.000629 | -0.0116 | CFL | AllSpc | 2240 | 0.52 | 2240 | 0.52 | 1.04 | 1.21 | -0.00518
CFLAllSpcSCERtSNewCZ05 | Com-Iltg-dWatt-CFL_OSspc | SCE | RtS | New | CZ05 | 2.24 | 0.00052 | 0 | 2.3 | 0.000632 | -0.0131 | 2.24 | 0.00052 | 0 | 2.3 | 0.000632 | -0.0131 | CFL | AllSpc | 2240 | 0.52 | 2240 | 0.52 | 1.03 | 1.22 | -0.00585
CFLAllSpcPGERtSNewCZ05 | Com-Iltg-dWatt-CFL_OSspc | PGE | RtS | New | CZ05 | 2.24 | 0.00052 | 0 | 2.28 | 0.000613 | -0.0138 | 2.24 | 0.00052 | 0 | 2.28 | 0.000613 | -0.0138 | CFL | AllSpc | 2240 | 0.52 | 2240 | 0.52 | 1.02 | 1.18 | -0.00616
CFLAllSpcSDGRtSNewCZ06 | Com-Iltg-dWatt-CFL_OSspc | SDG | RtS | New | CZ06 | 2.24 | 0.00052 | 0 | 2.42 | 0.00064 | -0.00558 | 2.24 | 0.00052 | 0 | 2.42 | 0.00064 | -0.00558 | CFL | AllSpc | 2240 | 0.52 | 2240 | 0.52 | 1.08 | 1.23 | -0.00249
CFLAllSpcSCERtSNewCZ06 | Com-Iltg-dWatt-CFL_OSspc | SCE | RtS | New | CZ06 | 2.24 | 0.00052 | 0 | 2.42 | 0.000641 | -0.00547 | 2.24 | 0.00052 | 0 | 2.42 | 0.000641 | -0.00547 | CFL | AllSpc | 2240 | 0.52 | 2240 | 0.52 | 1.08 | 1.23 | -0.00244
CFLAllSpcSDGRtSNewCZ07 | Com-Iltg-dWatt-CFL_OSspc | SDG | RtS | New | CZ07 | 2.24 | 0.00052 | 0 | 2.41 | 0.000632 | -0.0034 | 2.24 | 0.00052 | 0 | 2.41 | 0.000632 | -0.0034 | CFL | AllSpc | 2240 | 0.52 | 2240 | 0.52 | 1.08 | 1.22 | -0.00152
CFLAllSpcSCERtSNewCZ08 | Com-Iltg-dWatt-CFL_OSspc | SCE | RtS | New | CZ08 | 2.24 | 0.00052 | 0 | 2.44 | 0.000648 | -0.00457 | 2.24 | 0.00052 | 0 | 2.44 | 0.000648 | -0.00457 | CFL | AllSpc | 2240 | 0.52 | 2240 | 0.52 | 1.09 | 1.25 | -0.00204
CFLAllSpcSDGRtSNewCZ08 | Com-Iltg-dWatt-CFL_OSspc | SDG | RtS | New | CZ08 | 2.24 | 0.00052 | 0 | 2.44 | 0.000647 | -0.00466 | 2.24 | 0.00052 | 0 | 2.44 | 0.000647 | -0.00466 | CFL | AllSpc | 2240 | 0.52 | 2240 | 0.52 | 1.09 | 1.24 | -0.00208
CFLAllSpcSCERtSNewCZ09 | Com-Iltg-dWatt-CFL_OSspc | SCE | RtS | New | CZ09 | 2.24 | 0.00052 | 0 | 2.44 | 0.000665 | -0.00526 | 2.24 | 0.00052 | 0 | 2.44 | 0.000665 | -0.00526 | CFL | AllSpc | 2240 | 0.52 | 2240 | 0.52 | 1.09 | 1.28 | -0.00235
CFLAllSpcSCERtSNewCZ10 | Com-Iltg-dWatt-CFL_OSspc | SCE | RtS | New | CZ10 | 2.24 | 0.00052 | 0 | 2.46 | 0.000675 | -0.00547 | 2.24 | 0.00052 | 0 | 2.46 | 0.000675 | -0.00547 | CFL | AllSpc | 2240 | 0.52 | 2240 | 0.52 | 1.1 | 1.3 | -0.00244
CFLAllSpcSDGRtSNewCZ10 | Com-Iltg-dWatt-CFL_OSspc | SDG | RtS | New | CZ10 | 2.24 | 0.00052 | 0 | 2.46 | 0.000674 | -0.00558 | 2.24 | 0.00052 | 0 | 2.46 | 0.000674 | -0.00558 | CFL | AllSpc | 2240 | 0.52 | 2240 | 0.52 | 1.1 | 1.3 | -0.00249
CFLAllSpcPGERtSNewCZ11 | Com-Iltg-dWatt-CFL_OSspc | PGE | RtS | New | CZ11 | 2.24 | 0.00052 | 0 | 2.36 | 0.000647 | -0.014 | 2.24 | 0.00052 | 0 | 2.36 | 0.000647 | -0.014 | CFL | AllSpc | 2240 | 0.52 | 2240 | 0.52 | 1.05 | 1.24 | -0.00625
CFLAllSpcPGERtSNewCZ12 | Com-Iltg-dWatt-CFL_OSspc | PGE | RtS | New | CZ12 | 2.24 | 0.00052 | 0 | 2.35 | 0.000641 | -0.0149 | 2.24 | 0.00052 | 0 | 2.35 | 0.000641 | -0.0149 | CFL | AllSpc | 2240 | 0.52 | 2240 | 0.52 | 1.05 | 1.23 | -0.00665
CFLAllSpcPGERtSNewCZ13 | Com-Iltg-dWatt-CFL_OSspc | PGE | RtS | New | CZ13 | 2.24 | 0.00052 | 0 | 2.37 | 0.00064 | -0.0135 | 2.24 | 0.00052 | 0 | 2.37 | 0.00064 | -0.0135 | CFL | AllSpc | 2240 | 0.52 | 2240 | 0.52 | 1.06 | 1.23 | -0.00603
CFLAllSpcSCERtSNewCZ13 | Com-Iltg-dWatt-CFL_OSspc | SCE | RtS | New | CZ13 | 2.24 | 0.00052 | 0 | 2.4 | 0.000666 | -0.0127 | 2.24 | 0.00052 | 0 | 2.4 | 0.000666 | -0.0127 | CFL | AllSpc | 2240 | 0.52 | 2240 | 0.52 | 1.07 | 1.28 | -0.00567
CFLAllSpcSCERtSNewCZ14 | Com-Iltg-dWatt-CFL_OSspc | SCE | RtS | New | CZ14 | 2.24 | 0.00052 | 0 | 2.41 | 0.000666 | -0.0119 | 2.24 | 0.00052 | 0 | 2.41 | 0.000666 | -0.0119 | CFL | AllSpc | 2240 | 0.52 | 2240 | 0.52 | 1.08 | 1.28 | -0.00531
CFLAllSpcSDGRtSNewCZ14 | Com-Iltg-dWatt-CFL_OSspc | SDG | RtS | New | CZ14 | 2.24 | 0.00052 | 0 | 2.41 | 0.000665 | -0.0123 | 2.24 | 0.00052 | 0 | 2.41 | 0.000665 | -0.0123 | CFL | AllSpc | 2240 | 0.52 | 2240 | 0.52 | 1.08 | 1.28 | -0.00549
CFLAllSpcSCERtSNewCZ15 | Com-Iltg-dWatt-CFL_OSspc | SCE | RtS | New | CZ15 | 2.24 | 0.00052 | 0 | 2.58 | 0.000685 | -0.00109 | 2.24 | 0.00052 | 0 | 2.58 | 0.000685 | -0.00109 | CFL | AllSpc | 2240 | 0.52 | 2240 | 0.52 | 1.15 | 1.32 | -0.000487
CFLAllSpcSDGRtSNewCZ15 | Com-Iltg-dWatt-CFL_OSspc | SDG | RtS | New | CZ15 | 2.24 | 0.00052 | 0 | 2.58 | 0.000684 | -0.00108 | 2.24 | 0.00052 | 0 | 2.58 | 0.000684 | -0.00108 | CFL | AllSpc | 2240 | 0.52 | 2240 | 0.52 | 1.15 | 1.32 | -0.000482
CFLAllSpcPGERtSNewCZ16 | Com-Iltg-dWatt-CFL_OSspc | PGE | RtS | New | CZ16 | 2.24 | 0.00052 | 0 | 2.19 | 0.000618 | -0.0269 | 2.24 | 0.00052 | 0 | 2.19 | 0.000618 | -0.0269 | CFL | AllSpc | 2240 | 0.52 | 2240 | 0.52 | 0.978 | 1.19 | -0.012
CFLAllSpcSCERtSNewCZ16 | Com-Iltg-dWatt-CFL_OSspc | SCE | RtS | New | CZ16 | 2.24 | 0.00052 | 0 | 2.2 | 0.000639 | -0.0253 | 2.24 | 0.00052 | 0 | 2.2 | 0.000639 | -0.0253 | CFL | AllSpc | 2240 | 0.52 | 2240 | 0.52 | 0.982 | 1.23 | -0.0113
CFLAllSpcPGERtSNewIOU | Com-Iltg-dWatt-CFL_OSspc | PGE | RtS | New | IOU | 2.24 | 0.00052 | 0 | 2.39 | 0.000662 | -0.0129 | 2.24 | 0.00052 | 0 | 2.39 | 0.000662 | -0.0129 | CFL | AllSpc | 2240 | 0.52 | 2240 | 0.52 | 1.07 | 1.27 | -0.00576
CFLAllSpcSCGRtSNewIOU | Com-Iltg-dWatt-CFL_OSspc | SCG | RtS | New | IOU | 2.24 | 0.00052 | 0 | 2.45 | 0.000658 | -0.00547 | 2.24 | 0.00052 | 0 | 2.45 | 0.000658 | -0.00547 | CFL | AllSpc | 2240 | 0.52 | 2240 | 0.52 | 1.09 | 1.27 | -0.00244
CFLAllSpcSDGRtSNewIOU | Com-Iltg-dWatt-CFL_OSspc | SDG | RtS | New | IOU | 2.24 | 0.00052 | 0 | 2.42 | 0.000644 | -0.00409 | 2.24 | 0.00052 | 0 | 2.42 | 0.000644 | -0.00409 | CFL | AllSpc | 2240 | 0.52 | 2240 | 0.52 | 1.08 | 1.24 | -0.00183
CFLAllSpcSCERtSNewIOU | Com-Iltg-dWatt-CFL_OSspc | SCE | RtS | New | IOU | 2.24 | 0.00052 | 0 | 2.45 | 0.000659 | -0.0055 | 2.24 | 0.00052 | 0 | 2.45 | 0.000659 | -0.0055 | CFL | AllSpc | 2240 | 0.52 | 2240 | 0.52 | 1.09 | 1.27 | -0.00246
CFLAllSpcSCEs_AgrExCZ05 | Com-Iltg-dWatt-CFL_OSspc | SCE | s_Agr | Ex | CZ05 | 1.86 | 0.000417 | 0 | 1.97 | 0.000508 | -0.00858 | 1.86 | 0.000417 | 0 | 1.97 | 0.000508 | -0.00858 | CFL | AllSpc | 1860 | 0.417 | 1860 | 0.417 | 1.06 | 1.22 | -0.00461
CFLAllSpcSCEs_AgrExCZ06 | Com-Iltg-dWatt-CFL_OSspc | SCE | s_Agr | Ex | CZ06 | 1.86 | 0.000417 | 0 | 2.03 | 0.0005 | -0.00366 | 1.86 | 0.000417 | 0 | 2.03 | 0.0005 | -0.00366 | CFL | AllSpc | 1860 | 0.417 | 1860 | 0.417 | 1.09 | 1.2 | -0.00197
CFLAllSpcSCEs_AgrExCZ08 | Com-Iltg-dWatt-CFL_OSspc | SCE | s_Agr | Ex | CZ08 | 1.86 | 0.000417 | 0 | 2.05 | 0.0005 | -0.00302 | 1.86 | 0.000417 | 0 | 2.05 | 0.0005 | -0.00302 | CFL | AllSpc | 1860 | 0.417 | 1860 | 0.417 | 1.1 | 1.2 | -0.00162
CFLAllSpcSCEs_AgrExCZ09 | Com-Iltg-dWatt-CFL_OSspc | SCE | s_Agr | Ex | CZ09 | 1.86 | 0.000417 | 0 | 2.07 | 0.000511 | -0.00346 | 1.86 | 0.000417 | 0 | 2.07 | 0.000511 | -0.00346 | CFL | AllSpc | 1860 | 0.417 | 1860 | 0.417 | 1.11 | 1.23 | -0.00186
CFLAllSpcSCEs_AgrExCZ10 | Com-Iltg-dWatt-CFL_OSspc | SCE | s_Agr | Ex | CZ10 | 1.86 | 0.000417 | 0 | 2.04 | 0.000511 | -0.00413 | 1.86 | 0.000417 | 0 | 2.04 | 0.000511 | -0.00413 | CFL | AllSpc | 1860 | 0.417 | 1860 | 0.417 | 1.1 | 1.23 | -0.00222
CFLAllSpcSCEs_AgrExCZ13 | Com-Iltg-dWatt-CFL_OSspc | SCE | s_Agr | Ex | CZ13 | 1.86 | 0.000417 | 0 | 1.99 | 0.000502 | -0.00957 | 1.86 | 0.000417 | 0 | 1.99 | 0.000502 | -0.00957 | CFL | AllSpc | 1860 | 0.417 | 1860 | 0.417 | 1.07 | 1.2 | -0.00515
CFLAllSpcSCEs_AgrExCZ14 | Com-Iltg-dWatt-CFL_OSspc | SCE | s_Agr | Ex | CZ14 | 1.86 | 0.000417 | 0 | 1.98 | 0.000507 | -0.0113 | 1.86 | 0.000417 | 0 | 1.98 | 0.000507 | -0.0113 | CFL | AllSpc | 1860 | 0.417 | 1860 | 0.417 | 1.06 | 1.22 | -0.00608
CFLAllSpcSCEs_AgrExCZ15 | Com-Iltg-dWatt-CFL_OSspc | SCE | s_Agr | Ex | CZ15 | 1.86 | 0.000417 | 0 | 2.19 | 0.000504 | -0.00107 | 1.86 | 0.000417 | 0 | 2.19 | 0.000504 | -0.00107 | CFL | AllSpc | 1860 | 0.417 | 1860 | 0.417 | 1.18 | 1.21 | -0.000575
CFLAllSpcSCEs_AgrExCZ16 | Com-Iltg-dWatt-CFL_OSspc | SCE | s_Agr | Ex | CZ16 | 1.86 | 0.000417 | 0 | 1.83 | 0.000496 | -0.0212 | 1.86 | 0.000417 | 0 | 1.83 | 0.000496 | -0.0212 | CFL | AllSpc | 1860 | 0.417 | 1860 | 0.417 | 0.984 | 1.19 | -0.0114
CFLAllSpcSCEs_AgrExIOU | Com-Iltg-dWatt-CFL_OSspc | SCE | s_Agr | Ex | IOU | 1.86 | 0.000417 | 0 | 2.04 | 0.000504 | -0.00418 | 1.86 | 0.000417 | 0 | 2.04 | 0.000504 | -0.00418 | CFL | AllSpc | 1860 | 0.417 | 1860 | 0.417 | 1.1 | 1.21 | -0.00225
CFLAllSpcSCEs_CliExCZ05 | Com-Iltg-dWatt-CFL_OSspc | SCE | s_Cli | Ex | CZ05 | 2.15 | 0.000377 | 0 | 2.24 | 0.000469 | -0.0242 | 2.15 | 0.000377 | 0 | 2.24 | 0.000469 | -0.0242 | CFL | AllSpc | 2150 | 0.377 | 2150 | 0.377 | 1.04 | 1.24 | -0.0113
CFLAllSpcSCEs_CliExCZ06 | Com-Iltg-dWatt-CFL_OSspc | SCE | s_Cli | Ex | CZ06 | 2.15 | 0.000377 | 0 | 2.36 | 0.000482 | -0.0149 | 2.15 | 0.000377 | 0 | 2.36 | 0.000482 | -0.0149 | CFL | AllSpc | 2150 | 0.377 | 2150 | 0.377 | 1.1 | 1.28 | -0.00693
CFLAllSpcSCEs_CliExCZ08 | Com-Iltg-dWatt-CFL_OSspc | SCE | s_Cli | Ex | CZ08 | 2.15 | 0.000377 | 0 | 2.38 | 0.000484 | -0.0144 | 2.15 | 0.000377 | 0 | 2.38 | 0.000484 | -0.0144 | CFL | AllSpc | 2150 | 0.377 | 2150 | 0.377 | 1.11 | 1.28 | -0.0067
CFLAllSpcSCEs_CliExCZ09 | Com-Iltg-dWatt-CFL_OSspc | SCE | s_Cli | Ex | CZ09 | 2.15 | 0.000377 | 0 | 2.39 | 0.000497 | -0.0156 | 2.15 | 0.000377 | 0 | 2.39 | 0.000497 | -0.0156 | CFL | AllSpc | 2150 | 0.377 | 2150 | 0.377 | 1.11 | 1.32 | -0.00726
CFLAllSpcSCEs_CliExCZ10 | Com-Iltg-dWatt-CFL_OSspc | SCE | s_Cli | Ex | CZ10 | 2.15 | 0.000377 | 0 | 2.38 | 0.000493 | -0.0155 | 2.15 | 0.000377 | 0 | 2.38 | 0.000493 | -0.0155 | CFL | AllSpc | 2150 | 0.377 | 2150 | 0.377 | 1.11 | 1.31 | -0.00721
CFLAllSpcSCEs_CliExCZ13 | Com-Iltg-dWatt-CFL_OSspc | SCE | s_Cli | Ex | CZ13 | 2.15 | 0.000377 | 0 | 2.33 | 0.00049 | -0.0191 | 2.15 | 0.000377 | 0 | 2.33 | 0.00049 | -0.0191 | CFL | AllSpc | 2150 | 0.377 | 2150 | 0.377 | 1.08 | 1.3 | -0.00888
CFLAllSpcSCEs_CliExCZ14 | Com-Iltg-dWatt-CFL_OSspc | SCE | s_Cli | Ex | CZ14 | 2.15 | 0.000377 | 0 | 2.35 | 0.000493 | -0.019 | 2.15 | 0.000377 | 0 | 2.35 | 0.000493 | -0.019 | CFL | AllSpc | 2150 | 0.377 | 2150 | 0.377 | 1.09 | 1.31 | -0.00884
CFLAllSpcSCEs_CliExCZ15 | Com-Iltg-dWatt-CFL_OSspc | SCE | s_Cli | Ex | CZ15 | 2.15 | 0.000377 | 0 | 2.52 | 0.00049 | -0.00869 | 2.15 | 0.000377 | 0 | 2.52 | 0.00049 | -0.00869 | CFL | AllSpc | 2150 | 0.377 | 2150 | 0.377 | 1.17 | 1.3 | -0.00404
CFLAllSpcSCEs_CliExCZ16 | Com-Iltg-dWatt-CFL_OSspc | SCE | s_Cli | Ex | CZ16 | 2.15 | 0.000377 | 0 | 2.14 | 0.000474 | -0.0297 | 2.15 | 0.000377 | 0 | 2.14 | 0.000474 | -0.0297 | CFL | AllSpc | 2150 | 0.377 | 2150 | 0.377 | 0.995 | 1.26 | -0.0138
CFLAllSpcSCEs_CliExIOU | Com-Iltg-dWatt-CFL_OSspc | SCE | s_Cli | Ex | IOU | 2.15 | 0.000377 | 0 | 2.37 | 0.000487 | -0.0155 | 2.15 | 0.000377 | 0 | 2.37 | 0.000487 | -0.0155 | CFL | AllSpc | 2150 | 0.377 | 2150 | 0.377 | 1.1 | 1.29 | -0.00721
CFLAllSpcSCEs_FStExCZ05 | Com-Iltg-dWatt-CFL_OSspc | SCE | s_FSt | Ex | CZ05 | 3.51 | 0.000639 | 0 | 3.48 | 0.000798 | -0.0475 | 3.51 | 0.000639 | 0 | 3.48 | 0.000798 | -0.0475 | CFL | AllSpc | 3510 | 0.639 | 3510 | 0.639 | 0.991 | 1.25 | -0.0135
CFLAllSpcSCEs_FStExCZ06 | Com-Iltg-dWatt-CFL_OSspc | SCE | s_FSt | Ex | CZ06 | 3.51 | 0.000639 | 0 | 3.63 | 0.000793 | -0.035 | 3.51 | 0.000639 | 0 | 3.63 | 0.000793 | -0.035 | CFL | AllSpc | 3510 | 0.639 | 3510 | 0.639 | 1.03 | 1.24 | -0.00997
CFLAllSpcSCEs_FStExCZ08 | Com-Iltg-dWatt-CFL_OSspc | SCE | s_FSt | Ex | CZ08 | 3.51 | 0.000639 | 0 | 3.69 | 0.000806 | -0.0318 | 3.51 | 0.000639 | 0 | 3.69 | 0.000806 | -0.0318 | CFL | AllSpc | 3510 | 0.639 | 3510 | 0.639 | 1.05 | 1.26 | -0.00906
CFLAllSpcSCEs_FStExCZ09 | Com-Iltg-dWatt-CFL_OSspc | SCE | s_FSt | Ex | CZ09 | 3.51 | 0.000639 | 0 | 3.76 | 0.000828 | -0.032 | 3.51 | 0.000639 | 0 | 3.76 | 0.000828 | -0.032 | CFL | AllSpc | 3510 | 0.639 | 3510 | 0.639 | 1.07 | 1.3 | -0.00912
CFLAllSpcSCEs_FStExCZ10 | Com-Iltg-dWatt-CFL_OSspc | SCE | s_FSt | Ex | CZ10 | 3.51 | 0.000639 | 0 | 3.73 | 0.000835 | -0.0308 | 3.51 | 0.000639 | 0 | 3.73 | 0.000835 | -0.0308 | CFL | AllSpc | 3510 | 0.639 | 3510 | 0.639 | 1.06 | 1.31 | -0.00877
CFLAllSpcSCEs_FStExCZ13 | Com-Iltg-dWatt-CFL_OSspc | SCE | s_FSt | Ex | CZ13 | 3.51 | 0.000639 | 0 | 3.71 | 0.000831 | -0.0347 | 3.51 | 0.000639 | 0 | 3.71 | 0.000831 | -0.0347 | CFL | AllSpc | 3510 | 0.639 | 3510 | 0.639 | 1.06 | 1.3 | -0.00989
CFLAllSpcSCEs_FStExCZ14 | Com-Iltg-dWatt-CFL_OSspc | SCE | s_FSt | Ex | CZ14 | 3.51 | 0.000639 | 0 | 3.68 | 0.00084 | -0.0342 | 3.51 | 0.000639 | 0 | 3.68 | 0.00084 | -0.0342 | CFL | AllSpc | 3510 | 0.639 | 3510 | 0.639 | 1.05 | 1.31 | -0.00974
CFLAllSpcSCEs_FStExCZ15 | Com-Iltg-dWatt-CFL_OSspc | SCE | s_FSt | Ex | CZ15 | 3.51 | 0.000639 | 0 | 4.01 | 0.000825 | -0.017 | 3.51 | 0.000639 | 0 | 4.01 | 0.000825 | -0.017 | CFL | AllSpc | 3510 | 0.639 | 3510 | 0.639 | 1.14 | 1.29 | -0.00484
CFLAllSpcSCEs_FStExCZ16 | Com-Iltg-dWatt-CFL_OSspc | SCE | s_FSt | Ex | CZ16 | 3.51 | 0.000639 | 0 | 3.38 | 0.000799 | -0.0508 | 3.51 | 0.000639 | 0 | 3.38 | 0.000799 | -0.0508 | CFL | AllSpc | 3510 | 0.639 | 3510 | 0.639 | 0.963 | 1.25 | -0.0145
CFLAllSpcSCEs_FStExIOU | Com-Iltg-dWatt-CFL_OSspc | SCE | s_FSt | Ex | IOU | 3.51 | 0.000639 | 0 | 3.7 | 0.000816 | -0.0323 | 3.51 | 0.000639 | 0 | 3.7 | 0.000816 | -0.0323 | CFL | AllSpc | 3510 | 0.639 | 3510 | 0.639 | 1.05 | 1.28 | -0.0092
CFLAllSpcSCEs_IndExCZ05 | Com-Iltg-dWatt-CFL_OSspc | SCE | s_Ind | Ex | CZ05 | 1.92 | 0.000448 | 0 | 2.11 | 0.00055 | -0.00526 | 1.92 | 0.000448 | 0 | 2.11 | 0.00055 | -0.00526 | CFL | AllSpc | 1920 | 0.448 | 1920 | 0.448 | 1.1 | 1.23 | -0.00274
CFLAllSpcSCEs_IndExCZ06 | Com-Iltg-dWatt-CFL_OSspc | SCE | s_Ind | Ex | CZ06 | 1.92 | 0.000448 | 0 | 2.15 | 0.000536 | -0.00233 | 1.92 | 0.000448 | 0 | 2.15 | 0.000536 | -0.00233 | CFL | AllSpc | 1920 | 0.448 | 1920 | 0.448 | 1.12 | 1.2 | -0.00121
CFLAllSpcSCEs_IndExCZ08 | Com-Iltg-dWatt-CFL_OSspc | SCE | s_Ind | Ex | CZ08 | 1.92 | 0.000448 | 0 | 2.16 | 0.000547 | -0.00189 | 1.92 | 0.000448 | 0 | 2.16 | 0.000547 | -0.00189 | CFL | AllSpc | 1920 | 0.448 | 1920 | 0.448 | 1.13 | 1.22 | -0.000984
CFLAllSpcSCEs_IndExCZ09 | Com-Iltg-dWatt-CFL_OSspc | SCE | s_Ind | Ex | CZ09 | 1.92 | 0.000448 | 0 | 2.19 | 0.000555 | -0.00216 | 1.92 | 0.000448 | 0 | 2.19 | 0.000555 | -0.00216 | CFL | AllSpc | 1920 | 0.448 | 1920 | 0.448 | 1.14 | 1.24 | -0.00113
CFLAllSpcSCEs_IndExCZ10 | Com-Iltg-dWatt-CFL_OSspc | SCE | s_Ind | Ex | CZ10 | 1.92 | 0.000448 | 0 | 2.16 | 0.00056 | -0.00272 | 1.92 | 0.000448 | 0 | 2.16 | 0.00056 | -0.00272 | CFL | AllSpc | 1920 | 0.448 | 1920 | 0.448 | 1.13 | 1.25 | -0.00142
CFLAllSpcSCEs_IndExCZ13 | Com-Iltg-dWatt-CFL_OSspc | SCE | s_Ind | Ex | CZ13 | 1.92 | 0.000448 | 0 | 2.12 | 0.00054 | -0.006 | 1.92 | 0.000448 | 0 | 2.12 | 0.00054 | -0.006 | CFL | AllSpc | 1920 | 0.448 | 1920 | 0.448 | 1.1 | 1.21 | -0.00313
CFLAllSpcSCEs_IndExCZ14 | Com-Iltg-dWatt-CFL_OSspc | SCE | s_Ind | Ex | CZ14 | 1.92 | 0.000448 | 0 | 2.11 | 0.000554 | -0.00741 | 1.92 | 0.000448 | 0 | 2.11 | 0.000554 | -0.00741 | CFL | AllSpc | 1920 | 0.448 | 1920 | 0.448 | 1.1 | 1.24 | -0.00386
CFLAllSpcSCEs_IndExCZ15 | Com-Iltg-dWatt-CFL_OSspc | SCE | s_Ind | Ex | CZ15 | 1.92 | 0.000448 | 0 | 2.28 | 0.000557 | -0.000635 | 1.92 | 0.000448 | 0 | 2.28 | 0.000557 | -0.000635 | CFL | AllSpc | 1920 | 0.448 | 1920 | 0.448 | 1.19 | 1.24 | -0.000331
CFLAllSpcSCEs_IndExCZ16 | Com-Iltg-dWatt-CFL_OSspc | SCE | s_Ind | Ex | CZ16 | 1.92 | 0.000448 | 0 | 1.97 | 0.000531 | -0.0146 | 1.92 | 0.000448 | 0 | 1.97 | 0.000531 | -0.0146 | CFL | AllSpc | 1920 | 0.448 | 1920 | 0.448 | 1.03 | 1.19 | -0.0076
CFLAllSpcSCEs_IndExIOU | Com-Iltg-dWatt-CFL_OSspc | SCE | s_Ind | Ex | IOU | 1.92 | 0.000448 | 0 | 2.16 | 0.000548 | -0.00268 | 1.92 | 0.000448 | 0 | 2.16 | 0.000548 | -0.00268 | CFL | AllSpc | 1920 | 0.448 | 1920 | 0.448 | 1.13 | 1.22 | -0.0014
CFLAllSpcSCEs_MiCExCZ05 | Com-Iltg-dWatt-CFL_OSspc | SCE | s_MiC | Ex | CZ05 | 2.26 | 0.000461 | 0 | 2.4 | 0.00057 | -0.0151 | 2.26 | 0.000461 | 0 | 2.4 | 0.00057 | -0.0151 | CFL | AllSpc | 2260 | 0.461 | 2260 | 0.461 | 1.06 | 1.24 | -0.00668
CFLAllSpcSCEs_MiCExCZ06 | Com-Iltg-dWatt-CFL_OSspc | SCE | s_MiC | Ex | CZ06 | 2.26 | 0.000461 | 0 | 2.54 | 0.000576 | -0.00705 | 2.26 | 0.000461 | 0 | 2.54 | 0.000576 | -0.00705 | CFL | AllSpc | 2260 | 0.461 | 2260 | 0.461 | 1.12 | 1.25 | -0.00312
CFLAllSpcSCEs_MiCExCZ08 | Com-Iltg-dWatt-CFL_OSspc | SCE | s_MiC | Ex | CZ08 | 2.26 | 0.000461 | 0 | 2.56 | 0.000572 | -0.006 | 2.26 | 0.000461 | 0 | 2.56 | 0.000572 | -0.006 | CFL | AllSpc | 2260 | 0.461 | 2260 | 0.461 | 1.13 | 1.24 | -0.00265
CFLAllSpcSCEs_MiCExCZ09 | Com-Iltg-dWatt-CFL_OSspc | SCE | s_MiC | Ex | CZ09 | 2.26 | 0.000461 | 0 | 2.54 | 0.00058 | -0.00719 | 2.26 | 0.000461 | 0 | 2.54 | 0.00058 | -0.00719 | CFL | AllSpc | 2260 | 0.461 | 2260 | 0.461 | 1.12 | 1.26 | -0.00318
CFLAllSpcSCEs_MiCExCZ10 | Com-Iltg-dWatt-CFL_OSspc | SCE | s_MiC | Ex | CZ10 | 2.26 | 0.000461 | 0 | 2.55 | 0.000572 | -0.00744 | 2.26 | 0.000461 | 0 | 2.55 | 0.000572 | -0.00744 | CFL | AllSpc | 2260 | 0.461 | 2260 | 0.461 | 1.13 | 1.24 | -0.00329
CFLAllSpcSCEs_MiCExCZ13 | Com-Iltg-dWatt-CFL_OSspc | SCE | s_MiC | Ex | CZ13 | 2.26 | 0.000461 | 0 | 2.46 | 0.000579 | -0.0133 | 2.26 | 0.000461 | 0 | 2.46 | 0.000579 | -0.0133 | CFL | AllSpc | 2260 | 0.461 | 2260 | 0.461 | 1.09 | 1.26 | -0.00588
CFLAllSpcSCEs_MiCExCZ14 | Com-Iltg-dWatt-CFL_OSspc | SCE | s_MiC | Ex | CZ14 | 2.26 | 0.000461 | 0 | 2.48 | 0.000573 | -0.013 | 2.26 | 0.000461 | 0 | 2.48 | 0.000573 | -0.013 | CFL | AllSpc | 2260 | 0.461 | 2260 | 0.461 | 1.1 | 1.24 | -0.00575
CFLAllSpcSCEs_MiCExCZ15 | Com-Iltg-dWatt-CFL_OSspc | SCE | s_MiC | Ex | CZ15 | 2.26 | 0.000461 | 0 | 2.73 | 0.00058 | -0.00249 | 2.26 | 0.000461 | 0 | 2.73 | 0.00058 | -0.00249 | CFL | AllSpc | 2260 | 0.461 | 2260 | 0.461 | 1.21 | 1.26 | -0.0011
CFLAllSpcSCEs_MiCExCZ16 | Com-Iltg-dWatt-CFL_OSspc | SCE | s_MiC | Ex | CZ16 | 2.26 | 0.000461 | 0 | 2.26 | 0.000562 | -0.0249 | 2.26 | 0.000461 | 0 | 2.26 | 0.000562 | -0.0249 | CFL | AllSpc | 2260 | 0.461 | 2260 | 0.461 | 1 | 1.22 | -0.011
CFLAllSpcSCEs_MiCExIOU | Com-Iltg-dWatt-CFL_OSspc | SCE | s_MiC | Ex | IOU | 2.26 | 0.000461 | 0 | 2.55 | 0.000574 | -0.0074 | 2.26 | 0.000461 | 0 | 2.55 | 0.000574 | -0.0074 | CFL | AllSpc | 2260 | 0.461 | 2260 | 0.461 | 1.13 | 1.25 | -0.00327
CFLAllSpcSCEs_TCUExCZ05 | Com-Iltg-dWatt-CFL_OSspc | SCE | s_TCU | Ex | CZ05 | 1.64 | 0.000356 | 0 | 1.69 | 0.000435 | -0.00899 | 1.64 | 0.000356 | 0 | 1.69 | 0.000435 | -0.00899 | CFL | AllSpc | 1640 | 0.356 | 1640 | 0.356 | 1.03 | 1.22 | -0.00548
CFLAllSpcSCEs_TCUExCZ06 | Com-Iltg-dWatt-CFL_OSspc | SCE | s_TCU | Ex | CZ06 | 1.64 | 0.000356 | 0 | 1.77 | 0.000435 | -0.0039 | 1.64 | 0.000356 | 0 | 1.77 | 0.000435 | -0.0039 | CFL | AllSpc | 1640 | 0.356 | 1640 | 0.356 | 1.08 | 1.22 | -0.00238
CFLAllSpcSCEs_TCUExCZ08 | Com-Iltg-dWatt-CFL_OSspc | SCE | s_TCU | Ex | CZ08 | 1.64 | 0.000356 | 0 | 1.78 | 0.000437 | -0.00341 | 1.64 | 0.000356 | 0 | 1.78 | 0.000437 | -0.00341 | CFL | AllSpc | 1640 | 0.356 | 1640 | 0.356 | 1.09 | 1.23 | -0.00208
CFLAllSpcSCEs_TCUExCZ09 | Com-Iltg-dWatt-CFL_OSspc | SCE | s_TCU | Ex | CZ09 | 1.64 | 0.000356 | 0 | 1.79 | 0.000448 | -0.00503 | 1.64 | 0.000356 | 0 | 1.79 | 0.000448 | -0.00503 | CFL | AllSpc | 1640 | 0.356 | 1640 | 0.356 | 1.09 | 1.26 | -0.00307
CFLAllSpcSCEs_TCUExCZ10 | Com-Iltg-dWatt-CFL_OSspc | SCE | s_TCU | Ex | CZ10 | 1.64 | 0.000356 | 0 | 1.78 | 0.000442 | -0.00432 | 1.64 | 0.000356 | 0 | 1.78 | 0.000442 | -0.00432 | CFL | AllSpc | 1640 | 0.356 | 1640 | 0.356 | 1.09 | 1.24 | -0.00263
CFLAllSpcSCEs_TCUExCZ13 | Com-Iltg-dWatt-CFL_OSspc | SCE | s_TCU | Ex | CZ13 | 1.64 | 0.000356 | 0 | 1.75 | 0.000439 | -0.00815 | 1.64 | 0.000356 | 0 | 1.75 | 0.000439 | -0.00815 | CFL | AllSpc | 1640 | 0.356 | 1640 | 0.356 | 1.07 | 1.23 | -0.00497
CFLAllSpcSCEs_TCUExCZ14 | Com-Iltg-dWatt-CFL_OSspc | SCE | s_TCU | Ex | CZ14 | 1.64 | 0.000356 | 0 | 1.74 | 0.000438 | -0.0078 | 1.64 | 0.000356 | 0 | 1.74 | 0.000438 | -0.0078 | CFL | AllSpc | 1640 | 0.356 | 1640 | 0.356 | 1.06 | 1.23 | -0.00476
CFLAllSpcSCEs_TCUExCZ15 | Com-Iltg-dWatt-CFL_OSspc | SCE | s_TCU | Ex | CZ15 | 1.64 | 0.000356 | 0 | 1.89 | 0.000438 | -0.00175 | 1.64 | 0.000356 | 0 | 1.89 | 0.000438 | -0.00175 | CFL | AllSpc | 1640 | 0.356 | 1640 | 0.356 | 1.15 | 1.23 | -0.00107
CFLAllSpcSCEs_TCUExCZ16 | Com-Iltg-dWatt-CFL_OSspc | SCE | s_TCU | Ex | CZ16 | 1.64 | 0.000356 | 0 | 1.62 | 0.000429 | -0.015 | 1.64 | 0.000356 | 0 | 1.62 | 0.000429 | -0.015 | CFL | AllSpc | 1640 | 0.356 | 1640 | 0.356 | 0.988 | 1.21 | -0.00915
CFLAllSpcSCEs_TCUExIOU | Com-Iltg-dWatt-CFL_OSspc | SCE | s_TCU | Ex | IOU | 1.64 | 0.000356 | 0 | 1.78 | 0.000439 | -0.00433 | 1.64 | 0.000356 | 0 | 1.78 | 0.000439 | -0.00433 | CFL | AllSpc | 1640 | 0.356 | 1640 | 0.356 | 1.09 | 1.23 | -0.00264
CFLAllSpcPGESCnExCZ01 | Com-Iltg-dWatt-CFL_OSspc | PGE | SCn | Ex | CZ01 | 1.91 | 0.000413 | 0 | 1.62 | 0.000413 | -0.0321 | 1.91 | 0.000413 | 0 | 1.62 | 0.000413 | -0.0321 | CFL | AllSpc | 1910 | 0.413 | 1910 | 0.413 | 0.848 | 1 | -0.0168
CFLAllSpcPGESCnExCZ02 | Com-Iltg-dWatt-CFL_OSspc | PGE | SCn | Ex | CZ02 | 1.91 | 0.000413 | 0 | 1.83 | 0.000515 | -0.017 | 1.91 | 0.000413 | 0 | 1.83 | 0.000515 | -0.017 | CFL | AllSpc | 1910 | 0.413 | 1910 | 0.413 | 0.958 | 1.25 | -0.0089
CFLAllSpcPGESCnExCZ03 | Com-Iltg-dWatt-CFL_OSspc | PGE | SCn | Ex | CZ03 | 1.91 | 0.000413 | 0 | 1.77 | 0.000545 | -0.0187 | 1.91 | 0.000413 | 0 | 1.77 | 0.000545 | -0.0187 | CFL | AllSpc | 1910 | 0.413 | 1910 | 0.413 | 0.927 | 1.32 | -0.00979
CFLAllSpcPGESCnExCZ04 | Com-Iltg-dWatt-CFL_OSspc | PGE | SCn | Ex | CZ04 | 1.91 | 0.000413 | 0 | 1.88 | 0.000515 | -0.0149 | 1.91 | 0.000413 | 0 | 1.88 | 0.000515 | -0.0149 | CFL | AllSpc | 1910 | 0.413 | 1910 | 0.413 | 0.984 | 1.25 | -0.0078
CFLAllSpcSCESCnExCZ05 | Com-Iltg-dWatt-CFL_OSspc | SCE | SCn | Ex | CZ05 | 1.91 | 0.000413 | 0 | 1.78 | 0.000517 | -0.0191 | 1.91 | 0.000413 | 0 | 1.78 | 0.000517 | -0.0191 | CFL | AllSpc | 1910 | 0.413 | 1910 | 0.413 | 0.932 | 1.25 | -0.01
CFLAllSpcPGESCnExCZ05 | Com-Iltg-dWatt-CFL_OSspc | PGE | SCn | Ex | CZ05 | 1.91 | 0.000413 | 0 | 1.78 | 0.000517 | -0.0191 | 1.91 | 0.000413 | 0 | 1.78 | 0.000517 | -0.0191 | CFL | AllSpc | 1910 | 0.413 | 1910 | 0.413 | 0.932 | 1.25 | -0.01
CFLAllSpcSCGSCnExCZ05 | Com-Iltg-dWatt-CFL_OSspc | SCG | SCn | Ex | CZ05 | 1.91 | 0.000413 | 0 | 1.78 | 0.000517 | -0.0191 | 1.91 | 0.000413 | 0 | 1.78 | 0.000517 | -0.0191 | CFL | AllSpc | 1910 | 0.413 | 1910 | 0.413 | 0.932 | 1.25 | -0.01
CFLAllSpcSDGSCnExCZ06 | Com-Iltg-dWatt-CFL_OSspc | SDG | SCn | Ex | CZ06 | 1.91 | 0.000413 | 0 | 1.96 | 0.000531 | -0.00995 | 1.91 | 0.000413 | 0 | 1.96 | 0.000531 | -0.00995 | CFL | AllSpc | 1910 | 0.413 | 1910 | 0.413 | 1.03 | 1.29 | -0.00521
CFLAllSpcSCGSCnExCZ06 | Com-Iltg-dWatt-CFL_OSspc | SCG | SCn | Ex | CZ06 | 1.91 | 0.000413 | 0 | 1.96 | 0.000531 | -0.00995 | 1.91 | 0.000413 | 0 | 1.96 | 0.000531 | -0.00995 | CFL | AllSpc | 1910 | 0.413 | 1910 | 0.413 | 1.03 | 1.29 | -0.00521
CFLAllSpcSCESCnExCZ06 | Com-Iltg-dWatt-CFL_OSspc | SCE | SCn | Ex | CZ06 | 1.91 | 0.000413 | 0 | 1.96 | 0.000531 | -0.00995 | 1.91 | 0.000413 | 0 | 1.96 | 0.000531 | -0.00995 | CFL | AllSpc | 1910 | 0.413 | 1910 | 0.413 | 1.03 | 1.29 | -0.00521
CFLAllSpcSDGSCnExCZ07 | Com-Iltg-dWatt-CFL_OSspc | SDG | SCn | Ex | CZ07 | 1.91 | 0.000413 | 0 | 1.93 | 0.000534 | -0.008 | 1.91 | 0.000413 | 0 | 1.93 | 0.000534 | -0.008 | CFL | AllSpc | 1910 | 0.413 | 1910 | 0.413 | 1.01 | 1.29 | -0.00419
CFLAllSpcSCESCnExCZ08 | Com-Iltg-dWatt-CFL_OSspc | SCE | SCn | Ex | CZ08 | 1.91 | 0.000413 | 0 | 1.99 | 0.00053 | -0.00852 | 1.91 | 0.000413 | 0 | 1.99 | 0.00053 | -0.00852 | CFL | AllSpc | 1910 | 0.413 | 1910 | 0.413 | 1.04 | 1.28 | -0.00446
CFLAllSpcSCGSCnExCZ08 | Com-Iltg-dWatt-CFL_OSspc | SCG | SCn | Ex | CZ08 | 1.91 | 0.000413 | 0 | 1.99 | 0.00053 | -0.00852 | 1.91 | 0.000413 | 0 | 1.99 | 0.00053 | -0.00852 | CFL | AllSpc | 1910 | 0.413 | 1910 | 0.413 | 1.04 | 1.28 | -0.00446
CFLAllSpcSDGSCnExCZ08 | Com-Iltg-dWatt-CFL_OSspc | SDG | SCn | Ex | CZ08 | 1.91 | 0.000413 | 0 | 1.99 | 0.00053 | -0.00852 | 1.91 | 0.000413 | 0 | 1.99 | 0.00053 | -0.00852 | CFL | AllSpc | 1910 | 0.413 | 1910 | 0.413 | 1.04 | 1.28 | -0.00446
CFLAllSpcSCESCnExCZ09 | Com-Iltg-dWatt-CFL_OSspc | SCE | SCn | Ex | CZ09 | 1.91 | 0.000413 | 0 | 2 | 0.000544 | -0.0103 | 1.91 | 0.000413 | 0 | 2 | 0.000544 | -0.0103 | CFL | AllSpc | 1910 | 0.413 | 1910 | 0.413 | 1.05 | 1.32 | -0.00539
CFLAllSpcSCGSCnExCZ09 | Com-Iltg-dWatt-CFL_OSspc | SCG | SCn | Ex | CZ09 | 1.91 | 0.000413 | 0 | 2 | 0.000544 | -0.0103 | 1.91 | 0.000413 | 0 | 2 | 0.000544 | -0.0103 | CFL | AllSpc | 1910 | 0.413 | 1910 | 0.413 | 1.05 | 1.32 | -0.00539
CFLAllSpcSCGSCnExCZ10 | Com-Iltg-dWatt-CFL_OSspc | SCG | SCn | Ex | CZ10 | 1.91 | 0.000413 | 0 | 1.99 | 0.000537 | -0.0108 | 1.91 | 0.000413 | 0 | 1.99 | 0.000537 | -0.0108 | CFL | AllSpc | 1910 | 0.413 | 1910 | 0.413 | 1.04 | 1.3 | -0.00565
CFLAllSpcSCESCnExCZ10 | Com-Iltg-dWatt-CFL_OSspc | SCE | SCn | Ex | CZ10 | 1.91 | 0.000413 | 0 | 1.99 | 0.000537 | -0.0108 | 1.91 | 0.000413 | 0 | 1.99 | 0.000537 | -0.0108 | CFL | AllSpc | 1910 | 0.413 | 1910 | 0.413 | 1.04 | 1.3 | -0.00565
CFLAllSpcSDGSCnExCZ10 | Com-Iltg-dWatt-CFL_OSspc | SDG | SCn | Ex | CZ10 | 1.91 | 0.000413 | 0 | 1.99 | 0.000537 | -0.0108 | 1.91 | 0.000413 | 0 | 1.99 | 0.000537 | -0.0108 | CFL | AllSpc | 1910 | 0.413 | 1910 | 0.413 | 1.04 | 1.3 | -0.00565
CFLAllSpcPGESCnExCZ11 | Com-Iltg-dWatt-CFL_OSspc | PGE | SCn | Ex | CZ11 | 1.91 | 0.000413 | 0 | 1.87 | 0.000502 | -0.0158 | 1.91 | 0.000413 | 0 | 1.87 | 0.000502 | -0.0158 | CFL | AllSpc | 1910 | 0.413 | 1910 | 0.413 | 0.979 | 1.22 | -0.00827
CFLAllSpcPGESCnExCZ12 | Com-Iltg-dWatt-CFL_OSspc | PGE | SCn | Ex | CZ12 | 1.91 | 0.000413 | 0 | 1.88 | 0.000509 | -0.0159 | 1.91 | 0.000413 | 0 | 1.88 | 0.000509 | -0.0159 | CFL | AllSpc | 1910 | 0.413 | 1910 | 0.413 | 0.984 | 1.23 | -0.00832
CFLAllSpcPGESCnExCZ13 | Com-Iltg-dWatt-CFL_OSspc | PGE | SCn | Ex | CZ13 | 1.91 | 0.000413 | 0 | 1.95 | 0.00053 | -0.0147 | 1.91 | 0.000413 | 0 | 1.95 | 0.00053 | -0.0147 | CFL | AllSpc | 1910 | 0.413 | 1910 | 0.413 | 1.02 | 1.28 | -0.0077
CFLAllSpcSCGSCnExCZ13 | Com-Iltg-dWatt-CFL_OSspc | SCG | SCn | Ex | CZ13 | 1.91 | 0.000413 | 0 | 1.95 | 0.00053 | -0.0147 | 1.91 | 0.000413 | 0 | 1.95 | 0.00053 | -0.0147 | CFL | AllSpc | 1910 | 0.413 | 1910 | 0.413 | 1.02 | 1.28 | -0.0077
CFLAllSpcSCESCnExCZ13 | Com-Iltg-dWatt-CFL_OSspc | SCE | SCn | Ex | CZ13 | 1.91 | 0.000413 | 0 | 1.95 | 0.00053 | -0.0147 | 1.91 | 0.000413 | 0 | 1.95 | 0.00053 | -0.0147 | CFL | AllSpc | 1910 | 0.413 | 1910 | 0.413 | 1.02 | 1.28 | -0.0077
CFLAllSpcSCESCnExCZ14 | Com-Iltg-dWatt-CFL_OSspc | SCE | SCn | Ex | CZ14 | 1.91 | 0.000413 | 0 | 1.93 | 0.000527 | -0.016 | 1.91 | 0.000413 | 0 | 1.93 | 0.000527 | -0.016 | CFL | AllSpc | 1910 | 0.413 | 1910 | 0.413 | 1.01 | 1.28 | -0.00838
CFLAllSpcSDGSCnExCZ14 | Com-Iltg-dWatt-CFL_OSspc | SDG | SCn | Ex | CZ14 | 1.91 | 0.000413 | 0 | 1.93 | 0.000527 | -0.016 | 1.91 | 0.000413 | 0 | 1.93 | 0.000527 | -0.016 | CFL | AllSpc | 1910 | 0.413 | 1910 | 0.413 | 1.01 | 1.28 | -0.00838
CFLAllSpcSCGSCnExCZ14 | Com-Iltg-dWatt-CFL_OSspc | SCG | SCn | Ex | CZ14 | 1.91 | 0.000413 | 0 | 1.93 | 0.000527 | -0.016 | 1.91 | 0.000413 | 0 | 1.93 | 0.000527 | -0.016 | CFL | AllSpc | 1910 | 0.413 | 1910 | 0.413 | 1.01 | 1.28 | -0.00838
CFLAllSpcSDGSCnExCZ15 | Com-Iltg-dWatt-CFL_OSspc | SDG | SCn | Ex | CZ15 | 1.91 | 0.000413 | 0 | 2.14 | 0.000528 | -0.00451 | 1.91 | 0.000413 | 0 | 2.14 | 0.000528 | -0.00451 | CFL | AllSpc | 1910 | 0.413 | 1910 | 0.413 | 1.12 | 1.28 | -0.00236
CFLAllSpcSCGSCnExCZ15 | Com-Iltg-dWatt-CFL_OSspc | SCG | SCn | Ex | CZ15 | 1.91 | 0.000413 | 0 | 2.14 | 0.000528 | -0.00451 | 1.91 | 0.000413 | 0 | 2.14 | 0.000528 | -0.00451 | CFL | AllSpc | 1910 | 0.413 | 1910 | 0.413 | 1.12 | 1.28 | -0.00236
CFLAllSpcSCESCnExCZ15 | Com-Iltg-dWatt-CFL_OSspc | SCE | SCn | Ex | CZ15 | 1.91 | 0.000413 | 0 | 2.14 | 0.000528 | -0.00451 | 1.91 | 0.000413 | 0 | 2.14 | 0.000528 | -0.00451 | CFL | AllSpc | 1910 | 0.413 | 1910 | 0.413 | 1.12 | 1.28 | -0.00236
CFLAllSpcPGESCnExCZ16 | Com-Iltg-dWatt-CFL_OSspc | PGE | SCn | Ex | CZ16 | 1.91 | 0.000413 | 0 | 1.75 | 0.000515 | -0.0233 | 1.91 | 0.000413 | 0 | 1.75 | 0.000515 | -0.0233 | CFL | AllSpc | 1910 | 0.413 | 1910 | 0.413 | 0.916 | 1.25 | -0.0122
CFLAllSpcSCESCnExCZ16 | Com-Iltg-dWatt-CFL_OSspc | SCE | SCn | Ex | CZ16 | 1.91 | 0.000413 | 0 | 1.75 | 0.000515 | -0.0233 | 1.91 | 0.000413 | 0 | 1.75 | 0.000515 | -0.0233 | CFL | AllSpc | 1910 | 0.413 | 1910 | 0.413 | 0.916 | 1.25 | -0.0122
CFLAllSpcSCGSCnExCZ16 | Com-Iltg-dWatt-CFL_OSspc | SCG | SCn | Ex | CZ16 | 1.91 | 0.000413 | 0 | 1.75 | 0.000515 | -0.0233 | 1.91 | 0.000413 | 0 | 1.75 | 0.000515 | -0.0233 | CFL | AllSpc | 1910 | 0.413 | 1910 | 0.413 | 0.916 | 1.25 | -0.0122
CFLAllSpcPGESCnExIOU | Com-Iltg-dWatt-CFL_OSspc | PGE | SCn | Ex | IOU | 1.91 | 0.000413 | 0 | 1.84 | 0.000524 | -0.0168 | 1.91 | 0.000413 | 0 | 1.84 | 0.000524 | -0.0168 | CFL | AllSpc | 1910 | 0.413 | 1910 | 0.413 | 0.963 | 1.27 | -0.0088
CFLAllSpcSDGSCnExIOU | Com-Iltg-dWatt-CFL_OSspc | SDG | SCn | Ex | IOU | 1.91 | 0.000413 | 0 | 1.95 | 0.000535 | -0.00891 | 1.91 | 0.000413 | 0 | 1.95 | 0.000535 | -0.00891 | CFL | AllSpc | 1910 | 0.413 | 1910 | 0.413 | 1.02 | 1.3 | -0.00466
CFLAllSpcSCGSCnExIOU | Com-Iltg-dWatt-CFL_OSspc | SCG | SCn | Ex | IOU | 1.91 | 0.000413 | 0 | 1.99 | 0.000535 | -0.00987 | 1.91 | 0.000413 | 0 | 1.99 | 0.000535 | -0.00987 | CFL | AllSpc | 1910 | 0.413 | 1910 | 0.413 | 1.04 | 1.3 | -0.00517
CFLAllSpcSCESCnExIOU | Com-Iltg-dWatt-CFL_OSspc | SCE | SCn | Ex | IOU | 1.91 | 0.000413 | 0 | 1.99 | 0.000534 | -0.00986 | 1.91 | 0.000413 | 0 | 1.99 | 0.000534 | -0.00986 | CFL | AllSpc | 1910 | 0.413 | 1910 | 0.413 | 1.04 | 1.29 | -0.00516
CFLAllSpcPGESCnNewCZ01 | Com-Iltg-dWatt-CFL_OSspc | PGE | SCn | New | CZ01 | 1.91 | 0.000413 | 0 | 1.64 | 0.000413 | -0.0346 | 1.91 | 0.000413 | 0 | 1.64 | 0.000413 | -0.0346 | CFL | AllSpc | 1910 | 0.413 | 1910 | 0.413 | 0.859 | 1 | -0.0181
CFLAllSpcPGESCnNewCZ02 | Com-Iltg-dWatt-CFL_OSspc | PGE | SCn | New | CZ02 | 1.91 | 0.000413 | 0 | 1.82 | 0.0005 | -0.018 | 1.91 | 0.000413 | 0 | 1.82 | 0.0005 | -0.018 | CFL | AllSpc | 1910 | 0.413 | 1910 | 0.413 | 0.953 | 1.21 | -0.00942
CFLAllSpcPGESCnNewCZ03 | Com-Iltg-dWatt-CFL_OSspc | PGE | SCn | New | CZ03 | 1.91 | 0.000413 | 0 | 1.77 | 0.000516 | -0.0202 | 1.91 | 0.000413 | 0 | 1.77 | 0.000516 | -0.0202 | CFL | AllSpc | 1910 | 0.413 | 1910 | 0.413 | 0.927 | 1.25 | -0.0106
CFLAllSpcPGESCnNewCZ04 | Com-Iltg-dWatt-CFL_OSspc | PGE | SCn | New | CZ04 | 1.91 | 0.000413 | 0 | 1.86 | 0.000496 | -0.0161 | 1.91 | 0.000413 | 0 | 1.86 | 0.000496 | -0.0161 | CFL | AllSpc | 1910 | 0.413 | 1910 | 0.413 | 0.974 | 1.2 | -0.00843
CFLAllSpcPGESCnNewCZ05 | Com-Iltg-dWatt-CFL_OSspc | PGE | SCn | New | CZ05 | 1.91 | 0.000413 | 0 | 1.75 | 0.000494 | -0.0204 | 1.91 | 0.000413 | 0 | 1.75 | 0.000494 | -0.0204 | CFL | AllSpc | 1910 | 0.413 | 1910 | 0.413 | 0.916 | 1.2 | -0.0107
CFLAllSpcSCESCnNewCZ05 | Com-Iltg-dWatt-CFL_OSspc | SCE | SCn | New | CZ05 | 1.91 | 0.000413 | 0 | 1.78 | 0.000518 | -0.021 | 1.91 | 0.000413 | 0 | 1.78 | 0.000518 | -0.021 | CFL | AllSpc | 1910 | 0.413 | 1910 | 0.413 | 0.932 | 1.25 | -0.011
CFLAllSpcSDGSCnNewCZ06 | Com-Iltg-dWatt-CFL_OSspc | SDG | SCn | New | CZ06 | 1.91 | 0.000413 | 0 | 1.91 | 0.000494 | -0.0113 | 1.91 | 0.000413 | 0 | 1.91 | 0.000494 | -0.0113 | CFL | AllSpc | 1910 | 0.413 | 1910 | 0.413 | 1 | 1.2 | -0.00592
CFLAllSpcSCESCnNewCZ06 | Com-Iltg-dWatt-CFL_OSspc | SCE | SCn | New | CZ06 | 1.91 | 0.000413 | 0 | 1.91 | 0.000497 | -0.0112 | 1.91 | 0.000413 | 0 | 1.91 | 0.000497 | -0.0112 | CFL | AllSpc | 1910 | 0.413 | 1910 | 0.413 | 1 | 1.2 | -0.00586
CFLAllSpcSDGSCnNewCZ07 | Com-Iltg-dWatt-CFL_OSspc | SDG | SCn | New | CZ07 | 1.91 | 0.000413 | 0 | 1.9 | 0.000505 | -0.00934 | 1.91 | 0.000413 | 0 | 1.9 | 0.000505 | -0.00934 | CFL | AllSpc | 1910 | 0.413 | 1910 | 0.413 | 0.995 | 1.22 | -0.00489
CFLAllSpcSCESCnNewCZ08 | Com-Iltg-dWatt-CFL_OSspc | SCE | SCn | New | CZ08 | 1.91 | 0.000413 | 0 | 1.96 | 0.000504 | -0.00972 | 1.91 | 0.000413 | 0 | 1.96 | 0.000504 | -0.00972 | CFL | AllSpc | 1910 | 0.413 | 1910 | 0.413 | 1.03 | 1.22 | -0.00509
CFLAllSpcSDGSCnNewCZ08 | Com-Iltg-dWatt-CFL_OSspc | SDG | SCn | New | CZ08 | 1.91 | 0.000413 | 0 | 1.95 | 0.000502 | -0.00978 | 1.91 | 0.000413 | 0 | 1.95 | 0.000502 | -0.00978 | CFL | AllSpc | 1910 | 0.413 | 1910 | 0.413 | 1.02 | 1.22 | -0.00512
CFLAllSpcSCESCnNewCZ09 | Com-Iltg-dWatt-CFL_OSspc | SCE | SCn | New | CZ09 | 1.91 | 0.000413 | 0 | 1.96 | 0.000521 | -0.0105 | 1.91 | 0.000413 | 0 | 1.96 | 0.000521 | -0.0105 | CFL | AllSpc | 1910 | 0.413 | 1910 | 0.413 | 1.03 | 1.26 | -0.0055
CFLAllSpcSCESCnNewCZ10 | Com-Iltg-dWatt-CFL_OSspc | SCE | SCn | New | CZ10 | 1.91 | 0.000413 | 0 | 1.96 | 0.000516 | -0.0114 | 1.91 | 0.000413 | 0 | 1.96 | 0.000516 | -0.0114 | CFL | AllSpc | 1910 | 0.413 | 1910 | 0.413 | 1.03 | 1.25 | -0.00597
CFLAllSpcSDGSCnNewCZ10 | Com-Iltg-dWatt-CFL_OSspc | SDG | SCn | New | CZ10 | 1.91 | 0.000413 | 0 | 1.96 | 0.000514 | -0.0115 | 1.91 | 0.000413 | 0 | 1.96 | 0.000514 | -0.0115 | CFL | AllSpc | 1910 | 0.413 | 1910 | 0.413 | 1.03 | 1.24 | -0.00602
CFLAllSpcPGESCnNewCZ11 | Com-Iltg-dWatt-CFL_OSspc | PGE | SCn | New | CZ11 | 1.91 | 0.000413 | 0 | 1.86 | 0.000491 | -0.0165 | 1.91 | 0.000413 | 0 | 1.86 | 0.000491 | -0.0165 | CFL | AllSpc | 1910 | 0.413 | 1910 | 0.413 | 0.974 | 1.19 | -0.00864
CFLAllSpcPGESCnNewCZ12 | Com-Iltg-dWatt-CFL_OSspc | PGE | SCn | New | CZ12 | 1.91 | 0.000413 | 0 | 1.87 | 0.000493 | -0.0167 | 1.91 | 0.000413 | 0 | 1.87 | 0.000493 | -0.0167 | CFL | AllSpc | 1910 | 0.413 | 1910 | 0.413 | 0.979 | 1.19 | -0.00874
CFLAllSpcPGESCnNewCZ13 | Com-Iltg-dWatt-CFL_OSspc | PGE | SCn | New | CZ13 | 1.91 | 0.000413 | 0 | 1.85 | 0.00048 | -0.0145 | 1.91 | 0.000413 | 0 | 1.85 | 0.00048 | -0.0145 | CFL | AllSpc | 1910 | 0.413 | 1910 | 0.413 | 0.969 | 1.16 | -0.00759
CFLAllSpcSCESCnNewCZ13 | Com-Iltg-dWatt-CFL_OSspc | SCE | SCn | New | CZ13 | 1.91 | 0.000413 | 0 | 1.91 | 0.000503 | -0.015 | 1.91 | 0.000413 | 0 | 1.91 | 0.000503 | -0.015 | CFL | AllSpc | 1910 | 0.413 | 1910 | 0.413 | 1 | 1.22 | -0.00785
CFLAllSpcSDGSCnNewCZ14 | Com-Iltg-dWatt-CFL_OSspc | SDG | SCn | New | CZ14 | 1.91 | 0.000413 | 0 | 1.92 | 0.000512 | -0.0169 | 1.91 | 0.000413 | 0 | 1.92 | 0.000512 | -0.0169 | CFL | AllSpc | 1910 | 0.413 | 1910 | 0.413 | 1.01 | 1.24 | -0.00885
CFLAllSpcSCESCnNewCZ14 | Com-Iltg-dWatt-CFL_OSspc | SCE | SCn | New | CZ14 | 1.91 | 0.000413 | 0 | 1.93 | 0.000514 | -0.0168 | 1.91 | 0.000413 | 0 | 1.93 | 0.000514 | -0.0168 | CFL | AllSpc | 1910 | 0.413 | 1910 | 0.413 | 1.01 | 1.24 | -0.0088
CFLAllSpcSCESCnNewCZ15 | Com-Iltg-dWatt-CFL_OSspc | SCE | SCn | New | CZ15 | 1.91 | 0.000413 | 0 | 2.09 | 0.000519 | -0.00355 | 1.91 | 0.000413 | 0 | 2.09 | 0.000519 | -0.00355 | CFL | AllSpc | 1910 | 0.413 | 1910 | 0.413 | 1.09 | 1.26 | -0.00186
CFLAllSpcSDGSCnNewCZ15 | Com-Iltg-dWatt-CFL_OSspc | SDG | SCn | New | CZ15 | 1.91 | 0.000413 | 0 | 2.08 | 0.000516 | -0.00357 | 1.91 | 0.000413 | 0 | 2.08 | 0.000516 | -0.00357 | CFL | AllSpc | 1910 | 0.413 | 1910 | 0.413 | 1.09 | 1.25 | -0.00187
CFLAllSpcSCESCnNewCZ16 | Com-Iltg-dWatt-CFL_OSspc | SCE | SCn | New | CZ16 | 1.91 | 0.000413 | 0 | 1.73 | 0.000497 | -0.0243 | 1.91 | 0.000413 | 0 | 1.73 | 0.000497 | -0.0243 | CFL | AllSpc | 1910 | 0.413 | 1910 | 0.413 | 0.906 | 1.2 | -0.0127
CFLAllSpcPGESCnNewCZ16 | Com-Iltg-dWatt-CFL_OSspc | PGE | SCn | New | CZ16 | 1.91 | 0.000413 | 0 | 1.69 | 0.000477 | -0.0235 | 1.91 | 0.000413 | 0 | 1.69 | 0.000477 | -0.0235 | CFL | AllSpc | 1910 | 0.413 | 1910 | 0.413 | 0.885 | 1.15 | -0.0123
CFLAllSpcSCESCnNewIOU | Com-Iltg-dWatt-CFL_OSspc | SCE | SCn | New | IOU | 1.91 | 0.000413 | 0 | 1.96 | 0.00051 | -0.0111 | 1.91 | 0.000413 | 0 | 1.96 | 0.00051 | -0.0111 | CFL | AllSpc | 1910 | 0.413 | 1910 | 0.413 | 1.03 | 1.23 | -0.00581
CFLAllSpcSDGSCnNewIOU | Com-Iltg-dWatt-CFL_OSspc | SDG | SCn | New | IOU | 1.91 | 0.000413 | 0 | 1.92 | 0.000507 | -0.0101 | 1.91 | 0.000413 | 0 | 1.92 | 0.000507 | -0.0101 | CFL | AllSpc | 1910 | 0.413 | 1910 | 0.413 | 1.01 | 1.23 | -0.00529
CFLAllSpcPGESCnNewIOU | Com-Iltg-dWatt-CFL_OSspc | PGE | SCn | New | IOU | 1.91 | 0.000413 | 0 | 1.9 | 0.000503 | -0.0156 | 1.91 | 0.000413 | 0 | 1.9 | 0.000503 | -0.0156 | CFL | AllSpc | 1910 | 0.413 | 1910 | 0.413 | 0.995 | 1.22 | -0.00817
CFLAllSpcSCGSCnNewIOU | Com-Iltg-dWatt-CFL_OSspc | SCG | SCn | New | IOU | 1.91 | 0.000413 | 0 | 1.95 | 0.00051 | -0.0111 | 1.91 | 0.000413 | 0 | 1.95 | 0.00051 | -0.0111 | CFL | AllSpc | 1910 | 0.413 | 1910 | 0.413 | 1.02 | 1.23 | -0.00581
CFLAllSpcPGESUnExCZ01 | Com-Iltg-dWatt-CFL_OSspc | PGE | SUn | Ex | CZ01 | 1.27 | 0.000198 | 0 | 1.27 | 0.000198 | 0 | 1.27 | 0.000198 | 0 | 1.27 | 0.000198 | 0 | CFL | AllSpc | 1270 | 0.198 | 1270 | 0.198 | 1 | 1 | 0
CFLAllSpcPGESUnExCZ02 | Com-Iltg-dWatt-CFL_OSspc | PGE | SUn | Ex | CZ02 | 1.27 | 0.000198 | 0 | 1.27 | 0.000198 | 0 | 1.27 | 0.000198 | 0 | 1.27 | 0.000198 | 0 | CFL | AllSpc | 1270 | 0.198 | 1270 | 0.198 | 1 | 1 | 0
CFLAllSpcPGESUnExCZ03 | Com-Iltg-dWatt-CFL_OSspc | PGE | SUn | Ex | CZ03 | 1.27 | 0.000198 | 0 | 1.27 | 0.000198 | 0 | 1.27 | 0.000198 | 0 | 1.27 | 0.000198 | 0 | CFL | AllSpc | 1270 | 0.198 | 1270 | 0.198 | 1 | 1 | 0
CFLAllSpcPGESUnExCZ04 | Com-Iltg-dWatt-CFL_OSspc | PGE | SUn | Ex | CZ04 | 1.27 | 0.000198 | 0 | 1.27 | 0.000198 | 0 | 1.27 | 0.000198 | 0 | 1.27 | 0.000198 | 0 | CFL | AllSpc | 1270 | 0.198 | 1270 | 0.198 | 1 | 1 | 0
CFLAllSpcSCGSUnExCZ05 | Com-Iltg-dWatt-CFL_OSspc | SCG | SUn | Ex | CZ05 | 1.27 | 0.000198 | 0 | 1.27 | 0.000198 | 0 | 1.27 | 0.000198 | 0 | 1.27 | 0.000198 | 0 | CFL | AllSpc | 1270 | 0.198 | 1270 | 0.198 | 1 | 1 | 0
CFLAllSpcPGESUnExCZ05 | Com-Iltg-dWatt-CFL_OSspc | PGE | SUn | Ex | CZ05 | 1.27 | 0.000198 | 0 | 1.27 | 0.000198 | 0 | 1.27 | 0.000198 | 0 | 1.27 | 0.000198 | 0 | CFL | AllSpc | 1270 | 0.198 | 1270 | 0.198 | 1 | 1 | 0
CFLAllSpcSCESUnExCZ05 | Com-Iltg-dWatt-CFL_OSspc | SCE | SUn | Ex | CZ05 | 1.27 | 0.000198 | 0 | 1.27 | 0.000198 | 0 | 1.27 | 0.000198 | 0 | 1.27 | 0.000198 | 0 | CFL | AllSpc | 1270 | 0.198 | 1270 | 0.198 | 1 | 1 | 0
CFLAllSpcSCESUnExCZ06 | Com-Iltg-dWatt-CFL_OSspc | SCE | SUn | Ex | CZ06 | 1.27 | 0.000198 | 0 | 1.27 | 0.000198 | 0 | 1.27 | 0.000198 | 0 | 1.27 | 0.000198 | 0 | CFL | AllSpc | 1270 | 0.198 | 1270 | 0.198 | 1 | 1 | 0
CFLAllSpcSDGSUnExCZ06 | Com-Iltg-dWatt-CFL_OSspc | SDG | SUn | Ex | CZ06 | 1.27 | 0.000198 | 0 | 1.27 | 0.000198 | 0 | 1.27 | 0.000198 | 0 | 1.27 | 0.000198 | 0 | CFL | AllSpc | 1270 | 0.198 | 1270 | 0.198 | 1 | 1 | 0
CFLAllSpcSCGSUnExCZ06 | Com-Iltg-dWatt-CFL_OSspc | SCG | SUn | Ex | CZ06 | 1.27 | 0.000198 | 0 | 1.27 | 0.000198 | 0 | 1.27 | 0.000198 | 0 | 1.27 | 0.000198 | 0 | CFL | AllSpc | 1270 | 0.198 | 1270 | 0.198 | 1 | 1 | 0
CFLAllSpcSDGSUnExCZ07 | Com-Iltg-dWatt-CFL_OSspc | SDG | SUn | Ex | CZ07 | 1.27 | 0.000198 | 0 | 1.27 | 0.000198 | 0 | 1.27 | 0.000198 | 0 | 1.27 | 0.000198 | 0 | CFL | AllSpc | 1270 | 0.198 | 1270 | 0.198 | 1 | 1 | 0
CFLAllSpcSDGSUnExCZ08 | Com-Iltg-dWatt-CFL_OSspc | SDG | SUn | Ex | CZ08 | 1.27 | 0.000198 | 0 | 1.27 | 0.000198 | 0 | 1.27 | 0.000198 | 0 | 1.27 | 0.000198 | 0 | CFL | AllSpc | 1270 | 0.198 | 1270 | 0.198 | 1 | 1 | 0
CFLAllSpcSCGSUnExCZ08 | Com-Iltg-dWatt-CFL_OSspc | SCG | SUn | Ex | CZ08 | 1.27 | 0.000198 | 0 | 1.27 | 0.000198 | 0 | 1.27 | 0.000198 | 0 | 1.27 | 0.000198 | 0 | CFL | AllSpc | 1270 | 0.198 | 1270 | 0.198 | 1 | 1 | 0
CFLAllSpcSCESUnExCZ08 | Com-Iltg-dWatt-CFL_OSspc | SCE | SUn | Ex | CZ08 | 1.27 | 0.000198 | 0 | 1.27 | 0.000198 | 0 | 1.27 | 0.000198 | 0 | 1.27 | 0.000198 | 0 | CFL | AllSpc | 1270 | 0.198 | 1270 | 0.198 | 1 | 1 | 0
CFLAllSpcSCGSUnExCZ09 | Com-Iltg-dWatt-CFL_OSspc | SCG | SUn | Ex | CZ09 | 1.27 | 0.000198 | 0 | 1.27 | 0.000198 | 0 | 1.27 | 0.000198 | 0 | 1.27 | 0.000198 | 0 | CFL | AllSpc | 1270 | 0.198 | 1270 | 0.198 | 1 | 1 | 0
CFLAllSpcSCESUnExCZ09 | Com-Iltg-dWatt-CFL_OSspc | SCE | SUn | Ex | CZ09 | 1.27 | 0.000198 | 0 | 1.27 | 0.000198 | 0 | 1.27 | 0.000198 | 0 | 1.27 | 0.000198 | 0 | CFL | AllSpc | 1270 | 0.198 | 1270 | 0.198 | 1 | 1 | 0
CFLAllSpcSDGSUnExCZ10 | Com-Iltg-dWatt-CFL_OSspc | SDG | SUn | Ex | CZ10 | 1.27 | 0.000198 | 0 | 1.27 | 0.000198 | 0 | 1.27 | 0.000198 | 0 | 1.27 | 0.000198 | 0 | CFL | AllSpc | 1270 | 0.198 | 1270 | 0.198 | 1 | 1 | 0
CFLAllSpcSCESUnExCZ10 | Com-Iltg-dWatt-CFL_OSspc | SCE | SUn | Ex | CZ10 | 1.27 | 0.000198 | 0 | 1.27 | 0.000198 | 0 | 1.27 | 0.000198 | 0 | 1.27 | 0.000198 | 0 | CFL | AllSpc | 1270 | 0.198 | 1270 | 0.198 | 1 | 1 | 0
CFLAllSpcSCGSUnExCZ10 | Com-Iltg-dWatt-CFL_OSspc | SCG | SUn | Ex | CZ10 | 1.27 | 0.000198 | 0 | 1.27 | 0.000198 | 0 | 1.27 | 0.000198 | 0 | 1.27 | 0.000198 | 0 | CFL | AllSpc | 1270 | 0.198 | 1270 | 0.198 | 1 | 1 | 0
CFLAllSpcPGESUnExCZ11 | Com-Iltg-dWatt-CFL_OSspc | PGE | SUn | Ex | CZ11 | 1.27 | 0.000198 | 0 | 1.27 | 0.000198 | 0 | 1.27 | 0.000198 | 0 | 1.27 | 0.000198 | 0 | CFL | AllSpc | 1270 | 0.198 | 1270 | 0.198 | 1 | 1 | 0
CFLAllSpcPGESUnExCZ12 | Com-Iltg-dWatt-CFL_OSspc | PGE | SUn | Ex | CZ12 | 1.27 | 0.000198 | 0 | 1.27 | 0.000198 | 0 | 1.27 | 0.000198 | 0 | 1.27 | 0.000198 | 0 | CFL | AllSpc | 1270 | 0.198 | 1270 | 0.198 | 1 | 1 | 0
CFLAllSpcSCESUnExCZ13 | Com-Iltg-dWatt-CFL_OSspc | SCE | SUn | Ex | CZ13 | 1.27 | 0.000198 | 0 | 1.27 | 0.000198 | 0 | 1.27 | 0.000198 | 0 | 1.27 | 0.000198 | 0 | CFL | AllSpc | 1270 | 0.198 | 1270 | 0.198 | 1 | 1 | 0
CFLAllSpcPGESUnExCZ13 | Com-Iltg-dWatt-CFL_OSspc | PGE | SUn | Ex | CZ13 | 1.27 | 0.000198 | 0 | 1.27 | 0.000198 | 0 | 1.27 | 0.000198 | 0 | 1.27 | 0.000198 | 0 | CFL | AllSpc | 1270 | 0.198 | 1270 | 0.198 | 1 | 1 | 0
CFLAllSpcSCGSUnExCZ13 | Com-Iltg-dWatt-CFL_OSspc | SCG | SUn | Ex | CZ13 | 1.27 | 0.000198 | 0 | 1.27 | 0.000198 | 0 | 1.27 | 0.000198 | 0 | 1.27 | 0.000198 | 0 | CFL | AllSpc | 1270 | 0.198 | 1270 | 0.198 | 1 | 1 | 0
CFLAllSpcSDGSUnExCZ14 | Com-Iltg-dWatt-CFL_OSspc | SDG | SUn | Ex | CZ14 | 1.27 | 0.000198 | 0 | 1.27 | 0.000198 | 0 | 1.27 | 0.000198 | 0 | 1.27 | 0.000198 | 0 | CFL | AllSpc | 1270 | 0.198 | 1270 | 0.198 | 1 | 1 | 0
CFLAllSpcSCGSUnExCZ14 | Com-Iltg-dWatt-CFL_OSspc | SCG | SUn | Ex | CZ14 | 1.27 | 0.000198 | 0 | 1.27 | 0.000198 | 0 | 1.27 | 0.000198 | 0 | 1.27 | 0.000198 | 0 | CFL | AllSpc | 1270 | 0.198 | 1270 | 0.198 | 1 | 1 | 0
CFLAllSpcSCESUnExCZ14 | Com-Iltg-dWatt-CFL_OSspc | SCE | SUn | Ex | CZ14 | 1.27 | 0.000198 | 0 | 1.27 | 0.000198 | 0 | 1.27 | 0.000198 | 0 | 1.27 | 0.000198 | 0 | CFL | AllSpc | 1270 | 0.198 | 1270 | 0.198 | 1 | 1 | 0
CFLAllSpcSCESUnExCZ15 | Com-Iltg-dWatt-CFL_OSspc | SCE | SUn | Ex | CZ15 | 1.27 | 0.000198 | 0 | 1.27 | 0.000198 | 0 | 1.27 | 0.000198 | 0 | 1.27 | 0.000198 | 0 | CFL | AllSpc | 1270 | 0.198 | 1270 | 0.198 | 1 | 1 | 0
CFLAllSpcSDGSUnExCZ15 | Com-Iltg-dWatt-CFL_OSspc | SDG | SUn | Ex | CZ15 | 1.27 | 0.000198 | 0 | 1.27 | 0.000198 | 0 | 1.27 | 0.000198 | 0 | 1.27 | 0.000198 | 0 | CFL | AllSpc | 1270 | 0.198 | 1270 | 0.198 | 1 | 1 | 0
CFLAllSpcSCGSUnExCZ15 | Com-Iltg-dWatt-CFL_OSspc | SCG | SUn | Ex | CZ15 | 1.27 | 0.000198 | 0 | 1.27 | 0.000198 | 0 | 1.27 | 0.000198 | 0 | 1.27 | 0.000198 | 0 | CFL | AllSpc | 1270 | 0.198 | 1270 | 0.198 | 1 | 1 | 0
CFLAllSpcPGESUnExCZ16 | Com-Iltg-dWatt-CFL_OSspc | PGE | SUn | Ex | CZ16 | 1.27 | 0.000198 | 0 | 1.27 | 0.000198 | 0 | 1.27 | 0.000198 | 0 | 1.27 | 0.000198 | 0 | CFL | AllSpc | 1270 | 0.198 | 1270 | 0.198 | 1 | 1 | 0
CFLAllSpcSCGSUnExCZ16 | Com-Iltg-dWatt-CFL_OSspc | SCG | SUn | Ex | CZ16 | 1.27 | 0.000198 | 0 | 1.27 | 0.000198 | 0 | 1.27 | 0.000198 | 0 | 1.27 | 0.000198 | 0 | CFL | AllSpc | 1270 | 0.198 | 1270 | 0.198 | 1 | 1 | 0
CFLAllSpcSCESUnExCZ16 | Com-Iltg-dWatt-CFL_OSspc | SCE | SUn | Ex | CZ16 | 1.27 | 0.000198 | 0 | 1.27 | 0.000198 | 0 | 1.27 | 0.000198 | 0 | 1.27 | 0.000198 | 0 | CFL | AllSpc | 1270 | 0.198 | 1270 | 0.198 | 1 | 1 | 0
CFLAllSpcSCESUnExIOU | Com-Iltg-dWatt-CFL_OSspc | SCE | SUn | Ex | IOU | 1.27 | 0.000198 | 0 | 1.27 | 0.000198 | 0 | 1.27 | 0.000198 | 0 | 1.27 | 0.000198 | 0 | CFL | AllSpc | 1270 | 0.198 | 1270 | 0.198 | 1 | 1 | 0
CFLAllSpcSDGSUnExIOU | Com-Iltg-dWatt-CFL_OSspc | SDG | SUn | Ex | IOU | 1.27 | 0.000198 | 0 | 1.27 | 0.000198 | 0 | 1.27 | 0.000198 | 0 | 1.27 | 0.000198 | 0 | CFL | AllSpc | 1270 | 0.198 | 1270 | 0.198 | 1 | 1 | 0
CFLAllSpcPGESUnExIOU | Com-Iltg-dWatt-CFL_OSspc | PGE | SUn | Ex | IOU | 1.27 | 0.000198 | 0 | 1.27 | 0.000198 | 0 | 1.27 | 0.000198 | 0 | 1.27 | 0.000198 | 0 | CFL | AllSpc | 1270 | 0.198 | 1270 | 0.198 | 1 | 1 | 0
CFLAllSpcSCGSUnExIOU | Com-Iltg-dWatt-CFL_OSspc | SCG | SUn | Ex | IOU | 1.27 | 0.000198 | 0 | 1.27 | 0.000198 | 0 | 1.27 | 0.000198 | 0 | 1.27 | 0.000198 | 0 | CFL | AllSpc | 1270 | 0.198 | 1270 | 0.198 | 1 | 1 | 0
CFLAllSpcPGESUnNewCZ01 | Com-Iltg-dWatt-CFL_OSspc | PGE | SUn | New | CZ01 | 1.27 | 0.000198 | 0 | 1.27 | 0.000198 | 0 | 1.27 | 0.000198 | 0 | 1.27 | 0.000198 | 0 | CFL | AllSpc | 1270 | 0.198 | 1270 | 0.198 | 1 | 1 | 0
CFLAllSpcPGESUnNewCZ02 | Com-Iltg-dWatt-CFL_OSspc | PGE | SUn | New | CZ02 | 1.27 | 0.000198 | 0 | 1.27 | 0.000198 | 0 | 1.27 | 0.000198 | 0 | 1.27 | 0.000198 | 0 | CFL | AllSpc | 1270 | 0.198 | 1270 | 0.198 | 1 | 1 | 0
CFLAllSpcPGESUnNewCZ03 | Com-Iltg-dWatt-CFL_OSspc | PGE | SUn | New | CZ03 | 1.27 | 0.000198 | 0 | 1.27 | 0.000198 | 0 | 1.27 | 0.000198 | 0 | 1.27 | 0.000198 | 0 | CFL | AllSpc | 1270 | 0.198 | 1270 | 0.198 | 1 | 1 | 0
CFLAllSpcPGESUnNewCZ04 | Com-Iltg-dWatt-CFL_OSspc | PGE | SUn | New | CZ04 | 1.27 | 0.000198 | 0 | 1.27 | 0.000198 | 0 | 1.27 | 0.000198 | 0 | 1.27 | 0.000198 | 0 | CFL | AllSpc | 1270 | 0.198 | 1270 | 0.198 | 1 | 1 | 0
CFLAllSpcPGESUnNewCZ05 | Com-Iltg-dWatt-CFL_OSspc | PGE | SUn | New | CZ05 | 1.27 | 0.000198 | 0 | 1.27 | 0.000198 | 0 | 1.27 | 0.000198 | 0 | 1.27 | 0.000198 | 0 | CFL | AllSpc | 1270 | 0.198 | 1270 | 0.198 | 1 | 1 | 0
CFLAllSpcSCESUnNewCZ05 | Com-Iltg-dWatt-CFL_OSspc | SCE | SUn | New | CZ05 | 1.27 | 0.000198 | 0 | 1.27 | 0.000198 | 0 | 1.27 | 0.000198 | 0 | 1.27 | 0.000198 | 0 | CFL | AllSpc | 1270 | 0.198 | 1270 | 0.198 | 1 | 1 | 0
CFLAllSpcSCESUnNewCZ06 | Com-Iltg-dWatt-CFL_OSspc | SCE | SUn | New | CZ06 | 1.27 | 0.000198 | 0 | 1.27 | 0.000198 | 0 | 1.27 | 0.000198 | 0 | 1.27 | 0.000198 | 0 | CFL | AllSpc | 1270 | 0.198 | 1270 | 0.198 | 1 | 1 | 0
CFLAllSpcSDGSUnNewCZ06 | Com-Iltg-dWatt-CFL_OSspc | SDG | SUn | New | CZ06 | 1.27 | 0.000198 | 0 | 1.27 | 0.000198 | 0 | 1.27 | 0.000198 | 0 | 1.27 | 0.000198 | 0 | CFL | AllSpc | 1270 | 0.198 | 1270 | 0.198 | 1 | 1 | 0
CFLAllSpcSDGSUnNewCZ07 | Com-Iltg-dWatt-CFL_OSspc | SDG | SUn | New | CZ07 | 1.27 | 0.000198 | 0 | 1.27 | 0.000198 | 0 | 1.27 | 0.000198 | 0 | 1.27 | 0.000198 | 0 | CFL | AllSpc | 1270 | 0.198 | 1270 | 0.198 | 1 | 1 | 0
CFLAllSpcSDGSUnNewCZ08 | Com-Iltg-dWatt-CFL_OSspc | SDG | SUn | New | CZ08 | 1.27 | 0.000198 | 0 | 1.27 | 0.000198 | 0 | 1.27 | 0.000198 | 0 | 1.27 | 0.000198 | 0 | CFL | AllSpc | 1270 | 0.198 | 1270 | 0.198 | 1 | 1 | 0
CFLAllSpcSCESUnNewCZ08 | Com-Iltg-dWatt-CFL_OSspc | SCE | SUn | New | CZ08 | 1.27 | 0.000198 | 0 | 1.27 | 0.000198 | 0 | 1.27 | 0.000198 | 0 | 1.27 | 0.000198 | 0 | CFL | AllSpc | 1270 | 0.198 | 1270 | 0.198 | 1 | 1 | 0
CFLAllSpcSCESUnNewCZ09 | Com-Iltg-dWatt-CFL_OSspc | SCE | SUn | New | CZ09 | 1.27 | 0.000198 | 0 | 1.27 | 0.000198 | 0 | 1.27 | 0.000198 | 0 | 1.27 | 0.000198 | 0 | CFL | AllSpc | 1270 | 0.198 | 1270 | 0.198 | 1 | 1 | 0
CFLAllSpcSDGSUnNewCZ10 | Com-Iltg-dWatt-CFL_OSspc | SDG | SUn | New | CZ10 | 1.27 | 0.000198 | 0 | 1.27 | 0.000198 | 0 | 1.27 | 0.000198 | 0 | 1.27 | 0.000198 | 0 | CFL | AllSpc | 1270 | 0.198 | 1270 | 0.198 | 1 | 1 | 0
CFLAllSpcSCESUnNewCZ10 | Com-Iltg-dWatt-CFL_OSspc | SCE | SUn | New | CZ10 | 1.27 | 0.000198 | 0 | 1.27 | 0.000198 | 0 | 1.27 | 0.000198 | 0 | 1.27 | 0.000198 | 0 | CFL | AllSpc | 1270 | 0.198 | 1270 | 0.198 | 1 | 1 | 0
CFLAllSpcPGESUnNewCZ11 | Com-Iltg-dWatt-CFL_OSspc | PGE | SUn | New | CZ11 | 1.27 | 0.000198 | 0 | 1.27 | 0.000198 | 0 | 1.27 | 0.000198 | 0 | 1.27 | 0.000198 | 0 | CFL | AllSpc | 1270 | 0.198 | 1270 | 0.198 | 1 | 1 | 0
CFLAllSpcPGESUnNewCZ12 | Com-Iltg-dWatt-CFL_OSspc | PGE | SUn | New | CZ12 | 1.27 | 0.000198 | 0 | 1.27 | 0.000198 | 0 | 1.27 | 0.000198 | 0 | 1.27 | 0.000198 | 0 | CFL | AllSpc | 1270 | 0.198 | 1270 | 0.198 | 1 | 1 | 0
CFLAllSpcPGESUnNewCZ13 | Com-Iltg-dWatt-CFL_OSspc | PGE | SUn | New | CZ13 | 1.27 | 0.000198 | 0 | 1.27 | 0.000198 | 0 | 1.27 | 0.000198 | 0 | 1.27 | 0.000198 | 0 | CFL | AllSpc | 1270 | 0.198 | 1270 | 0.198 | 1 | 1 | 0
CFLAllSpcSCESUnNewCZ13 | Com-Iltg-dWatt-CFL_OSspc | SCE | SUn | New | CZ13 | 1.27 | 0.000198 | 0 | 1.27 | 0.000198 | 0 | 1.27 | 0.000198 | 0 | 1.27 | 0.000198 | 0 | CFL | AllSpc | 1270 | 0.198 | 1270 | 0.198 | 1 | 1 | 0
CFLAllSpcSCESUnNewCZ14 | Com-Iltg-dWatt-CFL_OSspc | SCE | SUn | New | CZ14 | 1.27 | 0.000198 | 0 | 1.27 | 0.000198 | 0 | 1.27 | 0.000198 | 0 | 1.27 | 0.000198 | 0 | CFL | AllSpc | 1270 | 0.198 | 1270 | 0.198 | 1 | 1 | 0
CFLAllSpcSDGSUnNewCZ14 | Com-Iltg-dWatt-CFL_OSspc | SDG | SUn | New | CZ14 | 1.27 | 0.000198 | 0 | 1.27 | 0.000198 | 0 | 1.27 | 0.000198 | 0 | 1.27 | 0.000198 | 0 | CFL | AllSpc | 1270 | 0.198 | 1270 | 0.198 | 1 | 1 | 0
CFLAllSpcSCESUnNewCZ15 | Com-Iltg-dWatt-CFL_OSspc | SCE | SUn | New | CZ15 | 1.27 | 0.000198 | 0 | 1.27 | 0.000198 | 0 | 1.27 | 0.000198 | 0 | 1.27 | 0.000198 | 0 | CFL | AllSpc | 1270 | 0.198 | 1270 | 0.198 | 1 | 1 | 0
CFLAllSpcSDGSUnNewCZ15 | Com-Iltg-dWatt-CFL_OSspc | SDG | SUn | New | CZ15 | 1.27 | 0.000198 | 0 | 1.27 | 0.000198 | 0 | 1.27 | 0.000198 | 0 | 1.27 | 0.000198 | 0 | CFL | AllSpc | 1270 | 0.198 | 1270 | 0.198 | 1 | 1 | 0
CFLAllSpcPGESUnNewCZ16 | Com-Iltg-dWatt-CFL_OSspc | PGE | SUn | New | CZ16 | 1.27 | 0.000198 | 0 | 1.27 | 0.000198 | 0 | 1.27 | 0.000198 | 0 | 1.27 | 0.000198 | 0 | CFL | AllSpc | 1270 | 0.198 | 1270 | 0.198 | 1 | 1 | 0
CFLAllSpcSCESUnNewCZ16 | Com-Iltg-dWatt-CFL_OSspc | SCE | SUn | New | CZ16 | 1.27 | 0.000198 | 0 | 1.27 | 0.000198 | 0 | 1.27 | 0.000198 | 0 | 1.27 | 0.000198 | 0 | CFL | AllSpc | 1270 | 0.198 | 1270 | 0.198 | 1 | 1 | 0
CFLAllSpcPGESUnNewIOU | Com-Iltg-dWatt-CFL_OSspc | PGE | SUn | New | IOU | 1.27 | 0.000198 | 0 | 1.27 | 0.000198 | 0 | 1.27 | 0.000198 | 0 | 1.27 | 0.000198 | 0 | CFL | AllSpc | 1270 | 0.198 | 1270 | 0.198 | 1 | 1 | 0
CFLAllSpcSCESUnNewIOU | Com-Iltg-dWatt-CFL_OSspc | SCE | SUn | New | IOU | 1.27 | 0.000198 | 0 | 1.27 | 0.000198 | 0 | 1.27 | 0.000198 | 0 | 1.27 | 0.000198 | 0 | CFL | AllSpc | 1270 | 0.198 | 1270 | 0.198 | 1 | 1 | 0
CFLAllSpcSDGSUnNewIOU | Com-Iltg-dWatt-CFL_OSspc | SDG | SUn | New | IOU | 1.27 | 0.000198 | 0 | 1.27 | 0.000198 | 0 | 1.27 | 0.000198 | 0 | 1.27 | 0.000198 | 0 | CFL | AllSpc | 1270 | 0.198 | 1270 | 0.198 | 1 | 1 | 0
CFLAllSpcSCGSUnNewIOU | Com-Iltg-dWatt-CFL_OSspc | SCG | SUn | New | IOU | 1.27 | 0.000198 | 0 | 1.27 | 0.000198 | 0 | 1.27 | 0.000198 | 0 | 1.27 | 0.000198 | 0 | CFL | AllSpc | 1270 | 0.198 | 1270 | 0.198 | 1 | 1 | 0
CFLAllSpcPGEWRfExCZ01 | Com-Iltg-dWatt-CFL_OSspc | PGE | WRf | Ex | CZ01 | 4.22 | 0.000478 | 0 | 6.74 | 0.000674 | 0 | 4.22 | 0.000478 | 0 | 6.74 | 0.000674 | 0 | CFL | AllSpc | 4220 | 0.478 | 4220 | 0.478 | 1.6 | 1.41 | 0
CFLAllSpcPGEWRfExCZ02 | Com-Iltg-dWatt-CFL_OSspc | PGE | WRf | Ex | CZ02 | 4.22 | 0.000478 | 0 | 6.84 | 0.000607 | 0 | 4.22 | 0.000478 | 0 | 6.84 | 0.000607 | 0 | CFL | AllSpc | 4220 | 0.478 | 4220 | 0.478 | 1.62 | 1.27 | 0
CFLAllSpcPGEWRfExCZ03 | Com-Iltg-dWatt-CFL_OSspc | PGE | WRf | Ex | CZ03 | 4.22 | 0.000478 | 0 | 6.82 | 0.000632 | 0 | 4.22 | 0.000478 | 0 | 6.82 | 0.000632 | 0 | CFL | AllSpc | 4220 | 0.478 | 4220 | 0.478 | 1.62 | 1.32 | 0
CFLAllSpcPGEWRfExCZ04 | Com-Iltg-dWatt-CFL_OSspc | PGE | WRf | Ex | CZ04 | 4.22 | 0.000478 | 0 | 6.84 | 0.00061 | 0 | 4.22 | 0.000478 | 0 | 6.84 | 0.00061 | 0 | CFL | AllSpc | 4220 | 0.478 | 4220 | 0.478 | 1.62 | 1.28 | 0
CFLAllSpcPGEWRfExCZ05 | Com-Iltg-dWatt-CFL_OSspc | PGE | WRf | Ex | CZ05 | 4.22 | 0.000478 | 0 | 6.45 | 0.000734 | 0 | 4.22 | 0.000478 | 0 | 6.45 | 0.000734 | 0 | CFL | AllSpc | 4220 | 0.478 | 4220 | 0.478 | 1.53 | 1.54 | 0
CFLAllSpcSCEWRfExCZ06 | Com-Iltg-dWatt-CFL_OSspc | SCE | WRf | Ex | CZ06 | 4.22 | 0.000478 | 0 | 6.64 | 0.000599 | 0 | 4.22 | 0.000478 | 0 | 6.64 | 0.000599 | 0 | CFL | AllSpc | 4220 | 0.478 | 4220 | 0.478 | 1.57 | 1.25 | 0
CFLAllSpcSCGWRfExCZ06 | Com-Iltg-dWatt-CFL_OSspc | SCG | WRf | Ex | CZ06 | 4.22 | 0.000478 | 0 | 6.64 | 0.000599 | 0 | 4.22 | 0.000478 | 0 | 6.64 | 0.000599 | 0 | CFL | AllSpc | 4220 | 0.478 | 4220 | 0.478 | 1.57 | 1.25 | 0
CFLAllSpcSDGWRfExCZ06 | Com-Iltg-dWatt-CFL_OSspc | SDG | WRf | Ex | CZ06 | 4.22 | 0.000478 | 0 | 6.64 | 0.000599 | 0 | 4.22 | 0.000478 | 0 | 6.64 | 0.000599 | 0 | CFL | AllSpc | 4220 | 0.478 | 4220 | 0.478 | 1.57 | 1.25 | 0
CFLAllSpcSDGWRfExCZ07 | Com-Iltg-dWatt-CFL_OSspc | SDG | WRf | Ex | CZ07 | 4.22 | 0.000478 | 0 | 6.6 | 0.0006 | 0 | 4.22 | 0.000478 | 0 | 6.6 | 0.0006 | 0 | CFL | AllSpc | 4220 | 0.478 | 4220 | 0.478 | 1.56 | 1.26 | 0
CFLAllSpcSCEWRfExCZ08 | Com-Iltg-dWatt-CFL_OSspc | SCE | WRf | Ex | CZ08 | 4.22 | 0.000478 | 0 | 6.59 | 0.000596 | 0 | 4.22 | 0.000478 | 0 | 6.59 | 0.000596 | 0 | CFL | AllSpc | 4220 | 0.478 | 4220 | 0.478 | 1.56 | 1.25 | 0
CFLAllSpcSCGWRfExCZ08 | Com-Iltg-dWatt-CFL_OSspc | SCG | WRf | Ex | CZ08 | 4.22 | 0.000478 | 0 | 6.59 | 0.000596 | 0 | 4.22 | 0.000478 | 0 | 6.59 | 0.000596 | 0 | CFL | AllSpc | 4220 | 0.478 | 4220 | 0.478 | 1.56 | 1.25 | 0
CFLAllSpcSCEWRfExCZ09 | Com-Iltg-dWatt-CFL_OSspc | SCE | WRf | Ex | CZ09 | 4.22 | 0.000478 | 0 | 6.75 | 0.000616 | 0 | 4.22 | 0.000478 | 0 | 6.75 | 0.000616 | 0 | CFL | AllSpc | 4220 | 0.478 | 4220 | 0.478 | 1.6 | 1.29 | 0
CFLAllSpcSCGWRfExCZ09 | Com-Iltg-dWatt-CFL_OSspc | SCG | WRf | Ex | CZ09 | 4.22 | 0.000478 | 0 | 6.75 | 0.000616 | 0 | 4.22 | 0.000478 | 0 | 6.75 | 0.000616 | 0 | CFL | AllSpc | 4220 | 0.478 | 4220 | 0.478 | 1.6 | 1.29 | 0
CFLAllSpcSDGWRfExCZ10 | Com-Iltg-dWatt-CFL_OSspc | SDG | WRf | Ex | CZ10 | 4.22 | 0.000478 | 0 | 6.8 | 0.000605 | 0 | 4.22 | 0.000478 | 0 | 6.8 | 0.000605 | 0 | CFL | AllSpc | 4220 | 0.478 | 4220 | 0.478 | 1.61 | 1.27 | 0
CFLAllSpcSCGWRfExCZ10 | Com-Iltg-dWatt-CFL_OSspc | SCG | WRf | Ex | CZ10 | 4.22 | 0.000478 | 0 | 6.8 | 0.000605 | 0 | 4.22 | 0.000478 | 0 | 6.8 | 0.000605 | 0 | CFL | AllSpc | 4220 | 0.478 | 4220 | 0.478 | 1.61 | 1.27 | 0
CFLAllSpcSCEWRfExCZ10 | Com-Iltg-dWatt-CFL_OSspc | SCE | WRf | Ex | CZ10 | 4.22 | 0.000478 | 0 | 6.8 | 0.000605 | 0 | 4.22 | 0.000478 | 0 | 6.8 | 0.000605 | 0 | CFL | AllSpc | 4220 | 0.478 | 4220 | 0.478 | 1.61 | 1.27 | 0
CFLAllSpcPGEWRfExCZ11 | Com-Iltg-dWatt-CFL_OSspc | PGE | WRf | Ex | CZ11 | 4.22 | 0.000478 | 0 | 6.81 | 0.000625 | 0 | 4.22 | 0.000478 | 0 | 6.81 | 0.000625 | 0 | CFL | AllSpc | 4220 | 0.478 | 4220 | 0.478 | 1.61 | 1.31 | 0
CFLAllSpcPGEWRfExCZ12 | Com-Iltg-dWatt-CFL_OSspc | PGE | WRf | Ex | CZ12 | 4.22 | 0.000478 | 0 | 6.76 | 0.000613 | 0 | 4.22 | 0.000478 | 0 | 6.76 | 0.000613 | 0 | CFL | AllSpc | 4220 | 0.478 | 4220 | 0.478 | 1.6 | 1.28 | 0
CFLAllSpcPGEWRfExCZ13 | Com-Iltg-dWatt-CFL_OSspc | PGE | WRf | Ex | CZ13 | 4.22 | 0.000478 | 0 | 6.81 | 0.000603 | 0 | 4.22 | 0.000478 | 0 | 6.81 | 0.000603 | 0 | CFL | AllSpc | 4220 | 0.478 | 4220 | 0.478 | 1.61 | 1.26 | 0
CFLAllSpcSCEWRfExCZ13 | Com-Iltg-dWatt-CFL_OSspc | SCE | WRf | Ex | CZ13 | 4.22 | 0.000478 | 0 | 6.81 | 0.000603 | 0 | 4.22 | 0.000478 | 0 | 6.81 | 0.000603 | 0 | CFL | AllSpc | 4220 | 0.478 | 4220 | 0.478 | 1.61 | 1.26 | 0
CFLAllSpcSCGWRfExCZ13 | Com-Iltg-dWatt-CFL_OSspc | SCG | WRf | Ex | CZ13 | 4.22 | 0.000478 | 0 | 6.81 | 0.000603 | 0 | 4.22 | 0.000478 | 0 | 6.81 | 0.000603 | 0 | CFL | AllSpc | 4220 | 0.478 | 4220 | 0.478 | 1.61 | 1.26 | 0
CFLAllSpcSCGWRfExCZ14 | Com-Iltg-dWatt-CFL_OSspc | SCG | WRf | Ex | CZ14 | 4.22 | 0.000478 | 0 | 6.44 | 0.000597 | 0 | 4.22 | 0.000478 | 0 | 6.44 | 0.000597 | 0 | CFL | AllSpc | 4220 | 0.478 | 4220 | 0.478 | 1.53 | 1.25 | 0
CFLAllSpcSCEWRfExCZ14 | Com-Iltg-dWatt-CFL_OSspc | SCE | WRf | Ex | CZ14 | 4.22 | 0.000478 | 0 | 6.44 | 0.000597 | 0 | 4.22 | 0.000478 | 0 | 6.44 | 0.000597 | 0 | CFL | AllSpc | 4220 | 0.478 | 4220 | 0.478 | 1.53 | 1.25 | 0
CFLAllSpcSCEWRfExCZ15 | Com-Iltg-dWatt-CFL_OSspc | SCE | WRf | Ex | CZ15 | 4.22 | 0.000478 | 0 | 6.79 | 0.000601 | 0 | 4.22 | 0.000478 | 0 | 6.79 | 0.000601 | 0 | CFL | AllSpc | 4220 | 0.478 | 4220 | 0.478 | 1.61 | 1.26 | 0
CFLAllSpcSCGWRfExCZ15 | Com-Iltg-dWatt-CFL_OSspc | SCG | WRf | Ex | CZ15 | 4.22 | 0.000478 | 0 | 6.79 | 0.000601 | 0 | 4.22 | 0.000478 | 0 | 6.79 | 0.000601 | 0 | CFL | AllSpc | 4220 | 0.478 | 4220 | 0.478 | 1.61 | 1.26 | 0
CFLAllSpcPGEWRfExCZ16 | Com-Iltg-dWatt-CFL_OSspc | PGE | WRf | Ex | CZ16 | 4.22 | 0.000478 | 0 | 6.14 | 0.000678 | 0 | 4.22 | 0.000478 | 0 | 6.14 | 0.000678 | 0 | CFL | AllSpc | 4220 | 0.478 | 4220 | 0.478 | 1.45 | 1.42 | 0
CFLAllSpcSCEWRfExCZ16 | Com-Iltg-dWatt-CFL_OSspc | SCE | WRf | Ex | CZ16 | 4.22 | 0.000478 | 0 | 6.14 | 0.000678 | 0 | 4.22 | 0.000478 | 0 | 6.14 | 0.000678 | 0 | CFL | AllSpc | 4220 | 0.478 | 4220 | 0.478 | 1.45 | 1.42 | 0
CFLAllSpcSCGWRfExCZ16 | Com-Iltg-dWatt-CFL_OSspc | SCG | WRf | Ex | CZ16 | 4.22 | 0.000478 | 0 | 6.14 | 0.000678 | 0 | 4.22 | 0.000478 | 0 | 6.14 | 0.000678 | 0 | CFL | AllSpc | 4220 | 0.478 | 4220 | 0.478 | 1.45 | 1.42 | 0
CFLAllSpcPGEWRfExIOU | Com-Iltg-dWatt-CFL_OSspc | PGE | WRf | Ex | IOU | 4.22 | 0.000478 | 0 | 6.79 | 0.000621 | 0 | 4.22 | 0.000478 | 0 | 6.79 | 0.000621 | 0 | CFL | AllSpc | 4220 | 0.478 | 4220 | 0.478 | 1.61 | 1.3 | 0
CFLAllSpcSCGWRfExIOU | Com-Iltg-dWatt-CFL_OSspc | SCG | WRf | Ex | IOU | 4.22 | 0.000478 | 0 | 6.69 | 0.000603 | 0 | 4.22 | 0.000478 | 0 | 6.69 | 0.000603 | 0 | CFL | AllSpc | 4220 | 0.478 | 4220 | 0.478 | 1.59 | 1.26 | 0
CFLAllSpcSDGWRfExIOU | Com-Iltg-dWatt-CFL_OSspc | SDG | WRf | Ex | IOU | 4.22 | 0.000478 | 0 | 6.64 | 0.000601 | 0 | 4.22 | 0.000478 | 0 | 6.64 | 0.000601 | 0 | CFL | AllSpc | 4220 | 0.478 | 4220 | 0.478 | 1.57 | 1.26 | 0
CFLAllSpcSCEWRfExIOU | Com-Iltg-dWatt-CFL_OSspc | SCE | WRf | Ex | IOU | 4.22 | 0.000478 | 0 | 6.69 | 0.000602 | 0 | 4.22 | 0.000478 | 0 | 6.69 | 0.000602 | 0 | CFL | AllSpc | 4220 | 0.478 | 4220 | 0.478 | 1.59 | 1.26 | 0
CFLAllSpcPGEWRfNewCZ01 | Com-Iltg-dWatt-CFL_OSspc | PGE | WRf | New | CZ01 | 4.22 | 0.000478 | 0 | 5.6 | 0.000956 | 0 | 4.22 | 0.000478 | 0 | 5.6 | 0.000956 | 0 | CFL | AllSpc | 4220 | 0.478 | 4220 | 0.478 | 1.33 | 2 | 0
CFLAllSpcPGEWRfNewCZ02 | Com-Iltg-dWatt-CFL_OSspc | PGE | WRf | New | CZ02 | 4.22 | 0.000478 | 0 | 5.93 | 0.000646 | 0 | 4.22 | 0.000478 | 0 | 5.93 | 0.000646 | 0 | CFL | AllSpc | 4220 | 0.478 | 4220 | 0.478 | 1.41 | 1.35 | 0
CFLAllSpcPGEWRfNewCZ03 | Com-Iltg-dWatt-CFL_OSspc | PGE | WRf | New | CZ03 | 4.22 | 0.000478 | 0 | 5.99 | 0.000956 | 0 | 4.22 | 0.000478 | 0 | 5.99 | 0.000956 | 0 | CFL | AllSpc | 4220 | 0.478 | 4220 | 0.478 | 1.42 | 2 | 0
CFLAllSpcPGEWRfNewCZ04 | Com-Iltg-dWatt-CFL_OSspc | PGE | WRf | New | CZ04 | 4.22 | 0.000478 | 0 | 6.09 | 0.000701 | 0 | 4.22 | 0.000478 | 0 | 6.09 | 0.000701 | 0 | CFL | AllSpc | 4220 | 0.478 | 4220 | 0.478 | 1.44 | 1.47 | 0
CFLAllSpcPGEWRfNewCZ05 | Com-Iltg-dWatt-CFL_OSspc | PGE | WRf | New | CZ05 | 4.22 | 0.000478 | 0 | 5.93 | 0.000956 | 0 | 4.22 | 0.000478 | 0 | 5.93 | 0.000956 | 0 | CFL | AllSpc | 4220 | 0.478 | 4220 | 0.478 | 1.41 | 2 | 0
CFLAllSpcSCEWRfNewCZ05 | Com-Iltg-dWatt-CFL_OSspc | SCE | WRf | New | CZ05 | 4.22 | 0.000478 | 0 | 5.93 | 0.000956 | 0 | 4.22 | 0.000478 | 0 | 5.93 | 0.000956 | 0 | CFL | AllSpc | 4220 | 0.478 | 4220 | 0.478 | 1.41 | 2 | 0
CFLAllSpcSCEWRfNewCZ06 | Com-Iltg-dWatt-CFL_OSspc | SCE | WRf | New | CZ06 | 4.22 | 0.000478 | 0 | 6.4 | 0.000589 | 0 | 4.22 | 0.000478 | 0 | 6.4 | 0.000589 | 0 | CFL | AllSpc | 4220 | 0.478 | 4220 | 0.478 | 1.52 | 1.23 | 0
CFLAllSpcSDGWRfNewCZ06 | Com-Iltg-dWatt-CFL_OSspc | SDG | WRf | New | CZ06 | 4.22 | 0.000478 | 0 | 6.4 | 0.000589 | 0 | 4.22 | 0.000478 | 0 | 6.4 | 0.000589 | 0 | CFL | AllSpc | 4220 | 0.478 | 4220 | 0.478 | 1.52 | 1.23 | 0
CFLAllSpcSDGWRfNewCZ07 | Com-Iltg-dWatt-CFL_OSspc | SDG | WRf | New | CZ07 | 4.22 | 0.000478 | 0 | 6.45 | 0.00059 | 0 | 4.22 | 0.000478 | 0 | 6.45 | 0.00059 | 0 | CFL | AllSpc | 4220 | 0.478 | 4220 | 0.478 | 1.53 | 1.23 | 0
CFLAllSpcSCEWRfNewCZ08 | Com-Iltg-dWatt-CFL_OSspc | SCE | WRf | New | CZ08 | 4.22 | 0.000478 | 0 | 6.36 | 0.00059 | 0 | 4.22 | 0.000478 | 0 | 6.36 | 0.00059 | 0 | CFL | AllSpc | 4220 | 0.478 | 4220 | 0.478 | 1.51 | 1.23 | 0
CFLAllSpcSDGWRfNewCZ08 | Com-Iltg-dWatt-CFL_OSspc | SDG | WRf | New | CZ08 | 4.22 | 0.000478 | 0 | 6.36 | 0.00059 | 0 | 4.22 | 0.000478 | 0 | 6.36 | 0.00059 | 0 | CFL | AllSpc | 4220 | 0.478 | 4220 | 0.478 | 1.51 | 1.23 | 0
CFLAllSpcSCEWRfNewCZ09 | Com-Iltg-dWatt-CFL_OSspc | SCE | WRf | New | CZ09 | 4.22 | 0.000478 | 0 | 6.23 | 0.000613 | 0 | 4.22 | 0.000478 | 0 | 6.23 | 0.000613 | 0 | CFL | AllSpc | 4220 | 0.478 | 4220 | 0.478 | 1.48 | 1.28 | 0
CFLAllSpcSDGWRfNewCZ10 | Com-Iltg-dWatt-CFL_OSspc | SDG | WRf | New | CZ10 | 4.22 | 0.000478 | 0 | 6.21 | 0.000598 | 0 | 4.22 | 0.000478 | 0 | 6.21 | 0.000598 | 0 | CFL | AllSpc | 4220 | 0.478 | 4220 | 0.478 | 1.47 | 1.25 | 0
CFLAllSpcSCEWRfNewCZ10 | Com-Iltg-dWatt-CFL_OSspc | SCE | WRf | New | CZ10 | 4.22 | 0.000478 | 0 | 6.21 | 0.000598 | 0 | 4.22 | 0.000478 | 0 | 6.21 | 0.000598 | 0 | CFL | AllSpc | 4220 | 0.478 | 4220 | 0.478 | 1.47 | 1.25 | 0
CFLAllSpcPGEWRfNewCZ11 | Com-Iltg-dWatt-CFL_OSspc | PGE | WRf | New | CZ11 | 4.22 | 0.000478 | 0 | 6.08 | 0.000755 | 0 | 4.22 | 0.000478 | 0 | 6.08 | 0.000755 | 0 | CFL | AllSpc | 4220 | 0.478 | 4220 | 0.478 | 1.44 | 1.58 | 0
CFLAllSpcPGEWRfNewCZ12 | Com-Iltg-dWatt-CFL_OSspc | PGE | WRf | New | CZ12 | 4.22 | 0.000478 | 0 | 6.05 | 0.000654 | 0 | 4.22 | 0.000478 | 0 | 6.05 | 0.000654 | 0 | CFL | AllSpc | 4220 | 0.478 | 4220 | 0.478 | 1.43 | 1.37 | 0
CFLAllSpcPGEWRfNewCZ13 | Com-Iltg-dWatt-CFL_OSspc | PGE | WRf | New | CZ13 | 4.22 | 0.000478 | 0 | 6.19 | 0.000598 | 0 | 4.22 | 0.000478 | 0 | 6.19 | 0.000598 | 0 | CFL | AllSpc | 4220 | 0.478 | 4220 | 0.478 | 1.47 | 1.25 | 0
CFLAllSpcSCEWRfNewCZ13 | Com-Iltg-dWatt-CFL_OSspc | SCE | WRf | New | CZ13 | 4.22 | 0.000478 | 0 | 6.19 | 0.000598 | 0 | 4.22 | 0.000478 | 0 | 6.19 | 0.000598 | 0 | CFL | AllSpc | 4220 | 0.478 | 4220 | 0.478 | 1.47 | 1.25 | 0
CFLAllSpcSDGWRfNewCZ14 | Com-Iltg-dWatt-CFL_OSspc | SDG | WRf | New | CZ14 | 4.22 | 0.000478 | 0 | 5.98 | 0.000592 | 0 | 4.22 | 0.000478 | 0 | 5.98 | 0.000592 | 0 | CFL | AllSpc | 4220 | 0.478 | 4220 | 0.478 | 1.42 | 1.24 | 0
CFLAllSpcSCEWRfNewCZ14 | Com-Iltg-dWatt-CFL_OSspc | SCE | WRf | New | CZ14 | 4.22 | 0.000478 | 0 | 5.98 | 0.000592 | 0 | 4.22 | 0.000478 | 0 | 5.98 | 0.000592 | 0 | CFL | AllSpc | 4220 | 0.478 | 4220 | 0.478 | 1.42 | 1.24 | 0
CFLAllSpcSCEWRfNewCZ15 | Com-Iltg-dWatt-CFL_OSspc | SCE | WRf | New | CZ15 | 4.22 | 0.000478 | 0 | 6.41 | 0.000596 | 0 | 4.22 | 0.000478 | 0 | 6.41 | 0.000596 | 0 | CFL | AllSpc | 4220 | 0.478 | 4220 | 0.478 | 1.52 | 1.25 | 0
CFLAllSpcSDGWRfNewCZ15 | Com-Iltg-dWatt-CFL_OSspc | SDG | WRf | New | CZ15 | 4.22 | 0.000478 | 0 | 6.41 | 0.000596 | 0 | 4.22 | 0.000478 | 0 | 6.41 | 0.000596 | 0 | CFL | AllSpc | 4220 | 0.478 | 4220 | 0.478 | 1.52 | 1.25 | 0
CFLAllSpcPGEWRfNewCZ16 | Com-Iltg-dWatt-CFL_OSspc | PGE | WRf | New | CZ16 | 4.22 | 0.000478 | 0 | 5.55 | 0.000956 | 0 | 4.22 | 0.000478 | 0 | 5.55 | 0.000956 | 0 | CFL | AllSpc | 4220 | 0.478 | 4220 | 0.478 | 1.32 | 2 | 0
CFLAllSpcSCEWRfNewCZ16 | Com-Iltg-dWatt-CFL_OSspc | SCE | WRf | New | CZ16 | 4.22 | 0.000478 | 0 | 5.55 | 0.000956 | 0 | 4.22 | 0.000478 | 0 | 5.55 | 0.000956 | 0 | CFL | AllSpc | 4220 | 0.478 | 4220 | 0.478 | 1.32 | 2 | 0
CFLAllSpcSCGWRfNewIOU | Com-Iltg-dWatt-CFL_OSspc | SCG | WRf | New | IOU | 4.22 | 0.000478 | 0 | 6.33 | 0.000592 | 0 | 4.22 | 0.000478 | 0 | 6.33 | 0.000592 | 0 | CFL | AllSpc | 4220 | 0.478 | 4220 | 0.478 | 1.5 | 1.24 | 0
CFLAllSpcPGEWRfNewIOU | Com-Iltg-dWatt-CFL_OSspc | PGE | WRf | New | IOU | 4.22 | 0.000478 | 0 | 6.17 | 0.000622 | 0 | 4.22 | 0.000478 | 0 | 6.17 | 0.000622 | 0 | CFL | AllSpc | 4220 | 0.478 | 4220 | 0.478 | 1.46 | 1.3 | 0
CFLAllSpcSCEWRfNewIOU | Com-Iltg-dWatt-CFL_OSspc | SCE | WRf | New | IOU | 4.22 | 0.000478 | 0 | 6.33 | 0.000592 | 0 | 4.22 | 0.000478 | 0 | 6.33 | 0.000592 | 0 | CFL | AllSpc | 4220 | 0.478 | 4220 | 0.478 | 1.5 | 1.24 | 0
CFLAllSpcSDGWRfNewIOU | Com-Iltg-dWatt-CFL_OSspc | SDG | WRf | New | IOU | 4.22 | 0.000478 | 0 | 6.4 | 0.000592 | 0 | 4.22 | 0.000478 | 0 | 6.4 | 0.000592 | 0 | CFL | AllSpc | 4220 | 0.478 | 4220 | 0.478 | 1.52 | 1.24 | 0
HBBldgPGEAsmExCZ01 | Com-Iltg-dWatt-HB_OSbldg | PGE | Asm | Ex | CZ01 | 1.71 | 0.000503 | 0 | 1.62 | 0.000575 | -0.0327 | 1.62 | 0.00048 | 0 | 1.54 | 0.000548 | -0.0311 | HB | Bldg | 1710 | 0.503 | 1620 | 0.48 | 0.951 | 1.14 | -0.0192
HBBldgPGEAsmExCZ02 | Com-Iltg-dWatt-HB_OSbldg | PGE | Asm | Ex | CZ02 | 1.71 | 0.000503 | 0 | 1.77 | 0.000586 | -0.0185 | 1.62 | 0.00048 | 0 | 1.67 | 0.000559 | -0.0175 | HB | Bldg | 1710 | 0.503 | 1620 | 0.48 | 1.03 | 1.16 | -0.0108
HBBldgPGEAsmExCZ03 | Com-Iltg-dWatt-HB_OSbldg | PGE | Asm | Ex | CZ03 | 1.71 | 0.000503 | 0 | 1.75 | 0.000587 | -0.0203 | 1.62 | 0.00048 | 0 | 1.66 | 0.00056 | -0.0193 | HB | Bldg | 1710 | 0.503 | 1620 | 0.48 | 1.02 | 1.17 | -0.0119
HBBldgPGEAsmExCZ04 | Com-Iltg-dWatt-HB_OSbldg | PGE | Asm | Ex | CZ04 | 1.71 | 0.000503 | 0 | 1.8 | 0.000586 | -0.0152 | 1.62 | 0.00048 | 0 | 1.7 | 0.000559 | -0.0144 | HB | Bldg | 1710 | 0.503 | 1620 | 0.48 | 1.05 | 1.16 | -0.00889
HBBldgPGEAsmExCZ05 | Com-Iltg-dWatt-HB_OSbldg | PGE | Asm | Ex | CZ05 | 1.71 | 0.000503 | 0 | 1.8 | 0.000602 | -0.0176 | 1.62 | 0.00048 | 0 | 1.7 | 0.000574 | -0.0167 | HB | Bldg | 1710 | 0.503 | 1620 | 0.48 | 1.05 | 1.2 | -0.0103
HBBldgSCGAsmExCZ05 | Com-Iltg-dWatt-HB_OSbldg | SCG | Asm | Ex | CZ05 | 1.7 | 0.000503 | 0 | 1.79 | 0.000601 | -0.0175 | 1.62 | 0.00048 | 0 | 1.7 | 0.000574 | -0.0167 | HB | Bldg | 1700 | 0.503 | 1620 | 0.48 | 1.05 | 1.2 | -0.0103
HBBldgSCEAsmExCZ05 | Com-Iltg-dWatt-HB_OSbldg | SCE | Asm | Ex | CZ05 | 1.7 | 0.000503 | 0 | 1.79 | 0.000601 | -0.0175 | 1.62 | 0.00048 | 0 | 1.7 | 0.000574 | -0.0167 | HB | Bldg | 1700 | 0.503 | 1620 | 0.48 | 1.05 | 1.2 | -0.0103
HBBldgSDGAsmExCZ06 | Com-Iltg-dWatt-HB_OSbldg | SDG | Asm | Ex | CZ06 | 1.7 | 0.000502 | 0 | 1.87 | 0.000618 | -0.00951 | 1.62 | 0.00048 | 0 | 1.78 | 0.000592 | -0.00906 | HB | Bldg | 1700 | 0.502 | 1620 | 0.48 | 1.1 | 1.23 | -0.00559
HBBldgSCEAsmExCZ06 | Com-Iltg-dWatt-HB_OSbldg | SCE | Asm | Ex | CZ06 | 1.7 | 0.000503 | 0 | 1.87 | 0.000619 | -0.00953 | 1.62 | 0.00048 | 0 | 1.78 | 0.000592 | -0.00906 | HB | Bldg | 1700 | 0.503 | 1620 | 0.48 | 1.1 | 1.23 | -0.00559
HBBldgSCGAsmExCZ06 | Com-Iltg-dWatt-HB_OSbldg | SCG | Asm | Ex | CZ06 | 1.7 | 0.000503 | 0 | 1.87 | 0.000619 | -0.00953 | 1.62 | 0.00048 | 0 | 1.78 | 0.000592 | -0.00906 | HB | Bldg | 1700 | 0.503 | 1620 | 0.48 | 1.1 | 1.23 | -0.00559
HBBldgSDGAsmExCZ07 | Com-Iltg-dWatt-HB_OSbldg | SDG | Asm | Ex | CZ07 | 1.7 | 0.000502 | 0 | 1.88 | 0.000617 | -0.0088 | 1.62 | 0.00048 | 0 | 1.79 | 0.000591 | -0.00838 | HB | Bldg | 1700 | 0.502 | 1620 | 0.48 | 1.1 | 1.23 | -0.00517
HBBldgSCEAsmExCZ08 | Com-Iltg-dWatt-HB_OSbldg | SCE | Asm | Ex | CZ08 | 1.7 | 0.000503 | 0 | 1.89 | 0.000602 | -0.00807 | 1.62 | 0.00048 | 0 | 1.8 | 0.000575 | -0.00766 | HB | Bldg | 1700 | 0.503 | 1620 | 0.48 | 1.11 | 1.2 | -0.00473
HBBldgSCGAsmExCZ08 | Com-Iltg-dWatt-HB_OSbldg | SCG | Asm | Ex | CZ08 | 1.7 | 0.000503 | 0 | 1.89 | 0.000602 | -0.00807 | 1.62 | 0.00048 | 0 | 1.8 | 0.000575 | -0.00766 | HB | Bldg | 1700 | 0.503 | 1620 | 0.48 | 1.11 | 1.2 | -0.00473
HBBldgSDGAsmExCZ08 | Com-Iltg-dWatt-HB_OSbldg | SDG | Asm | Ex | CZ08 | 1.7 | 0.000502 | 0 | 1.89 | 0.000601 | -0.00805 | 1.62 | 0.00048 | 0 | 1.8 | 0.000575 | -0.00766 | HB | Bldg | 1700 | 0.502 | 1620 | 0.48 | 1.11 | 1.2 | -0.00473
HBBldgSCEAsmExCZ09 | Com-Iltg-dWatt-HB_OSbldg | SCE | Asm | Ex | CZ09 | 1.71 | 0.000503 | 0 | 1.91 | 0.000622 | -0.00888 | 1.62 | 0.00048 | 0 | 1.82 | 0.000594 | -0.00844 | HB | Bldg | 1710 | 0.503 | 1620 | 0.48 | 1.12 | 1.24 | -0.00521
HBBldgSCGAsmExCZ09 | Com-Iltg-dWatt-HB_OSbldg | SCG | Asm | Ex | CZ09 | 1.71 | 0.000503 | 0 | 1.91 | 0.000622 | -0.00888 | 1.62 | 0.00048 | 0 | 1.82 | 0.000594 | -0.00844 | HB | Bldg | 1710 | 0.503 | 1620 | 0.48 | 1.12 | 1.24 | -0.00521
HBBldgSCGAsmExCZ10 | Com-Iltg-dWatt-HB_OSbldg | SCG | Asm | Ex | CZ10 | 1.7 | 0.000501 | 0 | 1.87 | 0.000606 | -0.0102 | 1.62 | 0.00048 | 0 | 1.78 | 0.000581 | -0.00975 | HB | Bldg | 1700 | 0.501 | 1620 | 0.48 | 1.1 | 1.21 | -0.00602
HBBldgSCEAsmExCZ10 | Com-Iltg-dWatt-HB_OSbldg | SCE | Asm | Ex | CZ10 | 1.7 | 0.000501 | 0 | 1.87 | 0.000606 | -0.0102 | 1.62 | 0.00048 | 0 | 1.78 | 0.000581 | -0.00975 | HB | Bldg | 1700 | 0.501 | 1620 | 0.48 | 1.1 | 1.21 | -0.00602
HBBldgSDGAsmExCZ10 | Com-Iltg-dWatt-HB_OSbldg | SDG | Asm | Ex | CZ10 | 1.7 | 0.000502 | 0 | 1.87 | 0.000607 | -0.0102 | 1.62 | 0.00048 | 0 | 1.78 | 0.000581 | -0.00975 | HB | Bldg | 1700 | 0.502 | 1620 | 0.48 | 1.1 | 1.21 | -0.00602
HBBldgPGEAsmExCZ11 | Com-Iltg-dWatt-HB_OSbldg | PGE | Asm | Ex | CZ11 | 1.7 | 0.000502 | 0 | 1.79 | 0.000584 | -0.0159 | 1.62 | 0.00048 | 0 | 1.7 | 0.000558 | -0.0151 | HB | Bldg | 1700 | 0.502 | 1620 | 0.48 | 1.05 | 1.16 | -0.00932
HBBldgPGEAsmExCZ12 | Com-Iltg-dWatt-HB_OSbldg | PGE | Asm | Ex | CZ12 | 1.71 | 0.000503 | 0 | 1.78 | 0.000589 | -0.0169 | 1.62 | 0.00048 | 0 | 1.69 | 0.000563 | -0.016 | HB | Bldg | 1710 | 0.503 | 1620 | 0.48 | 1.04 | 1.17 | -0.00988
HBBldgSCGAsmExCZ13 | Com-Iltg-dWatt-HB_OSbldg | SCG | Asm | Ex | CZ13 | 1.7 | 0.000502 | 0 | 1.82 | 0.000606 | -0.0154 | 1.62 | 0.00048 | 0 | 1.73 | 0.00058 | -0.0147 | HB | Bldg | 1700 | 0.502 | 1620 | 0.48 | 1.07 | 1.21 | -0.00907
HBBldgSCEAsmExCZ13 | Com-Iltg-dWatt-HB_OSbldg | SCE | Asm | Ex | CZ13 | 1.7 | 0.000502 | 0 | 1.82 | 0.000606 | -0.0154 | 1.62 | 0.00048 | 0 | 1.73 | 0.00058 | -0.0147 | HB | Bldg | 1700 | 0.502 | 1620 | 0.48 | 1.07 | 1.21 | -0.00907
HBBldgPGEAsmExCZ13 | Com-Iltg-dWatt-HB_OSbldg | PGE | Asm | Ex | CZ13 | 1.7 | 0.000502 | 0 | 1.82 | 0.000607 | -0.0154 | 1.62 | 0.00048 | 0 | 1.73 | 0.00058 | -0.0147 | HB | Bldg | 1700 | 0.502 | 1620 | 0.48 | 1.07 | 1.21 | -0.00907
HBBldgSCEAsmExCZ14 | Com-Iltg-dWatt-HB_OSbldg | SCE | Asm | Ex | CZ14 | 1.7 | 0.000502 | 0 | 1.82 | 0.000568 | -0.0164 | 1.62 | 0.00048 | 0 | 1.73 | 0.000544 | -0.0157 | HB | Bldg | 1700 | 0.502 | 1620 | 0.48 | 1.07 | 1.13 | -0.00969
HBBldgSDGAsmExCZ14 | Com-Iltg-dWatt-HB_OSbldg | SDG | Asm | Ex | CZ14 | 1.7 | 0.000502 | 0 | 1.82 | 0.000569 | -0.0164 | 1.62 | 0.00048 | 0 | 1.73 | 0.000544 | -0.0157 | HB | Bldg | 1700 | 0.502 | 1620 | 0.48 | 1.07 | 1.13 | -0.00969
HBBldgSCGAsmExCZ14 | Com-Iltg-dWatt-HB_OSbldg | SCG | Asm | Ex | CZ14 | 1.7 | 0.000502 | 0 | 1.82 | 0.000568 | -0.0164 | 1.62 | 0.00048 | 0 | 1.73 | 0.000544 | -0.0157 | HB | Bldg | 1700 | 0.502 | 1620 | 0.48 | 1.07 | 1.13 | -0.00969
HBBldgSDGAsmExCZ15 | Com-Iltg-dWatt-HB_OSbldg | SDG | Asm | Ex | CZ15 | 1.7 | 0.000502 | 0 | 2.06 | 0.0006 | -0.00455 | 1.62 | 0.00048 | 0 | 1.96 | 0.000575 | -0.00433 | HB | Bldg | 1700 | 0.502 | 1620 | 0.48 | 1.21 | 1.2 | -0.00267
HBBldgSCGAsmExCZ15 | Com-Iltg-dWatt-HB_OSbldg | SCG | Asm | Ex | CZ15 | 1.7 | 0.000501 | 0 | 2.05 | 0.000599 | -0.00454 | 1.62 | 0.00048 | 0 | 1.96 | 0.000575 | -0.00433 | HB | Bldg | 1700 | 0.501 | 1620 | 0.48 | 1.21 | 1.2 | -0.00267
HBBldgSCEAsmExCZ15 | Com-Iltg-dWatt-HB_OSbldg | SCE | Asm | Ex | CZ15 | 1.7 | 0.000501 | 0 | 2.05 | 0.000599 | -0.00454 | 1.62 | 0.00048 | 0 | 1.96 | 0.000575 | -0.00433 | HB | Bldg | 1700 | 0.501 | 1620 | 0.48 | 1.21 | 1.2 | -0.00267
HBBldgSCEAsmExCZ16 | Com-Iltg-dWatt-HB_OSbldg | SCE | Asm | Ex | CZ16 | 1.7 | 0.000501 | 0 | 1.68 | 0.000595 | -0.024 | 1.62 | 0.00048 | 0 | 1.6 | 0.000569 | -0.0228 | HB | Bldg | 1700 | 0.501 | 1620 | 0.48 | 0.988 | 1.19 | -0.0141
HBBldgPGEAsmExCZ16 | Com-Iltg-dWatt-HB_OSbldg | PGE | Asm | Ex | CZ16 | 1.7 | 0.000503 | 0 | 1.68 | 0.000596 | -0.024 | 1.62 | 0.00048 | 0 | 1.6 | 0.000569 | -0.0228 | HB | Bldg | 1700 | 0.503 | 1620 | 0.48 | 0.988 | 1.19 | -0.0141
HBBldgSCGAsmExCZ16 | Com-Iltg-dWatt-HB_OSbldg | SCG | Asm | Ex | CZ16 | 1.7 | 0.000501 | 0 | 1.68 | 0.000595 | -0.024 | 1.62 | 0.00048 | 0 | 1.6 | 0.000569 | -0.0228 | HB | Bldg | 1700 | 0.501 | 1620 | 0.48 | 0.988 | 1.19 | -0.0141
HBBldgPGEAsmExIOU | Com-Iltg-dWatt-HB_OSbldg | PGE | Asm | Ex | IOU | 1.71 | 0.000503 | 0 | 1.77 | 0.00059 | -0.0178 | 1.62 | 0.00048 | 0 | 1.68 | 0.000563 | -0.0169 | HB | Bldg | 1710 | 0.503 | 1620 | 0.48 | 1.04 | 1.17 | -0.0104
HBBldgSDGAsmExIOU | Com-Iltg-dWatt-HB_OSbldg | SDG | Asm | Ex | IOU | 1.7 | 0.000502 | 0 | 1.88 | 0.000613 | -0.00931 | 1.62 | 0.00048 | 0 | 1.79 | 0.000587 | -0.00886 | HB | Bldg | 1700 | 0.502 | 1620 | 0.48 | 1.1 | 1.22 | -0.00547
HBBldgSCGAsmExIOU | Com-Iltg-dWatt-HB_OSbldg | SCG | Asm | Ex | IOU | 1.7 | 0.000502 | 0 | 1.89 | 0.00061 | -0.00938 | 1.62 | 0.00048 | 0 | 1.8 | 0.000583 | -0.00892 | HB | Bldg | 1700 | 0.502 | 1620 | 0.48 | 1.11 | 1.21 | -0.00551
HBBldgSCEAsmExIOU | Com-Iltg-dWatt-HB_OSbldg | SCE | Asm | Ex | IOU | 1.7 | 0.000502 | 0 | 1.89 | 0.000608 | -0.00951 | 1.62 | 0.00048 | 0 | 1.8 | 0.000581 | -0.00905 | HB | Bldg | 1700 | 0.502 | 1620 | 0.48 | 1.11 | 1.21 | -0.00559
HBBldgPGEAsmNewCZ01 | Com-Iltg-dWatt-HB_OSbldg | PGE | Asm | New | CZ01 | 1.62 | 0.000482 | 0 | 1.55 | 0.000554 | -0.0308 | 1.62 | 0.000482 | 0 | 1.55 | 0.000554 | -0.0308 | HB | Bldg | 1620 | 0.482 | 1620 | 0.482 | 0.957 | 1.15 | -0.019
HBBldgPGEAsmNewCZ02 | Com-Iltg-dWatt-HB_OSbldg | PGE | Asm | New | CZ02 | 1.62 | 0.000482 | 0 | 1.65 | 0.000565 | -0.0191 | 1.62 | 0.000482 | 0 | 1.65 | 0.000565 | -0.0191 | HB | Bldg | 1620 | 0.482 | 1620 | 0.482 | 1.02 | 1.17 | -0.0118
HBBldgPGEAsmNewCZ03 | Com-Iltg-dWatt-HB_OSbldg | PGE | Asm | New | CZ03 | 1.62 | 0.000482 | 0 | 1.64 | 0.000557 | -0.0203 | 1.62 | 0.000482 | 0 | 1.64 | 0.000557 | -0.0203 | HB | Bldg | 1620 | 0.482 | 1620 | 0.482 | 1.01 | 1.16 | -0.0125
HBBldgPGEAsmNewCZ04 | Com-Iltg-dWatt-HB_OSbldg | PGE | Asm | New | CZ04 | 1.62 | 0.000482 | 0 | 1.68 | 0.000562 | -0.0158 | 1.62 | 0.000482 | 0 | 1.68 | 0.000562 | -0.0158 | HB | Bldg | 1620 | 0.482 | 1620 | 0.482 | 1.04 | 1.17 | -0.00975
HBBldgPGEAsmNewCZ05 | Com-Iltg-dWatt-HB_OSbldg | PGE | Asm | New | CZ05 | 1.62 | 0.000482 | 0 | 1.65 | 0.00055 | -0.0177 | 1.62 | 0.000482 | 0 | 1.65 | 0.00055 | -0.0177 | HB | Bldg | 1620 | 0.482 | 1620 | 0.482 | 1.02 | 1.14 | -0.0109
HBBldgSCEAsmNewCZ05 | Com-Iltg-dWatt-HB_OSbldg | SCE | Asm | New | CZ05 | 1.62 | 0.000482 | 0 | 1.68 | 0.000569 | -0.0172 | 1.62 | 0.000482 | 0 | 1.68 | 0.000569 | -0.0172 | HB | Bldg | 1620 | 0.482 | 1620 | 0.482 | 1.04 | 1.18 | -0.0106
HBBldgSCEAsmNewCZ06 | Com-Iltg-dWatt-HB_OSbldg | SCE | Asm | New | CZ06 | 1.62 | 0.000482 | 0 | 1.76 | 0.000588 | -0.0103 | 1.62 | 0.000482 | 0 | 1.76 | 0.000588 | -0.0103 | HB | Bldg | 1620 | 0.482 | 1620 | 0.482 | 1.09 | 1.22 | -0.00636
HBBldgSDGAsmNewCZ06 | Com-Iltg-dWatt-HB_OSbldg | SDG | Asm | New | CZ06 | 1.62 | 0.000482 | 0 | 1.76 | 0.000591 | -0.0111 | 1.62 | 0.000482 | 0 | 1.76 | 0.000591 | -0.0111 | HB | Bldg | 1620 | 0.482 | 1620 | 0.482 | 1.09 | 1.23 | -0.00685
HBBldgSDGAsmNewCZ07 | Com-Iltg-dWatt-HB_OSbldg | SDG | Asm | New | CZ07 | 1.62 | 0.000482 | 0 | 1.77 | 0.000591 | -0.0101 | 1.62 | 0.000482 | 0 | 1.77 | 0.000591 | -0.0101 | HB | Bldg | 1620 | 0.482 | 1620 | 0.482 | 1.09 | 1.23 | -0.00623
HBBldgSDGAsmNewCZ08 | Com-Iltg-dWatt-HB_OSbldg | SDG | Asm | New | CZ08 | 1.62 | 0.000482 | 0 | 1.78 | 0.000583 | -0.00907 | 1.62 | 0.000482 | 0 | 1.78 | 0.000583 | -0.00907 | HB | Bldg | 1620 | 0.482 | 1620 | 0.482 | 1.1 | 1.21 | -0.0056
HBBldgSCEAsmNewCZ08 | Com-Iltg-dWatt-HB_OSbldg | SCE | Asm | New | CZ08 | 1.62 | 0.000482 | 0 | 1.78 | 0.000579 | -0.00846 | 1.62 | 0.000482 | 0 | 1.78 | 0.000579 | -0.00846 | HB | Bldg | 1620 | 0.482 | 1620 | 0.482 | 1.1 | 1.2 | -0.00522
HBBldgSCEAsmNewCZ09 | Com-Iltg-dWatt-HB_OSbldg | SCE | Asm | New | CZ09 | 1.62 | 0.000482 | 0 | 1.76 | 0.000602 | -0.00961 | 1.62 | 0.000482 | 0 | 1.76 | 0.000602 | -0.00961 | HB | Bldg | 1620 | 0.482 | 1620 | 0.482 | 1.09 | 1.25 | -0.00593
HBBldgSDGAsmNewCZ10 | Com-Iltg-dWatt-HB_OSbldg | SDG | Asm | New | CZ10 | 1.62 | 0.000482 | 0 | 1.77 | 0.000597 | -0.0105 | 1.62 | 0.000482 | 0 | 1.77 | 0.000597 | -0.0105 | HB | Bldg | 1620 | 0.482 | 1620 | 0.482 | 1.09 | 1.24 | -0.00648
HBBldgSCEAsmNewCZ10 | Com-Iltg-dWatt-HB_OSbldg | SCE | Asm | New | CZ10 | 1.62 | 0.000482 | 0 | 1.76 | 0.000593 | -0.00974 | 1.62 | 0.000482 | 0 | 1.76 | 0.000593 | -0.00974 | HB | Bldg | 1620 | 0.482 | 1620 | 0.482 | 1.09 | 1.23 | -0.00601
HBBldgPGEAsmNewCZ11 | Com-Iltg-dWatt-HB_OSbldg | PGE | Asm | New | CZ11 | 1.62 | 0.000482 | 0 | 1.69 | 0.000572 | -0.0164 | 1.62 | 0.000482 | 0 | 1.69 | 0.000572 | -0.0164 | HB | Bldg | 1620 | 0.482 | 1620 | 0.482 | 1.04 | 1.19 | -0.0101
HBBldgPGEAsmNewCZ12 | Com-Iltg-dWatt-HB_OSbldg | PGE | Asm | New | CZ12 | 1.62 | 0.000482 | 0 | 1.68 | 0.000571 | -0.0175 | 1.62 | 0.000482 | 0 | 1.68 | 0.000571 | -0.0175 | HB | Bldg | 1620 | 0.482 | 1620 | 0.482 | 1.04 | 1.18 | -0.0108
HBBldgSCEAsmNewCZ13 | Com-Iltg-dWatt-HB_OSbldg | SCE | Asm | New | CZ13 | 1.62 | 0.000482 | 0 | 1.73 | 0.000596 | -0.0157 | 1.62 | 0.000482 | 0 | 1.73 | 0.000596 | -0.0157 | HB | Bldg | 1620 | 0.482 | 1620 | 0.482 | 1.07 | 1.24 | -0.00969
HBBldgPGEAsmNewCZ13 | Com-Iltg-dWatt-HB_OSbldg | PGE | Asm | New | CZ13 | 1.62 | 0.000482 | 0 | 1.69 | 0.000571 | -0.0159 | 1.62 | 0.000482 | 0 | 1.69 | 0.000571 | -0.0159 | HB | Bldg | 1620 | 0.482 | 1620 | 0.482 | 1.04 | 1.18 | -0.00981
HBBldgSCEAsmNewCZ14 | Com-Iltg-dWatt-HB_OSbldg | SCE | Asm | New | CZ14 | 1.62 | 0.000482 | 0 | 1.73 | 0.000579 | -0.0156 | 1.62 | 0.000482 | 0 | 1.73 | 0.000579 | -0.0156 | HB | Bldg | 1620 | 0.482 | 1620 | 0.482 | 1.07 | 1.2 | -0.00963
HBBldgSDGAsmNewCZ14 | Com-Iltg-dWatt-HB_OSbldg | SDG | Asm | New | CZ14 | 1.62 | 0.000482 | 0 | 1.73 | 0.000583 | -0.0167 | 1.62 | 0.000482 | 0 | 1.73 | 0.000583 | -0.0167 | HB | Bldg | 1620 | 0.482 | 1620 | 0.482 | 1.07 | 1.21 | -0.0103
HBBldgSCEAsmNewCZ15 | Com-Iltg-dWatt-HB_OSbldg | SCE | Asm | New | CZ15 | 1.62 | 0.000482 | 0 | 1.88 | 0.000591 | -0.00449 | 1.62 | 0.000482 | 0 | 1.88 | 0.000591 | -0.00449 | HB | Bldg | 1620 | 0.482 | 1620 | 0.482 | 1.16 | 1.23 | -0.00277
HBBldgSDGAsmNewCZ15 | Com-Iltg-dWatt-HB_OSbldg | SDG | Asm | New | CZ15 | 1.62 | 0.000482 | 0 | 1.89 | 0.000595 | -0.00484 | 1.62 | 0.000482 | 0 | 1.89 | 0.000595 | -0.00484 | HB | Bldg | 1620 | 0.482 | 1620 | 0.482 | 1.17 | 1.23 | -0.00299
HBBldgPGEAsmNewCZ16 | Com-Iltg-dWatt-HB_OSbldg | PGE | Asm | New | CZ16 | 1.62 | 0.000482 | 0 | 1.59 | 0.000554 | -0.0233 | 1.62 | 0.000482 | 0 | 1.59 | 0.000554 | -0.0233 | HB | Bldg | 1620 | 0.482 | 1620 | 0.482 | 0.981 | 1.15 | -0.0144
HBBldgSCEAsmNewCZ16 | Com-Iltg-dWatt-HB_OSbldg | SCE | Asm | New | CZ16 | 1.62 | 0.000482 | 0 | 1.61 | 0.000575 | -0.023 | 1.62 | 0.000482 | 0 | 1.61 | 0.000575 | -0.023 | HB | Bldg | 1620 | 0.482 | 1620 | 0.482 | 0.994 | 1.19 | -0.0142
HBBldgSDGAsmNewIOU | Com-Iltg-dWatt-HB_OSbldg | SDG | Asm | New | IOU | 1.62 | 0.000482 | 0 | 1.77 | 0.000593 | -0.0103 | 1.62 | 0.000482 | 0 | 1.77 | 0.000593 | -0.0103 | HB | Bldg | 1620 | 0.482 | 1620 | 0.482 | 1.09 | 1.23 | -0.00636
HBBldgSCEAsmNewIOU | Com-Iltg-dWatt-HB_OSbldg | SCE | Asm | New | IOU | 1.62 | 0.000482 | 0 | 1.78 | 0.000591 | -0.00986 | 1.62 | 0.000482 | 0 | 1.78 | 0.000591 | -0.00986 | HB | Bldg | 1620 | 0.482 | 1620 | 0.482 | 1.1 | 1.23 | -0.00609
HBBldgPGEAsmNewIOU | Com-Iltg-dWatt-HB_OSbldg | PGE | Asm | New | IOU | 1.62 | 0.000482 | 0 | 1.72 | 0.000592 | -0.0163 | 1.62 | 0.000482 | 0 | 1.72 | 0.000592 | -0.0163 | HB | Bldg | 1620 | 0.482 | 1620 | 0.482 | 1.06 | 1.23 | -0.0101
HBBldgSCGAsmNewIOU | Com-Iltg-dWatt-HB_OSbldg | SCG | Asm | New | IOU | 1.62 | 0.000482 | 0 | 1.78 | 0.000591 | -0.00985 | 1.62 | 0.000482 | 0 | 1.78 | 0.000591 | -0.00985 | HB | Bldg | 1620 | 0.482 | 1620 | 0.482 | 1.1 | 1.23 | -0.00608
HBBldgPGEComExCZ01 | Com-Iltg-dWatt-HB_OSbldg | PGE | Com | Ex | CZ01 | 3.23 | 0.000722 | 0 | 3.17 | 0.00084 | -0.0393 | 3.05 | 0.000657 | 0 | 2.98 | 0.000763 | -0.0371 | HB | Bldg | 3230 | 0.722 | 3050 | 0.657 | 0.977 | 1.16 | -0.0122
HBBldgPGEComExCZ02 | Com-Iltg-dWatt-HB_OSbldg | PGE | Com | Ex | CZ02 | 3.24 | 0.000696 | 0 | 3.4 | 0.000835 | -0.0246 | 3.09 | 0.000649 | 0 | 3.23 | 0.00078 | -0.0233 | HB | Bldg | 3240 | 0.696 | 3090 | 0.649 | 1.05 | 1.2 | -0.00754
HBBldgPGEComExCZ03 | Com-Iltg-dWatt-HB_OSbldg | PGE | Com | Ex | CZ03 | 3.17 | 0.000693 | 0 | 3.35 | 0.000833 | -0.0221 | 2.99 | 0.000643 | 0 | 3.16 | 0.000774 | -0.0209 | HB | Bldg | 3170 | 0.693 | 2990 | 0.643 | 1.06 | 1.2 | -0.00699
HBBldgPGEComExCZ04 | Com-Iltg-dWatt-HB_OSbldg | PGE | Com | Ex | CZ04 | 3.1 | 0.000692 | 0 | 3.33 | 0.000852 | -0.0176 | 2.92 | 0.000641 | 0 | 3.13 | 0.000788 | -0.0166 | HB | Bldg | 3100 | 0.692 | 2920 | 0.641 | 1.07 | 1.23 | -0.00568
HBBldgPGEComExCZ05 | Com-Iltg-dWatt-HB_OSbldg | PGE | Com | Ex | CZ05 | 3.4 | 0.000715 | 0 | 3.65 | 0.000884 | -0.024 | 3.22 | 0.000657 | 0 | 3.45 | 0.000812 | -0.0227 | HB | Bldg | 3400 | 0.715 | 3220 | 0.657 | 1.07 | 1.24 | -0.00705
HBBldgSCGComExCZ05 | Com-Iltg-dWatt-HB_OSbldg | SCG | Com | Ex | CZ05 | 3.78 | 0.000734 | 0 | 4.06 | 0.000907 | -0.0304 | 3.64 | 0.000702 | 0 | 3.91 | 0.000866 | -0.0293 | HB | Bldg | 3780 | 0.734 | 3640 | 0.702 | 1.07 | 1.23 | -0.00805
HBBldgSCEComExCZ05 | Com-Iltg-dWatt-HB_OSbldg | SCE | Com | Ex | CZ05 | 3.78 | 0.000734 | 0 | 4.06 | 0.000907 | -0.0304 | 3.64 | 0.000702 | 0 | 3.91 | 0.000866 | -0.0293 | HB | Bldg | 3780 | 0.734 | 3640 | 0.702 | 1.07 | 1.23 | -0.00805
HBBldgSDGComExCZ06 | Com-Iltg-dWatt-HB_OSbldg | SDG | Com | Ex | CZ06 | 3.43 | 0.000704 | 0 | 3.78 | 0.000872 | -0.0152 | 3.27 | 0.000659 | 0 | 3.6 | 0.000816 | -0.0146 | HB | Bldg | 3430 | 0.704 | 3270 | 0.659 | 1.1 | 1.24 | -0.00446
HBBldgSCGComExCZ06 | Com-Iltg-dWatt-HB_OSbldg | SCG | Com | Ex | CZ06 | 3.24 | 0.000701 | 0 | 3.64 | 0.00087 | -0.0114 | 3.07 | 0.000654 | 0 | 3.45 | 0.000811 | -0.0109 | HB | Bldg | 3240 | 0.701 | 3070 | 0.654 | 1.12 | 1.24 | -0.00355
HBBldgSCEComExCZ06 | Com-Iltg-dWatt-HB_OSbldg | SCE | Com | Ex | CZ06 | 3.26 | 0.000701 | 0 | 3.65 | 0.00087 | -0.0114 | 3.09 | 0.000655 | 0 | 3.46 | 0.000812 | -0.0109 | HB | Bldg | 3260 | 0.701 | 3090 | 0.655 | 1.12 | 1.24 | -0.00353
HBBldgSDGComExCZ07 | Com-Iltg-dWatt-HB_OSbldg | SDG | Com | Ex | CZ07 | 3.28 | 0.000709 | 0 | 3.66 | 0.000874 | -0.0107 | 3.09 | 0.000654 | 0 | 3.45 | 0.000805 | -0.0102 | HB | Bldg | 3280 | 0.709 | 3090 | 0.654 | 1.12 | 1.23 | -0.0033
HBBldgSCGComExCZ08 | Com-Iltg-dWatt-HB_OSbldg | SCG | Com | Ex | CZ08 | 3.06 | 0.000682 | 0 | 3.43 | 0.000845 | -0.00986 | 2.9 | 0.000635 | 0 | 3.24 | 0.000786 | -0.0094 | HB | Bldg | 3060 | 0.682 | 2900 | 0.635 | 1.12 | 1.24 | -0.00324
HBBldgSCEComExCZ08 | Com-Iltg-dWatt-HB_OSbldg | SCE | Com | Ex | CZ08 | 3.04 | 0.000678 | 0 | 3.41 | 0.000839 | -0.00982 | 2.89 | 0.000632 | 0 | 3.23 | 0.000781 | -0.00936 | HB | Bldg | 3040 | 0.678 | 2890 | 0.632 | 1.12 | 1.24 | -0.00324
HBBldgSDGComExCZ08 | Com-Iltg-dWatt-HB_OSbldg | SDG | Com | Ex | CZ08 | 3.37 | 0.000752 | 0 | 3.81 | 0.000934 | -0.0111 | 3.22 | 0.000706 | 0 | 3.64 | 0.000877 | -0.0106 | HB | Bldg | 3370 | 0.752 | 3220 | 0.706 | 1.13 | 1.24 | -0.00329
HBBldgSCGComExCZ09 | Com-Iltg-dWatt-HB_OSbldg | SCG | Com | Ex | CZ09 | 3.16 | 0.0007 | 0 | 3.59 | 0.000899 | -0.0131 | 2.98 | 0.00065 | 0 | 3.38 | 0.000833 | -0.0123 | HB | Bldg | 3160 | 0.7 | 2980 | 0.65 | 1.13 | 1.28 | -0.00413
HBBldgSCEComExCZ09 | Com-Iltg-dWatt-HB_OSbldg | SCE | Com | Ex | CZ09 | 3.15 | 0.000695 | 0 | 3.58 | 0.000891 | -0.0128 | 2.98 | 0.000649 | 0 | 3.38 | 0.00083 | -0.012 | HB | Bldg | 3150 | 0.695 | 2980 | 0.649 | 1.13 | 1.28 | -0.00403
HBBldgSCEComExCZ10 | Com-Iltg-dWatt-HB_OSbldg | SCE | Com | Ex | CZ10 | 3.02 | 0.000664 | 0 | 3.34 | 0.000825 | -0.0115 | 2.9 | 0.000628 | 0 | 3.21 | 0.000779 | -0.0111 | HB | Bldg | 3020 | 0.664 | 2900 | 0.628 | 1.11 | 1.24 | -0.00383
HBBldgSDGComExCZ10 | Com-Iltg-dWatt-HB_OSbldg | SDG | Com | Ex | CZ10 | 3.1 | 0.000701 | 0 | 3.45 | 0.000881 | -0.0123 | 2.94 | 0.00065 | 0 | 3.27 | 0.000817 | -0.0117 | HB | Bldg | 3100 | 0.701 | 2940 | 0.65 | 1.11 | 1.26 | -0.00398
HBBldgSCGComExCZ10 | Com-Iltg-dWatt-HB_OSbldg | SCG | Com | Ex | CZ10 | 3.02 | 0.000664 | 0 | 3.34 | 0.000825 | -0.0115 | 2.9 | 0.000628 | 0 | 3.21 | 0.000779 | -0.0111 | HB | Bldg | 3020 | 0.664 | 2900 | 0.628 | 1.11 | 1.24 | -0.00383
HBBldgPGEComExCZ11 | Com-Iltg-dWatt-HB_OSbldg | PGE | Com | Ex | CZ11 | 3.18 | 0.000701 | 0 | 3.39 | 0.00084 | -0.0219 | 3.03 | 0.000649 | 0 | 3.22 | 0.000779 | -0.0208 | HB | Bldg | 3180 | 0.701 | 3030 | 0.649 | 1.06 | 1.2 | -0.00686
HBBldgPGEComExCZ12 | Com-Iltg-dWatt-HB_OSbldg | PGE | Com | Ex | CZ12 | 3.17 | 0.000693 | 0 | 3.37 | 0.000831 | -0.0211 | 3.01 | 0.000647 | 0 | 3.21 | 0.000777 | -0.02 | HB | Bldg | 3170 | 0.693 | 3010 | 0.647 | 1.07 | 1.2 | -0.00664
HBBldgSCEComExCZ13 | Com-Iltg-dWatt-HB_OSbldg | SCE | Com | Ex | CZ13 | 3.21 | 0.000705 | 0 | 3.6 | 0.000857 | -0.019 | 3.03 | 0.000653 | 0 | 3.4 | 0.000796 | -0.018 | HB | Bldg | 3210 | 0.705 | 3030 | 0.653 | 1.12 | 1.22 | -0.00594
HBBldgSCGComExCZ13 | Com-Iltg-dWatt-HB_OSbldg | SCG | Com | Ex | CZ13 | 3.21 | 0.000705 | 0 | 3.6 | 0.000857 | -0.019 | 3.03 | 0.000653 | 0 | 3.4 | 0.000796 | -0.018 | HB | Bldg | 3210 | 0.705 | 3030 | 0.653 | 1.12 | 1.22 | -0.00594
HBBldgPGEComExCZ13 | Com-Iltg-dWatt-HB_OSbldg | PGE | Com | Ex | CZ13 | 3.18 | 0.000696 | 0 | 3.53 | 0.000851 | -0.0192 | 3.01 | 0.000645 | 0 | 3.34 | 0.000789 | -0.0182 | HB | Bldg | 3180 | 0.696 | 3010 | 0.645 | 1.11 | 1.22 | -0.00605
HBBldgSCEComExCZ14 | Com-Iltg-dWatt-HB_OSbldg | SCE | Com | Ex | CZ14 | 3.24 | 0.000717 | 0 | 3.53 | 0.000901 | -0.0211 | 3.09 | 0.000671 | 0 | 3.36 | 0.000842 | -0.0202 | HB | Bldg | 3240 | 0.717 | 3090 | 0.671 | 1.09 | 1.25 | -0.00654
HBBldgSDGComExCZ14 | Com-Iltg-dWatt-HB_OSbldg | SDG | Com | Ex | CZ14 | 3.02 | 0.000664 | 0 | 3.29 | 0.000837 | -0.0164 | 2.81 | 0.000603 | 0 | 3.05 | 0.000759 | -0.0153 | HB | Bldg | 3020 | 0.664 | 2810 | 0.603 | 1.09 | 1.26 | -0.00544
HBBldgSCGComExCZ14 | Com-Iltg-dWatt-HB_OSbldg | SCG | Com | Ex | CZ14 | 3.24 | 0.000717 | 0 | 3.53 | 0.000901 | -0.0211 | 3.09 | 0.000671 | 0 | 3.36 | 0.000842 | -0.0202 | HB | Bldg | 3240 | 0.717 | 3090 | 0.671 | 1.09 | 1.25 | -0.00654
HBBldgSCEComExCZ15 | Com-Iltg-dWatt-HB_OSbldg | SCE | Com | Ex | CZ15 | 3.33 | 0.000667 | 0 | 3.95 | 0.000846 | -0.00548 | 3.18 | 0.000628 | 0 | 3.76 | 0.000796 | -0.00526 | HB | Bldg | 3330 | 0.667 | 3180 | 0.628 | 1.18 | 1.27 | -0.00165
HBBldgSCGComExCZ15 | Com-Iltg-dWatt-HB_OSbldg | SCG | Com | Ex | CZ15 | 3.33 | 0.000667 | 0 | 3.95 | 0.000846 | -0.00548 | 3.18 | 0.000628 | 0 | 3.76 | 0.000796 | -0.00526 | HB | Bldg | 3330 | 0.667 | 3180 | 0.628 | 1.18 | 1.27 | -0.00165
HBBldgSDGComExCZ15 | Com-Iltg-dWatt-HB_OSbldg | SDG | Com | Ex | CZ15 | 3.55 | 0.000611 | 0 | 4.18 | 0.000779 | -0.00539 | 3.35 | 0.000567 | 0 | 3.94 | 0.000723 | -0.00511 | HB | Bldg | 3550 | 0.611 | 3350 | 0.567 | 1.18 | 1.28 | -0.00153
HBBldgPGEComExCZ16 | Com-Iltg-dWatt-HB_OSbldg | PGE | Com | Ex | CZ16 | 3.15 | 0.00065 | 0 | 3.1 | 0.000771 | -0.033 | 2.99 | 0.000605 | 0 | 2.94 | 0.000719 | -0.0314 | HB | Bldg | 3150 | 0.65 | 2990 | 0.605 | 0.983 | 1.19 | -0.0105
HBBldgSCEComExCZ16 | Com-Iltg-dWatt-HB_OSbldg | SCE | Com | Ex | CZ16 | 3.12 | 0.000703 | 0 | 3.13 | 0.000841 | -0.0352 | 2.94 | 0.000639 | 0 | 2.94 | 0.000766 | -0.0331 | HB | Bldg | 3120 | 0.703 | 2940 | 0.639 | 1 | 1.2 | -0.0113
HBBldgSCGComExCZ16 | Com-Iltg-dWatt-HB_OSbldg | SCG | Com | Ex | CZ16 | 3.12 | 0.000703 | 0 | 3.13 | 0.000841 | -0.0352 | 2.94 | 0.000639 | 0 | 2.94 | 0.000766 | -0.0331 | HB | Bldg | 3120 | 0.703 | 2940 | 0.639 | 1 | 1.2 | -0.0113
HBBldgSCEComExIOU | Com-Iltg-dWatt-HB_OSbldg | SCE | Com | Ex | IOU | 3.13 | 0.000685 | 0 | 3.5 | 0.000854 | -0.0119 | 2.97 | 0.000641 | 0 | 3.32 | 0.000798 | -0.0113 | HB | Bldg | 3130 | 0.685 | 2970 | 0.641 | 1.12 | 1.24 | -0.0038
HBBldgSDGComExIOU | Com-Iltg-dWatt-HB_OSbldg | SDG | Com | Ex | IOU | 3.24 | 0.000708 | 0 | 3.62 | 0.000877 | -0.0112 | 3.06 | 0.000654 | 0 | 3.41 | 0.00081 | -0.0107 | HB | Bldg | 3240 | 0.708 | 3060 | 0.654 | 1.11 | 1.24 | -0.0035
HBBldgPGEComExIOU | Com-Iltg-dWatt-HB_OSbldg | PGE | Com | Ex | IOU | 3.17 | 0.000694 | 0 | 3.39 | 0.000839 | -0.0213 | 3 | 0.000645 | 0 | 3.2 | 0.00078 | -0.0201 | HB | Bldg | 3170 | 0.694 | 3000 | 0.645 | 1.07 | 1.21 | -0.0067
HBBldgSCGComExIOU | Com-Iltg-dWatt-HB_OSbldg | SCG | Com | Ex | IOU | 3.13 | 0.000689 | 0 | 3.52 | 0.000864 | -0.012 | 2.97 | 0.000643 | 0 | 3.33 | 0.000805 | -0.0114 | HB | Bldg | 3130 | 0.689 | 2970 | 0.643 | 1.12 | 1.25 | -0.00384
HBBldgPGEComNewCZ05 | Com-Iltg-dWatt-HB_OSbldg | PGE | Com | New | CZ05 | 3.3 | 0.000658 | 0 | 3.39 | 0.000793 | -0.0236 | 3.3 | 0.000658 | 0 | 3.39 | 0.000793 | -0.0236 | HB | Bldg | 3300 | 0.658 | 3300 | 0.658 | 1.03 | 1.21 | -0.00715
HBBldgSCEComNewCZ05 | Com-Iltg-dWatt-HB_OSbldg | SCE | Com | New | CZ05 | 3.68 | 0.000715 | 0 | 3.82 | 0.000874 | -0.0302 | 3.68 | 0.000715 | 0 | 3.82 | 0.000874 | -0.0302 | HB | Bldg | 3680 | 0.715 | 3680 | 0.715 | 1.04 | 1.22 | -0.00821
HBBldgSDGComNewCZ06 | Com-Iltg-dWatt-HB_OSbldg | SDG | Com | New | CZ06 | 3.46 | 0.000655 | 0 | 3.78 | 0.000809 | -0.0146 | 3.46 | 0.000655 | 0 | 3.78 | 0.000809 | -0.0146 | HB | Bldg | 3460 | 0.655 | 3460 | 0.655 | 1.09 | 1.24 | -0.00422
HBBldgSCEComNewCZ06 | Com-Iltg-dWatt-HB_OSbldg | SCE | Com | New | CZ06 | 3.17 | 0.000662 | 0 | 3.5 | 0.000817 | -0.0114 | 3.17 | 0.000662 | 0 | 3.5 | 0.000817 | -0.0114 | HB | Bldg | 3170 | 0.662 | 3170 | 0.662 | 1.1 | 1.23 | -0.0036
HBBldgSDGComNewCZ07 | Com-Iltg-dWatt-HB_OSbldg | SDG | Com | New | CZ07 | 3.23 | 0.000647 | 0 | 3.54 | 0.000791 | -0.00947 | 3.23 | 0.000647 | 0 | 3.54 | 0.000791 | -0.00947 | HB | Bldg | 3230 | 0.647 | 3230 | 0.647 | 1.1 | 1.22 | -0.00293
HBBldgSDGComNewCZ08 | Com-Iltg-dWatt-HB_OSbldg | SDG | Com | New | CZ08 | 3.34 | 0.000716 | 0 | 3.73 | 0.000899 | -0.0104 | 3.34 | 0.000716 | 0 | 3.73 | 0.000899 | -0.0104 | HB | Bldg | 3340 | 0.716 | 3340 | 0.716 | 1.12 | 1.26 | -0.00311
HBBldgSCEComNewCZ08 | Com-Iltg-dWatt-HB_OSbldg | SCE | Com | New | CZ08 | 2.97 | 0.000634 | 0 | 3.28 | 0.000787 | -0.00939 | 2.97 | 0.000634 | 0 | 3.28 | 0.000787 | -0.00939 | HB | Bldg | 2970 | 0.634 | 2970 | 0.634 | 1.1 | 1.24 | -0.00316
HBBldgSCEComNewCZ09 | Com-Iltg-dWatt-HB_OSbldg | SCE | Com | New | CZ09 | 3.09 | 0.000654 | 0 | 3.43 | 0.000839 | -0.0108 | 3.09 | 0.000654 | 0 | 3.43 | 0.000839 | -0.0108 | HB | Bldg | 3090 | 0.654 | 3090 | 0.654 | 1.11 | 1.28 | -0.0035
HBBldgSDGComNewCZ10 | Com-Iltg-dWatt-HB_OSbldg | SDG | Com | New | CZ10 | 3.05 | 0.000649 | 0 | 3.38 | 0.00084 | -0.0115 | 3.05 | 0.000649 | 0 | 3.38 | 0.00084 | -0.0115 | HB | Bldg | 3050 | 0.649 | 3050 | 0.649 | 1.11 | 1.29 | -0.00377
HBBldgSCEComNewCZ10 | Com-Iltg-dWatt-HB_OSbldg | SCE | Com | New | CZ10 | 2.78 | 0.000594 | 0 | 3.02 | 0.000743 | -0.00982 | 2.78 | 0.000594 | 0 | 3.02 | 0.000743 | -0.00982 | HB | Bldg | 2780 | 0.594 | 2780 | 0.594 | 1.09 | 1.25 | -0.00353
HBBldgPGEComNewCZ11 | Com-Iltg-dWatt-HB_OSbldg | PGE | Com | New | CZ11 | 3 | 0.000638 | 0 | 3.2 | 0.000781 | -0.0195 | 3 | 0.000638 | 0 | 3.2 | 0.000781 | -0.0195 | HB | Bldg | 3000 | 0.638 | 3000 | 0.638 | 1.07 | 1.22 | -0.0065
HBBldgPGEComNewCZ12 | Com-Iltg-dWatt-HB_OSbldg | PGE | Com | New | CZ12 | 3 | 0.000634 | 0 | 3.2 | 0.000776 | -0.0187 | 3 | 0.000634 | 0 | 3.2 | 0.000776 | -0.0187 | HB | Bldg | 3000 | 0.634 | 3000 | 0.634 | 1.07 | 1.22 | -0.00623
HBBldgSCEComNewCZ13 | Com-Iltg-dWatt-HB_OSbldg | SCE | Com | New | CZ13 | 3.11 | 0.000648 | 0 | 3.49 | 0.000812 | -0.0174 | 3.11 | 0.000648 | 0 | 3.49 | 0.000812 | -0.0174 | HB | Bldg | 3110 | 0.648 | 3110 | 0.648 | 1.12 | 1.25 | -0.00559
HBBldgPGEComNewCZ13 | Com-Iltg-dWatt-HB_OSbldg | PGE | Com | New | CZ13 | 3.04 | 0.000638 | 0 | 3.29 | 0.000773 | -0.0176 | 3.04 | 0.000638 | 0 | 3.29 | 0.000773 | -0.0176 | HB | Bldg | 3040 | 0.638 | 3040 | 0.638 | 1.08 | 1.21 | -0.00579
HBBldgSCEComNewCZ14 | Com-Iltg-dWatt-HB_OSbldg | SCE | Com | New | CZ14 | 3.16 | 0.000669 | 0 | 3.46 | 0.000871 | -0.0205 | 3.16 | 0.000669 | 0 | 3.46 | 0.000871 | -0.0205 | HB | Bldg | 3160 | 0.669 | 3160 | 0.669 | 1.09 | 1.3 | -0.00649
HBBldgSDGComNewCZ14 | Com-Iltg-dWatt-HB_OSbldg | SDG | Com | New | CZ14 | 3.03 | 0.00059 | 0 | 3.27 | 0.000769 | -0.0165 | 3.03 | 0.00059 | 0 | 3.27 | 0.000769 | -0.0165 | HB | Bldg | 3030 | 0.59 | 3030 | 0.59 | 1.08 | 1.3 | -0.00545
HBBldgSDGComNewCZ15 | Com-Iltg-dWatt-HB_OSbldg | SDG | Com | New | CZ15 | 3.64 | 0.000554 | 0 | 4.28 | 0.000736 | -0.00582 | 3.64 | 0.000554 | 0 | 4.28 | 0.000736 | -0.00582 | HB | Bldg | 3640 | 0.554 | 3640 | 0.554 | 1.18 | 1.33 | -0.0016
HBBldgSCEComNewCZ15 | Com-Iltg-dWatt-HB_OSbldg | SCE | Com | New | CZ15 | 3.12 | 0.000618 | 0 | 3.67 | 0.00081 | -0.00446 | 3.12 | 0.000618 | 0 | 3.67 | 0.00081 | -0.00446 | HB | Bldg | 3120 | 0.618 | 3120 | 0.618 | 1.18 | 1.31 | -0.00143
HBBldgSCEComNewCZ16 | Com-Iltg-dWatt-HB_OSbldg | SCE | Com | New | CZ16 | 2.92 | 0.000628 | 0 | 2.92 | 0.000772 | -0.0312 | 2.92 | 0.000628 | 0 | 2.92 | 0.000772 | -0.0312 | HB | Bldg | 2920 | 0.628 | 2920 | 0.628 | 1 | 1.23 | -0.0107
HBBldgPGEComNewCZ16 | Com-Iltg-dWatt-HB_OSbldg | PGE | Com | New | CZ16 | 2.98 | 0.000595 | 0 | 2.88 | 0.000694 | -0.0304 | 2.98 | 0.000595 | 0 | 2.88 | 0.000694 | -0.0304 | HB | Bldg | 2980 | 0.595 | 2980 | 0.595 | 0.966 | 1.17 | -0.0102
HBBldgSCEComNewIOU | Com-Iltg-dWatt-HB_OSbldg | SCE | Com | New | IOU | 2.96 | 0.000626 | 0 | 3.27 | 0.000784 | -0.0102 | 2.96 | 0.000626 | 0 | 3.27 | 0.000784 | -0.0102 | HB | Bldg | 2960 | 0.626 | 2960 | 0.626 | 1.1 | 1.25 | -0.00345
HBBldgSCGComNewIOU | Com-Iltg-dWatt-HB_OSbldg | SCG | Com | New | IOU | 2.99 | 0.000631 | 0 | 3.31 | 0.000789 | -0.0102 | 2.99 | 0.000631 | 0 | 3.31 | 0.000789 | -0.0102 | HB | Bldg | 2990 | 0.631 | 2990 | 0.631 | 1.11 | 1.25 | -0.00341
HBBldgSDGComNewIOU | Com-Iltg-dWatt-HB_OSbldg | SDG | Com | New | IOU | 3.2 | 0.000649 | 0 | 3.52 | 0.000806 | -0.0102 | 3.2 | 0.000649 | 0 | 3.52 | 0.000806 | -0.0102 | HB | Bldg | 3200 | 0.649 | 3200 | 0.649 | 1.1 | 1.24 | -0.00319
HBBldgPGEComNewIOU | Com-Iltg-dWatt-HB_OSbldg | PGE | Com | New | IOU | 3.02 | 0.000642 | 0 | 3.3 | 0.000805 | -0.0175 | 3.02 | 0.000642 | 0 | 3.3 | 0.000805 | -0.0175 | HB | Bldg | 3020 | 0.642 | 3020 | 0.642 | 1.09 | 1.25 | -0.00579
HBBldgPGEECCExCZ01 | Com-Iltg-dWatt-HB_OSbldg | PGE | ECC | Ex | CZ01 | 2.62 | 0.000868 | 0 | 2.7 | 0.00104 | -0.0527 | 2.32 | 0.000698 | 0 | 2.39 | 0.000842 | -0.0466 | HB | Bldg | 2620 | 0.868 | 2320 | 0.698 | 1.03 | 1.21 | -0.0201
HBBldgPGEECCExCZ02 | Com-Iltg-dWatt-HB_OSbldg | PGE | ECC | Ex | CZ02 | 2.62 | 0.000865 | 0 | 2.85 | 0.00113 | -0.0316 | 2.32 | 0.000699 | 0 | 2.53 | 0.000911 | -0.0281 | HB | Bldg | 2620 | 0.865 | 2320 | 0.699 | 1.09 | 1.3 | -0.0121
HBBldgPGEECCExCZ03 | Com-Iltg-dWatt-HB_OSbldg | PGE | ECC | Ex | CZ03 | 2.62 | 0.000867 | 0 | 2.84 | 0.00107 | -0.033 | 2.32 | 0.000699 | 0 | 2.51 | 0.000867 | -0.0292 | HB | Bldg | 2620 | 0.867 | 2320 | 0.699 | 1.08 | 1.24 | -0.0126
HBBldgPGEECCExCZ04 | Com-Iltg-dWatt-HB_OSbldg | PGE | ECC | Ex | CZ04 | 2.61 | 0.000864 | 0 | 2.9 | 0.00112 | -0.0248 | 2.32 | 0.000698 | 0 | 2.58 | 0.000903 | -0.0221 | HB | Bldg | 2610 | 0.864 | 2320 | 0.698 | 1.11 | 1.29 | -0.00953
HBBldgSCEECCExCZ05 | Com-Iltg-dWatt-HB_OSbldg | SCE | ECC | Ex | CZ05 | 2.61 | 0.000864 | 0 | 2.85 | 0.00107 | -0.0303 | 2.32 | 0.000698 | 0 | 2.53 | 0.000861 | -0.0269 | HB | Bldg | 2610 | 0.864 | 2320 | 0.698 | 1.09 | 1.23 | -0.0116
HBBldgPGEECCExCZ05 | Com-Iltg-dWatt-HB_OSbldg | PGE | ECC | Ex | CZ05 | 2.61 | 0.000864 | 0 | 2.85 | 0.00107 | -0.0303 | 2.32 | 0.000698 | 0 | 2.53 | 0.000861 | -0.0269 | HB | Bldg | 2610 | 0.864 | 2320 | 0.698 | 1.09 | 1.23 | -0.0116
HBBldgSCGECCExCZ05 | Com-Iltg-dWatt-HB_OSbldg | SCG | ECC | Ex | CZ05 | 2.61 | 0.000864 | 0 | 2.85 | 0.00107 | -0.0303 | 2.32 | 0.000698 | 0 | 2.53 | 0.000861 | -0.0269 | HB | Bldg | 2610 | 0.864 | 2320 | 0.698 | 1.09 | 1.23 | -0.0116
HBBldgSCGECCExCZ06 | Com-Iltg-dWatt-HB_OSbldg | SCG | ECC | Ex | CZ06 | 2.62 | 0.000865 | 0 | 2.95 | 0.0011 | -0.0151 | 2.32 | 0.000698 | 0 | 2.62 | 0.000887 | -0.0134 | HB | Bldg | 2620 | 0.865 | 2320 | 0.698 | 1.13 | 1.27 | -0.00578
HBBldgSCEECCExCZ06 | Com-Iltg-dWatt-HB_OSbldg | SCE | ECC | Ex | CZ06 | 2.61 | 0.000865 | 0 | 2.95 | 0.0011 | -0.0151 | 2.32 | 0.000698 | 0 | 2.62 | 0.000887 | -0.0134 | HB | Bldg | 2610 | 0.865 | 2320 | 0.698 | 1.13 | 1.27 | -0.00578
HBBldgSDGECCExCZ06 | Com-Iltg-dWatt-HB_OSbldg | SDG | ECC | Ex | CZ06 | 2.61 | 0.000862 | 0 | 2.95 | 0.0011 | -0.0151 | 2.32 | 0.000698 | 0 | 2.62 | 0.000887 | -0.0134 | HB | Bldg | 2610 | 0.862 | 2320 | 0.698 | 1.13 | 1.27 | -0.00578
HBBldgSDGECCExCZ07 | Com-Iltg-dWatt-HB_OSbldg | SDG | ECC | Ex | CZ07 | 2.61 | 0.000862 | 0 | 2.97 | 0.0011 | -0.0126 | 2.32 | 0.000698 | 0 | 2.64 | 0.000884 | -0.0112 | HB | Bldg | 2610 | 0.862 | 2320 | 0.698 | 1.14 | 1.27 | -0.00483
HBBldgSCGECCExCZ08 | Com-Iltg-dWatt-HB_OSbldg | SCG | ECC | Ex | CZ08 | 2.62 | 0.000865 | 0 | 2.99 | 0.00109 | -0.0137 | 2.32 | 0.000698 | 0 | 2.66 | 0.000882 | -0.0121 | HB | Bldg | 2620 | 0.865 | 2320 | 0.698 | 1.15 | 1.26 | -0.00522
HBBldgSDGECCExCZ08 | Com-Iltg-dWatt-HB_OSbldg | SDG | ECC | Ex | CZ08 | 2.61 | 0.000862 | 0 | 2.99 | 0.00109 | -0.0137 | 2.32 | 0.000698 | 0 | 2.66 | 0.000882 | -0.0121 | HB | Bldg | 2610 | 0.862 | 2320 | 0.698 | 1.15 | 1.26 | -0.00522
HBBldgSCEECCExCZ08 | Com-Iltg-dWatt-HB_OSbldg | SCE | ECC | Ex | CZ08 | 2.62 | 0.000865 | 0 | 2.99 | 0.00109 | -0.0137 | 2.32 | 0.000698 | 0 | 2.66 | 0.000882 | -0.0121 | HB | Bldg | 2620 | 0.865 | 2320 | 0.698 | 1.15 | 1.26 | -0.00522
HBBldgSCGECCExCZ09 | Com-Iltg-dWatt-HB_OSbldg | SCG | ECC | Ex | CZ09 | 2.62 | 0.000867 | 0 | 3.04 | 0.00113 | -0.0152 | 2.32 | 0.000698 | 0 | 2.69 | 0.00091 | -0.0135 | HB | Bldg | 2620 | 0.867 | 2320 | 0.698 | 1.16 | 1.3 | -0.00582
HBBldgSCEECCExCZ09 | Com-Iltg-dWatt-HB_OSbldg | SCE | ECC | Ex | CZ09 | 2.61 | 0.000863 | 0 | 3.03 | 0.00113 | -0.0152 | 2.32 | 0.000698 | 0 | 2.69 | 0.00091 | -0.0135 | HB | Bldg | 2610 | 0.863 | 2320 | 0.698 | 1.16 | 1.3 | -0.00582
HBBldgSCGECCExCZ10 | Com-Iltg-dWatt-HB_OSbldg | SCG | ECC | Ex | CZ10 | 2.6 | 0.000856 | 0 | 2.96 | 0.0011 | -0.0162 | 2.32 | 0.000698 | 0 | 2.64 | 0.000899 | -0.0144 | HB | Bldg | 2600 | 0.856 | 2320 | 0.698 | 1.14 | 1.29 | -0.00621
HBBldgSCEECCExCZ10 | Com-Iltg-dWatt-HB_OSbldg | SCE | ECC | Ex | CZ10 | 2.6 | 0.000856 | 0 | 2.96 | 0.0011 | -0.0162 | 2.32 | 0.000698 | 0 | 2.64 | 0.000899 | -0.0144 | HB | Bldg | 2600 | 0.856 | 2320 | 0.698 | 1.14 | 1.29 | -0.00621
HBBldgSDGECCExCZ10 | Com-Iltg-dWatt-HB_OSbldg | SDG | ECC | Ex | CZ10 | 2.61 | 0.000862 | 0 | 2.97 | 0.00111 | -0.0163 | 2.32 | 0.000698 | 0 | 2.64 | 0.000899 | -0.0144 | HB | Bldg | 2610 | 0.862 | 2320 | 0.698 | 1.14 | 1.29 | -0.00621
HBBldgPGEECCExCZ11 | Com-Iltg-dWatt-HB_OSbldg | PGE | ECC | Ex | CZ11 | 2.61 | 0.000862 | 0 | 2.93 | 0.00108 | -0.0285 | 2.32 | 0.000699 | 0 | 2.6 | 0.00087 | -0.0253 | HB | Bldg | 2610 | 0.862 | 2320 | 0.699 | 1.12 | 1.24 | -0.0109
HBBldgPGEECCExCZ12 | Com-Iltg-dWatt-HB_OSbldg | PGE | ECC | Ex | CZ12 | 2.61 | 0.000863 | 0 | 2.9 | 0.00111 | -0.0282 | 2.32 | 0.000699 | 0 | 2.58 | 0.0009 | -0.0251 | HB | Bldg | 2610 | 0.863 | 2320 | 0.699 | 1.11 | 1.29 | -0.0108
HBBldgSCGECCExCZ13 | Com-Iltg-dWatt-HB_OSbldg | SCG | ECC | Ex | CZ13 | 2.59 | 0.000852 | 0 | 2.92 | 0.0011 | -0.0223 | 2.32 | 0.000699 | 0 | 2.61 | 0.000902 | -0.0199 | HB | Bldg | 2590 | 0.852 | 2320 | 0.699 | 1.13 | 1.29 | -0.00858
HBBldgSCEECCExCZ13 | Com-Iltg-dWatt-HB_OSbldg | SCE | ECC | Ex | CZ13 | 2.59 | 0.000852 | 0 | 2.92 | 0.0011 | -0.0223 | 2.32 | 0.000699 | 0 | 2.61 | 0.000902 | -0.0199 | HB | Bldg | 2590 | 0.852 | 2320 | 0.699 | 1.13 | 1.29 | -0.00858
HBBldgPGEECCExCZ13 | Com-Iltg-dWatt-HB_OSbldg | PGE | ECC | Ex | CZ13 | 2.61 | 0.000863 | 0 | 2.94 | 0.00112 | -0.0224 | 2.32 | 0.000699 | 0 | 2.61 | 0.000902 | -0.0199 | HB | Bldg | 2610 | 0.863 | 2320 | 0.699 | 1.13 | 1.29 | -0.00858
HBBldgSCEECCExCZ14 | Com-Iltg-dWatt-HB_OSbldg | SCE | ECC | Ex | CZ14 | 2.6 | 0.000857 | 0 | 2.9 | 0.0011 | -0.0243 | 2.32 | 0.000698 | 0 | 2.59 | 0.000892 | -0.0217 | HB | Bldg | 2600 | 0.857 | 2320 | 0.698 | 1.12 | 1.28 | -0.00935
HBBldgSCGECCExCZ14 | Com-Iltg-dWatt-HB_OSbldg | SCG | ECC | Ex | CZ14 | 2.6 | 0.000857 | 0 | 2.9 | 0.0011 | -0.0243 | 2.32 | 0.000698 | 0 | 2.59 | 0.000892 | -0.0217 | HB | Bldg | 2600 | 0.857 | 2320 | 0.698 | 1.12 | 1.28 | -0.00935
HBBldgSDGECCExCZ14 | Com-Iltg-dWatt-HB_OSbldg | SDG | ECC | Ex | CZ14 | 2.61 | 0.000862 | 0 | 2.91 | 0.00111 | -0.0244 | 2.32 | 0.000698 | 0 | 2.59 | 0.000892 | -0.0217 | HB | Bldg | 2610 | 0.862 | 2320 | 0.698 | 1.12 | 1.28 | -0.00935
HBBldgSCEECCExCZ15 | Com-Iltg-dWatt-HB_OSbldg | SCE | ECC | Ex | CZ15 | 2.6 | 0.000856 | 0 | 3.14 | 0.00108 | -0.00632 | 2.32 | 0.000698 | 0 | 2.81 | 0.000883 | -0.00564 | HB | Bldg | 2600 | 0.856 | 2320 | 0.698 | 1.21 | 1.27 | -0.00243
HBBldgSCGECCExCZ15 | Com-Iltg-dWatt-HB_OSbldg | SCG | ECC | Ex | CZ15 | 2.6 | 0.000856 | 0 | 3.14 | 0.00108 | -0.00632 | 2.32 | 0.000698 | 0 | 2.81 | 0.000883 | -0.00564 | HB | Bldg | 2600 | 0.856 | 2320 | 0.698 | 1.21 | 1.27 | -0.00243
HBBldgPGEECCExCZ16 | Com-Iltg-dWatt-HB_OSbldg | PGE | ECC | Ex | CZ16 | 2.62 | 0.000865 | 0 | 2.74 | 0.00108 | -0.044 | 2.32 | 0.000699 | 0 | 2.42 | 0.00087 | -0.039 | HB | Bldg | 2620 | 0.865 | 2320 | 0.699 | 1.04 | 1.24 | -0.0168
HBBldgSCGECCExCZ16 | Com-Iltg-dWatt-HB_OSbldg | SCG | ECC | Ex | CZ16 | 2.6 | 0.000856 | 0 | 2.72 | 0.00107 | -0.0437 | 2.32 | 0.000699 | 0 | 2.42 | 0.00087 | -0.039 | HB | Bldg | 2600 | 0.856 | 2320 | 0.699 | 1.04 | 1.24 | -0.0168
HBBldgSCEECCExCZ16 | Com-Iltg-dWatt-HB_OSbldg | SCE | ECC | Ex | CZ16 | 2.6 | 0.000856 | 0 | 2.72 | 0.00107 | -0.0437 | 2.32 | 0.000699 | 0 | 2.42 | 0.00087 | -0.039 | HB | Bldg | 2600 | 0.856 | 2320 | 0.699 | 1.04 | 1.24 | -0.0168
HBBldgSDGECCExIOU | Com-Iltg-dWatt-HB_OSbldg | SDG | ECC | Ex | IOU | 2.61 | 0.000862 | 0 | 2.97 | 0.0011 | -0.0136 | 2.32 | 0.000698 | 0 | 2.64 | 0.000888 | -0.012 | HB | Bldg | 2610 | 0.862 | 2320 | 0.698 | 1.14 | 1.27 | -0.00517
HBBldgPGEECCExIOU | Com-Iltg-dWatt-HB_OSbldg | PGE | ECC | Ex | IOU | 2.62 | 0.000865 | 0 | 2.87 | 0.00109 | -0.0301 | 2.32 | 0.000699 | 0 | 2.55 | 0.000882 | -0.0267 | HB | Bldg | 2620 | 0.865 | 2320 | 0.699 | 1.1 | 1.26 | -0.0115
HBBldgSCEECCExIOU | Com-Iltg-dWatt-HB_OSbldg | SCE | ECC | Ex | IOU | 2.61 | 0.000862 | 0 | 2.96 | 0.00109 | -0.017 | 2.32 | 0.000698 | 0 | 2.63 | 0.000888 | -0.0151 | HB | Bldg | 2610 | 0.862 | 2320 | 0.698 | 1.13 | 1.27 | -0.00651
HBBldgSCGECCExIOU | Com-Iltg-dWatt-HB_OSbldg | SCG | ECC | Ex | IOU | 2.61 | 0.000864 | 0 | 2.98 | 0.0011 | -0.0164 | 2.32 | 0.000698 | 0 | 2.65 | 0.000892 | -0.0145 | HB | Bldg | 2610 | 0.864 | 2320 | 0.698 | 1.14 | 1.28 | -0.00625
HBBldgPGEECCNewCZ01 | Com-Iltg-dWatt-HB_OSbldg | PGE | ECC | New | CZ01 | 2.32 | 0.000695 | 0 | 2.39 | 0.000815 | -0.0448 | 2.32 | 0.000695 | 0 | 2.39 | 0.000815 | -0.0448 | HB | Bldg | 2320 | 0.695 | 2320 | 0.695 | 1.03 | 1.17 | -0.0193
HBBldgPGEECCNewCZ02 | Com-Iltg-dWatt-HB_OSbldg | PGE | ECC | New | CZ02 | 2.32 | 0.000695 | 0 | 2.54 | 0.00093 | -0.026 | 2.32 | 0.000695 | 0 | 2.54 | 0.00093 | -0.026 | HB | Bldg | 2320 | 0.695 | 2320 | 0.695 | 1.09 | 1.34 | -0.0112
HBBldgPGEECCNewCZ03 | Com-Iltg-dWatt-HB_OSbldg | PGE | ECC | New | CZ03 | 2.32 | 0.000695 | 0 | 2.49 | 0.000901 | -0.0274 | 2.32 | 0.000695 | 0 | 2.49 | 0.000901 | -0.0274 | HB | Bldg | 2320 | 0.695 | 2320 | 0.695 | 1.07 | 1.3 | -0.0118
HBBldgPGEECCNewCZ04 | Com-Iltg-dWatt-HB_OSbldg | PGE | ECC | New | CZ04 | 2.32 | 0.000695 | 0 | 2.57 | 0.000874 | -0.0203 | 2.32 | 0.000695 | 0 | 2.57 | 0.000874 | -0.0203 | HB | Bldg | 2320 | 0.695 | 2320 | 0.695 | 1.11 | 1.26 | -0.00875
HBBldgSCEECCNewCZ05 | Com-Iltg-dWatt-HB_OSbldg | SCE | ECC | New | CZ05 | 2.32 | 0.000695 | 0 | 2.51 | 0.00087 | -0.0274 | 2.32 | 0.000695 | 0 | 2.51 | 0.00087 | -0.0274 | HB | Bldg | 2320 | 0.695 | 2320 | 0.695 | 1.08 | 1.25 | -0.0118
HBBldgPGEECCNewCZ05 | Com-Iltg-dWatt-HB_OSbldg | PGE | ECC | New | CZ05 | 2.32 | 0.000695 | 0 | 2.51 | 0.000845 | -0.0267 | 2.32 | 0.000695 | 0 | 2.51 | 0.000845 | -0.0267 | HB | Bldg | 2320 | 0.695 | 2320 | 0.695 | 1.08 | 1.22 | -0.0115
HBBldgSCEECCNewCZ06 | Com-Iltg-dWatt-HB_OSbldg | SCE | ECC | New | CZ06 | 2.32 | 0.000695 | 0 | 2.63 | 0.000885 | -0.0123 | 2.32 | 0.000695 | 0 | 2.63 | 0.000885 | -0.0123 | HB | Bldg | 2320 | 0.695 | 2320 | 0.695 | 1.13 | 1.27 | -0.0053
HBBldgSDGECCNewCZ06 | Com-Iltg-dWatt-HB_OSbldg | SDG | ECC | New | CZ06 | 2.32 | 0.000695 | 0 | 2.64 | 0.000877 | -0.0126 | 2.32 | 0.000695 | 0 | 2.64 | 0.000877 | -0.0126 | HB | Bldg | 2320 | 0.695 | 2320 | 0.695 | 1.14 | 1.26 | -0.00543
HBBldgSDGECCNewCZ07 | Com-Iltg-dWatt-HB_OSbldg | SDG | ECC | New | CZ07 | 2.32 | 0.000695 | 0 | 2.62 | 0.000878 | -0.0103 | 2.32 | 0.000695 | 0 | 2.62 | 0.000878 | -0.0103 | HB | Bldg | 2320 | 0.695 | 2320 | 0.695 | 1.13 | 1.26 | -0.00444
HBBldgSDGECCNewCZ08 | Com-Iltg-dWatt-HB_OSbldg | SDG | ECC | New | CZ08 | 2.32 | 0.000695 | 0 | 2.67 | 0.00088 | -0.0104 | 2.32 | 0.000695 | 0 | 2.67 | 0.00088 | -0.0104 | HB | Bldg | 2320 | 0.695 | 2320 | 0.695 | 1.15 | 1.27 | -0.00448
HBBldgSCEECCNewCZ08 | Com-Iltg-dWatt-HB_OSbldg | SCE | ECC | New | CZ08 | 2.32 | 0.000695 | 0 | 2.66 | 0.00089 | -0.00998 | 2.32 | 0.000695 | 0 | 2.66 | 0.00089 | -0.00998 | HB | Bldg | 2320 | 0.695 | 2320 | 0.695 | 1.15 | 1.28 | -0.0043
HBBldgSCEECCNewCZ09 | Com-Iltg-dWatt-HB_OSbldg | SCE | ECC | New | CZ09 | 2.32 | 0.000695 | 0 | 2.66 | 0.000915 | -0.0118 | 2.32 | 0.000695 | 0 | 2.66 | 0.000915 | -0.0118 | HB | Bldg | 2320 | 0.695 | 2320 | 0.695 | 1.15 | 1.32 | -0.00509
HBBldgSDGECCNewCZ10 | Com-Iltg-dWatt-HB_OSbldg | SDG | ECC | New | CZ10 | 2.32 | 0.000695 | 0 | 2.69 | 0.00091 | -0.0122 | 2.32 | 0.000695 | 0 | 2.69 | 0.00091 | -0.0122 | HB | Bldg | 2320 | 0.695 | 2320 | 0.695 | 1.16 | 1.31 | -0.00526
HBBldgSCEECCNewCZ10 | Com-Iltg-dWatt-HB_OSbldg | SCE | ECC | New | CZ10 | 2.32 | 0.000695 | 0 | 2.68 | 0.000926 | -0.0119 | 2.32 | 0.000695 | 0 | 2.68 | 0.000926 | -0.0119 | HB | Bldg | 2320 | 0.695 | 2320 | 0.695 | 1.16 | 1.33 | -0.00513
HBBldgPGEECCNewCZ11 | Com-Iltg-dWatt-HB_OSbldg | PGE | ECC | New | CZ11 | 2.32 | 0.000695 | 0 | 2.61 | 0.000914 | -0.0219 | 2.32 | 0.000695 | 0 | 2.61 | 0.000914 | -0.0219 | HB | Bldg | 2320 | 0.695 | 2320 | 0.695 | 1.13 | 1.32 | -0.00944
HBBldgPGEECCNewCZ12 | Com-Iltg-dWatt-HB_OSbldg | PGE | ECC | New | CZ12 | 2.32 | 0.000695 | 0 | 2.59 | 0.000932 | -0.0222 | 2.32 | 0.000695 | 0 | 2.59 | 0.000932 | -0.0222 | HB | Bldg | 2320 | 0.695 | 2320 | 0.695 | 1.12 | 1.34 | -0.00957
HBBldgSCEECCNewCZ13 | Com-Iltg-dWatt-HB_OSbldg | SCE | ECC | New | CZ13 | 2.32 | 0.000695 | 0 | 2.65 | 0.000962 | -0.0193 | 2.32 | 0.000695 | 0 | 2.65 | 0.000962 | -0.0193 | HB | Bldg | 2320 | 0.695 | 2320 | 0.695 | 1.14 | 1.38 | -0.00832
HBBldgPGEECCNewCZ13 | Com-Iltg-dWatt-HB_OSbldg | PGE | ECC | New | CZ13 | 2.32 | 0.000695 | 0 | 2.63 | 0.000922 | -0.0193 | 2.32 | 0.000695 | 0 | 2.63 | 0.000922 | -0.0193 | HB | Bldg | 2320 | 0.695 | 2320 | 0.695 | 1.13 | 1.33 | -0.00832
HBBldgSDGECCNewCZ14 | Com-Iltg-dWatt-HB_OSbldg | SDG | ECC | New | CZ14 | 2.32 | 0.000695 | 0 | 2.65 | 0.000883 | -0.0201 | 2.32 | 0.000695 | 0 | 2.65 | 0.000883 | -0.0201 | HB | Bldg | 2320 | 0.695 | 2320 | 0.695 | 1.14 | 1.27 | -0.00866
HBBldgSCEECCNewCZ14 | Com-Iltg-dWatt-HB_OSbldg | SCE | ECC | New | CZ14 | 2.32 | 0.000695 | 0 | 2.65 | 0.000899 | -0.0204 | 2.32 | 0.000695 | 0 | 2.65 | 0.000899 | -0.0204 | HB | Bldg | 2320 | 0.695 | 2320 | 0.695 | 1.14 | 1.29 | -0.00879
HBBldgSDGECCNewCZ15 | Com-Iltg-dWatt-HB_OSbldg | SDG | ECC | New | CZ15 | 2.32 | 0.000695 | 0 | 2.94 | 0.000958 | -0.00445 | 2.32 | 0.000695 | 0 | 2.94 | 0.000958 | -0.00445 | HB | Bldg | 2320 | 0.695 | 2320 | 0.695 | 1.27 | 1.38 | -0.00192
HBBldgSCEECCNewCZ15 | Com-Iltg-dWatt-HB_OSbldg | SCE | ECC | New | CZ15 | 2.32 | 0.000695 | 0 | 2.98 | 0.000992 | -0.00432 | 2.32 | 0.000695 | 0 | 2.98 | 0.000992 | -0.00432 | HB | Bldg | 2320 | 0.695 | 2320 | 0.695 | 1.28 | 1.43 | -0.00186
HBBldgPGEECCNewCZ16 | Com-Iltg-dWatt-HB_OSbldg | PGE | ECC | New | CZ16 | 2.32 | 0.000695 | 0 | 2.46 | 0.000884 | -0.0378 | 2.32 | 0.000695 | 0 | 2.46 | 0.000884 | -0.0378 | HB | Bldg | 2320 | 0.695 | 2320 | 0.695 | 1.06 | 1.27 | -0.0163
HBBldgSCEECCNewCZ16 | Com-Iltg-dWatt-HB_OSbldg | SCE | ECC | New | CZ16 | 2.32 | 0.000695 | 0 | 2.45 | 0.000914 | -0.0385 | 2.32 | 0.000695 | 0 | 2.45 | 0.000914 | -0.0385 | HB | Bldg | 2320 | 0.695 | 2320 | 0.695 | 1.06 | 1.32 | -0.0166
HBBldgSCEECCNewIOU | Com-Iltg-dWatt-HB_OSbldg | SCE | ECC | New | IOU | 2.32 | 0.000695 | 0 | 2.68 | 0.000892 | -0.0117 | 2.32 | 0.000695 | 0 | 2.68 | 0.000892 | -0.0117 | HB | Bldg | 2320 | 0.695 | 2320 | 0.695 | 1.16 | 1.28 | -0.00504
HBBldgSCGECCNewIOU | Com-Iltg-dWatt-HB_OSbldg | SCG | ECC | New | IOU | 2.32 | 0.000695 | 0 | 2.68 | 0.000891 | -0.0117 | 2.32 | 0.000695 | 0 | 2.68 | 0.000891 | -0.0117 | HB | Bldg | 2320 | 0.695 | 2320 | 0.695 | 1.16 | 1.28 | -0.00504
HBBldgSDGECCNewIOU | Com-Iltg-dWatt-HB_OSbldg | SDG | ECC | New | IOU | 2.32 | 0.000695 | 0 | 2.64 | 0.000886 | -0.0108 | 2.32 | 0.000695 | 0 | 2.64 | 0.000886 | -0.0108 | HB | Bldg | 2320 | 0.695 | 2320 | 0.695 | 1.14 | 1.27 | -0.00466
HBBldgPGEECCNewIOU | Com-Iltg-dWatt-HB_OSbldg | PGE | ECC | New | IOU | 2.32 | 0.000695 | 0 | 2.61 | 0.000934 | -0.0219 | 2.32 | 0.000695 | 0 | 2.61 | 0.000934 | -0.0219 | HB | Bldg | 2320 | 0.695 | 2320 | 0.695 | 1.13 | 1.34 | -0.00944
HBBldgPGEEPrExCZ01 | Com-Iltg-dWatt-HB_OSbldg | PGE | EPr | Ex | CZ01 | 2.47 | 0.000825 | 0 | 2.45 | 0.000986 | -0.0448 | 2.09 | 0.000672 | 0 | 2.07 | 0.000803 | -0.0378 | HB | Bldg | 2470 | 0.825 | 2090 | 0.672 | 0.99 | 1.19 | -0.0181
HBBldgPGEEPrExCZ02 | Com-Iltg-dWatt-HB_OSbldg | PGE | EPr | Ex | CZ02 | 2.48 | 0.000826 | 0 | 2.62 | 0.000826 | -0.0263 | 2.09 | 0.000673 | 0 | 2.21 | 0.000673 | -0.0222 | HB | Bldg | 2480 | 0.826 | 2090 | 0.673 | 1.06 | 1 | -0.0106
HBBldgPGEEPrExCZ03 | Com-Iltg-dWatt-HB_OSbldg | PGE | EPr | Ex | CZ03 | 2.48 | 0.000827 | 0 | 2.65 | 0.000827 | -0.0255 | 2.09 | 0.000673 | 0 | 2.23 | 0.000673 | -0.0215 | HB | Bldg | 2480 | 0.827 | 2090 | 0.673 | 1.07 | 1 | -0.0103
HBBldgPGEEPrExCZ04 | Com-Iltg-dWatt-HB_OSbldg | PGE | EPr | Ex | CZ04 | 2.48 | 0.000826 | 0 | 2.68 | 0.00101 | -0.02 | 2.09 | 0.000672 | 0 | 2.26 | 0.000829 | -0.0169 | HB | Bldg | 2480 | 0.826 | 2090 | 0.672 | 1.08 | 1.23 | -0.00809
HBBldgSCGEPrExCZ05 | Com-Iltg-dWatt-HB_OSbldg | SCG | EPr | Ex | CZ05 | 2.48 | 0.000827 | 0 | 2.72 | 0.00105 | -0.0219 | 2.09 | 0.000672 | 0 | 2.29 | 0.000857 | -0.0185 | HB | Bldg | 2480 | 0.827 | 2090 | 0.672 | 1.1 | 1.28 | -0.00885
HBBldgSCEEPrExCZ05 | Com-Iltg-dWatt-HB_OSbldg | SCE | EPr | Ex | CZ05 | 2.48 | 0.000827 | 0 | 2.72 | 0.00105 | -0.0219 | 2.09 | 0.000672 | 0 | 2.29 | 0.000857 | -0.0185 | HB | Bldg | 2480 | 0.827 | 2090 | 0.672 | 1.1 | 1.28 | -0.00885
HBBldgPGEEPrExCZ05 | Com-Iltg-dWatt-HB_OSbldg | PGE | EPr | Ex | CZ05 | 2.48 | 0.000826 | 0 | 2.72 | 0.00105 | -0.0219 | 2.09 | 0.000672 | 0 | 2.29 | 0.000857 | -0.0185 | HB | Bldg | 2480 | 0.826 | 2090 | 0.672 | 1.1 | 1.28 | -0.00885
HBBldgSCEEPrExCZ06 | Com-Iltg-dWatt-HB_OSbldg | SCE | EPr | Ex | CZ06 | 2.48 | 0.000827 | 0 | 2.82 | 0.00106 | -0.0111 | 2.09 | 0.000672 | 0 | 2.38 | 0.000862 | -0.00928 | HB | Bldg | 2480 | 0.827 | 2090 | 0.672 | 1.14 | 1.28 | -0.00444
HBBldgSDGEPrExCZ06 | Com-Iltg-dWatt-HB_OSbldg | SDG | EPr | Ex | CZ06 | 2.48 | 0.000825 | 0 | 2.81 | 0.00106 | -0.011 | 2.09 | 0.000672 | 0 | 2.38 | 0.000862 | -0.00928 | HB | Bldg | 2480 | 0.825 | 2090 | 0.672 | 1.14 | 1.28 | -0.00444
HBBldgSCGEPrExCZ06 | Com-Iltg-dWatt-HB_OSbldg | SCG | EPr | Ex | CZ06 | 2.48 | 0.000827 | 0 | 2.82 | 0.00106 | -0.0111 | 2.09 | 0.000672 | 0 | 2.38 | 0.000862 | -0.00928 | HB | Bldg | 2480 | 0.827 | 2090 | 0.672 | 1.14 | 1.28 | -0.00444
HBBldgSDGEPrExCZ07 | Com-Iltg-dWatt-HB_OSbldg | SDG | EPr | Ex | CZ07 | 2.48 | 0.000825 | 0 | 2.81 | 0.00107 | -0.00983 | 2.09 | 0.000672 | 0 | 2.38 | 0.00087 | -0.0083 | HB | Bldg | 2480 | 0.825 | 2090 | 0.672 | 1.14 | 1.29 | -0.00397
HBBldgSDGEPrExCZ08 | Com-Iltg-dWatt-HB_OSbldg | SDG | EPr | Ex | CZ08 | 2.48 | 0.000825 | 0 | 2.84 | 0.00107 | -0.00911 | 2.09 | 0.000672 | 0 | 2.4 | 0.000871 | -0.00769 | HB | Bldg | 2480 | 0.825 | 2090 | 0.672 | 1.15 | 1.3 | -0.00368
HBBldgSCGEPrExCZ08 | Com-Iltg-dWatt-HB_OSbldg | SCG | EPr | Ex | CZ08 | 2.48 | 0.000827 | 0 | 2.85 | 0.00107 | -0.00912 | 2.09 | 0.000672 | 0 | 2.4 | 0.000871 | -0.00769 | HB | Bldg | 2480 | 0.827 | 2090 | 0.672 | 1.15 | 1.3 | -0.00368
HBBldgSCEEPrExCZ08 | Com-Iltg-dWatt-HB_OSbldg | SCE | EPr | Ex | CZ08 | 2.48 | 0.000827 | 0 | 2.85 | 0.00107 | -0.00912 | 2.09 | 0.000672 | 0 | 2.4 | 0.000871 | -0.00769 | HB | Bldg | 2480 | 0.827 | 2090 | 0.672 | 1.15 | 1.3 | -0.00368
HBBldgSCGEPrExCZ09 | Com-Iltg-dWatt-HB_OSbldg | SCG | EPr | Ex | CZ09 | 2.48 | 0.000827 | 0 | 2.88 | 0.00109 | -0.011 | 2.09 | 0.000672 | 0 | 2.43 | 0.000884 | -0.00924 | HB | Bldg | 2480 | 0.827 | 2090 | 0.672 | 1.16 | 1.32 | -0.00442
HBBldgSCEEPrExCZ09 | Com-Iltg-dWatt-HB_OSbldg | SCE | EPr | Ex | CZ09 | 2.48 | 0.000827 | 0 | 2.88 | 0.00108 | -0.011 | 2.09 | 0.000672 | 0 | 2.43 | 0.000884 | -0.00924 | HB | Bldg | 2480 | 0.827 | 2090 | 0.672 | 1.16 | 1.32 | -0.00442
HBBldgSDGEPrExCZ10 | Com-Iltg-dWatt-HB_OSbldg | SDG | EPr | Ex | CZ10 | 2.48 | 0.000825 | 0 | 2.82 | 0.00106 | -0.0116 | 2.09 | 0.000672 | 0 | 2.38 | 0.000866 | -0.00984 | HB | Bldg | 2480 | 0.825 | 2090 | 0.672 | 1.14 | 1.29 | -0.00471
HBBldgSCGEPrExCZ10 | Com-Iltg-dWatt-HB_OSbldg | SCG | EPr | Ex | CZ10 | 2.47 | 0.000821 | 0 | 2.81 | 0.00106 | -0.0116 | 2.09 | 0.000672 | 0 | 2.38 | 0.000866 | -0.00984 | HB | Bldg | 2470 | 0.821 | 2090 | 0.672 | 1.14 | 1.29 | -0.00471
HBBldgSCEEPrExCZ10 | Com-Iltg-dWatt-HB_OSbldg | SCE | EPr | Ex | CZ10 | 2.47 | 0.000821 | 0 | 2.81 | 0.00106 | -0.0116 | 2.09 | 0.000672 | 0 | 2.38 | 0.000866 | -0.00984 | HB | Bldg | 2470 | 0.821 | 2090 | 0.672 | 1.14 | 1.29 | -0.00471
HBBldgPGEEPrExCZ11 | Com-Iltg-dWatt-HB_OSbldg | PGE | EPr | Ex | CZ11 | 2.47 | 0.000822 | 0 | 2.62 | 0.000822 | -0.0242 | 2.09 | 0.000673 | 0 | 2.22 | 0.000673 | -0.0204 | HB | Bldg | 2470 | 0.822 | 2090 | 0.673 | 1.06 | 1 | -0.00976
HBBldgPGEEPrExCZ12 | Com-Iltg-dWatt-HB_OSbldg | PGE | EPr | Ex | CZ12 | 2.47 | 0.000823 | 0 | 2.63 | 0.000823 | -0.0249 | 2.09 | 0.000673 | 0 | 2.23 | 0.000673 | -0.0211 | HB | Bldg | 2470 | 0.823 | 2090 | 0.673 | 1.07 | 1 | -0.0101
HBBldgPGEEPrExCZ13 | Com-Iltg-dWatt-HB_OSbldg | PGE | EPr | Ex | CZ13 | 2.47 | 0.000823 | 0 | 2.72 | 0.000823 | -0.02 | 2.09 | 0.000673 | 0 | 2.3 | 0.000673 | -0.017 | HB | Bldg | 2470 | 0.823 | 2090 | 0.673 | 1.1 | 1 | -0.00813
HBBldgSCGEPrExCZ13 | Com-Iltg-dWatt-HB_OSbldg | SCG | EPr | Ex | CZ13 | 2.46 | 0.000821 | 0 | 2.71 | 0.000821 | -0.02 | 2.09 | 0.000673 | 0 | 2.3 | 0.000673 | -0.017 | HB | Bldg | 2460 | 0.821 | 2090 | 0.673 | 1.1 | 1 | -0.00813
HBBldgSCEEPrExCZ13 | Com-Iltg-dWatt-HB_OSbldg | SCE | EPr | Ex | CZ13 | 2.46 | 0.000821 | 0 | 2.71 | 0.000821 | -0.02 | 2.09 | 0.000673 | 0 | 2.3 | 0.000673 | -0.017 | HB | Bldg | 2460 | 0.821 | 2090 | 0.673 | 1.1 | 1 | -0.00813
HBBldgSCEEPrExCZ14 | Com-Iltg-dWatt-HB_OSbldg | SCE | EPr | Ex | CZ14 | 2.47 | 0.000823 | 0 | 2.7 | 0.00106 | -0.0198 | 2.09 | 0.000672 | 0 | 2.29 | 0.000867 | -0.0168 | HB | Bldg | 2470 | 0.823 | 2090 | 0.672 | 1.1 | 1.29 | -0.00804
HBBldgSCGEPrExCZ14 | Com-Iltg-dWatt-HB_OSbldg | SCG | EPr | Ex | CZ14 | 2.47 | 0.000823 | 0 | 2.7 | 0.00106 | -0.0198 | 2.09 | 0.000672 | 0 | 2.29 | 0.000867 | -0.0168 | HB | Bldg | 2470 | 0.823 | 2090 | 0.672 | 1.1 | 1.29 | -0.00804
HBBldgSDGEPrExCZ14 | Com-Iltg-dWatt-HB_OSbldg | SDG | EPr | Ex | CZ14 | 2.48 | 0.000825 | 0 | 2.7 | 0.00106 | -0.0199 | 2.09 | 0.000672 | 0 | 2.29 | 0.000867 | -0.0168 | HB | Bldg | 2480 | 0.825 | 2090 | 0.672 | 1.1 | 1.29 | -0.00804
HBBldgSCGEPrExCZ15 | Com-Iltg-dWatt-HB_OSbldg | SCG | EPr | Ex | CZ15 | 2.47 | 0.000821 | 0 | 3.01 | 0.00106 | -0.00476 | 2.09 | 0.000672 | 0 | 2.55 | 0.000868 | -0.00403 | HB | Bldg | 2470 | 0.821 | 2090 | 0.672 | 1.22 | 1.29 | -0.00193
HBBldgSDGEPrExCZ15 | Com-Iltg-dWatt-HB_OSbldg | SDG | EPr | Ex | CZ15 | 2.48 | 0.000826 | 0 | 3.02 | 0.00106 | -0.00478 | 2.09 | 0.000672 | 0 | 2.55 | 0.000868 | -0.00403 | HB | Bldg | 2480 | 0.826 | 2090 | 0.672 | 1.22 | 1.29 | -0.00193
HBBldgSCEEPrExCZ15 | Com-Iltg-dWatt-HB_OSbldg | SCE | EPr | Ex | CZ15 | 2.47 | 0.000821 | 0 | 3.01 | 0.00106 | -0.00476 | 2.09 | 0.000672 | 0 | 2.55 | 0.000868 | -0.00403 | HB | Bldg | 2470 | 0.821 | 2090 | 0.672 | 1.22 | 1.29 | -0.00193
HBBldgPGEEPrExCZ16 | Com-Iltg-dWatt-HB_OSbldg | PGE | EPr | Ex | CZ16 | 2.47 | 0.000822 | 0 | 2.4 | 0.000822 | -0.0409 | 2.09 | 0.000673 | 0 | 2.03 | 0.000673 | -0.0347 | HB | Bldg | 2470 | 0.822 | 2090 | 0.673 | 0.971 | 1 | -0.0166
HBBldgSCGEPrExCZ16 | Com-Iltg-dWatt-HB_OSbldg | SCG | EPr | Ex | CZ16 | 2.47 | 0.000822 | 0 | 2.4 | 0.000822 | -0.0409 | 2.09 | 0.000673 | 0 | 2.03 | 0.000673 | -0.0347 | HB | Bldg | 2470 | 0.822 | 2090 | 0.673 | 0.971 | 1 | -0.0166
HBBldgSCEEPrExCZ16 | Com-Iltg-dWatt-HB_OSbldg | SCE | EPr | Ex | CZ16 | 2.47 | 0.000822 | 0 | 2.4 | 0.000822 | -0.0409 | 2.09 | 0.000673 | 0 | 2.03 | 0.000673 | -0.0347 | HB | Bldg | 2470 | 0.822 | 2090 | 0.673 | 0.971 | 1 | -0.0166
HBBldgPGEEPrExIOU | Com-Iltg-dWatt-HB_OSbldg | PGE | EPr | Ex | IOU | 2.47 | 0.000825 | 0 | 2.65 | 0.000858 | -0.0239 | 2.09 | 0.000673 | 0 | 2.24 | 0.000701 | -0.0202 | HB | Bldg | 2470 | 0.825 | 2090 | 0.673 | 1.07 | 1.04 | -0.00967
HBBldgSCGEPrExIOU | Com-Iltg-dWatt-HB_OSbldg | SCG | EPr | Ex | IOU | 2.48 | 0.000826 | 0 | 2.83 | 0.00106 | -0.0117 | 2.09 | 0.000672 | 0 | 2.39 | 0.000862 | -0.00992 | HB | Bldg | 2480 | 0.826 | 2090 | 0.672 | 1.14 | 1.28 | -0.00475
HBBldgSCEEPrExIOU | Com-Iltg-dWatt-HB_OSbldg | SCE | EPr | Ex | IOU | 2.47 | 0.000825 | 0 | 2.82 | 0.00105 | -0.012 | 2.09 | 0.000672 | 0 | 2.38 | 0.000857 | -0.0101 | HB | Bldg | 2470 | 0.825 | 2090 | 0.672 | 1.14 | 1.28 | -0.00483
HBBldgSDGEPrExIOU | Com-Iltg-dWatt-HB_OSbldg | SDG | EPr | Ex | IOU | 2.48 | 0.000825 | 0 | 2.82 | 0.00107 | -0.0105 | 2.09 | 0.000672 | 0 | 2.38 | 0.000868 | -0.00888 | HB | Bldg | 2480 | 0.825 | 2090 | 0.672 | 1.14 | 1.29 | -0.00425
HBBldgPGEEPrNewCZ01 | Com-Iltg-dWatt-HB_OSbldg | PGE | EPr | New | CZ01 | 2.09 | 0.000679 | 0 | 2.07 | 0.00079 | -0.0412 | 2.09 | 0.000679 | 0 | 2.07 | 0.00079 | -0.0412 | HB | Bldg | 2090 | 0.679 | 2090 | 0.679 | 0.99 | 1.16 | -0.0197
HBBldgPGEEPrNewCZ02 | Com-Iltg-dWatt-HB_OSbldg | PGE | EPr | New | CZ02 | 2.09 | 0.000677 | 0 | 2.2 | 0.000677 | -0.0268 | 2.09 | 0.000677 | 0 | 2.2 | 0.000677 | -0.0268 | HB | Bldg | 2090 | 0.677 | 2090 | 0.677 | 1.05 | 1 | -0.0128
HBBldgPGEEPrNewCZ03 | Com-Iltg-dWatt-HB_OSbldg | PGE | EPr | New | CZ03 | 2.09 | 0.000677 | 0 | 2.17 | 0.000677 | -0.0226 | 2.09 | 0.000677 | 0 | 2.17 | 0.000677 | -0.0226 | HB | Bldg | 2090 | 0.677 | 2090 | 0.677 | 1.04 | 1 | -0.0108
HBBldgPGEEPrNewCZ04 | Com-Iltg-dWatt-HB_OSbldg | PGE | EPr | New | CZ04 | 2.09 | 0.000679 | 0 | 2.24 | 0.000898 | -0.0202 | 2.09 | 0.000679 | 0 | 2.24 | 0.000898 | -0.0202 | HB | Bldg | 2090 | 0.679 | 2090 | 0.679 | 1.07 | 1.32 | -0.00967
HBBldgPGEEPrNewCZ05 | Com-Iltg-dWatt-HB_OSbldg | PGE | EPr | New | CZ05 | 2.09 | 0.000679 | 0 | 2.19 | 0.000847 | -0.0197 | 2.09 | 0.000679 | 0 | 2.19 | 0.000847 | -0.0197 | HB | Bldg | 2090 | 0.679 | 2090 | 0.679 | 1.05 | 1.25 | -0.00943
HBBldgSCEEPrNewCZ05 | Com-Iltg-dWatt-HB_OSbldg | SCE | EPr | New | CZ05 | 2.09 | 0.000679 | 0 | 2.2 | 0.000885 | -0.018 | 2.09 | 0.000679 | 0 | 2.2 | 0.000885 | -0.018 | HB | Bldg | 2090 | 0.679 | 2090 | 0.679 | 1.05 | 1.3 | -0.00861
HBBldgSCEEPrNewCZ06 | Com-Iltg-dWatt-HB_OSbldg | SCE | EPr | New | CZ06 | 2.09 | 0.000679 | 0 | 2.17 | 0.000645 | -0.00991 | 2.09 | 0.000679 | 0 | 2.17 | 0.000645 | -0.00991 | HB | Bldg | 2090 | 0.679 | 2090 | 0.679 | 1.04 | 0.95 | -0.00474
HBBldgSDGEPrNewCZ06 | Com-Iltg-dWatt-HB_OSbldg | SDG | EPr | New | CZ06 | 2.09 | 0.000679 | 0 | 2.16 | 0.000644 | -0.01 | 2.09 | 0.000679 | 0 | 2.16 | 0.000644 | -0.01 | HB | Bldg | 2090 | 0.679 | 2090 | 0.679 | 1.03 | 0.948 | -0.00478
HBBldgSDGEPrNewCZ07 | Com-Iltg-dWatt-HB_OSbldg | SDG | EPr | New | CZ07 | 2.09 | 0.000679 | 0 | 2.29 | 0.000908 | -0.0107 | 2.09 | 0.000679 | 0 | 2.29 | 0.000908 | -0.0107 | HB | Bldg | 2090 | 0.679 | 2090 | 0.679 | 1.1 | 1.34 | -0.00512
HBBldgSCEEPrNewCZ08 | Com-Iltg-dWatt-HB_OSbldg | SCE | EPr | New | CZ08 | 2.09 | 0.000679 | 0 | 2.36 | 0.000944 | -0.00999 | 2.09 | 0.000679 | 0 | 2.36 | 0.000944 | -0.00999 | HB | Bldg | 2090 | 0.679 | 2090 | 0.679 | 1.13 | 1.39 | -0.00478
HBBldgSDGEPrNewCZ08 | Com-Iltg-dWatt-HB_OSbldg | SDG | EPr | New | CZ08 | 2.09 | 0.000679 | 0 | 2.35 | 0.000936 | -0.0101 | 2.09 | 0.000679 | 0 | 2.35 | 0.000936 | -0.0101 | HB | Bldg | 2090 | 0.679 | 2090 | 0.679 | 1.12 | 1.38 | -0.00483
HBBldgSCEEPrNewCZ09 | Com-Iltg-dWatt-HB_OSbldg | SCE | EPr | New | CZ09 | 2.09 | 0.000679 | 0 | 2.35 | 0.000979 | -0.0115 | 2.09 | 0.000679 | 0 | 2.35 | 0.000979 | -0.0115 | HB | Bldg | 2090 | 0.679 | 2090 | 0.679 | 1.12 | 1.44 | -0.0055
HBBldgSCEEPrNewCZ10 | Com-Iltg-dWatt-HB_OSbldg | SCE | EPr | New | CZ10 | 2.09 | 0.000679 | 0 | 2.37 | 0.000995 | -0.0123 | 2.09 | 0.000679 | 0 | 2.37 | 0.000995 | -0.0123 | HB | Bldg | 2090 | 0.679 | 2090 | 0.679 | 1.13 | 1.47 | -0.00589
HBBldgSDGEPrNewCZ10 | Com-Iltg-dWatt-HB_OSbldg | SDG | EPr | New | CZ10 | 2.09 | 0.000679 | 0 | 2.36 | 0.000987 | -0.0124 | 2.09 | 0.000679 | 0 | 2.36 | 0.000987 | -0.0124 | HB | Bldg | 2090 | 0.679 | 2090 | 0.679 | 1.13 | 1.45 | -0.00593
HBBldgPGEEPrNewCZ11 | Com-Iltg-dWatt-HB_OSbldg | PGE | EPr | New | CZ11 | 2.09 | 0.000677 | 0 | 2.27 | 0.000677 | -0.0238 | 2.09 | 0.000677 | 0 | 2.27 | 0.000677 | -0.0238 | HB | Bldg | 2090 | 0.677 | 2090 | 0.677 | 1.09 | 1 | -0.0114
HBBldgPGEEPrNewCZ12 | Com-Iltg-dWatt-HB_OSbldg | PGE | EPr | New | CZ12 | 2.09 | 0.000677 | 0 | 2.25 | 0.000677 | -0.0242 | 2.09 | 0.000677 | 0 | 2.25 | 0.000677 | -0.0242 | HB | Bldg | 2090 | 0.677 | 2090 | 0.677 | 1.08 | 1 | -0.0116
HBBldgSCEEPrNewCZ13 | Com-Iltg-dWatt-HB_OSbldg | SCE | EPr | New | CZ13 | 2.09 | 0.000677 | 0 | 2.32 | 0.000677 | -0.02 | 2.09 | 0.000677 | 0 | 2.32 | 0.000677 | -0.02 | HB | Bldg | 2090 | 0.677 | 2090 | 0.677 | 1.11 | 1 | -0.00957
HBBldgPGEEPrNewCZ13 | Com-Iltg-dWatt-HB_OSbldg | PGE | EPr | New | CZ13 | 2.09 | 0.000677 | 0 | 2.29 | 0.000677 | -0.0217 | 2.09 | 0.000677 | 0 | 2.29 | 0.000677 | -0.0217 | HB | Bldg | 2090 | 0.677 | 2090 | 0.677 | 1.1 | 1 | -0.0104
HBBldgSCEEPrNewCZ14 | Com-Iltg-dWatt-HB_OSbldg | SCE | EPr | New | CZ14 | 2.09 | 0.000679 | 0 | 2.32 | 0.000976 | -0.0201 | 2.09 | 0.000679 | 0 | 2.32 | 0.000976 | -0.0201 | HB | Bldg | 2090 | 0.679 | 2090 | 0.679 | 1.11 | 1.44 | -0.00962
HBBldgSDGEPrNewCZ14 | Com-Iltg-dWatt-HB_OSbldg | SDG | EPr | New | CZ14 | 2.09 | 0.000679 | 0 | 2.32 | 0.000968 | -0.0203 | 2.09 | 0.000679 | 0 | 2.32 | 0.000968 | -0.0203 | HB | Bldg | 2090 | 0.679 | 2090 | 0.679 | 1.11 | 1.43 | -0.00971
HBBldgSDGEPrNewCZ15 | Com-Iltg-dWatt-HB_OSbldg | SDG | EPr | New | CZ15 | 2.09 | 0.000679 | 0 | 2.57 | 0.000987 | -0.00535 | 2.09 | 0.000679 | 0 | 2.57 | 0.000987 | -0.00535 | HB | Bldg | 2090 | 0.679 | 2090 | 0.679 | 1.23 | 1.45 | -0.00256
HBBldgSCEEPrNewCZ15 | Com-Iltg-dWatt-HB_OSbldg | SCE | EPr | New | CZ15 | 2.09 | 0.000679 | 0 | 2.58 | 0.000995 | -0.00531 | 2.09 | 0.000679 | 0 | 2.58 | 0.000995 | -0.00531 | HB | Bldg | 2090 | 0.679 | 2090 | 0.679 | 1.23 | 1.47 | -0.00254
HBBldgPGEEPrNewCZ16 | Com-Iltg-dWatt-HB_OSbldg | PGE | EPr | New | CZ16 | 2.09 | 0.000677 | 0 | 2.08 | 0.000677 | -0.0349 | 2.09 | 0.000677 | 0 | 2.08 | 0.000677 | -0.0349 | HB | Bldg | 2090 | 0.677 | 2090 | 0.677 | 0.995 | 1 | -0.0167
HBBldgSCEEPrNewCZ16 | Com-Iltg-dWatt-HB_OSbldg | SCE | EPr | New | CZ16 | 2.09 | 0.000677 | 0 | 2.06 | 0.000677 | -0.0324 | 2.09 | 0.000677 | 0 | 2.06 | 0.000677 | -0.0324 | HB | Bldg | 2090 | 0.677 | 2090 | 0.677 | 0.986 | 1 | -0.0155
HBBldgSDGEPrNewIOU | Com-Iltg-dWatt-HB_OSbldg | SDG | EPr | New | IOU | 2.09 | 0.000679 | 0 | 2.31 | 0.000923 | -0.0113 | 2.09 | 0.000679 | 0 | 2.31 | 0.000923 | -0.0113 | HB | Bldg | 2090 | 0.679 | 2090 | 0.679 | 1.11 | 1.36 | -0.00541
HBBldgSCGEPrNewIOU | Com-Iltg-dWatt-HB_OSbldg | SCG | EPr | New | IOU | 2.09 | 0.000679 | 0 | 2.33 | 0.000914 | -0.0118 | 2.09 | 0.000679 | 0 | 2.33 | 0.000914 | -0.0118 | HB | Bldg | 2090 | 0.679 | 2090 | 0.679 | 1.11 | 1.35 | -0.00565
HBBldgSCEEPrNewIOU | Com-Iltg-dWatt-HB_OSbldg | SCE | EPr | New | IOU | 2.09 | 0.000679 | 0 | 2.33 | 0.000918 | -0.0119 | 2.09 | 0.000679 | 0 | 2.33 | 0.000918 | -0.0119 | HB | Bldg | 2090 | 0.679 | 2090 | 0.679 | 1.11 | 1.35 | -0.00569
HBBldgPGEEPrNewIOU | Com-Iltg-dWatt-HB_OSbldg | PGE | EPr | New | IOU | 2.09 | 0.000677 | 0 | 2.3 | 0.00069 | -0.0205 | 2.09 | 0.000677 | 0 | 2.3 | 0.00069 | -0.0205 | HB | Bldg | 2090 | 0.677 | 2090 | 0.677 | 1.1 | 1.02 | -0.00981
HBBldgPGEERCExCZ01 | Com-Iltg-dWatt-HB_OSbldg | PGE | ERC | Ex | CZ01 | 1.2 | 0.000491 | 0 | 1.16 | 0.000583 | -0.0207 | 0.957 | 0.000372 | 0 | 0.926 | 0.000442 | -0.0166 | HB | Bldg | 1200 | 0.491 | 957 | 0.372 | 0.968 | 1.19 | -0.0173
HBBldgPGEERCExCZ02 | Com-Iltg-dWatt-HB_OSbldg | PGE | ERC | Ex | CZ02 | 1.2 | 0.000493 | 0 | 1.23 | 0.000493 | -0.0147 | 0.957 | 0.000371 | 0 | 0.978 | 0.000371 | -0.0117 | HB | Bldg | 1200 | 0.493 | 957 | 0.371 | 1.02 | 1 | -0.0122
HBBldgPGEERCExCZ03 | Com-Iltg-dWatt-HB_OSbldg | PGE | ERC | Ex | CZ03 | 1.2 | 0.000494 | 0 | 1.21 | 0.000494 | -0.0136 | 0.957 | 0.000371 | 0 | 0.962 | 0.000371 | -0.0108 | HB | Bldg | 1200 | 0.494 | 957 | 0.371 | 1.01 | 1 | -0.0113
HBBldgPGEERCExCZ04 | Com-Iltg-dWatt-HB_OSbldg | PGE | ERC | Ex | CZ04 | 1.2 | 0.000492 | 0 | 1.26 | 0.000596 | -0.0114 | 0.957 | 0.000372 | 0 | 1 | 0.000451 | -0.00911 | HB | Bldg | 1200 | 0.492 | 957 | 0.372 | 1.04 | 1.21 | -0.00952
HBBldgPGEERCExCZ05 | Com-Iltg-dWatt-HB_OSbldg | PGE | ERC | Ex | CZ05 | 1.2 | 0.000492 | 0 | 1.26 | 0.000636 | -0.0122 | 0.957 | 0.000372 | 0 | 1 | 0.000481 | -0.00976 | HB | Bldg | 1200 | 0.492 | 957 | 0.372 | 1.04 | 1.29 | -0.0102
HBBldgSCEERCExCZ05 | Com-Iltg-dWatt-HB_OSbldg | SCE | ERC | Ex | CZ05 | 1.2 | 0.000493 | 0 | 1.26 | 0.000637 | -0.0122 | 0.957 | 0.000372 | 0 | 1 | 0.000481 | -0.00976 | HB | Bldg | 1200 | 0.493 | 957 | 0.372 | 1.04 | 1.29 | -0.0102
HBBldgSCGERCExCZ05 | Com-Iltg-dWatt-HB_OSbldg | SCG | ERC | Ex | CZ05 | 1.2 | 0.000493 | 0 | 1.26 | 0.000637 | -0.0122 | 0.957 | 0.000372 | 0 | 1 | 0.000481 | -0.00976 | HB | Bldg | 1200 | 0.493 | 957 | 0.372 | 1.04 | 1.29 | -0.0102
HBBldgSCGERCExCZ06 | Com-Iltg-dWatt-HB_OSbldg | SCG | ERC | Ex | CZ06 | 1.2 | 0.000493 | 0 | 1.34 | 0.000619 | -0.00739 | 0.957 | 0.000372 | 0 | 1.07 | 0.000468 | -0.00588 | HB | Bldg | 1200 | 0.493 | 957 | 0.372 | 1.12 | 1.26 | -0.00614
HBBldgSDGERCExCZ06 | Com-Iltg-dWatt-HB_OSbldg | SDG | ERC | Ex | CZ06 | 1.2 | 0.000492 | 0 | 1.34 | 0.000617 | -0.00737 | 0.957 | 0.000372 | 0 | 1.07 | 0.000468 | -0.00588 | HB | Bldg | 1200 | 0.492 | 957 | 0.372 | 1.12 | 1.26 | -0.00614
HBBldgSCEERCExCZ06 | Com-Iltg-dWatt-HB_OSbldg | SCE | ERC | Ex | CZ06 | 1.2 | 0.000493 | 0 | 1.34 | 0.000619 | -0.00739 | 0.957 | 0.000372 | 0 | 1.07 | 0.000468 | -0.00588 | HB | Bldg | 1200 | 0.493 | 957 | 0.372 | 1.12 | 1.26 | -0.00614
HBBldgSDGERCExCZ07 | Com-Iltg-dWatt-HB_OSbldg | SDG | ERC | Ex | CZ07 | 1.2 | 0.000492 | 0 | 1.36 | 0.000628 | -0.00608 | 0.957 | 0.000372 | 0 | 1.08 | 0.000476 | -0.00485 | HB | Bldg | 1200 | 0.492 | 957 | 0.372 | 1.13 | 1.28 | -0.00507
HBBldgSDGERCExCZ08 | Com-Iltg-dWatt-HB_OSbldg | SDG | ERC | Ex | CZ08 | 1.2 | 0.000492 | 0 | 1.34 | 0.000624 | -0.00645 | 0.957 | 0.000372 | 0 | 1.06 | 0.000472 | -0.00514 | HB | Bldg | 1200 | 0.492 | 957 | 0.372 | 1.11 | 1.27 | -0.00537
HBBldgSCEERCExCZ08 | Com-Iltg-dWatt-HB_OSbldg | SCE | ERC | Ex | CZ08 | 1.2 | 0.000493 | 0 | 1.34 | 0.000626 | -0.00646 | 0.957 | 0.000372 | 0 | 1.06 | 0.000472 | -0.00514 | HB | Bldg | 1200 | 0.493 | 957 | 0.372 | 1.11 | 1.27 | -0.00537
HBBldgSCGERCExCZ08 | Com-Iltg-dWatt-HB_OSbldg | SCG | ERC | Ex | CZ08 | 1.2 | 0.000493 | 0 | 1.34 | 0.000626 | -0.00647 | 0.957 | 0.000372 | 0 | 1.06 | 0.000472 | -0.00514 | HB | Bldg | 1200 | 0.493 | 957 | 0.372 | 1.11 | 1.27 | -0.00537
HBBldgSCEERCExCZ09 | Com-Iltg-dWatt-HB_OSbldg | SCE | ERC | Ex | CZ09 | 1.2 | 0.000493 | 0 | 1.34 | 0.000632 | -0.0073 | 0.957 | 0.000372 | 0 | 1.07 | 0.000477 | -0.00581 | HB | Bldg | 1200 | 0.493 | 957 | 0.372 | 1.12 | 1.28 | -0.00607
HBBldgSCGERCExCZ09 | Com-Iltg-dWatt-HB_OSbldg | SCG | ERC | Ex | CZ09 | 1.2 | 0.000493 | 0 | 1.34 | 0.000632 | -0.0073 | 0.957 | 0.000372 | 0 | 1.07 | 0.000477 | -0.00581 | HB | Bldg | 1200 | 0.493 | 957 | 0.372 | 1.12 | 1.28 | -0.00607
HBBldgSCEERCExCZ10 | Com-Iltg-dWatt-HB_OSbldg | SCE | ERC | Ex | CZ10 | 1.19 | 0.000488 | 0 | 1.32 | 0.000622 | -0.00757 | 0.957 | 0.000372 | 0 | 1.06 | 0.000474 | -0.00607 | HB | Bldg | 1190 | 0.488 | 957 | 0.372 | 1.11 | 1.27 | -0.00634
HBBldgSCGERCExCZ10 | Com-Iltg-dWatt-HB_OSbldg | SCG | ERC | Ex | CZ10 | 1.19 | 0.000488 | 0 | 1.32 | 0.000622 | -0.00757 | 0.957 | 0.000372 | 0 | 1.06 | 0.000474 | -0.00607 | HB | Bldg | 1190 | 0.488 | 957 | 0.372 | 1.11 | 1.27 | -0.00634
HBBldgSDGERCExCZ10 | Com-Iltg-dWatt-HB_OSbldg | SDG | ERC | Ex | CZ10 | 1.2 | 0.000492 | 0 | 1.33 | 0.000626 | -0.00761 | 0.957 | 0.000372 | 0 | 1.06 | 0.000474 | -0.00607 | HB | Bldg | 1200 | 0.492 | 957 | 0.372 | 1.11 | 1.27 | -0.00634
HBBldgPGEERCExCZ11 | Com-Iltg-dWatt-HB_OSbldg | PGE | ERC | Ex | CZ11 | 1.2 | 0.00049 | 0 | 1.24 | 0.00049 | -0.0123 | 0.957 | 0.000371 | 0 | 0.997 | 0.000371 | -0.00986 | HB | Bldg | 1200 | 0.49 | 957 | 0.371 | 1.04 | 1 | -0.0103
HBBldgPGEERCExCZ12 | Com-Iltg-dWatt-HB_OSbldg | PGE | ERC | Ex | CZ12 | 1.2 | 0.00049 | 0 | 1.25 | 0.00049 | -0.0131 | 0.957 | 0.000371 | 0 | 0.994 | 0.000371 | -0.0104 | HB | Bldg | 1200 | 0.49 | 957 | 0.371 | 1.04 | 1 | -0.0109
HBBldgSCGERCExCZ13 | Com-Iltg-dWatt-HB_OSbldg | SCG | ERC | Ex | CZ13 | 1.19 | 0.000489 | 0 | 1.29 | 0.000489 | -0.0107 | 0.957 | 0.000371 | 0 | 1.04 | 0.000371 | -0.00851 | HB | Bldg | 1190 | 0.489 | 957 | 0.371 | 1.09 | 1 | -0.00889
HBBldgSCEERCExCZ13 | Com-Iltg-dWatt-HB_OSbldg | SCE | ERC | Ex | CZ13 | 1.19 | 0.000489 | 0 | 1.29 | 0.000489 | -0.0107 | 0.957 | 0.000371 | 0 | 1.04 | 0.000371 | -0.00851 | HB | Bldg | 1190 | 0.489 | 957 | 0.371 | 1.09 | 1 | -0.00889
HBBldgPGEERCExCZ13 | Com-Iltg-dWatt-HB_OSbldg | PGE | ERC | Ex | CZ13 | 1.2 | 0.00049 | 0 | 1.3 | 0.00049 | -0.0107 | 0.957 | 0.000371 | 0 | 1.04 | 0.000371 | -0.00851 | HB | Bldg | 1200 | 0.49 | 957 | 0.371 | 1.09 | 1 | -0.00889
HBBldgSDGERCExCZ14 | Com-Iltg-dWatt-HB_OSbldg | SDG | ERC | Ex | CZ14 | 1.2 | 0.000492 | 0 | 1.31 | 0.000629 | -0.01 | 0.957 | 0.000372 | 0 | 1.04 | 0.000477 | -0.00802 | HB | Bldg | 1200 | 0.492 | 957 | 0.372 | 1.09 | 1.28 | -0.00838
HBBldgSCEERCExCZ14 | Com-Iltg-dWatt-HB_OSbldg | SCE | ERC | Ex | CZ14 | 1.2 | 0.000489 | 0 | 1.31 | 0.000627 | -0.00999 | 0.957 | 0.000372 | 0 | 1.04 | 0.000477 | -0.00802 | HB | Bldg | 1200 | 0.489 | 957 | 0.372 | 1.09 | 1.28 | -0.00838
HBBldgSCGERCExCZ14 | Com-Iltg-dWatt-HB_OSbldg | SCG | ERC | Ex | CZ14 | 1.2 | 0.000489 | 0 | 1.31 | 0.000627 | -0.00999 | 0.957 | 0.000372 | 0 | 1.04 | 0.000477 | -0.00802 | HB | Bldg | 1200 | 0.489 | 957 | 0.372 | 1.09 | 1.28 | -0.00838
HBBldgSCGERCExCZ15 | Com-Iltg-dWatt-HB_OSbldg | SCG | ERC | Ex | CZ15 | 1.19 | 0.000488 | 0 | 1.42 | 0.000637 | -0.00352 | 0.957 | 0.000372 | 0 | 1.14 | 0.000485 | -0.00282 | HB | Bldg | 1190 | 0.488 | 957 | 0.372 | 1.19 | 1.3 | -0.00295
HBBldgSDGERCExCZ15 | Com-Iltg-dWatt-HB_OSbldg | SDG | ERC | Ex | CZ15 | 1.2 | 0.000492 | 0 | 1.43 | 0.000641 | -0.00354 | 0.957 | 0.000372 | 0 | 1.14 | 0.000485 | -0.00282 | HB | Bldg | 1200 | 0.492 | 957 | 0.372 | 1.19 | 1.3 | -0.00295
HBBldgSCEERCExCZ15 | Com-Iltg-dWatt-HB_OSbldg | SCE | ERC | Ex | CZ15 | 1.19 | 0.000488 | 0 | 1.42 | 0.000637 | -0.00352 | 0.957 | 0.000372 | 0 | 1.14 | 0.000485 | -0.00282 | HB | Bldg | 1190 | 0.488 | 957 | 0.372 | 1.19 | 1.3 | -0.00295
HBBldgPGEERCExCZ16 | Com-Iltg-dWatt-HB_OSbldg | PGE | ERC | Ex | CZ16 | 1.2 | 0.00049 | 0 | 1.2 | 0.00049 | -0.0183 | 0.957 | 0.000371 | 0 | 0.957 | 0.000371 | -0.0146 | HB | Bldg | 1200 | 0.49 | 957 | 0.371 | 1 | 1 | -0.0153
HBBldgSCEERCExCZ16 | Com-Iltg-dWatt-HB_OSbldg | SCE | ERC | Ex | CZ16 | 1.2 | 0.00049 | 0 | 1.2 | 0.00049 | -0.0183 | 0.957 | 0.000371 | 0 | 0.957 | 0.000371 | -0.0146 | HB | Bldg | 1200 | 0.49 | 957 | 0.371 | 1 | 1 | -0.0153
HBBldgSCGERCExCZ16 | Com-Iltg-dWatt-HB_OSbldg | SCG | ERC | Ex | CZ16 | 1.2 | 0.00049 | 0 | 1.2 | 0.00049 | -0.0183 | 0.957 | 0.000371 | 0 | 0.957 | 0.000371 | -0.0146 | HB | Bldg | 1200 | 0.49 | 957 | 0.371 | 1 | 1 | -0.0153
HBBldgSCEERCExIOU | Com-Iltg-dWatt-HB_OSbldg | SCE | ERC | Ex | IOU | 1.2 | 0.000491 | 0 | 1.33 | 0.000616 | -0.0076 | 0.957 | 0.000372 | 0 | 1.06 | 0.000466 | -0.00606 | HB | Bldg | 1200 | 0.491 | 957 | 0.372 | 1.11 | 1.25 | -0.00633
HBBldgSDGERCExIOU | Com-Iltg-dWatt-HB_OSbldg | SDG | ERC | Ex | IOU | 1.2 | 0.000492 | 0 | 1.35 | 0.000627 | -0.00669 | 0.957 | 0.000372 | 0 | 1.07 | 0.000475 | -0.00534 | HB | Bldg | 1200 | 0.492 | 957 | 0.372 | 1.12 | 1.28 | -0.00558
HBBldgSCGERCExIOU | Com-Iltg-dWatt-HB_OSbldg | SCG | ERC | Ex | IOU | 1.2 | 0.000492 | 0 | 1.33 | 0.000619 | -0.00751 | 0.957 | 0.000372 | 0 | 1.06 | 0.000468 | -0.00599 | HB | Bldg | 1200 | 0.492 | 957 | 0.372 | 1.11 | 1.26 | -0.00626
HBBldgPGEERCExIOU | Com-Iltg-dWatt-HB_OSbldg | PGE | ERC | Ex | IOU | 1.2 | 0.000492 | 0 | 1.25 | 0.000511 | -0.0128 | 0.957 | 0.000371 | 0 | 0.992 | 0.000386 | -0.0102 | HB | Bldg | 1200 | 0.492 | 957 | 0.371 | 1.04 | 1.04 | -0.0107
HBBldgPGEERCNewCZ01 | Com-Iltg-dWatt-HB_OSbldg | PGE | ERC | New | CZ01 | 0.957 | 0.000377 | 0 | 0.994 | 0.000451 | -0.0185 | 0.957 | 0.000377 | 0 | 0.994 | 0.000451 | -0.0185 | HB | Bldg | 957 | 0.377 | 957 | 0.377 | 1.04 | 1.2 | -0.0193
HBBldgPGEERCNewCZ02 | Com-Iltg-dWatt-HB_OSbldg | PGE | ERC | New | CZ02 | 0.957 | 0.000375 | 0 | 1.05 | 0.000375 | -0.0121 | 0.957 | 0.000375 | 0 | 1.05 | 0.000375 | -0.0121 | HB | Bldg | 957 | 0.375 | 957 | 0.375 | 1.1 | 1 | -0.0126
HBBldgPGEERCNewCZ03 | Com-Iltg-dWatt-HB_OSbldg | PGE | ERC | New | CZ03 | 0.957 | 0.000375 | 0 | 1.04 | 0.000375 | -0.0108 | 0.957 | 0.000375 | 0 | 1.04 | 0.000375 | -0.0108 | HB | Bldg | 957 | 0.375 | 957 | 0.375 | 1.09 | 1 | -0.0113
HBBldgPGEERCNewCZ04 | Com-Iltg-dWatt-HB_OSbldg | PGE | ERC | New | CZ04 | 0.957 | 0.000377 | 0 | 1.07 | 0.000481 | -0.00929 | 0.957 | 0.000377 | 0 | 1.07 | 0.000481 | -0.00929 | HB | Bldg | 957 | 0.377 | 957 | 0.377 | 1.12 | 1.28 | -0.00971
HBBldgSCEERCNewCZ05 | Com-Iltg-dWatt-HB_OSbldg | SCE | ERC | New | CZ05 | 0.957 | 0.000377 | 0 | 1.05 | 0.000486 | -0.00945 | 0.957 | 0.000377 | 0 | 1.05 | 0.000486 | -0.00945 | HB | Bldg | 957 | 0.377 | 957 | 0.377 | 1.1 | 1.29 | -0.00987
HBBldgPGEERCNewCZ05 | Com-Iltg-dWatt-HB_OSbldg | PGE | ERC | New | CZ05 | 0.957 | 0.000377 | 0 | 1.04 | 0.000467 | -0.0102 | 0.957 | 0.000377 | 0 | 1.04 | 0.000467 | -0.0102 | HB | Bldg | 957 | 0.377 | 957 | 0.377 | 1.09 | 1.24 | -0.0107
HBBldgSDGERCNewCZ06 | Com-Iltg-dWatt-HB_OSbldg | SDG | ERC | New | CZ06 | 0.957 | 0.000377 | 0 | 1.11 | 0.000488 | -0.00614 | 0.957 | 0.000377 | 0 | 1.11 | 0.000488 | -0.00614 | HB | Bldg | 957 | 0.377 | 957 | 0.377 | 1.16 | 1.29 | -0.00642
HBBldgSCEERCNewCZ06 | Com-Iltg-dWatt-HB_OSbldg | SCE | ERC | New | CZ06 | 0.957 | 0.000377 | 0 | 1.11 | 0.000491 | -0.00608 | 0.957 | 0.000377 | 0 | 1.11 | 0.000491 | -0.00608 | HB | Bldg | 957 | 0.377 | 957 | 0.377 | 1.16 | 1.3 | -0.00635
HBBldgSDGERCNewCZ07 | Com-Iltg-dWatt-HB_OSbldg | SDG | ERC | New | CZ07 | 0.957 | 0.000377 | 0 | 1.11 | 0.000491 | -0.00482 | 0.957 | 0.000377 | 0 | 1.11 | 0.000491 | -0.00482 | HB | Bldg | 957 | 0.377 | 957 | 0.377 | 1.16 | 1.3 | -0.00504
HBBldgSCEERCNewCZ08 | Com-Iltg-dWatt-HB_OSbldg | SCE | ERC | New | CZ08 | 0.957 | 0.000377 | 0 | 1.13 | 0.000502 | -0.00511 | 0.957 | 0.000377 | 0 | 1.13 | 0.000502 | -0.00511 | HB | Bldg | 957 | 0.377 | 957 | 0.377 | 1.18 | 1.33 | -0.00534
HBBldgSDGERCNewCZ08 | Com-Iltg-dWatt-HB_OSbldg | SDG | ERC | New | CZ08 | 0.957 | 0.000377 | 0 | 1.13 | 0.000499 | -0.00517 | 0.957 | 0.000377 | 0 | 1.13 | 0.000499 | -0.00517 | HB | Bldg | 957 | 0.377 | 957 | 0.377 | 1.18 | 1.32 | -0.0054
HBBldgSCEERCNewCZ09 | Com-Iltg-dWatt-HB_OSbldg | SCE | ERC | New | CZ09 | 0.957 | 0.000377 | 0 | 1.13 | 0.000516 | -0.00577 | 0.957 | 0.000377 | 0 | 1.13 | 0.000516 | -0.00577 | HB | Bldg | 957 | 0.377 | 957 | 0.377 | 1.18 | 1.37 | -0.00603
HBBldgSCEERCNewCZ10 | Com-Iltg-dWatt-HB_OSbldg | SCE | ERC | New | CZ10 | 0.957 | 0.000377 | 0 | 1.14 | 0.000526 | -0.00607 | 0.957 | 0.000377 | 0 | 1.14 | 0.000526 | -0.00607 | HB | Bldg | 957 | 0.377 | 957 | 0.377 | 1.19 | 1.4 | -0.00634
HBBldgSDGERCNewCZ10 | Com-Iltg-dWatt-HB_OSbldg | SDG | ERC | New | CZ10 | 0.957 | 0.000377 | 0 | 1.13 | 0.000522 | -0.00613 | 0.957 | 0.000377 | 0 | 1.13 | 0.000522 | -0.00613 | HB | Bldg | 957 | 0.377 | 957 | 0.377 | 1.18 | 1.38 | -0.00641
HBBldgPGEERCNewCZ11 | Com-Iltg-dWatt-HB_OSbldg | PGE | ERC | New | CZ11 | 0.957 | 0.000375 | 0 | 1.08 | 0.000375 | -0.0108 | 0.957 | 0.000375 | 0 | 1.08 | 0.000375 | -0.0108 | HB | Bldg | 957 | 0.375 | 957 | 0.375 | 1.13 | 1 | -0.0113
HBBldgPGEERCNewCZ12 | Com-Iltg-dWatt-HB_OSbldg | PGE | ERC | New | CZ12 | 0.957 | 0.000375 | 0 | 1.07 | 0.000375 | -0.0111 | 0.957 | 0.000375 | 0 | 1.07 | 0.000375 | -0.0111 | HB | Bldg | 957 | 0.375 | 957 | 0.375 | 1.12 | 1 | -0.0116
HBBldgSCEERCNewCZ13 | Com-Iltg-dWatt-HB_OSbldg | SCE | ERC | New | CZ13 | 0.957 | 0.000375 | 0 | 1.12 | 0.000375 | -0.00908 | 0.957 | 0.000375 | 0 | 1.12 | 0.000375 | -0.00908 | HB | Bldg | 957 | 0.375 | 957 | 0.375 | 1.17 | 1 | -0.00949
HBBldgPGEERCNewCZ13 | Com-Iltg-dWatt-HB_OSbldg | PGE | ERC | New | CZ13 | 0.957 | 0.000375 | 0 | 1.09 | 0.000375 | -0.00986 | 0.957 | 0.000375 | 0 | 1.09 | 0.000375 | -0.00986 | HB | Bldg | 957 | 0.375 | 957 | 0.375 | 1.14 | 1 | -0.0103
HBBldgSDGERCNewCZ14 | Com-Iltg-dWatt-HB_OSbldg | SDG | ERC | New | CZ14 | 0.957 | 0.000377 | 0 | 1.11 | 0.000514 | -0.00892 | 0.957 | 0.000377 | 0 | 1.11 | 0.000514 | -0.00892 | HB | Bldg | 957 | 0.377 | 957 | 0.377 | 1.16 | 1.36 | -0.00932
HBBldgSCEERCNewCZ14 | Com-Iltg-dWatt-HB_OSbldg | SCE | ERC | New | CZ14 | 0.957 | 0.000377 | 0 | 1.11 | 0.000518 | -0.0088 | 0.957 | 0.000377 | 0 | 1.11 | 0.000518 | -0.0088 | HB | Bldg | 957 | 0.377 | 957 | 0.377 | 1.16 | 1.37 | -0.0092
HBBldgSDGERCNewCZ15 | Com-Iltg-dWatt-HB_OSbldg | SDG | ERC | New | CZ15 | 0.957 | 0.000377 | 0 | 1.22 | 0.000523 | -0.00304 | 0.957 | 0.000377 | 0 | 1.22 | 0.000523 | -0.00304 | HB | Bldg | 957 | 0.377 | 957 | 0.377 | 1.27 | 1.39 | -0.00318
HBBldgSCEERCNewCZ15 | Com-Iltg-dWatt-HB_OSbldg | SCE | ERC | New | CZ15 | 0.957 | 0.000377 | 0 | 1.23 | 0.000527 | -0.003 | 0.957 | 0.000377 | 0 | 1.23 | 0.000527 | -0.003 | HB | Bldg | 957 | 0.377 | 957 | 0.377 | 1.29 | 1.4 | -0.00313
HBBldgSCEERCNewCZ16 | Com-Iltg-dWatt-HB_OSbldg | SCE | ERC | New | CZ16 | 0.957 | 0.000375 | 0 | 1 | 0.000375 | -0.0161 | 0.957 | 0.000375 | 0 | 1 | 0.000375 | -0.0161 | HB | Bldg | 957 | 0.375 | 957 | 0.375 | 1.04 | 1 | -0.0168
HBBldgPGEERCNewCZ16 | Com-Iltg-dWatt-HB_OSbldg | PGE | ERC | New | CZ16 | 0.957 | 0.000375 | 0 | 1 | 0.000375 | -0.0174 | 0.957 | 0.000375 | 0 | 1 | 0.000375 | -0.0174 | HB | Bldg | 957 | 0.375 | 957 | 0.375 | 1.04 | 1 | -0.0182
HBBldgPGEERCNewIOU | Com-Iltg-dWatt-HB_OSbldg | PGE | ERC | New | IOU | 0.957 | 0.000375 | 0 | 1.11 | 0.000382 | -0.00946 | 0.957 | 0.000375 | 0 | 1.11 | 0.000382 | -0.00946 | HB | Bldg | 957 | 0.375 | 957 | 0.375 | 1.16 | 1.02 | -0.00989
HBBldgSCGERCNewIOU | Com-Iltg-dWatt-HB_OSbldg | SCG | ERC | New | IOU | 0.957 | 0.000377 | 0 | 1.13 | 0.000509 | -0.006 | 0.957 | 0.000377 | 0 | 1.13 | 0.000509 | -0.006 | HB | Bldg | 957 | 0.377 | 957 | 0.377 | 1.18 | 1.35 | -0.00627
HBBldgSCEERCNewIOU | Com-Iltg-dWatt-HB_OSbldg | SCE | ERC | New | IOU | 0.957 | 0.000377 | 0 | 1.13 | 0.00051 | -0.00602 | 0.957 | 0.000377 | 0 | 1.13 | 0.00051 | -0.00602 | HB | Bldg | 957 | 0.377 | 957 | 0.377 | 1.18 | 1.35 | -0.00629
HBBldgSDGERCNewIOU | Com-Iltg-dWatt-HB_OSbldg | SDG | ERC | New | IOU | 0.957 | 0.000377 | 0 | 1.12 | 0.000502 | -0.00536 | 0.957 | 0.000377 | 0 | 1.12 | 0.000502 | -0.00536 | HB | Bldg | 957 | 0.377 | 957 | 0.377 | 1.17 | 1.33 | -0.0056
HBBldgPGEESeExCZ01 | Com-Iltg-dWatt-HB_OSbldg | PGE | ESe | Ex | CZ01 | 2.54 | 0.000862 | 0 | 2.46 | 0.00102 | -0.0535 | 2.19 | 0.000728 | 0 | 2.12 | 0.000864 | -0.0462 | HB | Bldg | 2540 | 0.862 | 2190 | 0.728 | 0.968 | 1.19 | -0.0211
HBBldgPGEESeExCZ02 | Com-Iltg-dWatt-HB_OSbldg | PGE | ESe | Ex | CZ02 | 2.54 | 0.000861 | 0 | 2.65 | 0.000861 | -0.033 | 2.19 | 0.000729 | 0 | 2.29 | 0.000729 | -0.0285 | HB | Bldg | 2540 | 0.861 | 2190 | 0.729 | 1.05 | 1 | -0.013
HBBldgPGEESeExCZ03 | Com-Iltg-dWatt-HB_OSbldg | PGE | ESe | Ex | CZ03 | 2.54 | 0.000862 | 0 | 2.65 | 0.000862 | -0.0341 | 2.19 | 0.000729 | 0 | 2.28 | 0.000729 | -0.0293 | HB | Bldg | 2540 | 0.862 | 2190 | 0.729 | 1.04 | 1 | -0.0134
HBBldgPGEESeExCZ04 | Com-Iltg-dWatt-HB_OSbldg | PGE | ESe | Ex | CZ04 | 2.54 | 0.000863 | 0 | 2.71 | 0.00105 | -0.0259 | 2.19 | 0.000728 | 0 | 2.34 | 0.000889 | -0.0223 | HB | Bldg | 2540 | 0.863 | 2190 | 0.728 | 1.07 | 1.22 | -0.0102
HBBldgSCEESeExCZ05 | Com-Iltg-dWatt-HB_OSbldg | SCE | ESe | Ex | CZ05 | 2.54 | 0.000864 | 0 | 2.7 | 0.00108 | -0.029 | 2.19 | 0.000728 | 0 | 2.33 | 0.000907 | -0.025 | HB | Bldg | 2540 | 0.864 | 2190 | 0.728 | 1.06 | 1.25 | -0.0114
HBBldgSCGESeExCZ05 | Com-Iltg-dWatt-HB_OSbldg | SCG | ESe | Ex | CZ05 | 2.54 | 0.000864 | 0 | 2.7 | 0.00108 | -0.029 | 2.19 | 0.000728 | 0 | 2.33 | 0.000907 | -0.025 | HB | Bldg | 2540 | 0.864 | 2190 | 0.728 | 1.06 | 1.25 | -0.0114
HBBldgPGEESeExCZ05 | Com-Iltg-dWatt-HB_OSbldg | PGE | ESe | Ex | CZ05 | 2.54 | 0.000863 | 0 | 2.7 | 0.00107 | -0.029 | 2.19 | 0.000728 | 0 | 2.33 | 0.000907 | -0.025 | HB | Bldg | 2540 | 0.863 | 2190 | 0.728 | 1.06 | 1.25 | -0.0114
HBBldgSCEESeExCZ06 | Com-Iltg-dWatt-HB_OSbldg | SCE | ESe | Ex | CZ06 | 2.54 | 0.000863 | 0 | 2.85 | 0.00111 | -0.0143 | 2.19 | 0.000728 | 0 | 2.46 | 0.000929 | -0.0123 | HB | Bldg | 2540 | 0.863 | 2190 | 0.728 | 1.12 | 1.28 | -0.00562
HBBldgSDGESeExCZ06 | Com-Iltg-dWatt-HB_OSbldg | SDG | ESe | Ex | CZ06 | 2.54 | 0.000862 | 0 | 2.85 | 0.0011 | -0.0143 | 2.19 | 0.000728 | 0 | 2.46 | 0.000929 | -0.0123 | HB | Bldg | 2540 | 0.862 | 2190 | 0.728 | 1.12 | 1.28 | -0.00562
HBBldgSCGESeExCZ06 | Com-Iltg-dWatt-HB_OSbldg | SCG | ESe | Ex | CZ06 | 2.54 | 0.000864 | 0 | 2.85 | 0.00111 | -0.0143 | 2.19 | 0.000728 | 0 | 2.46 | 0.000929 | -0.0123 | HB | Bldg | 2540 | 0.864 | 2190 | 0.728 | 1.12 | 1.28 | -0.00562
HBBldgSDGESeExCZ07 | Com-Iltg-dWatt-HB_OSbldg | SDG | ESe | Ex | CZ07 | 2.54 | 0.000862 | 0 | 2.85 | 0.00108 | -0.0125 | 2.19 | 0.000728 | 0 | 2.45 | 0.000914 | -0.0108 | HB | Bldg | 2540 | 0.862 | 2190 | 0.728 | 1.12 | 1.26 | -0.00493
HBBldgSCGESeExCZ08 | Com-Iltg-dWatt-HB_OSbldg | SCG | ESe | Ex | CZ08 | 2.54 | 0.000864 | 0 | 2.88 | 0.0011 | -0.0123 | 2.19 | 0.000728 | 0 | 2.48 | 0.000925 | -0.0106 | HB | Bldg | 2540 | 0.864 | 2190 | 0.728 | 1.13 | 1.27 | -0.00484
HBBldgSDGESeExCZ08 | Com-Iltg-dWatt-HB_OSbldg | SDG | ESe | Ex | CZ08 | 2.54 | 0.000862 | 0 | 2.88 | 0.00109 | -0.0122 | 2.19 | 0.000728 | 0 | 2.48 | 0.000925 | -0.0106 | HB | Bldg | 2540 | 0.862 | 2190 | 0.728 | 1.13 | 1.27 | -0.00484
HBBldgSCEESeExCZ08 | Com-Iltg-dWatt-HB_OSbldg | SCE | ESe | Ex | CZ08 | 2.54 | 0.000863 | 0 | 2.88 | 0.0011 | -0.0123 | 2.19 | 0.000728 | 0 | 2.48 | 0.000925 | -0.0106 | HB | Bldg | 2540 | 0.863 | 2190 | 0.728 | 1.13 | 1.27 | -0.00484
HBBldgSCGESeExCZ09 | Com-Iltg-dWatt-HB_OSbldg | SCG | ESe | Ex | CZ09 | 2.54 | 0.000864 | 0 | 2.91 | 0.00113 | -0.0151 | 2.19 | 0.000728 | 0 | 2.51 | 0.000946 | -0.013 | HB | Bldg | 2540 | 0.864 | 2190 | 0.728 | 1.15 | 1.3 | -0.00594
HBBldgSCEESeExCZ09 | Com-Iltg-dWatt-HB_OSbldg | SCE | ESe | Ex | CZ09 | 2.54 | 0.000863 | 0 | 2.91 | 0.00112 | -0.015 | 2.19 | 0.000728 | 0 | 2.51 | 0.000946 | -0.013 | HB | Bldg | 2540 | 0.863 | 2190 | 0.728 | 1.15 | 1.3 | -0.00594
HBBldgSCEESeExCZ10 | Com-Iltg-dWatt-HB_OSbldg | SCE | ESe | Ex | CZ10 | 2.53 | 0.000859 | 0 | 2.86 | 0.00109 | -0.0153 | 2.19 | 0.000728 | 0 | 2.47 | 0.000923 | -0.0132 | HB | Bldg | 2530 | 0.859 | 2190 | 0.728 | 1.13 | 1.27 | -0.00603
HBBldgSDGESeExCZ10 | Com-Iltg-dWatt-HB_OSbldg | SDG | ESe | Ex | CZ10 | 2.54 | 0.000862 | 0 | 2.87 | 0.00109 | -0.0153 | 2.19 | 0.000728 | 0 | 2.47 | 0.000923 | -0.0132 | HB | Bldg | 2540 | 0.862 | 2190 | 0.728 | 1.13 | 1.27 | -0.00603
HBBldgSCGESeExCZ10 | Com-Iltg-dWatt-HB_OSbldg | SCG | ESe | Ex | CZ10 | 2.53 | 0.000859 | 0 | 2.86 | 0.00109 | -0.0153 | 2.19 | 0.000728 | 0 | 2.47 | 0.000923 | -0.0132 | HB | Bldg | 2530 | 0.859 | 2190 | 0.728 | 1.13 | 1.27 | -0.00603
HBBldgPGEESeExCZ11 | Com-Iltg-dWatt-HB_OSbldg | PGE | ESe | Ex | CZ11 | 2.53 | 0.000857 | 0 | 2.7 | 0.000857 | -0.0291 | 2.19 | 0.000729 | 0 | 2.33 | 0.000729 | -0.0252 | HB | Bldg | 2530 | 0.857 | 2190 | 0.729 | 1.06 | 1 | -0.0115
HBBldgPGEESeExCZ12 | Com-Iltg-dWatt-HB_OSbldg | PGE | ESe | Ex | CZ12 | 2.53 | 0.000858 | 0 | 2.68 | 0.000858 | -0.0301 | 2.19 | 0.000729 | 0 | 2.32 | 0.000729 | -0.0261 | HB | Bldg | 2530 | 0.858 | 2190 | 0.729 | 1.06 | 1 | -0.0119
HBBldgSCEESeExCZ13 | Com-Iltg-dWatt-HB_OSbldg | SCE | ESe | Ex | CZ13 | 2.53 | 0.000856 | 0 | 2.77 | 0.000856 | -0.0248 | 2.19 | 0.000729 | 0 | 2.41 | 0.000729 | -0.0215 | HB | Bldg | 2530 | 0.856 | 2190 | 0.729 | 1.1 | 1 | -0.00982
HBBldgPGEESeExCZ13 | Com-Iltg-dWatt-HB_OSbldg | PGE | ESe | Ex | CZ13 | 2.53 | 0.000858 | 0 | 2.78 | 0.000858 | -0.0248 | 2.19 | 0.000729 | 0 | 2.41 | 0.000729 | -0.0215 | HB | Bldg | 2530 | 0.858 | 2190 | 0.729 | 1.1 | 1 | -0.00982
HBBldgSCGESeExCZ13 | Com-Iltg-dWatt-HB_OSbldg | SCG | ESe | Ex | CZ13 | 2.53 | 0.000856 | 0 | 2.77 | 0.000856 | -0.0248 | 2.19 | 0.000729 | 0 | 2.41 | 0.000729 | -0.0215 | HB | Bldg | 2530 | 0.856 | 2190 | 0.729 | 1.1 | 1 | -0.00982
HBBldgSCEESeExCZ14 | Com-Iltg-dWatt-HB_OSbldg | SCE | ESe | Ex | CZ14 | 2.53 | 0.00086 | 0 | 2.76 | 0.00106 | -0.0245 | 2.19 | 0.000728 | 0 | 2.39 | 0.000896 | -0.0212 | HB | Bldg | 2530 | 0.86 | 2190 | 0.728 | 1.09 | 1.23 | -0.00968
HBBldgSCGESeExCZ14 | Com-Iltg-dWatt-HB_OSbldg | SCG | ESe | Ex | CZ14 | 2.53 | 0.00086 | 0 | 2.76 | 0.00106 | -0.0245 | 2.19 | 0.000728 | 0 | 2.39 | 0.000896 | -0.0212 | HB | Bldg | 2530 | 0.86 | 2190 | 0.728 | 1.09 | 1.23 | -0.00968
HBBldgSDGESeExCZ14 | Com-Iltg-dWatt-HB_OSbldg | SDG | ESe | Ex | CZ14 | 2.54 | 0.000862 | 0 | 2.77 | 0.00106 | -0.0246 | 2.19 | 0.000728 | 0 | 2.39 | 0.000896 | -0.0212 | HB | Bldg | 2540 | 0.862 | 2190 | 0.728 | 1.09 | 1.23 | -0.00968
HBBldgSDGESeExCZ15 | Com-Iltg-dWatt-HB_OSbldg | SDG | ESe | Ex | CZ15 | 2.54 | 0.000862 | 0 | 3.1 | 0.00109 | -0.00675 | 2.19 | 0.000728 | 0 | 2.68 | 0.000922 | -0.00583 | HB | Bldg | 2540 | 0.862 | 2190 | 0.728 | 1.22 | 1.27 | -0.00266
HBBldgSCGESeExCZ15 | Com-Iltg-dWatt-HB_OSbldg | SCG | ESe | Ex | CZ15 | 2.53 | 0.000859 | 0 | 3.09 | 0.00109 | -0.00672 | 2.19 | 0.000728 | 0 | 2.68 | 0.000922 | -0.00583 | HB | Bldg | 2530 | 0.859 | 2190 | 0.728 | 1.22 | 1.27 | -0.00266
HBBldgSCEESeExCZ15 | Com-Iltg-dWatt-HB_OSbldg | SCE | ESe | Ex | CZ15 | 2.53 | 0.000859 | 0 | 3.09 | 0.00109 | -0.00672 | 2.19 | 0.000728 | 0 | 2.68 | 0.000922 | -0.00583 | HB | Bldg | 2530 | 0.859 | 2190 | 0.728 | 1.22 | 1.27 | -0.00266
HBBldgSCEESeExCZ16 | Com-Iltg-dWatt-HB_OSbldg | SCE | ESe | Ex | CZ16 | 2.53 | 0.000857 | 0 | 2.47 | 0.000857 | -0.0432 | 2.19 | 0.000729 | 0 | 2.14 | 0.000729 | -0.0374 | HB | Bldg | 2530 | 0.857 | 2190 | 0.729 | 0.977 | 1 | -0.0171
HBBldgPGEESeExCZ16 | Com-Iltg-dWatt-HB_OSbldg | PGE | ESe | Ex | CZ16 | 2.53 | 0.000858 | 0 | 2.47 | 0.000858 | -0.0433 | 2.19 | 0.000729 | 0 | 2.14 | 0.000729 | -0.0374 | HB | Bldg | 2530 | 0.858 | 2190 | 0.729 | 0.977 | 1 | -0.0171
HBBldgSCGESeExCZ16 | Com-Iltg-dWatt-HB_OSbldg | SCG | ESe | Ex | CZ16 | 2.53 | 0.000857 | 0 | 2.47 | 0.000857 | -0.0432 | 2.19 | 0.000729 | 0 | 2.14 | 0.000729 | -0.0374 | HB | Bldg | 2530 | 0.857 | 2190 | 0.729 | 0.977 | 1 | -0.0171
HBBldgSDGESeExIOU | Com-Iltg-dWatt-HB_OSbldg | SDG | ESe | Ex | IOU | 2.54 | 0.000862 | 0 | 2.85 | 0.00109 | -0.0136 | 2.19 | 0.000728 | 0 | 2.46 | 0.000918 | -0.0117 | HB | Bldg | 2540 | 0.862 | 2190 | 0.728 | 1.12 | 1.26 | -0.00534
HBBldgSCGESeExIOU | Com-Iltg-dWatt-HB_OSbldg | SCG | ESe | Ex | IOU | 2.54 | 0.000862 | 0 | 2.87 | 0.00109 | -0.0153 | 2.19 | 0.000728 | 0 | 2.47 | 0.000919 | -0.0132 | HB | Bldg | 2540 | 0.862 | 2190 | 0.728 | 1.13 | 1.26 | -0.00603
HBBldgSCEESeExIOU | Com-Iltg-dWatt-HB_OSbldg | SCE | ESe | Ex | IOU | 2.54 | 0.000862 | 0 | 2.86 | 0.00108 | -0.0156 | 2.19 | 0.000728 | 0 | 2.47 | 0.000914 | -0.0134 | HB | Bldg | 2540 | 0.862 | 2190 | 0.728 | 1.13 | 1.26 | -0.00612
HBBldgPGEESeExIOU | Com-Iltg-dWatt-HB_OSbldg | PGE | ESe | Ex | IOU | 2.54 | 0.00086 | 0 | 2.69 | 0.000894 | -0.0302 | 2.19 | 0.000729 | 0 | 2.32 | 0.000757 | -0.0261 | HB | Bldg | 2540 | 0.86 | 2190 | 0.729 | 1.06 | 1.04 | -0.0119
HBBldgPGEESeNewCZ01 | Com-Iltg-dWatt-HB_OSbldg | PGE | ESe | New | CZ01 | 2.19 | 0.000733 | 0 | 2.18 | 0.00085 | -0.0339 | 2.19 | 0.000733 | 0 | 2.18 | 0.00085 | -0.0339 | HB | Bldg | 2190 | 0.733 | 2190 | 0.733 | 0.995 | 1.16 | -0.0155
HBBldgPGEESeNewCZ02 | Com-Iltg-dWatt-HB_OSbldg | PGE | ESe | New | CZ02 | 2.19 | 0.000733 | 0 | 2.32 | 0.000733 | -0.032 | 2.19 | 0.000733 | 0 | 2.32 | 0.000733 | -0.032 | HB | Bldg | 2190 | 0.733 | 2190 | 0.733 | 1.06 | 1 | -0.0146
HBBldgPGEESeNewCZ03 | Com-Iltg-dWatt-HB_OSbldg | PGE | ESe | New | CZ03 | 2.19 | 0.000733 | 0 | 2.29 | 0.000733 | -0.0298 | 2.19 | 0.000733 | 0 | 2.29 | 0.000733 | -0.0298 | HB | Bldg | 2190 | 0.733 | 2190 | 0.733 | 1.05 | 1 | -0.0136
HBBldgPGEESeNewCZ04 | Com-Iltg-dWatt-HB_OSbldg | PGE | ESe | New | CZ04 | 2.19 | 0.000733 | 0 | 2.36 | 0.000962 | -0.0252 | 2.19 | 0.000733 | 0 | 2.36 | 0.000962 | -0.0252 | HB | Bldg | 2190 | 0.733 | 2190 | 0.733 | 1.08 | 1.31 | -0.0115
HBBldgPGEESeNewCZ05 | Com-Iltg-dWatt-HB_OSbldg | PGE | ESe | New | CZ05 | 2.19 | 0.000733 | 0 | 2.29 | 0.0009 | -0.0241 | 2.19 | 0.000733 | 0 | 2.29 | 0.0009 | -0.0241 | HB | Bldg | 2190 | 0.733 | 2190 | 0.733 | 1.05 | 1.23 | -0.011
HBBldgSCEESeNewCZ05 | Com-Iltg-dWatt-HB_OSbldg | SCE | ESe | New | CZ05 | 2.19 | 0.000733 | 0 | 2.3 | 0.000935 | -0.0221 | 2.19 | 0.000733 | 0 | 2.3 | 0.000935 | -0.0221 | HB | Bldg | 2190 | 0.733 | 2190 | 0.733 | 1.05 | 1.28 | -0.0101
HBBldgSCEESeNewCZ06 | Com-Iltg-dWatt-HB_OSbldg | SCE | ESe | New | CZ06 | 2.19 | 0.000733 | 0 | 2.43 | 0.000979 | -0.0162 | 2.19 | 0.000733 | 0 | 2.43 | 0.000979 | -0.0162 | HB | Bldg | 2190 | 0.733 | 2190 | 0.733 | 1.11 | 1.34 | -0.0074
HBBldgSDGESeNewCZ06 | Com-Iltg-dWatt-HB_OSbldg | SDG | ESe | New | CZ06 | 2.19 | 0.000733 | 0 | 2.42 | 0.000969 | -0.0163 | 2.19 | 0.000733 | 0 | 2.42 | 0.000969 | -0.0163 | HB | Bldg | 2190 | 0.733 | 2190 | 0.733 | 1.11 | 1.32 | -0.00744
HBBldgSDGESeNewCZ07 | Com-Iltg-dWatt-HB_OSbldg | SDG | ESe | New | CZ07 | 2.19 | 0.000733 | 0 | 2.39 | 0.000949 | -0.0128 | 2.19 | 0.000733 | 0 | 2.39 | 0.000949 | -0.0128 | HB | Bldg | 2190 | 0.733 | 2190 | 0.733 | 1.09 | 1.29 | -0.00584
HBBldgSDGESeNewCZ08 | Com-Iltg-dWatt-HB_OSbldg | SDG | ESe | New | CZ08 | 2.19 | 0.000733 | 0 | 2.45 | 0.000984 | -0.0124 | 2.19 | 0.000733 | 0 | 2.45 | 0.000984 | -0.0124 | HB | Bldg | 2190 | 0.733 | 2190 | 0.733 | 1.12 | 1.34 | -0.00566
HBBldgSCEESeNewCZ08 | Com-Iltg-dWatt-HB_OSbldg | SCE | ESe | New | CZ08 | 2.19 | 0.000733 | 0 | 2.47 | 0.000995 | -0.0123 | 2.19 | 0.000733 | 0 | 2.47 | 0.000995 | -0.0123 | HB | Bldg | 2190 | 0.733 | 2190 | 0.733 | 1.13 | 1.36 | -0.00562
HBBldgSCEESeNewCZ09 | Com-Iltg-dWatt-HB_OSbldg | SCE | ESe | New | CZ09 | 2.19 | 0.000733 | 0 | 2.47 | 0.00103 | -0.0146 | 2.19 | 0.000733 | 0 | 2.47 | 0.00103 | -0.0146 | HB | Bldg | 2190 | 0.733 | 2190 | 0.733 | 1.13 | 1.41 | -0.00667
HBBldgSCEESeNewCZ10 | Com-Iltg-dWatt-HB_OSbldg | SCE | ESe | New | CZ10 | 2.19 | 0.000733 | 0 | 2.49 | 0.00105 | -0.0158 | 2.19 | 0.000733 | 0 | 2.49 | 0.00105 | -0.0158 | HB | Bldg | 2190 | 0.733 | 2190 | 0.733 | 1.14 | 1.43 | -0.00721
HBBldgSDGESeNewCZ10 | Com-Iltg-dWatt-HB_OSbldg | SDG | ESe | New | CZ10 | 2.19 | 0.000733 | 0 | 2.47 | 0.00103 | -0.0159 | 2.19 | 0.000733 | 0 | 2.47 | 0.00103 | -0.0159 | HB | Bldg | 2190 | 0.733 | 2190 | 0.733 | 1.13 | 1.41 | -0.00726
HBBldgPGEESeNewCZ11 | Com-Iltg-dWatt-HB_OSbldg | PGE | ESe | New | CZ11 | 2.19 | 0.000733 | 0 | 2.4 | 0.000733 | -0.0274 | 2.19 | 0.000733 | 0 | 2.4 | 0.000733 | -0.0274 | HB | Bldg | 2190 | 0.733 | 2190 | 0.733 | 1.1 | 1 | -0.0125
HBBldgPGEESeNewCZ12 | Com-Iltg-dWatt-HB_OSbldg | PGE | ESe | New | CZ12 | 2.19 | 0.000733 | 0 | 2.37 | 0.000733 | -0.0285 | 2.19 | 0.000733 | 0 | 2.37 | 0.000733 | -0.0285 | HB | Bldg | 2190 | 0.733 | 2190 | 0.733 | 1.08 | 1 | -0.013
HBBldgPGEESeNewCZ13 | Com-Iltg-dWatt-HB_OSbldg | PGE | ESe | New | CZ13 | 2.19 | 0.000733 | 0 | 2.43 | 0.000733 | -0.0252 | 2.19 | 0.000733 | 0 | 2.43 | 0.000733 | -0.0252 | HB | Bldg | 2190 | 0.733 | 2190 | 0.733 | 1.11 | 1 | -0.0115
HBBldgSCEESeNewCZ13 | Com-Iltg-dWatt-HB_OSbldg | SCE | ESe | New | CZ13 | 2.19 | 0.000733 | 0 | 2.47 | 0.000733 | -0.0234 | 2.19 | 0.000733 | 0 | 2.47 | 0.000733 | -0.0234 | HB | Bldg | 2190 | 0.733 | 2190 | 0.733 | 1.13 | 1 | -0.0107
HBBldgSCEESeNewCZ14 | Com-Iltg-dWatt-HB_OSbldg | SCE | ESe | New | CZ14 | 2.19 | 0.000733 | 0 | 2.45 | 0.00102 | -0.0237 | 2.19 | 0.000733 | 0 | 2.45 | 0.00102 | -0.0237 | HB | Bldg | 2190 | 0.733 | 2190 | 0.733 | 1.12 | 1.39 | -0.0108
HBBldgSDGESeNewCZ14 | Com-Iltg-dWatt-HB_OSbldg | SDG | ESe | New | CZ14 | 2.19 | 0.000733 | 0 | 2.43 | 0.00101 | -0.0239 | 2.19 | 0.000733 | 0 | 2.43 | 0.00101 | -0.0239 | HB | Bldg | 2190 | 0.733 | 2190 | 0.733 | 1.11 | 1.38 | -0.0109
HBBldgSCEESeNewCZ15 | Com-Iltg-dWatt-HB_OSbldg | SCE | ESe | New | CZ15 | 2.19 | 0.000733 | 0 | 2.76 | 0.00104 | -0.00685 | 2.19 | 0.000733 | 0 | 2.76 | 0.00104 | -0.00685 | HB | Bldg | 2190 | 0.733 | 2190 | 0.733 | 1.26 | 1.42 | -0.00313
HBBldgSDGESeNewCZ15 | Com-Iltg-dWatt-HB_OSbldg | SDG | ESe | New | CZ15 | 2.19 | 0.000733 | 0 | 2.73 | 0.00103 | -0.00685 | 2.19 | 0.000733 | 0 | 2.73 | 0.00103 | -0.00685 | HB | Bldg | 2190 | 0.733 | 2190 | 0.733 | 1.25 | 1.41 | -0.00313
HBBldgSCEESeNewCZ16 | Com-Iltg-dWatt-HB_OSbldg | SCE | ESe | New | CZ16 | 2.19 | 0.000733 | 0 | 2.19 | 0.000733 | -0.0307 | 2.19 | 0.000733 | 0 | 2.19 | 0.000733 | -0.0307 | HB | Bldg | 2190 | 0.733 | 2190 | 0.733 | 1 | 1 | -0.014
HBBldgPGEESeNewCZ16 | Com-Iltg-dWatt-HB_OSbldg | PGE | ESe | New | CZ16 | 2.19 | 0.000733 | 0 | 2.2 | 0.000733 | -0.0329 | 2.19 | 0.000733 | 0 | 2.2 | 0.000733 | -0.0329 | HB | Bldg | 2190 | 0.733 | 2190 | 0.733 | 1 | 1 | -0.015
HBBldgPGEESeNewIOU | Com-Iltg-dWatt-HB_OSbldg | PGE | ESe | New | IOU | 2.19 | 0.000733 | 0 | 2.45 | 0.000745 | -0.0237 | 2.19 | 0.000733 | 0 | 2.45 | 0.000745 | -0.0237 | HB | Bldg | 2190 | 0.733 | 2190 | 0.733 | 1.12 | 1.02 | -0.0108
HBBldgSCGESeNewIOU | Com-Iltg-dWatt-HB_OSbldg | SCG | ESe | New | IOU | 2.19 | 0.000733 | 0 | 2.46 | 0.001 | -0.0154 | 2.19 | 0.000733 | 0 | 2.46 | 0.001 | -0.0154 | HB | Bldg | 2190 | 0.733 | 2190 | 0.733 | 1.12 | 1.36 | -0.00703
HBBldgSCEESeNewIOU | Com-Iltg-dWatt-HB_OSbldg | SCE | ESe | New | IOU | 2.19 | 0.000733 | 0 | 2.46 | 0.00101 | -0.0154 | 2.19 | 0.000733 | 0 | 2.46 | 0.00101 | -0.0154 | HB | Bldg | 2190 | 0.733 | 2190 | 0.733 | 1.12 | 1.38 | -0.00703
HBBldgSDGESeNewIOU | Com-Iltg-dWatt-HB_OSbldg | SDG | ESe | New | IOU | 2.19 | 0.000733 | 0 | 2.42 | 0.000979 | -0.014 | 2.19 | 0.000733 | 0 | 2.42 | 0.000979 | -0.014 | HB | Bldg | 2190 | 0.733 | 2190 | 0.733 | 1.11 | 1.34 | -0.00639
HBBldgPGEEUnExCZ01 | Com-Iltg-dWatt-HB_OSbldg | PGE | EUn | Ex | CZ01 | 2.82 | 0.000939 | 0 | 2.99 | 0.00114 | -0.0296 | 2.48 | 0.000756 | 0 | 2.63 | 0.000922 | -0.026 | HB | Bldg | 2820 | 0.939 | 2480 | 0.756 | 1.06 | 1.22 | -0.0105
HBBldgPGEEUnExCZ02 | Com-Iltg-dWatt-HB_OSbldg | PGE | EUn | Ex | CZ02 | 2.81 | 0.000936 | 0 | 3.1 | 0.00115 | -0.0216 | 2.48 | 0.000755 | 0 | 2.74 | 0.000929 | -0.019 | HB | Bldg | 2810 | 0.936 | 2480 | 0.755 | 1.1 | 1.23 | -0.00766
HBBldgPGEEUnExCZ03 | Com-Iltg-dWatt-HB_OSbldg | PGE | EUn | Ex | CZ03 | 2.82 | 0.000938 | 0 | 3.1 | 0.00111 | -0.0211 | 2.48 | 0.000755 | 0 | 2.73 | 0.000898 | -0.0186 | HB | Bldg | 2820 | 0.938 | 2480 | 0.755 | 1.1 | 1.19 | -0.0075
HBBldgPGEEUnExCZ04 | Com-Iltg-dWatt-HB_OSbldg | PGE | EUn | Ex | CZ04 | 2.81 | 0.000934 | 0 | 3.15 | 0.0012 | -0.0169 | 2.48 | 0.000756 | 0 | 2.78 | 0.000968 | -0.0149 | HB | Bldg | 2810 | 0.934 | 2480 | 0.756 | 1.12 | 1.28 | -0.00601
HBBldgSCGEUnExCZ05 | Com-Iltg-dWatt-HB_OSbldg | SCG | EUn | Ex | CZ05 | 2.81 | 0.000935 | 0 | 3.13 | 0.00114 | -0.0196 | 2.48 | 0.000756 | 0 | 2.76 | 0.00092 | -0.0173 | HB | Bldg | 2810 | 0.935 | 2480 | 0.756 | 1.11 | 1.22 | -0.00698
HBBldgPGEEUnExCZ05 | Com-Iltg-dWatt-HB_OSbldg | PGE | EUn | Ex | CZ05 | 2.81 | 0.000934 | 0 | 3.13 | 0.00114 | -0.0196 | 2.48 | 0.000756 | 0 | 2.76 | 0.00092 | -0.0173 | HB | Bldg | 2810 | 0.934 | 2480 | 0.756 | 1.11 | 1.22 | -0.00698
HBBldgSCEEUnExCZ05 | Com-Iltg-dWatt-HB_OSbldg | SCE | EUn | Ex | CZ05 | 2.81 | 0.000935 | 0 | 3.13 | 0.00114 | -0.0196 | 2.48 | 0.000756 | 0 | 2.76 | 0.00092 | -0.0173 | HB | Bldg | 2810 | 0.935 | 2480 | 0.756 | 1.11 | 1.22 | -0.00698
HBBldgSCGEUnExCZ06 | Com-Iltg-dWatt-HB_OSbldg | SCG | EUn | Ex | CZ06 | 2.81 | 0.000936 | 0 | 3.22 | 0.00118 | -0.012 | 2.48 | 0.000756 | 0 | 2.84 | 0.000955 | -0.0106 | HB | Bldg | 2810 | 0.936 | 2480 | 0.756 | 1.15 | 1.26 | -0.00427
HBBldgSCEEUnExCZ06 | Com-Iltg-dWatt-HB_OSbldg | SCE | EUn | Ex | CZ06 | 2.81 | 0.000935 | 0 | 3.22 | 0.00118 | -0.012 | 2.48 | 0.000756 | 0 | 2.84 | 0.000955 | -0.0106 | HB | Bldg | 2810 | 0.935 | 2480 | 0.756 | 1.15 | 1.26 | -0.00427
HBBldgSDGEUnExCZ06 | Com-Iltg-dWatt-HB_OSbldg | SDG | EUn | Ex | CZ06 | 2.81 | 0.000932 | 0 | 3.21 | 0.00118 | -0.012 | 2.48 | 0.000756 | 0 | 2.84 | 0.000955 | -0.0106 | HB | Bldg | 2810 | 0.932 | 2480 | 0.756 | 1.15 | 1.26 | -0.00427
HBBldgSDGEUnExCZ07 | Com-Iltg-dWatt-HB_OSbldg | SDG | EUn | Ex | CZ07 | 2.81 | 0.000932 | 0 | 3.2 | 0.00117 | -0.0104 | 2.48 | 0.000756 | 0 | 2.83 | 0.000947 | -0.00918 | HB | Bldg | 2810 | 0.932 | 2480 | 0.756 | 1.14 | 1.25 | -0.0037
HBBldgSDGEUnExCZ08 | Com-Iltg-dWatt-HB_OSbldg | SDG | EUn | Ex | CZ08 | 2.81 | 0.000932 | 0 | 3.23 | 0.00118 | -0.0115 | 2.48 | 0.000756 | 0 | 2.85 | 0.000957 | -0.0102 | HB | Bldg | 2810 | 0.932 | 2480 | 0.756 | 1.15 | 1.27 | -0.00411
HBBldgSCEEUnExCZ08 | Com-Iltg-dWatt-HB_OSbldg | SCE | EUn | Ex | CZ08 | 2.81 | 0.000935 | 0 | 3.23 | 0.00119 | -0.0115 | 2.48 | 0.000756 | 0 | 2.85 | 0.000957 | -0.0102 | HB | Bldg | 2810 | 0.935 | 2480 | 0.756 | 1.15 | 1.27 | -0.00411
HBBldgSCGEUnExCZ08 | Com-Iltg-dWatt-HB_OSbldg | SCG | EUn | Ex | CZ08 | 2.81 | 0.000936 | 0 | 3.23 | 0.00119 | -0.0115 | 2.48 | 0.000756 | 0 | 2.85 | 0.000957 | -0.0102 | HB | Bldg | 2810 | 0.936 | 2480 | 0.756 | 1.15 | 1.27 | -0.00411
HBBldgSCGEUnExCZ09 | Com-Iltg-dWatt-HB_OSbldg | SCG | EUn | Ex | CZ09 | 2.82 | 0.000938 | 0 | 3.28 | 0.00121 | -0.0124 | 2.48 | 0.000756 | 0 | 2.88 | 0.000975 | -0.0109 | HB | Bldg | 2820 | 0.938 | 2480 | 0.756 | 1.16 | 1.29 | -0.0044
HBBldgSCEEUnExCZ09 | Com-Iltg-dWatt-HB_OSbldg | SCE | EUn | Ex | CZ09 | 2.81 | 0.000934 | 0 | 3.27 | 0.00121 | -0.0124 | 2.48 | 0.000756 | 0 | 2.88 | 0.000975 | -0.0109 | HB | Bldg | 2810 | 0.934 | 2480 | 0.756 | 1.16 | 1.29 | -0.0044
HBBldgSDGEUnExCZ10 | Com-Iltg-dWatt-HB_OSbldg | SDG | EUn | Ex | CZ10 | 2.81 | 0.000932 | 0 | 3.22 | 0.0012 | -0.0133 | 2.48 | 0.000756 | 0 | 2.85 | 0.000973 | -0.0118 | HB | Bldg | 2810 | 0.932 | 2480 | 0.756 | 1.15 | 1.29 | -0.00476
HBBldgSCEEUnExCZ10 | Com-Iltg-dWatt-HB_OSbldg | SCE | EUn | Ex | CZ10 | 2.8 | 0.000926 | 0 | 3.21 | 0.00119 | -0.0132 | 2.48 | 0.000756 | 0 | 2.85 | 0.000973 | -0.0118 | HB | Bldg | 2800 | 0.926 | 2480 | 0.756 | 1.15 | 1.29 | -0.00476
HBBldgSCGEUnExCZ10 | Com-Iltg-dWatt-HB_OSbldg | SCG | EUn | Ex | CZ10 | 2.8 | 0.000926 | 0 | 3.21 | 0.00119 | -0.0132 | 2.48 | 0.000756 | 0 | 2.85 | 0.000973 | -0.0118 | HB | Bldg | 2800 | 0.926 | 2480 | 0.756 | 1.15 | 1.29 | -0.00476
HBBldgPGEEUnExCZ11 | Com-Iltg-dWatt-HB_OSbldg | PGE | EUn | Ex | CZ11 | 2.81 | 0.000934 | 0 | 3.16 | 0.00117 | -0.0192 | 2.48 | 0.000755 | 0 | 2.79 | 0.000941 | -0.0169 | HB | Bldg | 2810 | 0.934 | 2480 | 0.755 | 1.13 | 1.25 | -0.00681
HBBldgPGEEUnExCZ12 | Com-Iltg-dWatt-HB_OSbldg | PGE | EUn | Ex | CZ12 | 2.81 | 0.000934 | 0 | 3.15 | 0.00116 | -0.0193 | 2.48 | 0.000755 | 0 | 2.78 | 0.000934 | -0.017 | HB | Bldg | 2810 | 0.934 | 2480 | 0.755 | 1.12 | 1.24 | -0.00685
HBBldgPGEEUnExCZ13 | Com-Iltg-dWatt-HB_OSbldg | PGE | EUn | Ex | CZ13 | 2.81 | 0.000934 | 0 | 3.18 | 0.00118 | -0.0146 | 2.48 | 0.000755 | 0 | 2.81 | 0.000951 | -0.0129 | HB | Bldg | 2810 | 0.934 | 2480 | 0.755 | 1.13 | 1.26 | -0.0052
HBBldgSCEEUnExCZ13 | Com-Iltg-dWatt-HB_OSbldg | SCE | EUn | Ex | CZ13 | 2.79 | 0.000922 | 0 | 3.15 | 0.00116 | -0.0145 | 2.48 | 0.000755 | 0 | 2.81 | 0.000951 | -0.0129 | HB | Bldg | 2790 | 0.922 | 2480 | 0.755 | 1.13 | 1.26 | -0.0052
HBBldgSCGEUnExCZ13 | Com-Iltg-dWatt-HB_OSbldg | SCG | EUn | Ex | CZ13 | 2.79 | 0.000922 | 0 | 3.15 | 0.00116 | -0.0145 | 2.48 | 0.000755 | 0 | 2.81 | 0.000951 | -0.0129 | HB | Bldg | 2790 | 0.922 | 2480 | 0.755 | 1.13 | 1.26 | -0.0052
HBBldgSCEEUnExCZ14 | Com-Iltg-dWatt-HB_OSbldg | SCE | EUn | Ex | CZ14 | 2.8 | 0.000927 | 0 | 3.17 | 0.00118 | -0.0179 | 2.48 | 0.000756 | 0 | 2.81 | 0.000964 | -0.0158 | HB | Bldg | 2800 | 0.927 | 2480 | 0.756 | 1.13 | 1.28 | -0.00637
HBBldgSCGEUnExCZ14 | Com-Iltg-dWatt-HB_OSbldg | SCG | EUn | Ex | CZ14 | 2.8 | 0.000927 | 0 | 3.17 | 0.00118 | -0.0179 | 2.48 | 0.000756 | 0 | 2.81 | 0.000964 | -0.0158 | HB | Bldg | 2800 | 0.927 | 2480 | 0.756 | 1.13 | 1.28 | -0.00637
HBBldgSDGEUnExCZ14 | Com-Iltg-dWatt-HB_OSbldg | SDG | EUn | Ex | CZ14 | 2.81 | 0.000932 | 0 | 3.18 | 0.00119 | -0.018 | 2.48 | 0.000756 | 0 | 2.81 | 0.000964 | -0.0158 | HB | Bldg | 2810 | 0.932 | 2480 | 0.756 | 1.13 | 1.28 | -0.00637
HBBldgSCEEUnExCZ15 | Com-Iltg-dWatt-HB_OSbldg | SCE | EUn | Ex | CZ15 | 2.8 | 0.000926 | 0 | 3.32 | 0.00118 | -0.00576 | 2.48 | 0.000756 | 0 | 2.95 | 0.000961 | -0.00511 | HB | Bldg | 2800 | 0.926 | 2480 | 0.756 | 1.19 | 1.27 | -0.00206
HBBldgSCGEUnExCZ15 | Com-Iltg-dWatt-HB_OSbldg | SCG | EUn | Ex | CZ15 | 2.8 | 0.000926 | 0 | 3.32 | 0.00118 | -0.00576 | 2.48 | 0.000756 | 0 | 2.95 | 0.000961 | -0.00511 | HB | Bldg | 2800 | 0.926 | 2480 | 0.756 | 1.19 | 1.27 | -0.00206
HBBldgPGEEUnExCZ16 | Com-Iltg-dWatt-HB_OSbldg | PGE | EUn | Ex | CZ16 | 2.81 | 0.000937 | 0 | 2.97 | 0.00113 | -0.0321 | 2.48 | 0.000755 | 0 | 2.62 | 0.000914 | -0.0283 | HB | Bldg | 2810 | 0.937 | 2480 | 0.755 | 1.06 | 1.21 | -0.0114
HBBldgSCGEUnExCZ16 | Com-Iltg-dWatt-HB_OSbldg | SCG | EUn | Ex | CZ16 | 2.8 | 0.000927 | 0 | 2.95 | 0.00112 | -0.0319 | 2.48 | 0.000755 | 0 | 2.62 | 0.000914 | -0.0283 | HB | Bldg | 2800 | 0.927 | 2480 | 0.755 | 1.06 | 1.21 | -0.0114
HBBldgSCEEUnExCZ16 | Com-Iltg-dWatt-HB_OSbldg | SCE | EUn | Ex | CZ16 | 2.8 | 0.000927 | 0 | 2.95 | 0.00112 | -0.0319 | 2.48 | 0.000755 | 0 | 2.62 | 0.000914 | -0.0283 | HB | Bldg | 2800 | 0.927 | 2480 | 0.755 | 1.06 | 1.21 | -0.0114
HBBldgSCEEUnExIOU | Com-Iltg-dWatt-HB_OSbldg | SCE | EUn | Ex | IOU | 2.81 | 0.000932 | 0 | 3.21 | 0.00118 | -0.0135 | 2.48 | 0.000756 | 0 | 2.83 | 0.000957 | -0.012 | HB | Bldg | 2810 | 0.932 | 2480 | 0.756 | 1.14 | 1.27 | -0.00484
HBBldgPGEEUnExIOU | Com-Iltg-dWatt-HB_OSbldg | PGE | EUn | Ex | IOU | 2.81 | 0.000936 | 0 | 3.12 | 0.00114 | -0.0196 | 2.48 | 0.000755 | 0 | 2.76 | 0.000925 | -0.0173 | HB | Bldg | 2810 | 0.936 | 2480 | 0.755 | 1.11 | 1.23 | -0.00698
HBBldgSDGEUnExIOU | Com-Iltg-dWatt-HB_OSbldg | SDG | EUn | Ex | IOU | 2.81 | 0.000932 | 0 | 3.21 | 0.00117 | -0.0112 | 2.48 | 0.000756 | 0 | 2.83 | 0.000953 | -0.00985 | HB | Bldg | 2810 | 0.932 | 2480 | 0.756 | 1.14 | 1.26 | -0.00397
HBBldgSCGEUnExIOU | Com-Iltg-dWatt-HB_OSbldg | SCG | EUn | Ex | IOU | 2.81 | 0.000934 | 0 | 3.23 | 0.00119 | -0.0131 | 2.48 | 0.000756 | 0 | 2.85 | 0.000961 | -0.0116 | HB | Bldg | 2810 | 0.934 | 2480 | 0.756 | 1.15 | 1.27 | -0.00468
HBBldgPGEEUnNewCZ01 | Com-Iltg-dWatt-HB_OSbldg | PGE | EUn | New | CZ01 | 2.48 | 0.000751 | 0 | 2.61 | 0.000885 | -0.0204 | 2.48 | 0.000751 | 0 | 2.61 | 0.000885 | -0.0204 | HB | Bldg | 2480 | 0.751 | 2480 | 0.751 | 1.05 | 1.18 | -0.00823
HBBldgPGEEUnNewCZ02 | Com-Iltg-dWatt-HB_OSbldg | PGE | EUn | New | CZ02 | 2.48 | 0.000751 | 0 | 2.77 | 0.000985 | -0.0146 | 2.48 | 0.000751 | 0 | 2.77 | 0.000985 | -0.0146 | HB | Bldg | 2480 | 0.751 | 2480 | 0.751 | 1.12 | 1.31 | -0.00589
HBBldgPGEEUnNewCZ03 | Com-Iltg-dWatt-HB_OSbldg | PGE | EUn | New | CZ03 | 2.48 | 0.000751 | 0 | 2.71 | 0.000955 | -0.014 | 2.48 | 0.000751 | 0 | 2.71 | 0.000955 | -0.014 | HB | Bldg | 2480 | 0.751 | 2480 | 0.751 | 1.09 | 1.27 | -0.00565
HBBldgPGEEUnNewCZ04 | Com-Iltg-dWatt-HB_OSbldg | PGE | EUn | New | CZ04 | 2.48 | 0.000751 | 0 | 2.79 | 0.000947 | -0.0117 | 2.48 | 0.000751 | 0 | 2.79 | 0.000947 | -0.0117 | HB | Bldg | 2480 | 0.751 | 2480 | 0.751 | 1.13 | 1.26 | -0.00472
HBBldgSCEEUnNewCZ05 | Com-Iltg-dWatt-HB_OSbldg | SCE | EUn | New | CZ05 | 2.48 | 0.000751 | 0 | 2.71 | 0.000935 | -0.0139 | 2.48 | 0.000751 | 0 | 2.71 | 0.000935 | -0.0139 | HB | Bldg | 2480 | 0.751 | 2480 | 0.751 | 1.09 | 1.25 | -0.0056
HBBldgPGEEUnNewCZ05 | Com-Iltg-dWatt-HB_OSbldg | PGE | EUn | New | CZ05 | 2.48 | 0.000751 | 0 | 2.71 | 0.000908 | -0.0135 | 2.48 | 0.000751 | 0 | 2.71 | 0.000908 | -0.0135 | HB | Bldg | 2480 | 0.751 | 2480 | 0.751 | 1.09 | 1.21 | -0.00544
HBBldgSCEEUnNewCZ06 | Com-Iltg-dWatt-HB_OSbldg | SCE | EUn | New | CZ06 | 2.48 | 0.000751 | 0 | 2.87 | 0.00096 | -0.00622 | 2.48 | 0.000751 | 0 | 2.87 | 0.00096 | -0.00622 | HB | Bldg | 2480 | 0.751 | 2480 | 0.751 | 1.16 | 1.28 | -0.00251
HBBldgSDGEUnNewCZ06 | Com-Iltg-dWatt-HB_OSbldg | SDG | EUn | New | CZ06 | 2.48 | 0.000751 | 0 | 2.88 | 0.000949 | -0.00699 | 2.48 | 0.000751 | 0 | 2.88 | 0.000949 | -0.00699 | HB | Bldg | 2480 | 0.751 | 2480 | 0.751 | 1.16 | 1.26 | -0.00282
HBBldgSDGEUnNewCZ07 | Com-Iltg-dWatt-HB_OSbldg | SDG | EUn | New | CZ07 | 2.48 | 0.000751 | 0 | 2.85 | 0.000942 | -0.00573 | 2.48 | 0.000751 | 0 | 2.85 | 0.000942 | -0.00573 | HB | Bldg | 2480 | 0.751 | 2480 | 0.751 | 1.15 | 1.25 | -0.00231
HBBldgSDGEUnNewCZ08 | Com-Iltg-dWatt-HB_OSbldg | SDG | EUn | New | CZ08 | 2.48 | 0.000751 | 0 | 2.9 | 0.000961 | -0.00627 | 2.48 | 0.000751 | 0 | 2.9 | 0.000961 | -0.00627 | HB | Bldg | 2480 | 0.751 | 2480 | 0.751 | 1.17 | 1.28 | -0.00253
HBBldgSCEEUnNewCZ08 | Com-Iltg-dWatt-HB_OSbldg | SCE | EUn | New | CZ08 | 2.48 | 0.000751 | 0 | 2.9 | 0.000974 | -0.00556 | 2.48 | 0.000751 | 0 | 2.9 | 0.000974 | -0.00556 | HB | Bldg | 2480 | 0.751 | 2480 | 0.751 | 1.17 | 1.3 | -0.00224
HBBldgSCEEUnNewCZ09 | Com-Iltg-dWatt-HB_OSbldg | SCE | EUn | New | CZ09 | 2.48 | 0.000751 | 0 | 2.9 | 0.001 | -0.0064 | 2.48 | 0.000751 | 0 | 2.9 | 0.001 | -0.0064 | HB | Bldg | 2480 | 0.751 | 2480 | 0.751 | 1.17 | 1.33 | -0.00258
HBBldgSCEEUnNewCZ10 | Com-Iltg-dWatt-HB_OSbldg | SCE | EUn | New | CZ10 | 2.48 | 0.000751 | 0 | 2.92 | 0.00101 | -0.00689 | 2.48 | 0.000751 | 0 | 2.92 | 0.00101 | -0.00689 | HB | Bldg | 2480 | 0.751 | 2480 | 0.751 | 1.18 | 1.34 | -0.00278
HBBldgSDGEUnNewCZ10 | Com-Iltg-dWatt-HB_OSbldg | SDG | EUn | New | CZ10 | 2.48 | 0.000751 | 0 | 2.92 | 0.000994 | -0.00744 | 2.48 | 0.000751 | 0 | 2.92 | 0.000994 | -0.00744 | HB | Bldg | 2480 | 0.751 | 2480 | 0.751 | 1.18 | 1.32 | -0.003
HBBldgPGEEUnNewCZ11 | Com-Iltg-dWatt-HB_OSbldg | PGE | EUn | New | CZ11 | 2.48 | 0.000751 | 0 | 2.84 | 0.000987 | -0.0132 | 2.48 | 0.000751 | 0 | 2.84 | 0.000987 | -0.0132 | HB | Bldg | 2480 | 0.751 | 2480 | 0.751 | 1.15 | 1.31 | -0.00532
HBBldgPGEEUnNewCZ12 | Com-Iltg-dWatt-HB_OSbldg | PGE | EUn | New | CZ12 | 2.48 | 0.000751 | 0 | 2.82 | 0.000988 | -0.0123 | 2.48 | 0.000751 | 0 | 2.82 | 0.000988 | -0.0123 | HB | Bldg | 2480 | 0.751 | 2480 | 0.751 | 1.14 | 1.32 | -0.00496
HBBldgSCEEUnNewCZ13 | Com-Iltg-dWatt-HB_OSbldg | SCE | EUn | New | CZ13 | 2.48 | 0.000751 | 0 | 2.88 | 0.00104 | -0.0121 | 2.48 | 0.000751 | 0 | 2.88 | 0.00104 | -0.0121 | HB | Bldg | 2480 | 0.751 | 2480 | 0.751 | 1.16 | 1.38 | -0.00488
HBBldgPGEEUnNewCZ13 | Com-Iltg-dWatt-HB_OSbldg | PGE | EUn | New | CZ13 | 2.48 | 0.000751 | 0 | 2.85 | 0.000986 | -0.0119 | 2.48 | 0.000751 | 0 | 2.85 | 0.000986 | -0.0119 | HB | Bldg | 2480 | 0.751 | 2480 | 0.751 | 1.15 | 1.31 | -0.0048
HBBldgSDGEUnNewCZ14 | Com-Iltg-dWatt-HB_OSbldg | SDG | EUn | New | CZ14 | 2.48 | 0.000751 | 0 | 2.87 | 0.000958 | -0.0136 | 2.48 | 0.000751 | 0 | 2.87 | 0.000958 | -0.0136 | HB | Bldg | 2480 | 0.751 | 2480 | 0.751 | 1.16 | 1.28 | -0.00548
HBBldgSCEEUnNewCZ14 | Com-Iltg-dWatt-HB_OSbldg | SCE | EUn | New | CZ14 | 2.48 | 0.000751 | 0 | 2.84 | 0.000976 | -0.013 | 2.48 | 0.000751 | 0 | 2.84 | 0.000976 | -0.013 | HB | Bldg | 2480 | 0.751 | 2480 | 0.751 | 1.15 | 1.3 | -0.00524
HBBldgSDGEUnNewCZ15 | Com-Iltg-dWatt-HB_OSbldg | SDG | EUn | New | CZ15 | 2.48 | 0.000751 | 0 | 3.06 | 0.001 | -0.00293 | 2.48 | 0.000751 | 0 | 3.06 | 0.001 | -0.00293 | HB | Bldg | 2480 | 0.751 | 2480 | 0.751 | 1.23 | 1.33 | -0.00118
HBBldgSCEEUnNewCZ15 | Com-Iltg-dWatt-HB_OSbldg | SCE | EUn | New | CZ15 | 2.48 | 0.000751 | 0 | 3.09 | 0.00102 | -0.00268 | 2.48 | 0.000751 | 0 | 3.09 | 0.00102 | -0.00268 | HB | Bldg | 2480 | 0.751 | 2480 | 0.751 | 1.25 | 1.36 | -0.00108
HBBldgPGEEUnNewCZ16 | Com-Iltg-dWatt-HB_OSbldg | PGE | EUn | New | CZ16 | 2.48 | 0.000751 | 0 | 2.66 | 0.000946 | -0.0238 | 2.48 | 0.000751 | 0 | 2.66 | 0.000946 | -0.0238 | HB | Bldg | 2480 | 0.751 | 2480 | 0.751 | 1.07 | 1.26 | -0.0096
HBBldgSCEEUnNewCZ16 | Com-Iltg-dWatt-HB_OSbldg | SCE | EUn | New | CZ16 | 2.48 | 0.000751 | 0 | 2.65 | 0.000984 | -0.027 | 2.48 | 0.000751 | 0 | 2.65 | 0.000984 | -0.027 | HB | Bldg | 2480 | 0.751 | 2480 | 0.751 | 1.07 | 1.31 | -0.0109
HBBldgSCGEUnNewIOU | Com-Iltg-dWatt-HB_OSbldg | SCG | EUn | New | IOU | 2.48 | 0.000751 | 0 | 2.91 | 0.000968 | -0.00703 | 2.48 | 0.000751 | 0 | 2.91 | 0.000968 | -0.00703 | HB | Bldg | 2480 | 0.751 | 2480 | 0.751 | 1.17 | 1.29 | -0.00283
HBBldgPGEEUnNewIOU | Com-Iltg-dWatt-HB_OSbldg | PGE | EUn | New | IOU | 2.48 | 0.000751 | 0 | 2.83 | 0.00101 | -0.0128 | 2.48 | 0.000751 | 0 | 2.83 | 0.00101 | -0.0128 | HB | Bldg | 2480 | 0.751 | 2480 | 0.751 | 1.14 | 1.34 | -0.00516
HBBldgSCEEUnNewIOU | Com-Iltg-dWatt-HB_OSbldg | SCE | EUn | New | IOU | 2.48 | 0.000751 | 0 | 2.91 | 0.000968 | -0.00706 | 2.48 | 0.000751 | 0 | 2.91 | 0.000968 | -0.00706 | HB | Bldg | 2480 | 0.751 | 2480 | 0.751 | 1.17 | 1.29 | -0.00285
HBBldgSDGEUnNewIOU | Com-Iltg-dWatt-HB_OSbldg | SDG | EUn | New | IOU | 2.48 | 0.000751 | 0 | 2.87 | 0.000955 | -0.00618 | 2.48 | 0.000751 | 0 | 2.87 | 0.000955 | -0.00618 | HB | Bldg | 2480 | 0.751 | 2480 | 0.751 | 1.16 | 1.27 | -0.00249
HBBldgPGEGroExCZ01 | Com-Iltg-dWatt-HB_OSbldg | PGE | Gro | Ex | CZ01 | 5.5 | 0.000906 | 0 | 4.4 | 0.0009 | -0.0991 | 5.39 | 0.000886 | 0 | 4.31 | 0.00088 | -0.097 | HB | Bldg | 5500 | 0.906 | 5390 | 0.886 | 0.8 | 0.993 | -0.018
HBBldgPGEGroExCZ02 | Com-Iltg-dWatt-HB_OSbldg | PGE | Gro | Ex | CZ02 | 5.5 | 0.000906 | 0 | 5.03 | 0.00117 | -0.0732 | 5.39 | 0.000886 | 0 | 4.93 | 0.00115 | -0.0717 | HB | Bldg | 5500 | 0.906 | 5390 | 0.886 | 0.915 | 1.3 | -0.0133
HBBldgPGEGroExCZ03 | Com-Iltg-dWatt-HB_OSbldg | PGE | Gro | Ex | CZ03 | 5.5 | 0.000906 | 0 | 4.81 | 0.00112 | -0.0837 | 5.39 | 0.000886 | 0 | 4.71 | 0.0011 | -0.0819 | HB | Bldg | 5500 | 0.906 | 5390 | 0.886 | 0.874 | 1.24 | -0.0152
HBBldgPGEGroExCZ04 | Com-Iltg-dWatt-HB_OSbldg | PGE | Gro | Ex | CZ04 | 5.5 | 0.000906 | 0 | 5.15 | 0.00116 | -0.0693 | 5.39 | 0.000886 | 0 | 5.05 | 0.00113 | -0.0679 | HB | Bldg | 5500 | 0.906 | 5390 | 0.886 | 0.937 | 1.28 | -0.0126
HBBldgSCGGroExCZ05 | Com-Iltg-dWatt-HB_OSbldg | SCG | Gro | Ex | CZ05 | 5.5 | 0.000906 | 0 | 5.3 | 0.00112 | -0.0936 | 5.39 | 0.000886 | 0 | 5.2 | 0.00109 | -0.0916 | HB | Bldg | 5500 | 0.906 | 5390 | 0.886 | 0.965 | 1.23 | -0.017
HBBldgPGEGroExCZ05 | Com-Iltg-dWatt-HB_OSbldg | PGE | Gro | Ex | CZ05 | 5.5 | 0.000906 | 0 | 5.3 | 0.00112 | -0.0936 | 5.39 | 0.000886 | 0 | 5.2 | 0.00109 | -0.0916 | HB | Bldg | 5500 | 0.906 | 5390 | 0.886 | 0.965 | 1.23 | -0.017
HBBldgSCEGroExCZ05 | Com-Iltg-dWatt-HB_OSbldg | SCE | Gro | Ex | CZ05 | 5.5 | 0.000906 | 0 | 5.3 | 0.00112 | -0.0936 | 5.39 | 0.000886 | 0 | 5.2 | 0.00109 | -0.0916 | HB | Bldg | 5500 | 0.906 | 5390 | 0.886 | 0.965 | 1.23 | -0.017
HBBldgSCGGroExCZ06 | Com-Iltg-dWatt-HB_OSbldg | SCG | Gro | Ex | CZ06 | 5.5 | 0.000906 | 0 | 5.56 | 0.00111 | -0.0699 | 5.39 | 0.000886 | 0 | 5.45 | 0.00109 | -0.0685 | HB | Bldg | 5500 | 0.906 | 5390 | 0.886 | 1.01 | 1.23 | -0.0127
HBBldgSCEGroExCZ06 | Com-Iltg-dWatt-HB_OSbldg | SCE | Gro | Ex | CZ06 | 5.5 | 0.000906 | 0 | 5.56 | 0.00111 | -0.0699 | 5.39 | 0.000886 | 0 | 5.45 | 0.00109 | -0.0685 | HB | Bldg | 5500 | 0.906 | 5390 | 0.886 | 1.01 | 1.23 | -0.0127
HBBldgSDGGroExCZ06 | Com-Iltg-dWatt-HB_OSbldg | SDG | Gro | Ex | CZ06 | 5.5 | 0.000905 | 0 | 5.56 | 0.00111 | -0.0699 | 5.39 | 0.000886 | 0 | 5.45 | 0.00109 | -0.0685 | HB | Bldg | 5500 | 0.905 | 5390 | 0.886 | 1.01 | 1.23 | -0.0127
HBBldgSDGGroExCZ07 | Com-Iltg-dWatt-HB_OSbldg | SDG | Gro | Ex | CZ07 | 5.5 | 0.000905 | 0 | 5.48 | 0.00109 | -0.0743 | 5.39 | 0.000886 | 0 | 5.37 | 0.00106 | -0.0728 | HB | Bldg | 5500 | 0.905 | 5390 | 0.886 | 0.996 | 1.2 | -0.0135
HBBldgSCGGroExCZ08 | Com-Iltg-dWatt-HB_OSbldg | SCG | Gro | Ex | CZ08 | 5.5 | 0.000906 | 0 | 5.69 | 0.00114 | -0.0633 | 5.39 | 0.000886 | 0 | 5.57 | 0.00112 | -0.062 | HB | Bldg | 5500 | 0.906 | 5390 | 0.886 | 1.03 | 1.26 | -0.0115
HBBldgSDGGroExCZ08 | Com-Iltg-dWatt-HB_OSbldg | SDG | Gro | Ex | CZ08 | 5.5 | 0.000905 | 0 | 5.69 | 0.00114 | -0.0633 | 5.39 | 0.000886 | 0 | 5.57 | 0.00112 | -0.062 | HB | Bldg | 5500 | 0.905 | 5390 | 0.886 | 1.03 | 1.26 | -0.0115
HBBldgSCEGroExCZ08 | Com-Iltg-dWatt-HB_OSbldg | SCE | Gro | Ex | CZ08 | 5.5 | 0.000906 | 0 | 5.69 | 0.00114 | -0.0633 | 5.39 | 0.000886 | 0 | 5.57 | 0.00112 | -0.062 | HB | Bldg | 5500 | 0.906 | 5390 | 0.886 | 1.03 | 1.26 | -0.0115
HBBldgSCGGroExCZ09 | Com-Iltg-dWatt-HB_OSbldg | SCG | Gro | Ex | CZ09 | 5.5 | 0.000906 | 0 | 5.81 | 0.00117 | -0.0627 | 5.39 | 0.000886 | 0 | 5.7 | 0.00115 | -0.0614 | HB | Bldg | 5500 | 0.906 | 5390 | 0.886 | 1.06 | 1.3 | -0.0114
HBBldgSCEGroExCZ09 | Com-Iltg-dWatt-HB_OSbldg | SCE | Gro | Ex | CZ09 | 5.5 | 0.000906 | 0 | 5.81 | 0.00117 | -0.0627 | 5.39 | 0.000886 | 0 | 5.7 | 0.00115 | -0.0614 | HB | Bldg | 5500 | 0.906 | 5390 | 0.886 | 1.06 | 1.3 | -0.0114
HBBldgSDGGroExCZ10 | Com-Iltg-dWatt-HB_OSbldg | SDG | Gro | Ex | CZ10 | 5.5 | 0.000905 | 0 | 5.76 | 0.00119 | -0.06 | 5.39 | 0.000886 | 0 | 5.65 | 0.00116 | -0.0588 | HB | Bldg | 5500 | 0.905 | 5390 | 0.886 | 1.05 | 1.31 | -0.0109
HBBldgSCEGroExCZ10 | Com-Iltg-dWatt-HB_OSbldg | SCE | Gro | Ex | CZ10 | 5.5 | 0.000905 | 0 | 5.76 | 0.00119 | -0.06 | 5.39 | 0.000886 | 0 | 5.65 | 0.00116 | -0.0588 | HB | Bldg | 5500 | 0.905 | 5390 | 0.886 | 1.05 | 1.31 | -0.0109
HBBldgSCGGroExCZ10 | Com-Iltg-dWatt-HB_OSbldg | SCG | Gro | Ex | CZ10 | 5.5 | 0.000905 | 0 | 5.76 | 0.00119 | -0.06 | 5.39 | 0.000886 | 0 | 5.65 | 0.00116 | -0.0588 | HB | Bldg | 5500 | 0.905 | 5390 | 0.886 | 1.05 | 1.31 | -0.0109
HBBldgPGEGroExCZ11 | Com-Iltg-dWatt-HB_OSbldg | PGE | Gro | Ex | CZ11 | 5.5 | 0.000905 | 0 | 5.42 | 0.00119 | -0.0594 | 5.39 | 0.000886 | 0 | 5.31 | 0.00117 | -0.0582 | HB | Bldg | 5500 | 0.905 | 5390 | 0.886 | 0.985 | 1.32 | -0.0108
HBBldgPGEGroExCZ12 | Com-Iltg-dWatt-HB_OSbldg | PGE | Gro | Ex | CZ12 | 5.5 | 0.000906 | 0 | 5.3 | 0.00117 | -0.0644 | 5.39 | 0.000886 | 0 | 5.2 | 0.00114 | -0.0631 | HB | Bldg | 5500 | 0.906 | 5390 | 0.886 | 0.965 | 1.29 | -0.0117
HBBldgSCEGroExCZ13 | Com-Iltg-dWatt-HB_OSbldg | SCE | Gro | Ex | CZ13 | 5.5 | 0.000905 | 0 | 5.8 | 0.00118 | -0.0627 | 5.39 | 0.000886 | 0 | 5.69 | 0.00115 | -0.0614 | HB | Bldg | 5500 | 0.905 | 5390 | 0.886 | 1.06 | 1.3 | -0.0114
HBBldgSCGGroExCZ13 | Com-Iltg-dWatt-HB_OSbldg | SCG | Gro | Ex | CZ13 | 5.5 | 0.000905 | 0 | 5.8 | 0.00118 | -0.0627 | 5.39 | 0.000886 | 0 | 5.69 | 0.00115 | -0.0614 | HB | Bldg | 5500 | 0.905 | 5390 | 0.886 | 1.06 | 1.3 | -0.0114
HBBldgPGEGroExCZ13 | Com-Iltg-dWatt-HB_OSbldg | PGE | Gro | Ex | CZ13 | 5.5 | 0.000905 | 0 | 5.8 | 0.00118 | -0.0627 | 5.39 | 0.000886 | 0 | 5.69 | 0.00115 | -0.0614 | HB | Bldg | 5500 | 0.905 | 5390 | 0.886 | 1.06 | 1.3 | -0.0114
HBBldgSCGGroExCZ14 | Com-Iltg-dWatt-HB_OSbldg | SCG | Gro | Ex | CZ14 | 5.5 | 0.000905 | 0 | 5.73 | 0.0012 | -0.0633 | 5.39 | 0.000886 | 0 | 5.61 | 0.00118 | -0.062 | HB | Bldg | 5500 | 0.905 | 5390 | 0.886 | 1.04 | 1.33 | -0.0115
HBBldgSCEGroExCZ14 | Com-Iltg-dWatt-HB_OSbldg | SCE | Gro | Ex | CZ14 | 5.5 | 0.000905 | 0 | 5.73 | 0.0012 | -0.0633 | 5.39 | 0.000886 | 0 | 5.61 | 0.00118 | -0.062 | HB | Bldg | 5500 | 0.905 | 5390 | 0.886 | 1.04 | 1.33 | -0.0115
HBBldgSDGGroExCZ14 | Com-Iltg-dWatt-HB_OSbldg | SDG | Gro | Ex | CZ14 | 5.5 | 0.000905 | 0 | 5.73 | 0.0012 | -0.0633 | 5.39 | 0.000886 | 0 | 5.61 | 0.00118 | -0.062 | HB | Bldg | 5500 | 0.905 | 5390 | 0.886 | 1.04 | 1.33 | -0.0115
HBBldgSDGGroExCZ15 | Com-Iltg-dWatt-HB_OSbldg | SDG | Gro | Ex | CZ15 | 5.5 | 0.000905 | 0 | 6.18 | 0.00118 | -0.0337 | 5.39 | 0.000886 | 0 | 6.05 | 0.00116 | -0.033 | HB | Bldg | 5500 | 0.905 | 5390 | 0.886 | 1.12 | 1.31 | -0.00612
HBBldgSCEGroExCZ15 | Com-Iltg-dWatt-HB_OSbldg | SCE | Gro | Ex | CZ15 | 5.5 | 0.000905 | 0 | 6.17 | 0.00118 | -0.0337 | 5.39 | 0.000886 | 0 | 6.05 | 0.00116 | -0.033 | HB | Bldg | 5500 | 0.905 | 5390 | 0.886 | 1.12 | 1.31 | -0.00612
HBBldgSCGGroExCZ15 | Com-Iltg-dWatt-HB_OSbldg | SCG | Gro | Ex | CZ15 | 5.5 | 0.000905 | 0 | 6.17 | 0.00118 | -0.0337 | 5.39 | 0.000886 | 0 | 6.05 | 0.00116 | -0.033 | HB | Bldg | 5500 | 0.905 | 5390 | 0.886 | 1.12 | 1.31 | -0.00612
HBBldgSCGGroExCZ16 | Com-Iltg-dWatt-HB_OSbldg | SCG | Gro | Ex | CZ16 | 5.5 | 0.000905 | 0 | 5.28 | 0.00113 | -0.0874 | 5.39 | 0.000886 | 0 | 5.17 | 0.0011 | -0.0857 | HB | Bldg | 5500 | 0.905 | 5390 | 0.886 | 0.959 | 1.24 | -0.0159
HBBldgSCEGroExCZ16 | Com-Iltg-dWatt-HB_OSbldg | SCE | Gro | Ex | CZ16 | 5.5 | 0.000905 | 0 | 5.28 | 0.00113 | -0.0874 | 5.39 | 0.000886 | 0 | 5.17 | 0.0011 | -0.0857 | HB | Bldg | 5500 | 0.905 | 5390 | 0.886 | 0.959 | 1.24 | -0.0159
HBBldgPGEGroExCZ16 | Com-Iltg-dWatt-HB_OSbldg | PGE | Gro | Ex | CZ16 | 5.5 | 0.000906 | 0 | 5.28 | 0.00113 | -0.0875 | 5.39 | 0.000886 | 0 | 5.17 | 0.0011 | -0.0857 | HB | Bldg | 5500 | 0.906 | 5390 | 0.886 | 0.959 | 1.24 | -0.0159
HBBldgSCGGroExIOU | Com-Iltg-dWatt-HB_OSbldg | SCG | Gro | Ex | IOU | 5.5 | 0.000905 | 0 | 5.72 | 0.00115 | -0.0635 | 5.39 | 0.000886 | 0 | 5.6 | 0.00113 | -0.0623 | HB | Bldg | 5500 | 0.905 | 5390 | 0.886 | 1.04 | 1.28 | -0.0116
HBBldgSDGGroExIOU | Com-Iltg-dWatt-HB_OSbldg | SDG | Gro | Ex | IOU | 5.5 | 0.000905 | 0 | 5.57 | 0.00112 | -0.0698 | 5.39 | 0.000886 | 0 | 5.46 | 0.00109 | -0.0684 | HB | Bldg | 5500 | 0.905 | 5390 | 0.886 | 1.01 | 1.23 | -0.0127
HBBldgSCEGroExIOU | Com-Iltg-dWatt-HB_OSbldg | SCE | Gro | Ex | IOU | 5.5 | 0.000905 | 0 | 5.71 | 0.00115 | -0.0636 | 5.39 | 0.000886 | 0 | 5.59 | 0.00113 | -0.0623 | HB | Bldg | 5500 | 0.905 | 5390 | 0.886 | 1.04 | 1.28 | -0.0116
HBBldgPGEGroExIOU | Com-Iltg-dWatt-HB_OSbldg | PGE | Gro | Ex | IOU | 5.5 | 0.000906 | 0 | 5.2 | 0.00115 | -0.0719 | 5.39 | 0.000886 | 0 | 5.1 | 0.00113 | -0.0704 | HB | Bldg | 5500 | 0.906 | 5390 | 0.886 | 0.946 | 1.28 | -0.0131
HBBldgPGEGroNewCZ01 | Com-Iltg-dWatt-HB_OSbldg | PGE | Gro | New | CZ01 | 5.39 | 0.000886 | 0 | 4.51 | 0.001 | -0.0997 | 5.39 | 0.000886 | 0 | 4.51 | 0.001 | -0.0997 | HB | Bldg | 5390 | 0.886 | 5390 | 0.886 | 0.837 | 1.13 | -0.0185
HBBldgPGEGroNewCZ02 | Com-Iltg-dWatt-HB_OSbldg | PGE | Gro | New | CZ02 | 5.39 | 0.000886 | 0 | 5.18 | 0.00119 | -0.0695 | 5.39 | 0.000886 | 0 | 5.18 | 0.00119 | -0.0695 | HB | Bldg | 5390 | 0.886 | 5390 | 0.886 | 0.961 | 1.34 | -0.0129
HBBldgPGEGroNewCZ03 | Com-Iltg-dWatt-HB_OSbldg | PGE | Gro | New | CZ03 | 5.39 | 0.000886 | 0 | 4.94 | 0.00112 | -0.0776 | 5.39 | 0.000886 | 0 | 4.94 | 0.00112 | -0.0776 | HB | Bldg | 5390 | 0.886 | 5390 | 0.886 | 0.917 | 1.26 | -0.0144
HBBldgPGEGroNewCZ04 | Com-Iltg-dWatt-HB_OSbldg | PGE | Gro | New | CZ04 | 5.39 | 0.000886 | 0 | 5.34 | 0.00116 | -0.062 | 5.39 | 0.000886 | 0 | 5.34 | 0.00116 | -0.062 | HB | Bldg | 5390 | 0.886 | 5390 | 0.886 | 0.991 | 1.31 | -0.0115
HBBldgPGEGroNewCZ05 | Com-Iltg-dWatt-HB_OSbldg | PGE | Gro | New | CZ05 | 5.39 | 0.000886 | 0 | 4.91 | 0.0011 | -0.0771 | 5.39 | 0.000886 | 0 | 4.91 | 0.0011 | -0.0771 | HB | Bldg | 5390 | 0.886 | 5390 | 0.886 | 0.911 | 1.24 | -0.0143
HBBldgSCEGroNewCZ05 | Com-Iltg-dWatt-HB_OSbldg | SCE | Gro | New | CZ05 | 5.39 | 0.000886 | 0 | 5.36 | 0.00111 | -0.0841 | 5.39 | 0.000886 | 0 | 5.36 | 0.00111 | -0.0841 | HB | Bldg | 5390 | 0.886 | 5390 | 0.886 | 0.994 | 1.25 | -0.0156
HBBldgSDGGroNewCZ06 | Com-Iltg-dWatt-HB_OSbldg | SDG | Gro | New | CZ06 | 5.39 | 0.000886 | 0 | 5.74 | 0.0011 | -0.0508 | 5.39 | 0.000886 | 0 | 5.74 | 0.0011 | -0.0508 | HB | Bldg | 5390 | 0.886 | 5390 | 0.886 | 1.06 | 1.24 | -0.00942
HBBldgSCEGroNewCZ06 | Com-Iltg-dWatt-HB_OSbldg | SCE | Gro | New | CZ06 | 5.39 | 0.000886 | 0 | 5.78 | 0.00111 | -0.0529 | 5.39 | 0.000886 | 0 | 5.78 | 0.00111 | -0.0529 | HB | Bldg | 5390 | 0.886 | 5390 | 0.886 | 1.07 | 1.25 | -0.00981
HBBldgSDGGroNewCZ07 | Com-Iltg-dWatt-HB_OSbldg | SDG | Gro | New | CZ07 | 5.39 | 0.000886 | 0 | 5.69 | 0.00108 | -0.0508 | 5.39 | 0.000886 | 0 | 5.69 | 0.00108 | -0.0508 | HB | Bldg | 5390 | 0.886 | 5390 | 0.886 | 1.06 | 1.22 | -0.00942
HBBldgSDGGroNewCZ08 | Com-Iltg-dWatt-HB_OSbldg | SDG | Gro | New | CZ08 | 5.39 | 0.000886 | 0 | 5.8 | 0.00113 | -0.0447 | 5.39 | 0.000886 | 0 | 5.8 | 0.00113 | -0.0447 | HB | Bldg | 5390 | 0.886 | 5390 | 0.886 | 1.08 | 1.28 | -0.00829
HBBldgSCEGroNewCZ08 | Com-Iltg-dWatt-HB_OSbldg | SCE | Gro | New | CZ08 | 5.39 | 0.000886 | 0 | 5.84 | 0.00114 | -0.0466 | 5.39 | 0.000886 | 0 | 5.84 | 0.00114 | -0.0466 | HB | Bldg | 5390 | 0.886 | 5390 | 0.886 | 1.08 | 1.29 | -0.00865
HBBldgSCEGroNewCZ09 | Com-Iltg-dWatt-HB_OSbldg | SCE | Gro | New | CZ09 | 5.39 | 0.000886 | 0 | 5.83 | 0.00121 | -0.0499 | 5.39 | 0.000886 | 0 | 5.83 | 0.00121 | -0.0499 | HB | Bldg | 5390 | 0.886 | 5390 | 0.886 | 1.08 | 1.37 | -0.00926
HBBldgSDGGroNewCZ10 | Com-Iltg-dWatt-HB_OSbldg | SDG | Gro | New | CZ10 | 5.39 | 0.000886 | 0 | 5.83 | 0.00122 | -0.0478 | 5.39 | 0.000886 | 0 | 5.83 | 0.00122 | -0.0478 | HB | Bldg | 5390 | 0.886 | 5390 | 0.886 | 1.08 | 1.38 | -0.00887
HBBldgSCEGroNewCZ10 | Com-Iltg-dWatt-HB_OSbldg | SCE | Gro | New | CZ10 | 5.39 | 0.000886 | 0 | 5.88 | 0.00123 | -0.0497 | 5.39 | 0.000886 | 0 | 5.88 | 0.00123 | -0.0497 | HB | Bldg | 5390 | 0.886 | 5390 | 0.886 | 1.09 | 1.39 | -0.00922
HBBldgPGEGroNewCZ11 | Com-Iltg-dWatt-HB_OSbldg | PGE | Gro | New | CZ11 | 5.39 | 0.000886 | 0 | 5.52 | 0.00122 | -0.0555 | 5.39 | 0.000886 | 0 | 5.52 | 0.00122 | -0.0555 | HB | Bldg | 5390 | 0.886 | 5390 | 0.886 | 1.02 | 1.38 | -0.0103
HBBldgPGEGroNewCZ12 | Com-Iltg-dWatt-HB_OSbldg | PGE | Gro | New | CZ12 | 5.39 | 0.000886 | 0 | 5.43 | 0.0012 | -0.0598 | 5.39 | 0.000886 | 0 | 5.43 | 0.0012 | -0.0598 | HB | Bldg | 5390 | 0.886 | 5390 | 0.886 | 1.01 | 1.35 | -0.0111
HBBldgPGEGroNewCZ13 | Com-Iltg-dWatt-HB_OSbldg | PGE | Gro | New | CZ13 | 5.39 | 0.000886 | 0 | 5.59 | 0.00119 | -0.0526 | 5.39 | 0.000886 | 0 | 5.59 | 0.00119 | -0.0526 | HB | Bldg | 5390 | 0.886 | 5390 | 0.886 | 1.04 | 1.34 | -0.00976
HBBldgSCEGroNewCZ13 | Com-Iltg-dWatt-HB_OSbldg | SCE | Gro | New | CZ13 | 5.39 | 0.000886 | 0 | 5.88 | 0.0012 | -0.0577 | 5.39 | 0.000886 | 0 | 5.88 | 0.0012 | -0.0577 | HB | Bldg | 5390 | 0.886 | 5390 | 0.886 | 1.09 | 1.35 | -0.0107
HBBldgSCEGroNewCZ14 | Com-Iltg-dWatt-HB_OSbldg | SCE | Gro | New | CZ14 | 5.39 | 0.000886 | 0 | 5.87 | 0.00122 | -0.0598 | 5.39 | 0.000886 | 0 | 5.87 | 0.00122 | -0.0598 | HB | Bldg | 5390 | 0.886 | 5390 | 0.886 | 1.09 | 1.38 | -0.0111
HBBldgSDGGroNewCZ14 | Com-Iltg-dWatt-HB_OSbldg | SDG | Gro | New | CZ14 | 5.39 | 0.000886 | 0 | 5.82 | 0.00121 | -0.0571 | 5.39 | 0.000886 | 0 | 5.82 | 0.00121 | -0.0571 | HB | Bldg | 5390 | 0.886 | 5390 | 0.886 | 1.08 | 1.37 | -0.0106
HBBldgSCEGroNewCZ15 | Com-Iltg-dWatt-HB_OSbldg | SCE | Gro | New | CZ15 | 5.39 | 0.000886 | 0 | 6.34 | 0.00124 | -0.0275 | 5.39 | 0.000886 | 0 | 6.34 | 0.00124 | -0.0275 | HB | Bldg | 5390 | 0.886 | 5390 | 0.886 | 1.18 | 1.4 | -0.0051
HBBldgSDGGroNewCZ15 | Com-Iltg-dWatt-HB_OSbldg | SDG | Gro | New | CZ15 | 5.39 | 0.000886 | 0 | 6.3 | 0.00122 | -0.0264 | 5.39 | 0.000886 | 0 | 6.3 | 0.00122 | -0.0264 | HB | Bldg | 5390 | 0.886 | 5390 | 0.886 | 1.17 | 1.38 | -0.0049
HBBldgPGEGroNewCZ16 | Com-Iltg-dWatt-HB_OSbldg | PGE | Gro | New | CZ16 | 5.39 | 0.000886 | 0 | 4.94 | 0.00112 | -0.0728 | 5.39 | 0.000886 | 0 | 4.94 | 0.00112 | -0.0728 | HB | Bldg | 5390 | 0.886 | 5390 | 0.886 | 0.917 | 1.26 | -0.0135
HBBldgSCEGroNewCZ16 | Com-Iltg-dWatt-HB_OSbldg | SCE | Gro | New | CZ16 | 5.39 | 0.000886 | 0 | 5.34 | 0.00113 | -0.0798 | 5.39 | 0.000886 | 0 | 5.34 | 0.00113 | -0.0798 | HB | Bldg | 5390 | 0.886 | 5390 | 0.886 | 0.991 | 1.28 | -0.0148
HBBldgSCEGroNewIOU | Com-Iltg-dWatt-HB_OSbldg | SCE | Gro | New | IOU | 5.39 | 0.000886 | 0 | 5.83 | 0.00117 | -0.0471 | 5.39 | 0.000886 | 0 | 5.83 | 0.00117 | -0.0471 | HB | Bldg | 5390 | 0.886 | 5390 | 0.886 | 1.08 | 1.32 | -0.00874
HBBldgPGEGroNewIOU | Com-Iltg-dWatt-HB_OSbldg | PGE | Gro | New | IOU | 5.39 | 0.000886 | 0 | 5.8 | 0.00119 | -0.0615 | 5.39 | 0.000886 | 0 | 5.8 | 0.00119 | -0.0615 | HB | Bldg | 5390 | 0.886 | 5390 | 0.886 | 1.08 | 1.34 | -0.0114
HBBldgSCGGroNewIOU | Com-Iltg-dWatt-HB_OSbldg | SCG | Gro | New | IOU | 5.39 | 0.000886 | 0 | 5.83 | 0.00117 | -0.0471 | 5.39 | 0.000886 | 0 | 5.83 | 0.00117 | -0.0471 | HB | Bldg | 5390 | 0.886 | 5390 | 0.886 | 1.08 | 1.32 | -0.00874
HBBldgSDGGroNewIOU | Com-Iltg-dWatt-HB_OSbldg | SDG | Gro | New | IOU | 5.39 | 0.000886 | 0 | 5.73 | 0.00112 | -0.0498 | 5.39 | 0.000886 | 0 | 5.73 | 0.00112 | -0.0498 | HB | Bldg | 5390 | 0.886 | 5390 | 0.886 | 1.06 | 1.26 | -0.00924
HBBldgPGEHspExCZ01 | Com-Iltg-dWatt-HB_OSbldg | PGE | Hsp | Ex | CZ01 | 5.89 | 0.000777 | 0 | 6.33 | 0.000903 | -0.0504 | 5.84 | 0.000767 | 0 | 6.27 | 0.000892 | -0.05 | HB | Bldg | 5890 | 0.777 | 5840 | 0.767 | 1.07 | 1.16 | -0.00856
HBBldgPGEHspExCZ02 | Com-Iltg-dWatt-HB_OSbldg | PGE | Hsp | Ex | CZ02 | 5.89 | 0.000776 | 0 | 6.5 | 0.000963 | -0.0395 | 5.84 | 0.000767 | 0 | 6.45 | 0.000952 | -0.0391 | HB | Bldg | 5890 | 0.776 | 5840 | 0.767 | 1.1 | 1.24 | -0.0067
HBBldgPGEHspExCZ03 | Com-Iltg-dWatt-HB_OSbldg | PGE | Hsp | Ex | CZ03 | 5.89 | 0.000777 | 0 | 6.53 | 0.00094 | -0.0372 | 5.84 | 0.000767 | 0 | 6.48 | 0.000929 | -0.0369 | HB | Bldg | 5890 | 0.777 | 5840 | 0.767 | 1.11 | 1.21 | -0.00632
HBBldgPGEHspExCZ04 | Com-Iltg-dWatt-HB_OSbldg | PGE | Hsp | Ex | CZ04 | 5.89 | 0.000776 | 0 | 6.53 | 0.000955 | -0.0353 | 5.84 | 0.000767 | 0 | 6.48 | 0.000944 | -0.035 | HB | Bldg | 5890 | 0.776 | 5840 | 0.767 | 1.11 | 1.23 | -0.00599
HBBldgSCEHspExCZ05 | Com-Iltg-dWatt-HB_OSbldg | SCE | Hsp | Ex | CZ05 | 5.89 | 0.000777 | 0 | 6.62 | 0.000956 | -0.0405 | 5.84 | 0.000767 | 0 | 6.56 | 0.000943 | -0.0401 | HB | Bldg | 5890 | 0.777 | 5840 | 0.767 | 1.12 | 1.23 | -0.00687
HBBldgSCGHspExCZ05 | Com-Iltg-dWatt-HB_OSbldg | SCG | Hsp | Ex | CZ05 | 5.89 | 0.000777 | 0 | 6.62 | 0.000956 | -0.0405 | 5.84 | 0.000767 | 0 | 6.56 | 0.000943 | -0.0401 | HB | Bldg | 5890 | 0.777 | 5840 | 0.767 | 1.12 | 1.23 | -0.00687
HBBldgPGEHspExCZ05 | Com-Iltg-dWatt-HB_OSbldg | PGE | Hsp | Ex | CZ05 | 5.89 | 0.000776 | 0 | 6.62 | 0.000955 | -0.0405 | 5.84 | 0.000767 | 0 | 6.56 | 0.000943 | -0.0401 | HB | Bldg | 5890 | 0.776 | 5840 | 0.767 | 1.12 | 1.23 | -0.00687
HBBldgSDGHspExCZ06 | Com-Iltg-dWatt-HB_OSbldg | SDG | Hsp | Ex | CZ06 | 5.89 | 0.000777 | 0 | 6.75 | 0.000971 | -0.0303 | 5.84 | 0.000767 | 0 | 6.69 | 0.000959 | -0.0301 | HB | Bldg | 5890 | 0.777 | 5840 | 0.767 | 1.15 | 1.25 | -0.00515
HBBldgSCEHspExCZ06 | Com-Iltg-dWatt-HB_OSbldg | SCE | Hsp | Ex | CZ06 | 5.89 | 0.000777 | 0 | 6.75 | 0.000971 | -0.0303 | 5.84 | 0.000767 | 0 | 6.69 | 0.000959 | -0.0301 | HB | Bldg | 5890 | 0.777 | 5840 | 0.767 | 1.15 | 1.25 | -0.00515
HBBldgSCGHspExCZ06 | Com-Iltg-dWatt-HB_OSbldg | SCG | Hsp | Ex | CZ06 | 5.89 | 0.000777 | 0 | 6.75 | 0.000971 | -0.0303 | 5.84 | 0.000767 | 0 | 6.69 | 0.000959 | -0.0301 | HB | Bldg | 5890 | 0.777 | 5840 | 0.767 | 1.15 | 1.25 | -0.00515
HBBldgSDGHspExCZ07 | Com-Iltg-dWatt-HB_OSbldg | SDG | Hsp | Ex | CZ07 | 5.89 | 0.000777 | 0 | 6.75 | 0.000962 | -0.0277 | 5.84 | 0.000767 | 0 | 6.69 | 0.00095 | -0.0275 | HB | Bldg | 5890 | 0.777 | 5840 | 0.767 | 1.15 | 1.24 | -0.00471
HBBldgSCGHspExCZ08 | Com-Iltg-dWatt-HB_OSbldg | SCG | Hsp | Ex | CZ08 | 5.89 | 0.000777 | 0 | 6.79 | 0.000969 | -0.0299 | 5.84 | 0.000767 | 0 | 6.73 | 0.000957 | -0.0297 | HB | Bldg | 5890 | 0.777 | 5840 | 0.767 | 1.15 | 1.25 | -0.00509
HBBldgSCEHspExCZ08 | Com-Iltg-dWatt-HB_OSbldg | SCE | Hsp | Ex | CZ08 | 5.89 | 0.000777 | 0 | 6.79 | 0.000969 | -0.0299 | 5.84 | 0.000767 | 0 | 6.73 | 0.000957 | -0.0297 | HB | Bldg | 5890 | 0.777 | 5840 | 0.767 | 1.15 | 1.25 | -0.00509
HBBldgSDGHspExCZ08 | Com-Iltg-dWatt-HB_OSbldg | SDG | Hsp | Ex | CZ08 | 5.89 | 0.000777 | 0 | 6.79 | 0.000969 | -0.0299 | 5.84 | 0.000767 | 0 | 6.73 | 0.000957 | -0.0297 | HB | Bldg | 5890 | 0.777 | 5840 | 0.767 | 1.15 | 1.25 | -0.00509
HBBldgSCGHspExCZ09 | Com-Iltg-dWatt-HB_OSbldg | SCG | Hsp | Ex | CZ09 | 5.89 | 0.000777 | 0 | 6.9 | 0.00101 | -0.0298 | 5.84 | 0.000767 | 0 | 6.84 | 0.000995 | -0.0296 | HB | Bldg | 5890 | 0.777 | 5840 | 0.767 | 1.17 | 1.3 | -0.00507
HBBldgSCEHspExCZ09 | Com-Iltg-dWatt-HB_OSbldg | SCE | Hsp | Ex | CZ09 | 5.89 | 0.000776 | 0 | 6.9 | 0.00101 | -0.0298 | 5.84 | 0.000767 | 0 | 6.84 | 0.000995 | -0.0296 | HB | Bldg | 5890 | 0.776 | 5840 | 0.767 | 1.17 | 1.3 | -0.00507
HBBldgSCEHspExCZ10 | Com-Iltg-dWatt-HB_OSbldg | SCE | Hsp | Ex | CZ10 | 5.89 | 0.000776 | 0 | 6.79 | 0.000995 | -0.0323 | 5.84 | 0.000767 | 0 | 6.73 | 0.000983 | -0.032 | HB | Bldg | 5890 | 0.776 | 5840 | 0.767 | 1.15 | 1.28 | -0.00548
HBBldgSCGHspExCZ10 | Com-Iltg-dWatt-HB_OSbldg | SCG | Hsp | Ex | CZ10 | 5.89 | 0.000776 | 0 | 6.79 | 0.000995 | -0.0323 | 5.84 | 0.000767 | 0 | 6.73 | 0.000983 | -0.032 | HB | Bldg | 5890 | 0.776 | 5840 | 0.767 | 1.15 | 1.28 | -0.00548
HBBldgSDGHspExCZ10 | Com-Iltg-dWatt-HB_OSbldg | SDG | Hsp | Ex | CZ10 | 5.89 | 0.000777 | 0 | 6.79 | 0.000995 | -0.0323 | 5.84 | 0.000767 | 0 | 6.73 | 0.000983 | -0.032 | HB | Bldg | 5890 | 0.777 | 5840 | 0.767 | 1.15 | 1.28 | -0.00548
HBBldgPGEHspExCZ11 | Com-Iltg-dWatt-HB_OSbldg | PGE | Hsp | Ex | CZ11 | 5.89 | 0.000776 | 0 | 6.56 | 0.000966 | -0.0368 | 5.84 | 0.000767 | 0 | 6.51 | 0.000955 | -0.0365 | HB | Bldg | 5890 | 0.776 | 5840 | 0.767 | 1.11 | 1.25 | -0.00625
HBBldgPGEHspExCZ12 | Com-Iltg-dWatt-HB_OSbldg | PGE | Hsp | Ex | CZ12 | 5.89 | 0.000776 | 0 | 6.54 | 0.000967 | -0.0358 | 5.84 | 0.000767 | 0 | 6.49 | 0.000956 | -0.0355 | HB | Bldg | 5890 | 0.776 | 5840 | 0.767 | 1.11 | 1.25 | -0.00608
HBBldgSCEHspExCZ13 | Com-Iltg-dWatt-HB_OSbldg | SCE | Hsp | Ex | CZ13 | 5.89 | 0.000776 | 0 | 6.69 | 0.00099 | -0.0363 | 5.84 | 0.000767 | 0 | 6.63 | 0.000979 | -0.036 | HB | Bldg | 5890 | 0.776 | 5840 | 0.767 | 1.14 | 1.28 | -0.00616
HBBldgSCGHspExCZ13 | Com-Iltg-dWatt-HB_OSbldg | SCG | Hsp | Ex | CZ13 | 5.89 | 0.000776 | 0 | 6.69 | 0.00099 | -0.0363 | 5.84 | 0.000767 | 0 | 6.63 | 0.000979 | -0.036 | HB | Bldg | 5890 | 0.776 | 5840 | 0.767 | 1.14 | 1.28 | -0.00616
HBBldgPGEHspExCZ13 | Com-Iltg-dWatt-HB_OSbldg | PGE | Hsp | Ex | CZ13 | 5.89 | 0.000776 | 0 | 6.69 | 0.00099 | -0.0363 | 5.84 | 0.000767 | 0 | 6.63 | 0.000979 | -0.036 | HB | Bldg | 5890 | 0.776 | 5840 | 0.767 | 1.14 | 1.28 | -0.00616
HBBldgSDGHspExCZ14 | Com-Iltg-dWatt-HB_OSbldg | SDG | Hsp | Ex | CZ14 | 5.89 | 0.000776 | 0 | 6.68 | 0.000988 | -0.0396 | 5.84 | 0.000767 | 0 | 6.62 | 0.000976 | -0.0392 | HB | Bldg | 5890 | 0.776 | 5840 | 0.767 | 1.13 | 1.27 | -0.00671
HBBldgSCEHspExCZ14 | Com-Iltg-dWatt-HB_OSbldg | SCE | Hsp | Ex | CZ14 | 5.89 | 0.000776 | 0 | 6.68 | 0.000988 | -0.0396 | 5.84 | 0.000767 | 0 | 6.62 | 0.000976 | -0.0392 | HB | Bldg | 5890 | 0.776 | 5840 | 0.767 | 1.13 | 1.27 | -0.00671
HBBldgSCGHspExCZ14 | Com-Iltg-dWatt-HB_OSbldg | SCG | Hsp | Ex | CZ14 | 5.89 | 0.000776 | 0 | 6.68 | 0.000988 | -0.0396 | 5.84 | 0.000767 | 0 | 6.62 | 0.000976 | -0.0392 | HB | Bldg | 5890 | 0.776 | 5840 | 0.767 | 1.13 | 1.27 | -0.00671
HBBldgSCGHspExCZ15 | Com-Iltg-dWatt-HB_OSbldg | SCG | Hsp | Ex | CZ15 | 5.89 | 0.000776 | 0 | 6.88 | 0.000983 | -0.0256 | 5.84 | 0.000767 | 0 | 6.82 | 0.000972 | -0.0254 | HB | Bldg | 5890 | 0.776 | 5840 | 0.767 | 1.17 | 1.27 | -0.00435
HBBldgSCEHspExCZ15 | Com-Iltg-dWatt-HB_OSbldg | SCE | Hsp | Ex | CZ15 | 5.89 | 0.000776 | 0 | 6.88 | 0.000983 | -0.0256 | 5.84 | 0.000767 | 0 | 6.82 | 0.000972 | -0.0254 | HB | Bldg | 5890 | 0.776 | 5840 | 0.767 | 1.17 | 1.27 | -0.00435
HBBldgSCEHspExCZ16 | Com-Iltg-dWatt-HB_OSbldg | SCE | Hsp | Ex | CZ16 | 5.89 | 0.000776 | 0 | 6.27 | 0.00096 | -0.0534 | 5.84 | 0.000767 | 0 | 6.21 | 0.000949 | -0.053 | HB | Bldg | 5890 | 0.776 | 5840 | 0.767 | 1.06 | 1.24 | -0.00908
HBBldgSCGHspExCZ16 | Com-Iltg-dWatt-HB_OSbldg | SCG | Hsp | Ex | CZ16 | 5.89 | 0.000776 | 0 | 6.27 | 0.00096 | -0.0534 | 5.84 | 0.000767 | 0 | 6.21 | 0.000949 | -0.053 | HB | Bldg | 5890 | 0.776 | 5840 | 0.767 | 1.06 | 1.24 | -0.00908
HBBldgPGEHspExCZ16 | Com-Iltg-dWatt-HB_OSbldg | PGE | Hsp | Ex | CZ16 | 5.89 | 0.000776 | 0 | 6.27 | 0.00096 | -0.0534 | 5.84 | 0.000767 | 0 | 6.21 | 0.000949 | -0.053 | HB | Bldg | 5890 | 0.776 | 5840 | 0.767 | 1.06 | 1.24 | -0.00908
HBBldgSDGHspExIOU | Com-Iltg-dWatt-HB_OSbldg | SDG | Hsp | Ex | IOU | 5.89 | 0.000777 | 0 | 6.75 | 0.000968 | -0.0285 | 5.84 | 0.000767 | 0 | 6.7 | 0.000955 | -0.0283 | HB | Bldg | 5890 | 0.777 | 5840 | 0.767 | 1.15 | 1.25 | -0.00485
HBBldgPGEHspExIOU | Com-Iltg-dWatt-HB_OSbldg | PGE | Hsp | Ex | IOU | 5.89 | 0.000776 | 0 | 6.55 | 0.00096 | -0.037 | 5.84 | 0.000767 | 0 | 6.5 | 0.000949 | -0.0367 | HB | Bldg | 5890 | 0.776 | 5840 | 0.767 | 1.11 | 1.24 | -0.00628
HBBldgSCEHspExIOU | Com-Iltg-dWatt-HB_OSbldg | SCE | Hsp | Ex | IOU | 5.89 | 0.000776 | 0 | 6.78 | 0.000981 | -0.0313 | 5.84 | 0.000767 | 0 | 6.72 | 0.000968 | -0.0311 | HB | Bldg | 5890 | 0.776 | 5840 | 0.767 | 1.15 | 1.26 | -0.00533
HBBldgSCGHspExIOU | Com-Iltg-dWatt-HB_OSbldg | SCG | Hsp | Ex | IOU | 5.89 | 0.000776 | 0 | 6.8 | 0.000986 | -0.0309 | 5.84 | 0.000767 | 0 | 6.74 | 0.000973 | -0.0307 | HB | Bldg | 5890 | 0.776 | 5840 | 0.767 | 1.15 | 1.27 | -0.00526
HBBldgPGEHspNewCZ01 | Com-Iltg-dWatt-HB_OSbldg | PGE | Hsp | New | CZ01 | 5.84 | 0.000768 | 0 | 5.99 | 0.000866 | -0.0493 | 5.84 | 0.000768 | 0 | 5.99 | 0.000866 | -0.0493 | HB | Bldg | 5840 | 0.768 | 5840 | 0.768 | 1.03 | 1.13 | -0.00844
HBBldgPGEHspNewCZ02 | Com-Iltg-dWatt-HB_OSbldg | PGE | Hsp | New | CZ02 | 5.84 | 0.000768 | 0 | 6.21 | 0.000923 | -0.0405 | 5.84 | 0.000768 | 0 | 6.21 | 0.000923 | -0.0405 | HB | Bldg | 5840 | 0.768 | 5840 | 0.768 | 1.06 | 1.2 | -0.00693
HBBldgPGEHspNewCZ03 | Com-Iltg-dWatt-HB_OSbldg | PGE | Hsp | New | CZ03 | 5.84 | 0.000768 | 0 | 6.18 | 0.0009 | -0.0366 | 5.84 | 0.000768 | 0 | 6.18 | 0.0009 | -0.0366 | HB | Bldg | 5840 | 0.768 | 5840 | 0.768 | 1.06 | 1.17 | -0.00627
HBBldgPGEHspNewCZ04 | Com-Iltg-dWatt-HB_OSbldg | PGE | Hsp | New | CZ04 | 5.84 | 0.000768 | 0 | 6.25 | 0.000915 | -0.0363 | 5.84 | 0.000768 | 0 | 6.25 | 0.000915 | -0.0363 | HB | Bldg | 5840 | 0.768 | 5840 | 0.768 | 1.07 | 1.19 | -0.00622
HBBldgSCEHspNewCZ05 | Com-Iltg-dWatt-HB_OSbldg | SCE | Hsp | New | CZ05 | 5.84 | 0.000768 | 0 | 6.2 | 0.000915 | -0.0405 | 5.84 | 0.000768 | 0 | 6.2 | 0.000915 | -0.0405 | HB | Bldg | 5840 | 0.768 | 5840 | 0.768 | 1.06 | 1.19 | -0.00693
HBBldgPGEHspNewCZ05 | Com-Iltg-dWatt-HB_OSbldg | PGE | Hsp | New | CZ05 | 5.84 | 0.000768 | 0 | 6.15 | 0.000889 | -0.0403 | 5.84 | 0.000768 | 0 | 6.15 | 0.000889 | -0.0403 | HB | Bldg | 5840 | 0.768 | 5840 | 0.768 | 1.05 | 1.16 | -0.0069
HBBldgSDGHspNewCZ06 | Com-Iltg-dWatt-HB_OSbldg | SDG | Hsp | New | CZ06 | 5.84 | 0.000768 | 0 | 6.43 | 0.000924 | -0.0314 | 5.84 | 0.000768 | 0 | 6.43 | 0.000924 | -0.0314 | HB | Bldg | 5840 | 0.768 | 5840 | 0.768 | 1.1 | 1.2 | -0.00538
HBBldgSCEHspNewCZ06 | Com-Iltg-dWatt-HB_OSbldg | SCE | Hsp | New | CZ06 | 5.84 | 0.000768 | 0 | 6.43 | 0.00093 | -0.0317 | 5.84 | 0.000768 | 0 | 6.43 | 0.00093 | -0.0317 | HB | Bldg | 5840 | 0.768 | 5840 | 0.768 | 1.1 | 1.21 | -0.00543
HBBldgSDGHspNewCZ07 | Com-Iltg-dWatt-HB_OSbldg | SDG | Hsp | New | CZ07 | 5.84 | 0.000768 | 0 | 6.45 | 0.000916 | -0.026 | 5.84 | 0.000768 | 0 | 6.45 | 0.000916 | -0.026 | HB | Bldg | 5840 | 0.768 | 5840 | 0.768 | 1.1 | 1.19 | -0.00445
HBBldgSDGHspNewCZ08 | Com-Iltg-dWatt-HB_OSbldg | SDG | Hsp | New | CZ08 | 5.84 | 0.000768 | 0 | 6.48 | 0.000927 | -0.0294 | 5.84 | 0.000768 | 0 | 6.48 | 0.000927 | -0.0294 | HB | Bldg | 5840 | 0.768 | 5840 | 0.768 | 1.11 | 1.21 | -0.00503
HBBldgSCEHspNewCZ08 | Com-Iltg-dWatt-HB_OSbldg | SCE | Hsp | New | CZ08 | 5.84 | 0.000768 | 0 | 6.49 | 0.000934 | -0.0295 | 5.84 | 0.000768 | 0 | 6.49 | 0.000934 | -0.0295 | HB | Bldg | 5840 | 0.768 | 5840 | 0.768 | 1.11 | 1.22 | -0.00505
HBBldgSCEHspNewCZ09 | Com-Iltg-dWatt-HB_OSbldg | SCE | Hsp | New | CZ09 | 5.84 | 0.000768 | 0 | 6.51 | 0.000961 | -0.0296 | 5.84 | 0.000768 | 0 | 6.51 | 0.000961 | -0.0296 | HB | Bldg | 5840 | 0.768 | 5840 | 0.768 | 1.11 | 1.25 | -0.00507
HBBldgSDGHspNewCZ10 | Com-Iltg-dWatt-HB_OSbldg | SDG | Hsp | New | CZ10 | 5.84 | 0.000768 | 0 | 6.48 | 0.000959 | -0.0314 | 5.84 | 0.000768 | 0 | 6.48 | 0.000959 | -0.0314 | HB | Bldg | 5840 | 0.768 | 5840 | 0.768 | 1.11 | 1.25 | -0.00538
HBBldgSCEHspNewCZ10 | Com-Iltg-dWatt-HB_OSbldg | SCE | Hsp | New | CZ10 | 5.84 | 0.000768 | 0 | 6.48 | 0.000968 | -0.0314 | 5.84 | 0.000768 | 0 | 6.48 | 0.000968 | -0.0314 | HB | Bldg | 5840 | 0.768 | 5840 | 0.768 | 1.11 | 1.26 | -0.00538
HBBldgPGEHspNewCZ11 | Com-Iltg-dWatt-HB_OSbldg | PGE | Hsp | New | CZ11 | 5.84 | 0.000768 | 0 | 6.34 | 0.000927 | -0.0371 | 5.84 | 0.000768 | 0 | 6.34 | 0.000927 | -0.0371 | HB | Bldg | 5840 | 0.768 | 5840 | 0.768 | 1.09 | 1.21 | -0.00635
HBBldgPGEHspNewCZ12 | Com-Iltg-dWatt-HB_OSbldg | PGE | Hsp | New | CZ12 | 5.84 | 0.000768 | 0 | 6.29 | 0.00093 | -0.0365 | 5.84 | 0.000768 | 0 | 6.29 | 0.00093 | -0.0365 | HB | Bldg | 5840 | 0.768 | 5840 | 0.768 | 1.08 | 1.21 | -0.00625
HBBldgSCEHspNewCZ13 | Com-Iltg-dWatt-HB_OSbldg | SCE | Hsp | New | CZ13 | 5.84 | 0.000768 | 0 | 6.46 | 0.000962 | -0.0361 | 5.84 | 0.000768 | 0 | 6.46 | 0.000962 | -0.0361 | HB | Bldg | 5840 | 0.768 | 5840 | 0.768 | 1.11 | 1.25 | -0.00618
HBBldgPGEHspNewCZ13 | Com-Iltg-dWatt-HB_OSbldg | PGE | Hsp | New | CZ13 | 5.84 | 0.000768 | 0 | 6.36 | 0.000927 | -0.0353 | 5.84 | 0.000768 | 0 | 6.36 | 0.000927 | -0.0353 | HB | Bldg | 5840 | 0.768 | 5840 | 0.768 | 1.09 | 1.21 | -0.00604
HBBldgSCEHspNewCZ14 | Com-Iltg-dWatt-HB_OSbldg | SCE | Hsp | New | CZ14 | 5.84 | 0.000768 | 0 | 6.39 | 0.000958 | -0.0399 | 5.84 | 0.000768 | 0 | 6.39 | 0.000958 | -0.0399 | HB | Bldg | 5840 | 0.768 | 5840 | 0.768 | 1.09 | 1.25 | -0.00683
HBBldgSDGHspNewCZ14 | Com-Iltg-dWatt-HB_OSbldg | SDG | Hsp | New | CZ14 | 5.84 | 0.000768 | 0 | 6.39 | 0.000949 | -0.0399 | 5.84 | 0.000768 | 0 | 6.39 | 0.000949 | -0.0399 | HB | Bldg | 5840 | 0.768 | 5840 | 0.768 | 1.09 | 1.24 | -0.00683
HBBldgSDGHspNewCZ15 | Com-Iltg-dWatt-HB_OSbldg | SDG | Hsp | New | CZ15 | 5.84 | 0.000768 | 0 | 6.78 | 0.000968 | -0.0224 | 5.84 | 0.000768 | 0 | 6.78 | 0.000968 | -0.0224 | HB | Bldg | 5840 | 0.768 | 5840 | 0.768 | 1.16 | 1.26 | -0.00384
HBBldgSCEHspNewCZ15 | Com-Iltg-dWatt-HB_OSbldg | SCE | Hsp | New | CZ15 | 5.84 | 0.000768 | 0 | 6.8 | 0.000977 | -0.0224 | 5.84 | 0.000768 | 0 | 6.8 | 0.000977 | -0.0224 | HB | Bldg | 5840 | 0.768 | 5840 | 0.768 | 1.16 | 1.27 | -0.00384
HBBldgSCEHspNewCZ16 | Com-Iltg-dWatt-HB_OSbldg | SCE | Hsp | New | CZ16 | 5.84 | 0.000768 | 0 | 5.96 | 0.000925 | -0.0572 | 5.84 | 0.000768 | 0 | 5.96 | 0.000925 | -0.0572 | HB | Bldg | 5840 | 0.768 | 5840 | 0.768 | 1.02 | 1.2 | -0.00979
HBBldgPGEHspNewCZ16 | Com-Iltg-dWatt-HB_OSbldg | PGE | Hsp | New | CZ16 | 5.84 | 0.000768 | 0 | 5.96 | 0.000897 | -0.0596 | 5.84 | 0.000768 | 0 | 5.96 | 0.000897 | -0.0596 | HB | Bldg | 5840 | 0.768 | 5840 | 0.768 | 1.02 | 1.17 | -0.0102
HBBldgPGEHspNewIOU | Com-Iltg-dWatt-HB_OSbldg | PGE | Hsp | New | IOU | 5.84 | 0.000768 | 0 | 6.43 | 0.000957 | -0.0368 | 5.84 | 0.000768 | 0 | 6.43 | 0.000957 | -0.0368 | HB | Bldg | 5840 | 0.768 | 5840 | 0.768 | 1.1 | 1.25 | -0.0063
HBBldgSCGHspNewIOU | Com-Iltg-dWatt-HB_OSbldg | SCG | Hsp | New | IOU | 5.84 | 0.000768 | 0 | 6.48 | 0.000939 | -0.0306 | 5.84 | 0.000768 | 0 | 6.48 | 0.000939 | -0.0306 | HB | Bldg | 5840 | 0.768 | 5840 | 0.768 | 1.11 | 1.22 | -0.00524
HBBldgSCEHspNewIOU | Com-Iltg-dWatt-HB_OSbldg | SCE | Hsp | New | IOU | 5.84 | 0.000768 | 0 | 6.48 | 0.00094 | -0.0307 | 5.84 | 0.000768 | 0 | 6.48 | 0.00094 | -0.0307 | HB | Bldg | 5840 | 0.768 | 5840 | 0.768 | 1.11 | 1.22 | -0.00526
HBBldgSDGHspNewIOU | Com-Iltg-dWatt-HB_OSbldg | SDG | Hsp | New | IOU | 5.84 | 0.000768 | 0 | 6.46 | 0.000923 | -0.0271 | 5.84 | 0.000768 | 0 | 6.46 | 0.000923 | -0.0271 | HB | Bldg | 5840 | 0.768 | 5840 | 0.768 | 1.11 | 1.2 | -0.00464
HBBldgPGEHtlExCZ01 | Com-Iltg-dWatt-HB_OSbldg | PGE | Htl | Ex | CZ01 | 5.42 | 0.000693 | 0 | 4.75 | 0.000842 | -0.0332 | 5.24 | 0.000667 | 0 | 4.59 | 0.00081 | -0.0322 | HB | Bldg | 5420 | 0.693 | 5240 | 0.667 | 0.876 | 1.21 | -0.00615
HBBldgPGEHtlExCZ02 | Com-Iltg-dWatt-HB_OSbldg | PGE | Htl | Ex | CZ02 | 5.42 | 0.000693 | 0 | 5.25 | 0.000861 | -0.0239 | 5.24 | 0.000667 | 0 | 5.08 | 0.000828 | -0.0231 | HB | Bldg | 5420 | 0.693 | 5240 | 0.667 | 0.969 | 1.24 | -0.00441
HBBldgPGEHtlExCZ03 | Com-Iltg-dWatt-HB_OSbldg | PGE | Htl | Ex | CZ03 | 5.42 | 0.000694 | 0 | 5.32 | 0.000854 | -0.0235 | 5.24 | 0.000667 | 0 | 5.15 | 0.00082 | -0.0226 | HB | Bldg | 5420 | 0.694 | 5240 | 0.667 | 0.983 | 1.23 | -0.00431
HBBldgPGEHtlExCZ04 | Com-Iltg-dWatt-HB_OSbldg | PGE | Htl | Ex | CZ04 | 5.42 | 0.000693 | 0 | 5.47 | 0.000859 | -0.0194 | 5.24 | 0.000667 | 0 | 5.29 | 0.000826 | -0.0188 | HB | Bldg | 5420 | 0.693 | 5240 | 0.667 | 1.01 | 1.24 | -0.00359
HBBldgSCGHtlExCZ05 | Com-Iltg-dWatt-HB_OSbldg | SCG | Htl | Ex | CZ05 | 5.42 | 0.000694 | 0 | 5.33 | 0.000874 | -0.0192 | 5.24 | 0.000667 | 0 | 5.15 | 0.00084 | -0.0185 | HB | Bldg | 5420 | 0.694 | 5240 | 0.667 | 0.983 | 1.26 | -0.00353
HBBldgPGEHtlExCZ05 | Com-Iltg-dWatt-HB_OSbldg | PGE | Htl | Ex | CZ05 | 5.42 | 0.000693 | 0 | 5.33 | 0.000873 | -0.0192 | 5.24 | 0.000667 | 0 | 5.15 | 0.00084 | -0.0185 | HB | Bldg | 5420 | 0.693 | 5240 | 0.667 | 0.983 | 1.26 | -0.00353
HBBldgSCEHtlExCZ05 | Com-Iltg-dWatt-HB_OSbldg | SCE | Htl | Ex | CZ05 | 5.42 | 0.000694 | 0 | 5.33 | 0.000874 | -0.0192 | 5.24 | 0.000667 | 0 | 5.15 | 0.00084 | -0.0185 | HB | Bldg | 5420 | 0.694 | 5240 | 0.667 | 0.983 | 1.26 | -0.00353
HBBldgSDGHtlExCZ06 | Com-Iltg-dWatt-HB_OSbldg | SDG | Htl | Ex | CZ06 | 5.41 | 0.000692 | 0 | 5.8 | 0.000866 | -0.0135 | 5.24 | 0.000667 | 0 | 5.62 | 0.000835 | -0.0131 | HB | Bldg | 5410 | 0.692 | 5240 | 0.667 | 1.07 | 1.25 | -0.0025
HBBldgSCGHtlExCZ06 | Com-Iltg-dWatt-HB_OSbldg | SCG | Htl | Ex | CZ06 | 5.42 | 0.000694 | 0 | 5.81 | 0.000869 | -0.0136 | 5.24 | 0.000667 | 0 | 5.62 | 0.000835 | -0.0131 | HB | Bldg | 5420 | 0.694 | 5240 | 0.667 | 1.07 | 1.25 | -0.0025
HBBldgSCEHtlExCZ06 | Com-Iltg-dWatt-HB_OSbldg | SCE | Htl | Ex | CZ06 | 5.42 | 0.000694 | 0 | 5.81 | 0.000869 | -0.0136 | 5.24 | 0.000667 | 0 | 5.62 | 0.000835 | -0.0131 | HB | Bldg | 5420 | 0.694 | 5240 | 0.667 | 1.07 | 1.25 | -0.0025
HBBldgSDGHtlExCZ07 | Com-Iltg-dWatt-HB_OSbldg | SDG | Htl | Ex | CZ07 | 5.41 | 0.000692 | 0 | 5.93 | 0.000859 | -0.011 | 5.24 | 0.000667 | 0 | 5.74 | 0.000828 | -0.0106 | HB | Bldg | 5410 | 0.692 | 5240 | 0.667 | 1.1 | 1.24 | -0.00202
HBBldgSDGHtlExCZ08 | Com-Iltg-dWatt-HB_OSbldg | SDG | Htl | Ex | CZ08 | 5.41 | 0.000692 | 0 | 5.9 | 0.000872 | -0.012 | 5.24 | 0.000667 | 0 | 5.71 | 0.000841 | -0.0116 | HB | Bldg | 5410 | 0.692 | 5240 | 0.667 | 1.09 | 1.26 | -0.00221
HBBldgSCEHtlExCZ08 | Com-Iltg-dWatt-HB_OSbldg | SCE | Htl | Ex | CZ08 | 5.42 | 0.000694 | 0 | 5.91 | 0.000875 | -0.0121 | 5.24 | 0.000667 | 0 | 5.71 | 0.000841 | -0.0116 | HB | Bldg | 5420 | 0.694 | 5240 | 0.667 | 1.09 | 1.26 | -0.00221
HBBldgSCGHtlExCZ08 | Com-Iltg-dWatt-HB_OSbldg | SCG | Htl | Ex | CZ08 | 5.42 | 0.000694 | 0 | 5.91 | 0.000874 | -0.0121 | 5.24 | 0.000667 | 0 | 5.71 | 0.000841 | -0.0116 | HB | Bldg | 5420 | 0.694 | 5240 | 0.667 | 1.09 | 1.26 | -0.00221
HBBldgSCGHtlExCZ09 | Com-Iltg-dWatt-HB_OSbldg | SCG | Htl | Ex | CZ09 | 5.42 | 0.000693 | 0 | 5.96 | 0.000899 | -0.0115 | 5.24 | 0.000667 | 0 | 5.76 | 0.000864 | -0.0111 | HB | Bldg | 5420 | 0.693 | 5240 | 0.667 | 1.1 | 1.3 | -0.00212
HBBldgSCEHtlExCZ09 | Com-Iltg-dWatt-HB_OSbldg | SCE | Htl | Ex | CZ09 | 5.42 | 0.000694 | 0 | 5.96 | 0.000899 | -0.0115 | 5.24 | 0.000667 | 0 | 5.76 | 0.000864 | -0.0111 | HB | Bldg | 5420 | 0.694 | 5240 | 0.667 | 1.1 | 1.3 | -0.00212
HBBldgSDGHtlExCZ10 | Com-Iltg-dWatt-HB_OSbldg | SDG | Htl | Ex | CZ10 | 5.41 | 0.000692 | 0 | 5.81 | 0.000884 | -0.0134 | 5.24 | 0.000667 | 0 | 5.62 | 0.000852 | -0.013 | HB | Bldg | 5410 | 0.692 | 5240 | 0.667 | 1.07 | 1.28 | -0.00248
HBBldgSCEHtlExCZ10 | Com-Iltg-dWatt-HB_OSbldg | SCE | Htl | Ex | CZ10 | 5.41 | 0.000692 | 0 | 5.81 | 0.000884 | -0.0134 | 5.24 | 0.000667 | 0 | 5.62 | 0.000852 | -0.013 | HB | Bldg | 5410 | 0.692 | 5240 | 0.667 | 1.07 | 1.28 | -0.00248
HBBldgSCGHtlExCZ10 | Com-Iltg-dWatt-HB_OSbldg | SCG | Htl | Ex | CZ10 | 5.41 | 0.000692 | 0 | 5.81 | 0.000884 | -0.0134 | 5.24 | 0.000667 | 0 | 5.62 | 0.000852 | -0.013 | HB | Bldg | 5410 | 0.692 | 5240 | 0.667 | 1.07 | 1.28 | -0.00248
HBBldgPGEHtlExCZ11 | Com-Iltg-dWatt-HB_OSbldg | PGE | Htl | Ex | CZ11 | 5.42 | 0.000693 | 0 | 5.52 | 0.000876 | -0.0203 | 5.24 | 0.000667 | 0 | 5.33 | 0.000843 | -0.0196 | HB | Bldg | 5420 | 0.693 | 5240 | 0.667 | 1.02 | 1.26 | -0.00374
HBBldgPGEHtlExCZ12 | Com-Iltg-dWatt-HB_OSbldg | PGE | Htl | Ex | CZ12 | 5.42 | 0.000693 | 0 | 5.43 | 0.000873 | -0.021 | 5.24 | 0.000667 | 0 | 5.25 | 0.000841 | -0.0204 | HB | Bldg | 5420 | 0.693 | 5240 | 0.667 | 1 | 1.26 | -0.00389
HBBldgSCGHtlExCZ13 | Com-Iltg-dWatt-HB_OSbldg | SCG | Htl | Ex | CZ13 | 5.42 | 0.000693 | 0 | 5.62 | 0.000889 | -0.0165 | 5.24 | 0.000667 | 0 | 5.44 | 0.000856 | -0.0159 | HB | Bldg | 5420 | 0.693 | 5240 | 0.667 | 1.04 | 1.28 | -0.00303
HBBldgSCEHtlExCZ13 | Com-Iltg-dWatt-HB_OSbldg | SCE | Htl | Ex | CZ13 | 5.42 | 0.000693 | 0 | 5.62 | 0.000889 | -0.0165 | 5.24 | 0.000667 | 0 | 5.44 | 0.000856 | -0.0159 | HB | Bldg | 5420 | 0.693 | 5240 | 0.667 | 1.04 | 1.28 | -0.00303
HBBldgPGEHtlExCZ13 | Com-Iltg-dWatt-HB_OSbldg | PGE | Htl | Ex | CZ13 | 5.42 | 0.000693 | 0 | 5.63 | 0.00089 | -0.0165 | 5.24 | 0.000667 | 0 | 5.44 | 0.000856 | -0.0159 | HB | Bldg | 5420 | 0.693 | 5240 | 0.667 | 1.04 | 1.28 | -0.00303
HBBldgSDGHtlExCZ14 | Com-Iltg-dWatt-HB_OSbldg | SDG | Htl | Ex | CZ14 | 5.41 | 0.000692 | 0 | 5.54 | 0.000888 | -0.018 | 5.24 | 0.000667 | 0 | 5.37 | 0.000856 | -0.0174 | HB | Bldg | 5410 | 0.692 | 5240 | 0.667 | 1.02 | 1.28 | -0.00332
HBBldgSCGHtlExCZ14 | Com-Iltg-dWatt-HB_OSbldg | SCG | Htl | Ex | CZ14 | 5.41 | 0.000692 | 0 | 5.54 | 0.000889 | -0.018 | 5.24 | 0.000667 | 0 | 5.37 | 0.000856 | -0.0174 | HB | Bldg | 5410 | 0.692 | 5240 | 0.667 | 1.02 | 1.28 | -0.00332
HBBldgSCEHtlExCZ14 | Com-Iltg-dWatt-HB_OSbldg | SCE | Htl | Ex | CZ14 | 5.41 | 0.000692 | 0 | 5.54 | 0.000889 | -0.018 | 5.24 | 0.000667 | 0 | 5.37 | 0.000856 | -0.0174 | HB | Bldg | 5410 | 0.692 | 5240 | 0.667 | 1.02 | 1.28 | -0.00332
HBBldgSDGHtlExCZ15 | Com-Iltg-dWatt-HB_OSbldg | SDG | Htl | Ex | CZ15 | 5.41 | 0.000692 | 0 | 6.27 | 0.000893 | -0.00773 | 5.24 | 0.000667 | 0 | 6.07 | 0.00086 | -0.00749 | HB | Bldg | 5410 | 0.692 | 5240 | 0.667 | 1.16 | 1.29 | -0.00143
HBBldgSCGHtlExCZ15 | Com-Iltg-dWatt-HB_OSbldg | SCG | Htl | Ex | CZ15 | 5.41 | 0.000692 | 0 | 6.27 | 0.000893 | -0.00773 | 5.24 | 0.000667 | 0 | 6.07 | 0.00086 | -0.00749 | HB | Bldg | 5410 | 0.692 | 5240 | 0.667 | 1.16 | 1.29 | -0.00143
HBBldgSCEHtlExCZ15 | Com-Iltg-dWatt-HB_OSbldg | SCE | Htl | Ex | CZ15 | 5.41 | 0.000692 | 0 | 6.27 | 0.000893 | -0.00773 | 5.24 | 0.000667 | 0 | 6.07 | 0.00086 | -0.00749 | HB | Bldg | 5410 | 0.692 | 5240 | 0.667 | 1.16 | 1.29 | -0.00143
HBBldgSCEHtlExCZ16 | Com-Iltg-dWatt-HB_OSbldg | SCE | Htl | Ex | CZ16 | 5.41 | 0.000693 | 0 | 4.85 | 0.000869 | -0.0285 | 5.24 | 0.000667 | 0 | 4.69 | 0.000837 | -0.0276 | HB | Bldg | 5410 | 0.693 | 5240 | 0.667 | 0.895 | 1.25 | -0.00527
HBBldgSCGHtlExCZ16 | Com-Iltg-dWatt-HB_OSbldg | SCG | Htl | Ex | CZ16 | 5.41 | 0.000693 | 0 | 4.85 | 0.000869 | -0.0285 | 5.24 | 0.000667 | 0 | 4.69 | 0.000837 | -0.0276 | HB | Bldg | 5410 | 0.693 | 5240 | 0.667 | 0.895 | 1.25 | -0.00527
HBBldgPGEHtlExCZ16 | Com-Iltg-dWatt-HB_OSbldg | PGE | Htl | Ex | CZ16 | 5.42 | 0.000693 | 0 | 4.85 | 0.00087 | -0.0285 | 5.24 | 0.000667 | 0 | 4.69 | 0.000837 | -0.0276 | HB | Bldg | 5420 | 0.693 | 5240 | 0.667 | 0.895 | 1.25 | -0.00527
HBBldgSDGHtlExIOU | Com-Iltg-dWatt-HB_OSbldg | SDG | Htl | Ex | IOU | 5.41 | 0.000692 | 0 | 5.91 | 0.000863 | -0.0114 | 5.24 | 0.000667 | 0 | 5.72 | 0.000831 | -0.011 | HB | Bldg | 5410 | 0.692 | 5240 | 0.667 | 1.09 | 1.25 | -0.0021
HBBldgSCEHtlExIOU | Com-Iltg-dWatt-HB_OSbldg | SCE | Htl | Ex | IOU | 5.42 | 0.000693 | 0 | 5.88 | 0.00088 | -0.0128 | 5.24 | 0.000667 | 0 | 5.68 | 0.000846 | -0.0123 | HB | Bldg | 5420 | 0.693 | 5240 | 0.667 | 1.08 | 1.27 | -0.00235
HBBldgPGEHtlExIOU | Com-Iltg-dWatt-HB_OSbldg | PGE | Htl | Ex | IOU | 5.42 | 0.000694 | 0 | 5.37 | 0.000863 | -0.0218 | 5.24 | 0.000667 | 0 | 5.19 | 0.000829 | -0.0211 | HB | Bldg | 5420 | 0.694 | 5240 | 0.667 | 0.99 | 1.24 | -0.00403
HBBldgSCGHtlExIOU | Com-Iltg-dWatt-HB_OSbldg | SCG | Htl | Ex | IOU | 5.42 | 0.000693 | 0 | 5.89 | 0.000883 | -0.0125 | 5.24 | 0.000667 | 0 | 5.7 | 0.000849 | -0.0121 | HB | Bldg | 5420 | 0.693 | 5240 | 0.667 | 1.09 | 1.27 | -0.00231
HBBldgPGEHtlNewCZ01 | Com-Iltg-dWatt-HB_OSbldg | PGE | Htl | New | CZ01 | 5.24 | 0.000667 | 0 | 4.4 | 0.000793 | -0.0405 | 5.24 | 0.000667 | 0 | 4.4 | 0.000793 | -0.0405 | HB | Bldg | 5240 | 0.667 | 5240 | 0.667 | 0.84 | 1.19 | -0.00773
HBBldgPGEHtlNewCZ02 | Com-Iltg-dWatt-HB_OSbldg | PGE | Htl | New | CZ02 | 5.24 | 0.000667 | 0 | 4.98 | 0.00085 | -0.0291 | 5.24 | 0.000667 | 0 | 4.98 | 0.00085 | -0.0291 | HB | Bldg | 5240 | 0.667 | 5240 | 0.667 | 0.95 | 1.27 | -0.00555
HBBldgPGEHtlNewCZ03 | Com-Iltg-dWatt-HB_OSbldg | PGE | Htl | New | CZ03 | 5.24 | 0.000667 | 0 | 4.94 | 0.000825 | -0.0274 | 5.24 | 0.000667 | 0 | 4.94 | 0.000825 | -0.0274 | HB | Bldg | 5240 | 0.667 | 5240 | 0.667 | 0.943 | 1.24 | -0.00523
HBBldgPGEHtlNewCZ04 | Com-Iltg-dWatt-HB_OSbldg | PGE | Htl | New | CZ04 | 5.24 | 0.000667 | 0 | 5.19 | 0.00084 | -0.0236 | 5.24 | 0.000667 | 0 | 5.19 | 0.00084 | -0.0236 | HB | Bldg | 5240 | 0.667 | 5240 | 0.667 | 0.99 | 1.26 | -0.0045
HBBldgSCEHtlNewCZ05 | Com-Iltg-dWatt-HB_OSbldg | SCE | Htl | New | CZ05 | 5.24 | 0.000667 | 0 | 4.86 | 0.00085 | -0.0209 | 5.24 | 0.000667 | 0 | 4.86 | 0.00085 | -0.0209 | HB | Bldg | 5240 | 0.667 | 5240 | 0.667 | 0.927 | 1.27 | -0.00399
HBBldgPGEHtlNewCZ05 | Com-Iltg-dWatt-HB_OSbldg | PGE | Htl | New | CZ05 | 5.24 | 0.000667 | 0 | 4.92 | 0.000818 | -0.0283 | 5.24 | 0.000667 | 0 | 4.92 | 0.000818 | -0.0283 | HB | Bldg | 5240 | 0.667 | 5240 | 0.667 | 0.939 | 1.23 | -0.0054
HBBldgSDGHtlNewCZ06 | Com-Iltg-dWatt-HB_OSbldg | SDG | Htl | New | CZ06 | 5.24 | 0.000667 | 0 | 5.57 | 0.000856 | -0.0127 | 5.24 | 0.000667 | 0 | 5.57 | 0.000856 | -0.0127 | HB | Bldg | 5240 | 0.667 | 5240 | 0.667 | 1.06 | 1.28 | -0.00242
HBBldgSCEHtlNewCZ06 | Com-Iltg-dWatt-HB_OSbldg | SCE | Htl | New | CZ06 | 5.24 | 0.000667 | 0 | 5.57 | 0.000863 | -0.0116 | 5.24 | 0.000667 | 0 | 5.57 | 0.000863 | -0.0116 | HB | Bldg | 5240 | 0.667 | 5240 | 0.667 | 1.06 | 1.29 | -0.00221
HBBldgSDGHtlNewCZ07 | Com-Iltg-dWatt-HB_OSbldg | SDG | Htl | New | CZ07 | 5.24 | 0.000667 | 0 | 5.69 | 0.000841 | -0.00844 | 5.24 | 0.000667 | 0 | 5.69 | 0.000841 | -0.00844 | HB | Bldg | 5240 | 0.667 | 5240 | 0.667 | 1.09 | 1.26 | -0.00161
HBBldgSCEHtlNewCZ08 | Com-Iltg-dWatt-HB_OSbldg | SCE | Htl | New | CZ08 | 5.24 | 0.000667 | 0 | 5.66 | 0.00087 | -0.01 | 5.24 | 0.000667 | 0 | 5.66 | 0.00087 | -0.01 | HB | Bldg | 5240 | 0.667 | 5240 | 0.667 | 1.08 | 1.3 | -0.00191
HBBldgSDGHtlNewCZ08 | Com-Iltg-dWatt-HB_OSbldg | SDG | Htl | New | CZ08 | 5.24 | 0.000667 | 0 | 5.66 | 0.000864 | -0.0108 | 5.24 | 0.000667 | 0 | 5.66 | 0.000864 | -0.0108 | HB | Bldg | 5240 | 0.667 | 5240 | 0.667 | 1.08 | 1.3 | -0.00206
HBBldgSCEHtlNewCZ09 | Com-Iltg-dWatt-HB_OSbldg | SCE | Htl | New | CZ09 | 5.24 | 0.000667 | 0 | 5.63 | 0.000888 | -0.0112 | 5.24 | 0.000667 | 0 | 5.63 | 0.000888 | -0.0112 | HB | Bldg | 5240 | 0.667 | 5240 | 0.667 | 1.07 | 1.33 | -0.00214
HBBldgSCEHtlNewCZ10 | Com-Iltg-dWatt-HB_OSbldg | SCE | Htl | New | CZ10 | 5.24 | 0.000667 | 0 | 5.56 | 0.000902 | -0.0129 | 5.24 | 0.000667 | 0 | 5.56 | 0.000902 | -0.0129 | HB | Bldg | 5240 | 0.667 | 5240 | 0.667 | 1.06 | 1.35 | -0.00246
HBBldgSDGHtlNewCZ10 | Com-Iltg-dWatt-HB_OSbldg | SDG | Htl | New | CZ10 | 5.24 | 0.000667 | 0 | 5.56 | 0.000892 | -0.014 | 5.24 | 0.000667 | 0 | 5.56 | 0.000892 | -0.014 | HB | Bldg | 5240 | 0.667 | 5240 | 0.667 | 1.06 | 1.34 | -0.00267
HBBldgPGEHtlNewCZ11 | Com-Iltg-dWatt-HB_OSbldg | PGE | Htl | New | CZ11 | 5.24 | 0.000667 | 0 | 5.26 | 0.000856 | -0.0253 | 5.24 | 0.000667 | 0 | 5.26 | 0.000856 | -0.0253 | HB | Bldg | 5240 | 0.667 | 5240 | 0.667 | 1 | 1.28 | -0.00483
HBBldgPGEHtlNewCZ12 | Com-Iltg-dWatt-HB_OSbldg | PGE | Htl | New | CZ12 | 5.24 | 0.000667 | 0 | 5.19 | 0.000854 | -0.0253 | 5.24 | 0.000667 | 0 | 5.19 | 0.000854 | -0.0253 | HB | Bldg | 5240 | 0.667 | 5240 | 0.667 | 0.99 | 1.28 | -0.00483
HBBldgPGEHtlNewCZ13 | Com-Iltg-dWatt-HB_OSbldg | PGE | Htl | New | CZ13 | 5.24 | 0.000667 | 0 | 5.32 | 0.000847 | -0.0231 | 5.24 | 0.000667 | 0 | 5.32 | 0.000847 | -0.0231 | HB | Bldg | 5240 | 0.667 | 5240 | 0.667 | 1.02 | 1.27 | -0.00441
HBBldgSCEHtlNewCZ13 | Com-Iltg-dWatt-HB_OSbldg | SCE | Htl | New | CZ13 | 5.24 | 0.000667 | 0 | 5.34 | 0.000888 | -0.0172 | 5.24 | 0.000667 | 0 | 5.34 | 0.000888 | -0.0172 | HB | Bldg | 5240 | 0.667 | 5240 | 0.667 | 1.02 | 1.33 | -0.00328
HBBldgSCEHtlNewCZ14 | Com-Iltg-dWatt-HB_OSbldg | SCE | Htl | New | CZ14 | 5.24 | 0.000667 | 0 | 5.26 | 0.000896 | -0.0194 | 5.24 | 0.000667 | 0 | 5.26 | 0.000896 | -0.0194 | HB | Bldg | 5240 | 0.667 | 5240 | 0.667 | 1 | 1.34 | -0.0037
HBBldgSDGHtlNewCZ14 | Com-Iltg-dWatt-HB_OSbldg | SDG | Htl | New | CZ14 | 5.24 | 0.000667 | 0 | 5.27 | 0.000886 | -0.0208 | 5.24 | 0.000667 | 0 | 5.27 | 0.000886 | -0.0208 | HB | Bldg | 5240 | 0.667 | 5240 | 0.667 | 1.01 | 1.33 | -0.00397
HBBldgSCEHtlNewCZ15 | Com-Iltg-dWatt-HB_OSbldg | SCE | Htl | New | CZ15 | 5.24 | 0.000667 | 0 | 6.14 | 0.00091 | -0.00671 | 5.24 | 0.000667 | 0 | 6.14 | 0.00091 | -0.00671 | HB | Bldg | 5240 | 0.667 | 5240 | 0.667 | 1.17 | 1.36 | -0.00128
HBBldgSDGHtlNewCZ15 | Com-Iltg-dWatt-HB_OSbldg | SDG | Htl | New | CZ15 | 5.24 | 0.000667 | 0 | 6.12 | 0.000901 | -0.00739 | 5.24 | 0.000667 | 0 | 6.12 | 0.000901 | -0.00739 | HB | Bldg | 5240 | 0.667 | 5240 | 0.667 | 1.17 | 1.35 | -0.00141
HBBldgSCEHtlNewCZ16 | Com-Iltg-dWatt-HB_OSbldg | SCE | Htl | New | CZ16 | 5.24 | 0.000667 | 0 | 4.52 | 0.000854 | -0.033 | 5.24 | 0.000667 | 0 | 4.52 | 0.000854 | -0.033 | HB | Bldg | 5240 | 0.667 | 5240 | 0.667 | 0.863 | 1.28 | -0.0063
HBBldgPGEHtlNewCZ16 | Com-Iltg-dWatt-HB_OSbldg | PGE | Htl | New | CZ16 | 5.24 | 0.000667 | 0 | 4.63 | 0.00082 | -0.0424 | 5.24 | 0.000667 | 0 | 4.63 | 0.00082 | -0.0424 | HB | Bldg | 5240 | 0.667 | 5240 | 0.667 | 0.884 | 1.23 | -0.00809
HBBldgSCGHtlNewIOU | Com-Iltg-dWatt-HB_OSbldg | SCG | Htl | New | IOU | 5.24 | 0.000667 | 0 | 5.74 | 0.000877 | -0.0113 | 5.24 | 0.000667 | 0 | 5.74 | 0.000877 | -0.0113 | HB | Bldg | 5240 | 0.667 | 5240 | 0.667 | 1.1 | 1.31 | -0.00216
HBBldgPGEHtlNewIOU | Com-Iltg-dWatt-HB_OSbldg | PGE | Htl | New | IOU | 5.24 | 0.000667 | 0 | 5.08 | 0.000871 | -0.0201 | 5.24 | 0.000667 | 0 | 5.08 | 0.000871 | -0.0201 | HB | Bldg | 5240 | 0.667 | 5240 | 0.667 | 0.969 | 1.31 | -0.00384
HBBldgSCEHtlNewIOU | Com-Iltg-dWatt-HB_OSbldg | SCE | Htl | New | IOU | 5.24 | 0.000667 | 0 | 5.75 | 0.000879 | -0.0112 | 5.24 | 0.000667 | 0 | 5.75 | 0.000879 | -0.0112 | HB | Bldg | 5240 | 0.667 | 5240 | 0.667 | 1.1 | 1.32 | -0.00214
HBBldgSDGHtlNewIOU | Com-Iltg-dWatt-HB_OSbldg | SDG | Htl | New | IOU | 5.24 | 0.000667 | 0 | 5.67 | 0.000848 | -0.00928 | 5.24 | 0.000667 | 0 | 5.67 | 0.000848 | -0.00928 | HB | Bldg | 5240 | 0.667 | 5240 | 0.667 | 1.08 | 1.27 | -0.00177
HBBldgPGEMBTExCZ01 | Com-Iltg-dWatt-HB_OSbldg | PGE | MBT | Ex | CZ01 | 2.87 | 0.000583 | 0 | 3.1 | 0.000696 | -0.00359 | 2.72 | 0.000561 | 0 | 2.94 | 0.000669 | -0.0034 | HB | Bldg | 2870 | 0.583 | 2720 | 0.561 | 1.08 | 1.19 | -0.00125
HBBldgPGEMBTExCZ02 | Com-Iltg-dWatt-HB_OSbldg | PGE | MBT | Ex | CZ02 | 2.87 | 0.000583 | 0 | 3.19 | 0.000695 | -0.00181 | 2.72 | 0.000561 | 0 | 3.02 | 0.000669 | -0.00171 | HB | Bldg | 2870 | 0.583 | 2720 | 0.561 | 1.11 | 1.19 | -0.000629
HBBldgPGEMBTExCZ03 | Com-Iltg-dWatt-HB_OSbldg | PGE | MBT | Ex | CZ03 | 2.88 | 0.000583 | 0 | 3.22 | 0.000695 | -0.00158 | 2.72 | 0.000561 | 0 | 3.05 | 0.000669 | -0.00149 | HB | Bldg | 2880 | 0.583 | 2720 | 0.561 | 1.12 | 1.19 | -0.000548
HBBldgPGEMBTExCZ04 | Com-Iltg-dWatt-HB_OSbldg | PGE | MBT | Ex | CZ04 | 2.87 | 0.000583 | 0 | 3.21 | 0.000704 | -0.00122 | 2.72 | 0.000561 | 0 | 3.04 | 0.000678 | -0.00115 | HB | Bldg | 2870 | 0.583 | 2720 | 0.561 | 1.12 | 1.21 | -0.000423
HBBldgSCEMBTExCZ05 | Com-Iltg-dWatt-HB_OSbldg | SCE | MBT | Ex | CZ05 | 2.87 | 0.000583 | 0 | 3.3 | 0.000732 | -0.00157 | 2.72 | 0.000561 | 0 | 3.13 | 0.000705 | -0.00149 | HB | Bldg | 2870 | 0.583 | 2720 | 0.561 | 1.15 | 1.26 | -0.000548
HBBldgSCGMBTExCZ05 | Com-Iltg-dWatt-HB_OSbldg | SCG | MBT | Ex | CZ05 | 2.87 | 0.000583 | 0 | 3.3 | 0.000732 | -0.00157 | 2.72 | 0.000561 | 0 | 3.13 | 0.000705 | -0.00149 | HB | Bldg | 2870 | 0.583 | 2720 | 0.561 | 1.15 | 1.26 | -0.000548
HBBldgPGEMBTExCZ05 | Com-Iltg-dWatt-HB_OSbldg | PGE | MBT | Ex | CZ05 | 2.87 | 0.000583 | 0 | 3.3 | 0.000733 | -0.00157 | 2.72 | 0.000561 | 0 | 3.13 | 0.000705 | -0.00149 | HB | Bldg | 2870 | 0.583 | 2720 | 0.561 | 1.15 | 1.26 | -0.000548
HBBldgSCEMBTExCZ06 | Com-Iltg-dWatt-HB_OSbldg | SCE | MBT | Ex | CZ06 | 2.87 | 0.000583 | 0 | 3.34 | 0.000707 | -0.000758 | 2.72 | 0.000561 | 0 | 3.17 | 0.000681 | -0.000718 | HB | Bldg | 2870 | 0.583 | 2720 | 0.561 | 1.17 | 1.21 | -0.000264
HBBldgSCGMBTExCZ06 | Com-Iltg-dWatt-HB_OSbldg | SCG | MBT | Ex | CZ06 | 2.87 | 0.000583 | 0 | 3.34 | 0.000707 | -0.000758 | 2.72 | 0.000561 | 0 | 3.17 | 0.000681 | -0.000718 | HB | Bldg | 2870 | 0.583 | 2720 | 0.561 | 1.17 | 1.21 | -0.000264
HBBldgSDGMBTExCZ06 | Com-Iltg-dWatt-HB_OSbldg | SDG | MBT | Ex | CZ06 | 2.87 | 0.000582 | 0 | 3.33 | 0.000706 | -0.000756 | 2.72 | 0.000561 | 0 | 3.17 | 0.000681 | -0.000718 | HB | Bldg | 2870 | 0.582 | 2720 | 0.561 | 1.17 | 1.21 | -0.000264
HBBldgSDGMBTExCZ07 | Com-Iltg-dWatt-HB_OSbldg | SDG | MBT | Ex | CZ07 | 2.87 | 0.000582 | 0 | 3.35 | 0.000699 | -0.000147 | 2.72 | 0.000561 | 0 | 3.18 | 0.000674 | -0.00014 | HB | Bldg | 2870 | 0.582 | 2720 | 0.561 | 1.17 | 1.2 | -5.15e-05
HBBldgSDGMBTExCZ08 | Com-Iltg-dWatt-HB_OSbldg | SDG | MBT | Ex | CZ08 | 2.87 | 0.000582 | 0 | 3.34 | 0.000738 | -0.000482 | 2.72 | 0.000561 | 0 | 3.17 | 0.000711 | -0.000457 | HB | Bldg | 2870 | 0.582 | 2720 | 0.561 | 1.17 | 1.27 | -0.000168
HBBldgSCGMBTExCZ08 | Com-Iltg-dWatt-HB_OSbldg | SCG | MBT | Ex | CZ08 | 2.87 | 0.000583 | 0 | 3.35 | 0.000739 | -0.000482 | 2.72 | 0.000561 | 0 | 3.17 | 0.000711 | -0.000457 | HB | Bldg | 2870 | 0.583 | 2720 | 0.561 | 1.17 | 1.27 | -0.000168
HBBldgSCEMBTExCZ08 | Com-Iltg-dWatt-HB_OSbldg | SCE | MBT | Ex | CZ08 | 2.87 | 0.000583 | 0 | 3.35 | 0.000739 | -0.000482 | 2.72 | 0.000561 | 0 | 3.17 | 0.000711 | -0.000457 | HB | Bldg | 2870 | 0.583 | 2720 | 0.561 | 1.17 | 1.27 | -0.000168
HBBldgSCEMBTExCZ09 | Com-Iltg-dWatt-HB_OSbldg | SCE | MBT | Ex | CZ09 | 2.87 | 0.000583 | 0 | 3.38 | 0.000743 | -0.00087 | 2.72 | 0.000561 | 0 | 3.2 | 0.000716 | -0.000824 | HB | Bldg | 2870 | 0.583 | 2720 | 0.561 | 1.18 | 1.28 | -0.000303
HBBldgSCGMBTExCZ09 | Com-Iltg-dWatt-HB_OSbldg | SCG | MBT | Ex | CZ09 | 2.87 | 0.000583 | 0 | 3.38 | 0.000743 | -0.00087 | 2.72 | 0.000561 | 0 | 3.2 | 0.000716 | -0.000824 | HB | Bldg | 2870 | 0.583 | 2720 | 0.561 | 1.18 | 1.28 | -0.000303
HBBldgSCEMBTExCZ10 | Com-Iltg-dWatt-HB_OSbldg | SCE | MBT | Ex | CZ10 | 2.86 | 0.000581 | 0 | 3.31 | 0.000753 | -0.00098 | 2.72 | 0.000561 | 0 | 3.15 | 0.000727 | -0.000933 | HB | Bldg | 2860 | 0.581 | 2720 | 0.561 | 1.16 | 1.3 | -0.000343
HBBldgSCGMBTExCZ10 | Com-Iltg-dWatt-HB_OSbldg | SCG | MBT | Ex | CZ10 | 2.86 | 0.000581 | 0 | 3.31 | 0.000753 | -0.00098 | 2.72 | 0.000561 | 0 | 3.15 | 0.000727 | -0.000933 | HB | Bldg | 2860 | 0.581 | 2720 | 0.561 | 1.16 | 1.3 | -0.000343
HBBldgSDGMBTExCZ10 | Com-Iltg-dWatt-HB_OSbldg | SDG | MBT | Ex | CZ10 | 2.87 | 0.000582 | 0 | 3.32 | 0.000754 | -0.000983 | 2.72 | 0.000561 | 0 | 3.15 | 0.000727 | -0.000933 | HB | Bldg | 2870 | 0.582 | 2720 | 0.561 | 1.16 | 1.3 | -0.000343
HBBldgPGEMBTExCZ11 | Com-Iltg-dWatt-HB_OSbldg | PGE | MBT | Ex | CZ11 | 2.87 | 0.000582 | 0 | 3.21 | 0.000708 | -0.00189 | 2.72 | 0.000561 | 0 | 3.04 | 0.000682 | -0.00179 | HB | Bldg | 2870 | 0.582 | 2720 | 0.561 | 1.12 | 1.22 | -0.000658
HBBldgPGEMBTExCZ12 | Com-Iltg-dWatt-HB_OSbldg | PGE | MBT | Ex | CZ12 | 2.87 | 0.000583 | 0 | 3.2 | 0.00069 | -0.00189 | 2.72 | 0.000561 | 0 | 3.03 | 0.000664 | -0.00179 | HB | Bldg | 2870 | 0.583 | 2720 | 0.561 | 1.11 | 1.18 | -0.000658
HBBldgSCEMBTExCZ13 | Com-Iltg-dWatt-HB_OSbldg | SCE | MBT | Ex | CZ13 | 2.87 | 0.000582 | 0 | 3.27 | 0.000719 | -0.00202 | 2.72 | 0.000561 | 0 | 3.1 | 0.000693 | -0.00192 | HB | Bldg | 2870 | 0.582 | 2720 | 0.561 | 1.14 | 1.24 | -0.000706
HBBldgSCGMBTExCZ13 | Com-Iltg-dWatt-HB_OSbldg | SCG | MBT | Ex | CZ13 | 2.87 | 0.000582 | 0 | 3.27 | 0.000719 | -0.00202 | 2.72 | 0.000561 | 0 | 3.1 | 0.000693 | -0.00192 | HB | Bldg | 2870 | 0.582 | 2720 | 0.561 | 1.14 | 1.24 | -0.000706
HBBldgPGEMBTExCZ13 | Com-Iltg-dWatt-HB_OSbldg | PGE | MBT | Ex | CZ13 | 2.87 | 0.000583 | 0 | 3.28 | 0.00072 | -0.00202 | 2.72 | 0.000561 | 0 | 3.1 | 0.000693 | -0.00192 | HB | Bldg | 2870 | 0.583 | 2720 | 0.561 | 1.14 | 1.24 | -0.000706
HBBldgSCEMBTExCZ14 | Com-Iltg-dWatt-HB_OSbldg | SCE | MBT | Ex | CZ14 | 2.86 | 0.000582 | 0 | 3.27 | 0.000749 | -0.00237 | 2.72 | 0.000561 | 0 | 3.1 | 0.000722 | -0.00224 | HB | Bldg | 2860 | 0.582 | 2720 | 0.561 | 1.14 | 1.29 | -0.000824
HBBldgSDGMBTExCZ14 | Com-Iltg-dWatt-HB_OSbldg | SDG | MBT | Ex | CZ14 | 2.87 | 0.000582 | 0 | 3.27 | 0.000749 | -0.00237 | 2.72 | 0.000561 | 0 | 3.1 | 0.000722 | -0.00224 | HB | Bldg | 2870 | 0.582 | 2720 | 0.561 | 1.14 | 1.29 | -0.000824
HBBldgSCGMBTExCZ14 | Com-Iltg-dWatt-HB_OSbldg | SCG | MBT | Ex | CZ14 | 2.86 | 0.000582 | 0 | 3.27 | 0.000749 | -0.00237 | 2.72 | 0.000561 | 0 | 3.1 | 0.000722 | -0.00224 | HB | Bldg | 2860 | 0.582 | 2720 | 0.561 | 1.14 | 1.29 | -0.000824
HBBldgSCEMBTExCZ15 | Com-Iltg-dWatt-HB_OSbldg | SCE | MBT | Ex | CZ15 | 2.86 | 0.000581 | 0 | 3.45 | 0.000755 | 0 | 2.72 | 0.000561 | 0 | 3.28 | 0.000729 | 0 | HB | Bldg | 2860 | 0.581 | 2720 | 0.561 | 1.21 | 1.3 | 0
HBBldgSDGMBTExCZ15 | Com-Iltg-dWatt-HB_OSbldg | SDG | MBT | Ex | CZ15 | 2.87 | 0.000582 | 0 | 3.46 | 0.000756 | 0 | 2.72 | 0.000561 | 0 | 3.28 | 0.000729 | 0 | HB | Bldg | 2870 | 0.582 | 2720 | 0.561 | 1.21 | 1.3 | 0
HBBldgSCGMBTExCZ15 | Com-Iltg-dWatt-HB_OSbldg | SCG | MBT | Ex | CZ15 | 2.86 | 0.000581 | 0 | 3.45 | 0.000755 | 0 | 2.72 | 0.000561 | 0 | 3.28 | 0.000729 | 0 | HB | Bldg | 2860 | 0.581 | 2720 | 0.561 | 1.21 | 1.3 | 0
HBBldgSCEMBTExCZ16 | Com-Iltg-dWatt-HB_OSbldg | SCE | MBT | Ex | CZ16 | 2.86 | 0.000581 | 0 | 3.07 | 0.0007 | -0.00784 | 2.72 | 0.000561 | 0 | 2.92 | 0.000675 | -0.00745 | HB | Bldg | 2860 | 0.581 | 2720 | 0.561 | 1.07 | 1.2 | -0.00274
HBBldgSCGMBTExCZ16 | Com-Iltg-dWatt-HB_OSbldg | SCG | MBT | Ex | CZ16 | 2.86 | 0.000581 | 0 | 3.07 | 0.0007 | -0.00784 | 2.72 | 0.000561 | 0 | 2.92 | 0.000675 | -0.00745 | HB | Bldg | 2860 | 0.581 | 2720 | 0.561 | 1.07 | 1.2 | -0.00274
HBBldgPGEMBTExCZ16 | Com-Iltg-dWatt-HB_OSbldg | PGE | MBT | Ex | CZ16 | 2.87 | 0.000583 | 0 | 3.08 | 0.000701 | -0.00786 | 2.72 | 0.000561 | 0 | 2.92 | 0.000675 | -0.00745 | HB | Bldg | 2870 | 0.583 | 2720 | 0.561 | 1.07 | 1.2 | -0.00274
HBBldgPGEMBTExIOU | Com-Iltg-dWatt-HB_OSbldg | PGE | MBT | Ex | IOU | 2.87 | 0.000583 | 0 | 3.22 | 0.0007 | -0.00174 | 2.72 | 0.000561 | 0 | 3.05 | 0.000674 | -0.00165 | HB | Bldg | 2870 | 0.583 | 2720 | 0.561 | 1.12 | 1.2 | -0.000607
HBBldgSDGMBTExIOU | Com-Iltg-dWatt-HB_OSbldg | SDG | MBT | Ex | IOU | 2.87 | 0.000582 | 0 | 3.34 | 0.000717 | -0.000448 | 2.72 | 0.000561 | 0 | 3.17 | 0.000692 | -0.000425 | HB | Bldg | 2870 | 0.582 | 2720 | 0.561 | 1.17 | 1.23 | -0.000156
HBBldgSCGMBTExIOU | Com-Iltg-dWatt-HB_OSbldg | SCG | MBT | Ex | IOU | 2.87 | 0.000582 | 0 | 3.35 | 0.000736 | -0.000901 | 2.72 | 0.000561 | 0 | 3.17 | 0.000709 | -0.000855 | HB | Bldg | 2870 | 0.582 | 2720 | 0.561 | 1.17 | 1.26 | -0.000314
HBBldgSCEMBTExIOU | Com-Iltg-dWatt-HB_OSbldg | SCE | MBT | Ex | IOU | 2.87 | 0.000582 | 0 | 3.34 | 0.000735 | -0.000926 | 2.72 | 0.000561 | 0 | 3.17 | 0.000708 | -0.000879 | HB | Bldg | 2870 | 0.582 | 2720 | 0.561 | 1.17 | 1.26 | -0.000323
HBBldgPGEMBTNewCZ01 | Com-Iltg-dWatt-HB_OSbldg | PGE | MBT | New | CZ01 | 2.72 | 0.000561 | 0 | 2.79 | 0.000643 | -0.00294 | 2.72 | 0.000561 | 0 | 2.79 | 0.000643 | -0.00294 | HB | Bldg | 2720 | 0.561 | 2720 | 0.561 | 1.03 | 1.15 | -0.00108
HBBldgPGEMBTNewCZ02 | Com-Iltg-dWatt-HB_OSbldg | PGE | MBT | New | CZ02 | 2.72 | 0.000561 | 0 | 2.91 | 0.000695 | -0.00148 | 2.72 | 0.000561 | 0 | 2.91 | 0.000695 | -0.00148 | HB | Bldg | 2720 | 0.561 | 2720 | 0.561 | 1.07 | 1.24 | -0.000544
HBBldgPGEMBTNewCZ03 | Com-Iltg-dWatt-HB_OSbldg | PGE | MBT | New | CZ03 | 2.72 | 0.000561 | 0 | 2.89 | 0.000673 | -0.00138 | 2.72 | 0.000561 | 0 | 2.89 | 0.000673 | -0.00138 | HB | Bldg | 2720 | 0.561 | 2720 | 0.561 | 1.06 | 1.2 | -0.000507
HBBldgPGEMBTNewCZ04 | Com-Iltg-dWatt-HB_OSbldg | PGE | MBT | New | CZ04 | 2.72 | 0.000561 | 0 | 2.94 | 0.000689 | -0.0011 | 2.72 | 0.000561 | 0 | 2.94 | 0.000689 | -0.0011 | HB | Bldg | 2720 | 0.561 | 2720 | 0.561 | 1.08 | 1.23 | -0.000404
HBBldgSCEMBTNewCZ05 | Com-Iltg-dWatt-HB_OSbldg | SCE | MBT | New | CZ05 | 2.72 | 0.000561 | 0 | 2.94 | 0.000697 | -0.000911 | 2.72 | 0.000561 | 0 | 2.94 | 0.000697 | -0.000911 | HB | Bldg | 2720 | 0.561 | 2720 | 0.561 | 1.08 | 1.24 | -0.000335
HBBldgPGEMBTNewCZ05 | Com-Iltg-dWatt-HB_OSbldg | PGE | MBT | New | CZ05 | 2.72 | 0.000561 | 0 | 2.9 | 0.000668 | -0.000704 | 2.72 | 0.000561 | 0 | 2.9 | 0.000668 | -0.000704 | HB | Bldg | 2720 | 0.561 | 2720 | 0.561 | 1.07 | 1.19 | -0.000259
HBBldgSCEMBTNewCZ06 | Com-Iltg-dWatt-HB_OSbldg | SCE | MBT | New | CZ06 | 2.72 | 0.000561 | 0 | 3.05 | 0.000703 | -0.000911 | 2.72 | 0.000561 | 0 | 3.05 | 0.000703 | -0.000911 | HB | Bldg | 2720 | 0.561 | 2720 | 0.561 | 1.12 | 1.25 | -0.000335
HBBldgSDGMBTNewCZ06 | Com-Iltg-dWatt-HB_OSbldg | SDG | MBT | New | CZ06 | 2.72 | 0.000561 | 0 | 3.07 | 0.000709 | -0.000941 | 2.72 | 0.000561 | 0 | 3.07 | 0.000709 | -0.000941 | HB | Bldg | 2720 | 0.561 | 2720 | 0.561 | 1.13 | 1.26 | -0.000346
HBBldgSDGMBTNewCZ07 | Com-Iltg-dWatt-HB_OSbldg | SDG | MBT | New | CZ07 | 2.72 | 0.000561 | 0 | 3.06 | 0.000702 | 0 | 2.72 | 0.000561 | 0 | 3.06 | 0.000702 | 0 | HB | Bldg | 2720 | 0.561 | 2720 | 0.561 | 1.13 | 1.25 | 0
HBBldgSCEMBTNewCZ08 | Com-Iltg-dWatt-HB_OSbldg | SCE | MBT | New | CZ08 | 2.72 | 0.000561 | 0 | 3.07 | 0.000722 | -0.000726 | 2.72 | 0.000561 | 0 | 3.07 | 0.000722 | -0.000726 | HB | Bldg | 2720 | 0.561 | 2720 | 0.561 | 1.13 | 1.29 | -0.000267
HBBldgSDGMBTNewCZ08 | Com-Iltg-dWatt-HB_OSbldg | SDG | MBT | New | CZ08 | 2.72 | 0.000561 | 0 | 3.08 | 0.000728 | -0.000751 | 2.72 | 0.000561 | 0 | 3.08 | 0.000728 | -0.000751 | HB | Bldg | 2720 | 0.561 | 2720 | 0.561 | 1.13 | 1.3 | -0.000276
HBBldgSCEMBTNewCZ09 | Com-Iltg-dWatt-HB_OSbldg | SCE | MBT | New | CZ09 | 2.72 | 0.000561 | 0 | 3.06 | 0.000739 | -0.000857 | 2.72 | 0.000561 | 0 | 3.06 | 0.000739 | -0.000857 | HB | Bldg | 2720 | 0.561 | 2720 | 0.561 | 1.13 | 1.32 | -0.000315
HBBldgSDGMBTNewCZ10 | Com-Iltg-dWatt-HB_OSbldg | SDG | MBT | New | CZ10 | 2.72 | 0.000561 | 0 | 3.08 | 0.000758 | -0.000938 | 2.72 | 0.000561 | 0 | 3.08 | 0.000758 | -0.000938 | HB | Bldg | 2720 | 0.561 | 2720 | 0.561 | 1.13 | 1.35 | -0.000345
HBBldgSCEMBTNewCZ10 | Com-Iltg-dWatt-HB_OSbldg | SCE | MBT | New | CZ10 | 2.72 | 0.000561 | 0 | 3.07 | 0.000751 | -0.000908 | 2.72 | 0.000561 | 0 | 3.07 | 0.000751 | -0.000908 | HB | Bldg | 2720 | 0.561 | 2720 | 0.561 | 1.13 | 1.34 | -0.000334
HBBldgPGEMBTNewCZ11 | Com-Iltg-dWatt-HB_OSbldg | PGE | MBT | New | CZ11 | 2.72 | 0.000561 | 0 | 2.96 | 0.000702 | -0.00128 | 2.72 | 0.000561 | 0 | 2.96 | 0.000702 | -0.00128 | HB | Bldg | 2720 | 0.561 | 2720 | 0.561 | 1.09 | 1.25 | -0.000471
HBBldgPGEMBTNewCZ12 | Com-Iltg-dWatt-HB_OSbldg | PGE | MBT | New | CZ12 | 2.72 | 0.000561 | 0 | 2.95 | 0.000696 | -0.00133 | 2.72 | 0.000561 | 0 | 2.95 | 0.000696 | -0.00133 | HB | Bldg | 2720 | 0.561 | 2720 | 0.561 | 1.08 | 1.24 | -0.000489
HBBldgPGEMBTNewCZ13 | Com-Iltg-dWatt-HB_OSbldg | PGE | MBT | New | CZ13 | 2.72 | 0.000561 | 0 | 2.98 | 0.000695 | -0.00123 | 2.72 | 0.000561 | 0 | 2.98 | 0.000695 | -0.00123 | HB | Bldg | 2720 | 0.561 | 2720 | 0.561 | 1.1 | 1.24 | -0.000452
HBBldgSCEMBTNewCZ13 | Com-Iltg-dWatt-HB_OSbldg | SCE | MBT | New | CZ13 | 2.72 | 0.000561 | 0 | 3.04 | 0.00073 | -0.00159 | 2.72 | 0.000561 | 0 | 3.04 | 0.00073 | -0.00159 | HB | Bldg | 2720 | 0.561 | 2720 | 0.561 | 1.12 | 1.3 | -0.000585
HBBldgSCEMBTNewCZ14 | Com-Iltg-dWatt-HB_OSbldg | SCE | MBT | New | CZ14 | 2.72 | 0.000561 | 0 | 3.04 | 0.000742 | -0.00172 | 2.72 | 0.000561 | 0 | 3.04 | 0.000742 | -0.00172 | HB | Bldg | 2720 | 0.561 | 2720 | 0.561 | 1.12 | 1.32 | -0.000632
HBBldgSDGMBTNewCZ14 | Com-Iltg-dWatt-HB_OSbldg | SDG | MBT | New | CZ14 | 2.72 | 0.000561 | 0 | 3.05 | 0.000748 | -0.00178 | 2.72 | 0.000561 | 0 | 3.05 | 0.000748 | -0.00178 | HB | Bldg | 2720 | 0.561 | 2720 | 0.561 | 1.12 | 1.33 | -0.000654
HBBldgSDGMBTNewCZ15 | Com-Iltg-dWatt-HB_OSbldg | SDG | MBT | New | CZ15 | 2.72 | 0.000561 | 0 | 3.25 | 0.000759 | 0 | 2.72 | 0.000561 | 0 | 3.25 | 0.000759 | 0 | HB | Bldg | 2720 | 0.561 | 2720 | 0.561 | 1.19 | 1.35 | 0
HBBldgSCEMBTNewCZ15 | Com-Iltg-dWatt-HB_OSbldg | SCE | MBT | New | CZ15 | 2.72 | 0.000561 | 0 | 3.23 | 0.000752 | 0 | 2.72 | 0.000561 | 0 | 3.23 | 0.000752 | 0 | HB | Bldg | 2720 | 0.561 | 2720 | 0.561 | 1.19 | 1.34 | 0
HBBldgPGEMBTNewCZ16 | Com-Iltg-dWatt-HB_OSbldg | PGE | MBT | New | CZ16 | 2.72 | 0.000561 | 0 | 2.85 | 0.00067 | -0.0052 | 2.72 | 0.000561 | 0 | 2.85 | 0.00067 | -0.0052 | HB | Bldg | 2720 | 0.561 | 2720 | 0.561 | 1.05 | 1.19 | -0.00191
HBBldgSCEMBTNewCZ16 | Com-Iltg-dWatt-HB_OSbldg | SCE | MBT | New | CZ16 | 2.72 | 0.000561 | 0 | 2.88 | 0.0007 | -0.00547 | 2.72 | 0.000561 | 0 | 2.88 | 0.0007 | -0.00547 | HB | Bldg | 2720 | 0.561 | 2720 | 0.561 | 1.06 | 1.25 | -0.00201
HBBldgSCGMBTNewIOU | Com-Iltg-dWatt-HB_OSbldg | SCG | MBT | New | IOU | 2.72 | 0.000561 | 0 | 3.1 | 0.00074 | -0.000816 | 2.72 | 0.000561 | 0 | 3.1 | 0.00074 | -0.000816 | HB | Bldg | 2720 | 0.561 | 2720 | 0.561 | 1.14 | 1.32 | -0.0003
HBBldgSCEMBTNewIOU | Com-Iltg-dWatt-HB_OSbldg | SCE | MBT | New | IOU | 2.72 | 0.000561 | 0 | 3.1 | 0.000741 | -0.000816 | 2.72 | 0.000561 | 0 | 3.1 | 0.000741 | -0.000816 | HB | Bldg | 2720 | 0.561 | 2720 | 0.561 | 1.14 | 1.32 | -0.0003
HBBldgPGEMBTNewIOU | Com-Iltg-dWatt-HB_OSbldg | PGE | MBT | New | IOU | 2.72 | 0.000561 | 0 | 3.02 | 0.000725 | -0.00178 | 2.72 | 0.000561 | 0 | 3.02 | 0.000725 | -0.00178 | HB | Bldg | 2720 | 0.561 | 2720 | 0.561 | 1.11 | 1.29 | -0.000654
HBBldgSDGMBTNewIOU | Com-Iltg-dWatt-HB_OSbldg | SDG | MBT | New | IOU | 2.72 | 0.000561 | 0 | 3.07 | 0.00072 | -0.000347 | 2.72 | 0.000561 | 0 | 3.07 | 0.00072 | -0.000347 | HB | Bldg | 2720 | 0.561 | 2720 | 0.561 | 1.13 | 1.28 | -0.000128
HBBldgPGEMLIExCZ01 | Com-Iltg-dWatt-HB_OSbldg | PGE | MLI | Ex | CZ01 | 2.92 | 0.000588 | 0 | 2.83 | 0.00068 | -0.0353 | 2.91 | 0.000586 | 0 | 2.82 | 0.000678 | -0.0352 | HB | Bldg | 2920 | 0.588 | 2910 | 0.586 | 0.969 | 1.16 | -0.0121
HBBldgPGEMLIExCZ02 | Com-Iltg-dWatt-HB_OSbldg | PGE | MLI | Ex | CZ02 | 2.92 | 0.000588 | 0 | 3.03 | 0.000688 | -0.0181 | 2.91 | 0.000586 | 0 | 3.02 | 0.000686 | -0.018 | HB | Bldg | 2920 | 0.588 | 2910 | 0.586 | 1.04 | 1.17 | -0.00619
HBBldgPGEMLIExCZ03 | Com-Iltg-dWatt-HB_OSbldg | PGE | MLI | Ex | CZ03 | 2.92 | 0.000588 | 0 | 3.02 | 0.000689 | -0.0169 | 2.91 | 0.000586 | 0 | 3.01 | 0.000686 | -0.0169 | HB | Bldg | 2920 | 0.588 | 2910 | 0.586 | 1.03 | 1.17 | -0.00581
HBBldgPGEMLIExCZ04 | Com-Iltg-dWatt-HB_OSbldg | PGE | MLI | Ex | CZ04 | 2.92 | 0.000588 | 0 | 3.06 | 0.000685 | -0.0137 | 2.91 | 0.000586 | 0 | 3.05 | 0.000683 | -0.0136 | HB | Bldg | 2920 | 0.588 | 2910 | 0.586 | 1.05 | 1.17 | -0.00467
HBBldgPGEMLIExCZ05 | Com-Iltg-dWatt-HB_OSbldg | PGE | MLI | Ex | CZ05 | 2.92 | 0.000588 | 0 | 3.06 | 0.000717 | -0.0155 | 2.91 | 0.000586 | 0 | 3.05 | 0.000715 | -0.0154 | HB | Bldg | 2920 | 0.588 | 2910 | 0.586 | 1.05 | 1.22 | -0.00529
HBBldgSCEMLIExCZ05 | Com-Iltg-dWatt-HB_OSbldg | SCE | MLI | Ex | CZ05 | 2.92 | 0.000588 | 0 | 3.06 | 0.000717 | -0.0155 | 2.91 | 0.000586 | 0 | 3.05 | 0.000715 | -0.0154 | HB | Bldg | 2920 | 0.588 | 2910 | 0.586 | 1.05 | 1.22 | -0.00529
HBBldgSCGMLIExCZ05 | Com-Iltg-dWatt-HB_OSbldg | SCG | MLI | Ex | CZ05 | 2.92 | 0.000588 | 0 | 3.06 | 0.000717 | -0.0155 | 2.91 | 0.000586 | 0 | 3.05 | 0.000715 | -0.0154 | HB | Bldg | 2920 | 0.588 | 2910 | 0.586 | 1.05 | 1.22 | -0.00529
HBBldgSCEMLIExCZ06 | Com-Iltg-dWatt-HB_OSbldg | SCE | MLI | Ex | CZ06 | 2.92 | 0.000588 | 0 | 3.16 | 0.000704 | -0.00613 | 2.91 | 0.000586 | 0 | 3.15 | 0.000702 | -0.00611 | HB | Bldg | 2920 | 0.588 | 2910 | 0.586 | 1.08 | 1.2 | -0.0021
HBBldgSCGMLIExCZ06 | Com-Iltg-dWatt-HB_OSbldg | SCG | MLI | Ex | CZ06 | 2.92 | 0.000588 | 0 | 3.16 | 0.000704 | -0.00613 | 2.91 | 0.000586 | 0 | 3.15 | 0.000702 | -0.00611 | HB | Bldg | 2920 | 0.588 | 2910 | 0.586 | 1.08 | 1.2 | -0.0021
HBBldgSDGMLIExCZ06 | Com-Iltg-dWatt-HB_OSbldg | SDG | MLI | Ex | CZ06 | 2.92 | 0.000588 | 0 | 3.16 | 0.000704 | -0.00613 | 2.91 | 0.000586 | 0 | 3.15 | 0.000702 | -0.00611 | HB | Bldg | 2920 | 0.588 | 2910 | 0.586 | 1.08 | 1.2 | -0.0021
HBBldgSDGMLIExCZ07 | Com-Iltg-dWatt-HB_OSbldg | SDG | MLI | Ex | CZ07 | 2.92 | 0.000588 | 0 | 3.15 | 0.000702 | -0.00307 | 2.91 | 0.000586 | 0 | 3.14 | 0.0007 | -0.00306 | HB | Bldg | 2920 | 0.588 | 2910 | 0.586 | 1.08 | 1.19 | -0.00105
HBBldgSCGMLIExCZ08 | Com-Iltg-dWatt-HB_OSbldg | SCG | MLI | Ex | CZ08 | 2.92 | 0.000588 | 0 | 3.19 | 0.000704 | -0.00502 | 2.91 | 0.000586 | 0 | 3.17 | 0.000702 | -0.00501 | HB | Bldg | 2920 | 0.588 | 2910 | 0.586 | 1.09 | 1.2 | -0.00172
HBBldgSDGMLIExCZ08 | Com-Iltg-dWatt-HB_OSbldg | SDG | MLI | Ex | CZ08 | 2.92 | 0.000588 | 0 | 3.19 | 0.000704 | -0.00502 | 2.91 | 0.000586 | 0 | 3.17 | 0.000702 | -0.00501 | HB | Bldg | 2920 | 0.588 | 2910 | 0.586 | 1.09 | 1.2 | -0.00172
HBBldgSCEMLIExCZ08 | Com-Iltg-dWatt-HB_OSbldg | SCE | MLI | Ex | CZ08 | 2.92 | 0.000588 | 0 | 3.19 | 0.000704 | -0.00502 | 2.91 | 0.000586 | 0 | 3.17 | 0.000702 | -0.00501 | HB | Bldg | 2920 | 0.588 | 2910 | 0.586 | 1.09 | 1.2 | -0.00172
HBBldgSCEMLIExCZ09 | Com-Iltg-dWatt-HB_OSbldg | SCE | MLI | Ex | CZ09 | 2.92 | 0.000588 | 0 | 3.23 | 0.000721 | -0.00604 | 2.91 | 0.000586 | 0 | 3.22 | 0.000719 | -0.00602 | HB | Bldg | 2920 | 0.588 | 2910 | 0.586 | 1.11 | 1.23 | -0.00207
HBBldgSCGMLIExCZ09 | Com-Iltg-dWatt-HB_OSbldg | SCG | MLI | Ex | CZ09 | 2.92 | 0.000588 | 0 | 3.23 | 0.000721 | -0.00604 | 2.91 | 0.000586 | 0 | 3.22 | 0.000719 | -0.00602 | HB | Bldg | 2920 | 0.588 | 2910 | 0.586 | 1.11 | 1.23 | -0.00207
HBBldgSCEMLIExCZ10 | Com-Iltg-dWatt-HB_OSbldg | SCE | MLI | Ex | CZ10 | 2.92 | 0.000588 | 0 | 3.18 | 0.000723 | -0.00692 | 2.91 | 0.000586 | 0 | 3.17 | 0.00072 | -0.0069 | HB | Bldg | 2920 | 0.588 | 2910 | 0.586 | 1.09 | 1.23 | -0.00237
HBBldgSCGMLIExCZ10 | Com-Iltg-dWatt-HB_OSbldg | SCG | MLI | Ex | CZ10 | 2.92 | 0.000588 | 0 | 3.18 | 0.000723 | -0.00692 | 2.91 | 0.000586 | 0 | 3.17 | 0.00072 | -0.0069 | HB | Bldg | 2920 | 0.588 | 2910 | 0.586 | 1.09 | 1.23 | -0.00237
HBBldgSDGMLIExCZ10 | Com-Iltg-dWatt-HB_OSbldg | SDG | MLI | Ex | CZ10 | 2.92 | 0.000588 | 0 | 3.18 | 0.000723 | -0.00692 | 2.91 | 0.000586 | 0 | 3.17 | 0.00072 | -0.0069 | HB | Bldg | 2920 | 0.588 | 2910 | 0.586 | 1.09 | 1.23 | -0.00237
HBBldgPGEMLIExCZ11 | Com-Iltg-dWatt-HB_OSbldg | PGE | MLI | Ex | CZ11 | 2.92 | 0.000588 | 0 | 3.05 | 0.000687 | -0.0181 | 2.91 | 0.000586 | 0 | 3.04 | 0.000685 | -0.018 | HB | Bldg | 2920 | 0.588 | 2910 | 0.586 | 1.04 | 1.17 | -0.00619
HBBldgPGEMLIExCZ12 | Com-Iltg-dWatt-HB_OSbldg | PGE | MLI | Ex | CZ12 | 2.92 | 0.000588 | 0 | 3.04 | 0.000691 | -0.0178 | 2.91 | 0.000586 | 0 | 3.03 | 0.000689 | -0.0178 | HB | Bldg | 2920 | 0.588 | 2910 | 0.586 | 1.04 | 1.18 | -0.00612
HBBldgSCEMLIExCZ13 | Com-Iltg-dWatt-HB_OSbldg | SCE | MLI | Ex | CZ13 | 2.92 | 0.000588 | 0 | 3.12 | 0.000708 | -0.0158 | 2.91 | 0.000586 | 0 | 3.1 | 0.000706 | -0.0158 | HB | Bldg | 2920 | 0.588 | 2910 | 0.586 | 1.07 | 1.2 | -0.00543
HBBldgSCGMLIExCZ13 | Com-Iltg-dWatt-HB_OSbldg | SCG | MLI | Ex | CZ13 | 2.92 | 0.000588 | 0 | 3.12 | 0.000708 | -0.0158 | 2.91 | 0.000586 | 0 | 3.1 | 0.000706 | -0.0158 | HB | Bldg | 2920 | 0.588 | 2910 | 0.586 | 1.07 | 1.2 | -0.00543
HBBldgPGEMLIExCZ13 | Com-Iltg-dWatt-HB_OSbldg | PGE | MLI | Ex | CZ13 | 2.92 | 0.000588 | 0 | 3.12 | 0.000708 | -0.0158 | 2.91 | 0.000586 | 0 | 3.1 | 0.000706 | -0.0158 | HB | Bldg | 2920 | 0.588 | 2910 | 0.586 | 1.07 | 1.2 | -0.00543
HBBldgSDGMLIExCZ14 | Com-Iltg-dWatt-HB_OSbldg | SDG | MLI | Ex | CZ14 | 2.92 | 0.000588 | 0 | 3.09 | 0.000716 | -0.0196 | 2.91 | 0.000586 | 0 | 3.08 | 0.000713 | -0.0196 | HB | Bldg | 2920 | 0.588 | 2910 | 0.586 | 1.06 | 1.22 | -0.00674
HBBldgSCGMLIExCZ14 | Com-Iltg-dWatt-HB_OSbldg | SCG | MLI | Ex | CZ14 | 2.92 | 0.000588 | 0 | 3.09 | 0.000716 | -0.0196 | 2.91 | 0.000586 | 0 | 3.08 | 0.000713 | -0.0196 | HB | Bldg | 2920 | 0.588 | 2910 | 0.586 | 1.06 | 1.22 | -0.00674
HBBldgSCEMLIExCZ14 | Com-Iltg-dWatt-HB_OSbldg | SCE | MLI | Ex | CZ14 | 2.92 | 0.000588 | 0 | 3.09 | 0.000716 | -0.0196 | 2.91 | 0.000586 | 0 | 3.08 | 0.000713 | -0.0196 | HB | Bldg | 2920 | 0.588 | 2910 | 0.586 | 1.06 | 1.22 | -0.00674
HBBldgSCEMLIExCZ15 | Com-Iltg-dWatt-HB_OSbldg | SCE | MLI | Ex | CZ15 | 2.92 | 0.000588 | 0 | 3.42 | 0.000714 | -0.00188 | 2.91 | 0.000586 | 0 | 3.4 | 0.000712 | -0.00188 | HB | Bldg | 2920 | 0.588 | 2910 | 0.586 | 1.17 | 1.22 | -0.000646
HBBldgSDGMLIExCZ15 | Com-Iltg-dWatt-HB_OSbldg | SDG | MLI | Ex | CZ15 | 2.92 | 0.000588 | 0 | 3.42 | 0.000714 | -0.00188 | 2.91 | 0.000586 | 0 | 3.4 | 0.000712 | -0.00188 | HB | Bldg | 2920 | 0.588 | 2910 | 0.586 | 1.17 | 1.22 | -0.000646
HBBldgSCGMLIExCZ15 | Com-Iltg-dWatt-HB_OSbldg | SCG | MLI | Ex | CZ15 | 2.92 | 0.000588 | 0 | 3.42 | 0.000714 | -0.00188 | 2.91 | 0.000586 | 0 | 3.4 | 0.000712 | -0.00188 | HB | Bldg | 2920 | 0.588 | 2910 | 0.586 | 1.17 | 1.22 | -0.000646
HBBldgSCGMLIExCZ16 | Com-Iltg-dWatt-HB_OSbldg | SCG | MLI | Ex | CZ16 | 2.92 | 0.000588 | 0 | 2.88 | 0.000699 | -0.0356 | 2.91 | 0.000586 | 0 | 2.87 | 0.000696 | -0.0355 | HB | Bldg | 2920 | 0.588 | 2910 | 0.586 | 0.986 | 1.19 | -0.0122
HBBldgSCEMLIExCZ16 | Com-Iltg-dWatt-HB_OSbldg | SCE | MLI | Ex | CZ16 | 2.92 | 0.000588 | 0 | 2.88 | 0.000699 | -0.0356 | 2.91 | 0.000586 | 0 | 2.87 | 0.000696 | -0.0355 | HB | Bldg | 2920 | 0.588 | 2910 | 0.586 | 0.986 | 1.19 | -0.0122
HBBldgPGEMLIExCZ16 | Com-Iltg-dWatt-HB_OSbldg | PGE | MLI | Ex | CZ16 | 2.92 | 0.000588 | 0 | 2.88 | 0.000699 | -0.0356 | 2.91 | 0.000586 | 0 | 2.87 | 0.000696 | -0.0355 | HB | Bldg | 2920 | 0.588 | 2910 | 0.586 | 0.986 | 1.19 | -0.0122
HBBldgPGEMLIExIOU | Com-Iltg-dWatt-HB_OSbldg | PGE | MLI | Ex | IOU | 2.92 | 0.000588 | 0 | 3.04 | 0.000691 | -0.0168 | 2.91 | 0.000586 | 0 | 3.03 | 0.000689 | -0.0168 | HB | Bldg | 2920 | 0.588 | 2910 | 0.586 | 1.04 | 1.18 | -0.00577
HBBldgSDGMLIExIOU | Com-Iltg-dWatt-HB_OSbldg | SDG | MLI | Ex | IOU | 2.92 | 0.000588 | 0 | 3.16 | 0.000708 | -0.00453 | 2.91 | 0.000586 | 0 | 3.15 | 0.000706 | -0.00452 | HB | Bldg | 2920 | 0.588 | 2910 | 0.586 | 1.08 | 1.2 | -0.00155
HBBldgSCGMLIExIOU | Com-Iltg-dWatt-HB_OSbldg | SCG | MLI | Ex | IOU | 2.92 | 0.000588 | 0 | 3.19 | 0.000712 | -0.00682 | 2.91 | 0.000586 | 0 | 3.18 | 0.00071 | -0.00681 | HB | Bldg | 2920 | 0.588 | 2910 | 0.586 | 1.09 | 1.21 | -0.00234
HBBldgSCEMLIExIOU | Com-Iltg-dWatt-HB_OSbldg | SCE | MLI | Ex | IOU | 2.92 | 0.000588 | 0 | 3.19 | 0.000711 | -0.00704 | 2.91 | 0.000586 | 0 | 3.17 | 0.000709 | -0.00702 | HB | Bldg | 2920 | 0.588 | 2910 | 0.586 | 1.09 | 1.21 | -0.00241
HBBldgPGEMLINewCZ01 | Com-Iltg-dWatt-HB_OSbldg | PGE | MLI | New | CZ01 | 2.91 | 0.000586 | 0 | 2.78 | 0.000633 | -0.0384 | 2.91 | 0.000586 | 0 | 2.78 | 0.000633 | -0.0384 | HB | Bldg | 2910 | 0.586 | 2910 | 0.586 | 0.955 | 1.08 | -0.0132
HBBldgPGEMLINewCZ02 | Com-Iltg-dWatt-HB_OSbldg | PGE | MLI | New | CZ02 | 2.91 | 0.000586 | 0 | 2.99 | 0.000703 | -0.0209 | 2.91 | 0.000586 | 0 | 2.99 | 0.000703 | -0.0209 | HB | Bldg | 2910 | 0.586 | 2910 | 0.586 | 1.03 | 1.2 | -0.00718
HBBldgPGEMLINewCZ03 | Com-Iltg-dWatt-HB_OSbldg | PGE | MLI | New | CZ03 | 2.91 | 0.000586 | 0 | 2.91 | 0.000681 | -0.0195 | 2.91 | 0.000586 | 0 | 2.91 | 0.000681 | -0.0195 | HB | Bldg | 2910 | 0.586 | 2910 | 0.586 | 1 | 1.16 | -0.0067
HBBldgPGEMLINewCZ04 | Com-Iltg-dWatt-HB_OSbldg | PGE | MLI | New | CZ04 | 2.91 | 0.000586 | 0 | 3.02 | 0.000694 | -0.0159 | 2.91 | 0.000586 | 0 | 3.02 | 0.000694 | -0.0159 | HB | Bldg | 2910 | 0.586 | 2910 | 0.586 | 1.04 | 1.18 | -0.00546
HBBldgSCEMLINewCZ05 | Com-Iltg-dWatt-HB_OSbldg | SCE | MLI | New | CZ05 | 2.91 | 0.000586 | 0 | 2.93 | 0.0007 | -0.0188 | 2.91 | 0.000586 | 0 | 2.93 | 0.0007 | -0.0188 | HB | Bldg | 2910 | 0.586 | 2910 | 0.586 | 1.01 | 1.19 | -0.00646
HBBldgPGEMLINewCZ05 | Com-Iltg-dWatt-HB_OSbldg | PGE | MLI | New | CZ05 | 2.91 | 0.000586 | 0 | 2.91 | 0.000673 | -0.0191 | 2.91 | 0.000586 | 0 | 2.91 | 0.000673 | -0.0191 | HB | Bldg | 2910 | 0.586 | 2910 | 0.586 | 1 | 1.15 | -0.00656
HBBldgSDGMLINewCZ06 | Com-Iltg-dWatt-HB_OSbldg | SDG | MLI | New | CZ06 | 2.91 | 0.000586 | 0 | 3.13 | 0.00072 | -0.00876 | 2.91 | 0.000586 | 0 | 3.13 | 0.00072 | -0.00876 | HB | Bldg | 2910 | 0.586 | 2910 | 0.586 | 1.08 | 1.23 | -0.00301
HBBldgSCEMLINewCZ06 | Com-Iltg-dWatt-HB_OSbldg | SCE | MLI | New | CZ06 | 2.91 | 0.000586 | 0 | 3.12 | 0.000716 | -0.00815 | 2.91 | 0.000586 | 0 | 3.12 | 0.000716 | -0.00815 | HB | Bldg | 2910 | 0.586 | 2910 | 0.586 | 1.07 | 1.22 | -0.0028
HBBldgSDGMLINewCZ07 | Com-Iltg-dWatt-HB_OSbldg | SDG | MLI | New | CZ07 | 2.91 | 0.000586 | 0 | 3.08 | 0.000699 | -0.00448 | 2.91 | 0.000586 | 0 | 3.08 | 0.000699 | -0.00448 | HB | Bldg | 2910 | 0.586 | 2910 | 0.586 | 1.06 | 1.19 | -0.00154
HBBldgSDGMLINewCZ08 | Com-Iltg-dWatt-HB_OSbldg | SDG | MLI | New | CZ08 | 2.91 | 0.000586 | 0 | 3.17 | 0.000728 | -0.00681 | 2.91 | 0.000586 | 0 | 3.17 | 0.000728 | -0.00681 | HB | Bldg | 2910 | 0.586 | 2910 | 0.586 | 1.09 | 1.24 | -0.00234
HBBldgSCEMLINewCZ08 | Com-Iltg-dWatt-HB_OSbldg | SCE | MLI | New | CZ08 | 2.91 | 0.000586 | 0 | 3.17 | 0.000723 | -0.00634 | 2.91 | 0.000586 | 0 | 3.17 | 0.000723 | -0.00634 | HB | Bldg | 2910 | 0.586 | 2910 | 0.586 | 1.09 | 1.23 | -0.00218
HBBldgSCEMLINewCZ09 | Com-Iltg-dWatt-HB_OSbldg | SCE | MLI | New | CZ09 | 2.91 | 0.000586 | 0 | 3.19 | 0.000758 | -0.00725 | 2.91 | 0.000586 | 0 | 3.19 | 0.000758 | -0.00725 | HB | Bldg | 2910 | 0.586 | 2910 | 0.586 | 1.1 | 1.29 | -0.00249
HBBldgSDGMLINewCZ10 | Com-Iltg-dWatt-HB_OSbldg | SDG | MLI | New | CZ10 | 2.91 | 0.000586 | 0 | 3.22 | 0.000774 | -0.00838 | 2.91 | 0.000586 | 0 | 3.22 | 0.000774 | -0.00838 | HB | Bldg | 2910 | 0.586 | 2910 | 0.586 | 1.11 | 1.32 | -0.00288
HBBldgSCEMLINewCZ10 | Com-Iltg-dWatt-HB_OSbldg | SCE | MLI | New | CZ10 | 2.91 | 0.000586 | 0 | 3.21 | 0.000767 | -0.0078 | 2.91 | 0.000586 | 0 | 3.21 | 0.000767 | -0.0078 | HB | Bldg | 2910 | 0.586 | 2910 | 0.586 | 1.1 | 1.31 | -0.00268
HBBldgPGEMLINewCZ11 | Com-Iltg-dWatt-HB_OSbldg | PGE | MLI | New | CZ11 | 2.91 | 0.000586 | 0 | 3.1 | 0.000726 | -0.0173 | 2.91 | 0.000586 | 0 | 3.1 | 0.000726 | -0.0173 | HB | Bldg | 2910 | 0.586 | 2910 | 0.586 | 1.07 | 1.24 | -0.00595
HBBldgPGEMLINewCZ12 | Com-Iltg-dWatt-HB_OSbldg | PGE | MLI | New | CZ12 | 2.91 | 0.000586 | 0 | 3.06 | 0.00072 | -0.0195 | 2.91 | 0.000586 | 0 | 3.06 | 0.00072 | -0.0195 | HB | Bldg | 2910 | 0.586 | 2910 | 0.586 | 1.05 | 1.23 | -0.0067
HBBldgSCEMLINewCZ13 | Com-Iltg-dWatt-HB_OSbldg | SCE | MLI | New | CZ13 | 2.91 | 0.000586 | 0 | 3.17 | 0.000758 | -0.0159 | 2.91 | 0.000586 | 0 | 3.17 | 0.000758 | -0.0159 | HB | Bldg | 2910 | 0.586 | 2910 | 0.586 | 1.09 | 1.29 | -0.00546
HBBldgPGEMLINewCZ13 | Com-Iltg-dWatt-HB_OSbldg | PGE | MLI | New | CZ13 | 2.91 | 0.000586 | 0 | 3.11 | 0.000722 | -0.0161 | 2.91 | 0.000586 | 0 | 3.11 | 0.000722 | -0.0161 | HB | Bldg | 2910 | 0.586 | 2910 | 0.586 | 1.07 | 1.23 | -0.00553
HBBldgSDGMLINewCZ14 | Com-Iltg-dWatt-HB_OSbldg | SDG | MLI | New | CZ14 | 2.91 | 0.000586 | 0 | 3.16 | 0.000765 | -0.0189 | 2.91 | 0.000586 | 0 | 3.16 | 0.000765 | -0.0189 | HB | Bldg | 2910 | 0.586 | 2910 | 0.586 | 1.09 | 1.31 | -0.00649
HBBldgSCEMLINewCZ14 | Com-Iltg-dWatt-HB_OSbldg | SCE | MLI | New | CZ14 | 2.91 | 0.000586 | 0 | 3.15 | 0.000759 | -0.0176 | 2.91 | 0.000586 | 0 | 3.15 | 0.000759 | -0.0176 | HB | Bldg | 2910 | 0.586 | 2910 | 0.586 | 1.08 | 1.3 | -0.00605
HBBldgSDGMLINewCZ15 | Com-Iltg-dWatt-HB_OSbldg | SDG | MLI | New | CZ15 | 2.91 | 0.000586 | 0 | 3.44 | 0.000788 | -0.00129 | 2.91 | 0.000586 | 0 | 3.44 | 0.000788 | -0.00129 | HB | Bldg | 2910 | 0.586 | 2910 | 0.586 | 1.18 | 1.34 | -0.000443
HBBldgSCEMLINewCZ15 | Com-Iltg-dWatt-HB_OSbldg | SCE | MLI | New | CZ15 | 2.91 | 0.000586 | 0 | 3.42 | 0.000781 | -0.00122 | 2.91 | 0.000586 | 0 | 3.42 | 0.000781 | -0.00122 | HB | Bldg | 2910 | 0.586 | 2910 | 0.586 | 1.18 | 1.33 | -0.000419
HBBldgPGEMLINewCZ16 | Com-Iltg-dWatt-HB_OSbldg | PGE | MLI | New | CZ16 | 2.91 | 0.000586 | 0 | 2.89 | 0.000681 | -0.0352 | 2.91 | 0.000586 | 0 | 2.89 | 0.000681 | -0.0352 | HB | Bldg | 2910 | 0.586 | 2910 | 0.586 | 0.993 | 1.16 | -0.0121
HBBldgSCEMLINewCZ16 | Com-Iltg-dWatt-HB_OSbldg | SCE | MLI | New | CZ16 | 2.91 | 0.000586 | 0 | 2.91 | 0.000708 | -0.0346 | 2.91 | 0.000586 | 0 | 2.91 | 0.000708 | -0.0346 | HB | Bldg | 2910 | 0.586 | 2910 | 0.586 | 1 | 1.21 | -0.0119
HBBldgPGEMLINewIOU | Com-Iltg-dWatt-HB_OSbldg | PGE | MLI | New | IOU | 2.91 | 0.000586 | 0 | 3.13 | 0.000749 | -0.0174 | 2.91 | 0.000586 | 0 | 3.13 | 0.000749 | -0.0174 | HB | Bldg | 2910 | 0.586 | 2910 | 0.586 | 1.08 | 1.28 | -0.00598
HBBldgSCGMLINewIOU | Com-Iltg-dWatt-HB_OSbldg | SCG | MLI | New | IOU | 2.91 | 0.000586 | 0 | 3.21 | 0.000752 | -0.00772 | 2.91 | 0.000586 | 0 | 3.21 | 0.000752 | -0.00772 | HB | Bldg | 2910 | 0.586 | 2910 | 0.586 | 1.1 | 1.28 | -0.00265
HBBldgSDGMLINewIOU | Com-Iltg-dWatt-HB_OSbldg | SDG | MLI | New | IOU | 2.91 | 0.000586 | 0 | 3.13 | 0.000724 | -0.00598 | 2.91 | 0.000586 | 0 | 3.13 | 0.000724 | -0.00598 | HB | Bldg | 2910 | 0.586 | 2910 | 0.586 | 1.08 | 1.24 | -0.00205
HBBldgSCEMLINewIOU | Com-Iltg-dWatt-HB_OSbldg | SCE | MLI | New | IOU | 2.91 | 0.000586 | 0 | 3.22 | 0.000753 | -0.00773 | 2.91 | 0.000586 | 0 | 3.22 | 0.000753 | -0.00773 | HB | Bldg | 2910 | 0.586 | 2910 | 0.586 | 1.11 | 1.28 | -0.00266
HBBldgPGEMtlExCZ01 | Com-Iltg-dWatt-HB_OSbldg | PGE | Mtl | Ex | CZ01 | 4.31 | 0.000382 | 0 | 4.11 | 0.000455 | -0.0428 | 4.06 | 0.000358 | 0 | 3.87 | 0.000426 | -0.0403 | HB | Bldg | 4310 | 0.382 | 4060 | 0.358 | 0.953 | 1.19 | -0.00993
HBBldgPGEMtlExCZ02 | Com-Iltg-dWatt-HB_OSbldg | PGE | Mtl | Ex | CZ02 | 4.31 | 0.000382 | 0 | 4.39 | 0.000474 | -0.0283 | 4.06 | 0.000358 | 0 | 4.13 | 0.000444 | -0.0266 | HB | Bldg | 4310 | 0.382 | 4060 | 0.358 | 1.02 | 1.24 | -0.00655
HBBldgPGEMtlExCZ03 | Com-Iltg-dWatt-HB_OSbldg | PGE | Mtl | Ex | CZ03 | 4.32 | 0.000383 | 0 | 4.46 | 0.000464 | -0.0277 | 4.06 | 0.000358 | 0 | 4.19 | 0.000434 | -0.026 | HB | Bldg | 4320 | 0.383 | 4060 | 0.358 | 1.03 | 1.21 | -0.0064
HBBldgPGEMtlExCZ04 | Com-Iltg-dWatt-HB_OSbldg | PGE | Mtl | Ex | CZ04 | 4.31 | 0.000382 | 0 | 4.52 | 0.000469 | -0.023 | 4.06 | 0.000358 | 0 | 4.25 | 0.000439 | -0.0217 | HB | Bldg | 4310 | 0.382 | 4060 | 0.358 | 1.05 | 1.23 | -0.00534
HBBldgPGEMtlExCZ05 | Com-Iltg-dWatt-HB_OSbldg | PGE | Mtl | Ex | CZ05 | 4.31 | 0.000382 | 0 | 4.47 | 0.000483 | -0.0245 | 4.06 | 0.000358 | 0 | 4.21 | 0.000453 | -0.023 | HB | Bldg | 4310 | 0.382 | 4060 | 0.358 | 1.04 | 1.27 | -0.00567
HBBldgSCGMtlExCZ05 | Com-Iltg-dWatt-HB_OSbldg | SCG | Mtl | Ex | CZ05 | 4.32 | 0.000383 | 0 | 4.48 | 0.000484 | -0.0245 | 4.06 | 0.000358 | 0 | 4.21 | 0.000453 | -0.023 | HB | Bldg | 4320 | 0.383 | 4060 | 0.358 | 1.04 | 1.27 | -0.00567
HBBldgSCEMtlExCZ05 | Com-Iltg-dWatt-HB_OSbldg | SCE | Mtl | Ex | CZ05 | 4.32 | 0.000383 | 0 | 4.48 | 0.000484 | -0.0245 | 4.06 | 0.000358 | 0 | 4.21 | 0.000453 | -0.023 | HB | Bldg | 4320 | 0.383 | 4060 | 0.358 | 1.04 | 1.27 | -0.00567
HBBldgSCEMtlExCZ06 | Com-Iltg-dWatt-HB_OSbldg | SCE | Mtl | Ex | CZ06 | 4.32 | 0.000383 | 0 | 4.82 | 0.000482 | -0.0139 | 4.06 | 0.000358 | 0 | 4.53 | 0.00045 | -0.0131 | HB | Bldg | 4320 | 0.383 | 4060 | 0.358 | 1.12 | 1.26 | -0.00323
HBBldgSDGMtlExCZ06 | Com-Iltg-dWatt-HB_OSbldg | SDG | Mtl | Ex | CZ06 | 4.3 | 0.000381 | 0 | 4.8 | 0.00048 | -0.0138 | 4.06 | 0.000358 | 0 | 4.53 | 0.00045 | -0.0131 | HB | Bldg | 4300 | 0.381 | 4060 | 0.358 | 1.12 | 1.26 | -0.00323
HBBldgSCGMtlExCZ06 | Com-Iltg-dWatt-HB_OSbldg | SCG | Mtl | Ex | CZ06 | 4.32 | 0.000383 | 0 | 4.82 | 0.000482 | -0.0139 | 4.06 | 0.000358 | 0 | 4.53 | 0.00045 | -0.0131 | HB | Bldg | 4320 | 0.383 | 4060 | 0.358 | 1.12 | 1.26 | -0.00323
HBBldgSDGMtlExCZ07 | Com-Iltg-dWatt-HB_OSbldg | SDG | Mtl | Ex | CZ07 | 4.3 | 0.000381 | 0 | 4.93 | 0.000477 | -0.0101 | 4.06 | 0.000358 | 0 | 4.65 | 0.000448 | -0.00958 | HB | Bldg | 4300 | 0.381 | 4060 | 0.358 | 1.15 | 1.25 | -0.00236
HBBldgSCEMtlExCZ08 | Com-Iltg-dWatt-HB_OSbldg | SCE | Mtl | Ex | CZ08 | 4.32 | 0.000383 | 0 | 4.9 | 0.000487 | -0.0117 | 4.06 | 0.000358 | 0 | 4.6 | 0.000455 | -0.011 | HB | Bldg | 4320 | 0.383 | 4060 | 0.358 | 1.13 | 1.27 | -0.00271
HBBldgSCGMtlExCZ08 | Com-Iltg-dWatt-HB_OSbldg | SCG | Mtl | Ex | CZ08 | 4.32 | 0.000383 | 0 | 4.9 | 0.000486 | -0.0117 | 4.06 | 0.000358 | 0 | 4.6 | 0.000455 | -0.011 | HB | Bldg | 4320 | 0.383 | 4060 | 0.358 | 1.13 | 1.27 | -0.00271
HBBldgSDGMtlExCZ08 | Com-Iltg-dWatt-HB_OSbldg | SDG | Mtl | Ex | CZ08 | 4.3 | 0.000381 | 0 | 4.88 | 0.000485 | -0.0116 | 4.06 | 0.000358 | 0 | 4.6 | 0.000455 | -0.011 | HB | Bldg | 4300 | 0.381 | 4060 | 0.358 | 1.13 | 1.27 | -0.00271
HBBldgSCEMtlExCZ09 | Com-Iltg-dWatt-HB_OSbldg | SCE | Mtl | Ex | CZ09 | 4.32 | 0.000383 | 0 | 4.94 | 0.000504 | -0.012 | 4.06 | 0.000358 | 0 | 4.65 | 0.000472 | -0.0112 | HB | Bldg | 4320 | 0.383 | 4060 | 0.358 | 1.15 | 1.32 | -0.00276
HBBldgSCGMtlExCZ09 | Com-Iltg-dWatt-HB_OSbldg | SCG | Mtl | Ex | CZ09 | 4.31 | 0.000382 | 0 | 4.94 | 0.000504 | -0.012 | 4.06 | 0.000358 | 0 | 4.65 | 0.000472 | -0.0112 | HB | Bldg | 4310 | 0.382 | 4060 | 0.358 | 1.15 | 1.32 | -0.00276
HBBldgSCGMtlExCZ10 | Com-Iltg-dWatt-HB_OSbldg | SCG | Mtl | Ex | CZ10 | 4.3 | 0.000381 | 0 | 4.82 | 0.000499 | -0.0137 | 4.06 | 0.000358 | 0 | 4.55 | 0.000469 | -0.0129 | HB | Bldg | 4300 | 0.381 | 4060 | 0.358 | 1.12 | 1.31 | -0.00318
HBBldgSCEMtlExCZ10 | Com-Iltg-dWatt-HB_OSbldg | SCE | Mtl | Ex | CZ10 | 4.3 | 0.000381 | 0 | 4.82 | 0.000499 | -0.0137 | 4.06 | 0.000358 | 0 | 4.55 | 0.000469 | -0.0129 | HB | Bldg | 4300 | 0.381 | 4060 | 0.358 | 1.12 | 1.31 | -0.00318
HBBldgSDGMtlExCZ10 | Com-Iltg-dWatt-HB_OSbldg | SDG | Mtl | Ex | CZ10 | 4.3 | 0.000381 | 0 | 4.82 | 0.000499 | -0.0137 | 4.06 | 0.000358 | 0 | 4.55 | 0.000469 | -0.0129 | HB | Bldg | 4300 | 0.381 | 4060 | 0.358 | 1.12 | 1.31 | -0.00318
HBBldgPGEMtlExCZ11 | Com-Iltg-dWatt-HB_OSbldg | PGE | Mtl | Ex | CZ11 | 4.31 | 0.000382 | 0 | 4.55 | 0.000478 | -0.0238 | 4.06 | 0.000358 | 0 | 4.28 | 0.000447 | -0.0225 | HB | Bldg | 4310 | 0.382 | 4060 | 0.358 | 1.05 | 1.25 | -0.00554
HBBldgPGEMtlExCZ12 | Com-Iltg-dWatt-HB_OSbldg | PGE | Mtl | Ex | CZ12 | 4.31 | 0.000382 | 0 | 4.5 | 0.000475 | -0.0251 | 4.06 | 0.000358 | 0 | 4.24 | 0.000445 | -0.0236 | HB | Bldg | 4310 | 0.382 | 4060 | 0.358 | 1.04 | 1.24 | -0.00581
HBBldgSCEMtlExCZ13 | Com-Iltg-dWatt-HB_OSbldg | SCE | Mtl | Ex | CZ13 | 4.31 | 0.000382 | 0 | 4.7 | 0.0005 | -0.0188 | 4.06 | 0.000358 | 0 | 4.43 | 0.000469 | -0.0177 | HB | Bldg | 4310 | 0.382 | 4060 | 0.358 | 1.09 | 1.31 | -0.00436
HBBldgSCGMtlExCZ13 | Com-Iltg-dWatt-HB_OSbldg | SCG | Mtl | Ex | CZ13 | 4.31 | 0.000382 | 0 | 4.7 | 0.0005 | -0.0188 | 4.06 | 0.000358 | 0 | 4.43 | 0.000469 | -0.0177 | HB | Bldg | 4310 | 0.382 | 4060 | 0.358 | 1.09 | 1.31 | -0.00436
HBBldgPGEMtlExCZ13 | Com-Iltg-dWatt-HB_OSbldg | PGE | Mtl | Ex | CZ13 | 4.31 | 0.000382 | 0 | 4.7 | 0.000501 | -0.0188 | 4.06 | 0.000358 | 0 | 4.43 | 0.000469 | -0.0177 | HB | Bldg | 4310 | 0.382 | 4060 | 0.358 | 1.09 | 1.31 | -0.00436
HBBldgSCGMtlExCZ14 | Com-Iltg-dWatt-HB_OSbldg | SCG | Mtl | Ex | CZ14 | 4.3 | 0.000382 | 0 | 4.65 | 0.000499 | -0.0188 | 4.06 | 0.000358 | 0 | 4.38 | 0.000468 | -0.0177 | HB | Bldg | 4300 | 0.382 | 4060 | 0.358 | 1.08 | 1.31 | -0.00436
HBBldgSCEMtlExCZ14 | Com-Iltg-dWatt-HB_OSbldg | SCE | Mtl | Ex | CZ14 | 4.3 | 0.000382 | 0 | 4.65 | 0.000499 | -0.0188 | 4.06 | 0.000358 | 0 | 4.38 | 0.000468 | -0.0177 | HB | Bldg | 4300 | 0.382 | 4060 | 0.358 | 1.08 | 1.31 | -0.00436
HBBldgSDGMtlExCZ14 | Com-Iltg-dWatt-HB_OSbldg | SDG | Mtl | Ex | CZ14 | 4.3 | 0.000381 | 0 | 4.65 | 0.000498 | -0.0188 | 4.06 | 0.000358 | 0 | 4.38 | 0.000468 | -0.0177 | HB | Bldg | 4300 | 0.381 | 4060 | 0.358 | 1.08 | 1.31 | -0.00436
HBBldgSDGMtlExCZ15 | Com-Iltg-dWatt-HB_OSbldg | SDG | Mtl | Ex | CZ15 | 4.3 | 0.000381 | 0 | 5.17 | 0.000506 | -0.00576 | 4.06 | 0.000358 | 0 | 4.87 | 0.000476 | -0.00544 | HB | Bldg | 4300 | 0.381 | 4060 | 0.358 | 1.2 | 1.33 | -0.00134
HBBldgSCGMtlExCZ15 | Com-Iltg-dWatt-HB_OSbldg | SCG | Mtl | Ex | CZ15 | 4.3 | 0.000381 | 0 | 5.17 | 0.000506 | -0.00576 | 4.06 | 0.000358 | 0 | 4.87 | 0.000476 | -0.00544 | HB | Bldg | 4300 | 0.381 | 4060 | 0.358 | 1.2 | 1.33 | -0.00134
HBBldgSCEMtlExCZ15 | Com-Iltg-dWatt-HB_OSbldg | SCE | Mtl | Ex | CZ15 | 4.3 | 0.000381 | 0 | 5.17 | 0.000506 | -0.00576 | 4.06 | 0.000358 | 0 | 4.87 | 0.000476 | -0.00544 | HB | Bldg | 4300 | 0.381 | 4060 | 0.358 | 1.2 | 1.33 | -0.00134
HBBldgPGEMtlExCZ16 | Com-Iltg-dWatt-HB_OSbldg | PGE | Mtl | Ex | CZ16 | 4.31 | 0.000382 | 0 | 4.15 | 0.000482 | -0.0318 | 4.06 | 0.000358 | 0 | 3.91 | 0.000451 | -0.0299 | HB | Bldg | 4310 | 0.382 | 4060 | 0.358 | 0.963 | 1.26 | -0.00736
HBBldgSCGMtlExCZ16 | Com-Iltg-dWatt-HB_OSbldg | SCG | Mtl | Ex | CZ16 | 4.31 | 0.000382 | 0 | 4.15 | 0.000481 | -0.0317 | 4.06 | 0.000358 | 0 | 3.91 | 0.000451 | -0.0299 | HB | Bldg | 4310 | 0.382 | 4060 | 0.358 | 0.963 | 1.26 | -0.00736
HBBldgSCEMtlExCZ16 | Com-Iltg-dWatt-HB_OSbldg | SCE | Mtl | Ex | CZ16 | 4.31 | 0.000382 | 0 | 4.15 | 0.000481 | -0.0317 | 4.06 | 0.000358 | 0 | 3.91 | 0.000451 | -0.0299 | HB | Bldg | 4310 | 0.382 | 4060 | 0.358 | 0.963 | 1.26 | -0.00736
HBBldgSCEMtlExIOU | Com-Iltg-dWatt-HB_OSbldg | SCE | Mtl | Ex | IOU | 4.31 | 0.000383 | 0 | 4.87 | 0.000492 | -0.0128 | 4.06 | 0.000358 | 0 | 4.58 | 0.00046 | -0.0121 | HB | Bldg | 4310 | 0.383 | 4060 | 0.358 | 1.13 | 1.28 | -0.00298
HBBldgSCGMtlExIOU | Com-Iltg-dWatt-HB_OSbldg | SCG | Mtl | Ex | IOU | 4.31 | 0.000382 | 0 | 4.88 | 0.000493 | -0.0126 | 4.06 | 0.000358 | 0 | 4.6 | 0.000462 | -0.0119 | HB | Bldg | 4310 | 0.382 | 4060 | 0.358 | 1.13 | 1.29 | -0.00293
HBBldgPGEMtlExIOU | Com-Iltg-dWatt-HB_OSbldg | PGE | Mtl | Ex | IOU | 4.32 | 0.000383 | 0 | 4.48 | 0.000472 | -0.0259 | 4.06 | 0.000358 | 0 | 4.22 | 0.000442 | -0.0244 | HB | Bldg | 4320 | 0.383 | 4060 | 0.358 | 1.04 | 1.23 | -0.00601
HBBldgSDGMtlExIOU | Com-Iltg-dWatt-HB_OSbldg | SDG | Mtl | Ex | IOU | 4.3 | 0.000381 | 0 | 4.91 | 0.00048 | -0.0107 | 4.06 | 0.000358 | 0 | 4.63 | 0.000451 | -0.0101 | HB | Bldg | 4300 | 0.381 | 4060 | 0.358 | 1.14 | 1.26 | -0.00249
HBBldgPGEMtlNewCZ01 | Com-Iltg-dWatt-HB_OSbldg | PGE | Mtl | New | CZ01 | 4.06 | 0.000358 | 0 | 3.66 | 0.000426 | -0.0524 | 4.06 | 0.000358 | 0 | 3.66 | 0.000426 | -0.0524 | HB | Bldg | 4060 | 0.358 | 4060 | 0.358 | 0.901 | 1.19 | -0.0129
HBBldgPGEMtlNewCZ02 | Com-Iltg-dWatt-HB_OSbldg | PGE | Mtl | New | CZ02 | 4.06 | 0.000358 | 0 | 4.03 | 0.000452 | -0.0354 | 4.06 | 0.000358 | 0 | 4.03 | 0.000452 | -0.0354 | HB | Bldg | 4060 | 0.358 | 4060 | 0.358 | 0.993 | 1.26 | -0.00872
HBBldgPGEMtlNewCZ03 | Com-Iltg-dWatt-HB_OSbldg | PGE | Mtl | New | CZ03 | 4.06 | 0.000358 | 0 | 4.07 | 0.00044 | -0.0337 | 4.06 | 0.000358 | 0 | 4.07 | 0.00044 | -0.0337 | HB | Bldg | 4060 | 0.358 | 4060 | 0.358 | 1 | 1.23 | -0.0083
HBBldgPGEMtlNewCZ04 | Com-Iltg-dWatt-HB_OSbldg | PGE | Mtl | New | CZ04 | 4.06 | 0.000358 | 0 | 4.18 | 0.000447 | -0.0285 | 4.06 | 0.000358 | 0 | 4.18 | 0.000447 | -0.0285 | HB | Bldg | 4060 | 0.358 | 4060 | 0.358 | 1.03 | 1.25 | -0.00702
HBBldgPGEMtlNewCZ05 | Com-Iltg-dWatt-HB_OSbldg | PGE | Mtl | New | CZ05 | 4.06 | 0.000358 | 0 | 3.98 | 0.000436 | -0.0382 | 4.06 | 0.000358 | 0 | 3.98 | 0.000436 | -0.0382 | HB | Bldg | 4060 | 0.358 | 4060 | 0.358 | 0.98 | 1.22 | -0.00941
HBBldgSCEMtlNewCZ05 | Com-Iltg-dWatt-HB_OSbldg | SCE | Mtl | New | CZ05 | 4.06 | 0.000358 | 0 | 4.02 | 0.000456 | -0.0316 | 4.06 | 0.000358 | 0 | 4.02 | 0.000456 | -0.0316 | HB | Bldg | 4060 | 0.358 | 4060 | 0.358 | 0.99 | 1.27 | -0.00778
HBBldgSCEMtlNewCZ06 | Com-Iltg-dWatt-HB_OSbldg | SCE | Mtl | New | CZ06 | 4.06 | 0.000358 | 0 | 4.49 | 0.000463 | -0.0173 | 4.06 | 0.000358 | 0 | 4.49 | 0.000463 | -0.0173 | HB | Bldg | 4060 | 0.358 | 4060 | 0.358 | 1.11 | 1.29 | -0.00426
HBBldgSDGMtlNewCZ06 | Com-Iltg-dWatt-HB_OSbldg | SDG | Mtl | New | CZ06 | 4.06 | 0.000358 | 0 | 4.48 | 0.00046 | -0.0178 | 4.06 | 0.000358 | 0 | 4.48 | 0.00046 | -0.0178 | HB | Bldg | 4060 | 0.358 | 4060 | 0.358 | 1.1 | 1.28 | -0.00438
HBBldgSDGMtlNewCZ07 | Com-Iltg-dWatt-HB_OSbldg | SDG | Mtl | New | CZ07 | 4.06 | 0.000358 | 0 | 4.56 | 0.00045 | -0.0128 | 4.06 | 0.000358 | 0 | 4.56 | 0.00045 | -0.0128 | HB | Bldg | 4060 | 0.358 | 4060 | 0.358 | 1.12 | 1.26 | -0.00315
HBBldgSDGMtlNewCZ08 | Com-Iltg-dWatt-HB_OSbldg | SDG | Mtl | New | CZ08 | 4.06 | 0.000358 | 0 | 4.57 | 0.000468 | -0.0147 | 4.06 | 0.000358 | 0 | 4.57 | 0.000468 | -0.0147 | HB | Bldg | 4060 | 0.358 | 4060 | 0.358 | 1.13 | 1.31 | -0.00362
HBBldgSCEMtlNewCZ08 | Com-Iltg-dWatt-HB_OSbldg | SCE | Mtl | New | CZ08 | 4.06 | 0.000358 | 0 | 4.58 | 0.000471 | -0.0144 | 4.06 | 0.000358 | 0 | 4.58 | 0.000471 | -0.0144 | HB | Bldg | 4060 | 0.358 | 4060 | 0.358 | 1.13 | 1.32 | -0.00355
HBBldgSCEMtlNewCZ09 | Com-Iltg-dWatt-HB_OSbldg | SCE | Mtl | New | CZ09 | 4.06 | 0.000358 | 0 | 4.56 | 0.000478 | -0.0143 | 4.06 | 0.000358 | 0 | 4.56 | 0.000478 | -0.0143 | HB | Bldg | 4060 | 0.358 | 4060 | 0.358 | 1.12 | 1.34 | -0.00352
HBBldgSDGMtlNewCZ10 | Com-Iltg-dWatt-HB_OSbldg | SDG | Mtl | New | CZ10 | 4.06 | 0.000358 | 0 | 4.47 | 0.000478 | -0.0181 | 4.06 | 0.000358 | 0 | 4.47 | 0.000478 | -0.0181 | HB | Bldg | 4060 | 0.358 | 4060 | 0.358 | 1.1 | 1.34 | -0.00446
HBBldgSCEMtlNewCZ10 | Com-Iltg-dWatt-HB_OSbldg | SCE | Mtl | New | CZ10 | 4.06 | 0.000358 | 0 | 4.48 | 0.000482 | -0.0176 | 4.06 | 0.000358 | 0 | 4.48 | 0.000482 | -0.0176 | HB | Bldg | 4060 | 0.358 | 4060 | 0.358 | 1.1 | 1.35 | -0.00433
HBBldgPGEMtlNewCZ11 | Com-Iltg-dWatt-HB_OSbldg | PGE | Mtl | New | CZ11 | 4.06 | 0.000358 | 0 | 4.22 | 0.000452 | -0.0282 | 4.06 | 0.000358 | 0 | 4.22 | 0.000452 | -0.0282 | HB | Bldg | 4060 | 0.358 | 4060 | 0.358 | 1.04 | 1.26 | -0.00695
HBBldgPGEMtlNewCZ12 | Com-Iltg-dWatt-HB_OSbldg | PGE | Mtl | New | CZ12 | 4.06 | 0.000358 | 0 | 4.17 | 0.000451 | -0.0294 | 4.06 | 0.000358 | 0 | 4.17 | 0.000451 | -0.0294 | HB | Bldg | 4060 | 0.358 | 4060 | 0.358 | 1.03 | 1.26 | -0.00724
HBBldgPGEMtlNewCZ13 | Com-Iltg-dWatt-HB_OSbldg | PGE | Mtl | New | CZ13 | 4.06 | 0.000358 | 0 | 4.25 | 0.00045 | -0.0266 | 4.06 | 0.000358 | 0 | 4.25 | 0.00045 | -0.0266 | HB | Bldg | 4060 | 0.358 | 4060 | 0.358 | 1.05 | 1.26 | -0.00655
HBBldgSCEMtlNewCZ13 | Com-Iltg-dWatt-HB_OSbldg | SCE | Mtl | New | CZ13 | 4.06 | 0.000358 | 0 | 4.34 | 0.000474 | -0.0223 | 4.06 | 0.000358 | 0 | 4.34 | 0.000474 | -0.0223 | HB | Bldg | 4060 | 0.358 | 4060 | 0.358 | 1.07 | 1.32 | -0.00549
HBBldgSDGMtlNewCZ14 | Com-Iltg-dWatt-HB_OSbldg | SDG | Mtl | New | CZ14 | 4.06 | 0.000358 | 0 | 4.28 | 0.000476 | -0.0236 | 4.06 | 0.000358 | 0 | 4.28 | 0.000476 | -0.0236 | HB | Bldg | 4060 | 0.358 | 4060 | 0.358 | 1.05 | 1.33 | -0.00581
HBBldgSCEMtlNewCZ14 | Com-Iltg-dWatt-HB_OSbldg | SCE | Mtl | New | CZ14 | 4.06 | 0.000358 | 0 | 4.29 | 0.00048 | -0.0229 | 4.06 | 0.000358 | 0 | 4.29 | 0.00048 | -0.0229 | HB | Bldg | 4060 | 0.358 | 4060 | 0.358 | 1.06 | 1.34 | -0.00564
HBBldgSCEMtlNewCZ15 | Com-Iltg-dWatt-HB_OSbldg | SCE | Mtl | New | CZ15 | 4.06 | 0.000358 | 0 | 4.85 | 0.00049 | -0.00824 | 4.06 | 0.000358 | 0 | 4.85 | 0.00049 | -0.00824 | HB | Bldg | 4060 | 0.358 | 4060 | 0.358 | 1.19 | 1.37 | -0.00203
HBBldgSDGMtlNewCZ15 | Com-Iltg-dWatt-HB_OSbldg | SDG | Mtl | New | CZ15 | 4.06 | 0.000358 | 0 | 4.83 | 0.000486 | -0.00849 | 4.06 | 0.000358 | 0 | 4.83 | 0.000486 | -0.00849 | HB | Bldg | 4060 | 0.358 | 4060 | 0.358 | 1.19 | 1.36 | -0.00209
HBBldgSCEMtlNewCZ16 | Com-Iltg-dWatt-HB_OSbldg | SCE | Mtl | New | CZ16 | 4.06 | 0.000358 | 0 | 3.76 | 0.000455 | -0.0356 | 4.06 | 0.000358 | 0 | 3.76 | 0.000455 | -0.0356 | HB | Bldg | 4060 | 0.358 | 4060 | 0.358 | 0.926 | 1.27 | -0.00877
HBBldgPGEMtlNewCZ16 | Com-Iltg-dWatt-HB_OSbldg | PGE | Mtl | New | CZ16 | 4.06 | 0.000358 | 0 | 3.76 | 0.000435 | -0.0414 | 4.06 | 0.000358 | 0 | 3.76 | 0.000435 | -0.0414 | HB | Bldg | 4060 | 0.358 | 4060 | 0.358 | 0.926 | 1.22 | -0.0102
HBBldgPGEMtlNewIOU | Com-Iltg-dWatt-HB_OSbldg | PGE | Mtl | New | IOU | 4.06 | 0.000358 | 0 | 4.17 | 0.000466 | -0.027 | 4.06 | 0.000358 | 0 | 4.17 | 0.000466 | -0.027 | HB | Bldg | 4060 | 0.358 | 4060 | 0.358 | 1.03 | 1.3 | -0.00665
HBBldgSCEMtlNewIOU | Com-Iltg-dWatt-HB_OSbldg | SCE | Mtl | New | IOU | 4.06 | 0.000358 | 0 | 4.6 | 0.000473 | -0.0145 | 4.06 | 0.000358 | 0 | 4.6 | 0.000473 | -0.0145 | HB | Bldg | 4060 | 0.358 | 4060 | 0.358 | 1.13 | 1.32 | -0.00357
HBBldgSCGMtlNewIOU | Com-Iltg-dWatt-HB_OSbldg | SCG | Mtl | New | IOU | 4.06 | 0.000358 | 0 | 4.59 | 0.000472 | -0.0147 | 4.06 | 0.000358 | 0 | 4.59 | 0.000472 | -0.0147 | HB | Bldg | 4060 | 0.358 | 4060 | 0.358 | 1.13 | 1.32 | -0.00362
HBBldgSDGMtlNewIOU | Com-Iltg-dWatt-HB_OSbldg | SDG | Mtl | New | IOU | 4.06 | 0.000358 | 0 | 4.55 | 0.000454 | -0.0136 | 4.06 | 0.000358 | 0 | 4.55 | 0.000454 | -0.0136 | HB | Bldg | 4060 | 0.358 | 4060 | 0.358 | 1.12 | 1.27 | -0.00335
HBBldgPGENrsExCZ01 | Com-Iltg-dWatt-HB_OSbldg | PGE | Nrs | Ex | CZ01 | 3.87 | 0.000686 | 0 | 3.77 | 0.000782 | -0.0849 | 3.74 | 0.000663 | 0 | 3.64 | 0.000756 | -0.0819 | HB | Bldg | 3870 | 0.686 | 3740 | 0.663 | 0.973 | 1.14 | -0.0219
HBBldgPGENrsExCZ02 | Com-Iltg-dWatt-HB_OSbldg | PGE | Nrs | Ex | CZ02 | 3.87 | 0.000686 | 0 | 3.99 | 0.000867 | -0.0612 | 3.74 | 0.000663 | 0 | 3.85 | 0.000839 | -0.0591 | HB | Bldg | 3870 | 0.686 | 3740 | 0.663 | 1.03 | 1.27 | -0.0158
HBBldgPGENrsExCZ03 | Com-Iltg-dWatt-HB_OSbldg | PGE | Nrs | Ex | CZ03 | 3.87 | 0.000686 | 0 | 3.94 | 0.000835 | -0.0628 | 3.74 | 0.000663 | 0 | 3.81 | 0.000807 | -0.0606 | HB | Bldg | 3870 | 0.686 | 3740 | 0.663 | 1.02 | 1.22 | -0.0162
HBBldgPGENrsExCZ04 | Com-Iltg-dWatt-HB_OSbldg | PGE | Nrs | Ex | CZ04 | 3.87 | 0.000686 | 0 | 4.05 | 0.000855 | -0.0527 | 3.74 | 0.000663 | 0 | 3.91 | 0.000827 | -0.0509 | HB | Bldg | 3870 | 0.686 | 3740 | 0.663 | 1.05 | 1.25 | -0.0136
HBBldgSCENrsExCZ05 | Com-Iltg-dWatt-HB_OSbldg | SCE | Nrs | Ex | CZ05 | 3.87 | 0.000686 | 0 | 3.93 | 0.00085 | -0.0612 | 3.74 | 0.000663 | 0 | 3.8 | 0.000821 | -0.0591 | HB | Bldg | 3870 | 0.686 | 3740 | 0.663 | 1.02 | 1.24 | -0.0158
HBBldgPGENrsExCZ05 | Com-Iltg-dWatt-HB_OSbldg | PGE | Nrs | Ex | CZ05 | 3.87 | 0.000686 | 0 | 3.93 | 0.000849 | -0.0612 | 3.74 | 0.000663 | 0 | 3.8 | 0.000821 | -0.0591 | HB | Bldg | 3870 | 0.686 | 3740 | 0.663 | 1.02 | 1.24 | -0.0158
HBBldgSCGNrsExCZ05 | Com-Iltg-dWatt-HB_OSbldg | SCG | Nrs | Ex | CZ05 | 3.87 | 0.000686 | 0 | 3.93 | 0.00085 | -0.0612 | 3.74 | 0.000663 | 0 | 3.8 | 0.000821 | -0.0591 | HB | Bldg | 3870 | 0.686 | 3740 | 0.663 | 1.02 | 1.24 | -0.0158
HBBldgSCGNrsExCZ06 | Com-Iltg-dWatt-HB_OSbldg | SCG | Nrs | Ex | CZ06 | 3.87 | 0.000686 | 0 | 4.16 | 0.000893 | -0.0399 | 3.74 | 0.000663 | 0 | 4.02 | 0.000863 | -0.0385 | HB | Bldg | 3870 | 0.686 | 3740 | 0.663 | 1.07 | 1.3 | -0.0103
HBBldgSCENrsExCZ06 | Com-Iltg-dWatt-HB_OSbldg | SCE | Nrs | Ex | CZ06 | 3.87 | 0.000686 | 0 | 4.16 | 0.000893 | -0.0399 | 3.74 | 0.000663 | 0 | 4.02 | 0.000863 | -0.0385 | HB | Bldg | 3870 | 0.686 | 3740 | 0.663 | 1.07 | 1.3 | -0.0103
HBBldgSDGNrsExCZ06 | Com-Iltg-dWatt-HB_OSbldg | SDG | Nrs | Ex | CZ06 | 3.87 | 0.000686 | 0 | 4.16 | 0.000893 | -0.0399 | 3.74 | 0.000663 | 0 | 4.02 | 0.000863 | -0.0385 | HB | Bldg | 3870 | 0.686 | 3740 | 0.663 | 1.07 | 1.3 | -0.0103
HBBldgSDGNrsExCZ07 | Com-Iltg-dWatt-HB_OSbldg | SDG | Nrs | Ex | CZ07 | 3.87 | 0.000686 | 0 | 4.15 | 0.00088 | -0.0364 | 3.74 | 0.000663 | 0 | 4.01 | 0.00085 | -0.0352 | HB | Bldg | 3870 | 0.686 | 3740 | 0.663 | 1.07 | 1.28 | -0.00941
HBBldgSCGNrsExCZ08 | Com-Iltg-dWatt-HB_OSbldg | SCG | Nrs | Ex | CZ08 | 3.87 | 0.000686 | 0 | 4.21 | 0.000891 | -0.0387 | 3.74 | 0.000663 | 0 | 4.07 | 0.000861 | -0.0374 | HB | Bldg | 3870 | 0.686 | 3740 | 0.663 | 1.09 | 1.3 | -0.01
HBBldgSCENrsExCZ08 | Com-Iltg-dWatt-HB_OSbldg | SCE | Nrs | Ex | CZ08 | 3.87 | 0.000686 | 0 | 4.21 | 0.000891 | -0.0387 | 3.74 | 0.000663 | 0 | 4.07 | 0.000861 | -0.0374 | HB | Bldg | 3870 | 0.686 | 3740 | 0.663 | 1.09 | 1.3 | -0.01
HBBldgSDGNrsExCZ08 | Com-Iltg-dWatt-HB_OSbldg | SDG | Nrs | Ex | CZ08 | 3.87 | 0.000686 | 0 | 4.21 | 0.000891 | -0.0387 | 3.74 | 0.000663 | 0 | 4.07 | 0.000861 | -0.0374 | HB | Bldg | 3870 | 0.686 | 3740 | 0.663 | 1.09 | 1.3 | -0.01
HBBldgSCENrsExCZ09 | Com-Iltg-dWatt-HB_OSbldg | SCE | Nrs | Ex | CZ09 | 3.87 | 0.000686 | 0 | 4.26 | 0.000924 | -0.0403 | 3.74 | 0.000663 | 0 | 4.11 | 0.000894 | -0.0389 | HB | Bldg | 3870 | 0.686 | 3740 | 0.663 | 1.1 | 1.35 | -0.0104
HBBldgSCGNrsExCZ09 | Com-Iltg-dWatt-HB_OSbldg | SCG | Nrs | Ex | CZ09 | 3.87 | 0.000686 | 0 | 4.26 | 0.000924 | -0.0403 | 3.74 | 0.000663 | 0 | 4.11 | 0.000894 | -0.0389 | HB | Bldg | 3870 | 0.686 | 3740 | 0.663 | 1.1 | 1.35 | -0.0104
HBBldgSDGNrsExCZ10 | Com-Iltg-dWatt-HB_OSbldg | SDG | Nrs | Ex | CZ10 | 3.87 | 0.000686 | 0 | 4.23 | 0.000926 | -0.041 | 3.74 | 0.000663 | 0 | 4.08 | 0.000895 | -0.0396 | HB | Bldg | 3870 | 0.686 | 3740 | 0.663 | 1.09 | 1.35 | -0.0106
HBBldgSCGNrsExCZ10 | Com-Iltg-dWatt-HB_OSbldg | SCG | Nrs | Ex | CZ10 | 3.87 | 0.000685 | 0 | 4.23 | 0.000924 | -0.041 | 3.74 | 0.000663 | 0 | 4.08 | 0.000895 | -0.0396 | HB | Bldg | 3870 | 0.685 | 3740 | 0.663 | 1.09 | 1.35 | -0.0106
HBBldgSCENrsExCZ10 | Com-Iltg-dWatt-HB_OSbldg | SCE | Nrs | Ex | CZ10 | 3.87 | 0.000685 | 0 | 4.23 | 0.000924 | -0.041 | 3.74 | 0.000663 | 0 | 4.08 | 0.000895 | -0.0396 | HB | Bldg | 3870 | 0.685 | 3740 | 0.663 | 1.09 | 1.35 | -0.0106
HBBldgPGENrsExCZ11 | Com-Iltg-dWatt-HB_OSbldg | PGE | Nrs | Ex | CZ11 | 3.87 | 0.000686 | 0 | 4.11 | 0.000875 | -0.0507 | 3.74 | 0.000663 | 0 | 3.97 | 0.000846 | -0.049 | HB | Bldg | 3870 | 0.686 | 3740 | 0.663 | 1.06 | 1.28 | -0.0131
HBBldgPGENrsExCZ12 | Com-Iltg-dWatt-HB_OSbldg | PGE | Nrs | Ex | CZ12 | 3.87 | 0.000685 | 0 | 4.07 | 0.000875 | -0.0534 | 3.74 | 0.000663 | 0 | 3.93 | 0.000847 | -0.0516 | HB | Bldg | 3870 | 0.685 | 3740 | 0.663 | 1.05 | 1.28 | -0.0138
HBBldgSCENrsExCZ13 | Com-Iltg-dWatt-HB_OSbldg | SCE | Nrs | Ex | CZ13 | 3.87 | 0.000685 | 0 | 4.16 | 0.000912 | -0.0468 | 3.74 | 0.000663 | 0 | 4.02 | 0.000882 | -0.0453 | HB | Bldg | 3870 | 0.685 | 3740 | 0.663 | 1.07 | 1.33 | -0.0121
HBBldgSCGNrsExCZ13 | Com-Iltg-dWatt-HB_OSbldg | SCG | Nrs | Ex | CZ13 | 3.87 | 0.000685 | 0 | 4.16 | 0.000912 | -0.0468 | 3.74 | 0.000663 | 0 | 4.02 | 0.000882 | -0.0453 | HB | Bldg | 3870 | 0.685 | 3740 | 0.663 | 1.07 | 1.33 | -0.0121
HBBldgPGENrsExCZ13 | Com-Iltg-dWatt-HB_OSbldg | PGE | Nrs | Ex | CZ13 | 3.87 | 0.000685 | 0 | 4.16 | 0.000912 | -0.0468 | 3.74 | 0.000663 | 0 | 4.02 | 0.000882 | -0.0453 | HB | Bldg | 3870 | 0.685 | 3740 | 0.663 | 1.07 | 1.33 | -0.0121
HBBldgSDGNrsExCZ14 | Com-Iltg-dWatt-HB_OSbldg | SDG | Nrs | Ex | CZ14 | 3.87 | 0.000686 | 0 | 4.18 | 0.000908 | -0.048 | 3.74 | 0.000663 | 0 | 4.04 | 0.000878 | -0.0464 | HB | Bldg | 3870 | 0.686 | 3740 | 0.663 | 1.08 | 1.32 | -0.0124
HBBldgSCGNrsExCZ14 | Com-Iltg-dWatt-HB_OSbldg | SCG | Nrs | Ex | CZ14 | 3.87 | 0.000685 | 0 | 4.18 | 0.000908 | -0.048 | 3.74 | 0.000663 | 0 | 4.04 | 0.000878 | -0.0464 | HB | Bldg | 3870 | 0.685 | 3740 | 0.663 | 1.08 | 1.32 | -0.0124
HBBldgSCENrsExCZ14 | Com-Iltg-dWatt-HB_OSbldg | SCE | Nrs | Ex | CZ14 | 3.87 | 0.000685 | 0 | 4.18 | 0.000908 | -0.048 | 3.74 | 0.000663 | 0 | 4.04 | 0.000878 | -0.0464 | HB | Bldg | 3870 | 0.685 | 3740 | 0.663 | 1.08 | 1.32 | -0.0124
HBBldgSCGNrsExCZ15 | Com-Iltg-dWatt-HB_OSbldg | SCG | Nrs | Ex | CZ15 | 3.87 | 0.000685 | 0 | 4.45 | 0.000918 | -0.0241 | 3.74 | 0.000663 | 0 | 4.3 | 0.000889 | -0.0233 | HB | Bldg | 3870 | 0.685 | 3740 | 0.663 | 1.15 | 1.34 | -0.00623
HBBldgSCENrsExCZ15 | Com-Iltg-dWatt-HB_OSbldg | SCE | Nrs | Ex | CZ15 | 3.87 | 0.000685 | 0 | 4.45 | 0.000918 | -0.0241 | 3.74 | 0.000663 | 0 | 4.3 | 0.000889 | -0.0233 | HB | Bldg | 3870 | 0.685 | 3740 | 0.663 | 1.15 | 1.34 | -0.00623
HBBldgSCGNrsExCZ16 | Com-Iltg-dWatt-HB_OSbldg | SCG | Nrs | Ex | CZ16 | 3.87 | 0.000685 | 0 | 3.84 | 0.00087 | -0.0693 | 3.74 | 0.000663 | 0 | 3.71 | 0.000841 | -0.0669 | HB | Bldg | 3870 | 0.685 | 3740 | 0.663 | 0.992 | 1.27 | -0.0179
HBBldgPGENrsExCZ16 | Com-Iltg-dWatt-HB_OSbldg | PGE | Nrs | Ex | CZ16 | 3.87 | 0.000686 | 0 | 3.84 | 0.00087 | -0.0694 | 3.74 | 0.000663 | 0 | 3.71 | 0.000841 | -0.0669 | HB | Bldg | 3870 | 0.686 | 3740 | 0.663 | 0.992 | 1.27 | -0.0179
HBBldgSCENrsExCZ16 | Com-Iltg-dWatt-HB_OSbldg | SCE | Nrs | Ex | CZ16 | 3.87 | 0.000685 | 0 | 3.84 | 0.00087 | -0.0693 | 3.74 | 0.000663 | 0 | 3.71 | 0.000841 | -0.0669 | HB | Bldg | 3870 | 0.685 | 3740 | 0.663 | 0.992 | 1.27 | -0.0179
HBBldgSCENrsExIOU | Com-Iltg-dWatt-HB_OSbldg | SCE | Nrs | Ex | IOU | 3.87 | 0.000686 | 0 | 4.2 | 0.000902 | -0.0407 | 3.74 | 0.000663 | 0 | 4.06 | 0.000872 | -0.0393 | HB | Bldg | 3870 | 0.686 | 3740 | 0.663 | 1.09 | 1.32 | -0.0105
HBBldgSCGNrsExIOU | Com-Iltg-dWatt-HB_OSbldg | SCG | Nrs | Ex | IOU | 3.87 | 0.000686 | 0 | 4.21 | 0.000906 | -0.0405 | 3.74 | 0.000663 | 0 | 4.07 | 0.000876 | -0.0391 | HB | Bldg | 3870 | 0.686 | 3740 | 0.663 | 1.09 | 1.32 | -0.0105
HBBldgSDGNrsExIOU | Com-Iltg-dWatt-HB_OSbldg | SDG | Nrs | Ex | IOU | 3.87 | 0.000686 | 0 | 4.17 | 0.000887 | -0.0373 | 3.74 | 0.000663 | 0 | 4.02 | 0.000857 | -0.036 | HB | Bldg | 3870 | 0.686 | 3740 | 0.663 | 1.07 | 1.29 | -0.00963
HBBldgPGENrsExIOU | Com-Iltg-dWatt-HB_OSbldg | PGE | Nrs | Ex | IOU | 3.87 | 0.000686 | 0 | 4.03 | 0.000865 | -0.056 | 3.74 | 0.000663 | 0 | 3.9 | 0.000836 | -0.0541 | HB | Bldg | 3870 | 0.686 | 3740 | 0.663 | 1.04 | 1.26 | -0.0145
HBBldgPGENrsNewCZ01 | Com-Iltg-dWatt-HB_OSbldg | PGE | Nrs | New | CZ01 | 3.75 | 0.000664 | 0 | 3.52 | 0.000722 | -0.0919 | 3.75 | 0.000664 | 0 | 3.52 | 0.000722 | -0.0919 | HB | Bldg | 3750 | 0.664 | 3750 | 0.664 | 0.939 | 1.09 | -0.0245
HBBldgPGENrsNewCZ02 | Com-Iltg-dWatt-HB_OSbldg | PGE | Nrs | New | CZ02 | 3.75 | 0.000664 | 0 | 3.75 | 0.000848 | -0.0656 | 3.75 | 0.000664 | 0 | 3.75 | 0.000848 | -0.0656 | HB | Bldg | 3750 | 0.664 | 3750 | 0.664 | 1 | 1.28 | -0.0175
HBBldgPGENrsNewCZ03 | Com-Iltg-dWatt-HB_OSbldg | PGE | Nrs | New | CZ03 | 3.75 | 0.000664 | 0 | 3.65 | 0.000821 | -0.0686 | 3.75 | 0.000664 | 0 | 3.65 | 0.000821 | -0.0686 | HB | Bldg | 3750 | 0.664 | 3750 | 0.664 | 0.973 | 1.24 | -0.0183
HBBldgPGENrsNewCZ04 | Com-Iltg-dWatt-HB_OSbldg | PGE | Nrs | New | CZ04 | 3.75 | 0.000664 | 0 | 3.82 | 0.000837 | -0.0562 | 3.75 | 0.000664 | 0 | 3.82 | 0.000837 | -0.0562 | HB | Bldg | 3750 | 0.664 | 3750 | 0.664 | 1.02 | 1.26 | -0.015
HBBldgPGENrsNewCZ05 | Com-Iltg-dWatt-HB_OSbldg | PGE | Nrs | New | CZ05 | 3.75 | 0.000664 | 0 | 3.66 | 0.000788 | -0.069 | 3.75 | 0.000664 | 0 | 3.66 | 0.000788 | -0.069 | HB | Bldg | 3750 | 0.664 | 3750 | 0.664 | 0.976 | 1.19 | -0.0184
HBBldgSCENrsNewCZ05 | Com-Iltg-dWatt-HB_OSbldg | SCE | Nrs | New | CZ05 | 3.75 | 0.000664 | 0 | 3.64 | 0.000811 | -0.0675 | 3.75 | 0.000664 | 0 | 3.64 | 0.000811 | -0.0675 | HB | Bldg | 3750 | 0.664 | 3750 | 0.664 | 0.971 | 1.22 | -0.018
HBBldgSCENrsNewCZ06 | Com-Iltg-dWatt-HB_OSbldg | SCE | Nrs | New | CZ06 | 3.75 | 0.000664 | 0 | 3.87 | 0.000851 | -0.0431 | 3.75 | 0.000664 | 0 | 3.87 | 0.000851 | -0.0431 | HB | Bldg | 3750 | 0.664 | 3750 | 0.664 | 1.03 | 1.28 | -0.0115
HBBldgSDGNrsNewCZ06 | Com-Iltg-dWatt-HB_OSbldg | SDG | Nrs | New | CZ06 | 3.75 | 0.000664 | 0 | 3.88 | 0.000849 | -0.0435 | 3.75 | 0.000664 | 0 | 3.88 | 0.000849 | -0.0435 | HB | Bldg | 3750 | 0.664 | 3750 | 0.664 | 1.03 | 1.28 | -0.0116
HBBldgSDGNrsNewCZ07 | Com-Iltg-dWatt-HB_OSbldg | SDG | Nrs | New | CZ07 | 3.75 | 0.000664 | 0 | 3.84 | 0.000853 | -0.0412 | 3.75 | 0.000664 | 0 | 3.84 | 0.000853 | -0.0412 | HB | Bldg | 3750 | 0.664 | 3750 | 0.664 | 1.02 | 1.28 | -0.011
HBBldgSDGNrsNewCZ08 | Com-Iltg-dWatt-HB_OSbldg | SDG | Nrs | New | CZ08 | 3.75 | 0.000664 | 0 | 3.95 | 0.000855 | -0.0409 | 3.75 | 0.000664 | 0 | 3.95 | 0.000855 | -0.0409 | HB | Bldg | 3750 | 0.664 | 3750 | 0.664 | 1.05 | 1.29 | -0.0109
HBBldgSCENrsNewCZ08 | Com-Iltg-dWatt-HB_OSbldg | SCE | Nrs | New | CZ08 | 3.75 | 0.000664 | 0 | 3.95 | 0.000856 | -0.0405 | 3.75 | 0.000664 | 0 | 3.95 | 0.000856 | -0.0405 | HB | Bldg | 3750 | 0.664 | 3750 | 0.664 | 1.05 | 1.29 | -0.0108
HBBldgSCENrsNewCZ09 | Com-Iltg-dWatt-HB_OSbldg | SCE | Nrs | New | CZ09 | 3.75 | 0.000664 | 0 | 3.98 | 0.000888 | -0.0412 | 3.75 | 0.000664 | 0 | 3.98 | 0.000888 | -0.0412 | HB | Bldg | 3750 | 0.664 | 3750 | 0.664 | 1.06 | 1.34 | -0.011
HBBldgSCENrsNewCZ10 | Com-Iltg-dWatt-HB_OSbldg | SCE | Nrs | New | CZ10 | 3.75 | 0.000664 | 0 | 3.99 | 0.000891 | -0.0383 | 3.75 | 0.000664 | 0 | 3.99 | 0.000891 | -0.0383 | HB | Bldg | 3750 | 0.664 | 3750 | 0.664 | 1.06 | 1.34 | -0.0102
HBBldgSDGNrsNewCZ10 | Com-Iltg-dWatt-HB_OSbldg | SDG | Nrs | New | CZ10 | 3.75 | 0.000664 | 0 | 3.99 | 0.00089 | -0.0386 | 3.75 | 0.000664 | 0 | 3.99 | 0.00089 | -0.0386 | HB | Bldg | 3750 | 0.664 | 3750 | 0.664 | 1.06 | 1.34 | -0.0103
HBBldgPGENrsNewCZ11 | Com-Iltg-dWatt-HB_OSbldg | PGE | Nrs | New | CZ11 | 3.75 | 0.000664 | 0 | 3.91 | 0.000845 | -0.0521 | 3.75 | 0.000664 | 0 | 3.91 | 0.000845 | -0.0521 | HB | Bldg | 3750 | 0.664 | 3750 | 0.664 | 1.04 | 1.27 | -0.0139
HBBldgPGENrsNewCZ12 | Com-Iltg-dWatt-HB_OSbldg | PGE | Nrs | New | CZ12 | 3.75 | 0.000664 | 0 | 3.86 | 0.000852 | -0.0551 | 3.75 | 0.000664 | 0 | 3.86 | 0.000852 | -0.0551 | HB | Bldg | 3750 | 0.664 | 3750 | 0.664 | 1.03 | 1.28 | -0.0147
HBBldgPGENrsNewCZ13 | Com-Iltg-dWatt-HB_OSbldg | PGE | Nrs | New | CZ13 | 3.75 | 0.000664 | 0 | 3.93 | 0.00085 | -0.0499 | 3.75 | 0.000664 | 0 | 3.93 | 0.00085 | -0.0499 | HB | Bldg | 3750 | 0.664 | 3750 | 0.664 | 1.05 | 1.28 | -0.0133
HBBldgSCENrsNewCZ13 | Com-Iltg-dWatt-HB_OSbldg | SCE | Nrs | New | CZ13 | 3.75 | 0.000664 | 0 | 3.96 | 0.000882 | -0.0491 | 3.75 | 0.000664 | 0 | 3.96 | 0.000882 | -0.0491 | HB | Bldg | 3750 | 0.664 | 3750 | 0.664 | 1.06 | 1.33 | -0.0131
HBBldgSDGNrsNewCZ14 | Com-Iltg-dWatt-HB_OSbldg | SDG | Nrs | New | CZ14 | 3.75 | 0.000664 | 0 | 3.96 | 0.000861 | -0.051 | 3.75 | 0.000664 | 0 | 3.96 | 0.000861 | -0.051 | HB | Bldg | 3750 | 0.664 | 3750 | 0.664 | 1.06 | 1.3 | -0.0136
HBBldgSCENrsNewCZ14 | Com-Iltg-dWatt-HB_OSbldg | SCE | Nrs | New | CZ14 | 3.75 | 0.000664 | 0 | 3.96 | 0.000864 | -0.0506 | 3.75 | 0.000664 | 0 | 3.96 | 0.000864 | -0.0506 | HB | Bldg | 3750 | 0.664 | 3750 | 0.664 | 1.06 | 1.3 | -0.0135
HBBldgSCENrsNewCZ15 | Com-Iltg-dWatt-HB_OSbldg | SCE | Nrs | New | CZ15 | 3.75 | 0.000664 | 0 | 4.3 | 0.000886 | -0.0233 | 3.75 | 0.000664 | 0 | 4.3 | 0.000886 | -0.0233 | HB | Bldg | 3750 | 0.664 | 3750 | 0.664 | 1.15 | 1.33 | -0.00621
HBBldgSDGNrsNewCZ15 | Com-Iltg-dWatt-HB_OSbldg | SDG | Nrs | New | CZ15 | 3.75 | 0.000664 | 0 | 4.3 | 0.000884 | -0.0236 | 3.75 | 0.000664 | 0 | 4.3 | 0.000884 | -0.0236 | HB | Bldg | 3750 | 0.664 | 3750 | 0.664 | 1.15 | 1.33 | -0.00629
HBBldgSCENrsNewCZ16 | Com-Iltg-dWatt-HB_OSbldg | SCE | Nrs | New | CZ16 | 3.75 | 0.000664 | 0 | 3.66 | 0.000834 | -0.0728 | 3.75 | 0.000664 | 0 | 3.66 | 0.000834 | -0.0728 | HB | Bldg | 3750 | 0.664 | 3750 | 0.664 | 0.976 | 1.26 | -0.0194
HBBldgPGENrsNewCZ16 | Com-Iltg-dWatt-HB_OSbldg | PGE | Nrs | New | CZ16 | 3.75 | 0.000664 | 0 | 3.67 | 0.000809 | -0.075 | 3.75 | 0.000664 | 0 | 3.67 | 0.000809 | -0.075 | HB | Bldg | 3750 | 0.664 | 3750 | 0.664 | 0.979 | 1.22 | -0.02
HBBldgSCGNrsNewIOU | Com-Iltg-dWatt-HB_OSbldg | SCG | Nrs | New | IOU | 3.75 | 0.000664 | 0 | 3.96 | 0.000865 | -0.0404 | 3.75 | 0.000664 | 0 | 3.96 | 0.000865 | -0.0404 | HB | Bldg | 3750 | 0.664 | 3750 | 0.664 | 1.06 | 1.3 | -0.0108
HBBldgPGENrsNewIOU | Com-Iltg-dWatt-HB_OSbldg | PGE | Nrs | New | IOU | 3.75 | 0.000664 | 0 | 3.93 | 0.000875 | -0.0511 | 3.75 | 0.000664 | 0 | 3.93 | 0.000875 | -0.0511 | HB | Bldg | 3750 | 0.664 | 3750 | 0.664 | 1.05 | 1.32 | -0.0136
HBBldgSCENrsNewIOU | Com-Iltg-dWatt-HB_OSbldg | SCE | Nrs | New | IOU | 3.75 | 0.000664 | 0 | 3.97 | 0.000867 | -0.0402 | 3.75 | 0.000664 | 0 | 3.97 | 0.000867 | -0.0402 | HB | Bldg | 3750 | 0.664 | 3750 | 0.664 | 1.06 | 1.31 | -0.0107
HBBldgSDGNrsNewIOU | Com-Iltg-dWatt-HB_OSbldg | SDG | Nrs | New | IOU | 3.75 | 0.000664 | 0 | 3.87 | 0.000858 | -0.0409 | 3.75 | 0.000664 | 0 | 3.87 | 0.000858 | -0.0409 | HB | Bldg | 3750 | 0.664 | 3750 | 0.664 | 1.03 | 1.29 | -0.0109
HBBldgPGEOfLExCZ01 | Com-Iltg-dWatt-HB_OSbldg | PGE | OfL | Ex | CZ01 | 3.02 | 0.000752 | 0 | 3.24 | 0.000932 | -0.0282 | 2.7 | 0.00068 | 0 | 2.91 | 0.000843 | -0.0252 | HB | Bldg | 3020 | 0.752 | 2700 | 0.68 | 1.08 | 1.24 | -0.00933
HBBldgPGEOfLExCZ02 | Com-Iltg-dWatt-HB_OSbldg | PGE | OfL | Ex | CZ02 | 3.01 | 0.000751 | 0 | 3.34 | 0.000991 | -0.0207 | 2.7 | 0.00068 | 0 | 2.99 | 0.000897 | -0.0185 | HB | Bldg | 3010 | 0.751 | 2700 | 0.68 | 1.11 | 1.32 | -0.00685
HBBldgPGEOfLExCZ03 | Com-Iltg-dWatt-HB_OSbldg | PGE | OfL | Ex | CZ03 | 3.01 | 0.000751 | 0 | 3.33 | 0.000959 | -0.0192 | 2.7 | 0.00068 | 0 | 2.99 | 0.000868 | -0.0172 | HB | Bldg | 3010 | 0.751 | 2700 | 0.68 | 1.11 | 1.28 | -0.00637
HBBldgPGEOfLExCZ04 | Com-Iltg-dWatt-HB_OSbldg | PGE | OfL | Ex | CZ04 | 3.01 | 0.00075 | 0 | 3.38 | 0.000987 | -0.0173 | 2.7 | 0.00068 | 0 | 3.03 | 0.000894 | -0.0155 | HB | Bldg | 3010 | 0.75 | 2700 | 0.68 | 1.12 | 1.31 | -0.00574
HBBldgPGEOfLExCZ05 | Com-Iltg-dWatt-HB_OSbldg | PGE | OfL | Ex | CZ05 | 3.01 | 0.00075 | 0 | 3.38 | 0.000958 | -0.0208 | 2.7 | 0.00068 | 0 | 3.03 | 0.000868 | -0.0186 | HB | Bldg | 3010 | 0.75 | 2700 | 0.68 | 1.12 | 1.28 | -0.00689
HBBldgSCEOfLExCZ05 | Com-Iltg-dWatt-HB_OSbldg | SCE | OfL | Ex | CZ05 | 3.02 | 0.000753 | 0 | 3.39 | 0.000962 | -0.0208 | 2.7 | 0.00068 | 0 | 3.03 | 0.000868 | -0.0186 | HB | Bldg | 3020 | 0.753 | 2700 | 0.68 | 1.12 | 1.28 | -0.00689
HBBldgSCGOfLExCZ05 | Com-Iltg-dWatt-HB_OSbldg | SCG | OfL | Ex | CZ05 | 3.02 | 0.000753 | 0 | 3.39 | 0.000962 | -0.0208 | 2.7 | 0.00068 | 0 | 3.03 | 0.000868 | -0.0186 | HB | Bldg | 3020 | 0.753 | 2700 | 0.68 | 1.12 | 1.28 | -0.00689
HBBldgSDGOfLExCZ06 | Com-Iltg-dWatt-HB_OSbldg | SDG | OfL | Ex | CZ06 | 3.01 | 0.000751 | 0 | 3.5 | 0.000955 | -0.00687 | 2.7 | 0.00068 | 0 | 3.14 | 0.000865 | -0.00616 | HB | Bldg | 3010 | 0.751 | 2700 | 0.68 | 1.16 | 1.27 | -0.00228
HBBldgSCGOfLExCZ06 | Com-Iltg-dWatt-HB_OSbldg | SCG | OfL | Ex | CZ06 | 3.02 | 0.000753 | 0 | 3.51 | 0.000957 | -0.00689 | 2.7 | 0.00068 | 0 | 3.14 | 0.000865 | -0.00616 | HB | Bldg | 3020 | 0.753 | 2700 | 0.68 | 1.16 | 1.27 | -0.00228
HBBldgSCEOfLExCZ06 | Com-Iltg-dWatt-HB_OSbldg | SCE | OfL | Ex | CZ06 | 3.02 | 0.000753 | 0 | 3.51 | 0.000957 | -0.00689 | 2.7 | 0.00068 | 0 | 3.14 | 0.000865 | -0.00616 | HB | Bldg | 3020 | 0.753 | 2700 | 0.68 | 1.16 | 1.27 | -0.00228
HBBldgSDGOfLExCZ07 | Com-Iltg-dWatt-HB_OSbldg | SDG | OfL | Ex | CZ07 | 3.01 | 0.000751 | 0 | 3.49 | 0.000946 | -0.00608 | 2.7 | 0.00068 | 0 | 3.12 | 0.000856 | -0.00545 | HB | Bldg | 3010 | 0.751 | 2700 | 0.68 | 1.16 | 1.26 | -0.00202
HBBldgSDGOfLExCZ08 | Com-Iltg-dWatt-HB_OSbldg | SDG | OfL | Ex | CZ08 | 3.01 | 0.000751 | 0 | 3.51 | 0.000964 | -0.00684 | 2.7 | 0.00068 | 0 | 3.15 | 0.000873 | -0.00613 | HB | Bldg | 3010 | 0.751 | 2700 | 0.68 | 1.17 | 1.28 | -0.00227
HBBldgSCEOfLExCZ08 | Com-Iltg-dWatt-HB_OSbldg | SCE | OfL | Ex | CZ08 | 3.02 | 0.000753 | 0 | 3.52 | 0.000966 | -0.00686 | 2.7 | 0.00068 | 0 | 3.15 | 0.000873 | -0.00613 | HB | Bldg | 3020 | 0.753 | 2700 | 0.68 | 1.17 | 1.28 | -0.00227
HBBldgSCGOfLExCZ08 | Com-Iltg-dWatt-HB_OSbldg | SCG | OfL | Ex | CZ08 | 3.02 | 0.000753 | 0 | 3.52 | 0.000966 | -0.00686 | 2.7 | 0.00068 | 0 | 3.15 | 0.000873 | -0.00613 | HB | Bldg | 3020 | 0.753 | 2700 | 0.68 | 1.17 | 1.28 | -0.00227
HBBldgSCGOfLExCZ09 | Com-Iltg-dWatt-HB_OSbldg | SCG | OfL | Ex | CZ09 | 3.02 | 0.000752 | 0 | 3.54 | 0.00102 | -0.0156 | 2.7 | 0.00068 | 0 | 3.16 | 0.000918 | -0.014 | HB | Bldg | 3020 | 0.752 | 2700 | 0.68 | 1.17 | 1.35 | -0.00519
HBBldgSCEOfLExCZ09 | Com-Iltg-dWatt-HB_OSbldg | SCE | OfL | Ex | CZ09 | 3.02 | 0.000752 | 0 | 3.53 | 0.00102 | -0.0156 | 2.7 | 0.00068 | 0 | 3.16 | 0.000918 | -0.014 | HB | Bldg | 3020 | 0.752 | 2700 | 0.68 | 1.17 | 1.35 | -0.00519
HBBldgSDGOfLExCZ10 | Com-Iltg-dWatt-HB_OSbldg | SDG | OfL | Ex | CZ10 | 3.01 | 0.000751 | 0 | 3.5 | 0.000979 | -0.00804 | 2.7 | 0.00068 | 0 | 3.13 | 0.000886 | -0.00721 | HB | Bldg | 3010 | 0.751 | 2700 | 0.68 | 1.16 | 1.3 | -0.00267
HBBldgSCGOfLExCZ10 | Com-Iltg-dWatt-HB_OSbldg | SCG | OfL | Ex | CZ10 | 3 | 0.000748 | 0 | 3.48 | 0.000975 | -0.00801 | 2.7 | 0.00068 | 0 | 3.13 | 0.000886 | -0.00721 | HB | Bldg | 3000 | 0.748 | 2700 | 0.68 | 1.16 | 1.3 | -0.00267
HBBldgSCEOfLExCZ10 | Com-Iltg-dWatt-HB_OSbldg | SCE | OfL | Ex | CZ10 | 3 | 0.000748 | 0 | 3.48 | 0.000975 | -0.00801 | 2.7 | 0.00068 | 0 | 3.13 | 0.000886 | -0.00721 | HB | Bldg | 3000 | 0.748 | 2700 | 0.68 | 1.16 | 1.3 | -0.00267
HBBldgPGEOfLExCZ11 | Com-Iltg-dWatt-HB_OSbldg | PGE | OfL | Ex | CZ11 | 3 | 0.000749 | 0 | 3.4 | 0.000992 | -0.0196 | 2.7 | 0.00068 | 0 | 3.05 | 0.000904 | -0.0177 | HB | Bldg | 3000 | 0.749 | 2700 | 0.68 | 1.13 | 1.33 | -0.00656
HBBldgPGEOfLExCZ12 | Com-Iltg-dWatt-HB_OSbldg | PGE | OfL | Ex | CZ12 | 3 | 0.000749 | 0 | 3.37 | 0.00098 | -0.019 | 2.7 | 0.00068 | 0 | 3.03 | 0.000889 | -0.0171 | HB | Bldg | 3000 | 0.749 | 2700 | 0.68 | 1.12 | 1.31 | -0.00633
HBBldgPGEOfLExCZ13 | Com-Iltg-dWatt-HB_OSbldg | PGE | OfL | Ex | CZ13 | 3 | 0.000749 | 0 | 3.48 | 0.000982 | -0.018 | 2.7 | 0.00068 | 0 | 3.12 | 0.000891 | -0.0162 | HB | Bldg | 3000 | 0.749 | 2700 | 0.68 | 1.16 | 1.31 | -0.006
HBBldgSCEOfLExCZ13 | Com-Iltg-dWatt-HB_OSbldg | SCE | OfL | Ex | CZ13 | 3.01 | 0.000749 | 0 | 3.48 | 0.000983 | -0.0181 | 2.7 | 0.00068 | 0 | 3.12 | 0.000891 | -0.0162 | HB | Bldg | 3010 | 0.749 | 2700 | 0.68 | 1.16 | 1.31 | -0.006
HBBldgSCGOfLExCZ13 | Com-Iltg-dWatt-HB_OSbldg | SCG | OfL | Ex | CZ13 | 3.01 | 0.000749 | 0 | 3.48 | 0.000983 | -0.0181 | 2.7 | 0.00068 | 0 | 3.12 | 0.000891 | -0.0162 | HB | Bldg | 3010 | 0.749 | 2700 | 0.68 | 1.16 | 1.31 | -0.006
HBBldgSCGOfLExCZ14 | Com-Iltg-dWatt-HB_OSbldg | SCG | OfL | Ex | CZ14 | 3.01 | 0.00075 | 0 | 3.45 | 0.000971 | -0.01 | 2.7 | 0.00068 | 0 | 3.1 | 0.000881 | -0.00902 | HB | Bldg | 3010 | 0.75 | 2700 | 0.68 | 1.15 | 1.3 | -0.00334
HBBldgSDGOfLExCZ14 | Com-Iltg-dWatt-HB_OSbldg | SDG | OfL | Ex | CZ14 | 3.01 | 0.000751 | 0 | 3.46 | 0.000973 | -0.01 | 2.7 | 0.00068 | 0 | 3.1 | 0.000881 | -0.00902 | HB | Bldg | 3010 | 0.751 | 2700 | 0.68 | 1.15 | 1.3 | -0.00334
HBBldgSCEOfLExCZ14 | Com-Iltg-dWatt-HB_OSbldg | SCE | OfL | Ex | CZ14 | 3.01 | 0.00075 | 0 | 3.45 | 0.000971 | -0.01 | 2.7 | 0.00068 | 0 | 3.1 | 0.000881 | -0.00902 | HB | Bldg | 3010 | 0.75 | 2700 | 0.68 | 1.15 | 1.3 | -0.00334
HBBldgSCEOfLExCZ15 | Com-Iltg-dWatt-HB_OSbldg | SCE | OfL | Ex | CZ15 | 3 | 0.000748 | 0 | 3.66 | 0.00098 | -0.00465 | 2.7 | 0.00068 | 0 | 3.3 | 0.000891 | -0.00419 | HB | Bldg | 3000 | 0.748 | 2700 | 0.68 | 1.22 | 1.31 | -0.00155
HBBldgSCGOfLExCZ15 | Com-Iltg-dWatt-HB_OSbldg | SCG | OfL | Ex | CZ15 | 3 | 0.000748 | 0 | 3.66 | 0.00098 | -0.00465 | 2.7 | 0.00068 | 0 | 3.3 | 0.000891 | -0.00419 | HB | Bldg | 3000 | 0.748 | 2700 | 0.68 | 1.22 | 1.31 | -0.00155
HBBldgSDGOfLExCZ15 | Com-Iltg-dWatt-HB_OSbldg | SDG | OfL | Ex | CZ15 | 3.01 | 0.000751 | 0 | 3.68 | 0.000984 | -0.00467 | 2.7 | 0.00068 | 0 | 3.3 | 0.000891 | -0.00419 | HB | Bldg | 3010 | 0.751 | 2700 | 0.68 | 1.22 | 1.31 | -0.00155
HBBldgSCEOfLExCZ16 | Com-Iltg-dWatt-HB_OSbldg | SCE | OfL | Ex | CZ16 | 3.01 | 0.00075 | 0 | 3.24 | 0.000954 | -0.0304 | 2.7 | 0.00068 | 0 | 2.9 | 0.000866 | -0.0273 | HB | Bldg | 3010 | 0.75 | 2700 | 0.68 | 1.07 | 1.27 | -0.0101
HBBldgSCGOfLExCZ16 | Com-Iltg-dWatt-HB_OSbldg | SCG | OfL | Ex | CZ16 | 3.01 | 0.00075 | 0 | 3.24 | 0.000954 | -0.0304 | 2.7 | 0.00068 | 0 | 2.9 | 0.000866 | -0.0273 | HB | Bldg | 3010 | 0.75 | 2700 | 0.68 | 1.07 | 1.27 | -0.0101
HBBldgPGEOfLExCZ16 | Com-Iltg-dWatt-HB_OSbldg | PGE | OfL | Ex | CZ16 | 3.01 | 0.000751 | 0 | 3.24 | 0.000955 | -0.0304 | 2.7 | 0.00068 | 0 | 2.9 | 0.000866 | -0.0273 | HB | Bldg | 3010 | 0.751 | 2700 | 0.68 | 1.07 | 1.27 | -0.0101
HBBldgSCEOfLExIOU | Com-Iltg-dWatt-HB_OSbldg | SCE | OfL | Ex | IOU | 3.02 | 0.000752 | 0 | 3.52 | 0.000975 | -0.00919 | 2.7 | 0.00068 | 0 | 3.15 | 0.000882 | -0.00823 | HB | Bldg | 3020 | 0.752 | 2700 | 0.68 | 1.17 | 1.3 | -0.00305
HBBldgPGEOfLExIOU | Com-Iltg-dWatt-HB_OSbldg | PGE | OfL | Ex | IOU | 3.01 | 0.000751 | 0 | 3.36 | 0.000972 | -0.0189 | 2.7 | 0.00068 | 0 | 3.01 | 0.00088 | -0.0169 | HB | Bldg | 3010 | 0.751 | 2700 | 0.68 | 1.11 | 1.29 | -0.00626
HBBldgSCGOfLExIOU | Com-Iltg-dWatt-HB_OSbldg | SCG | OfL | Ex | IOU | 3.02 | 0.000752 | 0 | 3.52 | 0.000984 | -0.0106 | 2.7 | 0.00068 | 0 | 3.15 | 0.00089 | -0.00945 | HB | Bldg | 3020 | 0.752 | 2700 | 0.68 | 1.17 | 1.31 | -0.0035
HBBldgSDGOfLExIOU | Com-Iltg-dWatt-HB_OSbldg | SDG | OfL | Ex | IOU | 3.01 | 0.000751 | 0 | 3.49 | 0.000952 | -0.00647 | 2.7 | 0.00068 | 0 | 3.12 | 0.000862 | -0.0058 | HB | Bldg | 3010 | 0.751 | 2700 | 0.68 | 1.16 | 1.27 | -0.00215
HBBldgPGEOfLNewCZ01 | Com-Iltg-dWatt-HB_OSbldg | PGE | OfL | New | CZ01 | 2.7 | 0.000679 | 0 | 2.91 | 0.000818 | -0.0125 | 2.7 | 0.000679 | 0 | 2.91 | 0.000818 | -0.0125 | HB | Bldg | 2700 | 0.679 | 2700 | 0.679 | 1.08 | 1.2 | -0.00463
HBBldgPGEOfLNewCZ02 | Com-Iltg-dWatt-HB_OSbldg | PGE | OfL | New | CZ02 | 2.7 | 0.000679 | 0 | 3.02 | 0.000849 | -0.00902 | 2.7 | 0.000679 | 0 | 3.02 | 0.000849 | -0.00902 | HB | Bldg | 2700 | 0.679 | 2700 | 0.679 | 1.12 | 1.25 | -0.00334
HBBldgPGEOfLNewCZ03 | Com-Iltg-dWatt-HB_OSbldg | PGE | OfL | New | CZ03 | 2.7 | 0.000679 | 0 | 3.01 | 0.000835 | -0.00805 | 2.7 | 0.000679 | 0 | 3.01 | 0.000835 | -0.00805 | HB | Bldg | 2700 | 0.679 | 2700 | 0.679 | 1.11 | 1.23 | -0.00298
HBBldgPGEOfLNewCZ04 | Com-Iltg-dWatt-HB_OSbldg | PGE | OfL | New | CZ04 | 2.7 | 0.000679 | 0 | 3.05 | 0.000846 | -0.00748 | 2.7 | 0.000679 | 0 | 3.05 | 0.000846 | -0.00748 | HB | Bldg | 2700 | 0.679 | 2700 | 0.679 | 1.13 | 1.25 | -0.00277
HBBldgPGEOfLNewCZ05 | Com-Iltg-dWatt-HB_OSbldg | PGE | OfL | New | CZ05 | 2.7 | 0.000679 | 0 | 3 | 0.000826 | -0.00824 | 2.7 | 0.000679 | 0 | 3 | 0.000826 | -0.00824 | HB | Bldg | 2700 | 0.679 | 2700 | 0.679 | 1.11 | 1.22 | -0.00305
HBBldgSCEOfLNewCZ05 | Com-Iltg-dWatt-HB_OSbldg | SCE | OfL | New | CZ05 | 2.7 | 0.000679 | 0 | 3.03 | 0.000846 | -0.0084 | 2.7 | 0.000679 | 0 | 3.03 | 0.000846 | -0.0084 | HB | Bldg | 2700 | 0.679 | 2700 | 0.679 | 1.12 | 1.25 | -0.00311
HBBldgSDGOfLNewCZ06 | Com-Iltg-dWatt-HB_OSbldg | SDG | OfL | New | CZ06 | 2.7 | 0.000679 | 0 | 3.14 | 0.000855 | -0.00362 | 2.7 | 0.000679 | 0 | 3.14 | 0.000855 | -0.00362 | HB | Bldg | 2700 | 0.679 | 2700 | 0.679 | 1.16 | 1.26 | -0.00134
HBBldgSCEOfLNewCZ06 | Com-Iltg-dWatt-HB_OSbldg | SCE | OfL | New | CZ06 | 2.7 | 0.000679 | 0 | 3.15 | 0.000861 | -0.00497 | 2.7 | 0.000679 | 0 | 3.15 | 0.000861 | -0.00497 | HB | Bldg | 2700 | 0.679 | 2700 | 0.679 | 1.17 | 1.27 | -0.00184
HBBldgSDGOfLNewCZ07 | Com-Iltg-dWatt-HB_OSbldg | SDG | OfL | New | CZ07 | 2.7 | 0.000679 | 0 | 3.13 | 0.000841 | -0.00249 | 2.7 | 0.000679 | 0 | 3.13 | 0.000841 | -0.00249 | HB | Bldg | 2700 | 0.679 | 2700 | 0.679 | 1.16 | 1.24 | -0.000922
HBBldgSDGOfLNewCZ08 | Com-Iltg-dWatt-HB_OSbldg | SDG | OfL | New | CZ08 | 2.7 | 0.000679 | 0 | 3.15 | 0.000866 | -0.00321 | 2.7 | 0.000679 | 0 | 3.15 | 0.000866 | -0.00321 | HB | Bldg | 2700 | 0.679 | 2700 | 0.679 | 1.17 | 1.28 | -0.00119
HBBldgSCEOfLNewCZ08 | Com-Iltg-dWatt-HB_OSbldg | SCE | OfL | New | CZ08 | 2.7 | 0.000679 | 0 | 3.16 | 0.000871 | -0.00454 | 2.7 | 0.000679 | 0 | 3.16 | 0.000871 | -0.00454 | HB | Bldg | 2700 | 0.679 | 2700 | 0.679 | 1.17 | 1.28 | -0.00168
HBBldgSCEOfLNewCZ09 | Com-Iltg-dWatt-HB_OSbldg | SCE | OfL | New | CZ09 | 2.7 | 0.000679 | 0 | 3.16 | 0.000893 | -0.00648 | 2.7 | 0.000679 | 0 | 3.16 | 0.000893 | -0.00648 | HB | Bldg | 2700 | 0.679 | 2700 | 0.679 | 1.17 | 1.32 | -0.0024
HBBldgSCEOfLNewCZ10 | Com-Iltg-dWatt-HB_OSbldg | SCE | OfL | New | CZ10 | 2.7 | 0.000679 | 0 | 3.18 | 0.000897 | -0.0051 | 2.7 | 0.000679 | 0 | 3.18 | 0.000897 | -0.0051 | HB | Bldg | 2700 | 0.679 | 2700 | 0.679 | 1.18 | 1.32 | -0.00189
HBBldgSDGOfLNewCZ10 | Com-Iltg-dWatt-HB_OSbldg | SDG | OfL | New | CZ10 | 2.7 | 0.000679 | 0 | 3.17 | 0.000891 | -0.00356 | 2.7 | 0.000679 | 0 | 3.17 | 0.000891 | -0.00356 | HB | Bldg | 2700 | 0.679 | 2700 | 0.679 | 1.17 | 1.31 | -0.00132
HBBldgPGEOfLNewCZ11 | Com-Iltg-dWatt-HB_OSbldg | PGE | OfL | New | CZ11 | 2.7 | 0.000679 | 0 | 3.08 | 0.000861 | -0.00732 | 2.7 | 0.000679 | 0 | 3.08 | 0.000861 | -0.00732 | HB | Bldg | 2700 | 0.679 | 2700 | 0.679 | 1.14 | 1.27 | -0.00271
HBBldgPGEOfLNewCZ12 | Com-Iltg-dWatt-HB_OSbldg | PGE | OfL | New | CZ12 | 2.7 | 0.000679 | 0 | 3.05 | 0.000854 | -0.00859 | 2.7 | 0.000679 | 0 | 3.05 | 0.000854 | -0.00859 | HB | Bldg | 2700 | 0.679 | 2700 | 0.679 | 1.13 | 1.26 | -0.00318
HBBldgSCEOfLNewCZ13 | Com-Iltg-dWatt-HB_OSbldg | SCE | OfL | New | CZ13 | 2.7 | 0.000679 | 0 | 3.12 | 0.000881 | -0.00807 | 2.7 | 0.000679 | 0 | 3.12 | 0.000881 | -0.00807 | HB | Bldg | 2700 | 0.679 | 2700 | 0.679 | 1.16 | 1.3 | -0.00299
HBBldgPGEOfLNewCZ13 | Com-Iltg-dWatt-HB_OSbldg | PGE | OfL | New | CZ13 | 2.7 | 0.000679 | 0 | 3.07 | 0.000854 | -0.00805 | 2.7 | 0.000679 | 0 | 3.07 | 0.000854 | -0.00805 | HB | Bldg | 2700 | 0.679 | 2700 | 0.679 | 1.14 | 1.26 | -0.00298
HBBldgSDGOfLNewCZ14 | Com-Iltg-dWatt-HB_OSbldg | SDG | OfL | New | CZ14 | 2.7 | 0.000679 | 0 | 3.13 | 0.000898 | -0.00521 | 2.7 | 0.000679 | 0 | 3.13 | 0.000898 | -0.00521 | HB | Bldg | 2700 | 0.679 | 2700 | 0.679 | 1.16 | 1.32 | -0.00193
HBBldgSCEOfLNewCZ14 | Com-Iltg-dWatt-HB_OSbldg | SCE | OfL | New | CZ14 | 2.7 | 0.000679 | 0 | 3.13 | 0.0009 | -0.00618 | 2.7 | 0.000679 | 0 | 3.13 | 0.0009 | -0.00618 | HB | Bldg | 2700 | 0.679 | 2700 | 0.679 | 1.16 | 1.33 | -0.00229
HBBldgSDGOfLNewCZ15 | Com-Iltg-dWatt-HB_OSbldg | SDG | OfL | New | CZ15 | 2.7 | 0.000679 | 0 | 3.3 | 0.000892 | -0.00184 | 2.7 | 0.000679 | 0 | 3.3 | 0.000892 | -0.00184 | HB | Bldg | 2700 | 0.679 | 2700 | 0.679 | 1.22 | 1.31 | -0.000681
HBBldgSCEOfLNewCZ15 | Com-Iltg-dWatt-HB_OSbldg | SCE | OfL | New | CZ15 | 2.7 | 0.000679 | 0 | 3.3 | 0.000896 | -0.00284 | 2.7 | 0.000679 | 0 | 3.3 | 0.000896 | -0.00284 | HB | Bldg | 2700 | 0.679 | 2700 | 0.679 | 1.22 | 1.32 | -0.00105
HBBldgPGEOfLNewCZ16 | Com-Iltg-dWatt-HB_OSbldg | PGE | OfL | New | CZ16 | 2.7 | 0.000679 | 0 | 2.92 | 0.000837 | -0.0187 | 2.7 | 0.000679 | 0 | 2.92 | 0.000837 | -0.0187 | HB | Bldg | 2700 | 0.679 | 2700 | 0.679 | 1.08 | 1.23 | -0.00693
HBBldgSCEOfLNewCZ16 | Com-Iltg-dWatt-HB_OSbldg | SCE | OfL | New | CZ16 | 2.7 | 0.000679 | 0 | 2.95 | 0.000857 | -0.0185 | 2.7 | 0.000679 | 0 | 2.95 | 0.000857 | -0.0185 | HB | Bldg | 2700 | 0.679 | 2700 | 0.679 | 1.09 | 1.26 | -0.00685
HBBldgSCEOfLNewIOU | Com-Iltg-dWatt-HB_OSbldg | SCE | OfL | New | IOU | 2.7 | 0.000679 | 0 | 3.16 | 0.000873 | -0.00341 | 2.7 | 0.000679 | 0 | 3.16 | 0.000873 | -0.00341 | HB | Bldg | 2700 | 0.679 | 2700 | 0.679 | 1.17 | 1.29 | -0.00126
HBBldgPGEOfLNewIOU | Com-Iltg-dWatt-HB_OSbldg | PGE | OfL | New | IOU | 2.7 | 0.000679 | 0 | 3.1 | 0.000875 | -0.00833 | 2.7 | 0.000679 | 0 | 3.1 | 0.000875 | -0.00833 | HB | Bldg | 2700 | 0.679 | 2700 | 0.679 | 1.15 | 1.29 | -0.00309
HBBldgSDGOfLNewIOU | Com-Iltg-dWatt-HB_OSbldg | SDG | OfL | New | IOU | 2.7 | 0.000679 | 0 | 3.14 | 0.000851 | -0.00273 | 2.7 | 0.000679 | 0 | 3.14 | 0.000851 | -0.00273 | HB | Bldg | 2700 | 0.679 | 2700 | 0.679 | 1.16 | 1.25 | -0.00101
HBBldgSCGOfLNewIOU | Com-Iltg-dWatt-HB_OSbldg | SCG | OfL | New | IOU | 2.7 | 0.000679 | 0 | 3.16 | 0.000871 | -0.0034 | 2.7 | 0.000679 | 0 | 3.16 | 0.000871 | -0.0034 | HB | Bldg | 2700 | 0.679 | 2700 | 0.679 | 1.17 | 1.28 | -0.00126
HBBldgPGEOfSExCZ01 | Com-Iltg-dWatt-HB_OSbldg | PGE | OfS | Ex | CZ01 | 2.36 | 0.000781 | 0 | 2.38 | 0.000918 | -0.0152 | 1.83 | 0.000615 | 0 | 1.84 | 0.000723 | -0.0118 | HB | Bldg | 2360 | 0.781 | 1830 | 0.615 | 1.01 | 1.18 | -0.00645
HBBldgPGEOfSExCZ02 | Com-Iltg-dWatt-HB_OSbldg | PGE | OfS | Ex | CZ02 | 2.36 | 0.000779 | 0 | 2.49 | 0.000947 | -0.00979 | 1.83 | 0.000615 | 0 | 1.93 | 0.000747 | -0.00759 | HB | Bldg | 2360 | 0.779 | 1830 | 0.615 | 1.05 | 1.21 | -0.00415
HBBldgPGEOfSExCZ03 | Com-Iltg-dWatt-HB_OSbldg | PGE | OfS | Ex | CZ03 | 2.36 | 0.000779 | 0 | 2.48 | 0.000943 | -0.00842 | 1.83 | 0.000615 | 0 | 1.92 | 0.000745 | -0.00653 | HB | Bldg | 2360 | 0.779 | 1830 | 0.615 | 1.05 | 1.21 | -0.00357
HBBldgPGEOfSExCZ04 | Com-Iltg-dWatt-HB_OSbldg | PGE | OfS | Ex | CZ04 | 2.36 | 0.000779 | 0 | 2.53 | 0.000951 | -0.0067 | 1.83 | 0.000615 | 0 | 1.96 | 0.00075 | -0.0052 | HB | Bldg | 2360 | 0.779 | 1830 | 0.615 | 1.07 | 1.22 | -0.00284
HBBldgPGEOfSExCZ05 | Com-Iltg-dWatt-HB_OSbldg | PGE | OfS | Ex | CZ05 | 2.36 | 0.000779 | 0 | 2.58 | 0.000974 | -0.00736 | 1.83 | 0.000615 | 0 | 2.01 | 0.000769 | -0.00571 | HB | Bldg | 2360 | 0.779 | 1830 | 0.615 | 1.1 | 1.25 | -0.00312
HBBldgSCGOfSExCZ05 | Com-Iltg-dWatt-HB_OSbldg | SCG | OfS | Ex | CZ05 | 2.36 | 0.000779 | 0 | 2.59 | 0.000975 | -0.00736 | 1.83 | 0.000615 | 0 | 2.01 | 0.000769 | -0.00571 | HB | Bldg | 2360 | 0.779 | 1830 | 0.615 | 1.1 | 1.25 | -0.00312
HBBldgSCEOfSExCZ05 | Com-Iltg-dWatt-HB_OSbldg | SCE | OfS | Ex | CZ05 | 2.36 | 0.000779 | 0 | 2.59 | 0.000975 | -0.00736 | 1.83 | 0.000615 | 0 | 2.01 | 0.000769 | -0.00571 | HB | Bldg | 2360 | 0.779 | 1830 | 0.615 | 1.1 | 1.25 | -0.00312
HBBldgSDGOfSExCZ06 | Com-Iltg-dWatt-HB_OSbldg | SDG | OfS | Ex | CZ06 | 2.36 | 0.000781 | 0 | 2.73 | 0.000978 | -0.00183 | 1.83 | 0.000615 | 0 | 2.11 | 0.00077 | -0.00142 | HB | Bldg | 2360 | 0.781 | 1830 | 0.615 | 1.15 | 1.25 | -0.000776
HBBldgSCGOfSExCZ06 | Com-Iltg-dWatt-HB_OSbldg | SCG | OfS | Ex | CZ06 | 2.36 | 0.00078 | 0 | 2.73 | 0.000976 | -0.00183 | 1.83 | 0.000615 | 0 | 2.11 | 0.00077 | -0.00142 | HB | Bldg | 2360 | 0.78 | 1830 | 0.615 | 1.15 | 1.25 | -0.000776
HBBldgSCEOfSExCZ06 | Com-Iltg-dWatt-HB_OSbldg | SCE | OfS | Ex | CZ06 | 2.36 | 0.000779 | 0 | 2.72 | 0.000976 | -0.00183 | 1.83 | 0.000615 | 0 | 2.11 | 0.00077 | -0.00142 | HB | Bldg | 2360 | 0.779 | 1830 | 0.615 | 1.15 | 1.25 | -0.000776
HBBldgSDGOfSExCZ07 | Com-Iltg-dWatt-HB_OSbldg | SDG | OfS | Ex | CZ07 | 2.36 | 0.000781 | 0 | 2.74 | 0.000969 | -0.000522 | 1.83 | 0.000615 | 0 | 2.12 | 0.000763 | -0.000404 | HB | Bldg | 2360 | 0.781 | 1830 | 0.615 | 1.16 | 1.24 | -0.000221
HBBldgSDGOfSExCZ08 | Com-Iltg-dWatt-HB_OSbldg | SDG | OfS | Ex | CZ08 | 2.36 | 0.000781 | 0 | 2.74 | 0.000984 | -0.00157 | 1.83 | 0.000615 | 0 | 2.12 | 0.000775 | -0.00122 | HB | Bldg | 2360 | 0.781 | 1830 | 0.615 | 1.16 | 1.26 | -0.000667
HBBldgSCEOfSExCZ08 | Com-Iltg-dWatt-HB_OSbldg | SCE | OfS | Ex | CZ08 | 2.36 | 0.000779 | 0 | 2.73 | 0.000982 | -0.00157 | 1.83 | 0.000615 | 0 | 2.12 | 0.000775 | -0.00122 | HB | Bldg | 2360 | 0.779 | 1830 | 0.615 | 1.16 | 1.26 | -0.000667
HBBldgSCGOfSExCZ08 | Com-Iltg-dWatt-HB_OSbldg | SCG | OfS | Ex | CZ08 | 2.36 | 0.00078 | 0 | 2.74 | 0.000983 | -0.00157 | 1.83 | 0.000615 | 0 | 2.12 | 0.000775 | -0.00122 | HB | Bldg | 2360 | 0.78 | 1830 | 0.615 | 1.16 | 1.26 | -0.000667
HBBldgSCEOfSExCZ09 | Com-Iltg-dWatt-HB_OSbldg | SCE | OfS | Ex | CZ09 | 2.36 | 0.00078 | 0 | 2.71 | 0.00101 | -0.00404 | 1.83 | 0.000615 | 0 | 2.1 | 0.000793 | -0.00313 | HB | Bldg | 2360 | 0.78 | 1830 | 0.615 | 1.15 | 1.29 | -0.00171
HBBldgSCGOfSExCZ09 | Com-Iltg-dWatt-HB_OSbldg | SCG | OfS | Ex | CZ09 | 2.36 | 0.000781 | 0 | 2.72 | 0.00101 | -0.00404 | 1.83 | 0.000615 | 0 | 2.1 | 0.000793 | -0.00313 | HB | Bldg | 2360 | 0.781 | 1830 | 0.615 | 1.15 | 1.29 | -0.00171
HBBldgSCGOfSExCZ10 | Com-Iltg-dWatt-HB_OSbldg | SCG | OfS | Ex | CZ10 | 2.34 | 0.000774 | 0 | 2.71 | 0.000981 | -0.00236 | 1.83 | 0.000615 | 0 | 2.12 | 0.000779 | -0.00185 | HB | Bldg | 2340 | 0.774 | 1830 | 0.615 | 1.16 | 1.27 | -0.00101
HBBldgSCEOfSExCZ10 | Com-Iltg-dWatt-HB_OSbldg | SCE | OfS | Ex | CZ10 | 2.34 | 0.000774 | 0 | 2.71 | 0.000981 | -0.00236 | 1.83 | 0.000615 | 0 | 2.12 | 0.000779 | -0.00185 | HB | Bldg | 2340 | 0.774 | 1830 | 0.615 | 1.16 | 1.27 | -0.00101
HBBldgSDGOfSExCZ10 | Com-Iltg-dWatt-HB_OSbldg | SDG | OfS | Ex | CZ10 | 2.36 | 0.000781 | 0 | 2.74 | 0.00099 | -0.00238 | 1.83 | 0.000615 | 0 | 2.12 | 0.000779 | -0.00185 | HB | Bldg | 2360 | 0.781 | 1830 | 0.615 | 1.16 | 1.27 | -0.00101
HBBldgPGEOfSExCZ11 | Com-Iltg-dWatt-HB_OSbldg | PGE | OfS | Ex | CZ11 | 2.36 | 0.000779 | 0 | 2.53 | 0.000951 | -0.0104 | 1.83 | 0.000615 | 0 | 1.96 | 0.000751 | -0.00803 | HB | Bldg | 2360 | 0.779 | 1830 | 0.615 | 1.07 | 1.22 | -0.00439
HBBldgPGEOfSExCZ12 | Com-Iltg-dWatt-HB_OSbldg | PGE | OfS | Ex | CZ12 | 2.36 | 0.000779 | 0 | 2.51 | 0.000948 | -0.0101 | 1.83 | 0.000615 | 0 | 1.95 | 0.000749 | -0.00781 | HB | Bldg | 2360 | 0.779 | 1830 | 0.615 | 1.07 | 1.22 | -0.00427
HBBldgPGEOfSExCZ13 | Com-Iltg-dWatt-HB_OSbldg | PGE | OfS | Ex | CZ13 | 2.36 | 0.000779 | 0 | 2.61 | 0.000987 | -0.00908 | 1.83 | 0.000615 | 0 | 2.03 | 0.00078 | -0.00705 | HB | Bldg | 2360 | 0.779 | 1830 | 0.615 | 1.11 | 1.27 | -0.00385
HBBldgSCEOfSExCZ13 | Com-Iltg-dWatt-HB_OSbldg | SCE | OfS | Ex | CZ13 | 2.36 | 0.000779 | 0 | 2.61 | 0.000987 | -0.00907 | 1.83 | 0.000615 | 0 | 2.03 | 0.00078 | -0.00705 | HB | Bldg | 2360 | 0.779 | 1830 | 0.615 | 1.11 | 1.27 | -0.00385
HBBldgSCGOfSExCZ13 | Com-Iltg-dWatt-HB_OSbldg | SCG | OfS | Ex | CZ13 | 2.36 | 0.000779 | 0 | 2.61 | 0.000987 | -0.00907 | 1.83 | 0.000615 | 0 | 2.03 | 0.00078 | -0.00705 | HB | Bldg | 2360 | 0.779 | 1830 | 0.615 | 1.11 | 1.27 | -0.00385
HBBldgSDGOfSExCZ14 | Com-Iltg-dWatt-HB_OSbldg | SDG | OfS | Ex | CZ14 | 2.36 | 0.000781 | 0 | 2.67 | 0.001 | -0.00591 | 1.83 | 0.000615 | 0 | 2.06 | 0.000788 | -0.00458 | HB | Bldg | 2360 | 0.781 | 1830 | 0.615 | 1.13 | 1.28 | -0.0025
HBBldgSCEOfSExCZ14 | Com-Iltg-dWatt-HB_OSbldg | SCE | OfS | Ex | CZ14 | 2.35 | 0.000775 | 0 | 2.65 | 0.000992 | -0.00587 | 1.83 | 0.000615 | 0 | 2.06 | 0.000788 | -0.00458 | HB | Bldg | 2350 | 0.775 | 1830 | 0.615 | 1.13 | 1.28 | -0.0025
HBBldgSCGOfSExCZ14 | Com-Iltg-dWatt-HB_OSbldg | SCG | OfS | Ex | CZ14 | 2.35 | 0.000775 | 0 | 2.65 | 0.000992 | -0.00587 | 1.83 | 0.000615 | 0 | 2.06 | 0.000788 | -0.00458 | HB | Bldg | 2350 | 0.775 | 1830 | 0.615 | 1.13 | 1.28 | -0.0025
HBBldgSCGOfSExCZ15 | Com-Iltg-dWatt-HB_OSbldg | SCG | OfS | Ex | CZ15 | 2.34 | 0.000774 | 0 | 2.87 | 0.000978 | -0.000485 | 1.83 | 0.000615 | 0 | 2.24 | 0.000777 | -0.000379 | HB | Bldg | 2340 | 0.774 | 1830 | 0.615 | 1.22 | 1.26 | -0.000207
HBBldgSDGOfSExCZ15 | Com-Iltg-dWatt-HB_OSbldg | SDG | OfS | Ex | CZ15 | 2.36 | 0.000781 | 0 | 2.9 | 0.000987 | -0.00049 | 1.83 | 0.000615 | 0 | 2.24 | 0.000777 | -0.000379 | HB | Bldg | 2360 | 0.781 | 1830 | 0.615 | 1.22 | 1.26 | -0.000207
HBBldgSCEOfSExCZ15 | Com-Iltg-dWatt-HB_OSbldg | SCE | OfS | Ex | CZ15 | 2.34 | 0.000774 | 0 | 2.87 | 0.000978 | -0.000485 | 1.83 | 0.000615 | 0 | 2.24 | 0.000777 | -0.000379 | HB | Bldg | 2340 | 0.774 | 1830 | 0.615 | 1.22 | 1.26 | -0.000207
HBBldgSCEOfSExCZ16 | Com-Iltg-dWatt-HB_OSbldg | SCE | OfS | Ex | CZ16 | 2.35 | 0.000777 | 0 | 2.37 | 0.000965 | -0.0171 | 1.83 | 0.000615 | 0 | 1.84 | 0.000764 | -0.0134 | HB | Bldg | 2350 | 0.777 | 1830 | 0.615 | 1.01 | 1.24 | -0.00732
HBBldgPGEOfSExCZ16 | Com-Iltg-dWatt-HB_OSbldg | PGE | OfS | Ex | CZ16 | 2.36 | 0.00078 | 0 | 2.38 | 0.000969 | -0.0172 | 1.83 | 0.000615 | 0 | 1.84 | 0.000764 | -0.0134 | HB | Bldg | 2360 | 0.78 | 1830 | 0.615 | 1.01 | 1.24 | -0.00732
HBBldgSCGOfSExCZ16 | Com-Iltg-dWatt-HB_OSbldg | SCG | OfS | Ex | CZ16 | 2.35 | 0.000777 | 0 | 2.37 | 0.000965 | -0.0171 | 1.83 | 0.000615 | 0 | 1.84 | 0.000764 | -0.0134 | HB | Bldg | 2350 | 0.777 | 1830 | 0.615 | 1.01 | 1.24 | -0.00732
HBBldgSCGOfSExIOU | Com-Iltg-dWatt-HB_OSbldg | SCG | OfS | Ex | IOU | 2.36 | 0.000779 | 0 | 2.72 | 0.000988 | -0.00297 | 1.83 | 0.000615 | 0 | 2.11 | 0.00078 | -0.00231 | HB | Bldg | 2360 | 0.779 | 1830 | 0.615 | 1.15 | 1.27 | -0.00126
HBBldgPGEOfSExIOU | Com-Iltg-dWatt-HB_OSbldg | PGE | OfS | Ex | IOU | 2.36 | 0.000779 | 0 | 2.53 | 0.000956 | -0.00895 | 1.83 | 0.000615 | 0 | 1.96 | 0.000755 | -0.00695 | HB | Bldg | 2360 | 0.779 | 1830 | 0.615 | 1.07 | 1.23 | -0.0038
HBBldgSDGOfSExIOU | Com-Iltg-dWatt-HB_OSbldg | SDG | OfS | Ex | IOU | 2.36 | 0.000781 | 0 | 2.74 | 0.000973 | -0.000917 | 1.83 | 0.000615 | 0 | 2.12 | 0.000766 | -0.000711 | HB | Bldg | 2360 | 0.781 | 1830 | 0.615 | 1.16 | 1.25 | -0.000389
HBBldgSCEOfSExIOU | Com-Iltg-dWatt-HB_OSbldg | SCE | OfS | Ex | IOU | 2.35 | 0.000778 | 0 | 2.72 | 0.000984 | -0.00285 | 1.83 | 0.000615 | 0 | 2.11 | 0.000778 | -0.00222 | HB | Bldg | 2350 | 0.778 | 1830 | 0.615 | 1.15 | 1.27 | -0.00121
HBBldgPGEOfSNewCZ01 | Com-Iltg-dWatt-HB_OSbldg | PGE | OfS | New | CZ01 | 1.83 | 0.000616 | 0 | 1.81 | 0.000719 | -0.00996 | 1.83 | 0.000616 | 0 | 1.81 | 0.000719 | -0.00996 | HB | Bldg | 1830 | 0.616 | 1830 | 0.616 | 0.989 | 1.17 | -0.00544
HBBldgPGEOfSNewCZ02 | Com-Iltg-dWatt-HB_OSbldg | PGE | OfS | New | CZ02 | 1.83 | 0.000616 | 0 | 1.92 | 0.000747 | -0.00527 | 1.83 | 0.000616 | 0 | 1.92 | 0.000747 | -0.00527 | HB | Bldg | 1830 | 0.616 | 1830 | 0.616 | 1.05 | 1.21 | -0.00288
HBBldgPGEOfSNewCZ03 | Com-Iltg-dWatt-HB_OSbldg | PGE | OfS | New | CZ03 | 1.83 | 0.000616 | 0 | 1.9 | 0.000745 | -0.00586 | 1.83 | 0.000616 | 0 | 1.9 | 0.000745 | -0.00586 | HB | Bldg | 1830 | 0.616 | 1830 | 0.616 | 1.04 | 1.21 | -0.0032
HBBldgPGEOfSNewCZ04 | Com-Iltg-dWatt-HB_OSbldg | PGE | OfS | New | CZ04 | 1.83 | 0.000616 | 0 | 1.95 | 0.000759 | -0.00419 | 1.83 | 0.000616 | 0 | 1.95 | 0.000759 | -0.00419 | HB | Bldg | 1830 | 0.616 | 1830 | 0.616 | 1.07 | 1.23 | -0.00229
HBBldgPGEOfSNewCZ05 | Com-Iltg-dWatt-HB_OSbldg | PGE | OfS | New | CZ05 | 1.83 | 0.000616 | 0 | 1.91 | 0.000734 | -0.00448 | 1.83 | 0.000616 | 0 | 1.91 | 0.000734 | -0.00448 | HB | Bldg | 1830 | 0.616 | 1830 | 0.616 | 1.04 | 1.19 | -0.00245
HBBldgSCEOfSNewCZ05 | Com-Iltg-dWatt-HB_OSbldg | SCE | OfS | New | CZ05 | 1.83 | 0.000616 | 0 | 1.94 | 0.000761 | -0.00467 | 1.83 | 0.000616 | 0 | 1.94 | 0.000761 | -0.00467 | HB | Bldg | 1830 | 0.616 | 1830 | 0.616 | 1.06 | 1.24 | -0.00255
HBBldgSCEOfSNewCZ06 | Com-Iltg-dWatt-HB_OSbldg | SCE | OfS | New | CZ06 | 1.83 | 0.000616 | 0 | 2.04 | 0.000768 | -0.00187 | 1.83 | 0.000616 | 0 | 2.04 | 0.000768 | -0.00187 | HB | Bldg | 1830 | 0.616 | 1830 | 0.616 | 1.11 | 1.25 | -0.00102
HBBldgSDGOfSNewCZ06 | Com-Iltg-dWatt-HB_OSbldg | SDG | OfS | New | CZ06 | 1.83 | 0.000616 | 0 | 2.03 | 0.00076 | -0.00145 | 1.83 | 0.000616 | 0 | 2.03 | 0.00076 | -0.00145 | HB | Bldg | 1830 | 0.616 | 1830 | 0.616 | 1.11 | 1.23 | -0.000792
HBBldgSDGOfSNewCZ07 | Com-Iltg-dWatt-HB_OSbldg | SDG | OfS | New | CZ07 | 1.83 | 0.000616 | 0 | 2.02 | 0.00075 | -0.000331 | 1.83 | 0.000616 | 0 | 2.02 | 0.00075 | -0.000331 | HB | Bldg | 1830 | 0.616 | 1830 | 0.616 | 1.1 | 1.22 | -0.000181
HBBldgSDGOfSNewCZ08 | Com-Iltg-dWatt-HB_OSbldg | SDG | OfS | New | CZ08 | 1.83 | 0.000616 | 0 | 2.04 | 0.000771 | -0.00125 | 1.83 | 0.000616 | 0 | 2.04 | 0.000771 | -0.00125 | HB | Bldg | 1830 | 0.616 | 1830 | 0.616 | 1.11 | 1.25 | -0.000683
HBBldgSCEOfSNewCZ08 | Com-Iltg-dWatt-HB_OSbldg | SCE | OfS | New | CZ08 | 1.83 | 0.000616 | 0 | 2.05 | 0.00078 | -0.00168 | 1.83 | 0.000616 | 0 | 2.05 | 0.00078 | -0.00168 | HB | Bldg | 1830 | 0.616 | 1830 | 0.616 | 1.12 | 1.27 | -0.000918
HBBldgSCEOfSNewCZ09 | Com-Iltg-dWatt-HB_OSbldg | SCE | OfS | New | CZ09 | 1.83 | 0.000616 | 0 | 2.05 | 0.0008 | -0.00185 | 1.83 | 0.000616 | 0 | 2.05 | 0.0008 | -0.00185 | HB | Bldg | 1830 | 0.616 | 1830 | 0.616 | 1.12 | 1.3 | -0.00101
HBBldgSDGOfSNewCZ10 | Com-Iltg-dWatt-HB_OSbldg | SDG | OfS | New | CZ10 | 1.83 | 0.000616 | 0 | 2.06 | 0.000796 | -0.000986 | 1.83 | 0.000616 | 0 | 2.06 | 0.000796 | -0.000986 | HB | Bldg | 1830 | 0.616 | 1830 | 0.616 | 1.13 | 1.29 | -0.000539
HBBldgSCEOfSNewCZ10 | Com-Iltg-dWatt-HB_OSbldg | SCE | OfS | New | CZ10 | 1.83 | 0.000616 | 0 | 2.08 | 0.000808 | -0.00133 | 1.83 | 0.000616 | 0 | 2.08 | 0.000808 | -0.00133 | HB | Bldg | 1830 | 0.616 | 1830 | 0.616 | 1.14 | 1.31 | -0.000727
HBBldgPGEOfSNewCZ11 | Com-Iltg-dWatt-HB_OSbldg | PGE | OfS | New | CZ11 | 1.83 | 0.000616 | 0 | 1.97 | 0.000772 | -0.006 | 1.83 | 0.000616 | 0 | 1.97 | 0.000772 | -0.006 | HB | Bldg | 1830 | 0.616 | 1830 | 0.616 | 1.08 | 1.25 | -0.00328
HBBldgPGEOfSNewCZ12 | Com-Iltg-dWatt-HB_OSbldg | PGE | OfS | New | CZ12 | 1.83 | 0.000616 | 0 | 1.95 | 0.000764 | -0.0058 | 1.83 | 0.000616 | 0 | 1.95 | 0.000764 | -0.0058 | HB | Bldg | 1830 | 0.616 | 1830 | 0.616 | 1.07 | 1.24 | -0.00317
HBBldgPGEOfSNewCZ13 | Com-Iltg-dWatt-HB_OSbldg | PGE | OfS | New | CZ13 | 1.83 | 0.000616 | 0 | 1.98 | 0.000764 | -0.00556 | 1.83 | 0.000616 | 0 | 1.98 | 0.000764 | -0.00556 | HB | Bldg | 1830 | 0.616 | 1830 | 0.616 | 1.08 | 1.24 | -0.00304
HBBldgSCEOfSNewCZ13 | Com-Iltg-dWatt-HB_OSbldg | SCE | OfS | New | CZ13 | 1.83 | 0.000616 | 0 | 2.01 | 0.000796 | -0.00522 | 1.83 | 0.000616 | 0 | 2.01 | 0.000796 | -0.00522 | HB | Bldg | 1830 | 0.616 | 1830 | 0.616 | 1.1 | 1.29 | -0.00285
HBBldgSDGOfSNewCZ14 | Com-Iltg-dWatt-HB_OSbldg | SDG | OfS | New | CZ14 | 1.83 | 0.000616 | 0 | 2.01 | 0.000796 | -0.00381 | 1.83 | 0.000616 | 0 | 2.01 | 0.000796 | -0.00381 | HB | Bldg | 1830 | 0.616 | 1830 | 0.616 | 1.1 | 1.29 | -0.00208
HBBldgSCEOfSNewCZ14 | Com-Iltg-dWatt-HB_OSbldg | SCE | OfS | New | CZ14 | 1.83 | 0.000616 | 0 | 2.03 | 0.000807 | -0.00417 | 1.83 | 0.000616 | 0 | 2.03 | 0.000807 | -0.00417 | HB | Bldg | 1830 | 0.616 | 1830 | 0.616 | 1.11 | 1.31 | -0.00228
HBBldgSCEOfSNewCZ15 | Com-Iltg-dWatt-HB_OSbldg | SCE | OfS | New | CZ15 | 1.83 | 0.000616 | 0 | 2.17 | 0.000817 | -0.00012 | 1.83 | 0.000616 | 0 | 2.17 | 0.000817 | -0.00012 | HB | Bldg | 1830 | 0.616 | 1830 | 0.616 | 1.19 | 1.33 | -6.56e-05
HBBldgSDGOfSNewCZ15 | Com-Iltg-dWatt-HB_OSbldg | SDG | OfS | New | CZ15 | 1.83 | 0.000616 | 0 | 2.16 | 0.000806 | 0 | 1.83 | 0.000616 | 0 | 2.16 | 0.000806 | 0 | HB | Bldg | 1830 | 0.616 | 1830 | 0.616 | 1.18 | 1.31 | 0
HBBldgSCEOfSNewCZ16 | Com-Iltg-dWatt-HB_OSbldg | SCE | OfS | New | CZ16 | 1.83 | 0.000616 | 0 | 1.85 | 0.000768 | -0.012 | 1.83 | 0.000616 | 0 | 1.85 | 0.000768 | -0.012 | HB | Bldg | 1830 | 0.616 | 1830 | 0.616 | 1.01 | 1.25 | -0.00656
HBBldgPGEOfSNewCZ16 | Com-Iltg-dWatt-HB_OSbldg | PGE | OfS | New | CZ16 | 1.83 | 0.000616 | 0 | 1.83 | 0.000741 | -0.013 | 1.83 | 0.000616 | 0 | 1.83 | 0.000741 | -0.013 | HB | Bldg | 1830 | 0.616 | 1830 | 0.616 | 1 | 1.2 | -0.0071
HBBldgPGEOfSNewIOU | Com-Iltg-dWatt-HB_OSbldg | PGE | OfS | New | IOU | 1.83 | 0.000616 | 0 | 2 | 0.000793 | -0.0054 | 1.83 | 0.000616 | 0 | 2 | 0.000793 | -0.0054 | HB | Bldg | 1830 | 0.616 | 1830 | 0.616 | 1.09 | 1.29 | -0.00295
HBBldgSDGOfSNewIOU | Com-Iltg-dWatt-HB_OSbldg | SDG | OfS | New | IOU | 1.83 | 0.000616 | 0 | 2.03 | 0.000759 | -0.000502 | 1.83 | 0.000616 | 0 | 2.03 | 0.000759 | -0.000502 | HB | Bldg | 1830 | 0.616 | 1830 | 0.616 | 1.11 | 1.23 | -0.000274
HBBldgSCEOfSNewIOU | Com-Iltg-dWatt-HB_OSbldg | SCE | OfS | New | IOU | 1.83 | 0.000616 | 0 | 2.05 | 0.000782 | -0.0012 | 1.83 | 0.000616 | 0 | 2.05 | 0.000782 | -0.0012 | HB | Bldg | 1830 | 0.616 | 1830 | 0.616 | 1.12 | 1.27 | -0.000656
HBBldgSCGOfSNewIOU | Com-Iltg-dWatt-HB_OSbldg | SCG | OfS | New | IOU | 1.83 | 0.000616 | 0 | 2.05 | 0.000781 | -0.00121 | 1.83 | 0.000616 | 0 | 2.05 | 0.000781 | -0.00121 | HB | Bldg | 1830 | 0.616 | 1830 | 0.616 | 1.12 | 1.27 | -0.000661
HBBldgPGERFFExCZ01 | Com-Iltg-dWatt-HB_OSbldg | PGE | RFF | Ex | CZ01 | 3.4 | 0.000627 | 0 | 3.29 | 0.000718 | -0.0449 | 3.4 | 0.000627 | 0 | 3.29 | 0.000718 | -0.0449 | HB | Bldg | 3400 | 0.627 | 3400 | 0.627 | 0.968 | 1.15 | -0.0132
HBBldgPGERFFExCZ02 | Com-Iltg-dWatt-HB_OSbldg | PGE | RFF | Ex | CZ02 | 3.4 | 0.000627 | 0 | 3.51 | 0.000734 | -0.0285 | 3.4 | 0.000627 | 0 | 3.51 | 0.000734 | -0.0285 | HB | Bldg | 3400 | 0.627 | 3400 | 0.627 | 1.03 | 1.17 | -0.00838
HBBldgPGERFFExCZ03 | Com-Iltg-dWatt-HB_OSbldg | PGE | RFF | Ex | CZ03 | 3.4 | 0.000627 | 0 | 3.47 | 0.000731 | -0.0303 | 3.4 | 0.000627 | 0 | 3.47 | 0.000731 | -0.0303 | HB | Bldg | 3400 | 0.627 | 3400 | 0.627 | 1.02 | 1.17 | -0.00891
HBBldgPGERFFExCZ04 | Com-Iltg-dWatt-HB_OSbldg | PGE | RFF | Ex | CZ04 | 3.4 | 0.000627 | 0 | 3.56 | 0.000734 | -0.0237 | 3.4 | 0.000627 | 0 | 3.56 | 0.000734 | -0.0237 | HB | Bldg | 3400 | 0.627 | 3400 | 0.627 | 1.05 | 1.17 | -0.00697
HBBldgSCGRFFExCZ05 | Com-Iltg-dWatt-HB_OSbldg | SCG | RFF | Ex | CZ05 | 3.4 | 0.000627 | 0 | 3.54 | 0.000751 | -0.035 | 3.4 | 0.000627 | 0 | 3.54 | 0.000751 | -0.035 | HB | Bldg | 3400 | 0.627 | 3400 | 0.627 | 1.04 | 1.2 | -0.0103
HBBldgSCERFFExCZ05 | Com-Iltg-dWatt-HB_OSbldg | SCE | RFF | Ex | CZ05 | 3.4 | 0.000627 | 0 | 3.54 | 0.000751 | -0.035 | 3.4 | 0.000627 | 0 | 3.54 | 0.000751 | -0.035 | HB | Bldg | 3400 | 0.627 | 3400 | 0.627 | 1.04 | 1.2 | -0.0103
HBBldgPGERFFExCZ05 | Com-Iltg-dWatt-HB_OSbldg | PGE | RFF | Ex | CZ05 | 3.4 | 0.000627 | 0 | 3.54 | 0.000751 | -0.035 | 3.4 | 0.000627 | 0 | 3.54 | 0.000751 | -0.035 | HB | Bldg | 3400 | 0.627 | 3400 | 0.627 | 1.04 | 1.2 | -0.0103
HBBldgSCERFFExCZ06 | Com-Iltg-dWatt-HB_OSbldg | SCE | RFF | Ex | CZ06 | 3.4 | 0.000627 | 0 | 3.79 | 0.000774 | -0.0196 | 3.4 | 0.000627 | 0 | 3.79 | 0.000774 | -0.0196 | HB | Bldg | 3400 | 0.627 | 3400 | 0.627 | 1.11 | 1.23 | -0.00576
HBBldgSCGRFFExCZ06 | Com-Iltg-dWatt-HB_OSbldg | SCG | RFF | Ex | CZ06 | 3.4 | 0.000627 | 0 | 3.79 | 0.000774 | -0.0196 | 3.4 | 0.000627 | 0 | 3.79 | 0.000774 | -0.0196 | HB | Bldg | 3400 | 0.627 | 3400 | 0.627 | 1.11 | 1.23 | -0.00576
HBBldgSDGRFFExCZ06 | Com-Iltg-dWatt-HB_OSbldg | SDG | RFF | Ex | CZ06 | 3.4 | 0.000627 | 0 | 3.79 | 0.000774 | -0.0196 | 3.4 | 0.000627 | 0 | 3.79 | 0.000774 | -0.0196 | HB | Bldg | 3400 | 0.627 | 3400 | 0.627 | 1.11 | 1.23 | -0.00576
HBBldgSDGRFFExCZ07 | Com-Iltg-dWatt-HB_OSbldg | SDG | RFF | Ex | CZ07 | 3.4 | 0.000627 | 0 | 3.8 | 0.000769 | -0.0178 | 3.4 | 0.000627 | 0 | 3.8 | 0.000769 | -0.0178 | HB | Bldg | 3400 | 0.627 | 3400 | 0.627 | 1.12 | 1.23 | -0.00524
HBBldgSDGRFFExCZ08 | Com-Iltg-dWatt-HB_OSbldg | SDG | RFF | Ex | CZ08 | 3.4 | 0.000627 | 0 | 3.82 | 0.000767 | -0.0173 | 3.4 | 0.000627 | 0 | 3.82 | 0.000767 | -0.0173 | HB | Bldg | 3400 | 0.627 | 3400 | 0.627 | 1.12 | 1.22 | -0.00509
HBBldgSCGRFFExCZ08 | Com-Iltg-dWatt-HB_OSbldg | SCG | RFF | Ex | CZ08 | 3.4 | 0.000627 | 0 | 3.82 | 0.000767 | -0.0173 | 3.4 | 0.000627 | 0 | 3.82 | 0.000767 | -0.0173 | HB | Bldg | 3400 | 0.627 | 3400 | 0.627 | 1.12 | 1.22 | -0.00509
HBBldgSCERFFExCZ08 | Com-Iltg-dWatt-HB_OSbldg | SCE | RFF | Ex | CZ08 | 3.4 | 0.000627 | 0 | 3.82 | 0.000767 | -0.0173 | 3.4 | 0.000627 | 0 | 3.82 | 0.000767 | -0.0173 | HB | Bldg | 3400 | 0.627 | 3400 | 0.627 | 1.12 | 1.22 | -0.00509
HBBldgSCGRFFExCZ09 | Com-Iltg-dWatt-HB_OSbldg | SCG | RFF | Ex | CZ09 | 3.4 | 0.000627 | 0 | 3.76 | 0.000777 | -0.0175 | 3.4 | 0.000627 | 0 | 3.76 | 0.000777 | -0.0175 | HB | Bldg | 3400 | 0.627 | 3400 | 0.627 | 1.11 | 1.24 | -0.00515
HBBldgSCERFFExCZ09 | Com-Iltg-dWatt-HB_OSbldg | SCE | RFF | Ex | CZ09 | 3.4 | 0.000627 | 0 | 3.76 | 0.000777 | -0.0175 | 3.4 | 0.000627 | 0 | 3.76 | 0.000777 | -0.0175 | HB | Bldg | 3400 | 0.627 | 3400 | 0.627 | 1.11 | 1.24 | -0.00515
HBBldgSCGRFFExCZ10 | Com-Iltg-dWatt-HB_OSbldg | SCG | RFF | Ex | CZ10 | 3.4 | 0.000627 | 0 | 3.82 | 0.000781 | -0.0192 | 3.4 | 0.000627 | 0 | 3.82 | 0.000781 | -0.0192 | HB | Bldg | 3400 | 0.627 | 3400 | 0.627 | 1.12 | 1.25 | -0.00565
HBBldgSDGRFFExCZ10 | Com-Iltg-dWatt-HB_OSbldg | SDG | RFF | Ex | CZ10 | 3.4 | 0.000627 | 0 | 3.82 | 0.000781 | -0.0192 | 3.4 | 0.000627 | 0 | 3.82 | 0.000781 | -0.0192 | HB | Bldg | 3400 | 0.627 | 3400 | 0.627 | 1.12 | 1.25 | -0.00565
HBBldgSCERFFExCZ10 | Com-Iltg-dWatt-HB_OSbldg | SCE | RFF | Ex | CZ10 | 3.4 | 0.000627 | 0 | 3.82 | 0.000781 | -0.0192 | 3.4 | 0.000627 | 0 | 3.82 | 0.000781 | -0.0192 | HB | Bldg | 3400 | 0.627 | 3400 | 0.627 | 1.12 | 1.25 | -0.00565
HBBldgPGERFFExCZ11 | Com-Iltg-dWatt-HB_OSbldg | PGE | RFF | Ex | CZ11 | 3.4 | 0.000627 | 0 | 3.58 | 0.000747 | -0.0234 | 3.4 | 0.000627 | 0 | 3.58 | 0.000747 | -0.0234 | HB | Bldg | 3400 | 0.627 | 3400 | 0.627 | 1.05 | 1.19 | -0.00688
HBBldgPGERFFExCZ12 | Com-Iltg-dWatt-HB_OSbldg | PGE | RFF | Ex | CZ12 | 3.4 | 0.000627 | 0 | 3.57 | 0.000741 | -0.0244 | 3.4 | 0.000627 | 0 | 3.57 | 0.000741 | -0.0244 | HB | Bldg | 3400 | 0.627 | 3400 | 0.627 | 1.05 | 1.18 | -0.00718
HBBldgSCGRFFExCZ13 | Com-Iltg-dWatt-HB_OSbldg | SCG | RFF | Ex | CZ13 | 3.4 | 0.000627 | 0 | 3.68 | 0.000769 | -0.0261 | 3.4 | 0.000627 | 0 | 3.68 | 0.000769 | -0.0261 | HB | Bldg | 3400 | 0.627 | 3400 | 0.627 | 1.08 | 1.23 | -0.00768
HBBldgPGERFFExCZ13 | Com-Iltg-dWatt-HB_OSbldg | PGE | RFF | Ex | CZ13 | 3.4 | 0.000627 | 0 | 3.68 | 0.000769 | -0.0261 | 3.4 | 0.000627 | 0 | 3.68 | 0.000769 | -0.0261 | HB | Bldg | 3400 | 0.627 | 3400 | 0.627 | 1.08 | 1.23 | -0.00768
HBBldgSCERFFExCZ13 | Com-Iltg-dWatt-HB_OSbldg | SCE | RFF | Ex | CZ13 | 3.4 | 0.000627 | 0 | 3.68 | 0.000769 | -0.0261 | 3.4 | 0.000627 | 0 | 3.68 | 0.000769 | -0.0261 | HB | Bldg | 3400 | 0.627 | 3400 | 0.627 | 1.08 | 1.23 | -0.00768
HBBldgSCERFFExCZ14 | Com-Iltg-dWatt-HB_OSbldg | SCE | RFF | Ex | CZ14 | 3.4 | 0.000627 | 0 | 3.75 | 0.000794 | -0.0273 | 3.4 | 0.000627 | 0 | 3.75 | 0.000794 | -0.0273 | HB | Bldg | 3400 | 0.627 | 3400 | 0.627 | 1.1 | 1.27 | -0.00803
HBBldgSCGRFFExCZ14 | Com-Iltg-dWatt-HB_OSbldg | SCG | RFF | Ex | CZ14 | 3.4 | 0.000627 | 0 | 3.75 | 0.000794 | -0.0273 | 3.4 | 0.000627 | 0 | 3.75 | 0.000794 | -0.0273 | HB | Bldg | 3400 | 0.627 | 3400 | 0.627 | 1.1 | 1.27 | -0.00803
HBBldgSDGRFFExCZ14 | Com-Iltg-dWatt-HB_OSbldg | SDG | RFF | Ex | CZ14 | 3.4 | 0.000627 | 0 | 3.75 | 0.000794 | -0.0273 | 3.4 | 0.000627 | 0 | 3.75 | 0.000794 | -0.0273 | HB | Bldg | 3400 | 0.627 | 3400 | 0.627 | 1.1 | 1.27 | -0.00803
HBBldgSDGRFFExCZ15 | Com-Iltg-dWatt-HB_OSbldg | SDG | RFF | Ex | CZ15 | 3.4 | 0.000627 | 0 | 4.06 | 0.000789 | -0.00877 | 3.4 | 0.000627 | 0 | 4.06 | 0.000789 | -0.00877 | HB | Bldg | 3400 | 0.627 | 3400 | 0.627 | 1.19 | 1.26 | -0.00258
HBBldgSCERFFExCZ15 | Com-Iltg-dWatt-HB_OSbldg | SCE | RFF | Ex | CZ15 | 3.4 | 0.000627 | 0 | 4.06 | 0.000789 | -0.00877 | 3.4 | 0.000627 | 0 | 4.06 | 0.000789 | -0.00877 | HB | Bldg | 3400 | 0.627 | 3400 | 0.627 | 1.19 | 1.26 | -0.00258
HBBldgSCGRFFExCZ15 | Com-Iltg-dWatt-HB_OSbldg | SCG | RFF | Ex | CZ15 | 3.4 | 0.000627 | 0 | 4.06 | 0.000789 | -0.00877 | 3.4 | 0.000627 | 0 | 4.06 | 0.000789 | -0.00877 | HB | Bldg | 3400 | 0.627 | 3400 | 0.627 | 1.19 | 1.26 | -0.00258
HBBldgPGERFFExCZ16 | Com-Iltg-dWatt-HB_OSbldg | PGE | RFF | Ex | CZ16 | 3.4 | 0.000627 | 0 | 3.4 | 0.000751 | -0.05 | 3.4 | 0.000627 | 0 | 3.4 | 0.000751 | -0.05 | HB | Bldg | 3400 | 0.627 | 3400 | 0.627 | 1 | 1.2 | -0.0147
HBBldgSCGRFFExCZ16 | Com-Iltg-dWatt-HB_OSbldg | SCG | RFF | Ex | CZ16 | 3.4 | 0.000627 | 0 | 3.4 | 0.000751 | -0.05 | 3.4 | 0.000627 | 0 | 3.4 | 0.000751 | -0.05 | HB | Bldg | 3400 | 0.627 | 3400 | 0.627 | 1 | 1.2 | -0.0147
HBBldgSCERFFExCZ16 | Com-Iltg-dWatt-HB_OSbldg | SCE | RFF | Ex | CZ16 | 3.4 | 0.000627 | 0 | 3.4 | 0.000751 | -0.05 | 3.4 | 0.000627 | 0 | 3.4 | 0.000751 | -0.05 | HB | Bldg | 3400 | 0.627 | 3400 | 0.627 | 1 | 1.2 | -0.0147
HBBldgPGERFFExIOU | Com-Iltg-dWatt-HB_OSbldg | PGE | RFF | Ex | IOU | 3.4 | 0.000627 | 0 | 3.54 | 0.000741 | -0.0276 | 3.4 | 0.000627 | 0 | 3.54 | 0.000741 | -0.0276 | HB | Bldg | 3400 | 0.627 | 3400 | 0.627 | 1.04 | 1.18 | -0.00812
HBBldgSCERFFExIOU | Com-Iltg-dWatt-HB_OSbldg | SCE | RFF | Ex | IOU | 3.4 | 0.000627 | 0 | 3.8 | 0.000775 | -0.0192 | 3.4 | 0.000627 | 0 | 3.8 | 0.000775 | -0.0192 | HB | Bldg | 3400 | 0.627 | 3400 | 0.627 | 1.12 | 1.24 | -0.00565
HBBldgSDGRFFExIOU | Com-Iltg-dWatt-HB_OSbldg | SDG | RFF | Ex | IOU | 3.4 | 0.000627 | 0 | 3.8 | 0.000772 | -0.0182 | 3.4 | 0.000627 | 0 | 3.8 | 0.000772 | -0.0182 | HB | Bldg | 3400 | 0.627 | 3400 | 0.627 | 1.12 | 1.23 | -0.00535
HBBldgSCGRFFExIOU | Com-Iltg-dWatt-HB_OSbldg | SCG | RFF | Ex | IOU | 3.4 | 0.000627 | 0 | 3.79 | 0.000775 | -0.0189 | 3.4 | 0.000627 | 0 | 3.79 | 0.000775 | -0.0189 | HB | Bldg | 3400 | 0.627 | 3400 | 0.627 | 1.11 | 1.24 | -0.00556
HBBldgPGERFFNewCZ01 | Com-Iltg-dWatt-HB_OSbldg | PGE | RFF | New | CZ01 | 3.4 | 0.000627 | 0 | 3.19 | 0.000686 | -0.0479 | 3.4 | 0.000627 | 0 | 3.19 | 0.000686 | -0.0479 | HB | Bldg | 3400 | 0.627 | 3400 | 0.627 | 0.938 | 1.09 | -0.0141
HBBldgPGERFFNewCZ02 | Com-Iltg-dWatt-HB_OSbldg | PGE | RFF | New | CZ02 | 3.4 | 0.000627 | 0 | 3.44 | 0.000767 | -0.035 | 3.4 | 0.000627 | 0 | 3.44 | 0.000767 | -0.035 | HB | Bldg | 3400 | 0.627 | 3400 | 0.627 | 1.01 | 1.22 | -0.0103
HBBldgPGERFFNewCZ03 | Com-Iltg-dWatt-HB_OSbldg | PGE | RFF | New | CZ03 | 3.4 | 0.000627 | 0 | 3.37 | 0.000743 | -0.035 | 3.4 | 0.000627 | 0 | 3.37 | 0.000743 | -0.035 | HB | Bldg | 3400 | 0.627 | 3400 | 0.627 | 0.991 | 1.19 | -0.0103
HBBldgPGERFFNewCZ04 | Com-Iltg-dWatt-HB_OSbldg | PGE | RFF | New | CZ04 | 3.4 | 0.000627 | 0 | 3.5 | 0.000757 | -0.0286 | 3.4 | 0.000627 | 0 | 3.5 | 0.000757 | -0.0286 | HB | Bldg | 3400 | 0.627 | 3400 | 0.627 | 1.03 | 1.21 | -0.00841
HBBldgPGERFFNewCZ05 | Com-Iltg-dWatt-HB_OSbldg | PGE | RFF | New | CZ05 | 3.4 | 0.000627 | 0 | 3.37 | 0.000732 | -0.0308 | 3.4 | 0.000627 | 0 | 3.37 | 0.000732 | -0.0308 | HB | Bldg | 3400 | 0.627 | 3400 | 0.627 | 0.991 | 1.17 | -0.00906
HBBldgSCERFFNewCZ05 | Com-Iltg-dWatt-HB_OSbldg | SCE | RFF | New | CZ05 | 3.4 | 0.000627 | 0 | 3.5 | 0.000765 | -0.0343 | 3.4 | 0.000627 | 0 | 3.5 | 0.000765 | -0.0343 | HB | Bldg | 3400 | 0.627 | 3400 | 0.627 | 1.03 | 1.22 | -0.0101
HBBldgSDGRFFNewCZ06 | Com-Iltg-dWatt-HB_OSbldg | SDG | RFF | New | CZ06 | 3.4 | 0.000627 | 0 | 3.67 | 0.000789 | -0.0194 | 3.4 | 0.000627 | 0 | 3.67 | 0.000789 | -0.0194 | HB | Bldg | 3400 | 0.627 | 3400 | 0.627 | 1.08 | 1.26 | -0.00571
HBBldgSCERFFNewCZ06 | Com-Iltg-dWatt-HB_OSbldg | SCE | RFF | New | CZ06 | 3.4 | 0.000627 | 0 | 3.67 | 0.000787 | -0.0186 | 3.4 | 0.000627 | 0 | 3.67 | 0.000787 | -0.0186 | HB | Bldg | 3400 | 0.627 | 3400 | 0.627 | 1.08 | 1.26 | -0.00547
HBBldgSDGRFFNewCZ07 | Com-Iltg-dWatt-HB_OSbldg | SDG | RFF | New | CZ07 | 3.4 | 0.000627 | 0 | 3.65 | 0.000782 | -0.0221 | 3.4 | 0.000627 | 0 | 3.65 | 0.000782 | -0.0221 | HB | Bldg | 3400 | 0.627 | 3400 | 0.627 | 1.07 | 1.25 | -0.0065
HBBldgSCERFFNewCZ08 | Com-Iltg-dWatt-HB_OSbldg | SCE | RFF | New | CZ08 | 3.4 | 0.000627 | 0 | 3.73 | 0.000791 | -0.0202 | 3.4 | 0.000627 | 0 | 3.73 | 0.000791 | -0.0202 | HB | Bldg | 3400 | 0.627 | 3400 | 0.627 | 1.1 | 1.26 | -0.00594
HBBldgSDGRFFNewCZ08 | Com-Iltg-dWatt-HB_OSbldg | SDG | RFF | New | CZ08 | 3.4 | 0.000627 | 0 | 3.73 | 0.000794 | -0.021 | 3.4 | 0.000627 | 0 | 3.73 | 0.000794 | -0.021 | HB | Bldg | 3400 | 0.627 | 3400 | 0.627 | 1.1 | 1.27 | -0.00618
HBBldgSCERFFNewCZ09 | Com-Iltg-dWatt-HB_OSbldg | SCE | RFF | New | CZ09 | 3.4 | 0.000627 | 0 | 3.75 | 0.000818 | -0.0218 | 3.4 | 0.000627 | 0 | 3.75 | 0.000818 | -0.0218 | HB | Bldg | 3400 | 0.627 | 3400 | 0.627 | 1.1 | 1.3 | -0.00641
HBBldgSDGRFFNewCZ10 | Com-Iltg-dWatt-HB_OSbldg | SDG | RFF | New | CZ10 | 3.4 | 0.000627 | 0 | 3.77 | 0.000828 | -0.0233 | 3.4 | 0.000627 | 0 | 3.77 | 0.000828 | -0.0233 | HB | Bldg | 3400 | 0.627 | 3400 | 0.627 | 1.11 | 1.32 | -0.00685
HBBldgSCERFFNewCZ10 | Com-Iltg-dWatt-HB_OSbldg | SCE | RFF | New | CZ10 | 3.4 | 0.000627 | 0 | 3.77 | 0.000825 | -0.0224 | 3.4 | 0.000627 | 0 | 3.77 | 0.000825 | -0.0224 | HB | Bldg | 3400 | 0.627 | 3400 | 0.627 | 1.11 | 1.32 | -0.00659
HBBldgPGERFFNewCZ11 | Com-Iltg-dWatt-HB_OSbldg | PGE | RFF | New | CZ11 | 3.4 | 0.000627 | 0 | 3.58 | 0.000782 | -0.0282 | 3.4 | 0.000627 | 0 | 3.58 | 0.000782 | -0.0282 | HB | Bldg | 3400 | 0.627 | 3400 | 0.627 | 1.05 | 1.25 | -0.00829
HBBldgPGERFFNewCZ12 | Com-Iltg-dWatt-HB_OSbldg | PGE | RFF | New | CZ12 | 3.4 | 0.000627 | 0 | 3.55 | 0.000775 | -0.0303 | 3.4 | 0.000627 | 0 | 3.55 | 0.000775 | -0.0303 | HB | Bldg | 3400 | 0.627 | 3400 | 0.627 | 1.04 | 1.24 | -0.00891
HBBldgSCERFFNewCZ13 | Com-Iltg-dWatt-HB_OSbldg | SCE | RFF | New | CZ13 | 3.4 | 0.000627 | 0 | 3.76 | 0.000821 | -0.0301 | 3.4 | 0.000627 | 0 | 3.76 | 0.000821 | -0.0301 | HB | Bldg | 3400 | 0.627 | 3400 | 0.627 | 1.11 | 1.31 | -0.00885
HBBldgPGERFFNewCZ13 | Com-Iltg-dWatt-HB_OSbldg | PGE | RFF | New | CZ13 | 3.4 | 0.000627 | 0 | 3.6 | 0.000774 | -0.0268 | 3.4 | 0.000627 | 0 | 3.6 | 0.000774 | -0.0268 | HB | Bldg | 3400 | 0.627 | 3400 | 0.627 | 1.06 | 1.23 | -0.00788
HBBldgSCERFFNewCZ14 | Com-Iltg-dWatt-HB_OSbldg | SCE | RFF | New | CZ14 | 3.4 | 0.000627 | 0 | 3.75 | 0.000828 | -0.0318 | 3.4 | 0.000627 | 0 | 3.75 | 0.000828 | -0.0318 | HB | Bldg | 3400 | 0.627 | 3400 | 0.627 | 1.1 | 1.32 | -0.00935
HBBldgSDGRFFNewCZ14 | Com-Iltg-dWatt-HB_OSbldg | SDG | RFF | New | CZ14 | 3.4 | 0.000627 | 0 | 3.74 | 0.000831 | -0.033 | 3.4 | 0.000627 | 0 | 3.74 | 0.000831 | -0.033 | HB | Bldg | 3400 | 0.627 | 3400 | 0.627 | 1.1 | 1.33 | -0.00971
HBBldgSCERFFNewCZ15 | Com-Iltg-dWatt-HB_OSbldg | SCE | RFF | New | CZ15 | 3.4 | 0.000627 | 0 | 4.04 | 0.00084 | -0.011 | 3.4 | 0.000627 | 0 | 4.04 | 0.00084 | -0.011 | HB | Bldg | 3400 | 0.627 | 3400 | 0.627 | 1.19 | 1.34 | -0.00324
HBBldgSDGRFFNewCZ15 | Com-Iltg-dWatt-HB_OSbldg | SDG | RFF | New | CZ15 | 3.4 | 0.000627 | 0 | 4.04 | 0.000843 | -0.0115 | 3.4 | 0.000627 | 0 | 4.04 | 0.000843 | -0.0115 | HB | Bldg | 3400 | 0.627 | 3400 | 0.627 | 1.19 | 1.34 | -0.00338
HBBldgPGERFFNewCZ16 | Com-Iltg-dWatt-HB_OSbldg | PGE | RFF | New | CZ16 | 3.4 | 0.000627 | 0 | 3.31 | 0.000746 | -0.0476 | 3.4 | 0.000627 | 0 | 3.31 | 0.000746 | -0.0476 | HB | Bldg | 3400 | 0.627 | 3400 | 0.627 | 0.974 | 1.19 | -0.014
HBBldgSCERFFNewCZ16 | Com-Iltg-dWatt-HB_OSbldg | SCE | RFF | New | CZ16 | 3.4 | 0.000627 | 0 | 3.45 | 0.000784 | -0.0537 | 3.4 | 0.000627 | 0 | 3.45 | 0.000784 | -0.0537 | HB | Bldg | 3400 | 0.627 | 3400 | 0.627 | 1.01 | 1.25 | -0.0158
HBBldgSCGRFFNewIOU | Com-Iltg-dWatt-HB_OSbldg | SCG | RFF | New | IOU | 3.4 | 0.000627 | 0 | 3.75 | 0.000808 | -0.0214 | 3.4 | 0.000627 | 0 | 3.75 | 0.000808 | -0.0214 | HB | Bldg | 3400 | 0.627 | 3400 | 0.627 | 1.1 | 1.29 | -0.00629
HBBldgSDGRFFNewIOU | Com-Iltg-dWatt-HB_OSbldg | SDG | RFF | New | IOU | 3.4 | 0.000627 | 0 | 3.68 | 0.000793 | -0.0222 | 3.4 | 0.000627 | 0 | 3.68 | 0.000793 | -0.0222 | HB | Bldg | 3400 | 0.627 | 3400 | 0.627 | 1.08 | 1.26 | -0.00653
HBBldgSCERFFNewIOU | Com-Iltg-dWatt-HB_OSbldg | SCE | RFF | New | IOU | 3.4 | 0.000627 | 0 | 3.75 | 0.00081 | -0.0215 | 3.4 | 0.000627 | 0 | 3.75 | 0.00081 | -0.0215 | HB | Bldg | 3400 | 0.627 | 3400 | 0.627 | 1.1 | 1.29 | -0.00632
HBBldgPGERFFNewIOU | Com-Iltg-dWatt-HB_OSbldg | PGE | RFF | New | IOU | 3.4 | 0.000627 | 0 | 3.71 | 0.000812 | -0.0321 | 3.4 | 0.000627 | 0 | 3.71 | 0.000812 | -0.0321 | HB | Bldg | 3400 | 0.627 | 3400 | 0.627 | 1.09 | 1.3 | -0.00944
HBBldgPGERSDExCZ01 | Com-Iltg-dWatt-HB_OSbldg | PGE | RSD | Ex | CZ01 | 3.82 | 0.000628 | 0 | 3.5 | 0.000723 | -0.0653 | 3.82 | 0.000628 | 0 | 3.5 | 0.000723 | -0.0653 | HB | Bldg | 3820 | 0.628 | 3820 | 0.628 | 0.916 | 1.15 | -0.0171
HBBldgPGERSDExCZ02 | Com-Iltg-dWatt-HB_OSbldg | PGE | RSD | Ex | CZ02 | 3.82 | 0.000628 | 0 | 3.87 | 0.000737 | -0.037 | 3.82 | 0.000628 | 0 | 3.87 | 0.000737 | -0.037 | HB | Bldg | 3820 | 0.628 | 3820 | 0.628 | 1.01 | 1.17 | -0.00969
HBBldgPGERSDExCZ03 | Com-Iltg-dWatt-HB_OSbldg | PGE | RSD | Ex | CZ03 | 3.82 | 0.000628 | 0 | 3.81 | 0.000744 | -0.0409 | 3.82 | 0.000628 | 0 | 3.81 | 0.000744 | -0.0409 | HB | Bldg | 3820 | 0.628 | 3820 | 0.628 | 0.997 | 1.18 | -0.0107
HBBldgPGERSDExCZ04 | Com-Iltg-dWatt-HB_OSbldg | PGE | RSD | Ex | CZ04 | 3.82 | 0.000628 | 0 | 3.97 | 0.000744 | -0.0299 | 3.82 | 0.000628 | 0 | 3.97 | 0.000744 | -0.0299 | HB | Bldg | 3820 | 0.628 | 3820 | 0.628 | 1.04 | 1.18 | -0.00783
HBBldgSCGRSDExCZ05 | Com-Iltg-dWatt-HB_OSbldg | SCG | RSD | Ex | CZ05 | 3.82 | 0.000628 | 0 | 3.95 | 0.000773 | -0.0451 | 3.82 | 0.000628 | 0 | 3.95 | 0.000773 | -0.0451 | HB | Bldg | 3820 | 0.628 | 3820 | 0.628 | 1.03 | 1.23 | -0.0118
HBBldgSCERSDExCZ05 | Com-Iltg-dWatt-HB_OSbldg | SCE | RSD | Ex | CZ05 | 3.82 | 0.000628 | 0 | 3.95 | 0.000773 | -0.0451 | 3.82 | 0.000628 | 0 | 3.95 | 0.000773 | -0.0451 | HB | Bldg | 3820 | 0.628 | 3820 | 0.628 | 1.03 | 1.23 | -0.0118
HBBldgPGERSDExCZ05 | Com-Iltg-dWatt-HB_OSbldg | PGE | RSD | Ex | CZ05 | 3.82 | 0.000628 | 0 | 3.95 | 0.000773 | -0.0451 | 3.82 | 0.000628 | 0 | 3.95 | 0.000773 | -0.0451 | HB | Bldg | 3820 | 0.628 | 3820 | 0.628 | 1.03 | 1.23 | -0.0118
HBBldgSDGRSDExCZ06 | Com-Iltg-dWatt-HB_OSbldg | SDG | RSD | Ex | CZ06 | 3.82 | 0.000628 | 0 | 4.29 | 0.000787 | -0.0241 | 3.82 | 0.000628 | 0 | 4.29 | 0.000787 | -0.0241 | HB | Bldg | 3820 | 0.628 | 3820 | 0.628 | 1.12 | 1.25 | -0.00631
HBBldgSCGRSDExCZ06 | Com-Iltg-dWatt-HB_OSbldg | SCG | RSD | Ex | CZ06 | 3.82 | 0.000628 | 0 | 4.29 | 0.000787 | -0.0241 | 3.82 | 0.000628 | 0 | 4.29 | 0.000787 | -0.0241 | HB | Bldg | 3820 | 0.628 | 3820 | 0.628 | 1.12 | 1.25 | -0.00631
HBBldgSCERSDExCZ06 | Com-Iltg-dWatt-HB_OSbldg | SCE | RSD | Ex | CZ06 | 3.82 | 0.000628 | 0 | 4.29 | 0.000787 | -0.0241 | 3.82 | 0.000628 | 0 | 4.29 | 0.000787 | -0.0241 | HB | Bldg | 3820 | 0.628 | 3820 | 0.628 | 1.12 | 1.25 | -0.00631
HBBldgSDGRSDExCZ07 | Com-Iltg-dWatt-HB_OSbldg | SDG | RSD | Ex | CZ07 | 3.82 | 0.000628 | 0 | 4.29 | 0.000798 | -0.0222 | 3.82 | 0.000628 | 0 | 4.29 | 0.000798 | -0.0222 | HB | Bldg | 3820 | 0.628 | 3820 | 0.628 | 1.12 | 1.27 | -0.00581
HBBldgSCERSDExCZ08 | Com-Iltg-dWatt-HB_OSbldg | SCE | RSD | Ex | CZ08 | 3.82 | 0.000628 | 0 | 4.32 | 0.000762 | -0.02 | 3.82 | 0.000628 | 0 | 4.32 | 0.000762 | -0.02 | HB | Bldg | 3820 | 0.628 | 3820 | 0.628 | 1.13 | 1.21 | -0.00524
HBBldgSCGRSDExCZ08 | Com-Iltg-dWatt-HB_OSbldg | SCG | RSD | Ex | CZ08 | 3.82 | 0.000628 | 0 | 4.32 | 0.000762 | -0.02 | 3.82 | 0.000628 | 0 | 4.32 | 0.000762 | -0.02 | HB | Bldg | 3820 | 0.628 | 3820 | 0.628 | 1.13 | 1.21 | -0.00524
HBBldgSDGRSDExCZ08 | Com-Iltg-dWatt-HB_OSbldg | SDG | RSD | Ex | CZ08 | 3.82 | 0.000628 | 0 | 4.32 | 0.000762 | -0.02 | 3.82 | 0.000628 | 0 | 4.32 | 0.000762 | -0.02 | HB | Bldg | 3820 | 0.628 | 3820 | 0.628 | 1.13 | 1.21 | -0.00524
HBBldgSCGRSDExCZ09 | Com-Iltg-dWatt-HB_OSbldg | SCG | RSD | Ex | CZ09 | 3.82 | 0.000628 | 0 | 4.25 | 0.000762 | -0.0219 | 3.82 | 0.000628 | 0 | 4.25 | 0.000762 | -0.0219 | HB | Bldg | 3820 | 0.628 | 3820 | 0.628 | 1.11 | 1.21 | -0.00573
HBBldgSCERSDExCZ09 | Com-Iltg-dWatt-HB_OSbldg | SCE | RSD | Ex | CZ09 | 3.82 | 0.000628 | 0 | 4.25 | 0.000762 | -0.0219 | 3.82 | 0.000628 | 0 | 4.25 | 0.000762 | -0.0219 | HB | Bldg | 3820 | 0.628 | 3820 | 0.628 | 1.11 | 1.21 | -0.00573
HBBldgSCERSDExCZ10 | Com-Iltg-dWatt-HB_OSbldg | SCE | RSD | Ex | CZ10 | 3.82 | 0.000628 | 0 | 4.29 | 0.000725 | -0.0235 | 3.82 | 0.000628 | 0 | 4.29 | 0.000725 | -0.0235 | HB | Bldg | 3820 | 0.628 | 3820 | 0.628 | 1.12 | 1.15 | -0.00615
HBBldgSCGRSDExCZ10 | Com-Iltg-dWatt-HB_OSbldg | SCG | RSD | Ex | CZ10 | 3.82 | 0.000628 | 0 | 4.29 | 0.000725 | -0.0235 | 3.82 | 0.000628 | 0 | 4.29 | 0.000725 | -0.0235 | HB | Bldg | 3820 | 0.628 | 3820 | 0.628 | 1.12 | 1.15 | -0.00615
HBBldgSDGRSDExCZ10 | Com-Iltg-dWatt-HB_OSbldg | SDG | RSD | Ex | CZ10 | 3.82 | 0.000628 | 0 | 4.29 | 0.000725 | -0.0235 | 3.82 | 0.000628 | 0 | 4.29 | 0.000725 | -0.0235 | HB | Bldg | 3820 | 0.628 | 3820 | 0.628 | 1.12 | 1.15 | -0.00615
HBBldgPGERSDExCZ11 | Com-Iltg-dWatt-HB_OSbldg | PGE | RSD | Ex | CZ11 | 3.82 | 0.000628 | 0 | 3.95 | 0.000739 | -0.0324 | 3.82 | 0.000628 | 0 | 3.95 | 0.000739 | -0.0324 | HB | Bldg | 3820 | 0.628 | 3820 | 0.628 | 1.03 | 1.18 | -0.00848
HBBldgPGERSDExCZ12 | Com-Iltg-dWatt-HB_OSbldg | PGE | RSD | Ex | CZ12 | 3.82 | 0.000628 | 0 | 3.93 | 0.000712 | -0.0333 | 3.82 | 0.000628 | 0 | 3.93 | 0.000712 | -0.0333 | HB | Bldg | 3820 | 0.628 | 3820 | 0.628 | 1.03 | 1.13 | -0.00872
HBBldgPGERSDExCZ13 | Com-Iltg-dWatt-HB_OSbldg | PGE | RSD | Ex | CZ13 | 3.82 | 0.000628 | 0 | 4.13 | 0.000782 | -0.035 | 3.82 | 0.000628 | 0 | 4.13 | 0.000782 | -0.035 | HB | Bldg | 3820 | 0.628 | 3820 | 0.628 | 1.08 | 1.25 | -0.00916
HBBldgSCERSDExCZ13 | Com-Iltg-dWatt-HB_OSbldg | SCE | RSD | Ex | CZ13 | 3.82 | 0.000628 | 0 | 4.13 | 0.000782 | -0.035 | 3.82 | 0.000628 | 0 | 4.13 | 0.000782 | -0.035 | HB | Bldg | 3820 | 0.628 | 3820 | 0.628 | 1.08 | 1.25 | -0.00916
HBBldgSCGRSDExCZ13 | Com-Iltg-dWatt-HB_OSbldg | SCG | RSD | Ex | CZ13 | 3.82 | 0.000628 | 0 | 4.13 | 0.000782 | -0.035 | 3.82 | 0.000628 | 0 | 4.13 | 0.000782 | -0.035 | HB | Bldg | 3820 | 0.628 | 3820 | 0.628 | 1.08 | 1.25 | -0.00916
HBBldgSCGRSDExCZ14 | Com-Iltg-dWatt-HB_OSbldg | SCG | RSD | Ex | CZ14 | 3.82 | 0.000628 | 0 | 4.14 | 0.000723 | -0.0386 | 3.82 | 0.000628 | 0 | 4.14 | 0.000723 | -0.0386 | HB | Bldg | 3820 | 0.628 | 3820 | 0.628 | 1.08 | 1.15 | -0.0101
HBBldgSDGRSDExCZ14 | Com-Iltg-dWatt-HB_OSbldg | SDG | RSD | Ex | CZ14 | 3.82 | 0.000628 | 0 | 4.14 | 0.000723 | -0.0386 | 3.82 | 0.000628 | 0 | 4.14 | 0.000723 | -0.0386 | HB | Bldg | 3820 | 0.628 | 3820 | 0.628 | 1.08 | 1.15 | -0.0101
HBBldgSCERSDExCZ14 | Com-Iltg-dWatt-HB_OSbldg | SCE | RSD | Ex | CZ14 | 3.82 | 0.000628 | 0 | 4.14 | 0.000723 | -0.0386 | 3.82 | 0.000628 | 0 | 4.14 | 0.000723 | -0.0386 | HB | Bldg | 3820 | 0.628 | 3820 | 0.628 | 1.08 | 1.15 | -0.0101
HBBldgSCERSDExCZ15 | Com-Iltg-dWatt-HB_OSbldg | SCE | RSD | Ex | CZ15 | 3.82 | 0.000628 | 0 | 4.62 | 0.000808 | -0.00898 | 3.82 | 0.000628 | 0 | 4.62 | 0.000808 | -0.00898 | HB | Bldg | 3820 | 0.628 | 3820 | 0.628 | 1.21 | 1.29 | -0.00235
HBBldgSCGRSDExCZ15 | Com-Iltg-dWatt-HB_OSbldg | SCG | RSD | Ex | CZ15 | 3.82 | 0.000628 | 0 | 4.62 | 0.000808 | -0.00898 | 3.82 | 0.000628 | 0 | 4.62 | 0.000808 | -0.00898 | HB | Bldg | 3820 | 0.628 | 3820 | 0.628 | 1.21 | 1.29 | -0.00235
HBBldgSDGRSDExCZ15 | Com-Iltg-dWatt-HB_OSbldg | SDG | RSD | Ex | CZ15 | 3.82 | 0.000628 | 0 | 4.62 | 0.000808 | -0.00898 | 3.82 | 0.000628 | 0 | 4.62 | 0.000808 | -0.00898 | HB | Bldg | 3820 | 0.628 | 3820 | 0.628 | 1.21 | 1.29 | -0.00235
HBBldgSCGRSDExCZ16 | Com-Iltg-dWatt-HB_OSbldg | SCG | RSD | Ex | CZ16 | 3.82 | 0.000628 | 0 | 3.79 | 0.000742 | -0.0615 | 3.82 | 0.000628 | 0 | 3.79 | 0.000742 | -0.0615 | HB | Bldg | 3820 | 0.628 | 3820 | 0.628 | 0.992 | 1.18 | -0.0161
HBBldgSCERSDExCZ16 | Com-Iltg-dWatt-HB_OSbldg | SCE | RSD | Ex | CZ16 | 3.82 | 0.000628 | 0 | 3.79 | 0.000742 | -0.0615 | 3.82 | 0.000628 | 0 | 3.79 | 0.000742 | -0.0615 | HB | Bldg | 3820 | 0.628 | 3820 | 0.628 | 0.992 | 1.18 | -0.0161
HBBldgPGERSDExCZ16 | Com-Iltg-dWatt-HB_OSbldg | PGE | RSD | Ex | CZ16 | 3.82 | 0.000628 | 0 | 3.79 | 0.000742 | -0.0615 | 3.82 | 0.000628 | 0 | 3.79 | 0.000742 | -0.0615 | HB | Bldg | 3820 | 0.628 | 3820 | 0.628 | 0.992 | 1.18 | -0.0161
HBBldgSCGRSDExIOU | Com-Iltg-dWatt-HB_OSbldg | SCG | RSD | Ex | IOU | 3.82 | 0.000628 | 0 | 4.28 | 0.000761 | -0.0231 | 3.82 | 0.000628 | 0 | 4.28 | 0.000761 | -0.0231 | HB | Bldg | 3820 | 0.628 | 3820 | 0.628 | 1.12 | 1.21 | -0.00605
HBBldgPGERSDExIOU | Com-Iltg-dWatt-HB_OSbldg | PGE | RSD | Ex | IOU | 3.82 | 0.000628 | 0 | 3.92 | 0.000743 | -0.0368 | 3.82 | 0.000628 | 0 | 3.92 | 0.000743 | -0.0368 | HB | Bldg | 3820 | 0.628 | 3820 | 0.628 | 1.03 | 1.18 | -0.00963
HBBldgSCERSDExIOU | Com-Iltg-dWatt-HB_OSbldg | SCE | RSD | Ex | IOU | 3.82 | 0.000628 | 0 | 4.29 | 0.00076 | -0.0235 | 3.82 | 0.000628 | 0 | 4.29 | 0.00076 | -0.0235 | HB | Bldg | 3820 | 0.628 | 3820 | 0.628 | 1.12 | 1.21 | -0.00615
HBBldgSDGRSDExIOU | Com-Iltg-dWatt-HB_OSbldg | SDG | RSD | Ex | IOU | 3.82 | 0.000628 | 0 | 4.29 | 0.00078 | -0.0225 | 3.82 | 0.000628 | 0 | 4.29 | 0.00078 | -0.0225 | HB | Bldg | 3820 | 0.628 | 3820 | 0.628 | 1.12 | 1.24 | -0.00589
HBBldgPGERSDNewCZ01 | Com-Iltg-dWatt-HB_OSbldg | PGE | RSD | New | CZ01 | 3.82 | 0.000628 | 0 | 3.53 | 0.000728 | -0.0313 | 3.82 | 0.000628 | 0 | 3.53 | 0.000728 | -0.0313 | HB | Bldg | 3820 | 0.628 | 3820 | 0.628 | 0.924 | 1.16 | -0.00819
HBBldgPGERSDNewCZ02 | Com-Iltg-dWatt-HB_OSbldg | PGE | RSD | New | CZ02 | 3.82 | 0.000628 | 0 | 3.85 | 0.000776 | -0.042 | 3.82 | 0.000628 | 0 | 3.85 | 0.000776 | -0.042 | HB | Bldg | 3820 | 0.628 | 3820 | 0.628 | 1.01 | 1.24 | -0.011
HBBldgPGERSDNewCZ03 | Com-Iltg-dWatt-HB_OSbldg | PGE | RSD | New | CZ03 | 3.82 | 0.000628 | 0 | 3.76 | 0.000764 | -0.0466 | 3.82 | 0.000628 | 0 | 3.76 | 0.000764 | -0.0466 | HB | Bldg | 3820 | 0.628 | 3820 | 0.628 | 0.984 | 1.22 | -0.0122
HBBldgPGERSDNewCZ04 | Com-Iltg-dWatt-HB_OSbldg | PGE | RSD | New | CZ04 | 3.82 | 0.000628 | 0 | 3.95 | 0.000776 | -0.034 | 3.82 | 0.000628 | 0 | 3.95 | 0.000776 | -0.034 | HB | Bldg | 3820 | 0.628 | 3820 | 0.628 | 1.03 | 1.24 | -0.0089
HBBldgSCERSDNewCZ05 | Com-Iltg-dWatt-HB_OSbldg | SCE | RSD | New | CZ05 | 3.82 | 0.000628 | 0 | 3.92 | 0.000784 | -0.0508 | 3.82 | 0.000628 | 0 | 3.92 | 0.000784 | -0.0508 | HB | Bldg | 3820 | 0.628 | 3820 | 0.628 | 1.03 | 1.25 | -0.0133
HBBldgPGERSDNewCZ05 | Com-Iltg-dWatt-HB_OSbldg | PGE | RSD | New | CZ05 | 3.82 | 0.000628 | 0 | 3.76 | 0.000745 | -0.0451 | 3.82 | 0.000628 | 0 | 3.76 | 0.000745 | -0.0451 | HB | Bldg | 3820 | 0.628 | 3820 | 0.628 | 0.984 | 1.19 | -0.0118
HBBldgSCERSDNewCZ06 | Com-Iltg-dWatt-HB_OSbldg | SCE | RSD | New | CZ06 | 3.82 | 0.000628 | 0 | 4.17 | 0.000794 | -0.0283 | 3.82 | 0.000628 | 0 | 4.17 | 0.000794 | -0.0283 | HB | Bldg | 3820 | 0.628 | 3820 | 0.628 | 1.09 | 1.26 | -0.00741
HBBldgSDGRSDNewCZ06 | Com-Iltg-dWatt-HB_OSbldg | SDG | RSD | New | CZ06 | 3.82 | 0.000628 | 0 | 4.17 | 0.000796 | -0.0293 | 3.82 | 0.000628 | 0 | 4.17 | 0.000796 | -0.0293 | HB | Bldg | 3820 | 0.628 | 3820 | 0.628 | 1.09 | 1.27 | -0.00767
HBBldgSDGRSDNewCZ07 | Com-Iltg-dWatt-HB_OSbldg | SDG | RSD | New | CZ07 | 3.82 | 0.000628 | 0 | 4.14 | 0.000805 | -0.0278 | 3.82 | 0.000628 | 0 | 4.14 | 0.000805 | -0.0278 | HB | Bldg | 3820 | 0.628 | 3820 | 0.628 | 1.08 | 1.28 | -0.00728
HBBldgSCERSDNewCZ08 | Com-Iltg-dWatt-HB_OSbldg | SCE | RSD | New | CZ08 | 3.82 | 0.000628 | 0 | 4.22 | 0.000798 | -0.0232 | 3.82 | 0.000628 | 0 | 4.22 | 0.000798 | -0.0232 | HB | Bldg | 3820 | 0.628 | 3820 | 0.628 | 1.1 | 1.27 | -0.00607
HBBldgSDGRSDNewCZ08 | Com-Iltg-dWatt-HB_OSbldg | SDG | RSD | New | CZ08 | 3.82 | 0.000628 | 0 | 4.22 | 0.0008 | -0.0241 | 3.82 | 0.000628 | 0 | 4.22 | 0.0008 | -0.0241 | HB | Bldg | 3820 | 0.628 | 3820 | 0.628 | 1.1 | 1.27 | -0.00631
HBBldgSCERSDNewCZ09 | Com-Iltg-dWatt-HB_OSbldg | SCE | RSD | New | CZ09 | 3.82 | 0.000628 | 0 | 4.24 | 0.000833 | -0.0247 | 3.82 | 0.000628 | 0 | 4.24 | 0.000833 | -0.0247 | HB | Bldg | 3820 | 0.628 | 3820 | 0.628 | 1.11 | 1.33 | -0.00647
HBBldgSCERSDNewCZ10 | Com-Iltg-dWatt-HB_OSbldg | SCE | RSD | New | CZ10 | 3.82 | 0.000628 | 0 | 4.26 | 0.000835 | -0.0252 | 3.82 | 0.000628 | 0 | 4.26 | 0.000835 | -0.0252 | HB | Bldg | 3820 | 0.628 | 3820 | 0.628 | 1.12 | 1.33 | -0.0066
HBBldgSDGRSDNewCZ10 | Com-Iltg-dWatt-HB_OSbldg | SDG | RSD | New | CZ10 | 3.82 | 0.000628 | 0 | 4.26 | 0.000838 | -0.0261 | 3.82 | 0.000628 | 0 | 4.26 | 0.000838 | -0.0261 | HB | Bldg | 3820 | 0.628 | 3820 | 0.628 | 1.12 | 1.33 | -0.00683
HBBldgPGERSDNewCZ11 | Com-Iltg-dWatt-HB_OSbldg | PGE | RSD | New | CZ11 | 3.82 | 0.000628 | 0 | 3.98 | 0.000791 | -0.0362 | 3.82 | 0.000628 | 0 | 3.98 | 0.000791 | -0.0362 | HB | Bldg | 3820 | 0.628 | 3820 | 0.628 | 1.04 | 1.26 | -0.00948
HBBldgPGERSDNewCZ12 | Com-Iltg-dWatt-HB_OSbldg | PGE | RSD | New | CZ12 | 3.82 | 0.000628 | 0 | 3.95 | 0.00078 | -0.0364 | 3.82 | 0.000628 | 0 | 3.95 | 0.00078 | -0.0364 | HB | Bldg | 3820 | 0.628 | 3820 | 0.628 | 1.03 | 1.24 | -0.00953
HBBldgPGERSDNewCZ13 | Com-Iltg-dWatt-HB_OSbldg | PGE | RSD | New | CZ13 | 3.82 | 0.000628 | 0 | 4 | 0.000791 | -0.0343 | 3.82 | 0.000628 | 0 | 4 | 0.000791 | -0.0343 | HB | Bldg | 3820 | 0.628 | 3820 | 0.628 | 1.05 | 1.26 | -0.00898
HBBldgSCERSDNewCZ13 | Com-Iltg-dWatt-HB_OSbldg | SCE | RSD | New | CZ13 | 3.82 | 0.000628 | 0 | 4.2 | 0.000844 | -0.039 | 3.82 | 0.000628 | 0 | 4.2 | 0.000844 | -0.039 | HB | Bldg | 3820 | 0.628 | 3820 | 0.628 | 1.1 | 1.34 | -0.0102
HBBldgSDGRSDNewCZ14 | Com-Iltg-dWatt-HB_OSbldg | SDG | RSD | New | CZ14 | 3.82 | 0.000628 | 0 | 4.16 | 0.000836 | -0.042 | 3.82 | 0.000628 | 0 | 4.16 | 0.000836 | -0.042 | HB | Bldg | 3820 | 0.628 | 3820 | 0.628 | 1.09 | 1.33 | -0.011
HBBldgSCERSDNewCZ14 | Com-Iltg-dWatt-HB_OSbldg | SCE | RSD | New | CZ14 | 3.82 | 0.000628 | 0 | 4.18 | 0.000833 | -0.0405 | 3.82 | 0.000628 | 0 | 4.18 | 0.000833 | -0.0405 | HB | Bldg | 3820 | 0.628 | 3820 | 0.628 | 1.09 | 1.33 | -0.0106
HBBldgSCERSDNewCZ15 | Com-Iltg-dWatt-HB_OSbldg | SCE | RSD | New | CZ15 | 3.82 | 0.000628 | 0 | 4.58 | 0.000862 | -0.0113 | 3.82 | 0.000628 | 0 | 4.58 | 0.000862 | -0.0113 | HB | Bldg | 3820 | 0.628 | 3820 | 0.628 | 1.2 | 1.37 | -0.00296
HBBldgSDGRSDNewCZ15 | Com-Iltg-dWatt-HB_OSbldg | SDG | RSD | New | CZ15 | 3.82 | 0.000628 | 0 | 4.6 | 0.000866 | -0.0117 | 3.82 | 0.000628 | 0 | 4.6 | 0.000866 | -0.0117 | HB | Bldg | 3820 | 0.628 | 3820 | 0.628 | 1.2 | 1.38 | -0.00306
HBBldgPGERSDNewCZ16 | Com-Iltg-dWatt-HB_OSbldg | PGE | RSD | New | CZ16 | 3.82 | 0.000628 | 0 | 3.62 | 0.000749 | -0.0424 | 3.82 | 0.000628 | 0 | 3.62 | 0.000749 | -0.0424 | HB | Bldg | 3820 | 0.628 | 3820 | 0.628 | 0.948 | 1.19 | -0.0111
HBBldgSCERSDNewCZ16 | Com-Iltg-dWatt-HB_OSbldg | SCE | RSD | New | CZ16 | 3.82 | 0.000628 | 0 | 3.83 | 0.000789 | -0.0481 | 3.82 | 0.000628 | 0 | 3.83 | 0.000789 | -0.0481 | HB | Bldg | 3820 | 0.628 | 3820 | 0.628 | 1 | 1.26 | -0.0126
HBBldgPGERSDNewIOU | Com-Iltg-dWatt-HB_OSbldg | PGE | RSD | New | IOU | 3.82 | 0.000628 | 0 | 4.14 | 0.000833 | -0.0411 | 3.82 | 0.000628 | 0 | 4.14 | 0.000833 | -0.0411 | HB | Bldg | 3820 | 0.628 | 3820 | 0.628 | 1.08 | 1.33 | -0.0108
HBBldgSDGRSDNewIOU | Com-Iltg-dWatt-HB_OSbldg | SDG | RSD | New | IOU | 3.82 | 0.000628 | 0 | 4.17 | 0.000812 | -0.0274 | 3.82 | 0.000628 | 0 | 4.17 | 0.000812 | -0.0274 | HB | Bldg | 3820 | 0.628 | 3820 | 0.628 | 1.09 | 1.29 | -0.00717
HBBldgSCERSDNewIOU | Com-Iltg-dWatt-HB_OSbldg | SCE | RSD | New | IOU | 3.82 | 0.000628 | 0 | 4.24 | 0.000818 | -0.0264 | 3.82 | 0.000628 | 0 | 4.24 | 0.000818 | -0.0264 | HB | Bldg | 3820 | 0.628 | 3820 | 0.628 | 1.11 | 1.3 | -0.00691
HBBldgSCGRSDNewIOU | Com-Iltg-dWatt-HB_OSbldg | SCG | RSD | New | IOU | 3.82 | 0.000628 | 0 | 4.24 | 0.000817 | -0.0264 | 3.82 | 0.000628 | 0 | 4.24 | 0.000817 | -0.0264 | HB | Bldg | 3820 | 0.628 | 3820 | 0.628 | 1.11 | 1.3 | -0.00691
HBBldgPGERt3ExCZ01 | Com-Iltg-dWatt-HB_OSbldg | PGE | Rt3 | Ex | CZ01 | 5.6 | 0.000971 | 0 | 5.5 | 0.00115 | -0.0711 | 5.58 | 0.000966 | 0 | 5.48 | 0.00114 | -0.0709 | HB | Bldg | 5600 | 0.971 | 5580 | 0.966 | 0.982 | 1.18 | -0.0127
HBBldgPGERt3ExCZ02 | Com-Iltg-dWatt-HB_OSbldg | PGE | Rt3 | Ex | CZ02 | 5.6 | 0.000971 | 0 | 5.99 | 0.00116 | -0.0343 | 5.58 | 0.000966 | 0 | 5.97 | 0.00115 | -0.0341 | HB | Bldg | 5600 | 0.971 | 5580 | 0.966 | 1.07 | 1.19 | -0.00611
HBBldgPGERt3ExCZ03 | Com-Iltg-dWatt-HB_OSbldg | PGE | Rt3 | Ex | CZ03 | 5.6 | 0.000971 | 0 | 6.03 | 0.00115 | -0.0312 | 5.58 | 0.000966 | 0 | 6 | 0.00115 | -0.0311 | HB | Bldg | 5600 | 0.971 | 5580 | 0.966 | 1.08 | 1.19 | -0.00557
HBBldgPGERt3ExCZ04 | Com-Iltg-dWatt-HB_OSbldg | PGE | Rt3 | Ex | CZ04 | 5.6 | 0.000971 | 0 | 6.12 | 0.00116 | -0.0207 | 5.58 | 0.000966 | 0 | 6.1 | 0.00115 | -0.0206 | HB | Bldg | 5600 | 0.971 | 5580 | 0.966 | 1.09 | 1.19 | -0.00369
HBBldgSCERt3ExCZ05 | Com-Iltg-dWatt-HB_OSbldg | SCE | Rt3 | Ex | CZ05 | 5.6 | 0.000971 | 0 | 6.13 | 0.00118 | -0.0235 | 5.58 | 0.000966 | 0 | 6.11 | 0.00117 | -0.0234 | HB | Bldg | 5600 | 0.971 | 5580 | 0.966 | 1.09 | 1.21 | -0.00419
HBBldgSCGRt3ExCZ05 | Com-Iltg-dWatt-HB_OSbldg | SCG | Rt3 | Ex | CZ05 | 5.6 | 0.000971 | 0 | 6.13 | 0.00118 | -0.0235 | 5.58 | 0.000966 | 0 | 6.11 | 0.00117 | -0.0234 | HB | Bldg | 5600 | 0.971 | 5580 | 0.966 | 1.09 | 1.21 | -0.00419
HBBldgPGERt3ExCZ05 | Com-Iltg-dWatt-HB_OSbldg | PGE | Rt3 | Ex | CZ05 | 5.6 | 0.000971 | 0 | 6.13 | 0.00118 | -0.0235 | 5.58 | 0.000966 | 0 | 6.11 | 0.00117 | -0.0234 | HB | Bldg | 5600 | 0.971 | 5580 | 0.966 | 1.09 | 1.21 | -0.00419
HBBldgSCGRt3ExCZ06 | Com-Iltg-dWatt-HB_OSbldg | SCG | Rt3 | Ex | CZ06 | 5.6 | 0.000971 | 0 | 6.43 | 0.00119 | -0.00534 | 5.58 | 0.000966 | 0 | 6.41 | 0.00118 | -0.00532 | HB | Bldg | 5600 | 0.971 | 5580 | 0.966 | 1.15 | 1.22 | -0.000953
HBBldgSCERt3ExCZ06 | Com-Iltg-dWatt-HB_OSbldg | SCE | Rt3 | Ex | CZ06 | 5.6 | 0.000971 | 0 | 6.43 | 0.00119 | -0.00534 | 5.58 | 0.000966 | 0 | 6.41 | 0.00118 | -0.00532 | HB | Bldg | 5600 | 0.971 | 5580 | 0.966 | 1.15 | 1.22 | -0.000953
HBBldgSDGRt3ExCZ06 | Com-Iltg-dWatt-HB_OSbldg | SDG | Rt3 | Ex | CZ06 | 5.6 | 0.000971 | 0 | 6.43 | 0.00119 | -0.00534 | 5.58 | 0.000966 | 0 | 6.41 | 0.00118 | -0.00532 | HB | Bldg | 5600 | 0.971 | 5580 | 0.966 | 1.15 | 1.22 | -0.000953
HBBldgSDGRt3ExCZ07 | Com-Iltg-dWatt-HB_OSbldg | SDG | Rt3 | Ex | CZ07 | 5.6 | 0.000971 | 0 | 6.45 | 0.00117 | -0.00231 | 5.58 | 0.000966 | 0 | 6.43 | 0.00116 | -0.0023 | HB | Bldg | 5600 | 0.971 | 5580 | 0.966 | 1.15 | 1.2 | -0.000412
HBBldgSCGRt3ExCZ08 | Com-Iltg-dWatt-HB_OSbldg | SCG | Rt3 | Ex | CZ08 | 5.6 | 0.000971 | 0 | 6.46 | 0.00117 | -0.00478 | 5.58 | 0.000966 | 0 | 6.43 | 0.00117 | -0.00477 | HB | Bldg | 5600 | 0.971 | 5580 | 0.966 | 1.15 | 1.21 | -0.000855
HBBldgSDGRt3ExCZ08 | Com-Iltg-dWatt-HB_OSbldg | SDG | Rt3 | Ex | CZ08 | 5.6 | 0.000971 | 0 | 6.46 | 0.00117 | -0.00478 | 5.58 | 0.000966 | 0 | 6.43 | 0.00117 | -0.00477 | HB | Bldg | 5600 | 0.971 | 5580 | 0.966 | 1.15 | 1.21 | -0.000855
HBBldgSCERt3ExCZ08 | Com-Iltg-dWatt-HB_OSbldg | SCE | Rt3 | Ex | CZ08 | 5.6 | 0.000971 | 0 | 6.46 | 0.00117 | -0.00478 | 5.58 | 0.000966 | 0 | 6.43 | 0.00117 | -0.00477 | HB | Bldg | 5600 | 0.971 | 5580 | 0.966 | 1.15 | 1.21 | -0.000855
HBBldgSCERt3ExCZ09 | Com-Iltg-dWatt-HB_OSbldg | SCE | Rt3 | Ex | CZ09 | 5.6 | 0.000971 | 0 | 6.46 | 0.0012 | -0.00784 | 5.58 | 0.000966 | 0 | 6.43 | 0.00119 | -0.00781 | HB | Bldg | 5600 | 0.971 | 5580 | 0.966 | 1.15 | 1.23 | -0.0014
HBBldgSCGRt3ExCZ09 | Com-Iltg-dWatt-HB_OSbldg | SCG | Rt3 | Ex | CZ09 | 5.6 | 0.000971 | 0 | 6.46 | 0.0012 | -0.00784 | 5.58 | 0.000966 | 0 | 6.43 | 0.00119 | -0.00781 | HB | Bldg | 5600 | 0.971 | 5580 | 0.966 | 1.15 | 1.23 | -0.0014
HBBldgSCGRt3ExCZ10 | Com-Iltg-dWatt-HB_OSbldg | SCG | Rt3 | Ex | CZ10 | 5.6 | 0.00097 | 0 | 6.39 | 0.00119 | -0.00874 | 5.58 | 0.000966 | 0 | 6.37 | 0.00118 | -0.0087 | HB | Bldg | 5600 | 0.97 | 5580 | 0.966 | 1.14 | 1.22 | -0.00156
HBBldgSDGRt3ExCZ10 | Com-Iltg-dWatt-HB_OSbldg | SDG | Rt3 | Ex | CZ10 | 5.6 | 0.000971 | 0 | 6.39 | 0.00119 | -0.00874 | 5.58 | 0.000966 | 0 | 6.37 | 0.00118 | -0.0087 | HB | Bldg | 5600 | 0.971 | 5580 | 0.966 | 1.14 | 1.22 | -0.00156
HBBldgSCERt3ExCZ10 | Com-Iltg-dWatt-HB_OSbldg | SCE | Rt3 | Ex | CZ10 | 5.6 | 0.00097 | 0 | 6.39 | 0.00119 | -0.00874 | 5.58 | 0.000966 | 0 | 6.37 | 0.00118 | -0.0087 | HB | Bldg | 5600 | 0.97 | 5580 | 0.966 | 1.14 | 1.22 | -0.00156
HBBldgPGERt3ExCZ11 | Com-Iltg-dWatt-HB_OSbldg | PGE | Rt3 | Ex | CZ11 | 5.6 | 0.000971 | 0 | 5.99 | 0.00116 | -0.034 | 5.58 | 0.000966 | 0 | 5.97 | 0.00116 | -0.0339 | HB | Bldg | 5600 | 0.971 | 5580 | 0.966 | 1.07 | 1.2 | -0.00608
HBBldgPGERt3ExCZ12 | Com-Iltg-dWatt-HB_OSbldg | PGE | Rt3 | Ex | CZ12 | 5.6 | 0.000971 | 0 | 6.01 | 0.00117 | -0.0323 | 5.58 | 0.000966 | 0 | 5.99 | 0.00116 | -0.0322 | HB | Bldg | 5600 | 0.971 | 5580 | 0.966 | 1.07 | 1.2 | -0.00577
HBBldgSCERt3ExCZ13 | Com-Iltg-dWatt-HB_OSbldg | SCE | Rt3 | Ex | CZ13 | 5.6 | 0.00097 | 0 | 6.16 | 0.0012 | -0.0297 | 5.58 | 0.000966 | 0 | 6.14 | 0.00119 | -0.0296 | HB | Bldg | 5600 | 0.97 | 5580 | 0.966 | 1.1 | 1.23 | -0.0053
HBBldgPGERt3ExCZ13 | Com-Iltg-dWatt-HB_OSbldg | PGE | Rt3 | Ex | CZ13 | 5.6 | 0.000971 | 0 | 6.16 | 0.0012 | -0.0297 | 5.58 | 0.000966 | 0 | 6.14 | 0.00119 | -0.0296 | HB | Bldg | 5600 | 0.971 | 5580 | 0.966 | 1.1 | 1.23 | -0.0053
HBBldgSCGRt3ExCZ13 | Com-Iltg-dWatt-HB_OSbldg | SCG | Rt3 | Ex | CZ13 | 5.6 | 0.00097 | 0 | 6.16 | 0.0012 | -0.0297 | 5.58 | 0.000966 | 0 | 6.14 | 0.00119 | -0.0296 | HB | Bldg | 5600 | 0.97 | 5580 | 0.966 | 1.1 | 1.23 | -0.0053
HBBldgSCGRt3ExCZ14 | Com-Iltg-dWatt-HB_OSbldg | SCG | Rt3 | Ex | CZ14 | 5.6 | 0.00097 | 0 | 6.1 | 0.0012 | -0.0319 | 5.58 | 0.000966 | 0 | 6.08 | 0.00119 | -0.0318 | HB | Bldg | 5600 | 0.97 | 5580 | 0.966 | 1.09 | 1.23 | -0.0057
HBBldgSDGRt3ExCZ14 | Com-Iltg-dWatt-HB_OSbldg | SDG | Rt3 | Ex | CZ14 | 5.6 | 0.000971 | 0 | 6.1 | 0.0012 | -0.0319 | 5.58 | 0.000966 | 0 | 6.08 | 0.00119 | -0.0318 | HB | Bldg | 5600 | 0.971 | 5580 | 0.966 | 1.09 | 1.23 | -0.0057
HBBldgSCERt3ExCZ14 | Com-Iltg-dWatt-HB_OSbldg | SCE | Rt3 | Ex | CZ14 | 5.6 | 0.00097 | 0 | 6.1 | 0.0012 | -0.0319 | 5.58 | 0.000966 | 0 | 6.08 | 0.00119 | -0.0318 | HB | Bldg | 5600 | 0.97 | 5580 | 0.966 | 1.09 | 1.23 | -0.0057
HBBldgSDGRt3ExCZ15 | Com-Iltg-dWatt-HB_OSbldg | SDG | Rt3 | Ex | CZ15 | 5.6 | 0.000971 | 0 | 6.6 | 0.00122 | -0.00206 | 5.58 | 0.000966 | 0 | 6.58 | 0.00121 | -0.00205 | HB | Bldg | 5600 | 0.971 | 5580 | 0.966 | 1.18 | 1.25 | -0.000367
HBBldgSCERt3ExCZ15 | Com-Iltg-dWatt-HB_OSbldg | SCE | Rt3 | Ex | CZ15 | 5.6 | 0.00097 | 0 | 6.6 | 0.00122 | -0.00206 | 5.58 | 0.000966 | 0 | 6.58 | 0.00121 | -0.00205 | HB | Bldg | 5600 | 0.97 | 5580 | 0.966 | 1.18 | 1.25 | -0.000367
HBBldgSCGRt3ExCZ15 | Com-Iltg-dWatt-HB_OSbldg | SCG | Rt3 | Ex | CZ15 | 5.6 | 0.00097 | 0 | 6.6 | 0.00122 | -0.00206 | 5.58 | 0.000966 | 0 | 6.58 | 0.00121 | -0.00205 | HB | Bldg | 5600 | 0.97 | 5580 | 0.966 | 1.18 | 1.25 | -0.000367
HBBldgSCERt3ExCZ16 | Com-Iltg-dWatt-HB_OSbldg | SCE | Rt3 | Ex | CZ16 | 5.6 | 0.00097 | 0 | 5.53 | 0.00117 | -0.0706 | 5.58 | 0.000966 | 0 | 5.51 | 0.00116 | -0.0703 | HB | Bldg | 5600 | 0.97 | 5580 | 0.966 | 0.987 | 1.2 | -0.0126
HBBldgPGERt3ExCZ16 | Com-Iltg-dWatt-HB_OSbldg | PGE | Rt3 | Ex | CZ16 | 5.6 | 0.000971 | 0 | 5.53 | 0.00117 | -0.0706 | 5.58 | 0.000966 | 0 | 5.51 | 0.00116 | -0.0703 | HB | Bldg | 5600 | 0.971 | 5580 | 0.966 | 0.987 | 1.2 | -0.0126
HBBldgSCGRt3ExCZ16 | Com-Iltg-dWatt-HB_OSbldg | SCG | Rt3 | Ex | CZ16 | 5.6 | 0.00097 | 0 | 5.53 | 0.00117 | -0.0706 | 5.58 | 0.000966 | 0 | 5.51 | 0.00116 | -0.0703 | HB | Bldg | 5600 | 0.97 | 5580 | 0.966 | 0.987 | 1.2 | -0.0126
HBBldgPGERt3ExIOU | Com-Iltg-dWatt-HB_OSbldg | PGE | Rt3 | Ex | IOU | 5.6 | 0.000971 | 0 | 6.05 | 0.00116 | -0.0305 | 5.58 | 0.000966 | 0 | 6.02 | 0.00116 | -0.0304 | HB | Bldg | 5600 | 0.971 | 5580 | 0.966 | 1.08 | 1.2 | -0.00545
HBBldgSCERt3ExIOU | Com-Iltg-dWatt-HB_OSbldg | SCE | Rt3 | Ex | IOU | 5.6 | 0.000971 | 0 | 6.41 | 0.00119 | -0.00857 | 5.58 | 0.000966 | 0 | 6.39 | 0.00118 | -0.00854 | HB | Bldg | 5600 | 0.971 | 5580 | 0.966 | 1.15 | 1.22 | -0.00153
HBBldgSDGRt3ExIOU | Com-Iltg-dWatt-HB_OSbldg | SDG | Rt3 | Ex | IOU | 5.6 | 0.000971 | 0 | 6.43 | 0.00117 | -0.00417 | 5.58 | 0.000966 | 0 | 6.41 | 0.00117 | -0.00415 | HB | Bldg | 5600 | 0.971 | 5580 | 0.966 | 1.15 | 1.21 | -0.000744
HBBldgSCGRt3ExIOU | Com-Iltg-dWatt-HB_OSbldg | SCG | Rt3 | Ex | IOU | 5.6 | 0.000971 | 0 | 6.42 | 0.00119 | -0.00826 | 5.58 | 0.000966 | 0 | 6.39 | 0.00118 | -0.00823 | HB | Bldg | 5600 | 0.971 | 5580 | 0.966 | 1.15 | 1.22 | -0.00147
HBBldgPGERt3NewCZ01 | Com-Iltg-dWatt-HB_OSbldg | PGE | Rt3 | New | CZ01 | 5.58 | 0.000966 | 0 | 5.4 | 0.00114 | -0.0809 | 5.58 | 0.000966 | 0 | 5.4 | 0.00114 | -0.0809 | HB | Bldg | 5580 | 0.966 | 5580 | 0.966 | 0.968 | 1.18 | -0.0145
HBBldgPGERt3NewCZ02 | Com-Iltg-dWatt-HB_OSbldg | PGE | Rt3 | New | CZ02 | 5.58 | 0.000966 | 0 | 5.88 | 0.00119 | -0.0416 | 5.58 | 0.000966 | 0 | 5.88 | 0.00119 | -0.0416 | HB | Bldg | 5580 | 0.966 | 5580 | 0.966 | 1.05 | 1.23 | -0.00746
HBBldgPGERt3NewCZ03 | Com-Iltg-dWatt-HB_OSbldg | PGE | Rt3 | New | CZ03 | 5.58 | 0.000966 | 0 | 5.79 | 0.00116 | -0.0395 | 5.58 | 0.000966 | 0 | 5.79 | 0.00116 | -0.0395 | HB | Bldg | 5580 | 0.966 | 5580 | 0.966 | 1.04 | 1.2 | -0.00708
HBBldgPGERt3NewCZ04 | Com-Iltg-dWatt-HB_OSbldg | PGE | Rt3 | New | CZ04 | 5.58 | 0.000966 | 0 | 6 | 0.00118 | -0.0271 | 5.58 | 0.000966 | 0 | 6 | 0.00118 | -0.0271 | HB | Bldg | 5580 | 0.966 | 5580 | 0.966 | 1.08 | 1.22 | -0.00486
HBBldgSCERt3NewCZ05 | Com-Iltg-dWatt-HB_OSbldg | SCE | Rt3 | New | CZ05 | 5.58 | 0.000966 | 0 | 5.92 | 0.00119 | -0.0293 | 5.58 | 0.000966 | 0 | 5.92 | 0.00119 | -0.0293 | HB | Bldg | 5580 | 0.966 | 5580 | 0.966 | 1.06 | 1.23 | -0.00525
HBBldgPGERt3NewCZ05 | Com-Iltg-dWatt-HB_OSbldg | PGE | Rt3 | New | CZ05 | 5.58 | 0.000966 | 0 | 5.84 | 0.00115 | -0.0315 | 5.58 | 0.000966 | 0 | 5.84 | 0.00115 | -0.0315 | HB | Bldg | 5580 | 0.966 | 5580 | 0.966 | 1.05 | 1.19 | -0.00565
HBBldgSCERt3NewCZ06 | Com-Iltg-dWatt-HB_OSbldg | SCE | Rt3 | New | CZ06 | 5.58 | 0.000966 | 0 | 6.31 | 0.0012 | -0.00737 | 5.58 | 0.000966 | 0 | 6.31 | 0.0012 | -0.00737 | HB | Bldg | 5580 | 0.966 | 5580 | 0.966 | 1.13 | 1.24 | -0.00132
HBBldgSDGRt3NewCZ06 | Com-Iltg-dWatt-HB_OSbldg | SDG | Rt3 | New | CZ06 | 5.58 | 0.000966 | 0 | 6.29 | 0.00119 | -0.00753 | 5.58 | 0.000966 | 0 | 6.29 | 0.00119 | -0.00753 | HB | Bldg | 5580 | 0.966 | 5580 | 0.966 | 1.13 | 1.23 | -0.00135
HBBldgSDGRt3NewCZ07 | Com-Iltg-dWatt-HB_OSbldg | SDG | Rt3 | New | CZ07 | 5.58 | 0.000966 | 0 | 6.28 | 0.00117 | -0.00291 | 5.58 | 0.000966 | 0 | 6.28 | 0.00117 | -0.00291 | HB | Bldg | 5580 | 0.966 | 5580 | 0.966 | 1.13 | 1.21 | -0.000522
HBBldgSDGRt3NewCZ08 | Com-Iltg-dWatt-HB_OSbldg | SDG | Rt3 | New | CZ08 | 5.58 | 0.000966 | 0 | 6.36 | 0.0012 | -0.00631 | 5.58 | 0.000966 | 0 | 6.36 | 0.0012 | -0.00631 | HB | Bldg | 5580 | 0.966 | 5580 | 0.966 | 1.14 | 1.24 | -0.00113
HBBldgSCERt3NewCZ08 | Com-Iltg-dWatt-HB_OSbldg | SCE | Rt3 | New | CZ08 | 5.58 | 0.000966 | 0 | 6.37 | 0.00121 | -0.00619 | 5.58 | 0.000966 | 0 | 6.37 | 0.00121 | -0.00619 | HB | Bldg | 5580 | 0.966 | 5580 | 0.966 | 1.14 | 1.25 | -0.00111
HBBldgSCERt3NewCZ09 | Com-Iltg-dWatt-HB_OSbldg | SCE | Rt3 | New | CZ09 | 5.58 | 0.000966 | 0 | 6.24 | 0.00116 | -0.00976 | 5.58 | 0.000966 | 0 | 6.24 | 0.00116 | -0.00976 | HB | Bldg | 5580 | 0.966 | 5580 | 0.966 | 1.12 | 1.2 | -0.00175
HBBldgSDGRt3NewCZ10 | Com-Iltg-dWatt-HB_OSbldg | SDG | Rt3 | New | CZ10 | 5.58 | 0.000966 | 0 | 6.28 | 0.0012 | -0.0116 | 5.58 | 0.000966 | 0 | 6.28 | 0.0012 | -0.0116 | HB | Bldg | 5580 | 0.966 | 5580 | 0.966 | 1.13 | 1.24 | -0.00208
HBBldgSCERt3NewCZ10 | Com-Iltg-dWatt-HB_OSbldg | SCE | Rt3 | New | CZ10 | 5.58 | 0.000966 | 0 | 6.29 | 0.0012 | -0.0114 | 5.58 | 0.000966 | 0 | 6.29 | 0.0012 | -0.0114 | HB | Bldg | 5580 | 0.966 | 5580 | 0.966 | 1.13 | 1.24 | -0.00204
HBBldgPGERt3NewCZ11 | Com-Iltg-dWatt-HB_OSbldg | PGE | Rt3 | New | CZ11 | 5.58 | 0.000966 | 0 | 6 | 0.00117 | -0.0352 | 5.58 | 0.000966 | 0 | 6 | 0.00117 | -0.0352 | HB | Bldg | 5580 | 0.966 | 5580 | 0.966 | 1.08 | 1.21 | -0.00631
HBBldgPGERt3NewCZ12 | Com-Iltg-dWatt-HB_OSbldg | PGE | Rt3 | New | CZ12 | 5.58 | 0.000966 | 0 | 6.01 | 0.00121 | -0.0382 | 5.58 | 0.000966 | 0 | 6.01 | 0.00121 | -0.0382 | HB | Bldg | 5580 | 0.966 | 5580 | 0.966 | 1.08 | 1.25 | -0.00685
HBBldgPGERt3NewCZ13 | Com-Iltg-dWatt-HB_OSbldg | PGE | Rt3 | New | CZ13 | 5.58 | 0.000966 | 0 | 6.07 | 0.0012 | -0.0341 | 5.58 | 0.000966 | 0 | 6.07 | 0.0012 | -0.0341 | HB | Bldg | 5580 | 0.966 | 5580 | 0.966 | 1.09 | 1.24 | -0.00611
HBBldgSCERt3NewCZ13 | Com-Iltg-dWatt-HB_OSbldg | SCE | Rt3 | New | CZ13 | 5.58 | 0.000966 | 0 | 6.19 | 0.00125 | -0.0321 | 5.58 | 0.000966 | 0 | 6.19 | 0.00125 | -0.0321 | HB | Bldg | 5580 | 0.966 | 5580 | 0.966 | 1.11 | 1.29 | -0.00575
HBBldgSCERt3NewCZ14 | Com-Iltg-dWatt-HB_OSbldg | SCE | Rt3 | New | CZ14 | 5.58 | 0.000966 | 0 | 6.19 | 0.00125 | -0.0329 | 5.58 | 0.000966 | 0 | 6.19 | 0.00125 | -0.0329 | HB | Bldg | 5580 | 0.966 | 5580 | 0.966 | 1.11 | 1.29 | -0.0059
HBBldgSDGRt3NewCZ14 | Com-Iltg-dWatt-HB_OSbldg | SDG | Rt3 | New | CZ14 | 5.58 | 0.000966 | 0 | 6.19 | 0.00125 | -0.034 | 5.58 | 0.000966 | 0 | 6.19 | 0.00125 | -0.034 | HB | Bldg | 5580 | 0.966 | 5580 | 0.966 | 1.11 | 1.29 | -0.00609
HBBldgSCERt3NewCZ15 | Com-Iltg-dWatt-HB_OSbldg | SCE | Rt3 | New | CZ15 | 5.58 | 0.000966 | 0 | 6.29 | 0.00114 | -0.00119 | 5.58 | 0.000966 | 0 | 6.29 | 0.00114 | -0.00119 | HB | Bldg | 5580 | 0.966 | 5580 | 0.966 | 1.13 | 1.18 | -0.000213
HBBldgSDGRt3NewCZ15 | Com-Iltg-dWatt-HB_OSbldg | SDG | Rt3 | New | CZ15 | 5.58 | 0.000966 | 0 | 6.28 | 0.00114 | -0.00117 | 5.58 | 0.000966 | 0 | 6.28 | 0.00114 | -0.00117 | HB | Bldg | 5580 | 0.966 | 5580 | 0.966 | 1.13 | 1.18 | -0.00021
HBBldgSCERt3NewCZ16 | Com-Iltg-dWatt-HB_OSbldg | SCE | Rt3 | New | CZ16 | 5.58 | 0.000966 | 0 | 5.57 | 0.00119 | -0.0714 | 5.58 | 0.000966 | 0 | 5.57 | 0.00119 | -0.0714 | HB | Bldg | 5580 | 0.966 | 5580 | 0.966 | 0.998 | 1.23 | -0.0128
HBBldgPGERt3NewCZ16 | Com-Iltg-dWatt-HB_OSbldg | PGE | Rt3 | New | CZ16 | 5.58 | 0.000966 | 0 | 5.52 | 0.00115 | -0.0764 | 5.58 | 0.000966 | 0 | 5.52 | 0.00115 | -0.0764 | HB | Bldg | 5580 | 0.966 | 5580 | 0.966 | 0.989 | 1.19 | -0.0137
HBBldgPGERt3NewIOU | Com-Iltg-dWatt-HB_OSbldg | PGE | Rt3 | New | IOU | 5.58 | 0.000966 | 0 | 6.15 | 0.00124 | -0.0324 | 5.58 | 0.000966 | 0 | 6.15 | 0.00124 | -0.0324 | HB | Bldg | 5580 | 0.966 | 5580 | 0.966 | 1.1 | 1.28 | -0.00581
HBBldgSDGRt3NewIOU | Com-Iltg-dWatt-HB_OSbldg | SDG | Rt3 | New | IOU | 5.58 | 0.000966 | 0 | 6.29 | 0.00118 | -0.00543 | 5.58 | 0.000966 | 0 | 6.29 | 0.00118 | -0.00543 | HB | Bldg | 5580 | 0.966 | 5580 | 0.966 | 1.13 | 1.22 | -0.000973
HBBldgSCGRt3NewIOU | Com-Iltg-dWatt-HB_OSbldg | SCG | Rt3 | New | IOU | 5.58 | 0.000966 | 0 | 6.3 | 0.0012 | -0.00986 | 5.58 | 0.000966 | 0 | 6.3 | 0.0012 | -0.00986 | HB | Bldg | 5580 | 0.966 | 5580 | 0.966 | 1.13 | 1.24 | -0.00177
HBBldgSCERt3NewIOU | Com-Iltg-dWatt-HB_OSbldg | SCE | Rt3 | New | IOU | 5.58 | 0.000966 | 0 | 6.3 | 0.0012 | -0.0101 | 5.58 | 0.000966 | 0 | 6.3 | 0.0012 | -0.0101 | HB | Bldg | 5580 | 0.966 | 5580 | 0.966 | 1.13 | 1.24 | -0.00181
HBBldgPGERtLExCZ01 | Com-Iltg-dWatt-HB_OSbldg | PGE | RtL | Ex | CZ01 | 4.06 | 0.000928 | 0 | 3.94 | 0.0011 | -0.0572 | 4.05 | 0.000926 | 0 | 3.93 | 0.0011 | -0.0571 | HB | Bldg | 4060 | 0.928 | 4050 | 0.926 | 0.97 | 1.19 | -0.0141
HBBldgPGERtLExCZ02 | Com-Iltg-dWatt-HB_OSbldg | PGE | RtL | Ex | CZ02 | 4.06 | 0.000928 | 0 | 4.29 | 0.0011 | -0.0287 | 4.05 | 0.000926 | 0 | 4.28 | 0.0011 | -0.0286 | HB | Bldg | 4060 | 0.928 | 4050 | 0.926 | 1.06 | 1.19 | -0.00706
HBBldgPGERtLExCZ03 | Com-Iltg-dWatt-HB_OSbldg | PGE | RtL | Ex | CZ03 | 4.06 | 0.000928 | 0 | 4.31 | 0.0011 | -0.0273 | 4.05 | 0.000926 | 0 | 4.3 | 0.0011 | -0.0273 | HB | Bldg | 4060 | 0.928 | 4050 | 0.926 | 1.06 | 1.19 | -0.00674
HBBldgPGERtLExCZ04 | Com-Iltg-dWatt-HB_OSbldg | PGE | RtL | Ex | CZ04 | 4.06 | 0.000928 | 0 | 4.38 | 0.0011 | -0.02 | 4.05 | 0.000926 | 0 | 4.37 | 0.0011 | -0.0199 | HB | Bldg | 4060 | 0.928 | 4050 | 0.926 | 1.08 | 1.19 | -0.00491
HBBldgPGERtLExCZ05 | Com-Iltg-dWatt-HB_OSbldg | PGE | RtL | Ex | CZ05 | 4.06 | 0.000928 | 0 | 4.37 | 0.00113 | -0.0242 | 4.05 | 0.000926 | 0 | 4.36 | 0.00112 | -0.0241 | HB | Bldg | 4060 | 0.928 | 4050 | 0.926 | 1.08 | 1.21 | -0.00595
HBBldgSCERtLExCZ05 | Com-Iltg-dWatt-HB_OSbldg | SCE | RtL | Ex | CZ05 | 4.06 | 0.000928 | 0 | 4.37 | 0.00113 | -0.0242 | 4.05 | 0.000926 | 0 | 4.36 | 0.00112 | -0.0241 | HB | Bldg | 4060 | 0.928 | 4050 | 0.926 | 1.08 | 1.21 | -0.00595
HBBldgSCGRtLExCZ05 | Com-Iltg-dWatt-HB_OSbldg | SCG | RtL | Ex | CZ05 | 4.06 | 0.000928 | 0 | 4.37 | 0.00113 | -0.0242 | 4.05 | 0.000926 | 0 | 4.36 | 0.00112 | -0.0241 | HB | Bldg | 4060 | 0.928 | 4050 | 0.926 | 1.08 | 1.21 | -0.00595
HBBldgSCGRtLExCZ06 | Com-Iltg-dWatt-HB_OSbldg | SCG | RtL | Ex | CZ06 | 4.06 | 0.000928 | 0 | 4.6 | 0.00114 | -0.00966 | 4.05 | 0.000926 | 0 | 4.59 | 0.00114 | -0.00964 | HB | Bldg | 4060 | 0.928 | 4050 | 0.926 | 1.13 | 1.23 | -0.00238
HBBldgSCERtLExCZ06 | Com-Iltg-dWatt-HB_OSbldg | SCE | RtL | Ex | CZ06 | 4.06 | 0.000928 | 0 | 4.6 | 0.00114 | -0.00966 | 4.05 | 0.000926 | 0 | 4.59 | 0.00114 | -0.00964 | HB | Bldg | 4060 | 0.928 | 4050 | 0.926 | 1.13 | 1.23 | -0.00238
HBBldgSDGRtLExCZ06 | Com-Iltg-dWatt-HB_OSbldg | SDG | RtL | Ex | CZ06 | 4.06 | 0.000928 | 0 | 4.6 | 0.00114 | -0.00966 | 4.05 | 0.000926 | 0 | 4.59 | 0.00114 | -0.00964 | HB | Bldg | 4060 | 0.928 | 4050 | 0.926 | 1.13 | 1.23 | -0.00238
HBBldgSDGRtLExCZ07 | Com-Iltg-dWatt-HB_OSbldg | SDG | RtL | Ex | CZ07 | 4.06 | 0.000928 | 0 | 4.63 | 0.00114 | -0.00706 | 4.05 | 0.000926 | 0 | 4.62 | 0.00114 | -0.00705 | HB | Bldg | 4060 | 0.928 | 4050 | 0.926 | 1.14 | 1.23 | -0.00174
HBBldgSCERtLExCZ08 | Com-Iltg-dWatt-HB_OSbldg | SCE | RtL | Ex | CZ08 | 4.06 | 0.000928 | 0 | 4.62 | 0.00114 | -0.00836 | 4.05 | 0.000926 | 0 | 4.61 | 0.00114 | -0.00834 | HB | Bldg | 4060 | 0.928 | 4050 | 0.926 | 1.14 | 1.23 | -0.00206
HBBldgSCGRtLExCZ08 | Com-Iltg-dWatt-HB_OSbldg | SCG | RtL | Ex | CZ08 | 4.06 | 0.000928 | 0 | 4.62 | 0.00114 | -0.00836 | 4.05 | 0.000926 | 0 | 4.61 | 0.00114 | -0.00834 | HB | Bldg | 4060 | 0.928 | 4050 | 0.926 | 1.14 | 1.23 | -0.00206
HBBldgSDGRtLExCZ08 | Com-Iltg-dWatt-HB_OSbldg | SDG | RtL | Ex | CZ08 | 4.06 | 0.000928 | 0 | 4.62 | 0.00114 | -0.00836 | 4.05 | 0.000926 | 0 | 4.61 | 0.00114 | -0.00834 | HB | Bldg | 4060 | 0.928 | 4050 | 0.926 | 1.14 | 1.23 | -0.00206
HBBldgSCERtLExCZ09 | Com-Iltg-dWatt-HB_OSbldg | SCE | RtL | Ex | CZ09 | 4.06 | 0.000928 | 0 | 4.62 | 0.00117 | -0.00974 | 4.05 | 0.000926 | 0 | 4.61 | 0.00117 | -0.00972 | HB | Bldg | 4060 | 0.928 | 4050 | 0.926 | 1.14 | 1.26 | -0.0024
HBBldgSCGRtLExCZ09 | Com-Iltg-dWatt-HB_OSbldg | SCG | RtL | Ex | CZ09 | 4.06 | 0.000928 | 0 | 4.62 | 0.00117 | -0.00974 | 4.05 | 0.000926 | 0 | 4.61 | 0.00117 | -0.00972 | HB | Bldg | 4060 | 0.928 | 4050 | 0.926 | 1.14 | 1.26 | -0.0024
HBBldgSCERtLExCZ10 | Com-Iltg-dWatt-HB_OSbldg | SCE | RtL | Ex | CZ10 | 4.06 | 0.000928 | 0 | 4.58 | 0.00116 | -0.0112 | 4.05 | 0.000926 | 0 | 4.57 | 0.00116 | -0.0111 | HB | Bldg | 4060 | 0.928 | 4050 | 0.926 | 1.13 | 1.25 | -0.00274
HBBldgSCGRtLExCZ10 | Com-Iltg-dWatt-HB_OSbldg | SCG | RtL | Ex | CZ10 | 4.06 | 0.000928 | 0 | 4.58 | 0.00116 | -0.0112 | 4.05 | 0.000926 | 0 | 4.57 | 0.00116 | -0.0111 | HB | Bldg | 4060 | 0.928 | 4050 | 0.926 | 1.13 | 1.25 | -0.00274
HBBldgSDGRtLExCZ10 | Com-Iltg-dWatt-HB_OSbldg | SDG | RtL | Ex | CZ10 | 4.06 | 0.000928 | 0 | 4.58 | 0.00116 | -0.0112 | 4.05 | 0.000926 | 0 | 4.57 | 0.00116 | -0.0111 | HB | Bldg | 4060 | 0.928 | 4050 | 0.926 | 1.13 | 1.25 | -0.00274
HBBldgPGERtLExCZ11 | Com-Iltg-dWatt-HB_OSbldg | PGE | RtL | Ex | CZ11 | 4.06 | 0.000928 | 0 | 4.32 | 0.00111 | -0.0276 | 4.05 | 0.000926 | 0 | 4.31 | 0.00111 | -0.0275 | HB | Bldg | 4060 | 0.928 | 4050 | 0.926 | 1.06 | 1.2 | -0.00679
HBBldgPGERtLExCZ12 | Com-Iltg-dWatt-HB_OSbldg | PGE | RtL | Ex | CZ12 | 4.06 | 0.000928 | 0 | 4.32 | 0.00112 | -0.0252 | 4.05 | 0.000926 | 0 | 4.31 | 0.00112 | -0.0252 | HB | Bldg | 4060 | 0.928 | 4050 | 0.926 | 1.06 | 1.21 | -0.00622
HBBldgSCERtLExCZ13 | Com-Iltg-dWatt-HB_OSbldg | SCE | RtL | Ex | CZ13 | 4.06 | 0.000928 | 0 | 4.45 | 0.00116 | -0.0223 | 4.05 | 0.000926 | 0 | 4.44 | 0.00116 | -0.0223 | HB | Bldg | 4060 | 0.928 | 4050 | 0.926 | 1.1 | 1.25 | -0.00551
HBBldgPGERtLExCZ13 | Com-Iltg-dWatt-HB_OSbldg | PGE | RtL | Ex | CZ13 | 4.06 | 0.000928 | 0 | 4.45 | 0.00116 | -0.0223 | 4.05 | 0.000926 | 0 | 4.44 | 0.00116 | -0.0223 | HB | Bldg | 4060 | 0.928 | 4050 | 0.926 | 1.1 | 1.25 | -0.00551
HBBldgSCGRtLExCZ13 | Com-Iltg-dWatt-HB_OSbldg | SCG | RtL | Ex | CZ13 | 4.06 | 0.000928 | 0 | 4.45 | 0.00116 | -0.0223 | 4.05 | 0.000926 | 0 | 4.44 | 0.00116 | -0.0223 | HB | Bldg | 4060 | 0.928 | 4050 | 0.926 | 1.1 | 1.25 | -0.00551
HBBldgSCGRtLExCZ14 | Com-Iltg-dWatt-HB_OSbldg | SCG | RtL | Ex | CZ14 | 4.06 | 0.000928 | 0 | 4.43 | 0.00117 | -0.0235 | 4.05 | 0.000926 | 0 | 4.41 | 0.00117 | -0.0234 | HB | Bldg | 4060 | 0.928 | 4050 | 0.926 | 1.09 | 1.26 | -0.00578
HBBldgSDGRtLExCZ14 | Com-Iltg-dWatt-HB_OSbldg | SDG | RtL | Ex | CZ14 | 4.06 | 0.000928 | 0 | 4.43 | 0.00117 | -0.0235 | 4.05 | 0.000926 | 0 | 4.41 | 0.00117 | -0.0234 | HB | Bldg | 4060 | 0.928 | 4050 | 0.926 | 1.09 | 1.26 | -0.00578
HBBldgSCERtLExCZ14 | Com-Iltg-dWatt-HB_OSbldg | SCE | RtL | Ex | CZ14 | 4.06 | 0.000928 | 0 | 4.43 | 0.00117 | -0.0235 | 4.05 | 0.000926 | 0 | 4.41 | 0.00117 | -0.0234 | HB | Bldg | 4060 | 0.928 | 4050 | 0.926 | 1.09 | 1.26 | -0.00578
HBBldgSCGRtLExCZ15 | Com-Iltg-dWatt-HB_OSbldg | SCG | RtL | Ex | CZ15 | 4.06 | 0.000928 | 0 | 4.79 | 0.00118 | -0.00395 | 4.05 | 0.000926 | 0 | 4.78 | 0.00118 | -0.00394 | HB | Bldg | 4060 | 0.928 | 4050 | 0.926 | 1.18 | 1.27 | -0.000973
HBBldgSDGRtLExCZ15 | Com-Iltg-dWatt-HB_OSbldg | SDG | RtL | Ex | CZ15 | 4.06 | 0.000928 | 0 | 4.79 | 0.00118 | -0.00395 | 4.05 | 0.000926 | 0 | 4.78 | 0.00118 | -0.00394 | HB | Bldg | 4060 | 0.928 | 4050 | 0.926 | 1.18 | 1.27 | -0.000973
HBBldgSCERtLExCZ15 | Com-Iltg-dWatt-HB_OSbldg | SCE | RtL | Ex | CZ15 | 4.06 | 0.000928 | 0 | 4.79 | 0.00118 | -0.00395 | 4.05 | 0.000926 | 0 | 4.78 | 0.00118 | -0.00394 | HB | Bldg | 4060 | 0.928 | 4050 | 0.926 | 1.18 | 1.27 | -0.000973
HBBldgSCERtLExCZ16 | Com-Iltg-dWatt-HB_OSbldg | SCE | RtL | Ex | CZ16 | 4.06 | 0.000928 | 0 | 3.99 | 0.00111 | -0.052 | 4.05 | 0.000926 | 0 | 3.98 | 0.00111 | -0.0518 | HB | Bldg | 4060 | 0.928 | 4050 | 0.926 | 0.983 | 1.2 | -0.0128
HBBldgPGERtLExCZ16 | Com-Iltg-dWatt-HB_OSbldg | PGE | RtL | Ex | CZ16 | 4.06 | 0.000928 | 0 | 3.99 | 0.00111 | -0.052 | 4.05 | 0.000926 | 0 | 3.98 | 0.00111 | -0.0518 | HB | Bldg | 4060 | 0.928 | 4050 | 0.926 | 0.983 | 1.2 | -0.0128
HBBldgSCGRtLExCZ16 | Com-Iltg-dWatt-HB_OSbldg | SCG | RtL | Ex | CZ16 | 4.06 | 0.000928 | 0 | 3.99 | 0.00111 | -0.052 | 4.05 | 0.000926 | 0 | 3.98 | 0.00111 | -0.0518 | HB | Bldg | 4060 | 0.928 | 4050 | 0.926 | 0.983 | 1.2 | -0.0128
HBBldgPGERtLExIOU | Com-Iltg-dWatt-HB_OSbldg | PGE | RtL | Ex | IOU | 4.06 | 0.000928 | 0 | 4.34 | 0.00111 | -0.0255 | 4.05 | 0.000926 | 0 | 4.33 | 0.00111 | -0.0255 | HB | Bldg | 4060 | 0.928 | 4050 | 0.926 | 1.07 | 1.2 | -0.0063
HBBldgSCERtLExIOU | Com-Iltg-dWatt-HB_OSbldg | SCE | RtL | Ex | IOU | 4.06 | 0.000928 | 0 | 4.59 | 0.00115 | -0.0108 | 4.05 | 0.000926 | 0 | 4.58 | 0.00115 | -0.0108 | HB | Bldg | 4060 | 0.928 | 4050 | 0.926 | 1.13 | 1.24 | -0.00267
HBBldgSCGRtLExIOU | Com-Iltg-dWatt-HB_OSbldg | SCG | RtL | Ex | IOU | 4.06 | 0.000928 | 0 | 4.6 | 0.00115 | -0.0105 | 4.05 | 0.000926 | 0 | 4.59 | 0.00115 | -0.0105 | HB | Bldg | 4060 | 0.928 | 4050 | 0.926 | 1.13 | 1.24 | -0.00259
HBBldgSDGRtLExIOU | Com-Iltg-dWatt-HB_OSbldg | SDG | RtL | Ex | IOU | 4.06 | 0.000928 | 0 | 4.62 | 0.00114 | -0.00825 | 4.05 | 0.000926 | 0 | 4.61 | 0.00114 | -0.00822 | HB | Bldg | 4060 | 0.928 | 4050 | 0.926 | 1.14 | 1.23 | -0.00203
HBBldgPGERtLNewCZ01 | Com-Iltg-dWatt-HB_OSbldg | PGE | RtL | New | CZ01 | 4.05 | 0.000924 | 0 | 3.92 | 0.00108 | -0.062 | 4.05 | 0.000924 | 0 | 3.92 | 0.00108 | -0.062 | HB | Bldg | 4050 | 0.924 | 4050 | 0.924 | 0.968 | 1.17 | -0.0153
HBBldgPGERtLNewCZ02 | Com-Iltg-dWatt-HB_OSbldg | PGE | RtL | New | CZ02 | 4.05 | 0.000924 | 0 | 4.25 | 0.00115 | -0.0322 | 4.05 | 0.000924 | 0 | 4.25 | 0.00115 | -0.0322 | HB | Bldg | 4050 | 0.924 | 4050 | 0.924 | 1.05 | 1.24 | -0.00795
HBBldgPGERtLNewCZ03 | Com-Iltg-dWatt-HB_OSbldg | PGE | RtL | New | CZ03 | 4.05 | 0.000924 | 0 | 4.19 | 0.00112 | -0.0303 | 4.05 | 0.000924 | 0 | 4.19 | 0.00112 | -0.0303 | HB | Bldg | 4050 | 0.924 | 4050 | 0.924 | 1.03 | 1.21 | -0.00748
HBBldgPGERtLNewCZ04 | Com-Iltg-dWatt-HB_OSbldg | PGE | RtL | New | CZ04 | 4.05 | 0.000924 | 0 | 4.34 | 0.00114 | -0.0226 | 4.05 | 0.000924 | 0 | 4.34 | 0.00114 | -0.0226 | HB | Bldg | 4050 | 0.924 | 4050 | 0.924 | 1.07 | 1.23 | -0.00558
HBBldgPGERtLNewCZ05 | Com-Iltg-dWatt-HB_OSbldg | PGE | RtL | New | CZ05 | 4.05 | 0.000924 | 0 | 4.19 | 0.00109 | -0.0312 | 4.05 | 0.000924 | 0 | 4.19 | 0.00109 | -0.0312 | HB | Bldg | 4050 | 0.924 | 4050 | 0.924 | 1.03 | 1.18 | -0.0077
HBBldgSCERtLNewCZ05 | Com-Iltg-dWatt-HB_OSbldg | SCE | RtL | New | CZ05 | 4.05 | 0.000924 | 0 | 4.24 | 0.00113 | -0.0284 | 4.05 | 0.000924 | 0 | 4.24 | 0.00113 | -0.0284 | HB | Bldg | 4050 | 0.924 | 4050 | 0.924 | 1.05 | 1.22 | -0.00701
HBBldgSCERtLNewCZ06 | Com-Iltg-dWatt-HB_OSbldg | SCE | RtL | New | CZ06 | 4.05 | 0.000924 | 0 | 4.49 | 0.00116 | -0.0128 | 4.05 | 0.000924 | 0 | 4.49 | 0.00116 | -0.0128 | HB | Bldg | 4050 | 0.924 | 4050 | 0.924 | 1.11 | 1.26 | -0.00316
HBBldgSDGRtLNewCZ06 | Com-Iltg-dWatt-HB_OSbldg | SDG | RtL | New | CZ06 | 4.05 | 0.000924 | 0 | 4.48 | 0.00115 | -0.0132 | 4.05 | 0.000924 | 0 | 4.48 | 0.00115 | -0.0132 | HB | Bldg | 4050 | 0.924 | 4050 | 0.924 | 1.11 | 1.24 | -0.00326
HBBldgSDGRtLNewCZ07 | Com-Iltg-dWatt-HB_OSbldg | SDG | RtL | New | CZ07 | 4.05 | 0.000924 | 0 | 4.44 | 0.00111 | -0.00956 | 4.05 | 0.000924 | 0 | 4.44 | 0.00111 | -0.00956 | HB | Bldg | 4050 | 0.924 | 4050 | 0.924 | 1.1 | 1.2 | -0.00236
HBBldgSDGRtLNewCZ08 | Com-Iltg-dWatt-HB_OSbldg | SDG | RtL | New | CZ08 | 4.05 | 0.000924 | 0 | 4.54 | 0.00117 | -0.0113 | 4.05 | 0.000924 | 0 | 4.54 | 0.00117 | -0.0113 | HB | Bldg | 4050 | 0.924 | 4050 | 0.924 | 1.12 | 1.27 | -0.00279
HBBldgSCERtLNewCZ08 | Com-Iltg-dWatt-HB_OSbldg | SCE | RtL | New | CZ08 | 4.05 | 0.000924 | 0 | 4.55 | 0.00118 | -0.0109 | 4.05 | 0.000924 | 0 | 4.55 | 0.00118 | -0.0109 | HB | Bldg | 4050 | 0.924 | 4050 | 0.924 | 1.12 | 1.28 | -0.00269
HBBldgSCERtLNewCZ09 | Com-Iltg-dWatt-HB_OSbldg | SCE | RtL | New | CZ09 | 4.05 | 0.000924 | 0 | 4.56 | 0.00122 | -0.0109 | 4.05 | 0.000924 | 0 | 4.56 | 0.00122 | -0.0109 | HB | Bldg | 4050 | 0.924 | 4050 | 0.924 | 1.13 | 1.32 | -0.00269
HBBldgSDGRtLNewCZ10 | Com-Iltg-dWatt-HB_OSbldg | SDG | RtL | New | CZ10 | 4.05 | 0.000924 | 0 | 4.58 | 0.00122 | -0.013 | 4.05 | 0.000924 | 0 | 4.58 | 0.00122 | -0.013 | HB | Bldg | 4050 | 0.924 | 4050 | 0.924 | 1.13 | 1.32 | -0.00321
HBBldgSCERtLNewCZ10 | Com-Iltg-dWatt-HB_OSbldg | SCE | RtL | New | CZ10 | 4.05 | 0.000924 | 0 | 4.58 | 0.00122 | -0.0127 | 4.05 | 0.000924 | 0 | 4.58 | 0.00122 | -0.0127 | HB | Bldg | 4050 | 0.924 | 4050 | 0.924 | 1.13 | 1.32 | -0.00314
HBBldgPGERtLNewCZ11 | Com-Iltg-dWatt-HB_OSbldg | PGE | RtL | New | CZ11 | 4.05 | 0.000924 | 0 | 4.37 | 0.00115 | -0.0291 | 4.05 | 0.000924 | 0 | 4.37 | 0.00115 | -0.0291 | HB | Bldg | 4050 | 0.924 | 4050 | 0.924 | 1.08 | 1.24 | -0.00719
HBBldgPGERtLNewCZ12 | Com-Iltg-dWatt-HB_OSbldg | PGE | RtL | New | CZ12 | 4.05 | 0.000924 | 0 | 4.35 | 0.00117 | -0.0286 | 4.05 | 0.000924 | 0 | 4.35 | 0.00117 | -0.0286 | HB | Bldg | 4050 | 0.924 | 4050 | 0.924 | 1.07 | 1.27 | -0.00706
HBBldgPGERtLNewCZ13 | Com-Iltg-dWatt-HB_OSbldg | PGE | RtL | New | CZ13 | 4.05 | 0.000924 | 0 | 4.39 | 0.00116 | -0.0272 | 4.05 | 0.000924 | 0 | 4.39 | 0.00116 | -0.0272 | HB | Bldg | 4050 | 0.924 | 4050 | 0.924 | 1.08 | 1.26 | -0.00672
HBBldgSCERtLNewCZ13 | Com-Iltg-dWatt-HB_OSbldg | SCE | RtL | New | CZ13 | 4.05 | 0.000924 | 0 | 4.48 | 0.00121 | -0.0249 | 4.05 | 0.000924 | 0 | 4.48 | 0.00121 | -0.0249 | HB | Bldg | 4050 | 0.924 | 4050 | 0.924 | 1.11 | 1.31 | -0.00615
HBBldgSCERtLNewCZ14 | Com-Iltg-dWatt-HB_OSbldg | SCE | RtL | New | CZ14 | 4.05 | 0.000924 | 0 | 4.48 | 0.00121 | -0.0252 | 4.05 | 0.000924 | 0 | 4.48 | 0.00121 | -0.0252 | HB | Bldg | 4050 | 0.924 | 4050 | 0.924 | 1.11 | 1.31 | -0.00622
HBBldgSDGRtLNewCZ14 | Com-Iltg-dWatt-HB_OSbldg | SDG | RtL | New | CZ14 | 4.05 | 0.000924 | 0 | 4.47 | 0.00121 | -0.0261 | 4.05 | 0.000924 | 0 | 4.47 | 0.00121 | -0.0261 | HB | Bldg | 4050 | 0.924 | 4050 | 0.924 | 1.1 | 1.31 | -0.00644
HBBldgSCERtLNewCZ15 | Com-Iltg-dWatt-HB_OSbldg | SCE | RtL | New | CZ15 | 4.05 | 0.000924 | 0 | 4.86 | 0.00123 | -0.00383 | 4.05 | 0.000924 | 0 | 4.86 | 0.00123 | -0.00383 | HB | Bldg | 4050 | 0.924 | 4050 | 0.924 | 1.2 | 1.33 | -0.000946
HBBldgSDGRtLNewCZ15 | Com-Iltg-dWatt-HB_OSbldg | SDG | RtL | New | CZ15 | 4.05 | 0.000924 | 0 | 4.85 | 0.00123 | -0.00392 | 4.05 | 0.000924 | 0 | 4.85 | 0.00123 | -0.00392 | HB | Bldg | 4050 | 0.924 | 4050 | 0.924 | 1.2 | 1.33 | -0.000968
HBBldgSCERtLNewCZ16 | Com-Iltg-dWatt-HB_OSbldg | SCE | RtL | New | CZ16 | 4.05 | 0.000924 | 0 | 4.03 | 0.00115 | -0.0547 | 4.05 | 0.000924 | 0 | 4.03 | 0.00115 | -0.0547 | HB | Bldg | 4050 | 0.924 | 4050 | 0.924 | 0.995 | 1.24 | -0.0135
HBBldgPGERtLNewCZ16 | Com-Iltg-dWatt-HB_OSbldg | PGE | RtL | New | CZ16 | 4.05 | 0.000924 | 0 | 3.99 | 0.00111 | -0.0587 | 4.05 | 0.000924 | 0 | 3.99 | 0.00111 | -0.0587 | HB | Bldg | 4050 | 0.924 | 4050 | 0.924 | 0.985 | 1.2 | -0.0145
HBBldgSDGRtLNewIOU | Com-Iltg-dWatt-HB_OSbldg | SDG | RtL | New | IOU | 4.05 | 0.000924 | 0 | 4.48 | 0.00114 | -0.0106 | 4.05 | 0.000924 | 0 | 4.48 | 0.00114 | -0.0106 | HB | Bldg | 4050 | 0.924 | 4050 | 0.924 | 1.11 | 1.23 | -0.00262
HBBldgSCGRtLNewIOU | Com-Iltg-dWatt-HB_OSbldg | SCG | RtL | New | IOU | 4.05 | 0.000924 | 0 | 4.55 | 0.00119 | -0.0128 | 4.05 | 0.000924 | 0 | 4.55 | 0.00119 | -0.0128 | HB | Bldg | 4050 | 0.924 | 4050 | 0.924 | 1.12 | 1.29 | -0.00316
HBBldgPGERtLNewIOU | Com-Iltg-dWatt-HB_OSbldg | PGE | RtL | New | IOU | 4.05 | 0.000924 | 0 | 4.45 | 0.0012 | -0.0257 | 4.05 | 0.000924 | 0 | 4.45 | 0.0012 | -0.0257 | HB | Bldg | 4050 | 0.924 | 4050 | 0.924 | 1.1 | 1.3 | -0.00635
HBBldgSCERtLNewIOU | Com-Iltg-dWatt-HB_OSbldg | SCE | RtL | New | IOU | 4.05 | 0.000924 | 0 | 4.55 | 0.00119 | -0.0129 | 4.05 | 0.000924 | 0 | 4.55 | 0.00119 | -0.0129 | HB | Bldg | 4050 | 0.924 | 4050 | 0.924 | 1.12 | 1.29 | -0.00319
HBBldgPGERtSExCZ01 | Com-Iltg-dWatt-HB_OSbldg | PGE | RtS | Ex | CZ01 | 2.29 | 0.000644 | 0 | 2.24 | 0.000742 | -0.0277 | 2.29 | 0.000644 | 0 | 2.24 | 0.000742 | -0.0277 | HB | Bldg | 2290 | 0.644 | 2290 | 0.644 | 0.978 | 1.15 | -0.0121
HBBldgPGERtSExCZ02 | Com-Iltg-dWatt-HB_OSbldg | PGE | RtS | Ex | CZ02 | 2.29 | 0.000644 | 0 | 2.42 | 0.000753 | -0.0147 | 2.29 | 0.000644 | 0 | 2.42 | 0.000753 | -0.0147 | HB | Bldg | 2290 | 0.644 | 2290 | 0.644 | 1.06 | 1.17 | -0.00642
HBBldgPGERtSExCZ03 | Com-Iltg-dWatt-HB_OSbldg | PGE | RtS | Ex | CZ03 | 2.29 | 0.000644 | 0 | 2.42 | 0.000761 | -0.0137 | 2.29 | 0.000644 | 0 | 2.42 | 0.000761 | -0.0137 | HB | Bldg | 2290 | 0.644 | 2290 | 0.644 | 1.06 | 1.18 | -0.00598
HBBldgPGERtSExCZ04 | Com-Iltg-dWatt-HB_OSbldg | PGE | RtS | Ex | CZ04 | 2.29 | 0.000644 | 0 | 2.47 | 0.000763 | -0.00992 | 2.29 | 0.000644 | 0 | 2.47 | 0.000763 | -0.00992 | HB | Bldg | 2290 | 0.644 | 2290 | 0.644 | 1.08 | 1.18 | -0.00433
HBBldgSCERtSExCZ05 | Com-Iltg-dWatt-HB_OSbldg | SCE | RtS | Ex | CZ05 | 2.29 | 0.000644 | 0 | 2.47 | 0.000777 | -0.0106 | 2.29 | 0.000644 | 0 | 2.47 | 0.000777 | -0.0106 | HB | Bldg | 2290 | 0.644 | 2290 | 0.644 | 1.08 | 1.21 | -0.00463
HBBldgSCGRtSExCZ05 | Com-Iltg-dWatt-HB_OSbldg | SCG | RtS | Ex | CZ05 | 2.29 | 0.000644 | 0 | 2.47 | 0.000777 | -0.0106 | 2.29 | 0.000644 | 0 | 2.47 | 0.000777 | -0.0106 | HB | Bldg | 2290 | 0.644 | 2290 | 0.644 | 1.08 | 1.21 | -0.00463
HBBldgPGERtSExCZ05 | Com-Iltg-dWatt-HB_OSbldg | PGE | RtS | Ex | CZ05 | 2.29 | 0.000644 | 0 | 2.47 | 0.000777 | -0.0106 | 2.29 | 0.000644 | 0 | 2.47 | 0.000777 | -0.0106 | HB | Bldg | 2290 | 0.644 | 2290 | 0.644 | 1.08 | 1.21 | -0.00463
HBBldgSCERtSExCZ06 | Com-Iltg-dWatt-HB_OSbldg | SCE | RtS | Ex | CZ06 | 2.29 | 0.000644 | 0 | 2.58 | 0.000784 | -0.0036 | 2.29 | 0.000644 | 0 | 2.58 | 0.000784 | -0.0036 | HB | Bldg | 2290 | 0.644 | 2290 | 0.644 | 1.13 | 1.22 | -0.00157
HBBldgSCGRtSExCZ06 | Com-Iltg-dWatt-HB_OSbldg | SCG | RtS | Ex | CZ06 | 2.29 | 0.000644 | 0 | 2.58 | 0.000784 | -0.0036 | 2.29 | 0.000644 | 0 | 2.58 | 0.000784 | -0.0036 | HB | Bldg | 2290 | 0.644 | 2290 | 0.644 | 1.13 | 1.22 | -0.00157
HBBldgSDGRtSExCZ06 | Com-Iltg-dWatt-HB_OSbldg | SDG | RtS | Ex | CZ06 | 2.29 | 0.000644 | 0 | 2.58 | 0.000784 | -0.0036 | 2.29 | 0.000644 | 0 | 2.58 | 0.000784 | -0.0036 | HB | Bldg | 2290 | 0.644 | 2290 | 0.644 | 1.13 | 1.22 | -0.00157
HBBldgSDGRtSExCZ07 | Com-Iltg-dWatt-HB_OSbldg | SDG | RtS | Ex | CZ07 | 2.29 | 0.000644 | 0 | 2.59 | 0.00077 | -0.00214 | 2.29 | 0.000644 | 0 | 2.59 | 0.00077 | -0.00214 | HB | Bldg | 2290 | 0.644 | 2290 | 0.644 | 1.13 | 1.2 | -0.000934
HBBldgSDGRtSExCZ08 | Com-Iltg-dWatt-HB_OSbldg | SDG | RtS | Ex | CZ08 | 2.29 | 0.000644 | 0 | 2.6 | 0.000786 | -0.00305 | 2.29 | 0.000644 | 0 | 2.6 | 0.000786 | -0.00305 | HB | Bldg | 2290 | 0.644 | 2290 | 0.644 | 1.14 | 1.22 | -0.00133
HBBldgSCERtSExCZ08 | Com-Iltg-dWatt-HB_OSbldg | SCE | RtS | Ex | CZ08 | 2.29 | 0.000644 | 0 | 2.6 | 0.000786 | -0.00305 | 2.29 | 0.000644 | 0 | 2.6 | 0.000786 | -0.00305 | HB | Bldg | 2290 | 0.644 | 2290 | 0.644 | 1.14 | 1.22 | -0.00133
HBBldgSCGRtSExCZ08 | Com-Iltg-dWatt-HB_OSbldg | SCG | RtS | Ex | CZ08 | 2.29 | 0.000644 | 0 | 2.6 | 0.000786 | -0.00305 | 2.29 | 0.000644 | 0 | 2.6 | 0.000786 | -0.00305 | HB | Bldg | 2290 | 0.644 | 2290 | 0.644 | 1.14 | 1.22 | -0.00133
HBBldgSCERtSExCZ09 | Com-Iltg-dWatt-HB_OSbldg | SCE | RtS | Ex | CZ09 | 2.29 | 0.000644 | 0 | 2.6 | 0.0008 | -0.00396 | 2.29 | 0.000644 | 0 | 2.6 | 0.0008 | -0.00396 | HB | Bldg | 2290 | 0.644 | 2290 | 0.644 | 1.14 | 1.24 | -0.00173
HBBldgSCGRtSExCZ09 | Com-Iltg-dWatt-HB_OSbldg | SCG | RtS | Ex | CZ09 | 2.29 | 0.000644 | 0 | 2.6 | 0.0008 | -0.00396 | 2.29 | 0.000644 | 0 | 2.6 | 0.0008 | -0.00396 | HB | Bldg | 2290 | 0.644 | 2290 | 0.644 | 1.14 | 1.24 | -0.00173
HBBldgSCERtSExCZ10 | Com-Iltg-dWatt-HB_OSbldg | SCE | RtS | Ex | CZ10 | 2.29 | 0.000644 | 0 | 2.59 | 0.000792 | -0.00449 | 2.29 | 0.000644 | 0 | 2.59 | 0.000792 | -0.00449 | HB | Bldg | 2290 | 0.644 | 2290 | 0.644 | 1.13 | 1.23 | -0.00196
HBBldgSCGRtSExCZ10 | Com-Iltg-dWatt-HB_OSbldg | SCG | RtS | Ex | CZ10 | 2.29 | 0.000644 | 0 | 2.59 | 0.000792 | -0.00449 | 2.29 | 0.000644 | 0 | 2.59 | 0.000792 | -0.00449 | HB | Bldg | 2290 | 0.644 | 2290 | 0.644 | 1.13 | 1.23 | -0.00196
HBBldgSDGRtSExCZ10 | Com-Iltg-dWatt-HB_OSbldg | SDG | RtS | Ex | CZ10 | 2.29 | 0.000644 | 0 | 2.59 | 0.000792 | -0.00449 | 2.29 | 0.000644 | 0 | 2.59 | 0.000792 | -0.00449 | HB | Bldg | 2290 | 0.644 | 2290 | 0.644 | 1.13 | 1.23 | -0.00196
HBBldgPGERtSExCZ11 | Com-Iltg-dWatt-HB_OSbldg | PGE | RtS | Ex | CZ11 | 2.29 | 0.000644 | 0 | 2.43 | 0.000769 | -0.0142 | 2.29 | 0.000644 | 0 | 2.43 | 0.000769 | -0.0142 | HB | Bldg | 2290 | 0.644 | 2290 | 0.644 | 1.06 | 1.19 | -0.0062
HBBldgPGERtSExCZ12 | Com-Iltg-dWatt-HB_OSbldg | PGE | RtS | Ex | CZ12 | 2.29 | 0.000644 | 0 | 2.43 | 0.000768 | -0.0143 | 2.29 | 0.000644 | 0 | 2.43 | 0.000768 | -0.0143 | HB | Bldg | 2290 | 0.644 | 2290 | 0.644 | 1.06 | 1.19 | -0.00624
HBBldgSCGRtSExCZ13 | Com-Iltg-dWatt-HB_OSbldg | SCG | RtS | Ex | CZ13 | 2.29 | 0.000644 | 0 | 2.5 | 0.000794 | -0.0125 | 2.29 | 0.000644 | 0 | 2.5 | 0.000794 | -0.0125 | HB | Bldg | 2290 | 0.644 | 2290 | 0.644 | 1.09 | 1.23 | -0.00546
HBBldgPGERtSExCZ13 | Com-Iltg-dWatt-HB_OSbldg | PGE | RtS | Ex | CZ13 | 2.29 | 0.000644 | 0 | 2.5 | 0.000794 | -0.0125 | 2.29 | 0.000644 | 0 | 2.5 | 0.000794 | -0.0125 | HB | Bldg | 2290 | 0.644 | 2290 | 0.644 | 1.09 | 1.23 | -0.00546
HBBldgSCERtSExCZ13 | Com-Iltg-dWatt-HB_OSbldg | SCE | RtS | Ex | CZ13 | 2.29 | 0.000644 | 0 | 2.5 | 0.000794 | -0.0125 | 2.29 | 0.000644 | 0 | 2.5 | 0.000794 | -0.0125 | HB | Bldg | 2290 | 0.644 | 2290 | 0.644 | 1.09 | 1.23 | -0.00546
HBBldgSDGRtSExCZ14 | Com-Iltg-dWatt-HB_OSbldg | SDG | RtS | Ex | CZ14 | 2.29 | 0.000644 | 0 | 2.51 | 0.000789 | -0.0112 | 2.29 | 0.000644 | 0 | 2.51 | 0.000789 | -0.0112 | HB | Bldg | 2290 | 0.644 | 2290 | 0.644 | 1.1 | 1.23 | -0.00489
HBBldgSCERtSExCZ14 | Com-Iltg-dWatt-HB_OSbldg | SCE | RtS | Ex | CZ14 | 2.29 | 0.000644 | 0 | 2.51 | 0.000789 | -0.0112 | 2.29 | 0.000644 | 0 | 2.51 | 0.000789 | -0.0112 | HB | Bldg | 2290 | 0.644 | 2290 | 0.644 | 1.1 | 1.23 | -0.00489
HBBldgSCGRtSExCZ14 | Com-Iltg-dWatt-HB_OSbldg | SCG | RtS | Ex | CZ14 | 2.29 | 0.000644 | 0 | 2.51 | 0.000789 | -0.0112 | 2.29 | 0.000644 | 0 | 2.51 | 0.000789 | -0.0112 | HB | Bldg | 2290 | 0.644 | 2290 | 0.644 | 1.1 | 1.23 | -0.00489
HBBldgSDGRtSExCZ15 | Com-Iltg-dWatt-HB_OSbldg | SDG | RtS | Ex | CZ15 | 2.29 | 0.000644 | 0 | 2.72 | 0.000799 | -0.000962 | 2.29 | 0.000644 | 0 | 2.72 | 0.000799 | -0.000962 | HB | Bldg | 2290 | 0.644 | 2290 | 0.644 | 1.19 | 1.24 | -0.00042
HBBldgSCGRtSExCZ15 | Com-Iltg-dWatt-HB_OSbldg | SCG | RtS | Ex | CZ15 | 2.29 | 0.000644 | 0 | 2.72 | 0.000799 | -0.000962 | 2.29 | 0.000644 | 0 | 2.72 | 0.000799 | -0.000962 | HB | Bldg | 2290 | 0.644 | 2290 | 0.644 | 1.19 | 1.24 | -0.00042
HBBldgSCERtSExCZ15 | Com-Iltg-dWatt-HB_OSbldg | SCE | RtS | Ex | CZ15 | 2.29 | 0.000644 | 0 | 2.72 | 0.000799 | -0.000962 | 2.29 | 0.000644 | 0 | 2.72 | 0.000799 | -0.000962 | HB | Bldg | 2290 | 0.644 | 2290 | 0.644 | 1.19 | 1.24 | -0.00042
HBBldgSCERtSExCZ16 | Com-Iltg-dWatt-HB_OSbldg | SCE | RtS | Ex | CZ16 | 2.29 | 0.000644 | 0 | 2.28 | 0.000774 | -0.0254 | 2.29 | 0.000644 | 0 | 2.28 | 0.000774 | -0.0254 | HB | Bldg | 2290 | 0.644 | 2290 | 0.644 | 0.996 | 1.2 | -0.0111
HBBldgSCGRtSExCZ16 | Com-Iltg-dWatt-HB_OSbldg | SCG | RtS | Ex | CZ16 | 2.29 | 0.000644 | 0 | 2.28 | 0.000774 | -0.0254 | 2.29 | 0.000644 | 0 | 2.28 | 0.000774 | -0.0254 | HB | Bldg | 2290 | 0.644 | 2290 | 0.644 | 0.996 | 1.2 | -0.0111
HBBldgPGERtSExCZ16 | Com-Iltg-dWatt-HB_OSbldg | PGE | RtS | Ex | CZ16 | 2.29 | 0.000644 | 0 | 2.28 | 0.000774 | -0.0254 | 2.29 | 0.000644 | 0 | 2.28 | 0.000774 | -0.0254 | HB | Bldg | 2290 | 0.644 | 2290 | 0.644 | 0.996 | 1.2 | -0.0111
HBBldgSCERtSExIOU | Com-Iltg-dWatt-HB_OSbldg | SCE | RtS | Ex | IOU | 2.29 | 0.000644 | 0 | 2.59 | 0.000789 | -0.00438 | 2.29 | 0.000644 | 0 | 2.59 | 0.000789 | -0.00438 | HB | Bldg | 2290 | 0.644 | 2290 | 0.644 | 1.13 | 1.23 | -0.00191
HBBldgSDGRtSExIOU | Com-Iltg-dWatt-HB_OSbldg | SDG | RtS | Ex | IOU | 2.29 | 0.000644 | 0 | 2.59 | 0.000777 | -0.00283 | 2.29 | 0.000644 | 0 | 2.59 | 0.000777 | -0.00283 | HB | Bldg | 2290 | 0.644 | 2290 | 0.644 | 1.13 | 1.21 | -0.00124
HBBldgPGERtSExIOU | Com-Iltg-dWatt-HB_OSbldg | PGE | RtS | Ex | IOU | 2.29 | 0.000644 | 0 | 2.44 | 0.000768 | -0.0133 | 2.29 | 0.000644 | 0 | 2.44 | 0.000768 | -0.0133 | HB | Bldg | 2290 | 0.644 | 2290 | 0.644 | 1.07 | 1.19 | -0.00581
HBBldgSCGRtSExIOU | Com-Iltg-dWatt-HB_OSbldg | SCG | RtS | Ex | IOU | 2.29 | 0.000644 | 0 | 2.59 | 0.000791 | -0.00425 | 2.29 | 0.000644 | 0 | 2.59 | 0.000791 | -0.00425 | HB | Bldg | 2290 | 0.644 | 2290 | 0.644 | 1.13 | 1.23 | -0.00186
HBBldgPGERtSNewCZ01 | Com-Iltg-dWatt-HB_OSbldg | PGE | RtS | New | CZ01 | 2.29 | 0.000644 | 0 | 2.24 | 0.000733 | -0.0311 | 2.29 | 0.000644 | 0 | 2.24 | 0.000733 | -0.0311 | HB | Bldg | 2290 | 0.644 | 2290 | 0.644 | 0.978 | 1.14 | -0.0136
HBBldgPGERtSNewCZ02 | Com-Iltg-dWatt-HB_OSbldg | PGE | RtS | New | CZ02 | 2.29 | 0.000644 | 0 | 2.41 | 0.000775 | -0.0163 | 2.29 | 0.000644 | 0 | 2.41 | 0.000775 | -0.0163 | HB | Bldg | 2290 | 0.644 | 2290 | 0.644 | 1.05 | 1.2 | -0.00712
HBBldgPGERtSNewCZ03 | Com-Iltg-dWatt-HB_OSbldg | PGE | RtS | New | CZ03 | 2.29 | 0.000644 | 0 | 2.33 | 0.000738 | -0.015 | 2.29 | 0.000644 | 0 | 2.33 | 0.000738 | -0.015 | HB | Bldg | 2290 | 0.644 | 2290 | 0.644 | 1.02 | 1.15 | -0.00655
HBBldgPGERtSNewCZ04 | Com-Iltg-dWatt-HB_OSbldg | PGE | RtS | New | CZ04 | 2.29 | 0.000644 | 0 | 2.44 | 0.000767 | -0.0113 | 2.29 | 0.000644 | 0 | 2.44 | 0.000767 | -0.0113 | HB | Bldg | 2290 | 0.644 | 2290 | 0.644 | 1.07 | 1.19 | -0.00493
HBBldgPGERtSNewCZ05 | Com-Iltg-dWatt-HB_OSbldg | PGE | RtS | New | CZ05 | 2.29 | 0.000644 | 0 | 2.38 | 0.000746 | -0.013 | 2.29 | 0.000644 | 0 | 2.38 | 0.000746 | -0.013 | HB | Bldg | 2290 | 0.644 | 2290 | 0.644 | 1.04 | 1.16 | -0.00568
HBBldgSCERtSNewCZ05 | Com-Iltg-dWatt-HB_OSbldg | SCE | RtS | New | CZ05 | 2.29 | 0.000644 | 0 | 2.4 | 0.000767 | -0.0121 | 2.29 | 0.000644 | 0 | 2.4 | 0.000767 | -0.0121 | HB | Bldg | 2290 | 0.644 | 2290 | 0.644 | 1.05 | 1.19 | -0.00528
HBBldgSCERtSNewCZ06 | Com-Iltg-dWatt-HB_OSbldg | SCE | RtS | New | CZ06 | 2.29 | 0.000644 | 0 | 2.54 | 0.000781 | -0.0046 | 2.29 | 0.000644 | 0 | 2.54 | 0.000781 | -0.0046 | HB | Bldg | 2290 | 0.644 | 2290 | 0.644 | 1.11 | 1.21 | -0.00201
HBBldgSDGRtSNewCZ06 | Com-Iltg-dWatt-HB_OSbldg | SDG | RtS | New | CZ06 | 2.29 | 0.000644 | 0 | 2.54 | 0.000781 | -0.00474 | 2.29 | 0.000644 | 0 | 2.54 | 0.000781 | -0.00474 | HB | Bldg | 2290 | 0.644 | 2290 | 0.644 | 1.11 | 1.21 | -0.00207
HBBldgSDGRtSNewCZ07 | Com-Iltg-dWatt-HB_OSbldg | SDG | RtS | New | CZ07 | 2.29 | 0.000644 | 0 | 2.51 | 0.000772 | -0.00279 | 2.29 | 0.000644 | 0 | 2.51 | 0.000772 | -0.00279 | HB | Bldg | 2290 | 0.644 | 2290 | 0.644 | 1.1 | 1.2 | -0.00122
HBBldgSDGRtSNewCZ08 | Com-Iltg-dWatt-HB_OSbldg | SDG | RtS | New | CZ08 | 2.29 | 0.000644 | 0 | 2.56 | 0.00079 | -0.00396 | 2.29 | 0.000644 | 0 | 2.56 | 0.00079 | -0.00396 | HB | Bldg | 2290 | 0.644 | 2290 | 0.644 | 1.12 | 1.23 | -0.00173
HBBldgSCERtSNewCZ08 | Com-Iltg-dWatt-HB_OSbldg | SCE | RtS | New | CZ08 | 2.29 | 0.000644 | 0 | 2.56 | 0.00079 | -0.00387 | 2.29 | 0.000644 | 0 | 2.56 | 0.00079 | -0.00387 | HB | Bldg | 2290 | 0.644 | 2290 | 0.644 | 1.12 | 1.23 | -0.00169
HBBldgSCERtSNewCZ09 | Com-Iltg-dWatt-HB_OSbldg | SCE | RtS | New | CZ09 | 2.29 | 0.000644 | 0 | 2.56 | 0.000809 | -0.00469 | 2.29 | 0.000644 | 0 | 2.56 | 0.000809 | -0.00469 | HB | Bldg | 2290 | 0.644 | 2290 | 0.644 | 1.12 | 1.26 | -0.00205
HBBldgSCERtSNewCZ10 | Com-Iltg-dWatt-HB_OSbldg | SCE | RtS | New | CZ10 | 2.29 | 0.000644 | 0 | 2.59 | 0.000822 | -0.00481 | 2.29 | 0.000644 | 0 | 2.59 | 0.000822 | -0.00481 | HB | Bldg | 2290 | 0.644 | 2290 | 0.644 | 1.13 | 1.28 | -0.0021
HBBldgSDGRtSNewCZ10 | Com-Iltg-dWatt-HB_OSbldg | SDG | RtS | New | CZ10 | 2.29 | 0.000644 | 0 | 2.59 | 0.00082 | -0.00495 | 2.29 | 0.000644 | 0 | 2.59 | 0.00082 | -0.00495 | HB | Bldg | 2290 | 0.644 | 2290 | 0.644 | 1.13 | 1.27 | -0.00216
HBBldgPGERtSNewCZ11 | Com-Iltg-dWatt-HB_OSbldg | PGE | RtS | New | CZ11 | 2.29 | 0.000644 | 0 | 2.47 | 0.000784 | -0.0141 | 2.29 | 0.000644 | 0 | 2.47 | 0.000784 | -0.0141 | HB | Bldg | 2290 | 0.644 | 2290 | 0.644 | 1.08 | 1.22 | -0.00616
HBBldgPGERtSNewCZ12 | Com-Iltg-dWatt-HB_OSbldg | PGE | RtS | New | CZ12 | 2.29 | 0.000644 | 0 | 2.45 | 0.000777 | -0.0151 | 2.29 | 0.000644 | 0 | 2.45 | 0.000777 | -0.0151 | HB | Bldg | 2290 | 0.644 | 2290 | 0.644 | 1.07 | 1.21 | -0.00659
HBBldgPGERtSNewCZ13 | Com-Iltg-dWatt-HB_OSbldg | PGE | RtS | New | CZ13 | 2.29 | 0.000644 | 0 | 2.47 | 0.000775 | -0.0138 | 2.29 | 0.000644 | 0 | 2.47 | 0.000775 | -0.0138 | HB | Bldg | 2290 | 0.644 | 2290 | 0.644 | 1.08 | 1.2 | -0.00603
HBBldgSCERtSNewCZ13 | Com-Iltg-dWatt-HB_OSbldg | SCE | RtS | New | CZ13 | 2.29 | 0.000644 | 0 | 2.51 | 0.000803 | -0.0128 | 2.29 | 0.000644 | 0 | 2.51 | 0.000803 | -0.0128 | HB | Bldg | 2290 | 0.644 | 2290 | 0.644 | 1.1 | 1.25 | -0.00559
HBBldgSCERtSNewCZ14 | Com-Iltg-dWatt-HB_OSbldg | SCE | RtS | New | CZ14 | 2.29 | 0.000644 | 0 | 2.52 | 0.000806 | -0.0116 | 2.29 | 0.000644 | 0 | 2.52 | 0.000806 | -0.0116 | HB | Bldg | 2290 | 0.644 | 2290 | 0.644 | 1.1 | 1.25 | -0.00507
HBBldgSDGRtSNewCZ14 | Com-Iltg-dWatt-HB_OSbldg | SDG | RtS | New | CZ14 | 2.29 | 0.000644 | 0 | 2.52 | 0.000805 | -0.012 | 2.29 | 0.000644 | 0 | 2.52 | 0.000805 | -0.012 | HB | Bldg | 2290 | 0.644 | 2290 | 0.644 | 1.1 | 1.25 | -0.00524
HBBldgSDGRtSNewCZ15 | Com-Iltg-dWatt-HB_OSbldg | SDG | RtS | New | CZ15 | 2.29 | 0.000644 | 0 | 2.7 | 0.000822 | -0.000847 | 2.29 | 0.000644 | 0 | 2.7 | 0.000822 | -0.000847 | HB | Bldg | 2290 | 0.644 | 2290 | 0.644 | 1.18 | 1.28 | -0.00037
HBBldgSCERtSNewCZ15 | Com-Iltg-dWatt-HB_OSbldg | SCE | RtS | New | CZ15 | 2.29 | 0.000644 | 0 | 2.7 | 0.000823 | -0.000856 | 2.29 | 0.000644 | 0 | 2.7 | 0.000823 | -0.000856 | HB | Bldg | 2290 | 0.644 | 2290 | 0.644 | 1.18 | 1.28 | -0.000374
HBBldgSCERtSNewCZ16 | Com-Iltg-dWatt-HB_OSbldg | SCE | RtS | New | CZ16 | 2.29 | 0.000644 | 0 | 2.28 | 0.000776 | -0.027 | 2.29 | 0.000644 | 0 | 2.28 | 0.000776 | -0.027 | HB | Bldg | 2290 | 0.644 | 2290 | 0.644 | 0.996 | 1.2 | -0.0118
HBBldgPGERtSNewCZ16 | Com-Iltg-dWatt-HB_OSbldg | PGE | RtS | New | CZ16 | 2.29 | 0.000644 | 0 | 2.26 | 0.000753 | -0.0289 | 2.29 | 0.000644 | 0 | 2.26 | 0.000753 | -0.0289 | HB | Bldg | 2290 | 0.644 | 2290 | 0.644 | 0.987 | 1.17 | -0.0126
HBBldgPGERtSNewIOU | Com-Iltg-dWatt-HB_OSbldg | PGE | RtS | New | IOU | 2.29 | 0.000644 | 0 | 2.49 | 0.000799 | -0.013 | 2.29 | 0.000644 | 0 | 2.49 | 0.000799 | -0.013 | HB | Bldg | 2290 | 0.644 | 2290 | 0.644 | 1.09 | 1.24 | -0.00568
HBBldgSCGRtSNewIOU | Com-Iltg-dWatt-HB_OSbldg | SCG | RtS | New | IOU | 2.29 | 0.000644 | 0 | 2.57 | 0.000801 | -0.00481 | 2.29 | 0.000644 | 0 | 2.57 | 0.000801 | -0.00481 | HB | Bldg | 2290 | 0.644 | 2290 | 0.644 | 1.12 | 1.24 | -0.0021
HBBldgSCERtSNewIOU | Com-Iltg-dWatt-HB_OSbldg | SCE | RtS | New | IOU | 2.29 | 0.000644 | 0 | 2.57 | 0.000802 | -0.00485 | 2.29 | 0.000644 | 0 | 2.57 | 0.000802 | -0.00485 | HB | Bldg | 2290 | 0.644 | 2290 | 0.644 | 1.12 | 1.25 | -0.00212
HBBldgSDGRtSNewIOU | Com-Iltg-dWatt-HB_OSbldg | SDG | RtS | New | IOU | 2.29 | 0.000644 | 0 | 2.53 | 0.000785 | -0.00346 | 2.29 | 0.000644 | 0 | 2.53 | 0.000785 | -0.00346 | HB | Bldg | 2290 | 0.644 | 2290 | 0.644 | 1.1 | 1.22 | -0.00151
HBBldgSCEs_AgrExCZ05 | Com-Iltg-dWatt-HB_OSbldg | SCE | s_Agr | Ex | CZ05 | 2.81 | 0.000626 | 0 | 2.96 | 0.000769 | -0.0139 | 2.69 | 0.000592 | 0 | 2.84 | 0.000726 | -0.0135 | HB | Bldg | 2810 | 0.626 | 2690 | 0.592 | 1.06 | 1.23 | -0.00502
HBBldgSCEs_AgrExCZ06 | Com-Iltg-dWatt-HB_OSbldg | SCE | s_Agr | Ex | CZ06 | 2.81 | 0.000626 | 0 | 3.07 | 0.000758 | -0.00527 | 2.69 | 0.000592 | 0 | 2.94 | 0.000716 | -0.00517 | HB | Bldg | 2810 | 0.626 | 2690 | 0.592 | 1.09 | 1.21 | -0.00192
HBBldgSCEs_AgrExCZ08 | Com-Iltg-dWatt-HB_OSbldg | SCE | s_Agr | Ex | CZ08 | 2.81 | 0.000626 | 0 | 3.1 | 0.00076 | -0.00433 | 2.69 | 0.000592 | 0 | 2.96 | 0.000717 | -0.00425 | HB | Bldg | 2810 | 0.626 | 2690 | 0.592 | 1.1 | 1.21 | -0.00158
HBBldgSCEs_AgrExCZ09 | Com-Iltg-dWatt-HB_OSbldg | SCE | s_Agr | Ex | CZ09 | 2.81 | 0.000626 | 0 | 3.13 | 0.000778 | -0.00564 | 2.69 | 0.000592 | 0 | 3 | 0.000734 | -0.00544 | HB | Bldg | 2810 | 0.626 | 2690 | 0.592 | 1.12 | 1.24 | -0.00202
HBBldgSCEs_AgrExCZ10 | Com-Iltg-dWatt-HB_OSbldg | SCE | s_Agr | Ex | CZ10 | 2.8 | 0.000625 | 0 | 3.09 | 0.000774 | -0.00601 | 2.69 | 0.000592 | 0 | 2.96 | 0.000732 | -0.00589 | HB | Bldg | 2800 | 0.625 | 2690 | 0.592 | 1.1 | 1.24 | -0.00219
HBBldgSCEs_AgrExCZ13 | Com-Iltg-dWatt-HB_OSbldg | SCE | s_Agr | Ex | CZ13 | 2.81 | 0.000626 | 0 | 3.02 | 0.000764 | -0.0145 | 2.69 | 0.000592 | 0 | 2.89 | 0.000721 | -0.0141 | HB | Bldg | 2810 | 0.626 | 2690 | 0.592 | 1.07 | 1.22 | -0.00524
HBBldgSCEs_AgrExCZ14 | Com-Iltg-dWatt-HB_OSbldg | SCE | s_Agr | Ex | CZ14 | 2.8 | 0.000625 | 0 | 3 | 0.000771 | -0.0169 | 2.69 | 0.000592 | 0 | 2.88 | 0.000728 | -0.0166 | HB | Bldg | 2800 | 0.625 | 2690 | 0.592 | 1.07 | 1.23 | -0.00617
HBBldgSCEs_AgrExCZ15 | Com-Iltg-dWatt-HB_OSbldg | SCE | s_Agr | Ex | CZ15 | 2.8 | 0.000625 | 0 | 3.31 | 0.000767 | -0.0016 | 2.69 | 0.000592 | 0 | 3.17 | 0.000725 | -0.00158 | HB | Bldg | 2800 | 0.625 | 2690 | 0.592 | 1.18 | 1.22 | -0.000587
HBBldgSCEs_AgrExCZ16 | Com-Iltg-dWatt-HB_OSbldg | SCE | s_Agr | Ex | CZ16 | 2.81 | 0.000626 | 0 | 2.78 | 0.000752 | -0.0319 | 2.69 | 0.000592 | 0 | 2.66 | 0.00071 | -0.0311 | HB | Bldg | 2810 | 0.626 | 2690 | 0.592 | 0.989 | 1.2 | -0.0116
HBBldgSCEs_AgrExIOU | Com-Iltg-dWatt-HB_OSbldg | SCE | s_Agr | Ex | IOU | 2.81 | 0.000626 | 0 | 3.09 | 0.000765 | -0.0062 | 2.69 | 0.000592 | 0 | 2.96 | 0.000722 | -0.00606 | HB | Bldg | 2810 | 0.626 | 2690 | 0.592 | 1.1 | 1.22 | -0.00225
HBBldgSCEs_CliExCZ05 | Com-Iltg-dWatt-HB_OSbldg | SCE | s_Cli | Ex | CZ05 | 3.12 | 0.000733 | 0 | 3.26 | 0.000912 | -0.0343 | 2.79 | 0.000639 | 0 | 2.91 | 0.000795 | -0.0324 | HB | Bldg | 3120 | 0.733 | 2790 | 0.639 | 1.04 | 1.24 | -0.0116
HBBldgSCEs_CliExCZ06 | Com-Iltg-dWatt-HB_OSbldg | SCE | s_Cli | Ex | CZ06 | 3.12 | 0.000733 | 0 | 3.44 | 0.000934 | -0.0209 | 2.79 | 0.000639 | 0 | 3.07 | 0.000817 | -0.02 | HB | Bldg | 3120 | 0.733 | 2790 | 0.639 | 1.1 | 1.28 | -0.00717
HBBldgSCEs_CliExCZ08 | Com-Iltg-dWatt-HB_OSbldg | SCE | s_Cli | Ex | CZ08 | 3.12 | 0.000733 | 0 | 3.47 | 0.000936 | -0.0202 | 2.79 | 0.000639 | 0 | 3.1 | 0.000818 | -0.0193 | HB | Bldg | 3120 | 0.733 | 2790 | 0.639 | 1.11 | 1.28 | -0.00692
HBBldgSCEs_CliExCZ09 | Com-Iltg-dWatt-HB_OSbldg | SCE | s_Cli | Ex | CZ09 | 3.12 | 0.000733 | 0 | 3.49 | 0.000966 | -0.0222 | 2.79 | 0.000639 | 0 | 3.11 | 0.000844 | -0.021 | HB | Bldg | 3120 | 0.733 | 2790 | 0.639 | 1.11 | 1.32 | -0.00753
HBBldgSCEs_CliExCZ10 | Com-Iltg-dWatt-HB_OSbldg | SCE | s_Cli | Ex | CZ10 | 3.1 | 0.000729 | 0 | 3.47 | 0.000953 | -0.0217 | 2.79 | 0.000639 | 0 | 3.1 | 0.000837 | -0.0207 | HB | Bldg | 3100 | 0.729 | 2790 | 0.639 | 1.11 | 1.31 | -0.00742
HBBldgSCEs_CliExCZ13 | Com-Iltg-dWatt-HB_OSbldg | SCE | s_Cli | Ex | CZ13 | 3.11 | 0.000732 | 0 | 3.39 | 0.00095 | -0.0279 | 2.79 | 0.000639 | 0 | 3.03 | 0.000831 | -0.0262 | HB | Bldg | 3110 | 0.732 | 2790 | 0.639 | 1.09 | 1.3 | -0.00939
HBBldgSCEs_CliExCZ14 | Com-Iltg-dWatt-HB_OSbldg | SCE | s_Cli | Ex | CZ14 | 3.11 | 0.00073 | 0 | 3.41 | 0.00095 | -0.0269 | 2.79 | 0.000639 | 0 | 3.05 | 0.000833 | -0.0255 | HB | Bldg | 3110 | 0.73 | 2790 | 0.639 | 1.09 | 1.3 | -0.00914
HBBldgSCEs_CliExCZ15 | Com-Iltg-dWatt-HB_OSbldg | SCE | s_Cli | Ex | CZ15 | 3.1 | 0.000729 | 0 | 3.66 | 0.000948 | -0.0123 | 2.79 | 0.000639 | 0 | 3.27 | 0.000833 | -0.0118 | HB | Bldg | 3100 | 0.729 | 2790 | 0.639 | 1.17 | 1.3 | -0.00423
HBBldgSCEs_CliExCZ16 | Com-Iltg-dWatt-HB_OSbldg | SCE | s_Cli | Ex | CZ16 | 3.11 | 0.000731 | 0 | 3.1 | 0.000917 | -0.0432 | 2.79 | 0.000639 | 0 | 2.78 | 0.000803 | -0.0402 | HB | Bldg | 3110 | 0.731 | 2790 | 0.639 | 0.996 | 1.26 | -0.0144
HBBldgSCEs_CliExIOU | Com-Iltg-dWatt-HB_OSbldg | SCE | s_Cli | Ex | IOU | 3.11 | 0.000732 | 0 | 3.46 | 0.000943 | -0.0218 | 2.79 | 0.000639 | 0 | 3.08 | 0.000825 | -0.0208 | HB | Bldg | 3110 | 0.732 | 2790 | 0.639 | 1.1 | 1.29 | -0.00746
HBBldgSCEs_FStExCZ05 | Com-Iltg-dWatt-HB_OSbldg | SCE | s_FSt | Ex | CZ05 | 3.9 | 0.000775 | 0 | 3.89 | 0.000948 | -0.0521 | 3.84 | 0.000765 | 0 | 3.84 | 0.000934 | -0.0511 | HB | Bldg | 3900 | 0.775 | 3840 | 0.765 | 1 | 1.22 | -0.0133
HBBldgSCEs_FStExCZ06 | Com-Iltg-dWatt-HB_OSbldg | SCE | s_FSt | Ex | CZ06 | 3.9 | 0.000775 | 0 | 4.07 | 0.000946 | -0.0368 | 3.84 | 0.000765 | 0 | 4.02 | 0.000937 | -0.0361 | HB | Bldg | 3900 | 0.775 | 3840 | 0.765 | 1.05 | 1.22 | -0.0094
HBBldgSCEs_FStExCZ08 | Com-Iltg-dWatt-HB_OSbldg | SCE | s_FSt | Ex | CZ08 | 3.9 | 0.000775 | 0 | 4.15 | 0.000962 | -0.0332 | 3.84 | 0.000765 | 0 | 4.09 | 0.000953 | -0.0325 | HB | Bldg | 3900 | 0.775 | 3840 | 0.765 | 1.07 | 1.25 | -0.00846
HBBldgSCEs_FStExCZ09 | Com-Iltg-dWatt-HB_OSbldg | SCE | s_FSt | Ex | CZ09 | 3.9 | 0.000775 | 0 | 4.21 | 0.000984 | -0.0333 | 3.84 | 0.000765 | 0 | 4.15 | 0.000975 | -0.0327 | HB | Bldg | 3900 | 0.775 | 3840 | 0.765 | 1.08 | 1.27 | -0.00852
HBBldgSCEs_FStExCZ10 | Com-Iltg-dWatt-HB_OSbldg | SCE | s_FSt | Ex | CZ10 | 3.89 | 0.000774 | 0 | 4.17 | 0.000989 | -0.0322 | 3.84 | 0.000765 | 0 | 4.12 | 0.000976 | -0.0316 | HB | Bldg | 3890 | 0.774 | 3840 | 0.765 | 1.07 | 1.28 | -0.00823
HBBldgSCEs_FStExCZ13 | Com-Iltg-dWatt-HB_OSbldg | SCE | s_FSt | Ex | CZ13 | 3.89 | 0.000774 | 0 | 4.15 | 0.000986 | -0.0376 | 3.84 | 0.000765 | 0 | 4.1 | 0.000972 | -0.037 | HB | Bldg | 3890 | 0.774 | 3840 | 0.765 | 1.07 | 1.27 | -0.00964
HBBldgSCEs_FStExCZ14 | Com-Iltg-dWatt-HB_OSbldg | SCE | s_FSt | Ex | CZ14 | 3.89 | 0.000774 | 0 | 4.12 | 0.000993 | -0.0372 | 3.84 | 0.000765 | 0 | 4.06 | 0.000985 | -0.0366 | HB | Bldg | 3890 | 0.774 | 3840 | 0.765 | 1.06 | 1.29 | -0.00953
HBBldgSCEs_FStExCZ15 | Com-Iltg-dWatt-HB_OSbldg | SCE | s_FSt | Ex | CZ15 | 3.89 | 0.000774 | 0 | 4.45 | 0.000988 | -0.0173 | 3.84 | 0.000765 | 0 | 4.39 | 0.00098 | -0.017 | HB | Bldg | 3890 | 0.774 | 3840 | 0.765 | 1.14 | 1.28 | -0.00443
HBBldgSCEs_FStExCZ16 | Com-Iltg-dWatt-HB_OSbldg | SCE | s_FSt | Ex | CZ16 | 3.89 | 0.000774 | 0 | 3.78 | 0.00095 | -0.0564 | 3.84 | 0.000765 | 0 | 3.73 | 0.000937 | -0.0556 | HB | Bldg | 3890 | 0.774 | 3840 | 0.765 | 0.971 | 1.22 | -0.0145
HBBldgSCEs_FStExIOU | Com-Iltg-dWatt-HB_OSbldg | SCE | s_FSt | Ex | IOU | 3.9 | 0.000775 | 0 | 4.15 | 0.000971 | -0.034 | 3.84 | 0.000765 | 0 | 4.09 | 0.00096 | -0.0333 | HB | Bldg | 3900 | 0.775 | 3840 | 0.765 | 1.07 | 1.25 | -0.00867
HBBldgSCEs_IndExCZ05 | Com-Iltg-dWatt-HB_OSbldg | SCE | s_Ind | Ex | CZ05 | 2.9 | 0.000585 | 0 | 3.18 | 0.000725 | -0.00853 | 2.82 | 0.000574 | 0 | 3.09 | 0.00071 | -0.00845 | HB | Bldg | 2900 | 0.585 | 2820 | 0.574 | 1.1 | 1.24 | -0.003
HBBldgSCEs_IndExCZ06 | Com-Iltg-dWatt-HB_OSbldg | SCE | s_Ind | Ex | CZ06 | 2.9 | 0.000585 | 0 | 3.25 | 0.000706 | -0.00344 | 2.82 | 0.000574 | 0 | 3.16 | 0.000692 | -0.00341 | HB | Bldg | 2900 | 0.585 | 2820 | 0.574 | 1.12 | 1.21 | -0.00121
HBBldgSCEs_IndExCZ08 | Com-Iltg-dWatt-HB_OSbldg | SCE | s_Ind | Ex | CZ08 | 2.9 | 0.000585 | 0 | 3.27 | 0.000722 | -0.00275 | 2.82 | 0.000574 | 0 | 3.17 | 0.000707 | -0.00273 | HB | Bldg | 2900 | 0.585 | 2820 | 0.574 | 1.12 | 1.23 | -0.000968
HBBldgSCEs_IndExCZ09 | Com-Iltg-dWatt-HB_OSbldg | SCE | s_Ind | Ex | CZ09 | 2.9 | 0.000585 | 0 | 3.3 | 0.000732 | -0.00345 | 2.82 | 0.000574 | 0 | 3.21 | 0.000718 | -0.00342 | HB | Bldg | 2900 | 0.585 | 2820 | 0.574 | 1.14 | 1.25 | -0.00121
HBBldgSCEs_IndExCZ10 | Com-Iltg-dWatt-HB_OSbldg | SCE | s_Ind | Ex | CZ10 | 2.89 | 0.000584 | 0 | 3.25 | 0.000738 | -0.00395 | 2.82 | 0.000574 | 0 | 3.16 | 0.000724 | -0.00392 | HB | Bldg | 2890 | 0.584 | 2820 | 0.574 | 1.12 | 1.26 | -0.00139
HBBldgSCEs_IndExCZ13 | Com-Iltg-dWatt-HB_OSbldg | SCE | s_Ind | Ex | CZ13 | 2.89 | 0.000585 | 0 | 3.2 | 0.000714 | -0.00891 | 2.82 | 0.000574 | 0 | 3.1 | 0.0007 | -0.00886 | HB | Bldg | 2890 | 0.585 | 2820 | 0.574 | 1.1 | 1.22 | -0.00314
HBBldgSCEs_IndExCZ14 | Com-Iltg-dWatt-HB_OSbldg | SCE | s_Ind | Ex | CZ14 | 2.89 | 0.000585 | 0 | 3.18 | 0.000732 | -0.011 | 2.82 | 0.000574 | 0 | 3.09 | 0.000718 | -0.0109 | HB | Bldg | 2890 | 0.585 | 2820 | 0.574 | 1.1 | 1.25 | -0.00387
HBBldgSCEs_IndExCZ15 | Com-Iltg-dWatt-HB_OSbldg | SCE | s_Ind | Ex | CZ15 | 2.89 | 0.000584 | 0 | 3.43 | 0.000734 | -0.00094 | 2.82 | 0.000574 | 0 | 3.34 | 0.000721 | -0.00094 | HB | Bldg | 2890 | 0.584 | 2820 | 0.574 | 1.18 | 1.26 | -0.000333
HBBldgSCEs_IndExCZ16 | Com-Iltg-dWatt-HB_OSbldg | SCE | s_Ind | Ex | CZ16 | 2.89 | 0.000585 | 0 | 2.98 | 0.000699 | -0.0217 | 2.82 | 0.000574 | 0 | 2.9 | 0.000686 | -0.0215 | HB | Bldg | 2890 | 0.585 | 2820 | 0.574 | 1.03 | 1.2 | -0.00762
HBBldgSCEs_IndExIOU | Com-Iltg-dWatt-HB_OSbldg | SCE | s_Ind | Ex | IOU | 2.89 | 0.000585 | 0 | 3.26 | 0.000723 | -0.00398 | 2.82 | 0.000574 | 0 | 3.17 | 0.000708 | -0.00395 | HB | Bldg | 2890 | 0.585 | 2820 | 0.574 | 1.12 | 1.23 | -0.0014
HBBldgSCEs_MiCExCZ05 | Com-Iltg-dWatt-HB_OSbldg | SCE | s_MiC | Ex | CZ05 | 2.82 | 0.000684 | 0 | 3 | 0.000842 | -0.021 | 2.65 | 0.000629 | 0 | 2.81 | 0.000773 | -0.0205 | HB | Bldg | 2820 | 0.684 | 2650 | 0.629 | 1.06 | 1.23 | -0.00774
HBBldgSCEs_MiCExCZ06 | Com-Iltg-dWatt-HB_OSbldg | SCE | s_MiC | Ex | CZ06 | 2.82 | 0.000684 | 0 | 3.2 | 0.000849 | -0.00984 | 2.65 | 0.000629 | 0 | 2.99 | 0.00078 | -0.00971 | HB | Bldg | 2820 | 0.684 | 2650 | 0.629 | 1.13 | 1.24 | -0.00366
HBBldgSCEs_MiCExCZ08 | Com-Iltg-dWatt-HB_OSbldg | SCE | s_MiC | Ex | CZ08 | 2.82 | 0.000684 | 0 | 3.22 | 0.000843 | -0.00821 | 2.65 | 0.000629 | 0 | 3.01 | 0.000774 | -0.00809 | HB | Bldg | 2820 | 0.684 | 2650 | 0.629 | 1.14 | 1.23 | -0.00305
HBBldgSCEs_MiCExCZ09 | Com-Iltg-dWatt-HB_OSbldg | SCE | s_MiC | Ex | CZ09 | 2.82 | 0.000684 | 0 | 3.19 | 0.000857 | -0.00997 | 2.65 | 0.000629 | 0 | 2.98 | 0.000785 | -0.00966 | HB | Bldg | 2820 | 0.684 | 2650 | 0.629 | 1.12 | 1.25 | -0.00365
HBBldgSCEs_MiCExCZ10 | Com-Iltg-dWatt-HB_OSbldg | SCE | s_MiC | Ex | CZ10 | 2.82 | 0.000682 | 0 | 3.2 | 0.000833 | -0.0101 | 2.65 | 0.000629 | 0 | 3 | 0.000765 | -0.00995 | HB | Bldg | 2820 | 0.682 | 2650 | 0.629 | 1.13 | 1.22 | -0.00375
HBBldgSCEs_MiCExCZ13 | Com-Iltg-dWatt-HB_OSbldg | SCE | s_MiC | Ex | CZ13 | 2.82 | 0.000684 | 0 | 3.08 | 0.000854 | -0.0189 | 2.65 | 0.000629 | 0 | 2.89 | 0.000785 | -0.0182 | HB | Bldg | 2820 | 0.684 | 2650 | 0.629 | 1.09 | 1.25 | -0.00687
HBBldgSCEs_MiCExCZ14 | Com-Iltg-dWatt-HB_OSbldg | SCE | s_MiC | Ex | CZ14 | 2.82 | 0.000682 | 0 | 3.1 | 0.000835 | -0.0186 | 2.65 | 0.000629 | 0 | 2.9 | 0.000767 | -0.0181 | HB | Bldg | 2820 | 0.682 | 2650 | 0.629 | 1.09 | 1.22 | -0.00683
HBBldgSCEs_MiCExCZ15 | Com-Iltg-dWatt-HB_OSbldg | SCE | s_MiC | Ex | CZ15 | 2.82 | 0.000682 | 0 | 3.4 | 0.000862 | -0.00348 | 2.65 | 0.000629 | 0 | 3.19 | 0.000795 | -0.00344 | HB | Bldg | 2820 | 0.682 | 2650 | 0.629 | 1.2 | 1.26 | -0.0013
HBBldgSCEs_MiCExCZ16 | Com-Iltg-dWatt-HB_OSbldg | SCE | s_MiC | Ex | CZ16 | 2.82 | 0.000683 | 0 | 2.81 | 0.000827 | -0.0347 | 2.65 | 0.000629 | 0 | 2.64 | 0.00076 | -0.0334 | HB | Bldg | 2820 | 0.683 | 2650 | 0.629 | 0.996 | 1.21 | -0.0126
HBBldgSCEs_MiCExIOU | Com-Iltg-dWatt-HB_OSbldg | SCE | s_MiC | Ex | IOU | 2.82 | 0.000683 | 0 | 3.2 | 0.000844 | -0.0103 | 2.65 | 0.000629 | 0 | 2.99 | 0.000776 | -0.01 | HB | Bldg | 2820 | 0.683 | 2650 | 0.629 | 1.13 | 1.23 | -0.00377
HBBldgSCEs_TCUExCZ05 | Com-Iltg-dWatt-HB_OSbldg | SCE | s_TCU | Ex | CZ05 | 2.57 | 0.000621 | 0 | 2.68 | 0.000755 | -0.0136 | 2.38 | 0.000566 | 0 | 2.47 | 0.000687 | -0.0127 | HB | Bldg | 2570 | 0.621 | 2380 | 0.566 | 1.04 | 1.21 | -0.00534
HBBldgSCEs_TCUExCZ06 | Com-Iltg-dWatt-HB_OSbldg | SCE | s_TCU | Ex | CZ06 | 2.57 | 0.000621 | 0 | 2.8 | 0.000755 | -0.00557 | 2.38 | 0.000566 | 0 | 2.58 | 0.000687 | -0.00528 | HB | Bldg | 2570 | 0.621 | 2380 | 0.566 | 1.08 | 1.21 | -0.00222
HBBldgSCEs_TCUExCZ08 | Com-Iltg-dWatt-HB_OSbldg | SCE | s_TCU | Ex | CZ08 | 2.57 | 0.000621 | 0 | 2.81 | 0.000758 | -0.00489 | 2.38 | 0.000566 | 0 | 2.6 | 0.00069 | -0.00465 | HB | Bldg | 2570 | 0.621 | 2380 | 0.566 | 1.09 | 1.22 | -0.00195
HBBldgSCEs_TCUExCZ09 | Com-Iltg-dWatt-HB_OSbldg | SCE | s_TCU | Ex | CZ09 | 2.56 | 0.00062 | 0 | 2.82 | 0.00078 | -0.00776 | 2.38 | 0.000566 | 0 | 2.61 | 0.000709 | -0.00719 | HB | Bldg | 2560 | 0.62 | 2380 | 0.566 | 1.1 | 1.25 | -0.00302
HBBldgSCEs_TCUExCZ10 | Com-Iltg-dWatt-HB_OSbldg | SCE | s_TCU | Ex | CZ10 | 2.55 | 0.000618 | 0 | 2.8 | 0.000764 | -0.00617 | 2.38 | 0.000566 | 0 | 2.59 | 0.000698 | -0.00587 | HB | Bldg | 2550 | 0.618 | 2380 | 0.566 | 1.09 | 1.23 | -0.00247
HBBldgSCEs_TCUExCZ13 | Com-Iltg-dWatt-HB_OSbldg | SCE | s_TCU | Ex | CZ13 | 2.56 | 0.000619 | 0 | 2.76 | 0.000762 | -0.0122 | 2.38 | 0.000566 | 0 | 2.55 | 0.000695 | -0.0114 | HB | Bldg | 2560 | 0.619 | 2380 | 0.566 | 1.07 | 1.23 | -0.00479
HBBldgSCEs_TCUExCZ14 | Com-Iltg-dWatt-HB_OSbldg | SCE | s_TCU | Ex | CZ14 | 2.56 | 0.000618 | 0 | 2.75 | 0.000762 | -0.0111 | 2.38 | 0.000566 | 0 | 2.54 | 0.000695 | -0.0106 | HB | Bldg | 2560 | 0.618 | 2380 | 0.566 | 1.07 | 1.23 | -0.00445
HBBldgSCEs_TCUExCZ15 | Com-Iltg-dWatt-HB_OSbldg | SCE | s_TCU | Ex | CZ15 | 2.55 | 0.000618 | 0 | 2.95 | 0.00076 | -0.00256 | 2.38 | 0.000566 | 0 | 2.73 | 0.000695 | -0.00243 | HB | Bldg | 2550 | 0.618 | 2380 | 0.566 | 1.15 | 1.23 | -0.00102
HBBldgSCEs_TCUExCZ16 | Com-Iltg-dWatt-HB_OSbldg | SCE | s_TCU | Ex | CZ16 | 2.56 | 0.000618 | 0 | 2.56 | 0.000746 | -0.0223 | 2.38 | 0.000566 | 0 | 2.37 | 0.000681 | -0.0209 | HB | Bldg | 2560 | 0.618 | 2380 | 0.566 | 0.996 | 1.2 | -0.00878
HBBldgSCEs_TCUExIOU | Com-Iltg-dWatt-HB_OSbldg | SCE | s_TCU | Ex | IOU | 2.56 | 0.00062 | 0 | 2.81 | 0.000762 | -0.00633 | 2.38 | 0.000566 | 0 | 2.59 | 0.000694 | -0.00597 | HB | Bldg | 2560 | 0.62 | 2380 | 0.566 | 1.09 | 1.23 | -0.00251
HBBldgPGESCnExCZ01 | Com-Iltg-dWatt-HB_OSbldg | PGE | SCn | Ex | CZ01 | 2.33 | 0.000522 | 0 | 1.97 | 0.000522 | -0.0396 | 2.29 | 0.000504 | 0 | 1.94 | 0.000504 | -0.0389 | HB | Bldg | 2330 | 0.522 | 2290 | 0.504 | 0.847 | 1 | -0.017
HBBldgPGESCnExCZ02 | Com-Iltg-dWatt-HB_OSbldg | PGE | SCn | Ex | CZ02 | 2.33 | 0.000522 | 0 | 2.23 | 0.000658 | -0.0213 | 2.29 | 0.000504 | 0 | 2.19 | 0.000635 | -0.0209 | HB | Bldg | 2330 | 0.522 | 2290 | 0.504 | 0.956 | 1.26 | -0.00913
HBBldgPGESCnExCZ03 | Com-Iltg-dWatt-HB_OSbldg | PGE | SCn | Ex | CZ03 | 2.33 | 0.000522 | 0 | 2.14 | 0.0007 | -0.0235 | 2.29 | 0.000504 | 0 | 2.1 | 0.000675 | -0.0231 | HB | Bldg | 2330 | 0.522 | 2290 | 0.504 | 0.917 | 1.34 | -0.0101
HBBldgPGESCnExCZ04 | Com-Iltg-dWatt-HB_OSbldg | PGE | SCn | Ex | CZ04 | 2.33 | 0.000522 | 0 | 2.28 | 0.000657 | -0.0187 | 2.29 | 0.000504 | 0 | 2.24 | 0.000635 | -0.0184 | HB | Bldg | 2330 | 0.522 | 2290 | 0.504 | 0.978 | 1.26 | -0.00803
HBBldgSCESCnExCZ05 | Com-Iltg-dWatt-HB_OSbldg | SCE | SCn | Ex | CZ05 | 2.33 | 0.000522 | 0 | 2.15 | 0.00066 | -0.0245 | 2.29 | 0.000504 | 0 | 2.11 | 0.000637 | -0.024 | HB | Bldg | 2330 | 0.522 | 2290 | 0.504 | 0.921 | 1.26 | -0.0105
HBBldgPGESCnExCZ05 | Com-Iltg-dWatt-HB_OSbldg | PGE | SCn | Ex | CZ05 | 2.33 | 0.000522 | 0 | 2.15 | 0.00066 | -0.0245 | 2.29 | 0.000504 | 0 | 2.11 | 0.000637 | -0.024 | HB | Bldg | 2330 | 0.522 | 2290 | 0.504 | 0.921 | 1.26 | -0.0105
HBBldgSCGSCnExCZ05 | Com-Iltg-dWatt-HB_OSbldg | SCG | SCn | Ex | CZ05 | 2.33 | 0.000522 | 0 | 2.15 | 0.00066 | -0.0245 | 2.29 | 0.000504 | 0 | 2.11 | 0.000637 | -0.024 | HB | Bldg | 2330 | 0.522 | 2290 | 0.504 | 0.921 | 1.26 | -0.0105
HBBldgSCGSCnExCZ06 | Com-Iltg-dWatt-HB_OSbldg | SCG | SCn | Ex | CZ06 | 2.33 | 0.000522 | 0 | 2.39 | 0.000678 | -0.013 | 2.29 | 0.000504 | 0 | 2.35 | 0.000654 | -0.0127 | HB | Bldg | 2330 | 0.522 | 2290 | 0.504 | 1.03 | 1.3 | -0.00555
HBBldgSCESCnExCZ06 | Com-Iltg-dWatt-HB_OSbldg | SCE | SCn | Ex | CZ06 | 2.33 | 0.000522 | 0 | 2.39 | 0.000678 | -0.013 | 2.29 | 0.000504 | 0 | 2.35 | 0.000654 | -0.0127 | HB | Bldg | 2330 | 0.522 | 2290 | 0.504 | 1.03 | 1.3 | -0.00555
HBBldgSDGSCnExCZ06 | Com-Iltg-dWatt-HB_OSbldg | SDG | SCn | Ex | CZ06 | 2.33 | 0.000522 | 0 | 2.39 | 0.000677 | -0.013 | 2.29 | 0.000504 | 0 | 2.35 | 0.000654 | -0.0127 | HB | Bldg | 2330 | 0.522 | 2290 | 0.504 | 1.03 | 1.3 | -0.00555
HBBldgSDGSCnExCZ07 | Com-Iltg-dWatt-HB_OSbldg | SDG | SCn | Ex | CZ07 | 2.33 | 0.000522 | 0 | 2.35 | 0.000682 | -0.0106 | 2.29 | 0.000504 | 0 | 2.31 | 0.000659 | -0.0104 | HB | Bldg | 2330 | 0.522 | 2290 | 0.504 | 1.01 | 1.31 | -0.00454
HBBldgSCGSCnExCZ08 | Com-Iltg-dWatt-HB_OSbldg | SCG | SCn | Ex | CZ08 | 2.33 | 0.000522 | 0 | 2.42 | 0.000677 | -0.011 | 2.29 | 0.000504 | 0 | 2.38 | 0.000653 | -0.0109 | HB | Bldg | 2330 | 0.522 | 2290 | 0.504 | 1.04 | 1.3 | -0.00476
HBBldgSCESCnExCZ08 | Com-Iltg-dWatt-HB_OSbldg | SCE | SCn | Ex | CZ08 | 2.33 | 0.000522 | 0 | 2.42 | 0.000677 | -0.011 | 2.29 | 0.000504 | 0 | 2.38 | 0.000653 | -0.0109 | HB | Bldg | 2330 | 0.522 | 2290 | 0.504 | 1.04 | 1.3 | -0.00476
HBBldgSDGSCnExCZ08 | Com-Iltg-dWatt-HB_OSbldg | SDG | SCn | Ex | CZ08 | 2.33 | 0.000522 | 0 | 2.42 | 0.000676 | -0.011 | 2.29 | 0.000504 | 0 | 2.38 | 0.000653 | -0.0109 | HB | Bldg | 2330 | 0.522 | 2290 | 0.504 | 1.04 | 1.3 | -0.00476
HBBldgSCESCnExCZ09 | Com-Iltg-dWatt-HB_OSbldg | SCE | SCn | Ex | CZ09 | 2.33 | 0.000522 | 0 | 2.43 | 0.000694 | -0.0131 | 2.29 | 0.000504 | 0 | 2.39 | 0.00067 | -0.0128 | HB | Bldg | 2330 | 0.522 | 2290 | 0.504 | 1.04 | 1.33 | -0.00559
HBBldgSCGSCnExCZ09 | Com-Iltg-dWatt-HB_OSbldg | SCG | SCn | Ex | CZ09 | 2.33 | 0.000522 | 0 | 2.43 | 0.000694 | -0.0131 | 2.29 | 0.000504 | 0 | 2.39 | 0.00067 | -0.0128 | HB | Bldg | 2330 | 0.522 | 2290 | 0.504 | 1.04 | 1.33 | -0.00559
HBBldgSDGSCnExCZ10 | Com-Iltg-dWatt-HB_OSbldg | SDG | SCn | Ex | CZ10 | 2.33 | 0.000522 | 0 | 2.43 | 0.000685 | -0.0136 | 2.29 | 0.000504 | 0 | 2.39 | 0.000662 | -0.0134 | HB | Bldg | 2330 | 0.522 | 2290 | 0.504 | 1.04 | 1.31 | -0.00585
HBBldgSCESCnExCZ10 | Com-Iltg-dWatt-HB_OSbldg | SCE | SCn | Ex | CZ10 | 2.32 | 0.000519 | 0 | 2.42 | 0.000682 | -0.0136 | 2.29 | 0.000504 | 0 | 2.39 | 0.000662 | -0.0134 | HB | Bldg | 2320 | 0.519 | 2290 | 0.504 | 1.04 | 1.31 | -0.00585
HBBldgSCGSCnExCZ10 | Com-Iltg-dWatt-HB_OSbldg | SCG | SCn | Ex | CZ10 | 2.32 | 0.000519 | 0 | 2.42 | 0.000682 | -0.0136 | 2.29 | 0.000504 | 0 | 2.39 | 0.000662 | -0.0134 | HB | Bldg | 2320 | 0.519 | 2290 | 0.504 | 1.04 | 1.31 | -0.00585
HBBldgPGESCnExCZ11 | Com-Iltg-dWatt-HB_OSbldg | PGE | SCn | Ex | CZ11 | 2.33 | 0.000521 | 0 | 2.28 | 0.000638 | -0.0195 | 2.29 | 0.000504 | 0 | 2.24 | 0.000617 | -0.0192 | HB | Bldg | 2330 | 0.521 | 2290 | 0.504 | 0.978 | 1.22 | -0.00838
HBBldgPGESCnExCZ12 | Com-Iltg-dWatt-HB_OSbldg | PGE | SCn | Ex | CZ12 | 2.33 | 0.000521 | 0 | 2.29 | 0.000648 | -0.0196 | 2.29 | 0.000504 | 0 | 2.25 | 0.000626 | -0.0193 | HB | Bldg | 2330 | 0.521 | 2290 | 0.504 | 0.983 | 1.24 | -0.00843
HBBldgPGESCnExCZ13 | Com-Iltg-dWatt-HB_OSbldg | PGE | SCn | Ex | CZ13 | 2.33 | 0.000521 | 0 | 2.38 | 0.000675 | -0.0182 | 2.29 | 0.000504 | 0 | 2.34 | 0.000653 | -0.0179 | HB | Bldg | 2330 | 0.521 | 2290 | 0.504 | 1.02 | 1.3 | -0.00782
HBBldgSCESCnExCZ13 | Com-Iltg-dWatt-HB_OSbldg | SCE | SCn | Ex | CZ13 | 2.32 | 0.00052 | 0 | 2.37 | 0.000673 | -0.0182 | 2.29 | 0.000504 | 0 | 2.34 | 0.000653 | -0.0179 | HB | Bldg | 2320 | 0.52 | 2290 | 0.504 | 1.02 | 1.3 | -0.00782
HBBldgSCGSCnExCZ13 | Com-Iltg-dWatt-HB_OSbldg | SCG | SCn | Ex | CZ13 | 2.32 | 0.00052 | 0 | 2.37 | 0.000673 | -0.0182 | 2.29 | 0.000504 | 0 | 2.34 | 0.000653 | -0.0179 | HB | Bldg | 2320 | 0.52 | 2290 | 0.504 | 1.02 | 1.3 | -0.00782
HBBldgSCESCnExCZ14 | Com-Iltg-dWatt-HB_OSbldg | SCE | SCn | Ex | CZ14 | 2.32 | 0.00052 | 0 | 2.35 | 0.000671 | -0.0199 | 2.29 | 0.000504 | 0 | 2.32 | 0.00065 | -0.0196 | HB | Bldg | 2320 | 0.52 | 2290 | 0.504 | 1.01 | 1.29 | -0.00856
HBBldgSDGSCnExCZ14 | Com-Iltg-dWatt-HB_OSbldg | SDG | SCn | Ex | CZ14 | 2.33 | 0.000522 | 0 | 2.36 | 0.000673 | -0.02 | 2.29 | 0.000504 | 0 | 2.32 | 0.00065 | -0.0196 | HB | Bldg | 2330 | 0.522 | 2290 | 0.504 | 1.01 | 1.29 | -0.00856
HBBldgSCGSCnExCZ14 | Com-Iltg-dWatt-HB_OSbldg | SCG | SCn | Ex | CZ14 | 2.32 | 0.00052 | 0 | 2.35 | 0.000671 | -0.0199 | 2.29 | 0.000504 | 0 | 2.32 | 0.00065 | -0.0196 | HB | Bldg | 2320 | 0.52 | 2290 | 0.504 | 1.01 | 1.29 | -0.00856
HBBldgSCESCnExCZ15 | Com-Iltg-dWatt-HB_OSbldg | SCE | SCn | Ex | CZ15 | 2.32 | 0.000519 | 0 | 2.59 | 0.00067 | -0.0058 | 2.29 | 0.000504 | 0 | 2.56 | 0.00065 | -0.00572 | HB | Bldg | 2320 | 0.519 | 2290 | 0.504 | 1.12 | 1.29 | -0.0025
HBBldgSDGSCnExCZ15 | Com-Iltg-dWatt-HB_OSbldg | SDG | SCn | Ex | CZ15 | 2.33 | 0.000522 | 0 | 2.6 | 0.000673 | -0.00581 | 2.29 | 0.000504 | 0 | 2.56 | 0.00065 | -0.00572 | HB | Bldg | 2330 | 0.522 | 2290 | 0.504 | 1.12 | 1.29 | -0.0025
HBBldgSCGSCnExCZ15 | Com-Iltg-dWatt-HB_OSbldg | SCG | SCn | Ex | CZ15 | 2.32 | 0.000519 | 0 | 2.59 | 0.00067 | -0.0058 | 2.29 | 0.000504 | 0 | 2.56 | 0.00065 | -0.00572 | HB | Bldg | 2320 | 0.519 | 2290 | 0.504 | 1.12 | 1.29 | -0.0025
HBBldgSCGSCnExCZ16 | Com-Iltg-dWatt-HB_OSbldg | SCG | SCn | Ex | CZ16 | 2.32 | 0.000519 | 0 | 2.12 | 0.000653 | -0.0286 | 2.29 | 0.000504 | 0 | 2.09 | 0.000634 | -0.0282 | HB | Bldg | 2320 | 0.519 | 2290 | 0.504 | 0.913 | 1.26 | -0.0123
HBBldgSCESCnExCZ16 | Com-Iltg-dWatt-HB_OSbldg | SCE | SCn | Ex | CZ16 | 2.32 | 0.000519 | 0 | 2.12 | 0.000653 | -0.0286 | 2.29 | 0.000504 | 0 | 2.09 | 0.000634 | -0.0282 | HB | Bldg | 2320 | 0.519 | 2290 | 0.504 | 0.913 | 1.26 | -0.0123
HBBldgPGESCnExCZ16 | Com-Iltg-dWatt-HB_OSbldg | PGE | SCn | Ex | CZ16 | 2.33 | 0.000521 | 0 | 2.13 | 0.000655 | -0.0287 | 2.29 | 0.000504 | 0 | 2.09 | 0.000634 | -0.0282 | HB | Bldg | 2330 | 0.521 | 2290 | 0.504 | 0.913 | 1.26 | -0.0123
HBBldgSCGSCnExIOU | Com-Iltg-dWatt-HB_OSbldg | SCG | SCn | Ex | IOU | 2.33 | 0.000521 | 0 | 2.42 | 0.000682 | -0.0126 | 2.29 | 0.000504 | 0 | 2.38 | 0.000659 | -0.0124 | HB | Bldg | 2330 | 0.521 | 2290 | 0.504 | 1.04 | 1.31 | -0.00541
HBBldgSDGSCnExIOU | Com-Iltg-dWatt-HB_OSbldg | SDG | SCn | Ex | IOU | 2.33 | 0.000522 | 0 | 2.37 | 0.000683 | -0.0116 | 2.29 | 0.000504 | 0 | 2.34 | 0.00066 | -0.0114 | HB | Bldg | 2330 | 0.522 | 2290 | 0.504 | 1.02 | 1.31 | -0.00498
HBBldgPGESCnExIOU | Com-Iltg-dWatt-HB_OSbldg | PGE | SCn | Ex | IOU | 2.33 | 0.000522 | 0 | 2.24 | 0.00067 | -0.021 | 2.29 | 0.000504 | 0 | 2.2 | 0.000647 | -0.0207 | HB | Bldg | 2330 | 0.522 | 2290 | 0.504 | 0.961 | 1.28 | -0.00904
HBBldgSCESCnExIOU | Com-Iltg-dWatt-HB_OSbldg | SCE | SCn | Ex | IOU | 2.33 | 0.000521 | 0 | 2.41 | 0.00068 | -0.0126 | 2.29 | 0.000504 | 0 | 2.38 | 0.000658 | -0.0124 | HB | Bldg | 2330 | 0.521 | 2290 | 0.504 | 1.04 | 1.31 | -0.00541
HBBldgPGESCnNewCZ01 | Com-Iltg-dWatt-HB_OSbldg | PGE | SCn | New | CZ01 | 2.29 | 0.000504 | 0 | 1.96 | 0.000504 | -0.0417 | 2.29 | 0.000504 | 0 | 1.96 | 0.000504 | -0.0417 | HB | Bldg | 2290 | 0.504 | 2290 | 0.504 | 0.856 | 1 | -0.0182
HBBldgPGESCnNewCZ02 | Com-Iltg-dWatt-HB_OSbldg | PGE | SCn | New | CZ02 | 2.29 | 0.000504 | 0 | 2.18 | 0.000615 | -0.0217 | 2.29 | 0.000504 | 0 | 2.18 | 0.000615 | -0.0217 | HB | Bldg | 2290 | 0.504 | 2290 | 0.504 | 0.952 | 1.22 | -0.00948
HBBldgPGESCnNewCZ03 | Com-Iltg-dWatt-HB_OSbldg | PGE | SCn | New | CZ03 | 2.29 | 0.000504 | 0 | 2.12 | 0.000633 | -0.0245 | 2.29 | 0.000504 | 0 | 2.12 | 0.000633 | -0.0245 | HB | Bldg | 2290 | 0.504 | 2290 | 0.504 | 0.926 | 1.26 | -0.0107
HBBldgPGESCnNewCZ04 | Com-Iltg-dWatt-HB_OSbldg | PGE | SCn | New | CZ04 | 2.29 | 0.000504 | 0 | 2.24 | 0.000609 | -0.0194 | 2.29 | 0.000504 | 0 | 2.24 | 0.000609 | -0.0194 | HB | Bldg | 2290 | 0.504 | 2290 | 0.504 | 0.978 | 1.21 | -0.00847
HBBldgSCESCnNewCZ05 | Com-Iltg-dWatt-HB_OSbldg | SCE | SCn | New | CZ05 | 2.29 | 0.000504 | 0 | 2.13 | 0.000636 | -0.0254 | 2.29 | 0.000504 | 0 | 2.13 | 0.000636 | -0.0254 | HB | Bldg | 2290 | 0.504 | 2290 | 0.504 | 0.93 | 1.26 | -0.0111
HBBldgPGESCnNewCZ05 | Com-Iltg-dWatt-HB_OSbldg | PGE | SCn | New | CZ05 | 2.29 | 0.000504 | 0 | 2.1 | 0.000605 | -0.0245 | 2.29 | 0.000504 | 0 | 2.1 | 0.000605 | -0.0245 | HB | Bldg | 2290 | 0.504 | 2290 | 0.504 | 0.917 | 1.2 | -0.0107
HBBldgSCESCnNewCZ06 | Com-Iltg-dWatt-HB_OSbldg | SCE | SCn | New | CZ06 | 2.29 | 0.000504 | 0 | 2.29 | 0.000609 | -0.0135 | 2.29 | 0.000504 | 0 | 2.29 | 0.000609 | -0.0135 | HB | Bldg | 2290 | 0.504 | 2290 | 0.504 | 1 | 1.21 | -0.0059
HBBldgSDGSCnNewCZ06 | Com-Iltg-dWatt-HB_OSbldg | SDG | SCn | New | CZ06 | 2.29 | 0.000504 | 0 | 2.29 | 0.000607 | -0.0136 | 2.29 | 0.000504 | 0 | 2.29 | 0.000607 | -0.0136 | HB | Bldg | 2290 | 0.504 | 2290 | 0.504 | 1 | 1.2 | -0.00594
HBBldgSDGSCnNewCZ07 | Com-Iltg-dWatt-HB_OSbldg | SDG | SCn | New | CZ07 | 2.29 | 0.000504 | 0 | 2.28 | 0.00062 | -0.0113 | 2.29 | 0.000504 | 0 | 2.28 | 0.00062 | -0.0113 | HB | Bldg | 2290 | 0.504 | 2290 | 0.504 | 0.996 | 1.23 | -0.00493
HBBldgSDGSCnNewCZ08 | Com-Iltg-dWatt-HB_OSbldg | SDG | SCn | New | CZ08 | 2.29 | 0.000504 | 0 | 2.34 | 0.000616 | -0.0119 | 2.29 | 0.000504 | 0 | 2.34 | 0.000616 | -0.0119 | HB | Bldg | 2290 | 0.504 | 2290 | 0.504 | 1.02 | 1.22 | -0.0052
HBBldgSCESCnNewCZ08 | Com-Iltg-dWatt-HB_OSbldg | SCE | SCn | New | CZ08 | 2.29 | 0.000504 | 0 | 2.35 | 0.000619 | -0.0118 | 2.29 | 0.000504 | 0 | 2.35 | 0.000619 | -0.0118 | HB | Bldg | 2290 | 0.504 | 2290 | 0.504 | 1.03 | 1.23 | -0.00515
HBBldgSCESCnNewCZ09 | Com-Iltg-dWatt-HB_OSbldg | SCE | SCn | New | CZ09 | 2.29 | 0.000504 | 0 | 2.35 | 0.00064 | -0.0126 | 2.29 | 0.000504 | 0 | 2.35 | 0.00064 | -0.0126 | HB | Bldg | 2290 | 0.504 | 2290 | 0.504 | 1.03 | 1.27 | -0.0055
HBBldgSCESCnNewCZ10 | Com-Iltg-dWatt-HB_OSbldg | SCE | SCn | New | CZ10 | 2.29 | 0.000504 | 0 | 2.35 | 0.000634 | -0.0137 | 2.29 | 0.000504 | 0 | 2.35 | 0.000634 | -0.0137 | HB | Bldg | 2290 | 0.504 | 2290 | 0.504 | 1.03 | 1.26 | -0.00598
HBBldgSDGSCnNewCZ10 | Com-Iltg-dWatt-HB_OSbldg | SDG | SCn | New | CZ10 | 2.29 | 0.000504 | 0 | 2.35 | 0.000631 | -0.0138 | 2.29 | 0.000504 | 0 | 2.35 | 0.000631 | -0.0138 | HB | Bldg | 2290 | 0.504 | 2290 | 0.504 | 1.03 | 1.25 | -0.00603
HBBldgPGESCnNewCZ11 | Com-Iltg-dWatt-HB_OSbldg | PGE | SCn | New | CZ11 | 2.29 | 0.000504 | 0 | 2.23 | 0.000602 | -0.0199 | 2.29 | 0.000504 | 0 | 2.23 | 0.000602 | -0.0199 | HB | Bldg | 2290 | 0.504 | 2290 | 0.504 | 0.974 | 1.19 | -0.00869
HBBldgPGESCnNewCZ12 | Com-Iltg-dWatt-HB_OSbldg | PGE | SCn | New | CZ12 | 2.29 | 0.000504 | 0 | 2.24 | 0.000606 | -0.0201 | 2.29 | 0.000504 | 0 | 2.24 | 0.000606 | -0.0201 | HB | Bldg | 2290 | 0.504 | 2290 | 0.504 | 0.978 | 1.2 | -0.00878
HBBldgPGESCnNewCZ13 | Com-Iltg-dWatt-HB_OSbldg | PGE | SCn | New | CZ13 | 2.29 | 0.000504 | 0 | 2.22 | 0.000589 | -0.0174 | 2.29 | 0.000504 | 0 | 2.22 | 0.000589 | -0.0174 | HB | Bldg | 2290 | 0.504 | 2290 | 0.504 | 0.969 | 1.17 | -0.0076
HBBldgSCESCnNewCZ13 | Com-Iltg-dWatt-HB_OSbldg | SCE | SCn | New | CZ13 | 2.29 | 0.000504 | 0 | 2.28 | 0.000617 | -0.018 | 2.29 | 0.000504 | 0 | 2.28 | 0.000617 | -0.018 | HB | Bldg | 2290 | 0.504 | 2290 | 0.504 | 0.996 | 1.22 | -0.00786
HBBldgSCESCnNewCZ14 | Com-Iltg-dWatt-HB_OSbldg | SCE | SCn | New | CZ14 | 2.29 | 0.000504 | 0 | 2.31 | 0.000632 | -0.0202 | 2.29 | 0.000504 | 0 | 2.31 | 0.000632 | -0.0202 | HB | Bldg | 2290 | 0.504 | 2290 | 0.504 | 1.01 | 1.25 | -0.00882
HBBldgSDGSCnNewCZ14 | Com-Iltg-dWatt-HB_OSbldg | SDG | SCn | New | CZ14 | 2.29 | 0.000504 | 0 | 2.3 | 0.000629 | -0.0203 | 2.29 | 0.000504 | 0 | 2.3 | 0.000629 | -0.0203 | HB | Bldg | 2290 | 0.504 | 2290 | 0.504 | 1 | 1.25 | -0.00886
HBBldgSDGSCnNewCZ15 | Com-Iltg-dWatt-HB_OSbldg | SDG | SCn | New | CZ15 | 2.29 | 0.000504 | 0 | 2.49 | 0.000634 | -0.00433 | 2.29 | 0.000504 | 0 | 2.49 | 0.000634 | -0.00433 | HB | Bldg | 2290 | 0.504 | 2290 | 0.504 | 1.09 | 1.26 | -0.00189
HBBldgSCESCnNewCZ15 | Com-Iltg-dWatt-HB_OSbldg | SCE | SCn | New | CZ15 | 2.29 | 0.000504 | 0 | 2.5 | 0.000637 | -0.00431 | 2.29 | 0.000504 | 0 | 2.5 | 0.000637 | -0.00431 | HB | Bldg | 2290 | 0.504 | 2290 | 0.504 | 1.09 | 1.26 | -0.00188
HBBldgSCESCnNewCZ16 | Com-Iltg-dWatt-HB_OSbldg | SCE | SCn | New | CZ16 | 2.29 | 0.000504 | 0 | 2.08 | 0.00061 | -0.0293 | 2.29 | 0.000504 | 0 | 2.08 | 0.00061 | -0.0293 | HB | Bldg | 2290 | 0.504 | 2290 | 0.504 | 0.908 | 1.21 | -0.0128
HBBldgPGESCnNewCZ16 | Com-Iltg-dWatt-HB_OSbldg | PGE | SCn | New | CZ16 | 2.29 | 0.000504 | 0 | 2.03 | 0.000585 | -0.0284 | 2.29 | 0.000504 | 0 | 2.03 | 0.000585 | -0.0284 | HB | Bldg | 2290 | 0.504 | 2290 | 0.504 | 0.886 | 1.16 | -0.0124
HBBldgSCESCnNewIOU | Com-Iltg-dWatt-HB_OSbldg | SCE | SCn | New | IOU | 2.29 | 0.000504 | 0 | 2.34 | 0.000626 | -0.0133 | 2.29 | 0.000504 | 0 | 2.34 | 0.000626 | -0.0133 | HB | Bldg | 2290 | 0.504 | 2290 | 0.504 | 1.02 | 1.24 | -0.00581
HBBldgPGESCnNewIOU | Com-Iltg-dWatt-HB_OSbldg | PGE | SCn | New | IOU | 2.29 | 0.000504 | 0 | 2.27 | 0.000617 | -0.0187 | 2.29 | 0.000504 | 0 | 2.27 | 0.000617 | -0.0187 | HB | Bldg | 2290 | 0.504 | 2290 | 0.504 | 0.991 | 1.22 | -0.00817
HBBldgSDGSCnNewIOU | Com-Iltg-dWatt-HB_OSbldg | SDG | SCn | New | IOU | 2.29 | 0.000504 | 0 | 2.3 | 0.000623 | -0.0121 | 2.29 | 0.000504 | 0 | 2.3 | 0.000623 | -0.0121 | HB | Bldg | 2290 | 0.504 | 2290 | 0.504 | 1 | 1.24 | -0.00528
HBBldgSCGSCnNewIOU | Com-Iltg-dWatt-HB_OSbldg | SCG | SCn | New | IOU | 2.29 | 0.000504 | 0 | 2.34 | 0.000626 | -0.0133 | 2.29 | 0.000504 | 0 | 2.34 | 0.000626 | -0.0133 | HB | Bldg | 2290 | 0.504 | 2290 | 0.504 | 1.02 | 1.24 | -0.00581
HBBldgPGESUnExCZ01 | Com-Iltg-dWatt-HB_OSbldg | PGE | SUn | Ex | CZ01 | 2.2 | 0.000461 | 0 | 2.2 | 0.000461 | 0 | 2.16 | 0.000445 | 0 | 2.16 | 0.000445 | 0 | HB | Bldg | 2200 | 0.461 | 2160 | 0.445 | 1 | 1 | 0
HBBldgPGESUnExCZ02 | Com-Iltg-dWatt-HB_OSbldg | PGE | SUn | Ex | CZ02 | 2.2 | 0.000461 | 0 | 2.2 | 0.000461 | 0 | 2.16 | 0.000445 | 0 | 2.16 | 0.000445 | 0 | HB | Bldg | 2200 | 0.461 | 2160 | 0.445 | 1 | 1 | 0
HBBldgPGESUnExCZ03 | Com-Iltg-dWatt-HB_OSbldg | PGE | SUn | Ex | CZ03 | 2.2 | 0.000461 | 0 | 2.2 | 0.000461 | 0 | 2.16 | 0.000445 | 0 | 2.16 | 0.000445 | 0 | HB | Bldg | 2200 | 0.461 | 2160 | 0.445 | 1 | 1 | 0
HBBldgPGESUnExCZ04 | Com-Iltg-dWatt-HB_OSbldg | PGE | SUn | Ex | CZ04 | 2.2 | 0.000461 | 0 | 2.2 | 0.000461 | 0 | 2.16 | 0.000445 | 0 | 2.16 | 0.000445 | 0 | HB | Bldg | 2200 | 0.461 | 2160 | 0.445 | 1 | 1 | 0
HBBldgPGESUnExCZ05 | Com-Iltg-dWatt-HB_OSbldg | PGE | SUn | Ex | CZ05 | 2.2 | 0.000461 | 0 | 2.2 | 0.000461 | 0 | 2.16 | 0.000445 | 0 | 2.16 | 0.000445 | 0 | HB | Bldg | 2200 | 0.461 | 2160 | 0.445 | 1 | 1 | 0
HBBldgSCGSUnExCZ05 | Com-Iltg-dWatt-HB_OSbldg | SCG | SUn | Ex | CZ05 | 2.2 | 0.000461 | 0 | 2.2 | 0.000461 | 0 | 2.16 | 0.000445 | 0 | 2.16 | 0.000445 | 0 | HB | Bldg | 2200 | 0.461 | 2160 | 0.445 | 1 | 1 | 0
HBBldgSCESUnExCZ05 | Com-Iltg-dWatt-HB_OSbldg | SCE | SUn | Ex | CZ05 | 2.2 | 0.000461 | 0 | 2.2 | 0.000461 | 0 | 2.16 | 0.000445 | 0 | 2.16 | 0.000445 | 0 | HB | Bldg | 2200 | 0.461 | 2160 | 0.445 | 1 | 1 | 0
HBBldgSCGSUnExCZ06 | Com-Iltg-dWatt-HB_OSbldg | SCG | SUn | Ex | CZ06 | 2.2 | 0.000461 | 0 | 2.2 | 0.000461 | 0 | 2.16 | 0.000445 | 0 | 2.16 | 0.000445 | 0 | HB | Bldg | 2200 | 0.461 | 2160 | 0.445 | 1 | 1 | 0
HBBldgSDGSUnExCZ06 | Com-Iltg-dWatt-HB_OSbldg | SDG | SUn | Ex | CZ06 | 2.2 | 0.000461 | 0 | 2.2 | 0.000461 | 0 | 2.16 | 0.000445 | 0 | 2.16 | 0.000445 | 0 | HB | Bldg | 2200 | 0.461 | 2160 | 0.445 | 1 | 1 | 0
HBBldgSCESUnExCZ06 | Com-Iltg-dWatt-HB_OSbldg | SCE | SUn | Ex | CZ06 | 2.2 | 0.000461 | 0 | 2.2 | 0.000461 | 0 | 2.16 | 0.000445 | 0 | 2.16 | 0.000445 | 0 | HB | Bldg | 2200 | 0.461 | 2160 | 0.445 | 1 | 1 | 0
HBBldgSDGSUnExCZ07 | Com-Iltg-dWatt-HB_OSbldg | SDG | SUn | Ex | CZ07 | 2.2 | 0.000461 | 0 | 2.2 | 0.000461 | 0 | 2.16 | 0.000445 | 0 | 2.16 | 0.000445 | 0 | HB | Bldg | 2200 | 0.461 | 2160 | 0.445 | 1 | 1 | 0
HBBldgSDGSUnExCZ08 | Com-Iltg-dWatt-HB_OSbldg | SDG | SUn | Ex | CZ08 | 2.2 | 0.000461 | 0 | 2.2 | 0.000461 | 0 | 2.16 | 0.000445 | 0 | 2.16 | 0.000445 | 0 | HB | Bldg | 2200 | 0.461 | 2160 | 0.445 | 1 | 1 | 0
HBBldgSCESUnExCZ08 | Com-Iltg-dWatt-HB_OSbldg | SCE | SUn | Ex | CZ08 | 2.2 | 0.000461 | 0 | 2.2 | 0.000461 | 0 | 2.16 | 0.000445 | 0 | 2.16 | 0.000445 | 0 | HB | Bldg | 2200 | 0.461 | 2160 | 0.445 | 1 | 1 | 0
HBBldgSCGSUnExCZ08 | Com-Iltg-dWatt-HB_OSbldg | SCG | SUn | Ex | CZ08 | 2.2 | 0.000461 | 0 | 2.2 | 0.000461 | 0 | 2.16 | 0.000445 | 0 | 2.16 | 0.000445 | 0 | HB | Bldg | 2200 | 0.461 | 2160 | 0.445 | 1 | 1 | 0
HBBldgSCGSUnExCZ09 | Com-Iltg-dWatt-HB_OSbldg | SCG | SUn | Ex | CZ09 | 2.2 | 0.000461 | 0 | 2.2 | 0.000461 | 0 | 2.16 | 0.000445 | 0 | 2.16 | 0.000445 | 0 | HB | Bldg | 2200 | 0.461 | 2160 | 0.445 | 1 | 1 | 0
HBBldgSCESUnExCZ09 | Com-Iltg-dWatt-HB_OSbldg | SCE | SUn | Ex | CZ09 | 2.2 | 0.000461 | 0 | 2.2 | 0.000461 | 0 | 2.16 | 0.000445 | 0 | 2.16 | 0.000445 | 0 | HB | Bldg | 2200 | 0.461 | 2160 | 0.445 | 1 | 1 | 0
HBBldgSDGSUnExCZ10 | Com-Iltg-dWatt-HB_OSbldg | SDG | SUn | Ex | CZ10 | 2.2 | 0.000461 | 0 | 2.2 | 0.000461 | 0 | 2.16 | 0.000445 | 0 | 2.16 | 0.000445 | 0 | HB | Bldg | 2200 | 0.461 | 2160 | 0.445 | 1 | 1 | 0
HBBldgSCGSUnExCZ10 | Com-Iltg-dWatt-HB_OSbldg | SCG | SUn | Ex | CZ10 | 2.19 | 0.000459 | 0 | 2.19 | 0.000459 | 0 | 2.16 | 0.000445 | 0 | 2.16 | 0.000445 | 0 | HB | Bldg | 2190 | 0.459 | 2160 | 0.445 | 1 | 1 | 0
HBBldgSCESUnExCZ10 | Com-Iltg-dWatt-HB_OSbldg | SCE | SUn | Ex | CZ10 | 2.19 | 0.000459 | 0 | 2.19 | 0.000459 | 0 | 2.16 | 0.000445 | 0 | 2.16 | 0.000445 | 0 | HB | Bldg | 2190 | 0.459 | 2160 | 0.445 | 1 | 1 | 0
HBBldgPGESUnExCZ11 | Com-Iltg-dWatt-HB_OSbldg | PGE | SUn | Ex | CZ11 | 2.2 | 0.00046 | 0 | 2.2 | 0.00046 | 0 | 2.16 | 0.000445 | 0 | 2.16 | 0.000445 | 0 | HB | Bldg | 2200 | 0.46 | 2160 | 0.445 | 1 | 1 | 0
HBBldgPGESUnExCZ12 | Com-Iltg-dWatt-HB_OSbldg | PGE | SUn | Ex | CZ12 | 2.2 | 0.00046 | 0 | 2.2 | 0.00046 | 0 | 2.16 | 0.000445 | 0 | 2.16 | 0.000445 | 0 | HB | Bldg | 2200 | 0.46 | 2160 | 0.445 | 1 | 1 | 0
HBBldgPGESUnExCZ13 | Com-Iltg-dWatt-HB_OSbldg | PGE | SUn | Ex | CZ13 | 2.2 | 0.00046 | 0 | 2.2 | 0.00046 | 0 | 2.16 | 0.000445 | 0 | 2.16 | 0.000445 | 0 | HB | Bldg | 2200 | 0.46 | 2160 | 0.445 | 1 | 1 | 0
HBBldgSCESUnExCZ13 | Com-Iltg-dWatt-HB_OSbldg | SCE | SUn | Ex | CZ13 | 2.19 | 0.00046 | 0 | 2.19 | 0.00046 | 0 | 2.16 | 0.000445 | 0 | 2.16 | 0.000445 | 0 | HB | Bldg | 2190 | 0.46 | 2160 | 0.445 | 1 | 1 | 0
HBBldgSCGSUnExCZ13 | Com-Iltg-dWatt-HB_OSbldg | SCG | SUn | Ex | CZ13 | 2.19 | 0.00046 | 0 | 2.19 | 0.00046 | 0 | 2.16 | 0.000445 | 0 | 2.16 | 0.000445 | 0 | HB | Bldg | 2190 | 0.46 | 2160 | 0.445 | 1 | 1 | 0
HBBldgSCESUnExCZ14 | Com-Iltg-dWatt-HB_OSbldg | SCE | SUn | Ex | CZ14 | 2.19 | 0.000459 | 0 | 2.19 | 0.000459 | 0 | 2.16 | 0.000445 | 0 | 2.16 | 0.000445 | 0 | HB | Bldg | 2190 | 0.459 | 2160 | 0.445 | 1 | 1 | 0
HBBldgSDGSUnExCZ14 | Com-Iltg-dWatt-HB_OSbldg | SDG | SUn | Ex | CZ14 | 2.2 | 0.000461 | 0 | 2.2 | 0.000461 | 0 | 2.16 | 0.000445 | 0 | 2.16 | 0.000445 | 0 | HB | Bldg | 2200 | 0.461 | 2160 | 0.445 | 1 | 1 | 0
HBBldgSCGSUnExCZ14 | Com-Iltg-dWatt-HB_OSbldg | SCG | SUn | Ex | CZ14 | 2.19 | 0.000459 | 0 | 2.19 | 0.000459 | 0 | 2.16 | 0.000445 | 0 | 2.16 | 0.000445 | 0 | HB | Bldg | 2190 | 0.459 | 2160 | 0.445 | 1 | 1 | 0
HBBldgSCGSUnExCZ15 | Com-Iltg-dWatt-HB_OSbldg | SCG | SUn | Ex | CZ15 | 2.19 | 0.000459 | 0 | 2.19 | 0.000459 | 0 | 2.16 | 0.000445 | 0 | 2.16 | 0.000445 | 0 | HB | Bldg | 2190 | 0.459 | 2160 | 0.445 | 1 | 1 | 0
HBBldgSDGSUnExCZ15 | Com-Iltg-dWatt-HB_OSbldg | SDG | SUn | Ex | CZ15 | 2.2 | 0.000461 | 0 | 2.2 | 0.000461 | 0 | 2.16 | 0.000445 | 0 | 2.16 | 0.000445 | 0 | HB | Bldg | 2200 | 0.461 | 2160 | 0.445 | 1 | 1 | 0
HBBldgSCESUnExCZ15 | Com-Iltg-dWatt-HB_OSbldg | SCE | SUn | Ex | CZ15 | 2.19 | 0.000459 | 0 | 2.19 | 0.000459 | 0 | 2.16 | 0.000445 | 0 | 2.16 | 0.000445 | 0 | HB | Bldg | 2190 | 0.459 | 2160 | 0.445 | 1 | 1 | 0
HBBldgSCESUnExCZ16 | Com-Iltg-dWatt-HB_OSbldg | SCE | SUn | Ex | CZ16 | 2.19 | 0.000459 | 0 | 2.19 | 0.000459 | 0 | 2.16 | 0.000445 | 0 | 2.16 | 0.000445 | 0 | HB | Bldg | 2190 | 0.459 | 2160 | 0.445 | 1 | 1 | 0
HBBldgSCGSUnExCZ16 | Com-Iltg-dWatt-HB_OSbldg | SCG | SUn | Ex | CZ16 | 2.19 | 0.000459 | 0 | 2.19 | 0.000459 | 0 | 2.16 | 0.000445 | 0 | 2.16 | 0.000445 | 0 | HB | Bldg | 2190 | 0.459 | 2160 | 0.445 | 1 | 1 | 0
HBBldgPGESUnExCZ16 | Com-Iltg-dWatt-HB_OSbldg | PGE | SUn | Ex | CZ16 | 2.2 | 0.00046 | 0 | 2.2 | 0.00046 | 0 | 2.16 | 0.000445 | 0 | 2.16 | 0.000445 | 0 | HB | Bldg | 2200 | 0.46 | 2160 | 0.445 | 1 | 1 | 0
HBBldgPGESUnExIOU | Com-Iltg-dWatt-HB_OSbldg | PGE | SUn | Ex | IOU | 2.2 | 0.000461 | 0 | 2.2 | 0.000461 | 0 | 2.16 | 0.000445 | 0 | 2.16 | 0.000445 | 0 | HB | Bldg | 2200 | 0.461 | 2160 | 0.445 | 1 | 1 | 0
HBBldgSDGSUnExIOU | Com-Iltg-dWatt-HB_OSbldg | SDG | SUn | Ex | IOU | 2.2 | 0.000461 | 0 | 2.2 | 0.000461 | 0 | 2.16 | 0.000445 | 0 | 2.16 | 0.000445 | 0 | HB | Bldg | 2200 | 0.461 | 2160 | 0.445 | 1 | 1 | 0
HBBldgSCGSUnExIOU | Com-Iltg-dWatt-HB_OSbldg | SCG | SUn | Ex | IOU | 2.2 | 0.00046 | 0 | 2.2 | 0.00046 | 0 | 2.16 | 0.000445 | 0 | 2.16 | 0.000445 | 0 | HB | Bldg | 2200 | 0.46 | 2160 | 0.445 | 1 | 1 | 0
HBBldgSCESUnExIOU | Com-Iltg-dWatt-HB_OSbldg | SCE | SUn | Ex | IOU | 2.2 | 0.00046 | 0 | 2.2 | 0.00046 | 0 | 2.16 | 0.000445 | 0 | 2.16 | 0.000445 | 0 | HB | Bldg | 2200 | 0.46 | 2160 | 0.445 | 1 | 1 | 0
HBBldgPGESUnNewCZ01 | Com-Iltg-dWatt-HB_OSbldg | PGE | SUn | New | CZ01 | 2.16 | 0.000445 | 0 | 2.16 | 0.000445 | 0 | 2.16 | 0.000445 | 0 | 2.16 | 0.000445 | 0 | HB | Bldg | 2160 | 0.445 | 2160 | 0.445 | 1 | 1 | 0
HBBldgPGESUnNewCZ02 | Com-Iltg-dWatt-HB_OSbldg | PGE | SUn | New | CZ02 | 2.16 | 0.000445 | 0 | 2.16 | 0.000445 | 0 | 2.16 | 0.000445 | 0 | 2.16 | 0.000445 | 0 | HB | Bldg | 2160 | 0.445 | 2160 | 0.445 | 1 | 1 | 0
HBBldgPGESUnNewCZ03 | Com-Iltg-dWatt-HB_OSbldg | PGE | SUn | New | CZ03 | 2.16 | 0.000445 | 0 | 2.16 | 0.000445 | 0 | 2.16 | 0.000445 | 0 | 2.16 | 0.000445 | 0 | HB | Bldg | 2160 | 0.445 | 2160 | 0.445 | 1 | 1 | 0
HBBldgPGESUnNewCZ04 | Com-Iltg-dWatt-HB_OSbldg | PGE | SUn | New | CZ04 | 2.16 | 0.000445 | 0 | 2.16 | 0.000445 | 0 | 2.16 | 0.000445 | 0 | 2.16 | 0.000445 | 0 | HB | Bldg | 2160 | 0.445 | 2160 | 0.445 | 1 | 1 | 0
HBBldgPGESUnNewCZ05 | Com-Iltg-dWatt-HB_OSbldg | PGE | SUn | New | CZ05 | 2.16 | 0.000445 | 0 | 2.16 | 0.000445 | 0 | 2.16 | 0.000445 | 0 | 2.16 | 0.000445 | 0 | HB | Bldg | 2160 | 0.445 | 2160 | 0.445 | 1 | 1 | 0
HBBldgSCESUnNewCZ05 | Com-Iltg-dWatt-HB_OSbldg | SCE | SUn | New | CZ05 | 2.16 | 0.000445 | 0 | 2.16 | 0.000445 | 0 | 2.16 | 0.000445 | 0 | 2.16 | 0.000445 | 0 | HB | Bldg | 2160 | 0.445 | 2160 | 0.445 | 1 | 1 | 0
HBBldgSDGSUnNewCZ06 | Com-Iltg-dWatt-HB_OSbldg | SDG | SUn | New | CZ06 | 2.16 | 0.000445 | 0 | 2.16 | 0.000445 | 0 | 2.16 | 0.000445 | 0 | 2.16 | 0.000445 | 0 | HB | Bldg | 2160 | 0.445 | 2160 | 0.445 | 1 | 1 | 0
HBBldgSCESUnNewCZ06 | Com-Iltg-dWatt-HB_OSbldg | SCE | SUn | New | CZ06 | 2.16 | 0.000445 | 0 | 2.16 | 0.000445 | 0 | 2.16 | 0.000445 | 0 | 2.16 | 0.000445 | 0 | HB | Bldg | 2160 | 0.445 | 2160 | 0.445 | 1 | 1 | 0
HBBldgSDGSUnNewCZ07 | Com-Iltg-dWatt-HB_OSbldg | SDG | SUn | New | CZ07 | 2.16 | 0.000445 | 0 | 2.16 | 0.000445 | 0 | 2.16 | 0.000445 | 0 | 2.16 | 0.000445 | 0 | HB | Bldg | 2160 | 0.445 | 2160 | 0.445 | 1 | 1 | 0
HBBldgSDGSUnNewCZ08 | Com-Iltg-dWatt-HB_OSbldg | SDG | SUn | New | CZ08 | 2.16 | 0.000445 | 0 | 2.16 | 0.000445 | 0 | 2.16 | 0.000445 | 0 | 2.16 | 0.000445 | 0 | HB | Bldg | 2160 | 0.445 | 2160 | 0.445 | 1 | 1 | 0
HBBldgSCESUnNewCZ08 | Com-Iltg-dWatt-HB_OSbldg | SCE | SUn | New | CZ08 | 2.16 | 0.000445 | 0 | 2.16 | 0.000445 | 0 | 2.16 | 0.000445 | 0 | 2.16 | 0.000445 | 0 | HB | Bldg | 2160 | 0.445 | 2160 | 0.445 | 1 | 1 | 0
HBBldgSCESUnNewCZ09 | Com-Iltg-dWatt-HB_OSbldg | SCE | SUn | New | CZ09 | 2.16 | 0.000445 | 0 | 2.16 | 0.000445 | 0 | 2.16 | 0.000445 | 0 | 2.16 | 0.000445 | 0 | HB | Bldg | 2160 | 0.445 | 2160 | 0.445 | 1 | 1 | 0
HBBldgSDGSUnNewCZ10 | Com-Iltg-dWatt-HB_OSbldg | SDG | SUn | New | CZ10 | 2.16 | 0.000445 | 0 | 2.16 | 0.000445 | 0 | 2.16 | 0.000445 | 0 | 2.16 | 0.000445 | 0 | HB | Bldg | 2160 | 0.445 | 2160 | 0.445 | 1 | 1 | 0
HBBldgSCESUnNewCZ10 | Com-Iltg-dWatt-HB_OSbldg | SCE | SUn | New | CZ10 | 2.16 | 0.000445 | 0 | 2.16 | 0.000445 | 0 | 2.16 | 0.000445 | 0 | 2.16 | 0.000445 | 0 | HB | Bldg | 2160 | 0.445 | 2160 | 0.445 | 1 | 1 | 0
HBBldgPGESUnNewCZ11 | Com-Iltg-dWatt-HB_OSbldg | PGE | SUn | New | CZ11 | 2.16 | 0.000445 | 0 | 2.16 | 0.000445 | 0 | 2.16 | 0.000445 | 0 | 2.16 | 0.000445 | 0 | HB | Bldg | 2160 | 0.445 | 2160 | 0.445 | 1 | 1 | 0
HBBldgPGESUnNewCZ12 | Com-Iltg-dWatt-HB_OSbldg | PGE | SUn | New | CZ12 | 2.16 | 0.000445 | 0 | 2.16 | 0.000445 | 0 | 2.16 | 0.000445 | 0 | 2.16 | 0.000445 | 0 | HB | Bldg | 2160 | 0.445 | 2160 | 0.445 | 1 | 1 | 0
HBBldgSCESUnNewCZ13 | Com-Iltg-dWatt-HB_OSbldg | SCE | SUn | New | CZ13 | 2.16 | 0.000445 | 0 | 2.16 | 0.000445 | 0 | 2.16 | 0.000445 | 0 | 2.16 | 0.000445 | 0 | HB | Bldg | 2160 | 0.445 | 2160 | 0.445 | 1 | 1 | 0
HBBldgPGESUnNewCZ13 | Com-Iltg-dWatt-HB_OSbldg | PGE | SUn | New | CZ13 | 2.16 | 0.000445 | 0 | 2.16 | 0.000445 | 0 | 2.16 | 0.000445 | 0 | 2.16 | 0.000445 | 0 | HB | Bldg | 2160 | 0.445 | 2160 | 0.445 | 1 | 1 | 0
HBBldgSDGSUnNewCZ14 | Com-Iltg-dWatt-HB_OSbldg | SDG | SUn | New | CZ14 | 2.16 | 0.000445 | 0 | 2.16 | 0.000445 | 0 | 2.16 | 0.000445 | 0 | 2.16 | 0.000445 | 0 | HB | Bldg | 2160 | 0.445 | 2160 | 0.445 | 1 | 1 | 0
HBBldgSCESUnNewCZ14 | Com-Iltg-dWatt-HB_OSbldg | SCE | SUn | New | CZ14 | 2.16 | 0.000445 | 0 | 2.16 | 0.000445 | 0 | 2.16 | 0.000445 | 0 | 2.16 | 0.000445 | 0 | HB | Bldg | 2160 | 0.445 | 2160 | 0.445 | 1 | 1 | 0
HBBldgSCESUnNewCZ15 | Com-Iltg-dWatt-HB_OSbldg | SCE | SUn | New | CZ15 | 2.16 | 0.000445 | 0 | 2.16 | 0.000445 | 0 | 2.16 | 0.000445 | 0 | 2.16 | 0.000445 | 0 | HB | Bldg | 2160 | 0.445 | 2160 | 0.445 | 1 | 1 | 0
HBBldgSDGSUnNewCZ15 | Com-Iltg-dWatt-HB_OSbldg | SDG | SUn | New | CZ15 | 2.16 | 0.000445 | 0 | 2.16 | 0.000445 | 0 | 2.16 | 0.000445 | 0 | 2.16 | 0.000445 | 0 | HB | Bldg | 2160 | 0.445 | 2160 | 0.445 | 1 | 1 | 0
HBBldgSCESUnNewCZ16 | Com-Iltg-dWatt-HB_OSbldg | SCE | SUn | New | CZ16 | 2.16 | 0.000445 | 0 | 2.16 | 0.000445 | 0 | 2.16 | 0.000445 | 0 | 2.16 | 0.000445 | 0 | HB | Bldg | 2160 | 0.445 | 2160 | 0.445 | 1 | 1 | 0
HBBldgPGESUnNewCZ16 | Com-Iltg-dWatt-HB_OSbldg | PGE | SUn | New | CZ16 | 2.16 | 0.000445 | 0 | 2.16 | 0.000445 | 0 | 2.16 | 0.000445 | 0 | 2.16 | 0.000445 | 0 | HB | Bldg | 2160 | 0.445 | 2160 | 0.445 | 1 | 1 | 0
HBBldgPGESUnNewIOU | Com-Iltg-dWatt-HB_OSbldg | PGE | SUn | New | IOU | 2.16 | 0.000445 | 0 | 2.16 | 0.000445 | 0 | 2.16 | 0.000445 | 0 | 2.16 | 0.000445 | 0 | HB | Bldg | 2160 | 0.445 | 2160 | 0.445 | 1 | 1 | 0
HBBldgSCESUnNewIOU | Com-Iltg-dWatt-HB_OSbldg | SCE | SUn | New | IOU | 2.16 | 0.000445 | 0 | 2.16 | 0.000445 | 0 | 2.16 | 0.000445 | 0 | 2.16 | 0.000445 | 0 | HB | Bldg | 2160 | 0.445 | 2160 | 0.445 | 1 | 1 | 0
HBBldgSDGSUnNewIOU | Com-Iltg-dWatt-HB_OSbldg | SDG | SUn | New | IOU | 2.16 | 0.000445 | 0 | 2.16 | 0.000445 | 0 | 2.16 | 0.000445 | 0 | 2.16 | 0.000445 | 0 | HB | Bldg | 2160 | 0.445 | 2160 | 0.445 | 1 | 1 | 0
HBBldgSCGSUnNewIOU | Com-Iltg-dWatt-HB_OSbldg | SCG | SUn | New | IOU | 2.16 | 0.000445 | 0 | 2.16 | 0.000445 | 0 | 2.16 | 0.000445 | 0 | 2.16 | 0.000445 | 0 | HB | Bldg | 2160 | 0.445 | 2160 | 0.445 | 1 | 1 | 0
HBBldgPGEWRfExCZ01 | Com-Iltg-dWatt-HB_OSbldg | PGE | WRf | Ex | CZ01 | 5.01 | 0.00056 | 0 | 7.73 | 0.000776 | 0 | 4.59 | 0.000538 | 0 | 7.09 | 0.000745 | 0 | HB | Bldg | 5010 | 0.56 | 4590 | 0.538 | 1.54 | 1.38 | 0
HBBldgPGEWRfExCZ02 | Com-Iltg-dWatt-HB_OSbldg | PGE | WRf | Ex | CZ02 | 5.02 | 0.000561 | 0 | 7.95 | 0.000726 | 0 | 4.59 | 0.000538 | 0 | 7.28 | 0.000697 | 0 | HB | Bldg | 5020 | 0.561 | 4590 | 0.538 | 1.59 | 1.3 | 0
HBBldgPGEWRfExCZ03 | Com-Iltg-dWatt-HB_OSbldg | PGE | WRf | Ex | CZ03 | 5.02 | 0.000561 | 0 | 8.19 | 0.000741 | 0 | 4.59 | 0.000538 | 0 | 7.5 | 0.000711 | 0 | HB | Bldg | 5020 | 0.561 | 4590 | 0.538 | 1.63 | 1.32 | 0
HBBldgPGEWRfExCZ04 | Com-Iltg-dWatt-HB_OSbldg | PGE | WRf | Ex | CZ04 | 5.02 | 0.000561 | 0 | 8.11 | 0.000739 | 0 | 4.59 | 0.000538 | 0 | 7.42 | 0.00071 | 0 | HB | Bldg | 5020 | 0.561 | 4590 | 0.538 | 1.62 | 1.32 | 0
HBBldgPGEWRfExCZ05 | Com-Iltg-dWatt-HB_OSbldg | PGE | WRf | Ex | CZ05 | 5.02 | 0.000561 | 0 | 7.39 | 0.000802 | 0 | 4.59 | 0.000538 | 0 | 6.77 | 0.000769 | 0 | HB | Bldg | 5020 | 0.561 | 4590 | 0.538 | 1.47 | 1.43 | 0
HBBldgSCGWRfExCZ06 | Com-Iltg-dWatt-HB_OSbldg | SCG | WRf | Ex | CZ06 | 5.01 | 0.00056 | 0 | 8.04 | 0.000702 | 0 | 4.59 | 0.000538 | 0 | 7.37 | 0.000674 | 0 | HB | Bldg | 5010 | 0.56 | 4590 | 0.538 | 1.61 | 1.25 | 0
HBBldgSDGWRfExCZ06 | Com-Iltg-dWatt-HB_OSbldg | SDG | WRf | Ex | CZ06 | 5 | 0.00056 | 0 | 8.03 | 0.000702 | 0 | 4.59 | 0.000538 | 0 | 7.37 | 0.000674 | 0 | HB | Bldg | 5000 | 0.56 | 4590 | 0.538 | 1.61 | 1.25 | 0
HBBldgSCEWRfExCZ06 | Com-Iltg-dWatt-HB_OSbldg | SCE | WRf | Ex | CZ06 | 5.01 | 0.00056 | 0 | 8.04 | 0.000702 | 0 | 4.59 | 0.000538 | 0 | 7.37 | 0.000674 | 0 | HB | Bldg | 5010 | 0.56 | 4590 | 0.538 | 1.61 | 1.25 | 0
HBBldgSDGWRfExCZ07 | Com-Iltg-dWatt-HB_OSbldg | SDG | WRf | Ex | CZ07 | 5 | 0.00056 | 0 | 8.08 | 0.000702 | 0 | 4.59 | 0.000538 | 0 | 7.42 | 0.000674 | 0 | HB | Bldg | 5000 | 0.56 | 4590 | 0.538 | 1.62 | 1.25 | 0
HBBldgSCEWRfExCZ08 | Com-Iltg-dWatt-HB_OSbldg | SCE | WRf | Ex | CZ08 | 5.01 | 0.00056 | 0 | 7.75 | 0.000699 | 0 | 4.59 | 0.000538 | 0 | 7.1 | 0.000671 | 0 | HB | Bldg | 5010 | 0.56 | 4590 | 0.538 | 1.55 | 1.25 | 0
HBBldgSCGWRfExCZ08 | Com-Iltg-dWatt-HB_OSbldg | SCG | WRf | Ex | CZ08 | 5.01 | 0.00056 | 0 | 7.75 | 0.000699 | 0 | 4.59 | 0.000538 | 0 | 7.1 | 0.000671 | 0 | HB | Bldg | 5010 | 0.56 | 4590 | 0.538 | 1.55 | 1.25 | 0
HBBldgSCEWRfExCZ09 | Com-Iltg-dWatt-HB_OSbldg | SCE | WRf | Ex | CZ09 | 5.01 | 0.00056 | 0 | 7.95 | 0.000719 | 0 | 4.59 | 0.000538 | 0 | 7.29 | 0.00069 | 0 | HB | Bldg | 5010 | 0.56 | 4590 | 0.538 | 1.59 | 1.28 | 0
HBBldgSCGWRfExCZ09 | Com-Iltg-dWatt-HB_OSbldg | SCG | WRf | Ex | CZ09 | 5.01 | 0.00056 | 0 | 7.95 | 0.000719 | 0 | 4.59 | 0.000538 | 0 | 7.29 | 0.00069 | 0 | HB | Bldg | 5010 | 0.56 | 4590 | 0.538 | 1.59 | 1.28 | 0
HBBldgSDGWRfExCZ10 | Com-Iltg-dWatt-HB_OSbldg | SDG | WRf | Ex | CZ10 | 5 | 0.00056 | 0 | 7.94 | 0.000708 | 0 | 4.59 | 0.000538 | 0 | 7.28 | 0.00068 | 0 | HB | Bldg | 5000 | 0.56 | 4590 | 0.538 | 1.59 | 1.26 | 0
HBBldgSCEWRfExCZ10 | Com-Iltg-dWatt-HB_OSbldg | SCE | WRf | Ex | CZ10 | 5 | 0.00056 | 0 | 7.93 | 0.000707 | 0 | 4.59 | 0.000538 | 0 | 7.28 | 0.00068 | 0 | HB | Bldg | 5000 | 0.56 | 4590 | 0.538 | 1.59 | 1.26 | 0
HBBldgSCGWRfExCZ10 | Com-Iltg-dWatt-HB_OSbldg | SCG | WRf | Ex | CZ10 | 5 | 0.00056 | 0 | 7.93 | 0.000707 | 0 | 4.59 | 0.000538 | 0 | 7.28 | 0.00068 | 0 | HB | Bldg | 5000 | 0.56 | 4590 | 0.538 | 1.59 | 1.26 | 0
HBBldgPGEWRfExCZ11 | Com-Iltg-dWatt-HB_OSbldg | PGE | WRf | Ex | CZ11 | 4.99 | 0.00056 | 0 | 7.72 | 0.000774 | 0 | 4.59 | 0.000538 | 0 | 7.1 | 0.000744 | 0 | HB | Bldg | 4990 | 0.56 | 4590 | 0.538 | 1.55 | 1.38 | 0
HBBldgPGEWRfExCZ12 | Com-Iltg-dWatt-HB_OSbldg | PGE | WRf | Ex | CZ12 | 4.98 | 0.000559 | 0 | 7.81 | 0.000742 | 0 | 4.59 | 0.000538 | 0 | 7.2 | 0.000714 | 0 | HB | Bldg | 4980 | 0.559 | 4590 | 0.538 | 1.57 | 1.33 | 0
HBBldgSCEWRfExCZ13 | Com-Iltg-dWatt-HB_OSbldg | SCE | WRf | Ex | CZ13 | 4.98 | 0.000559 | 0 | 7.72 | 0.000705 | 0 | 4.59 | 0.000538 | 0 | 7.12 | 0.000678 | 0 | HB | Bldg | 4980 | 0.559 | 4590 | 0.538 | 1.55 | 1.26 | 0
HBBldgSCGWRfExCZ13 | Com-Iltg-dWatt-HB_OSbldg | SCG | WRf | Ex | CZ13 | 4.98 | 0.000559 | 0 | 7.72 | 0.000705 | 0 | 4.59 | 0.000538 | 0 | 7.12 | 0.000678 | 0 | HB | Bldg | 4980 | 0.559 | 4590 | 0.538 | 1.55 | 1.26 | 0
HBBldgPGEWRfExCZ13 | Com-Iltg-dWatt-HB_OSbldg | PGE | WRf | Ex | CZ13 | 5 | 0.00056 | 0 | 7.76 | 0.000706 | 0 | 4.59 | 0.000538 | 0 | 7.12 | 0.000678 | 0 | HB | Bldg | 5000 | 0.56 | 4590 | 0.538 | 1.55 | 1.26 | 0
HBBldgSCEWRfExCZ14 | Com-Iltg-dWatt-HB_OSbldg | SCE | WRf | Ex | CZ14 | 5 | 0.00056 | 0 | 7.4 | 0.000699 | 0 | 4.59 | 0.000538 | 0 | 6.79 | 0.000672 | 0 | HB | Bldg | 5000 | 0.56 | 4590 | 0.538 | 1.48 | 1.25 | 0
HBBldgSCGWRfExCZ14 | Com-Iltg-dWatt-HB_OSbldg | SCG | WRf | Ex | CZ14 | 5 | 0.00056 | 0 | 7.4 | 0.000699 | 0 | 4.59 | 0.000538 | 0 | 6.79 | 0.000672 | 0 | HB | Bldg | 5000 | 0.56 | 4590 | 0.538 | 1.48 | 1.25 | 0
HBBldgSCEWRfExCZ15 | Com-Iltg-dWatt-HB_OSbldg | SCE | WRf | Ex | CZ15 | 5 | 0.00056 | 0 | 7.86 | 0.000704 | 0 | 4.59 | 0.000538 | 0 | 7.22 | 0.000677 | 0 | HB | Bldg | 5000 | 0.56 | 4590 | 0.538 | 1.57 | 1.26 | 0
HBBldgSCGWRfExCZ15 | Com-Iltg-dWatt-HB_OSbldg | SCG | WRf | Ex | CZ15 | 5 | 0.00056 | 0 | 7.86 | 0.000704 | 0 | 4.59 | 0.000538 | 0 | 7.22 | 0.000677 | 0 | HB | Bldg | 5000 | 0.56 | 4590 | 0.538 | 1.57 | 1.26 | 0
HBBldgSCEWRfExCZ16 | Com-Iltg-dWatt-HB_OSbldg | SCE | WRf | Ex | CZ16 | 4.98 | 0.000559 | 0 | 6.89 | 0.000796 | -0.00017 | 4.59 | 0.000538 | 0 | 6.35 | 0.000767 | -0.000157 | HB | Bldg | 4980 | 0.559 | 4590 | 0.538 | 1.38 | 1.43 | -3.42e-05
HBBldgPGEWRfExCZ16 | Com-Iltg-dWatt-HB_OSbldg | PGE | WRf | Ex | CZ16 | 5 | 0.00056 | 0 | 6.92 | 0.000798 | -0.000171 | 4.59 | 0.000538 | 0 | 6.35 | 0.000767 | -0.000157 | HB | Bldg | 5000 | 0.56 | 4590 | 0.538 | 1.38 | 1.43 | -3.42e-05
HBBldgSCGWRfExCZ16 | Com-Iltg-dWatt-HB_OSbldg | SCG | WRf | Ex | CZ16 | 4.98 | 0.000559 | 0 | 6.89 | 0.000796 | -0.00017 | 4.59 | 0.000538 | 0 | 6.35 | 0.000767 | -0.000157 | HB | Bldg | 4980 | 0.559 | 4590 | 0.538 | 1.38 | 1.43 | -3.42e-05
HBBldgSDGWRfExIOU | Com-Iltg-dWatt-HB_OSbldg | SDG | WRf | Ex | IOU | 5 | 0.00056 | 0 | 8.05 | 0.000703 | 0 | 4.59 | 0.000538 | 0 | 7.39 | 0.000675 | 0 | HB | Bldg | 5000 | 0.56 | 4590 | 0.538 | 1.61 | 1.25 | 0
HBBldgSCGWRfExIOU | Com-Iltg-dWatt-HB_OSbldg | SCG | WRf | Ex | IOU | 5 | 0.00056 | 0 | 7.88 | 0.000706 | -4.46e-07 | 4.59 | 0.000538 | 0 | 7.22 | 0.000678 | -4.12e-07 | HB | Bldg | 5000 | 0.56 | 4590 | 0.538 | 1.57 | 1.26 | -8.98e-08
HBBldgSCEWRfExIOU | Com-Iltg-dWatt-HB_OSbldg | SCE | WRf | Ex | IOU | 5 | 0.00056 | 0 | 7.87 | 0.000704 | -5.46e-07 | 4.59 | 0.000538 | 0 | 7.22 | 0.000677 | -5.04e-07 | HB | Bldg | 5000 | 0.56 | 4590 | 0.538 | 1.57 | 1.26 | -1.1e-07
HBBldgPGEWRfExIOU | Com-Iltg-dWatt-HB_OSbldg | PGE | WRf | Ex | IOU | 5 | 0.00056 | 0 | 7.93 | 0.000735 | -6.65e-08 | 4.59 | 0.000538 | 0 | 7.27 | 0.000705 | -6.13e-08 | HB | Bldg | 5000 | 0.56 | 4590 | 0.538 | 1.58 | 1.31 | -1.34e-08
HBBldgPGEWRfNewCZ01 | Com-Iltg-dWatt-HB_OSbldg | PGE | WRf | New | CZ01 | 4.6 | 0.000538 | 0 | 5.84 | 0.000671 | 0 | 4.6 | 0.000538 | 0 | 5.84 | 0.000671 | 0 | HB | Bldg | 4600 | 0.538 | 4600 | 0.538 | 1.27 | 1.25 | 0
HBBldgPGEWRfNewCZ02 | Com-Iltg-dWatt-HB_OSbldg | PGE | WRf | New | CZ02 | 4.6 | 0.000538 | 0 | 6.29 | 0.000879 | 0 | 4.6 | 0.000538 | 0 | 6.29 | 0.000879 | 0 | HB | Bldg | 4600 | 0.538 | 4600 | 0.538 | 1.37 | 1.63 | 0
HBBldgPGEWRfNewCZ03 | Com-Iltg-dWatt-HB_OSbldg | PGE | WRf | New | CZ03 | 4.6 | 0.000538 | 0 | 6.08 | 0.00108 | 0 | 4.6 | 0.000538 | 0 | 6.08 | 0.00108 | 0 | HB | Bldg | 4600 | 0.538 | 4600 | 0.538 | 1.32 | 2.01 | 0
HBBldgPGEWRfNewCZ04 | Com-Iltg-dWatt-HB_OSbldg | PGE | WRf | New | CZ04 | 4.6 | 0.000538 | 0 | 6.42 | 0.00108 | 0 | 4.6 | 0.000538 | 0 | 6.42 | 0.00108 | 0 | HB | Bldg | 4600 | 0.538 | 4600 | 0.538 | 1.4 | 2.01 | 0
HBBldgSCEWRfNewCZ05 | Com-Iltg-dWatt-HB_OSbldg | SCE | WRf | New | CZ05 | 4.6 | 0.000538 | 0 | 5.95 | 0.000894 | 0 | 4.6 | 0.000538 | 0 | 5.95 | 0.000894 | 0 | HB | Bldg | 4600 | 0.538 | 4600 | 0.538 | 1.29 | 1.66 | 0
HBBldgPGEWRfNewCZ05 | Com-Iltg-dWatt-HB_OSbldg | PGE | WRf | New | CZ05 | 4.6 | 0.000538 | 0 | 5.95 | 0.000894 | 0 | 4.6 | 0.000538 | 0 | 5.95 | 0.000894 | 0 | HB | Bldg | 4600 | 0.538 | 4600 | 0.538 | 1.29 | 1.66 | 0
HBBldgSCEWRfNewCZ06 | Com-Iltg-dWatt-HB_OSbldg | SCE | WRf | New | CZ06 | 4.6 | 0.000538 | 0 | 6.63 | 0.000663 | 0 | 4.6 | 0.000538 | 0 | 6.63 | 0.000663 | 0 | HB | Bldg | 4600 | 0.538 | 4600 | 0.538 | 1.44 | 1.23 | 0
HBBldgSDGWRfNewCZ06 | Com-Iltg-dWatt-HB_OSbldg | SDG | WRf | New | CZ06 | 4.6 | 0.000538 | 0 | 6.63 | 0.000663 | 0 | 4.6 | 0.000538 | 0 | 6.63 | 0.000663 | 0 | HB | Bldg | 4600 | 0.538 | 4600 | 0.538 | 1.44 | 1.23 | 0
HBBldgSDGWRfNewCZ07 | Com-Iltg-dWatt-HB_OSbldg | SDG | WRf | New | CZ07 | 4.6 | 0.000538 | 0 | 6.58 | 0.000663 | 0 | 4.6 | 0.000538 | 0 | 6.58 | 0.000663 | 0 | HB | Bldg | 4600 | 0.538 | 4600 | 0.538 | 1.43 | 1.23 | 0
HBBldgSDGWRfNewCZ08 | Com-Iltg-dWatt-HB_OSbldg | SDG | WRf | New | CZ08 | 4.6 | 0.000538 | 0 | 6.55 | 0.000666 | 0 | 4.6 | 0.000538 | 0 | 6.55 | 0.000666 | 0 | HB | Bldg | 4600 | 0.538 | 4600 | 0.538 | 1.42 | 1.24 | 0
HBBldgSCEWRfNewCZ08 | Com-Iltg-dWatt-HB_OSbldg | SCE | WRf | New | CZ08 | 4.6 | 0.000538 | 0 | 6.55 | 0.000666 | 0 | 4.6 | 0.000538 | 0 | 6.55 | 0.000666 | 0 | HB | Bldg | 4600 | 0.538 | 4600 | 0.538 | 1.42 | 1.24 | 0
HBBldgSCEWRfNewCZ09 | Com-Iltg-dWatt-HB_OSbldg | SCE | WRf | New | CZ09 | 4.6 | 0.000538 | 0 | 6.5 | 0.000687 | 0 | 4.6 | 0.000538 | 0 | 6.5 | 0.000687 | 0 | HB | Bldg | 4600 | 0.538 | 4600 | 0.538 | 1.41 | 1.28 | 0
HBBldgSDGWRfNewCZ10 | Com-Iltg-dWatt-HB_OSbldg | SDG | WRf | New | CZ10 | 4.6 | 0.000538 | 0 | 6.47 | 0.000674 | 0 | 4.6 | 0.000538 | 0 | 6.47 | 0.000674 | 0 | HB | Bldg | 4600 | 0.538 | 4600 | 0.538 | 1.41 | 1.25 | 0
HBBldgSCEWRfNewCZ10 | Com-Iltg-dWatt-HB_OSbldg | SCE | WRf | New | CZ10 | 4.6 | 0.000538 | 0 | 6.47 | 0.000674 | 0 | 4.6 | 0.000538 | 0 | 6.47 | 0.000674 | 0 | HB | Bldg | 4600 | 0.538 | 4600 | 0.538 | 1.41 | 1.25 | 0
HBBldgPGEWRfNewCZ11 | Com-Iltg-dWatt-HB_OSbldg | PGE | WRf | New | CZ11 | 4.6 | 0.000538 | 0 | 6.35 | 0.00108 | 0 | 4.6 | 0.000538 | 0 | 6.35 | 0.00108 | 0 | HB | Bldg | 4600 | 0.538 | 4600 | 0.538 | 1.38 | 2.01 | 0
HBBldgPGEWRfNewCZ12 | Com-Iltg-dWatt-HB_OSbldg | PGE | WRf | New | CZ12 | 4.6 | 0.000538 | 0 | 6.4 | 0.000888 | 0 | 4.6 | 0.000538 | 0 | 6.4 | 0.000888 | 0 | HB | Bldg | 4600 | 0.538 | 4600 | 0.538 | 1.39 | 1.65 | 0
HBBldgPGEWRfNewCZ13 | Com-Iltg-dWatt-HB_OSbldg | PGE | WRf | New | CZ13 | 4.6 | 0.000538 | 0 | 6.46 | 0.000673 | 0 | 4.6 | 0.000538 | 0 | 6.46 | 0.000673 | 0 | HB | Bldg | 4600 | 0.538 | 4600 | 0.538 | 1.4 | 1.25 | 0
HBBldgSCEWRfNewCZ13 | Com-Iltg-dWatt-HB_OSbldg | SCE | WRf | New | CZ13 | 4.6 | 0.000538 | 0 | 6.46 | 0.000673 | 0 | 4.6 | 0.000538 | 0 | 6.46 | 0.000673 | 0 | HB | Bldg | 4600 | 0.538 | 4600 | 0.538 | 1.4 | 1.25 | 0
HBBldgSDGWRfNewCZ14 | Com-Iltg-dWatt-HB_OSbldg | SDG | WRf | New | CZ14 | 4.6 | 0.000538 | 0 | 6.33 | 0.000667 | 0 | 4.6 | 0.000538 | 0 | 6.33 | 0.000667 | 0 | HB | Bldg | 4600 | 0.538 | 4600 | 0.538 | 1.38 | 1.24 | 0
HBBldgSCEWRfNewCZ14 | Com-Iltg-dWatt-HB_OSbldg | SCE | WRf | New | CZ14 | 4.6 | 0.000538 | 0 | 6.33 | 0.000667 | 0 | 4.6 | 0.000538 | 0 | 6.33 | 0.000667 | 0 | HB | Bldg | 4600 | 0.538 | 4600 | 0.538 | 1.38 | 1.24 | 0
HBBldgSDGWRfNewCZ15 | Com-Iltg-dWatt-HB_OSbldg | SDG | WRf | New | CZ15 | 4.6 | 0.000538 | 0 | 6.77 | 0.000672 | 0 | 4.6 | 0.000538 | 0 | 6.77 | 0.000672 | 0 | HB | Bldg | 4600 | 0.538 | 4600 | 0.538 | 1.47 | 1.25 | 0
HBBldgSCEWRfNewCZ15 | Com-Iltg-dWatt-HB_OSbldg | SCE | WRf | New | CZ15 | 4.6 | 0.000538 | 0 | 6.77 | 0.000672 | 0 | 4.6 | 0.000538 | 0 | 6.77 | 0.000672 | 0 | HB | Bldg | 4600 | 0.538 | 4600 | 0.538 | 1.47 | 1.25 | 0
HBBldgPGEWRfNewCZ16 | Com-Iltg-dWatt-HB_OSbldg | PGE | WRf | New | CZ16 | 4.6 | 0.000538 | 0 | 5.8 | 0.00108 | 0 | 4.6 | 0.000538 | 0 | 5.8 | 0.00108 | 0 | HB | Bldg | 4600 | 0.538 | 4600 | 0.538 | 1.26 | 2.01 | 0
HBBldgSCEWRfNewCZ16 | Com-Iltg-dWatt-HB_OSbldg | SCE | WRf | New | CZ16 | 4.6 | 0.000538 | 0 | 5.8 | 0.00108 | 0 | 4.6 | 0.000538 | 0 | 5.8 | 0.00108 | 0 | HB | Bldg | 4600 | 0.538 | 4600 | 0.538 | 1.26 | 2.01 | 0
HBBldgSDGWRfNewIOU | Com-Iltg-dWatt-HB_OSbldg | SDG | WRf | New | IOU | 4.6 | 0.000538 | 0 | 6.56 | 0.000665 | 0 | 4.6 | 0.000538 | 0 | 6.56 | 0.000665 | 0 | HB | Bldg | 4600 | 0.538 | 4600 | 0.538 | 1.43 | 1.24 | 0
HBBldgSCGWRfNewIOU | Com-Iltg-dWatt-HB_OSbldg | SCG | WRf | New | IOU | 4.6 | 0.000538 | 0 | 6.55 | 0.000667 | 0 | 4.6 | 0.000538 | 0 | 6.55 | 0.000667 | 0 | HB | Bldg | 4600 | 0.538 | 4600 | 0.538 | 1.42 | 1.24 | 0
HBBldgPGEWRfNewIOU | Com-Iltg-dWatt-HB_OSbldg | PGE | WRf | New | IOU | 4.6 | 0.000538 | 0 | 6.43 | 0.000688 | 0 | 4.6 | 0.000538 | 0 | 6.43 | 0.000688 | 0 | HB | Bldg | 4600 | 0.538 | 4600 | 0.538 | 1.4 | 1.28 | 0
HBBldgSCEWRfNewIOU | Com-Iltg-dWatt-HB_OSbldg | SCE | WRf | New | IOU | 4.6 | 0.000538 | 0 | 6.55 | 0.000668 | 0 | 4.6 | 0.000538 | 0 | 6.55 | 0.000668 | 0 | HB | Bldg | 4600 | 0.538 | 4600 | 0.538 | 1.42 | 1.24 | 0
HBNonePGEAsmExCZ01 | Com-Iltg-dWatt-HB_OSnone | PGE | Asm | Ex | CZ01 | 1.67 | 0.000492 | 0 | 1.59 | 0.000562 | -0.0321 | 1.67 | 0.000492 | 0 | 1.59 | 0.000562 | -0.0321 | HB | None | 1670 | 0.492 | 1670 | 0.492 | 0.952 | 1.14 | -0.0192
HBNonePGEAsmExCZ02 | Com-Iltg-dWatt-HB_OSnone | PGE | Asm | Ex | CZ02 | 1.67 | 0.000492 | 0 | 1.73 | 0.000573 | -0.018 | 1.67 | 0.000492 | 0 | 1.73 | 0.000573 | -0.018 | HB | None | 1670 | 0.492 | 1670 | 0.492 | 1.04 | 1.16 | -0.0108
HBNonePGEAsmExCZ03 | Com-Iltg-dWatt-HB_OSnone | PGE | Asm | Ex | CZ03 | 1.67 | 0.000492 | 0 | 1.71 | 0.000574 | -0.0199 | 1.67 | 0.000492 | 0 | 1.71 | 0.000574 | -0.0199 | HB | None | 1670 | 0.492 | 1670 | 0.492 | 1.02 | 1.17 | -0.0119
HBNonePGEAsmExCZ04 | Com-Iltg-dWatt-HB_OSnone | PGE | Asm | Ex | CZ04 | 1.67 | 0.000492 | 0 | 1.75 | 0.000573 | -0.0149 | 1.67 | 0.000492 | 0 | 1.75 | 0.000573 | -0.0149 | HB | None | 1670 | 0.492 | 1670 | 0.492 | 1.05 | 1.16 | -0.00892
HBNonePGEAsmExCZ05 | Com-Iltg-dWatt-HB_OSnone | PGE | Asm | Ex | CZ05 | 1.67 | 0.000492 | 0 | 1.76 | 0.000588 | -0.0172 | 1.67 | 0.000492 | 0 | 1.76 | 0.000588 | -0.0172 | HB | None | 1670 | 0.492 | 1670 | 0.492 | 1.05 | 1.2 | -0.0103
HBNoneSCGAsmExCZ05 | Com-Iltg-dWatt-HB_OSnone | SCG | Asm | Ex | CZ05 | 1.67 | 0.000492 | 0 | 1.76 | 0.000588 | -0.0172 | 1.67 | 0.000492 | 0 | 1.76 | 0.000588 | -0.0172 | HB | None | 1670 | 0.492 | 1670 | 0.492 | 1.05 | 1.2 | -0.0103
HBNoneSCEAsmExCZ05 | Com-Iltg-dWatt-HB_OSnone | SCE | Asm | Ex | CZ05 | 1.67 | 0.000492 | 0 | 1.76 | 0.000588 | -0.0172 | 1.67 | 0.000492 | 0 | 1.76 | 0.000588 | -0.0172 | HB | None | 1670 | 0.492 | 1670 | 0.492 | 1.05 | 1.2 | -0.0103
HBNoneSDGAsmExCZ06 | Com-Iltg-dWatt-HB_OSnone | SDG | Asm | Ex | CZ06 | 1.67 | 0.000492 | 0 | 1.84 | 0.000607 | -0.00934 | 1.67 | 0.000492 | 0 | 1.84 | 0.000607 | -0.00934 | HB | None | 1670 | 0.492 | 1670 | 0.492 | 1.1 | 1.23 | -0.00559
HBNoneSCEAsmExCZ06 | Com-Iltg-dWatt-HB_OSnone | SCE | Asm | Ex | CZ06 | 1.67 | 0.000492 | 0 | 1.84 | 0.000607 | -0.00934 | 1.67 | 0.000492 | 0 | 1.84 | 0.000607 | -0.00934 | HB | None | 1670 | 0.492 | 1670 | 0.492 | 1.1 | 1.23 | -0.00559
HBNoneSCGAsmExCZ06 | Com-Iltg-dWatt-HB_OSnone | SCG | Asm | Ex | CZ06 | 1.67 | 0.000492 | 0 | 1.84 | 0.000607 | -0.00934 | 1.67 | 0.000492 | 0 | 1.84 | 0.000607 | -0.00934 | HB | None | 1670 | 0.492 | 1670 | 0.492 | 1.1 | 1.23 | -0.00559
HBNoneSDGAsmExCZ07 | Com-Iltg-dWatt-HB_OSnone | SDG | Asm | Ex | CZ07 | 1.67 | 0.000492 | 0 | 1.85 | 0.000606 | -0.00863 | 1.67 | 0.000492 | 0 | 1.85 | 0.000606 | -0.00863 | HB | None | 1670 | 0.492 | 1670 | 0.492 | 1.11 | 1.23 | -0.00517
HBNoneSCGAsmExCZ08 | Com-Iltg-dWatt-HB_OSnone | SCG | Asm | Ex | CZ08 | 1.67 | 0.000492 | 0 | 1.85 | 0.000589 | -0.0079 | 1.67 | 0.000492 | 0 | 1.85 | 0.000589 | -0.0079 | HB | None | 1670 | 0.492 | 1670 | 0.492 | 1.11 | 1.2 | -0.00473
HBNoneSDGAsmExCZ08 | Com-Iltg-dWatt-HB_OSnone | SDG | Asm | Ex | CZ08 | 1.67 | 0.000492 | 0 | 1.85 | 0.000589 | -0.0079 | 1.67 | 0.000492 | 0 | 1.85 | 0.000589 | -0.0079 | HB | None | 1670 | 0.492 | 1670 | 0.492 | 1.11 | 1.2 | -0.00473
HBNoneSCEAsmExCZ08 | Com-Iltg-dWatt-HB_OSnone | SCE | Asm | Ex | CZ08 | 1.67 | 0.000492 | 0 | 1.85 | 0.000589 | -0.0079 | 1.67 | 0.000492 | 0 | 1.85 | 0.000589 | -0.0079 | HB | None | 1670 | 0.492 | 1670 | 0.492 | 1.11 | 1.2 | -0.00473
HBNoneSCEAsmExCZ09 | Com-Iltg-dWatt-HB_OSnone | SCE | Asm | Ex | CZ09 | 1.67 | 0.000492 | 0 | 1.87 | 0.000609 | -0.0087 | 1.67 | 0.000492 | 0 | 1.87 | 0.000609 | -0.0087 | HB | None | 1670 | 0.492 | 1670 | 0.492 | 1.12 | 1.24 | -0.00521
HBNoneSCGAsmExCZ09 | Com-Iltg-dWatt-HB_OSnone | SCG | Asm | Ex | CZ09 | 1.67 | 0.000492 | 0 | 1.87 | 0.000609 | -0.0087 | 1.67 | 0.000492 | 0 | 1.87 | 0.000609 | -0.0087 | HB | None | 1670 | 0.492 | 1670 | 0.492 | 1.12 | 1.24 | -0.00521
HBNoneSCEAsmExCZ10 | Com-Iltg-dWatt-HB_OSnone | SCE | Asm | Ex | CZ10 | 1.67 | 0.000492 | 0 | 1.84 | 0.000595 | -0.0101 | 1.67 | 0.000492 | 0 | 1.84 | 0.000595 | -0.0101 | HB | None | 1670 | 0.492 | 1670 | 0.492 | 1.1 | 1.21 | -0.00605
HBNoneSCGAsmExCZ10 | Com-Iltg-dWatt-HB_OSnone | SCG | Asm | Ex | CZ10 | 1.67 | 0.000492 | 0 | 1.84 | 0.000595 | -0.0101 | 1.67 | 0.000492 | 0 | 1.84 | 0.000595 | -0.0101 | HB | None | 1670 | 0.492 | 1670 | 0.492 | 1.1 | 1.21 | -0.00605
HBNoneSDGAsmExCZ10 | Com-Iltg-dWatt-HB_OSnone | SDG | Asm | Ex | CZ10 | 1.67 | 0.000492 | 0 | 1.84 | 0.000595 | -0.0101 | 1.67 | 0.000492 | 0 | 1.84 | 0.000595 | -0.0101 | HB | None | 1670 | 0.492 | 1670 | 0.492 | 1.1 | 1.21 | -0.00605
HBNonePGEAsmExCZ11 | Com-Iltg-dWatt-HB_OSnone | PGE | Asm | Ex | CZ11 | 1.67 | 0.000492 | 0 | 1.75 | 0.000572 | -0.0156 | 1.67 | 0.000492 | 0 | 1.75 | 0.000572 | -0.0156 | HB | None | 1670 | 0.492 | 1670 | 0.492 | 1.05 | 1.16 | -0.00934
HBNonePGEAsmExCZ12 | Com-Iltg-dWatt-HB_OSnone | PGE | Asm | Ex | CZ12 | 1.67 | 0.000492 | 0 | 1.74 | 0.000577 | -0.0165 | 1.67 | 0.000492 | 0 | 1.74 | 0.000577 | -0.0165 | HB | None | 1670 | 0.492 | 1670 | 0.492 | 1.04 | 1.17 | -0.00988
HBNoneSCGAsmExCZ13 | Com-Iltg-dWatt-HB_OSnone | SCG | Asm | Ex | CZ13 | 1.67 | 0.000492 | 0 | 1.79 | 0.000594 | -0.0151 | 1.67 | 0.000492 | 0 | 1.79 | 0.000594 | -0.0151 | HB | None | 1670 | 0.492 | 1670 | 0.492 | 1.07 | 1.21 | -0.00904
HBNonePGEAsmExCZ13 | Com-Iltg-dWatt-HB_OSnone | PGE | Asm | Ex | CZ13 | 1.67 | 0.000492 | 0 | 1.79 | 0.000594 | -0.0151 | 1.67 | 0.000492 | 0 | 1.79 | 0.000594 | -0.0151 | HB | None | 1670 | 0.492 | 1670 | 0.492 | 1.07 | 1.21 | -0.00904
HBNoneSCEAsmExCZ13 | Com-Iltg-dWatt-HB_OSnone | SCE | Asm | Ex | CZ13 | 1.67 | 0.000492 | 0 | 1.79 | 0.000594 | -0.0151 | 1.67 | 0.000492 | 0 | 1.79 | 0.000594 | -0.0151 | HB | None | 1670 | 0.492 | 1670 | 0.492 | 1.07 | 1.21 | -0.00904
HBNoneSCEAsmExCZ14 | Com-Iltg-dWatt-HB_OSnone | SCE | Asm | Ex | CZ14 | 1.67 | 0.000492 | 0 | 1.79 | 0.000557 | -0.0161 | 1.67 | 0.000492 | 0 | 1.79 | 0.000557 | -0.0161 | HB | None | 1670 | 0.492 | 1670 | 0.492 | 1.07 | 1.13 | -0.00964
HBNoneSDGAsmExCZ14 | Com-Iltg-dWatt-HB_OSnone | SDG | Asm | Ex | CZ14 | 1.67 | 0.000492 | 0 | 1.79 | 0.000557 | -0.0161 | 1.67 | 0.000492 | 0 | 1.79 | 0.000557 | -0.0161 | HB | None | 1670 | 0.492 | 1670 | 0.492 | 1.07 | 1.13 | -0.00964
HBNoneSCGAsmExCZ14 | Com-Iltg-dWatt-HB_OSnone | SCG | Asm | Ex | CZ14 | 1.67 | 0.000492 | 0 | 1.79 | 0.000557 | -0.0161 | 1.67 | 0.000492 | 0 | 1.79 | 0.000557 | -0.0161 | HB | None | 1670 | 0.492 | 1670 | 0.492 | 1.07 | 1.13 | -0.00964
HBNoneSDGAsmExCZ15 | Com-Iltg-dWatt-HB_OSnone | SDG | Asm | Ex | CZ15 | 1.67 | 0.000492 | 0 | 2.02 | 0.000589 | -0.00446 | 1.67 | 0.000492 | 0 | 2.02 | 0.000589 | -0.00446 | HB | None | 1670 | 0.492 | 1670 | 0.492 | 1.21 | 1.2 | -0.00267
HBNoneSCEAsmExCZ15 | Com-Iltg-dWatt-HB_OSnone | SCE | Asm | Ex | CZ15 | 1.67 | 0.000492 | 0 | 2.02 | 0.000589 | -0.00446 | 1.67 | 0.000492 | 0 | 2.02 | 0.000589 | -0.00446 | HB | None | 1670 | 0.492 | 1670 | 0.492 | 1.21 | 1.2 | -0.00267
HBNoneSCGAsmExCZ15 | Com-Iltg-dWatt-HB_OSnone | SCG | Asm | Ex | CZ15 | 1.67 | 0.000492 | 0 | 2.02 | 0.000589 | -0.00446 | 1.67 | 0.000492 | 0 | 2.02 | 0.000589 | -0.00446 | HB | None | 1670 | 0.492 | 1670 | 0.492 | 1.21 | 1.2 | -0.00267
HBNonePGEAsmExCZ16 | Com-Iltg-dWatt-HB_OSnone | PGE | Asm | Ex | CZ16 | 1.67 | 0.000492 | 0 | 1.65 | 0.000584 | -0.0235 | 1.67 | 0.000492 | 0 | 1.65 | 0.000584 | -0.0235 | HB | None | 1670 | 0.492 | 1670 | 0.492 | 0.988 | 1.19 | -0.0141
HBNoneSCGAsmExCZ16 | Com-Iltg-dWatt-HB_OSnone | SCG | Asm | Ex | CZ16 | 1.67 | 0.000492 | 0 | 1.65 | 0.000584 | -0.0235 | 1.67 | 0.000492 | 0 | 1.65 | 0.000584 | -0.0235 | HB | None | 1670 | 0.492 | 1670 | 0.492 | 0.988 | 1.19 | -0.0141
HBNoneSCEAsmExCZ16 | Com-Iltg-dWatt-HB_OSnone | SCE | Asm | Ex | CZ16 | 1.67 | 0.000492 | 0 | 1.65 | 0.000584 | -0.0235 | 1.67 | 0.000492 | 0 | 1.65 | 0.000584 | -0.0235 | HB | None | 1670 | 0.492 | 1670 | 0.492 | 0.988 | 1.19 | -0.0141
HBNoneSCEAsmExIOU | Com-Iltg-dWatt-HB_OSnone | SCE | Asm | Ex | IOU | 1.67 | 0.000492 | 0 | 1.85 | 0.000596 | -0.00933 | 1.67 | 0.000492 | 0 | 1.85 | 0.000596 | -0.00933 | HB | None | 1670 | 0.492 | 1670 | 0.492 | 1.11 | 1.21 | -0.00559
HBNonePGEAsmExIOU | Com-Iltg-dWatt-HB_OSnone | PGE | Asm | Ex | IOU | 1.67 | 0.000492 | 0 | 1.74 | 0.000577 | -0.0175 | 1.67 | 0.000492 | 0 | 1.74 | 0.000577 | -0.0175 | HB | None | 1670 | 0.492 | 1670 | 0.492 | 1.04 | 1.17 | -0.0105
HBNoneSCGAsmExIOU | Com-Iltg-dWatt-HB_OSnone | SCG | Asm | Ex | IOU | 1.67 | 0.000492 | 0 | 1.85 | 0.000597 | -0.0092 | 1.67 | 0.000492 | 0 | 1.85 | 0.000597 | -0.0092 | HB | None | 1670 | 0.492 | 1670 | 0.492 | 1.11 | 1.21 | -0.00551
HBNoneSDGAsmExIOU | Com-Iltg-dWatt-HB_OSnone | SDG | Asm | Ex | IOU | 1.67 | 0.000492 | 0 | 1.85 | 0.000602 | -0.00914 | 1.67 | 0.000492 | 0 | 1.85 | 0.000602 | -0.00914 | HB | None | 1670 | 0.492 | 1670 | 0.492 | 1.11 | 1.22 | -0.00547
HBNonePGEAsmNewCZ01 | Com-Iltg-dWatt-HB_OSnone | PGE | Asm | New | CZ01 | 1.67 | 0.000492 | 0 | 1.59 | 0.000566 | -0.0317 | 1.67 | 0.000492 | 0 | 1.59 | 0.000566 | -0.0317 | HB | None | 1670 | 0.492 | 1670 | 0.492 | 0.952 | 1.15 | -0.019
HBNonePGEAsmNewCZ02 | Com-Iltg-dWatt-HB_OSnone | PGE | Asm | New | CZ02 | 1.67 | 0.000492 | 0 | 1.7 | 0.000577 | -0.0197 | 1.67 | 0.000492 | 0 | 1.7 | 0.000577 | -0.0197 | HB | None | 1670 | 0.492 | 1670 | 0.492 | 1.02 | 1.17 | -0.0118
HBNonePGEAsmNewCZ03 | Com-Iltg-dWatt-HB_OSnone | PGE | Asm | New | CZ03 | 1.67 | 0.000492 | 0 | 1.69 | 0.000568 | -0.0209 | 1.67 | 0.000492 | 0 | 1.69 | 0.000568 | -0.0209 | HB | None | 1670 | 0.492 | 1670 | 0.492 | 1.01 | 1.15 | -0.0125
HBNonePGEAsmNewCZ04 | Com-Iltg-dWatt-HB_OSnone | PGE | Asm | New | CZ04 | 1.67 | 0.000492 | 0 | 1.73 | 0.000574 | -0.0163 | 1.67 | 0.000492 | 0 | 1.73 | 0.000574 | -0.0163 | HB | None | 1670 | 0.492 | 1670 | 0.492 | 1.04 | 1.17 | -0.00976
HBNoneSCEAsmNewCZ05 | Com-Iltg-dWatt-HB_OSnone | SCE | Asm | New | CZ05 | 1.67 | 0.000492 | 0 | 1.73 | 0.000581 | -0.0177 | 1.67 | 0.000492 | 0 | 1.73 | 0.000581 | -0.0177 | HB | None | 1670 | 0.492 | 1670 | 0.492 | 1.04 | 1.18 | -0.0106
HBNonePGEAsmNewCZ05 | Com-Iltg-dWatt-HB_OSnone | PGE | Asm | New | CZ05 | 1.67 | 0.000492 | 0 | 1.71 | 0.000561 | -0.0182 | 1.67 | 0.000492 | 0 | 1.71 | 0.000561 | -0.0182 | HB | None | 1670 | 0.492 | 1670 | 0.492 | 1.02 | 1.14 | -0.0109
HBNoneSCEAsmNewCZ06 | Com-Iltg-dWatt-HB_OSnone | SCE | Asm | New | CZ06 | 1.67 | 0.000492 | 0 | 1.81 | 0.0006 | -0.0106 | 1.67 | 0.000492 | 0 | 1.81 | 0.0006 | -0.0106 | HB | None | 1670 | 0.492 | 1670 | 0.492 | 1.08 | 1.22 | -0.00635
HBNoneSDGAsmNewCZ06 | Com-Iltg-dWatt-HB_OSnone | SDG | Asm | New | CZ06 | 1.67 | 0.000492 | 0 | 1.82 | 0.000603 | -0.0114 | 1.67 | 0.000492 | 0 | 1.82 | 0.000603 | -0.0114 | HB | None | 1670 | 0.492 | 1670 | 0.492 | 1.09 | 1.23 | -0.00683
HBNoneSDGAsmNewCZ07 | Com-Iltg-dWatt-HB_OSnone | SDG | Asm | New | CZ07 | 1.67 | 0.000492 | 0 | 1.83 | 0.000603 | -0.0104 | 1.67 | 0.000492 | 0 | 1.83 | 0.000603 | -0.0104 | HB | None | 1670 | 0.492 | 1670 | 0.492 | 1.1 | 1.23 | -0.00623
HBNoneSDGAsmNewCZ08 | Com-Iltg-dWatt-HB_OSnone | SDG | Asm | New | CZ08 | 1.67 | 0.000492 | 0 | 1.84 | 0.000595 | -0.00935 | 1.67 | 0.000492 | 0 | 1.84 | 0.000595 | -0.00935 | HB | None | 1670 | 0.492 | 1670 | 0.492 | 1.1 | 1.21 | -0.0056
HBNoneSCEAsmNewCZ08 | Com-Iltg-dWatt-HB_OSnone | SCE | Asm | New | CZ08 | 1.67 | 0.000492 | 0 | 1.83 | 0.000591 | -0.00872 | 1.67 | 0.000492 | 0 | 1.83 | 0.000591 | -0.00872 | HB | None | 1670 | 0.492 | 1670 | 0.492 | 1.1 | 1.2 | -0.00522
HBNoneSCEAsmNewCZ09 | Com-Iltg-dWatt-HB_OSnone | SCE | Asm | New | CZ09 | 1.67 | 0.000492 | 0 | 1.82 | 0.000615 | -0.0099 | 1.67 | 0.000492 | 0 | 1.82 | 0.000615 | -0.0099 | HB | None | 1670 | 0.492 | 1670 | 0.492 | 1.09 | 1.25 | -0.00593
HBNoneSDGAsmNewCZ10 | Com-Iltg-dWatt-HB_OSnone | SDG | Asm | New | CZ10 | 1.67 | 0.000492 | 0 | 1.82 | 0.00061 | -0.0108 | 1.67 | 0.000492 | 0 | 1.82 | 0.00061 | -0.0108 | HB | None | 1670 | 0.492 | 1670 | 0.492 | 1.09 | 1.24 | -0.00647
HBNoneSCEAsmNewCZ10 | Com-Iltg-dWatt-HB_OSnone | SCE | Asm | New | CZ10 | 1.67 | 0.000492 | 0 | 1.82 | 0.000606 | -0.01 | 1.67 | 0.000492 | 0 | 1.82 | 0.000606 | -0.01 | HB | None | 1670 | 0.492 | 1670 | 0.492 | 1.09 | 1.23 | -0.00599
HBNonePGEAsmNewCZ11 | Com-Iltg-dWatt-HB_OSnone | PGE | Asm | New | CZ11 | 1.67 | 0.000492 | 0 | 1.74 | 0.000584 | -0.0169 | 1.67 | 0.000492 | 0 | 1.74 | 0.000584 | -0.0169 | HB | None | 1670 | 0.492 | 1670 | 0.492 | 1.04 | 1.19 | -0.0101
HBNonePGEAsmNewCZ12 | Com-Iltg-dWatt-HB_OSnone | PGE | Asm | New | CZ12 | 1.67 | 0.000492 | 0 | 1.73 | 0.000583 | -0.018 | 1.67 | 0.000492 | 0 | 1.73 | 0.000583 | -0.018 | HB | None | 1670 | 0.492 | 1670 | 0.492 | 1.04 | 1.18 | -0.0108
HBNonePGEAsmNewCZ13 | Com-Iltg-dWatt-HB_OSnone | PGE | Asm | New | CZ13 | 1.67 | 0.000492 | 0 | 1.75 | 0.000583 | -0.0163 | 1.67 | 0.000492 | 0 | 1.75 | 0.000583 | -0.0163 | HB | None | 1670 | 0.492 | 1670 | 0.492 | 1.05 | 1.18 | -0.00976
HBNoneSCEAsmNewCZ13 | Com-Iltg-dWatt-HB_OSnone | SCE | Asm | New | CZ13 | 1.67 | 0.000492 | 0 | 1.78 | 0.000608 | -0.0161 | 1.67 | 0.000492 | 0 | 1.78 | 0.000608 | -0.0161 | HB | None | 1670 | 0.492 | 1670 | 0.492 | 1.07 | 1.24 | -0.00964
HBNoneSDGAsmNewCZ14 | Com-Iltg-dWatt-HB_OSnone | SDG | Asm | New | CZ14 | 1.67 | 0.000492 | 0 | 1.78 | 0.000595 | -0.0172 | 1.67 | 0.000492 | 0 | 1.78 | 0.000595 | -0.0172 | HB | None | 1670 | 0.492 | 1670 | 0.492 | 1.07 | 1.21 | -0.0103
HBNoneSCEAsmNewCZ14 | Com-Iltg-dWatt-HB_OSnone | SCE | Asm | New | CZ14 | 1.67 | 0.000492 | 0 | 1.78 | 0.000591 | -0.016 | 1.67 | 0.000492 | 0 | 1.78 | 0.000591 | -0.016 | HB | None | 1670 | 0.492 | 1670 | 0.492 | 1.07 | 1.2 | -0.00958
HBNoneSDGAsmNewCZ15 | Com-Iltg-dWatt-HB_OSnone | SDG | Asm | New | CZ15 | 1.67 | 0.000492 | 0 | 1.95 | 0.000607 | -0.00499 | 1.67 | 0.000492 | 0 | 1.95 | 0.000607 | -0.00499 | HB | None | 1670 | 0.492 | 1670 | 0.492 | 1.17 | 1.23 | -0.00299
HBNoneSCEAsmNewCZ15 | Com-Iltg-dWatt-HB_OSnone | SCE | Asm | New | CZ15 | 1.67 | 0.000492 | 0 | 1.94 | 0.000603 | -0.00463 | 1.67 | 0.000492 | 0 | 1.94 | 0.000603 | -0.00463 | HB | None | 1670 | 0.492 | 1670 | 0.492 | 1.16 | 1.23 | -0.00277
HBNoneSCEAsmNewCZ16 | Com-Iltg-dWatt-HB_OSnone | SCE | Asm | New | CZ16 | 1.67 | 0.000492 | 0 | 1.66 | 0.000586 | -0.0237 | 1.67 | 0.000492 | 0 | 1.66 | 0.000586 | -0.0237 | HB | None | 1670 | 0.492 | 1670 | 0.492 | 0.994 | 1.19 | -0.0142
HBNonePGEAsmNewCZ16 | Com-Iltg-dWatt-HB_OSnone | PGE | Asm | New | CZ16 | 1.67 | 0.000492 | 0 | 1.64 | 0.000565 | -0.024 | 1.67 | 0.000492 | 0 | 1.64 | 0.000565 | -0.024 | HB | None | 1670 | 0.492 | 1670 | 0.492 | 0.982 | 1.15 | -0.0144
HBNoneSCEAsmNewIOU | Com-Iltg-dWatt-HB_OSnone | SCE | Asm | New | IOU | 1.67 | 0.000492 | 0 | 1.84 | 0.000603 | -0.0101 | 1.67 | 0.000492 | 0 | 1.84 | 0.000603 | -0.0101 | HB | None | 1670 | 0.492 | 1670 | 0.492 | 1.1 | 1.23 | -0.00605
HBNoneSCGAsmNewIOU | Com-Iltg-dWatt-HB_OSnone | SCG | Asm | New | IOU | 1.67 | 0.000492 | 0 | 1.84 | 0.000603 | -0.0101 | 1.67 | 0.000492 | 0 | 1.84 | 0.000603 | -0.0101 | HB | None | 1670 | 0.492 | 1670 | 0.492 | 1.1 | 1.23 | -0.00605
HBNoneSDGAsmNewIOU | Com-Iltg-dWatt-HB_OSnone | SDG | Asm | New | IOU | 1.67 | 0.000492 | 0 | 1.83 | 0.000605 | -0.0106 | 1.67 | 0.000492 | 0 | 1.83 | 0.000605 | -0.0106 | HB | None | 1670 | 0.492 | 1670 | 0.492 | 1.1 | 1.23 | -0.00635
HBNonePGEAsmNewIOU | Com-Iltg-dWatt-HB_OSnone | PGE | Asm | New | IOU | 1.67 | 0.000492 | 0 | 1.77 | 0.000604 | -0.0168 | 1.67 | 0.000492 | 0 | 1.77 | 0.000604 | -0.0168 | HB | None | 1670 | 0.492 | 1670 | 0.492 | 1.06 | 1.23 | -0.0101
HBNonePGEComExCZ01 | Com-Iltg-dWatt-HB_OSnone | PGE | Com | Ex | CZ01 | 3.15 | 0.000691 | 0 | 3.08 | 0.000804 | -0.0383 | 3.15 | 0.000691 | 0 | 3.08 | 0.000804 | -0.0383 | HB | None | 3150 | 0.691 | 3150 | 0.691 | 0.978 | 1.16 | -0.0122
HBNonePGEComExCZ02 | Com-Iltg-dWatt-HB_OSnone | PGE | Com | Ex | CZ02 | 3.17 | 0.000673 | 0 | 3.32 | 0.000809 | -0.024 | 3.17 | 0.000673 | 0 | 3.32 | 0.000809 | -0.024 | HB | None | 3170 | 0.673 | 3170 | 0.673 | 1.05 | 1.2 | -0.00757
HBNonePGEComExCZ03 | Com-Iltg-dWatt-HB_OSnone | PGE | Com | Ex | CZ03 | 3.08 | 0.000669 | 0 | 3.26 | 0.000805 | -0.0215 | 3.08 | 0.000669 | 0 | 3.26 | 0.000805 | -0.0215 | HB | None | 3080 | 0.669 | 3080 | 0.669 | 1.06 | 1.2 | -0.00698
HBNonePGEComExCZ04 | Com-Iltg-dWatt-HB_OSnone | PGE | Com | Ex | CZ04 | 3.02 | 0.000668 | 0 | 3.24 | 0.000822 | -0.0171 | 3.02 | 0.000668 | 0 | 3.24 | 0.000822 | -0.0171 | HB | None | 3020 | 0.668 | 3020 | 0.668 | 1.07 | 1.23 | -0.00566
HBNonePGEComExCZ05 | Com-Iltg-dWatt-HB_OSnone | PGE | Com | Ex | CZ05 | 3.32 | 0.000688 | 0 | 3.55 | 0.00085 | -0.0234 | 3.32 | 0.000688 | 0 | 3.55 | 0.00085 | -0.0234 | HB | None | 3320 | 0.688 | 3320 | 0.688 | 1.07 | 1.24 | -0.00705
HBNoneSCEComExCZ05 | Com-Iltg-dWatt-HB_OSnone | SCE | Com | Ex | CZ05 | 3.72 | 0.000719 | 0 | 3.99 | 0.000888 | -0.0299 | 3.72 | 0.000719 | 0 | 3.99 | 0.000888 | -0.0299 | HB | None | 3720 | 0.719 | 3720 | 0.719 | 1.07 | 1.24 | -0.00804
HBNoneSCGComExCZ05 | Com-Iltg-dWatt-HB_OSnone | SCG | Com | Ex | CZ05 | 3.72 | 0.000719 | 0 | 3.99 | 0.000888 | -0.0299 | 3.72 | 0.000719 | 0 | 3.99 | 0.000888 | -0.0299 | HB | None | 3720 | 0.719 | 3720 | 0.719 | 1.07 | 1.24 | -0.00804
HBNoneSDGComExCZ06 | Com-Iltg-dWatt-HB_OSnone | SDG | Com | Ex | CZ06 | 3.36 | 0.000683 | 0 | 3.7 | 0.000845 | -0.0149 | 3.36 | 0.000683 | 0 | 3.7 | 0.000845 | -0.0149 | HB | None | 3360 | 0.683 | 3360 | 0.683 | 1.1 | 1.24 | -0.00443
HBNoneSCEComExCZ06 | Com-Iltg-dWatt-HB_OSnone | SCE | Com | Ex | CZ06 | 3.18 | 0.000679 | 0 | 3.56 | 0.000842 | -0.0112 | 3.18 | 0.000679 | 0 | 3.56 | 0.000842 | -0.0112 | HB | None | 3180 | 0.679 | 3180 | 0.679 | 1.12 | 1.24 | -0.00352
HBNoneSCGComExCZ06 | Com-Iltg-dWatt-HB_OSnone | SCG | Com | Ex | CZ06 | 3.16 | 0.000679 | 0 | 3.55 | 0.000841 | -0.0111 | 3.16 | 0.000679 | 0 | 3.55 | 0.000841 | -0.0111 | HB | None | 3160 | 0.679 | 3160 | 0.679 | 1.12 | 1.24 | -0.00351
HBNoneSDGComExCZ07 | Com-Iltg-dWatt-HB_OSnone | SDG | Com | Ex | CZ07 | 3.19 | 0.000683 | 0 | 3.56 | 0.000842 | -0.0105 | 3.19 | 0.000683 | 0 | 3.56 | 0.000842 | -0.0105 | HB | None | 3190 | 0.683 | 3190 | 0.683 | 1.12 | 1.23 | -0.00329
HBNoneSCEComExCZ08 | Com-Iltg-dWatt-HB_OSnone | SCE | Com | Ex | CZ08 | 2.97 | 0.000656 | 0 | 3.32 | 0.000812 | -0.0096 | 2.97 | 0.000656 | 0 | 3.32 | 0.000812 | -0.0096 | HB | None | 2970 | 0.656 | 2970 | 0.656 | 1.12 | 1.24 | -0.00323
HBNoneSCGComExCZ08 | Com-Iltg-dWatt-HB_OSnone | SCG | Com | Ex | CZ08 | 2.98 | 0.000659 | 0 | 3.34 | 0.000816 | -0.00964 | 2.98 | 0.000659 | 0 | 3.34 | 0.000816 | -0.00964 | HB | None | 2980 | 0.659 | 2980 | 0.659 | 1.12 | 1.24 | -0.00323
HBNoneSDGComExCZ08 | Com-Iltg-dWatt-HB_OSnone | SDG | Com | Ex | CZ08 | 3.3 | 0.00073 | 0 | 3.73 | 0.000907 | -0.0109 | 3.3 | 0.00073 | 0 | 3.73 | 0.000907 | -0.0109 | HB | None | 3300 | 0.73 | 3300 | 0.73 | 1.13 | 1.24 | -0.0033
HBNoneSCGComExCZ09 | Com-Iltg-dWatt-HB_OSnone | SCG | Com | Ex | CZ09 | 3.08 | 0.000676 | 0 | 3.49 | 0.000867 | -0.0127 | 3.08 | 0.000676 | 0 | 3.49 | 0.000867 | -0.0127 | HB | None | 3080 | 0.676 | 3080 | 0.676 | 1.13 | 1.28 | -0.00412
HBNoneSCEComExCZ09 | Com-Iltg-dWatt-HB_OSnone | SCE | Com | Ex | CZ09 | 3.07 | 0.000673 | 0 | 3.48 | 0.000861 | -0.0124 | 3.07 | 0.000673 | 0 | 3.48 | 0.000861 | -0.0124 | HB | None | 3070 | 0.673 | 3070 | 0.673 | 1.13 | 1.28 | -0.00404
HBNoneSCEComExCZ10 | Com-Iltg-dWatt-HB_OSnone | SCE | Com | Ex | CZ10 | 2.97 | 0.000648 | 0 | 3.28 | 0.000805 | -0.0113 | 2.97 | 0.000648 | 0 | 3.28 | 0.000805 | -0.0113 | HB | None | 2970 | 0.648 | 2970 | 0.648 | 1.1 | 1.24 | -0.0038
HBNoneSCGComExCZ10 | Com-Iltg-dWatt-HB_OSnone | SCG | Com | Ex | CZ10 | 2.97 | 0.000648 | 0 | 3.28 | 0.000805 | -0.0113 | 2.97 | 0.000648 | 0 | 3.28 | 0.000805 | -0.0113 | HB | None | 2970 | 0.648 | 2970 | 0.648 | 1.1 | 1.24 | -0.0038
HBNoneSDGComExCZ10 | Com-Iltg-dWatt-HB_OSnone | SDG | Com | Ex | CZ10 | 3.03 | 0.000677 | 0 | 3.37 | 0.000851 | -0.012 | 3.03 | 0.000677 | 0 | 3.37 | 0.000851 | -0.012 | HB | None | 3030 | 0.677 | 3030 | 0.677 | 1.11 | 1.26 | -0.00396
HBNonePGEComExCZ11 | Com-Iltg-dWatt-HB_OSnone | PGE | Com | Ex | CZ11 | 3.11 | 0.000677 | 0 | 3.31 | 0.000812 | -0.0214 | 3.11 | 0.000677 | 0 | 3.31 | 0.000812 | -0.0214 | HB | None | 3110 | 0.677 | 3110 | 0.677 | 1.06 | 1.2 | -0.00688
HBNonePGEComExCZ12 | Com-Iltg-dWatt-HB_OSnone | PGE | Com | Ex | CZ12 | 3.1 | 0.000671 | 0 | 3.3 | 0.000806 | -0.0206 | 3.1 | 0.000671 | 0 | 3.3 | 0.000806 | -0.0206 | HB | None | 3100 | 0.671 | 3100 | 0.671 | 1.06 | 1.2 | -0.00665
HBNoneSCEComExCZ13 | Com-Iltg-dWatt-HB_OSnone | SCE | Com | Ex | CZ13 | 3.13 | 0.000681 | 0 | 3.51 | 0.00083 | -0.0185 | 3.13 | 0.000681 | 0 | 3.51 | 0.00083 | -0.0185 | HB | None | 3130 | 0.681 | 3130 | 0.681 | 1.12 | 1.22 | -0.00591
HBNoneSCGComExCZ13 | Com-Iltg-dWatt-HB_OSnone | SCG | Com | Ex | CZ13 | 3.13 | 0.000681 | 0 | 3.51 | 0.00083 | -0.0185 | 3.13 | 0.000681 | 0 | 3.51 | 0.00083 | -0.0185 | HB | None | 3130 | 0.681 | 3130 | 0.681 | 1.12 | 1.22 | -0.00591
HBNonePGEComExCZ13 | Com-Iltg-dWatt-HB_OSnone | PGE | Com | Ex | CZ13 | 3.1 | 0.000672 | 0 | 3.44 | 0.000822 | -0.0187 | 3.1 | 0.000672 | 0 | 3.44 | 0.000822 | -0.0187 | HB | None | 3100 | 0.672 | 3100 | 0.672 | 1.11 | 1.22 | -0.00603
HBNoneSCEComExCZ14 | Com-Iltg-dWatt-HB_OSnone | SCE | Com | Ex | CZ14 | 3.17 | 0.000696 | 0 | 3.45 | 0.000874 | -0.0207 | 3.17 | 0.000696 | 0 | 3.45 | 0.000874 | -0.0207 | HB | None | 3170 | 0.696 | 3170 | 0.696 | 1.09 | 1.26 | -0.00653
HBNoneSCGComExCZ14 | Com-Iltg-dWatt-HB_OSnone | SCG | Com | Ex | CZ14 | 3.17 | 0.000696 | 0 | 3.45 | 0.000874 | -0.0207 | 3.17 | 0.000696 | 0 | 3.45 | 0.000874 | -0.0207 | HB | None | 3170 | 0.696 | 3170 | 0.696 | 1.09 | 1.26 | -0.00653
HBNoneSDGComExCZ14 | Com-Iltg-dWatt-HB_OSnone | SDG | Com | Ex | CZ14 | 2.93 | 0.000635 | 0 | 3.18 | 0.0008 | -0.0159 | 2.93 | 0.000635 | 0 | 3.18 | 0.0008 | -0.0159 | HB | None | 2930 | 0.635 | 2930 | 0.635 | 1.09 | 1.26 | -0.00543
HBNoneSDGComExCZ15 | Com-Iltg-dWatt-HB_OSnone | SDG | Com | Ex | CZ15 | 3.46 | 0.00059 | 0 | 4.08 | 0.000753 | -0.00527 | 3.46 | 0.00059 | 0 | 4.08 | 0.000753 | -0.00527 | HB | None | 3460 | 0.59 | 3460 | 0.59 | 1.18 | 1.28 | -0.00152
HBNoneSCGComExCZ15 | Com-Iltg-dWatt-HB_OSnone | SCG | Com | Ex | CZ15 | 3.26 | 0.00065 | 0 | 3.87 | 0.000824 | -0.00539 | 3.26 | 0.00065 | 0 | 3.87 | 0.000824 | -0.00539 | HB | None | 3260 | 0.65 | 3260 | 0.65 | 1.19 | 1.27 | -0.00165
HBNoneSCEComExCZ15 | Com-Iltg-dWatt-HB_OSnone | SCE | Com | Ex | CZ15 | 3.26 | 0.00065 | 0 | 3.87 | 0.000824 | -0.00539 | 3.26 | 0.00065 | 0 | 3.87 | 0.000824 | -0.00539 | HB | None | 3260 | 0.65 | 3260 | 0.65 | 1.19 | 1.27 | -0.00165
HBNoneSCGComExCZ16 | Com-Iltg-dWatt-HB_OSnone | SCG | Com | Ex | CZ16 | 3.04 | 0.000674 | 0 | 3.05 | 0.000808 | -0.0343 | 3.04 | 0.000674 | 0 | 3.05 | 0.000808 | -0.0343 | HB | None | 3040 | 0.674 | 3040 | 0.674 | 1 | 1.2 | -0.0113
HBNonePGEComExCZ16 | Com-Iltg-dWatt-HB_OSnone | PGE | Com | Ex | CZ16 | 3.07 | 0.000629 | 0 | 3.03 | 0.000747 | -0.0323 | 3.07 | 0.000629 | 0 | 3.03 | 0.000747 | -0.0323 | HB | None | 3070 | 0.629 | 3070 | 0.629 | 0.987 | 1.19 | -0.0105
HBNoneSCEComExCZ16 | Com-Iltg-dWatt-HB_OSnone | SCE | Com | Ex | CZ16 | 3.04 | 0.000674 | 0 | 3.05 | 0.000808 | -0.0343 | 3.04 | 0.000674 | 0 | 3.05 | 0.000808 | -0.0343 | HB | None | 3040 | 0.674 | 3040 | 0.674 | 1 | 1.2 | -0.0113
HBNoneSCEComExIOU | Com-Iltg-dWatt-HB_OSnone | SCE | Com | Ex | IOU | 3.05 | 0.000664 | 0 | 3.42 | 0.000828 | -0.0116 | 3.05 | 0.000664 | 0 | 3.42 | 0.000828 | -0.0116 | HB | None | 3050 | 0.664 | 3050 | 0.664 | 1.12 | 1.25 | -0.0038
HBNonePGEComExIOU | Com-Iltg-dWatt-HB_OSnone | PGE | Com | Ex | IOU | 3.09 | 0.000671 | 0 | 3.3 | 0.000812 | -0.0207 | 3.09 | 0.000671 | 0 | 3.3 | 0.000812 | -0.0207 | HB | None | 3090 | 0.671 | 3090 | 0.671 | 1.07 | 1.21 | -0.0067
HBNoneSDGComExIOU | Com-Iltg-dWatt-HB_OSnone | SDG | Com | Ex | IOU | 3.16 | 0.000683 | 0 | 3.53 | 0.000846 | -0.011 | 3.16 | 0.000683 | 0 | 3.53 | 0.000846 | -0.011 | HB | None | 3160 | 0.683 | 3160 | 0.683 | 1.12 | 1.24 | -0.00348
HBNoneSCGComExIOU | Com-Iltg-dWatt-HB_OSnone | SCG | Com | Ex | IOU | 3.06 | 0.000668 | 0 | 3.43 | 0.000836 | -0.0117 | 3.06 | 0.000668 | 0 | 3.43 | 0.000836 | -0.0117 | HB | None | 3060 | 0.668 | 3060 | 0.668 | 1.12 | 1.25 | -0.00382
HBNonePGEComNewCZ05 | Com-Iltg-dWatt-HB_OSnone | PGE | Com | New | CZ05 | 3.4 | 0.000689 | 0 | 3.49 | 0.00083 | -0.0243 | 3.4 | 0.000689 | 0 | 3.49 | 0.00083 | -0.0243 | HB | None | 3400 | 0.689 | 3400 | 0.689 | 1.03 | 1.2 | -0.00715
HBNoneSCEComNewCZ05 | Com-Iltg-dWatt-HB_OSnone | SCE | Com | New | CZ05 | 3.74 | 0.000728 | 0 | 3.88 | 0.000889 | -0.0306 | 3.74 | 0.000728 | 0 | 3.88 | 0.000889 | -0.0306 | HB | None | 3740 | 0.728 | 3740 | 0.728 | 1.04 | 1.22 | -0.00818
HBNoneSDGComNewCZ06 | Com-Iltg-dWatt-HB_OSnone | SDG | Com | New | CZ06 | 3.54 | 0.000673 | 0 | 3.86 | 0.000832 | -0.0149 | 3.54 | 0.000673 | 0 | 3.86 | 0.000832 | -0.0149 | HB | None | 3540 | 0.673 | 3540 | 0.673 | 1.09 | 1.24 | -0.00421
HBNoneSCEComNewCZ06 | Com-Iltg-dWatt-HB_OSnone | SCE | Com | New | CZ06 | 3.25 | 0.000681 | 0 | 3.58 | 0.00084 | -0.0116 | 3.25 | 0.000681 | 0 | 3.58 | 0.00084 | -0.0116 | HB | None | 3250 | 0.681 | 3250 | 0.681 | 1.1 | 1.23 | -0.00357
HBNoneSDGComNewCZ07 | Com-Iltg-dWatt-HB_OSnone | SDG | Com | New | CZ07 | 3.32 | 0.000671 | 0 | 3.64 | 0.000821 | -0.00966 | 3.32 | 0.000671 | 0 | 3.64 | 0.000821 | -0.00966 | HB | None | 3320 | 0.671 | 3320 | 0.671 | 1.1 | 1.22 | -0.00291
HBNoneSDGComNewCZ08 | Com-Iltg-dWatt-HB_OSnone | SDG | Com | New | CZ08 | 3.41 | 0.000734 | 0 | 3.8 | 0.000923 | -0.0106 | 3.41 | 0.000734 | 0 | 3.8 | 0.000923 | -0.0106 | HB | None | 3410 | 0.734 | 3410 | 0.734 | 1.11 | 1.26 | -0.00311
HBNoneSCEComNewCZ08 | Com-Iltg-dWatt-HB_OSnone | SCE | Com | New | CZ08 | 3.03 | 0.000653 | 0 | 3.36 | 0.000811 | -0.00956 | 3.03 | 0.000653 | 0 | 3.36 | 0.000811 | -0.00956 | HB | None | 3030 | 0.653 | 3030 | 0.653 | 1.11 | 1.24 | -0.00316
HBNoneSCEComNewCZ09 | Com-Iltg-dWatt-HB_OSnone | SCE | Com | New | CZ09 | 3.17 | 0.000674 | 0 | 3.52 | 0.000865 | -0.011 | 3.17 | 0.000674 | 0 | 3.52 | 0.000865 | -0.011 | HB | None | 3170 | 0.674 | 3170 | 0.674 | 1.11 | 1.28 | -0.00347
HBNoneSDGComNewCZ10 | Com-Iltg-dWatt-HB_OSnone | SDG | Com | New | CZ10 | 3.12 | 0.00067 | 0 | 3.46 | 0.000868 | -0.0117 | 3.12 | 0.00067 | 0 | 3.46 | 0.000868 | -0.0117 | HB | None | 3120 | 0.67 | 3120 | 0.67 | 1.11 | 1.3 | -0.00375
HBNoneSCEComNewCZ10 | Com-Iltg-dWatt-HB_OSnone | SCE | Com | New | CZ10 | 2.83 | 0.000609 | 0 | 3.07 | 0.000762 | -0.00999 | 2.83 | 0.000609 | 0 | 3.07 | 0.000762 | -0.00999 | HB | None | 2830 | 0.609 | 2830 | 0.609 | 1.08 | 1.25 | -0.00353
HBNonePGEComNewCZ11 | Com-Iltg-dWatt-HB_OSnone | PGE | Com | New | CZ11 | 3.08 | 0.000663 | 0 | 3.29 | 0.000811 | -0.02 | 3.08 | 0.000663 | 0 | 3.29 | 0.000811 | -0.02 | HB | None | 3080 | 0.663 | 3080 | 0.663 | 1.07 | 1.22 | -0.00649
HBNonePGEComNewCZ12 | Com-Iltg-dWatt-HB_OSnone | PGE | Com | New | CZ12 | 3.08 | 0.000657 | 0 | 3.29 | 0.000803 | -0.0191 | 3.08 | 0.000657 | 0 | 3.29 | 0.000803 | -0.0191 | HB | None | 3080 | 0.657 | 3080 | 0.657 | 1.07 | 1.22 | -0.0062
HBNonePGEComNewCZ13 | Com-Iltg-dWatt-HB_OSnone | PGE | Com | New | CZ13 | 3.12 | 0.000663 | 0 | 3.39 | 0.000802 | -0.018 | 3.12 | 0.000663 | 0 | 3.39 | 0.000802 | -0.018 | HB | None | 3120 | 0.663 | 3120 | 0.663 | 1.09 | 1.21 | -0.00577
HBNoneSCEComNewCZ13 | Com-Iltg-dWatt-HB_OSnone | SCE | Com | New | CZ13 | 3.19 | 0.000671 | 0 | 3.59 | 0.000841 | -0.0177 | 3.19 | 0.000671 | 0 | 3.59 | 0.000841 | -0.0177 | HB | None | 3190 | 0.671 | 3190 | 0.671 | 1.13 | 1.25 | -0.00555
HBNoneSDGComNewCZ14 | Com-Iltg-dWatt-HB_OSnone | SDG | Com | New | CZ14 | 3.13 | 0.000614 | 0 | 3.37 | 0.000801 | -0.0169 | 3.13 | 0.000614 | 0 | 3.37 | 0.000801 | -0.0169 | HB | None | 3130 | 0.614 | 3130 | 0.614 | 1.08 | 1.3 | -0.0054
HBNoneSCEComNewCZ14 | Com-Iltg-dWatt-HB_OSnone | SCE | Com | New | CZ14 | 3.23 | 0.000689 | 0 | 3.54 | 0.000897 | -0.0209 | 3.23 | 0.000689 | 0 | 3.54 | 0.000897 | -0.0209 | HB | None | 3230 | 0.689 | 3230 | 0.689 | 1.1 | 1.3 | -0.00647
HBNoneSCEComNewCZ15 | Com-Iltg-dWatt-HB_OSnone | SCE | Com | New | CZ15 | 3.19 | 0.000636 | 0 | 3.76 | 0.000834 | -0.00455 | 3.19 | 0.000636 | 0 | 3.76 | 0.000834 | -0.00455 | HB | None | 3190 | 0.636 | 3190 | 0.636 | 1.18 | 1.31 | -0.00143
HBNoneSDGComNewCZ15 | Com-Iltg-dWatt-HB_OSnone | SDG | Com | New | CZ15 | 3.74 | 0.000571 | 0 | 4.4 | 0.000758 | -0.00598 | 3.74 | 0.000571 | 0 | 4.4 | 0.000758 | -0.00598 | HB | None | 3740 | 0.571 | 3740 | 0.571 | 1.18 | 1.33 | -0.0016
HBNonePGEComNewCZ16 | Com-Iltg-dWatt-HB_OSnone | PGE | Com | New | CZ16 | 3.06 | 0.000617 | 0 | 2.96 | 0.000718 | -0.0312 | 3.06 | 0.000617 | 0 | 2.96 | 0.000718 | -0.0312 | HB | None | 3060 | 0.617 | 3060 | 0.617 | 0.967 | 1.16 | -0.0102
HBNoneSCEComNewCZ16 | Com-Iltg-dWatt-HB_OSnone | SCE | Com | New | CZ16 | 3.01 | 0.000659 | 0 | 3.01 | 0.000809 | -0.0321 | 3.01 | 0.000659 | 0 | 3.01 | 0.000809 | -0.0321 | HB | None | 3010 | 0.659 | 3010 | 0.659 | 1 | 1.23 | -0.0107
HBNoneSCEComNewIOU | Com-Iltg-dWatt-HB_OSnone | SCE | Com | New | IOU | 3.03 | 0.000644 | 0 | 3.34 | 0.000807 | -0.0104 | 3.03 | 0.000644 | 0 | 3.34 | 0.000807 | -0.0104 | HB | None | 3030 | 0.644 | 3030 | 0.644 | 1.1 | 1.25 | -0.00343
HBNonePGEComNewIOU | Com-Iltg-dWatt-HB_OSnone | PGE | Com | New | IOU | 3.11 | 0.000667 | 0 | 3.4 | 0.000837 | -0.0179 | 3.11 | 0.000667 | 0 | 3.4 | 0.000837 | -0.0179 | HB | None | 3110 | 0.667 | 3110 | 0.667 | 1.09 | 1.25 | -0.00576
HBNoneSCGComNewIOU | Com-Iltg-dWatt-HB_OSnone | SCG | Com | New | IOU | 3.06 | 0.000649 | 0 | 3.38 | 0.000813 | -0.0104 | 3.06 | 0.000649 | 0 | 3.38 | 0.000813 | -0.0104 | HB | None | 3060 | 0.649 | 3060 | 0.649 | 1.1 | 1.25 | -0.0034
HBNoneSDGComNewIOU | Com-Iltg-dWatt-HB_OSnone | SDG | Com | New | IOU | 3.28 | 0.000672 | 0 | 3.61 | 0.000835 | -0.0104 | 3.28 | 0.000672 | 0 | 3.61 | 0.000835 | -0.0104 | HB | None | 3280 | 0.672 | 3280 | 0.672 | 1.1 | 1.24 | -0.00317
HBNonePGEECCExCZ01 | Com-Iltg-dWatt-HB_OSnone | PGE | ECC | Ex | CZ01 | 2.48 | 0.000786 | 0 | 2.55 | 0.000948 | -0.0498 | 2.48 | 0.000786 | 0 | 2.55 | 0.000948 | -0.0498 | HB | None | 2480 | 0.786 | 2480 | 0.786 | 1.03 | 1.21 | -0.0201
HBNonePGEECCExCZ02 | Com-Iltg-dWatt-HB_OSnone | PGE | ECC | Ex | CZ02 | 2.48 | 0.000786 | 0 | 2.71 | 0.00102 | -0.03 | 2.48 | 0.000786 | 0 | 2.71 | 0.00102 | -0.03 | HB | None | 2480 | 0.786 | 2480 | 0.786 | 1.09 | 1.3 | -0.0121
HBNonePGEECCExCZ03 | Com-Iltg-dWatt-HB_OSnone | PGE | ECC | Ex | CZ03 | 2.48 | 0.000786 | 0 | 2.69 | 0.000975 | -0.0312 | 2.48 | 0.000786 | 0 | 2.69 | 0.000975 | -0.0312 | HB | None | 2480 | 0.786 | 2480 | 0.786 | 1.08 | 1.24 | -0.0126
HBNonePGEECCExCZ04 | Com-Iltg-dWatt-HB_OSnone | PGE | ECC | Ex | CZ04 | 2.48 | 0.000786 | 0 | 2.75 | 0.00102 | -0.0236 | 2.48 | 0.000786 | 0 | 2.75 | 0.00102 | -0.0236 | HB | None | 2480 | 0.786 | 2480 | 0.786 | 1.11 | 1.3 | -0.00952
HBNoneSCGECCExCZ05 | Com-Iltg-dWatt-HB_OSnone | SCG | ECC | Ex | CZ05 | 2.48 | 0.000786 | 0 | 2.7 | 0.000969 | -0.0288 | 2.48 | 0.000786 | 0 | 2.7 | 0.000969 | -0.0288 | HB | None | 2480 | 0.786 | 2480 | 0.786 | 1.09 | 1.23 | -0.0116
HBNonePGEECCExCZ05 | Com-Iltg-dWatt-HB_OSnone | PGE | ECC | Ex | CZ05 | 2.48 | 0.000786 | 0 | 2.7 | 0.000969 | -0.0288 | 2.48 | 0.000786 | 0 | 2.7 | 0.000969 | -0.0288 | HB | None | 2480 | 0.786 | 2480 | 0.786 | 1.09 | 1.23 | -0.0116
HBNoneSCEECCExCZ05 | Com-Iltg-dWatt-HB_OSnone | SCE | ECC | Ex | CZ05 | 2.48 | 0.000786 | 0 | 2.7 | 0.000969 | -0.0288 | 2.48 | 0.000786 | 0 | 2.7 | 0.000969 | -0.0288 | HB | None | 2480 | 0.786 | 2480 | 0.786 | 1.09 | 1.23 | -0.0116
HBNoneSCEECCExCZ06 | Com-Iltg-dWatt-HB_OSnone | SCE | ECC | Ex | CZ06 | 2.48 | 0.000786 | 0 | 2.8 | 0.000999 | -0.0143 | 2.48 | 0.000786 | 0 | 2.8 | 0.000999 | -0.0143 | HB | None | 2480 | 0.786 | 2480 | 0.786 | 1.13 | 1.27 | -0.00577
HBNoneSCGECCExCZ06 | Com-Iltg-dWatt-HB_OSnone | SCG | ECC | Ex | CZ06 | 2.48 | 0.000786 | 0 | 2.8 | 0.000999 | -0.0143 | 2.48 | 0.000786 | 0 | 2.8 | 0.000999 | -0.0143 | HB | None | 2480 | 0.786 | 2480 | 0.786 | 1.13 | 1.27 | -0.00577
HBNoneSDGECCExCZ06 | Com-Iltg-dWatt-HB_OSnone | SDG | ECC | Ex | CZ06 | 2.48 | 0.000786 | 0 | 2.8 | 0.000999 | -0.0143 | 2.48 | 0.000786 | 0 | 2.8 | 0.000999 | -0.0143 | HB | None | 2480 | 0.786 | 2480 | 0.786 | 1.13 | 1.27 | -0.00577
HBNoneSDGECCExCZ07 | Com-Iltg-dWatt-HB_OSnone | SDG | ECC | Ex | CZ07 | 2.48 | 0.000786 | 0 | 2.82 | 0.000995 | -0.012 | 2.48 | 0.000786 | 0 | 2.82 | 0.000995 | -0.012 | HB | None | 2480 | 0.786 | 2480 | 0.786 | 1.14 | 1.27 | -0.00484
HBNoneSCEECCExCZ08 | Com-Iltg-dWatt-HB_OSnone | SCE | ECC | Ex | CZ08 | 2.48 | 0.000786 | 0 | 2.84 | 0.000994 | -0.013 | 2.48 | 0.000786 | 0 | 2.84 | 0.000994 | -0.013 | HB | None | 2480 | 0.786 | 2480 | 0.786 | 1.15 | 1.26 | -0.00524
HBNoneSDGECCExCZ08 | Com-Iltg-dWatt-HB_OSnone | SDG | ECC | Ex | CZ08 | 2.48 | 0.000786 | 0 | 2.84 | 0.000994 | -0.013 | 2.48 | 0.000786 | 0 | 2.84 | 0.000994 | -0.013 | HB | None | 2480 | 0.786 | 2480 | 0.786 | 1.15 | 1.26 | -0.00524
HBNoneSCGECCExCZ08 | Com-Iltg-dWatt-HB_OSnone | SCG | ECC | Ex | CZ08 | 2.48 | 0.000786 | 0 | 2.84 | 0.000994 | -0.013 | 2.48 | 0.000786 | 0 | 2.84 | 0.000994 | -0.013 | HB | None | 2480 | 0.786 | 2480 | 0.786 | 1.15 | 1.26 | -0.00524
HBNoneSCGECCExCZ09 | Com-Iltg-dWatt-HB_OSnone | SCG | ECC | Ex | CZ09 | 2.48 | 0.000786 | 0 | 2.87 | 0.00102 | -0.0144 | 2.48 | 0.000786 | 0 | 2.87 | 0.00102 | -0.0144 | HB | None | 2480 | 0.786 | 2480 | 0.786 | 1.16 | 1.3 | -0.00581
HBNoneSCEECCExCZ09 | Com-Iltg-dWatt-HB_OSnone | SCE | ECC | Ex | CZ09 | 2.48 | 0.000786 | 0 | 2.87 | 0.00102 | -0.0144 | 2.48 | 0.000786 | 0 | 2.87 | 0.00102 | -0.0144 | HB | None | 2480 | 0.786 | 2480 | 0.786 | 1.16 | 1.3 | -0.00581
HBNoneSDGECCExCZ10 | Com-Iltg-dWatt-HB_OSnone | SDG | ECC | Ex | CZ10 | 2.48 | 0.000786 | 0 | 2.82 | 0.00101 | -0.0154 | 2.48 | 0.000786 | 0 | 2.82 | 0.00101 | -0.0154 | HB | None | 2480 | 0.786 | 2480 | 0.786 | 1.14 | 1.28 | -0.00621
HBNoneSCGECCExCZ10 | Com-Iltg-dWatt-HB_OSnone | SCG | ECC | Ex | CZ10 | 2.48 | 0.000786 | 0 | 2.82 | 0.00101 | -0.0154 | 2.48 | 0.000786 | 0 | 2.82 | 0.00101 | -0.0154 | HB | None | 2480 | 0.786 | 2480 | 0.786 | 1.14 | 1.28 | -0.00621
HBNoneSCEECCExCZ10 | Com-Iltg-dWatt-HB_OSnone | SCE | ECC | Ex | CZ10 | 2.48 | 0.000786 | 0 | 2.82 | 0.00101 | -0.0154 | 2.48 | 0.000786 | 0 | 2.82 | 0.00101 | -0.0154 | HB | None | 2480 | 0.786 | 2480 | 0.786 | 1.14 | 1.28 | -0.00621
HBNonePGEECCExCZ11 | Com-Iltg-dWatt-HB_OSnone | PGE | ECC | Ex | CZ11 | 2.48 | 0.000786 | 0 | 2.78 | 0.000978 | -0.027 | 2.48 | 0.000786 | 0 | 2.78 | 0.000978 | -0.027 | HB | None | 2480 | 0.786 | 2480 | 0.786 | 1.12 | 1.24 | -0.0109
HBNonePGEECCExCZ12 | Com-Iltg-dWatt-HB_OSnone | PGE | ECC | Ex | CZ12 | 2.48 | 0.000786 | 0 | 2.76 | 0.00101 | -0.0268 | 2.48 | 0.000786 | 0 | 2.76 | 0.00101 | -0.0268 | HB | None | 2480 | 0.786 | 2480 | 0.786 | 1.11 | 1.28 | -0.0108
HBNonePGEECCExCZ13 | Com-Iltg-dWatt-HB_OSnone | PGE | ECC | Ex | CZ13 | 2.48 | 0.000786 | 0 | 2.79 | 0.00101 | -0.0213 | 2.48 | 0.000786 | 0 | 2.79 | 0.00101 | -0.0213 | HB | None | 2480 | 0.786 | 2480 | 0.786 | 1.13 | 1.28 | -0.00859
HBNoneSCEECCExCZ13 | Com-Iltg-dWatt-HB_OSnone | SCE | ECC | Ex | CZ13 | 2.48 | 0.000786 | 0 | 2.79 | 0.00101 | -0.0213 | 2.48 | 0.000786 | 0 | 2.79 | 0.00101 | -0.0213 | HB | None | 2480 | 0.786 | 2480 | 0.786 | 1.13 | 1.28 | -0.00859
HBNoneSCGECCExCZ13 | Com-Iltg-dWatt-HB_OSnone | SCG | ECC | Ex | CZ13 | 2.48 | 0.000786 | 0 | 2.79 | 0.00101 | -0.0213 | 2.48 | 0.000786 | 0 | 2.79 | 0.00101 | -0.0213 | HB | None | 2480 | 0.786 | 2480 | 0.786 | 1.13 | 1.28 | -0.00859
HBNoneSCEECCExCZ14 | Com-Iltg-dWatt-HB_OSnone | SCE | ECC | Ex | CZ14 | 2.48 | 0.000786 | 0 | 2.77 | 0.001 | -0.0232 | 2.48 | 0.000786 | 0 | 2.77 | 0.001 | -0.0232 | HB | None | 2480 | 0.786 | 2480 | 0.786 | 1.12 | 1.27 | -0.00935
HBNoneSCGECCExCZ14 | Com-Iltg-dWatt-HB_OSnone | SCG | ECC | Ex | CZ14 | 2.48 | 0.000786 | 0 | 2.77 | 0.001 | -0.0232 | 2.48 | 0.000786 | 0 | 2.77 | 0.001 | -0.0232 | HB | None | 2480 | 0.786 | 2480 | 0.786 | 1.12 | 1.27 | -0.00935
HBNoneSDGECCExCZ14 | Com-Iltg-dWatt-HB_OSnone | SDG | ECC | Ex | CZ14 | 2.48 | 0.000786 | 0 | 2.77 | 0.001 | -0.0232 | 2.48 | 0.000786 | 0 | 2.77 | 0.001 | -0.0232 | HB | None | 2480 | 0.786 | 2480 | 0.786 | 1.12 | 1.27 | -0.00935
HBNoneSCGECCExCZ15 | Com-Iltg-dWatt-HB_OSnone | SCG | ECC | Ex | CZ15 | 2.48 | 0.000786 | 0 | 3 | 0.000994 | -0.00603 | 2.48 | 0.000786 | 0 | 3 | 0.000994 | -0.00603 | HB | None | 2480 | 0.786 | 2480 | 0.786 | 1.21 | 1.26 | -0.00243
HBNoneSCEECCExCZ15 | Com-Iltg-dWatt-HB_OSnone | SCE | ECC | Ex | CZ15 | 2.48 | 0.000786 | 0 | 3 | 0.000994 | -0.00603 | 2.48 | 0.000786 | 0 | 3 | 0.000994 | -0.00603 | HB | None | 2480 | 0.786 | 2480 | 0.786 | 1.21 | 1.26 | -0.00243
HBNoneSCGECCExCZ16 | Com-Iltg-dWatt-HB_OSnone | SCG | ECC | Ex | CZ16 | 2.48 | 0.000786 | 0 | 2.59 | 0.000979 | -0.0417 | 2.48 | 0.000786 | 0 | 2.59 | 0.000979 | -0.0417 | HB | None | 2480 | 0.786 | 2480 | 0.786 | 1.04 | 1.25 | -0.0168
HBNoneSCEECCExCZ16 | Com-Iltg-dWatt-HB_OSnone | SCE | ECC | Ex | CZ16 | 2.48 | 0.000786 | 0 | 2.59 | 0.000979 | -0.0417 | 2.48 | 0.000786 | 0 | 2.59 | 0.000979 | -0.0417 | HB | None | 2480 | 0.786 | 2480 | 0.786 | 1.04 | 1.25 | -0.0168
HBNonePGEECCExCZ16 | Com-Iltg-dWatt-HB_OSnone | PGE | ECC | Ex | CZ16 | 2.48 | 0.000786 | 0 | 2.59 | 0.000979 | -0.0417 | 2.48 | 0.000786 | 0 | 2.59 | 0.000979 | -0.0417 | HB | None | 2480 | 0.786 | 2480 | 0.786 | 1.04 | 1.25 | -0.0168
HBNoneSCEECCExIOU | Com-Iltg-dWatt-HB_OSnone | SCE | ECC | Ex | IOU | 2.48 | 0.000786 | 0 | 2.81 | 0.000999 | -0.0162 | 2.48 | 0.000786 | 0 | 2.81 | 0.000999 | -0.0162 | HB | None | 2480 | 0.786 | 2480 | 0.786 | 1.13 | 1.27 | -0.00653
HBNoneSCGECCExIOU | Com-Iltg-dWatt-HB_OSnone | SCG | ECC | Ex | IOU | 2.48 | 0.000786 | 0 | 2.83 | 0.001 | -0.0155 | 2.48 | 0.000786 | 0 | 2.83 | 0.001 | -0.0155 | HB | None | 2480 | 0.786 | 2480 | 0.786 | 1.14 | 1.27 | -0.00625
HBNoneSDGECCExIOU | Com-Iltg-dWatt-HB_OSnone | SDG | ECC | Ex | IOU | 2.48 | 0.000786 | 0 | 2.82 | 0.000999 | -0.0129 | 2.48 | 0.000786 | 0 | 2.82 | 0.000999 | -0.0129 | HB | None | 2480 | 0.786 | 2480 | 0.786 | 1.14 | 1.27 | -0.0052
HBNonePGEECCExIOU | Com-Iltg-dWatt-HB_OSnone | PGE | ECC | Ex | IOU | 2.48 | 0.000786 | 0 | 2.72 | 0.000991 | -0.0285 | 2.48 | 0.000786 | 0 | 2.72 | 0.000991 | -0.0285 | HB | None | 2480 | 0.786 | 2480 | 0.786 | 1.1 | 1.26 | -0.0115
HBNonePGEECCNewCZ01 | Com-Iltg-dWatt-HB_OSnone | PGE | ECC | New | CZ01 | 2.48 | 0.000786 | 0 | 2.55 | 0.000921 | -0.0479 | 2.48 | 0.000786 | 0 | 2.55 | 0.000921 | -0.0479 | HB | None | 2480 | 0.786 | 2480 | 0.786 | 1.03 | 1.17 | -0.0193
HBNonePGEECCNewCZ02 | Com-Iltg-dWatt-HB_OSnone | PGE | ECC | New | CZ02 | 2.48 | 0.000786 | 0 | 2.72 | 0.00105 | -0.0278 | 2.48 | 0.000786 | 0 | 2.72 | 0.00105 | -0.0278 | HB | None | 2480 | 0.786 | 2480 | 0.786 | 1.1 | 1.34 | -0.0112
HBNonePGEECCNewCZ03 | Com-Iltg-dWatt-HB_OSnone | PGE | ECC | New | CZ03 | 2.48 | 0.000786 | 0 | 2.67 | 0.00102 | -0.0293 | 2.48 | 0.000786 | 0 | 2.67 | 0.00102 | -0.0293 | HB | None | 2480 | 0.786 | 2480 | 0.786 | 1.08 | 1.3 | -0.0118
HBNonePGEECCNewCZ04 | Com-Iltg-dWatt-HB_OSnone | PGE | ECC | New | CZ04 | 2.48 | 0.000786 | 0 | 2.75 | 0.000989 | -0.0217 | 2.48 | 0.000786 | 0 | 2.75 | 0.000989 | -0.0217 | HB | None | 2480 | 0.786 | 2480 | 0.786 | 1.11 | 1.26 | -0.00875
HBNoneSCEECCNewCZ05 | Com-Iltg-dWatt-HB_OSnone | SCE | ECC | New | CZ05 | 2.48 | 0.000786 | 0 | 2.68 | 0.000984 | -0.0293 | 2.48 | 0.000786 | 0 | 2.68 | 0.000984 | -0.0293 | HB | None | 2480 | 0.786 | 2480 | 0.786 | 1.08 | 1.25 | -0.0118
HBNonePGEECCNewCZ05 | Com-Iltg-dWatt-HB_OSnone | PGE | ECC | New | CZ05 | 2.48 | 0.000786 | 0 | 2.68 | 0.000956 | -0.0285 | 2.48 | 0.000786 | 0 | 2.68 | 0.000956 | -0.0285 | HB | None | 2480 | 0.786 | 2480 | 0.786 | 1.08 | 1.22 | -0.0115
HBNoneSDGECCNewCZ06 | Com-Iltg-dWatt-HB_OSnone | SDG | ECC | New | CZ06 | 2.48 | 0.000786 | 0 | 2.82 | 0.000992 | -0.0135 | 2.48 | 0.000786 | 0 | 2.82 | 0.000992 | -0.0135 | HB | None | 2480 | 0.786 | 2480 | 0.786 | 1.14 | 1.26 | -0.00544
HBNoneSCEECCNewCZ06 | Com-Iltg-dWatt-HB_OSnone | SCE | ECC | New | CZ06 | 2.48 | 0.000786 | 0 | 2.81 | 0.001 | -0.0132 | 2.48 | 0.000786 | 0 | 2.81 | 0.001 | -0.0132 | HB | None | 2480 | 0.786 | 2480 | 0.786 | 1.13 | 1.27 | -0.00532
HBNoneSDGECCNewCZ07 | Com-Iltg-dWatt-HB_OSnone | SDG | ECC | New | CZ07 | 2.48 | 0.000786 | 0 | 2.8 | 0.000994 | -0.011 | 2.48 | 0.000786 | 0 | 2.8 | 0.000994 | -0.011 | HB | None | 2480 | 0.786 | 2480 | 0.786 | 1.13 | 1.26 | -0.00444
HBNoneSDGECCNewCZ08 | Com-Iltg-dWatt-HB_OSnone | SDG | ECC | New | CZ08 | 2.48 | 0.000786 | 0 | 2.85 | 0.000995 | -0.0111 | 2.48 | 0.000786 | 0 | 2.85 | 0.000995 | -0.0111 | HB | None | 2480 | 0.786 | 2480 | 0.786 | 1.15 | 1.27 | -0.00448
HBNoneSCEECCNewCZ08 | Com-Iltg-dWatt-HB_OSnone | SCE | ECC | New | CZ08 | 2.48 | 0.000786 | 0 | 2.84 | 0.00101 | -0.0107 | 2.48 | 0.000786 | 0 | 2.84 | 0.00101 | -0.0107 | HB | None | 2480 | 0.786 | 2480 | 0.786 | 1.15 | 1.28 | -0.00431
HBNoneSCEECCNewCZ09 | Com-Iltg-dWatt-HB_OSnone | SCE | ECC | New | CZ09 | 2.48 | 0.000786 | 0 | 2.84 | 0.00104 | -0.0126 | 2.48 | 0.000786 | 0 | 2.84 | 0.00104 | -0.0126 | HB | None | 2480 | 0.786 | 2480 | 0.786 | 1.15 | 1.32 | -0.00508
HBNoneSCEECCNewCZ10 | Com-Iltg-dWatt-HB_OSnone | SCE | ECC | New | CZ10 | 2.48 | 0.000786 | 0 | 2.87 | 0.00105 | -0.0127 | 2.48 | 0.000786 | 0 | 2.87 | 0.00105 | -0.0127 | HB | None | 2480 | 0.786 | 2480 | 0.786 | 1.16 | 1.34 | -0.00512
HBNoneSDGECCNewCZ10 | Com-Iltg-dWatt-HB_OSnone | SDG | ECC | New | CZ10 | 2.48 | 0.000786 | 0 | 2.87 | 0.00103 | -0.013 | 2.48 | 0.000786 | 0 | 2.87 | 0.00103 | -0.013 | HB | None | 2480 | 0.786 | 2480 | 0.786 | 1.16 | 1.31 | -0.00524
HBNonePGEECCNewCZ11 | Com-Iltg-dWatt-HB_OSnone | PGE | ECC | New | CZ11 | 2.48 | 0.000786 | 0 | 2.79 | 0.00103 | -0.0234 | 2.48 | 0.000786 | 0 | 2.79 | 0.00103 | -0.0234 | HB | None | 2480 | 0.786 | 2480 | 0.786 | 1.13 | 1.31 | -0.00944
HBNonePGEECCNewCZ12 | Com-Iltg-dWatt-HB_OSnone | PGE | ECC | New | CZ12 | 2.48 | 0.000786 | 0 | 2.77 | 0.00105 | -0.0237 | 2.48 | 0.000786 | 0 | 2.77 | 0.00105 | -0.0237 | HB | None | 2480 | 0.786 | 2480 | 0.786 | 1.12 | 1.34 | -0.00956
HBNonePGEECCNewCZ13 | Com-Iltg-dWatt-HB_OSnone | PGE | ECC | New | CZ13 | 2.48 | 0.000786 | 0 | 2.81 | 0.00104 | -0.0206 | 2.48 | 0.000786 | 0 | 2.81 | 0.00104 | -0.0206 | HB | None | 2480 | 0.786 | 2480 | 0.786 | 1.13 | 1.32 | -0.00831
HBNoneSCEECCNewCZ13 | Com-Iltg-dWatt-HB_OSnone | SCE | ECC | New | CZ13 | 2.48 | 0.000786 | 0 | 2.84 | 0.00109 | -0.0207 | 2.48 | 0.000786 | 0 | 2.84 | 0.00109 | -0.0207 | HB | None | 2480 | 0.786 | 2480 | 0.786 | 1.15 | 1.39 | -0.00835
HBNoneSCEECCNewCZ14 | Com-Iltg-dWatt-HB_OSnone | SCE | ECC | New | CZ14 | 2.48 | 0.000786 | 0 | 2.83 | 0.00102 | -0.0218 | 2.48 | 0.000786 | 0 | 2.83 | 0.00102 | -0.0218 | HB | None | 2480 | 0.786 | 2480 | 0.786 | 1.14 | 1.3 | -0.00879
HBNoneSDGECCNewCZ14 | Com-Iltg-dWatt-HB_OSnone | SDG | ECC | New | CZ14 | 2.48 | 0.000786 | 0 | 2.84 | 0.000999 | -0.0215 | 2.48 | 0.000786 | 0 | 2.84 | 0.000999 | -0.0215 | HB | None | 2480 | 0.786 | 2480 | 0.786 | 1.15 | 1.27 | -0.00867
HBNoneSCEECCNewCZ15 | Com-Iltg-dWatt-HB_OSnone | SCE | ECC | New | CZ15 | 2.48 | 0.000786 | 0 | 3.19 | 0.00112 | -0.00461 | 2.48 | 0.000786 | 0 | 3.19 | 0.00112 | -0.00461 | HB | None | 2480 | 0.786 | 2480 | 0.786 | 1.29 | 1.42 | -0.00186
HBNoneSDGECCNewCZ15 | Com-Iltg-dWatt-HB_OSnone | SDG | ECC | New | CZ15 | 2.48 | 0.000786 | 0 | 3.14 | 0.00108 | -0.00476 | 2.48 | 0.000786 | 0 | 3.14 | 0.00108 | -0.00476 | HB | None | 2480 | 0.786 | 2480 | 0.786 | 1.27 | 1.37 | -0.00192
HBNonePGEECCNewCZ16 | Com-Iltg-dWatt-HB_OSnone | PGE | ECC | New | CZ16 | 2.48 | 0.000786 | 0 | 2.63 | 0.001 | -0.0404 | 2.48 | 0.000786 | 0 | 2.63 | 0.001 | -0.0404 | HB | None | 2480 | 0.786 | 2480 | 0.786 | 1.06 | 1.27 | -0.0163
HBNoneSCEECCNewCZ16 | Com-Iltg-dWatt-HB_OSnone | SCE | ECC | New | CZ16 | 2.48 | 0.000786 | 0 | 2.62 | 0.00103 | -0.0412 | 2.48 | 0.000786 | 0 | 2.62 | 0.00103 | -0.0412 | HB | None | 2480 | 0.786 | 2480 | 0.786 | 1.06 | 1.31 | -0.0166
HBNoneSDGECCNewIOU | Com-Iltg-dWatt-HB_OSnone | SDG | ECC | New | IOU | 2.48 | 0.000786 | 0 | 2.82 | 0.001 | -0.0115 | 2.48 | 0.000786 | 0 | 2.82 | 0.001 | -0.0115 | HB | None | 2480 | 0.786 | 2480 | 0.786 | 1.14 | 1.27 | -0.00464
HBNoneSCGECCNewIOU | Com-Iltg-dWatt-HB_OSnone | SCG | ECC | New | IOU | 2.48 | 0.000786 | 0 | 2.86 | 0.00101 | -0.0125 | 2.48 | 0.000786 | 0 | 2.86 | 0.00101 | -0.0125 | HB | None | 2480 | 0.786 | 2480 | 0.786 | 1.15 | 1.28 | -0.00504
HBNonePGEECCNewIOU | Com-Iltg-dWatt-HB_OSnone | PGE | ECC | New | IOU | 2.48 | 0.000786 | 0 | 2.79 | 0.00106 | -0.0235 | 2.48 | 0.000786 | 0 | 2.79 | 0.00106 | -0.0235 | HB | None | 2480 | 0.786 | 2480 | 0.786 | 1.13 | 1.35 | -0.00948
HBNoneSCEECCNewIOU | Com-Iltg-dWatt-HB_OSnone | SCE | ECC | New | IOU | 2.48 | 0.000786 | 0 | 2.87 | 0.00101 | -0.0125 | 2.48 | 0.000786 | 0 | 2.87 | 0.00101 | -0.0125 | HB | None | 2480 | 0.786 | 2480 | 0.786 | 1.16 | 1.28 | -0.00504
HBNonePGEEPrExCZ01 | Com-Iltg-dWatt-HB_OSnone | PGE | EPr | Ex | CZ01 | 2.29 | 0.000752 | 0 | 2.27 | 0.000899 | -0.0414 | 2.29 | 0.000752 | 0 | 2.27 | 0.000899 | -0.0414 | HB | None | 2290 | 0.752 | 2290 | 0.752 | 0.991 | 1.2 | -0.0181
HBNonePGEEPrExCZ02 | Com-Iltg-dWatt-HB_OSnone | PGE | EPr | Ex | CZ02 | 2.29 | 0.000752 | 0 | 2.42 | 0.000752 | -0.0243 | 2.29 | 0.000752 | 0 | 2.42 | 0.000752 | -0.0243 | HB | None | 2290 | 0.752 | 2290 | 0.752 | 1.06 | 1 | -0.0106
HBNonePGEEPrExCZ03 | Com-Iltg-dWatt-HB_OSnone | PGE | EPr | Ex | CZ03 | 2.29 | 0.000752 | 0 | 2.44 | 0.000752 | -0.0236 | 2.29 | 0.000752 | 0 | 2.44 | 0.000752 | -0.0236 | HB | None | 2290 | 0.752 | 2290 | 0.752 | 1.07 | 1 | -0.0103
HBNonePGEEPrExCZ04 | Com-Iltg-dWatt-HB_OSnone | PGE | EPr | Ex | CZ04 | 2.29 | 0.000752 | 0 | 2.48 | 0.000927 | -0.0185 | 2.29 | 0.000752 | 0 | 2.48 | 0.000927 | -0.0185 | HB | None | 2290 | 0.752 | 2290 | 0.752 | 1.08 | 1.23 | -0.00808
HBNoneSCGEPrExCZ05 | Com-Iltg-dWatt-HB_OSnone | SCG | EPr | Ex | CZ05 | 2.29 | 0.000752 | 0 | 2.51 | 0.000959 | -0.0202 | 2.29 | 0.000752 | 0 | 2.51 | 0.000959 | -0.0202 | HB | None | 2290 | 0.752 | 2290 | 0.752 | 1.1 | 1.28 | -0.00882
HBNoneSCEEPrExCZ05 | Com-Iltg-dWatt-HB_OSnone | SCE | EPr | Ex | CZ05 | 2.29 | 0.000752 | 0 | 2.51 | 0.000959 | -0.0202 | 2.29 | 0.000752 | 0 | 2.51 | 0.000959 | -0.0202 | HB | None | 2290 | 0.752 | 2290 | 0.752 | 1.1 | 1.28 | -0.00882
HBNonePGEEPrExCZ05 | Com-Iltg-dWatt-HB_OSnone | PGE | EPr | Ex | CZ05 | 2.29 | 0.000752 | 0 | 2.51 | 0.000959 | -0.0202 | 2.29 | 0.000752 | 0 | 2.51 | 0.000959 | -0.0202 | HB | None | 2290 | 0.752 | 2290 | 0.752 | 1.1 | 1.28 | -0.00882
HBNoneSCGEPrExCZ06 | Com-Iltg-dWatt-HB_OSnone | SCG | EPr | Ex | CZ06 | 2.29 | 0.000752 | 0 | 2.61 | 0.000965 | -0.0102 | 2.29 | 0.000752 | 0 | 2.61 | 0.000965 | -0.0102 | HB | None | 2290 | 0.752 | 2290 | 0.752 | 1.14 | 1.28 | -0.00445
HBNoneSDGEPrExCZ06 | Com-Iltg-dWatt-HB_OSnone | SDG | EPr | Ex | CZ06 | 2.29 | 0.000752 | 0 | 2.61 | 0.000965 | -0.0102 | 2.29 | 0.000752 | 0 | 2.61 | 0.000965 | -0.0102 | HB | None | 2290 | 0.752 | 2290 | 0.752 | 1.14 | 1.28 | -0.00445
HBNoneSCEEPrExCZ06 | Com-Iltg-dWatt-HB_OSnone | SCE | EPr | Ex | CZ06 | 2.29 | 0.000752 | 0 | 2.61 | 0.000965 | -0.0102 | 2.29 | 0.000752 | 0 | 2.61 | 0.000965 | -0.0102 | HB | None | 2290 | 0.752 | 2290 | 0.752 | 1.14 | 1.28 | -0.00445
HBNoneSDGEPrExCZ07 | Com-Iltg-dWatt-HB_OSnone | SDG | EPr | Ex | CZ07 | 2.29 | 0.000752 | 0 | 2.6 | 0.000974 | -0.00909 | 2.29 | 0.000752 | 0 | 2.6 | 0.000974 | -0.00909 | HB | None | 2290 | 0.752 | 2290 | 0.752 | 1.14 | 1.3 | -0.00397
HBNoneSCEEPrExCZ08 | Com-Iltg-dWatt-HB_OSnone | SCE | EPr | Ex | CZ08 | 2.29 | 0.000752 | 0 | 2.63 | 0.000975 | -0.00843 | 2.29 | 0.000752 | 0 | 2.63 | 0.000975 | -0.00843 | HB | None | 2290 | 0.752 | 2290 | 0.752 | 1.15 | 1.3 | -0.00368
HBNoneSDGEPrExCZ08 | Com-Iltg-dWatt-HB_OSnone | SDG | EPr | Ex | CZ08 | 2.29 | 0.000752 | 0 | 2.63 | 0.000975 | -0.00843 | 2.29 | 0.000752 | 0 | 2.63 | 0.000975 | -0.00843 | HB | None | 2290 | 0.752 | 2290 | 0.752 | 1.15 | 1.3 | -0.00368
HBNoneSCGEPrExCZ08 | Com-Iltg-dWatt-HB_OSnone | SCG | EPr | Ex | CZ08 | 2.29 | 0.000752 | 0 | 2.63 | 0.000975 | -0.00843 | 2.29 | 0.000752 | 0 | 2.63 | 0.000975 | -0.00843 | HB | None | 2290 | 0.752 | 2290 | 0.752 | 1.15 | 1.3 | -0.00368
HBNoneSCEEPrExCZ09 | Com-Iltg-dWatt-HB_OSnone | SCE | EPr | Ex | CZ09 | 2.29 | 0.000752 | 0 | 2.66 | 0.00099 | -0.0101 | 2.29 | 0.000752 | 0 | 2.66 | 0.00099 | -0.0101 | HB | None | 2290 | 0.752 | 2290 | 0.752 | 1.16 | 1.32 | -0.00441
HBNoneSCGEPrExCZ09 | Com-Iltg-dWatt-HB_OSnone | SCG | EPr | Ex | CZ09 | 2.29 | 0.000752 | 0 | 2.66 | 0.00099 | -0.0101 | 2.29 | 0.000752 | 0 | 2.66 | 0.00099 | -0.0101 | HB | None | 2290 | 0.752 | 2290 | 0.752 | 1.16 | 1.32 | -0.00441
HBNoneSCGEPrExCZ10 | Com-Iltg-dWatt-HB_OSnone | SCG | EPr | Ex | CZ10 | 2.29 | 0.000752 | 0 | 2.61 | 0.000969 | -0.0108 | 2.29 | 0.000752 | 0 | 2.61 | 0.000969 | -0.0108 | HB | None | 2290 | 0.752 | 2290 | 0.752 | 1.14 | 1.29 | -0.00472
HBNoneSDGEPrExCZ10 | Com-Iltg-dWatt-HB_OSnone | SDG | EPr | Ex | CZ10 | 2.29 | 0.000752 | 0 | 2.61 | 0.000969 | -0.0108 | 2.29 | 0.000752 | 0 | 2.61 | 0.000969 | -0.0108 | HB | None | 2290 | 0.752 | 2290 | 0.752 | 1.14 | 1.29 | -0.00472
HBNoneSCEEPrExCZ10 | Com-Iltg-dWatt-HB_OSnone | SCE | EPr | Ex | CZ10 | 2.29 | 0.000752 | 0 | 2.61 | 0.000969 | -0.0108 | 2.29 | 0.000752 | 0 | 2.61 | 0.000969 | -0.0108 | HB | None | 2290 | 0.752 | 2290 | 0.752 | 1.14 | 1.29 | -0.00472
HBNonePGEEPrExCZ11 | Com-Iltg-dWatt-HB_OSnone | PGE | EPr | Ex | CZ11 | 2.29 | 0.000752 | 0 | 2.44 | 0.000752 | -0.0224 | 2.29 | 0.000752 | 0 | 2.44 | 0.000752 | -0.0224 | HB | None | 2290 | 0.752 | 2290 | 0.752 | 1.07 | 1 | -0.00978
HBNonePGEEPrExCZ12 | Com-Iltg-dWatt-HB_OSnone | PGE | EPr | Ex | CZ12 | 2.29 | 0.000752 | 0 | 2.44 | 0.000752 | -0.0231 | 2.29 | 0.000752 | 0 | 2.44 | 0.000752 | -0.0231 | HB | None | 2290 | 0.752 | 2290 | 0.752 | 1.07 | 1 | -0.0101
HBNoneSCGEPrExCZ13 | Com-Iltg-dWatt-HB_OSnone | SCG | EPr | Ex | CZ13 | 2.29 | 0.000752 | 0 | 2.52 | 0.000752 | -0.0186 | 2.29 | 0.000752 | 0 | 2.52 | 0.000752 | -0.0186 | HB | None | 2290 | 0.752 | 2290 | 0.752 | 1.1 | 1 | -0.00812
HBNonePGEEPrExCZ13 | Com-Iltg-dWatt-HB_OSnone | PGE | EPr | Ex | CZ13 | 2.29 | 0.000752 | 0 | 2.52 | 0.000752 | -0.0186 | 2.29 | 0.000752 | 0 | 2.52 | 0.000752 | -0.0186 | HB | None | 2290 | 0.752 | 2290 | 0.752 | 1.1 | 1 | -0.00812
HBNoneSCEEPrExCZ13 | Com-Iltg-dWatt-HB_OSnone | SCE | EPr | Ex | CZ13 | 2.29 | 0.000752 | 0 | 2.52 | 0.000752 | -0.0186 | 2.29 | 0.000752 | 0 | 2.52 | 0.000752 | -0.0186 | HB | None | 2290 | 0.752 | 2290 | 0.752 | 1.1 | 1 | -0.00812
HBNoneSCEEPrExCZ14 | Com-Iltg-dWatt-HB_OSnone | SCE | EPr | Ex | CZ14 | 2.29 | 0.000752 | 0 | 2.51 | 0.00097 | -0.0184 | 2.29 | 0.000752 | 0 | 2.51 | 0.00097 | -0.0184 | HB | None | 2290 | 0.752 | 2290 | 0.752 | 1.1 | 1.29 | -0.00803
HBNoneSDGEPrExCZ14 | Com-Iltg-dWatt-HB_OSnone | SDG | EPr | Ex | CZ14 | 2.29 | 0.000752 | 0 | 2.51 | 0.00097 | -0.0184 | 2.29 | 0.000752 | 0 | 2.51 | 0.00097 | -0.0184 | HB | None | 2290 | 0.752 | 2290 | 0.752 | 1.1 | 1.29 | -0.00803
HBNoneSCGEPrExCZ14 | Com-Iltg-dWatt-HB_OSnone | SCG | EPr | Ex | CZ14 | 2.29 | 0.000752 | 0 | 2.51 | 0.00097 | -0.0184 | 2.29 | 0.000752 | 0 | 2.51 | 0.00097 | -0.0184 | HB | None | 2290 | 0.752 | 2290 | 0.752 | 1.1 | 1.29 | -0.00803
HBNoneSDGEPrExCZ15 | Com-Iltg-dWatt-HB_OSnone | SDG | EPr | Ex | CZ15 | 2.29 | 0.000752 | 0 | 2.8 | 0.000971 | -0.00442 | 2.29 | 0.000752 | 0 | 2.8 | 0.000971 | -0.00442 | HB | None | 2290 | 0.752 | 2290 | 0.752 | 1.22 | 1.29 | -0.00193
HBNoneSCGEPrExCZ15 | Com-Iltg-dWatt-HB_OSnone | SCG | EPr | Ex | CZ15 | 2.29 | 0.000752 | 0 | 2.8 | 0.000971 | -0.00442 | 2.29 | 0.000752 | 0 | 2.8 | 0.000971 | -0.00442 | HB | None | 2290 | 0.752 | 2290 | 0.752 | 1.22 | 1.29 | -0.00193
HBNoneSCEEPrExCZ15 | Com-Iltg-dWatt-HB_OSnone | SCE | EPr | Ex | CZ15 | 2.29 | 0.000752 | 0 | 2.8 | 0.000971 | -0.00442 | 2.29 | 0.000752 | 0 | 2.8 | 0.000971 | -0.00442 | HB | None | 2290 | 0.752 | 2290 | 0.752 | 1.22 | 1.29 | -0.00193
HBNonePGEEPrExCZ16 | Com-Iltg-dWatt-HB_OSnone | PGE | EPr | Ex | CZ16 | 2.29 | 0.000752 | 0 | 2.23 | 0.000752 | -0.038 | 2.29 | 0.000752 | 0 | 2.23 | 0.000752 | -0.038 | HB | None | 2290 | 0.752 | 2290 | 0.752 | 0.974 | 1 | -0.0166
HBNoneSCEEPrExCZ16 | Com-Iltg-dWatt-HB_OSnone | SCE | EPr | Ex | CZ16 | 2.29 | 0.000752 | 0 | 2.23 | 0.000752 | -0.038 | 2.29 | 0.000752 | 0 | 2.23 | 0.000752 | -0.038 | HB | None | 2290 | 0.752 | 2290 | 0.752 | 0.974 | 1 | -0.0166
HBNoneSCGEPrExCZ16 | Com-Iltg-dWatt-HB_OSnone | SCG | EPr | Ex | CZ16 | 2.29 | 0.000752 | 0 | 2.23 | 0.000752 | -0.038 | 2.29 | 0.000752 | 0 | 2.23 | 0.000752 | -0.038 | HB | None | 2290 | 0.752 | 2290 | 0.752 | 0.974 | 1 | -0.0166
HBNoneSCEEPrExIOU | Com-Iltg-dWatt-HB_OSnone | SCE | EPr | Ex | IOU | 2.29 | 0.000752 | 0 | 2.61 | 0.000959 | -0.0111 | 2.29 | 0.000752 | 0 | 2.61 | 0.000959 | -0.0111 | HB | None | 2290 | 0.752 | 2290 | 0.752 | 1.14 | 1.28 | -0.00485
HBNoneSCGEPrExIOU | Com-Iltg-dWatt-HB_OSnone | SCG | EPr | Ex | IOU | 2.29 | 0.000752 | 0 | 2.62 | 0.000964 | -0.0109 | 2.29 | 0.000752 | 0 | 2.62 | 0.000964 | -0.0109 | HB | None | 2290 | 0.752 | 2290 | 0.752 | 1.14 | 1.28 | -0.00476
HBNonePGEEPrExIOU | Com-Iltg-dWatt-HB_OSnone | PGE | EPr | Ex | IOU | 2.29 | 0.000752 | 0 | 2.46 | 0.000783 | -0.0221 | 2.29 | 0.000752 | 0 | 2.46 | 0.000783 | -0.0221 | HB | None | 2290 | 0.752 | 2290 | 0.752 | 1.07 | 1.04 | -0.00965
HBNoneSDGEPrExIOU | Com-Iltg-dWatt-HB_OSnone | SDG | EPr | Ex | IOU | 2.29 | 0.000752 | 0 | 2.61 | 0.000972 | -0.00974 | 2.29 | 0.000752 | 0 | 2.61 | 0.000972 | -0.00974 | HB | None | 2290 | 0.752 | 2290 | 0.752 | 1.14 | 1.29 | -0.00425
HBNonePGEEPrNewCZ01 | Com-Iltg-dWatt-HB_OSnone | PGE | EPr | New | CZ01 | 2.29 | 0.000752 | 0 | 2.27 | 0.000875 | -0.0451 | 2.29 | 0.000752 | 0 | 2.27 | 0.000875 | -0.0451 | HB | None | 2290 | 0.752 | 2290 | 0.752 | 0.991 | 1.16 | -0.0197
HBNonePGEEPrNewCZ02 | Com-Iltg-dWatt-HB_OSnone | PGE | EPr | New | CZ02 | 2.29 | 0.000752 | 0 | 2.41 | 0.000752 | -0.0293 | 2.29 | 0.000752 | 0 | 2.41 | 0.000752 | -0.0293 | HB | None | 2290 | 0.752 | 2290 | 0.752 | 1.05 | 1 | -0.0128
HBNonePGEEPrNewCZ03 | Com-Iltg-dWatt-HB_OSnone | PGE | EPr | New | CZ03 | 2.29 | 0.000752 | 0 | 2.38 | 0.000752 | -0.0247 | 2.29 | 0.000752 | 0 | 2.38 | 0.000752 | -0.0247 | HB | None | 2290 | 0.752 | 2290 | 0.752 | 1.04 | 1 | -0.0108
HBNonePGEEPrNewCZ04 | Com-Iltg-dWatt-HB_OSnone | PGE | EPr | New | CZ04 | 2.29 | 0.000752 | 0 | 2.46 | 0.000994 | -0.0222 | 2.29 | 0.000752 | 0 | 2.46 | 0.000994 | -0.0222 | HB | None | 2290 | 0.752 | 2290 | 0.752 | 1.07 | 1.32 | -0.00969
HBNoneSCEEPrNewCZ05 | Com-Iltg-dWatt-HB_OSnone | SCE | EPr | New | CZ05 | 2.29 | 0.000752 | 0 | 2.41 | 0.00098 | -0.0197 | 2.29 | 0.000752 | 0 | 2.41 | 0.00098 | -0.0197 | HB | None | 2290 | 0.752 | 2290 | 0.752 | 1.05 | 1.3 | -0.0086
HBNonePGEEPrNewCZ05 | Com-Iltg-dWatt-HB_OSnone | PGE | EPr | New | CZ05 | 2.29 | 0.000752 | 0 | 2.4 | 0.000938 | -0.0215 | 2.29 | 0.000752 | 0 | 2.4 | 0.000938 | -0.0215 | HB | None | 2290 | 0.752 | 2290 | 0.752 | 1.05 | 1.25 | -0.00939
HBNoneSCEEPrNewCZ06 | Com-Iltg-dWatt-HB_OSnone | SCE | EPr | New | CZ06 | 2.29 | 0.000752 | 0 | 2.38 | 0.000714 | -0.0109 | 2.29 | 0.000752 | 0 | 2.38 | 0.000714 | -0.0109 | HB | None | 2290 | 0.752 | 2290 | 0.752 | 1.04 | 0.949 | -0.00476
HBNoneSDGEPrNewCZ06 | Com-Iltg-dWatt-HB_OSnone | SDG | EPr | New | CZ06 | 2.29 | 0.000752 | 0 | 2.37 | 0.000714 | -0.011 | 2.29 | 0.000752 | 0 | 2.37 | 0.000714 | -0.011 | HB | None | 2290 | 0.752 | 2290 | 0.752 | 1.03 | 0.949 | -0.0048
HBNoneSDGEPrNewCZ07 | Com-Iltg-dWatt-HB_OSnone | SDG | EPr | New | CZ07 | 2.29 | 0.000752 | 0 | 2.51 | 0.00101 | -0.0117 | 2.29 | 0.000752 | 0 | 2.51 | 0.00101 | -0.0117 | HB | None | 2290 | 0.752 | 2290 | 0.752 | 1.1 | 1.34 | -0.00511
HBNoneSCEEPrNewCZ08 | Com-Iltg-dWatt-HB_OSnone | SCE | EPr | New | CZ08 | 2.29 | 0.000752 | 0 | 2.58 | 0.00105 | -0.0109 | 2.29 | 0.000752 | 0 | 2.58 | 0.00105 | -0.0109 | HB | None | 2290 | 0.752 | 2290 | 0.752 | 1.13 | 1.4 | -0.00476
HBNoneSDGEPrNewCZ08 | Com-Iltg-dWatt-HB_OSnone | SDG | EPr | New | CZ08 | 2.29 | 0.000752 | 0 | 2.58 | 0.00104 | -0.0111 | 2.29 | 0.000752 | 0 | 2.58 | 0.00104 | -0.0111 | HB | None | 2290 | 0.752 | 2290 | 0.752 | 1.13 | 1.38 | -0.00485
HBNoneSCEEPrNewCZ09 | Com-Iltg-dWatt-HB_OSnone | SCE | EPr | New | CZ09 | 2.29 | 0.000752 | 0 | 2.58 | 0.00108 | -0.0126 | 2.29 | 0.000752 | 0 | 2.58 | 0.00108 | -0.0126 | HB | None | 2290 | 0.752 | 2290 | 0.752 | 1.13 | 1.44 | -0.0055
HBNoneSCEEPrNewCZ10 | Com-Iltg-dWatt-HB_OSnone | SCE | EPr | New | CZ10 | 2.29 | 0.000752 | 0 | 2.59 | 0.0011 | -0.0135 | 2.29 | 0.000752 | 0 | 2.59 | 0.0011 | -0.0135 | HB | None | 2290 | 0.752 | 2290 | 0.752 | 1.13 | 1.46 | -0.0059
HBNoneSDGEPrNewCZ10 | Com-Iltg-dWatt-HB_OSnone | SDG | EPr | New | CZ10 | 2.29 | 0.000752 | 0 | 2.59 | 0.00109 | -0.0136 | 2.29 | 0.000752 | 0 | 2.59 | 0.00109 | -0.0136 | HB | None | 2290 | 0.752 | 2290 | 0.752 | 1.13 | 1.45 | -0.00594
HBNonePGEEPrNewCZ11 | Com-Iltg-dWatt-HB_OSnone | PGE | EPr | New | CZ11 | 2.29 | 0.000752 | 0 | 2.49 | 0.000752 | -0.0261 | 2.29 | 0.000752 | 0 | 2.49 | 0.000752 | -0.0261 | HB | None | 2290 | 0.752 | 2290 | 0.752 | 1.09 | 1 | -0.0114
HBNonePGEEPrNewCZ12 | Com-Iltg-dWatt-HB_OSnone | PGE | EPr | New | CZ12 | 2.29 | 0.000752 | 0 | 2.46 | 0.000752 | -0.0266 | 2.29 | 0.000752 | 0 | 2.46 | 0.000752 | -0.0266 | HB | None | 2290 | 0.752 | 2290 | 0.752 | 1.07 | 1 | -0.0116
HBNonePGEEPrNewCZ13 | Com-Iltg-dWatt-HB_OSnone | PGE | EPr | New | CZ13 | 2.29 | 0.000752 | 0 | 2.51 | 0.000752 | -0.0238 | 2.29 | 0.000752 | 0 | 2.51 | 0.000752 | -0.0238 | HB | None | 2290 | 0.752 | 2290 | 0.752 | 1.1 | 1 | -0.0104
HBNoneSCEEPrNewCZ13 | Com-Iltg-dWatt-HB_OSnone | SCE | EPr | New | CZ13 | 2.29 | 0.000752 | 0 | 2.55 | 0.000752 | -0.0219 | 2.29 | 0.000752 | 0 | 2.55 | 0.000752 | -0.0219 | HB | None | 2290 | 0.752 | 2290 | 0.752 | 1.11 | 1 | -0.00956
HBNoneSCEEPrNewCZ14 | Com-Iltg-dWatt-HB_OSnone | SCE | EPr | New | CZ14 | 2.29 | 0.000752 | 0 | 2.55 | 0.00108 | -0.022 | 2.29 | 0.000752 | 0 | 2.55 | 0.00108 | -0.022 | HB | None | 2290 | 0.752 | 2290 | 0.752 | 1.11 | 1.44 | -0.00961
HBNoneSDGEPrNewCZ14 | Com-Iltg-dWatt-HB_OSnone | SDG | EPr | New | CZ14 | 2.29 | 0.000752 | 0 | 2.54 | 0.00107 | -0.0223 | 2.29 | 0.000752 | 0 | 2.54 | 0.00107 | -0.0223 | HB | None | 2290 | 0.752 | 2290 | 0.752 | 1.11 | 1.42 | -0.00974
HBNoneSDGEPrNewCZ15 | Com-Iltg-dWatt-HB_OSnone | SDG | EPr | New | CZ15 | 2.29 | 0.000752 | 0 | 2.81 | 0.00109 | -0.00586 | 2.29 | 0.000752 | 0 | 2.81 | 0.00109 | -0.00586 | HB | None | 2290 | 0.752 | 2290 | 0.752 | 1.23 | 1.45 | -0.00256
HBNoneSCEEPrNewCZ15 | Com-Iltg-dWatt-HB_OSnone | SCE | EPr | New | CZ15 | 2.29 | 0.000752 | 0 | 2.83 | 0.0011 | -0.00582 | 2.29 | 0.000752 | 0 | 2.83 | 0.0011 | -0.00582 | HB | None | 2290 | 0.752 | 2290 | 0.752 | 1.24 | 1.46 | -0.00254
HBNoneSCEEPrNewCZ16 | Com-Iltg-dWatt-HB_OSnone | SCE | EPr | New | CZ16 | 2.29 | 0.000752 | 0 | 2.26 | 0.000752 | -0.0355 | 2.29 | 0.000752 | 0 | 2.26 | 0.000752 | -0.0355 | HB | None | 2290 | 0.752 | 2290 | 0.752 | 0.987 | 1 | -0.0155
HBNonePGEEPrNewCZ16 | Com-Iltg-dWatt-HB_OSnone | PGE | EPr | New | CZ16 | 2.29 | 0.000752 | 0 | 2.28 | 0.000752 | -0.0382 | 2.29 | 0.000752 | 0 | 2.28 | 0.000752 | -0.0382 | HB | None | 2290 | 0.752 | 2290 | 0.752 | 0.996 | 1 | -0.0167
HBNoneSDGEPrNewIOU | Com-Iltg-dWatt-HB_OSnone | SDG | EPr | New | IOU | 2.29 | 0.000752 | 0 | 2.53 | 0.00102 | -0.0123 | 2.29 | 0.000752 | 0 | 2.53 | 0.00102 | -0.0123 | HB | None | 2290 | 0.752 | 2290 | 0.752 | 1.1 | 1.36 | -0.00537
HBNoneSCGEPrNewIOU | Com-Iltg-dWatt-HB_OSnone | SCG | EPr | New | IOU | 2.29 | 0.000752 | 0 | 2.55 | 0.00101 | -0.013 | 2.29 | 0.000752 | 0 | 2.55 | 0.00101 | -0.013 | HB | None | 2290 | 0.752 | 2290 | 0.752 | 1.11 | 1.34 | -0.00568
HBNonePGEEPrNewIOU | Com-Iltg-dWatt-HB_OSnone | PGE | EPr | New | IOU | 2.29 | 0.000752 | 0 | 2.53 | 0.000766 | -0.0225 | 2.29 | 0.000752 | 0 | 2.53 | 0.000766 | -0.0225 | HB | None | 2290 | 0.752 | 2290 | 0.752 | 1.1 | 1.02 | -0.00983
HBNoneSCEEPrNewIOU | Com-Iltg-dWatt-HB_OSnone | SCE | EPr | New | IOU | 2.29 | 0.000752 | 0 | 2.56 | 0.00102 | -0.0131 | 2.29 | 0.000752 | 0 | 2.56 | 0.00102 | -0.0131 | HB | None | 2290 | 0.752 | 2290 | 0.752 | 1.12 | 1.36 | -0.00572
HBNonePGEERCExCZ01 | Com-Iltg-dWatt-HB_OSnone | PGE | ERC | Ex | CZ01 | 1.09 | 0.000434 | 0 | 1.06 | 0.000515 | -0.0189 | 1.09 | 0.000434 | 0 | 1.06 | 0.000515 | -0.0189 | HB | None | 1090 | 0.434 | 1090 | 0.434 | 0.972 | 1.19 | -0.0173
HBNonePGEERCExCZ02 | Com-Iltg-dWatt-HB_OSnone | PGE | ERC | Ex | CZ02 | 1.09 | 0.000434 | 0 | 1.11 | 0.000434 | -0.0133 | 1.09 | 0.000434 | 0 | 1.11 | 0.000434 | -0.0133 | HB | None | 1090 | 0.434 | 1090 | 0.434 | 1.02 | 1 | -0.0122
HBNonePGEERCExCZ03 | Com-Iltg-dWatt-HB_OSnone | PGE | ERC | Ex | CZ03 | 1.09 | 0.000434 | 0 | 1.1 | 0.000434 | -0.0123 | 1.09 | 0.000434 | 0 | 1.1 | 0.000434 | -0.0123 | HB | None | 1090 | 0.434 | 1090 | 0.434 | 1.01 | 1 | -0.0113
HBNonePGEERCExCZ04 | Com-Iltg-dWatt-HB_OSnone | PGE | ERC | Ex | CZ04 | 1.09 | 0.000434 | 0 | 1.14 | 0.000526 | -0.0104 | 1.09 | 0.000434 | 0 | 1.14 | 0.000526 | -0.0104 | HB | None | 1090 | 0.434 | 1090 | 0.434 | 1.05 | 1.21 | -0.00954
HBNonePGEERCExCZ05 | Com-Iltg-dWatt-HB_OSnone | PGE | ERC | Ex | CZ05 | 1.09 | 0.000434 | 0 | 1.14 | 0.000561 | -0.0111 | 1.09 | 0.000434 | 0 | 1.14 | 0.000561 | -0.0111 | HB | None | 1090 | 0.434 | 1090 | 0.434 | 1.05 | 1.29 | -0.0102
HBNoneSCGERCExCZ05 | Com-Iltg-dWatt-HB_OSnone | SCG | ERC | Ex | CZ05 | 1.09 | 0.000434 | 0 | 1.14 | 0.000561 | -0.0111 | 1.09 | 0.000434 | 0 | 1.14 | 0.000561 | -0.0111 | HB | None | 1090 | 0.434 | 1090 | 0.434 | 1.05 | 1.29 | -0.0102
HBNoneSCEERCExCZ05 | Com-Iltg-dWatt-HB_OSnone | SCE | ERC | Ex | CZ05 | 1.09 | 0.000434 | 0 | 1.14 | 0.000561 | -0.0111 | 1.09 | 0.000434 | 0 | 1.14 | 0.000561 | -0.0111 | HB | None | 1090 | 0.434 | 1090 | 0.434 | 1.05 | 1.29 | -0.0102
HBNoneSCEERCExCZ06 | Com-Iltg-dWatt-HB_OSnone | SCE | ERC | Ex | CZ06 | 1.09 | 0.000434 | 0 | 1.21 | 0.000546 | -0.00669 | 1.09 | 0.000434 | 0 | 1.21 | 0.000546 | -0.00669 | HB | None | 1090 | 0.434 | 1090 | 0.434 | 1.11 | 1.26 | -0.00614
HBNoneSCGERCExCZ06 | Com-Iltg-dWatt-HB_OSnone | SCG | ERC | Ex | CZ06 | 1.09 | 0.000434 | 0 | 1.21 | 0.000546 | -0.00669 | 1.09 | 0.000434 | 0 | 1.21 | 0.000546 | -0.00669 | HB | None | 1090 | 0.434 | 1090 | 0.434 | 1.11 | 1.26 | -0.00614
HBNoneSDGERCExCZ06 | Com-Iltg-dWatt-HB_OSnone | SDG | ERC | Ex | CZ06 | 1.09 | 0.000434 | 0 | 1.21 | 0.000546 | -0.00669 | 1.09 | 0.000434 | 0 | 1.21 | 0.000546 | -0.00669 | HB | None | 1090 | 0.434 | 1090 | 0.434 | 1.11 | 1.26 | -0.00614
HBNoneSDGERCExCZ07 | Com-Iltg-dWatt-HB_OSnone | SDG | ERC | Ex | CZ07 | 1.09 | 0.000434 | 0 | 1.23 | 0.000555 | -0.00553 | 1.09 | 0.000434 | 0 | 1.23 | 0.000555 | -0.00553 | HB | None | 1090 | 0.434 | 1090 | 0.434 | 1.13 | 1.28 | -0.00507
HBNoneSCGERCExCZ08 | Com-Iltg-dWatt-HB_OSnone | SCG | ERC | Ex | CZ08 | 1.09 | 0.000434 | 0 | 1.21 | 0.000551 | -0.00585 | 1.09 | 0.000434 | 0 | 1.21 | 0.000551 | -0.00585 | HB | None | 1090 | 0.434 | 1090 | 0.434 | 1.11 | 1.27 | -0.00537
HBNoneSCEERCExCZ08 | Com-Iltg-dWatt-HB_OSnone | SCE | ERC | Ex | CZ08 | 1.09 | 0.000434 | 0 | 1.21 | 0.000551 | -0.00585 | 1.09 | 0.000434 | 0 | 1.21 | 0.000551 | -0.00585 | HB | None | 1090 | 0.434 | 1090 | 0.434 | 1.11 | 1.27 | -0.00537
HBNoneSDGERCExCZ08 | Com-Iltg-dWatt-HB_OSnone | SDG | ERC | Ex | CZ08 | 1.09 | 0.000434 | 0 | 1.21 | 0.000551 | -0.00585 | 1.09 | 0.000434 | 0 | 1.21 | 0.000551 | -0.00585 | HB | None | 1090 | 0.434 | 1090 | 0.434 | 1.11 | 1.27 | -0.00537
HBNoneSCEERCExCZ09 | Com-Iltg-dWatt-HB_OSnone | SCE | ERC | Ex | CZ09 | 1.09 | 0.000434 | 0 | 1.22 | 0.000557 | -0.00662 | 1.09 | 0.000434 | 0 | 1.22 | 0.000557 | -0.00662 | HB | None | 1090 | 0.434 | 1090 | 0.434 | 1.12 | 1.28 | -0.00607
HBNoneSCGERCExCZ09 | Com-Iltg-dWatt-HB_OSnone | SCG | ERC | Ex | CZ09 | 1.09 | 0.000434 | 0 | 1.22 | 0.000557 | -0.00662 | 1.09 | 0.000434 | 0 | 1.22 | 0.000557 | -0.00662 | HB | None | 1090 | 0.434 | 1090 | 0.434 | 1.12 | 1.28 | -0.00607
HBNoneSCEERCExCZ10 | Com-Iltg-dWatt-HB_OSnone | SCE | ERC | Ex | CZ10 | 1.09 | 0.000434 | 0 | 1.21 | 0.000553 | -0.00691 | 1.09 | 0.000434 | 0 | 1.21 | 0.000553 | -0.00691 | HB | None | 1090 | 0.434 | 1090 | 0.434 | 1.11 | 1.27 | -0.00634
HBNoneSCGERCExCZ10 | Com-Iltg-dWatt-HB_OSnone | SCG | ERC | Ex | CZ10 | 1.09 | 0.000434 | 0 | 1.21 | 0.000553 | -0.00691 | 1.09 | 0.000434 | 0 | 1.21 | 0.000553 | -0.00691 | HB | None | 1090 | 0.434 | 1090 | 0.434 | 1.11 | 1.27 | -0.00634
HBNoneSDGERCExCZ10 | Com-Iltg-dWatt-HB_OSnone | SDG | ERC | Ex | CZ10 | 1.09 | 0.000434 | 0 | 1.21 | 0.000553 | -0.00691 | 1.09 | 0.000434 | 0 | 1.21 | 0.000553 | -0.00691 | HB | None | 1090 | 0.434 | 1090 | 0.434 | 1.11 | 1.27 | -0.00634
HBNonePGEERCExCZ11 | Com-Iltg-dWatt-HB_OSnone | PGE | ERC | Ex | CZ11 | 1.09 | 0.000434 | 0 | 1.14 | 0.000434 | -0.0112 | 1.09 | 0.000434 | 0 | 1.14 | 0.000434 | -0.0112 | HB | None | 1090 | 0.434 | 1090 | 0.434 | 1.05 | 1 | -0.0103
HBNonePGEERCExCZ12 | Com-Iltg-dWatt-HB_OSnone | PGE | ERC | Ex | CZ12 | 1.09 | 0.000434 | 0 | 1.13 | 0.000434 | -0.0119 | 1.09 | 0.000434 | 0 | 1.13 | 0.000434 | -0.0119 | HB | None | 1090 | 0.434 | 1090 | 0.434 | 1.04 | 1 | -0.0109
HBNoneSCEERCExCZ13 | Com-Iltg-dWatt-HB_OSnone | SCE | ERC | Ex | CZ13 | 1.09 | 0.000434 | 0 | 1.18 | 0.000434 | -0.00969 | 1.09 | 0.000434 | 0 | 1.18 | 0.000434 | -0.00969 | HB | None | 1090 | 0.434 | 1090 | 0.434 | 1.08 | 1 | -0.00889
HBNoneSCGERCExCZ13 | Com-Iltg-dWatt-HB_OSnone | SCG | ERC | Ex | CZ13 | 1.09 | 0.000434 | 0 | 1.18 | 0.000434 | -0.00969 | 1.09 | 0.000434 | 0 | 1.18 | 0.000434 | -0.00969 | HB | None | 1090 | 0.434 | 1090 | 0.434 | 1.08 | 1 | -0.00889
HBNonePGEERCExCZ13 | Com-Iltg-dWatt-HB_OSnone | PGE | ERC | Ex | CZ13 | 1.09 | 0.000434 | 0 | 1.18 | 0.000434 | -0.00969 | 1.09 | 0.000434 | 0 | 1.18 | 0.000434 | -0.00969 | HB | None | 1090 | 0.434 | 1090 | 0.434 | 1.08 | 1 | -0.00889
HBNoneSDGERCExCZ14 | Com-Iltg-dWatt-HB_OSnone | SDG | ERC | Ex | CZ14 | 1.09 | 0.000434 | 0 | 1.19 | 0.000556 | -0.00913 | 1.09 | 0.000434 | 0 | 1.19 | 0.000556 | -0.00913 | HB | None | 1090 | 0.434 | 1090 | 0.434 | 1.09 | 1.28 | -0.00838
HBNoneSCEERCExCZ14 | Com-Iltg-dWatt-HB_OSnone | SCE | ERC | Ex | CZ14 | 1.09 | 0.000434 | 0 | 1.19 | 0.000556 | -0.00913 | 1.09 | 0.000434 | 0 | 1.19 | 0.000556 | -0.00913 | HB | None | 1090 | 0.434 | 1090 | 0.434 | 1.09 | 1.28 | -0.00838
HBNoneSCGERCExCZ14 | Com-Iltg-dWatt-HB_OSnone | SCG | ERC | Ex | CZ14 | 1.09 | 0.000434 | 0 | 1.19 | 0.000556 | -0.00913 | 1.09 | 0.000434 | 0 | 1.19 | 0.000556 | -0.00913 | HB | None | 1090 | 0.434 | 1090 | 0.434 | 1.09 | 1.28 | -0.00838
HBNoneSCEERCExCZ15 | Com-Iltg-dWatt-HB_OSnone | SCE | ERC | Ex | CZ15 | 1.09 | 0.000434 | 0 | 1.29 | 0.000566 | -0.00322 | 1.09 | 0.000434 | 0 | 1.29 | 0.000566 | -0.00322 | HB | None | 1090 | 0.434 | 1090 | 0.434 | 1.18 | 1.3 | -0.00295
HBNoneSCGERCExCZ15 | Com-Iltg-dWatt-HB_OSnone | SCG | ERC | Ex | CZ15 | 1.09 | 0.000434 | 0 | 1.29 | 0.000566 | -0.00322 | 1.09 | 0.000434 | 0 | 1.29 | 0.000566 | -0.00322 | HB | None | 1090 | 0.434 | 1090 | 0.434 | 1.18 | 1.3 | -0.00295
HBNoneSDGERCExCZ15 | Com-Iltg-dWatt-HB_OSnone | SDG | ERC | Ex | CZ15 | 1.09 | 0.000434 | 0 | 1.29 | 0.000566 | -0.00322 | 1.09 | 0.000434 | 0 | 1.29 | 0.000566 | -0.00322 | HB | None | 1090 | 0.434 | 1090 | 0.434 | 1.18 | 1.3 | -0.00295
HBNonePGEERCExCZ16 | Com-Iltg-dWatt-HB_OSnone | PGE | ERC | Ex | CZ16 | 1.09 | 0.000434 | 0 | 1.09 | 0.000434 | -0.0167 | 1.09 | 0.000434 | 0 | 1.09 | 0.000434 | -0.0167 | HB | None | 1090 | 0.434 | 1090 | 0.434 | 1 | 1 | -0.0153
HBNoneSCGERCExCZ16 | Com-Iltg-dWatt-HB_OSnone | SCG | ERC | Ex | CZ16 | 1.09 | 0.000434 | 0 | 1.09 | 0.000434 | -0.0167 | 1.09 | 0.000434 | 0 | 1.09 | 0.000434 | -0.0167 | HB | None | 1090 | 0.434 | 1090 | 0.434 | 1 | 1 | -0.0153
HBNoneSCEERCExCZ16 | Com-Iltg-dWatt-HB_OSnone | SCE | ERC | Ex | CZ16 | 1.09 | 0.000434 | 0 | 1.09 | 0.000434 | -0.0167 | 1.09 | 0.000434 | 0 | 1.09 | 0.000434 | -0.0167 | HB | None | 1090 | 0.434 | 1090 | 0.434 | 1 | 1 | -0.0153
HBNoneSCGERCExIOU | Com-Iltg-dWatt-HB_OSnone | SCG | ERC | Ex | IOU | 1.09 | 0.000434 | 0 | 1.21 | 0.000546 | -0.00682 | 1.09 | 0.000434 | 0 | 1.21 | 0.000546 | -0.00682 | HB | None | 1090 | 0.434 | 1090 | 0.434 | 1.11 | 1.26 | -0.00626
HBNonePGEERCExIOU | Com-Iltg-dWatt-HB_OSnone | PGE | ERC | Ex | IOU | 1.09 | 0.000434 | 0 | 1.13 | 0.000451 | -0.0116 | 1.09 | 0.000434 | 0 | 1.13 | 0.000451 | -0.0116 | HB | None | 1090 | 0.434 | 1090 | 0.434 | 1.04 | 1.04 | -0.0106
HBNoneSDGERCExIOU | Com-Iltg-dWatt-HB_OSnone | SDG | ERC | Ex | IOU | 1.09 | 0.000434 | 0 | 1.22 | 0.000554 | -0.00608 | 1.09 | 0.000434 | 0 | 1.22 | 0.000554 | -0.00608 | HB | None | 1090 | 0.434 | 1090 | 0.434 | 1.12 | 1.28 | -0.00558
HBNoneSCEERCExIOU | Com-Iltg-dWatt-HB_OSnone | SCE | ERC | Ex | IOU | 1.09 | 0.000434 | 0 | 1.21 | 0.000544 | -0.0069 | 1.09 | 0.000434 | 0 | 1.21 | 0.000544 | -0.0069 | HB | None | 1090 | 0.434 | 1090 | 0.434 | 1.11 | 1.25 | -0.00633
HBNonePGEERCNewCZ01 | Com-Iltg-dWatt-HB_OSnone | PGE | ERC | New | CZ01 | 1.09 | 0.000434 | 0 | 1.13 | 0.000519 | -0.021 | 1.09 | 0.000434 | 0 | 1.13 | 0.000519 | -0.021 | HB | None | 1090 | 0.434 | 1090 | 0.434 | 1.04 | 1.2 | -0.0193
HBNonePGEERCNewCZ02 | Com-Iltg-dWatt-HB_OSnone | PGE | ERC | New | CZ02 | 1.09 | 0.000434 | 0 | 1.19 | 0.000434 | -0.0137 | 1.09 | 0.000434 | 0 | 1.19 | 0.000434 | -0.0137 | HB | None | 1090 | 0.434 | 1090 | 0.434 | 1.09 | 1 | -0.0126
HBNonePGEERCNewCZ03 | Com-Iltg-dWatt-HB_OSnone | PGE | ERC | New | CZ03 | 1.09 | 0.000434 | 0 | 1.19 | 0.000434 | -0.0123 | 1.09 | 0.000434 | 0 | 1.19 | 0.000434 | -0.0123 | HB | None | 1090 | 0.434 | 1090 | 0.434 | 1.09 | 1 | -0.0113
HBNonePGEERCNewCZ04 | Com-Iltg-dWatt-HB_OSnone | PGE | ERC | New | CZ04 | 1.09 | 0.000434 | 0 | 1.22 | 0.000554 | -0.0106 | 1.09 | 0.000434 | 0 | 1.22 | 0.000554 | -0.0106 | HB | None | 1090 | 0.434 | 1090 | 0.434 | 1.12 | 1.28 | -0.00972
HBNoneSCEERCNewCZ05 | Com-Iltg-dWatt-HB_OSnone | SCE | ERC | New | CZ05 | 1.09 | 0.000434 | 0 | 1.2 | 0.00056 | -0.0108 | 1.09 | 0.000434 | 0 | 1.2 | 0.00056 | -0.0108 | HB | None | 1090 | 0.434 | 1090 | 0.434 | 1.1 | 1.29 | -0.00991
HBNonePGEERCNewCZ05 | Com-Iltg-dWatt-HB_OSnone | PGE | ERC | New | CZ05 | 1.09 | 0.000434 | 0 | 1.18 | 0.000537 | -0.0117 | 1.09 | 0.000434 | 0 | 1.18 | 0.000537 | -0.0117 | HB | None | 1090 | 0.434 | 1090 | 0.434 | 1.08 | 1.24 | -0.0107
HBNoneSDGERCNewCZ06 | Com-Iltg-dWatt-HB_OSnone | SDG | ERC | New | CZ06 | 1.09 | 0.000434 | 0 | 1.26 | 0.000562 | -0.007 | 1.09 | 0.000434 | 0 | 1.26 | 0.000562 | -0.007 | HB | None | 1090 | 0.434 | 1090 | 0.434 | 1.16 | 1.29 | -0.00642
HBNoneSCEERCNewCZ06 | Com-Iltg-dWatt-HB_OSnone | SCE | ERC | New | CZ06 | 1.09 | 0.000434 | 0 | 1.26 | 0.000565 | -0.00692 | 1.09 | 0.000434 | 0 | 1.26 | 0.000565 | -0.00692 | HB | None | 1090 | 0.434 | 1090 | 0.434 | 1.16 | 1.3 | -0.00635
HBNoneSDGERCNewCZ07 | Com-Iltg-dWatt-HB_OSnone | SDG | ERC | New | CZ07 | 1.09 | 0.000434 | 0 | 1.26 | 0.000565 | -0.00549 | 1.09 | 0.000434 | 0 | 1.26 | 0.000565 | -0.00549 | HB | None | 1090 | 0.434 | 1090 | 0.434 | 1.16 | 1.3 | -0.00504
HBNoneSCEERCNewCZ08 | Com-Iltg-dWatt-HB_OSnone | SCE | ERC | New | CZ08 | 1.09 | 0.000434 | 0 | 1.29 | 0.000578 | -0.00582 | 1.09 | 0.000434 | 0 | 1.29 | 0.000578 | -0.00582 | HB | None | 1090 | 0.434 | 1090 | 0.434 | 1.18 | 1.33 | -0.00534
HBNoneSDGERCNewCZ08 | Com-Iltg-dWatt-HB_OSnone | SDG | ERC | New | CZ08 | 1.09 | 0.000434 | 0 | 1.28 | 0.000575 | -0.00589 | 1.09 | 0.000434 | 0 | 1.28 | 0.000575 | -0.00589 | HB | None | 1090 | 0.434 | 1090 | 0.434 | 1.17 | 1.32 | -0.0054
HBNoneSCEERCNewCZ09 | Com-Iltg-dWatt-HB_OSnone | SCE | ERC | New | CZ09 | 1.09 | 0.000434 | 0 | 1.29 | 0.000595 | -0.00657 | 1.09 | 0.000434 | 0 | 1.29 | 0.000595 | -0.00657 | HB | None | 1090 | 0.434 | 1090 | 0.434 | 1.18 | 1.37 | -0.00603
HBNoneSDGERCNewCZ10 | Com-Iltg-dWatt-HB_OSnone | SDG | ERC | New | CZ10 | 1.09 | 0.000434 | 0 | 1.29 | 0.000601 | -0.00699 | 1.09 | 0.000434 | 0 | 1.29 | 0.000601 | -0.00699 | HB | None | 1090 | 0.434 | 1090 | 0.434 | 1.18 | 1.38 | -0.00641
HBNoneSCEERCNewCZ10 | Com-Iltg-dWatt-HB_OSnone | SCE | ERC | New | CZ10 | 1.09 | 0.000434 | 0 | 1.29 | 0.000606 | -0.00691 | 1.09 | 0.000434 | 0 | 1.29 | 0.000606 | -0.00691 | HB | None | 1090 | 0.434 | 1090 | 0.434 | 1.18 | 1.4 | -0.00634
HBNonePGEERCNewCZ11 | Com-Iltg-dWatt-HB_OSnone | PGE | ERC | New | CZ11 | 1.09 | 0.000434 | 0 | 1.23 | 0.000434 | -0.0123 | 1.09 | 0.000434 | 0 | 1.23 | 0.000434 | -0.0123 | HB | None | 1090 | 0.434 | 1090 | 0.434 | 1.13 | 1 | -0.0113
HBNonePGEERCNewCZ12 | Com-Iltg-dWatt-HB_OSnone | PGE | ERC | New | CZ12 | 1.09 | 0.000434 | 0 | 1.22 | 0.000434 | -0.0126 | 1.09 | 0.000434 | 0 | 1.22 | 0.000434 | -0.0126 | HB | None | 1090 | 0.434 | 1090 | 0.434 | 1.12 | 1 | -0.0116
HBNoneSCEERCNewCZ13 | Com-Iltg-dWatt-HB_OSnone | SCE | ERC | New | CZ13 | 1.09 | 0.000434 | 0 | 1.27 | 0.000434 | -0.0103 | 1.09 | 0.000434 | 0 | 1.27 | 0.000434 | -0.0103 | HB | None | 1090 | 0.434 | 1090 | 0.434 | 1.17 | 1 | -0.00945
HBNonePGEERCNewCZ13 | Com-Iltg-dWatt-HB_OSnone | PGE | ERC | New | CZ13 | 1.09 | 0.000434 | 0 | 1.24 | 0.000434 | -0.0112 | 1.09 | 0.000434 | 0 | 1.24 | 0.000434 | -0.0112 | HB | None | 1090 | 0.434 | 1090 | 0.434 | 1.14 | 1 | -0.0103
HBNoneSDGERCNewCZ14 | Com-Iltg-dWatt-HB_OSnone | SDG | ERC | New | CZ14 | 1.09 | 0.000434 | 0 | 1.26 | 0.000592 | -0.0102 | 1.09 | 0.000434 | 0 | 1.26 | 0.000592 | -0.0102 | HB | None | 1090 | 0.434 | 1090 | 0.434 | 1.16 | 1.36 | -0.00936
HBNoneSCEERCNewCZ14 | Com-Iltg-dWatt-HB_OSnone | SCE | ERC | New | CZ14 | 1.09 | 0.000434 | 0 | 1.27 | 0.000596 | -0.01 | 1.09 | 0.000434 | 0 | 1.27 | 0.000596 | -0.01 | HB | None | 1090 | 0.434 | 1090 | 0.434 | 1.17 | 1.37 | -0.00917
HBNoneSDGERCNewCZ15 | Com-Iltg-dWatt-HB_OSnone | SDG | ERC | New | CZ15 | 1.09 | 0.000434 | 0 | 1.4 | 0.000602 | -0.00347 | 1.09 | 0.000434 | 0 | 1.4 | 0.000602 | -0.00347 | HB | None | 1090 | 0.434 | 1090 | 0.434 | 1.28 | 1.39 | -0.00318
HBNoneSCEERCNewCZ15 | Com-Iltg-dWatt-HB_OSnone | SCE | ERC | New | CZ15 | 1.09 | 0.000434 | 0 | 1.4 | 0.000607 | -0.00342 | 1.09 | 0.000434 | 0 | 1.4 | 0.000607 | -0.00342 | HB | None | 1090 | 0.434 | 1090 | 0.434 | 1.28 | 1.4 | -0.00314
HBNoneSCEERCNewCZ16 | Com-Iltg-dWatt-HB_OSnone | SCE | ERC | New | CZ16 | 1.09 | 0.000434 | 0 | 1.14 | 0.000434 | -0.0183 | 1.09 | 0.000434 | 0 | 1.14 | 0.000434 | -0.0183 | HB | None | 1090 | 0.434 | 1090 | 0.434 | 1.05 | 1 | -0.0168
HBNonePGEERCNewCZ16 | Com-Iltg-dWatt-HB_OSnone | PGE | ERC | New | CZ16 | 1.09 | 0.000434 | 0 | 1.14 | 0.000434 | -0.0198 | 1.09 | 0.000434 | 0 | 1.14 | 0.000434 | -0.0198 | HB | None | 1090 | 0.434 | 1090 | 0.434 | 1.05 | 1 | -0.0182
HBNoneSDGERCNewIOU | Com-Iltg-dWatt-HB_OSnone | SDG | ERC | New | IOU | 1.09 | 0.000434 | 0 | 1.27 | 0.000577 | -0.00611 | 1.09 | 0.000434 | 0 | 1.27 | 0.000577 | -0.00611 | HB | None | 1090 | 0.434 | 1090 | 0.434 | 1.17 | 1.33 | -0.00561
HBNoneSCGERCNewIOU | Com-Iltg-dWatt-HB_OSnone | SCG | ERC | New | IOU | 1.09 | 0.000434 | 0 | 1.28 | 0.000586 | -0.00684 | 1.09 | 0.000434 | 0 | 1.28 | 0.000586 | -0.00684 | HB | None | 1090 | 0.434 | 1090 | 0.434 | 1.17 | 1.35 | -0.00628
HBNonePGEERCNewIOU | Com-Iltg-dWatt-HB_OSnone | PGE | ERC | New | IOU | 1.09 | 0.000434 | 0 | 1.26 | 0.000442 | -0.0107 | 1.09 | 0.000434 | 0 | 1.26 | 0.000442 | -0.0107 | HB | None | 1090 | 0.434 | 1090 | 0.434 | 1.16 | 1.02 | -0.00982
HBNoneSCEERCNewIOU | Com-Iltg-dWatt-HB_OSnone | SCE | ERC | New | IOU | 1.09 | 0.000434 | 0 | 1.28 | 0.000587 | -0.00687 | 1.09 | 0.000434 | 0 | 1.28 | 0.000587 | -0.00687 | HB | None | 1090 | 0.434 | 1090 | 0.434 | 1.17 | 1.35 | -0.0063
HBNonePGEESeExCZ01 | Com-Iltg-dWatt-HB_OSnone | PGE | ESe | Ex | CZ01 | 2.37 | 0.000797 | 0 | 2.3 | 0.000946 | -0.05 | 2.37 | 0.000797 | 0 | 2.3 | 0.000946 | -0.05 | HB | None | 2370 | 0.797 | 2370 | 0.797 | 0.97 | 1.19 | -0.0211
HBNonePGEESeExCZ02 | Com-Iltg-dWatt-HB_OSnone | PGE | ESe | Ex | CZ02 | 2.37 | 0.000797 | 0 | 2.47 | 0.000797 | -0.0308 | 2.37 | 0.000797 | 0 | 2.47 | 0.000797 | -0.0308 | HB | None | 2370 | 0.797 | 2370 | 0.797 | 1.04 | 1 | -0.013
HBNonePGEESeExCZ03 | Com-Iltg-dWatt-HB_OSnone | PGE | ESe | Ex | CZ03 | 2.37 | 0.000797 | 0 | 2.47 | 0.000797 | -0.0318 | 2.37 | 0.000797 | 0 | 2.47 | 0.000797 | -0.0318 | HB | None | 2370 | 0.797 | 2370 | 0.797 | 1.04 | 1 | -0.0134
HBNonePGEESeExCZ04 | Com-Iltg-dWatt-HB_OSnone | PGE | ESe | Ex | CZ04 | 2.37 | 0.000797 | 0 | 2.53 | 0.000973 | -0.0242 | 2.37 | 0.000797 | 0 | 2.53 | 0.000973 | -0.0242 | HB | None | 2370 | 0.797 | 2370 | 0.797 | 1.07 | 1.22 | -0.0102
HBNonePGEESeExCZ05 | Com-Iltg-dWatt-HB_OSnone | PGE | ESe | Ex | CZ05 | 2.37 | 0.000797 | 0 | 2.52 | 0.000993 | -0.027 | 2.37 | 0.000797 | 0 | 2.52 | 0.000993 | -0.027 | HB | None | 2370 | 0.797 | 2370 | 0.797 | 1.06 | 1.25 | -0.0114
HBNoneSCEESeExCZ05 | Com-Iltg-dWatt-HB_OSnone | SCE | ESe | Ex | CZ05 | 2.37 | 0.000797 | 0 | 2.52 | 0.000993 | -0.027 | 2.37 | 0.000797 | 0 | 2.52 | 0.000993 | -0.027 | HB | None | 2370 | 0.797 | 2370 | 0.797 | 1.06 | 1.25 | -0.0114
HBNoneSCGESeExCZ05 | Com-Iltg-dWatt-HB_OSnone | SCG | ESe | Ex | CZ05 | 2.37 | 0.000797 | 0 | 2.52 | 0.000993 | -0.027 | 2.37 | 0.000797 | 0 | 2.52 | 0.000993 | -0.027 | HB | None | 2370 | 0.797 | 2370 | 0.797 | 1.06 | 1.25 | -0.0114
HBNoneSCGESeExCZ06 | Com-Iltg-dWatt-HB_OSnone | SCG | ESe | Ex | CZ06 | 2.37 | 0.000797 | 0 | 2.66 | 0.00102 | -0.0133 | 2.37 | 0.000797 | 0 | 2.66 | 0.00102 | -0.0133 | HB | None | 2370 | 0.797 | 2370 | 0.797 | 1.12 | 1.28 | -0.00561
HBNoneSDGESeExCZ06 | Com-Iltg-dWatt-HB_OSnone | SDG | ESe | Ex | CZ06 | 2.37 | 0.000797 | 0 | 2.66 | 0.00102 | -0.0133 | 2.37 | 0.000797 | 0 | 2.66 | 0.00102 | -0.0133 | HB | None | 2370 | 0.797 | 2370 | 0.797 | 1.12 | 1.28 | -0.00561
HBNoneSCEESeExCZ06 | Com-Iltg-dWatt-HB_OSnone | SCE | ESe | Ex | CZ06 | 2.37 | 0.000797 | 0 | 2.66 | 0.00102 | -0.0133 | 2.37 | 0.000797 | 0 | 2.66 | 0.00102 | -0.0133 | HB | None | 2370 | 0.797 | 2370 | 0.797 | 1.12 | 1.28 | -0.00561
HBNoneSDGESeExCZ07 | Com-Iltg-dWatt-HB_OSnone | SDG | ESe | Ex | CZ07 | 2.37 | 0.000797 | 0 | 2.65 | 0.001 | -0.0117 | 2.37 | 0.000797 | 0 | 2.65 | 0.001 | -0.0117 | HB | None | 2370 | 0.797 | 2370 | 0.797 | 1.12 | 1.25 | -0.00494
HBNoneSCGESeExCZ08 | Com-Iltg-dWatt-HB_OSnone | SCG | ESe | Ex | CZ08 | 2.37 | 0.000797 | 0 | 2.68 | 0.00101 | -0.0114 | 2.37 | 0.000797 | 0 | 2.68 | 0.00101 | -0.0114 | HB | None | 2370 | 0.797 | 2370 | 0.797 | 1.13 | 1.27 | -0.00481
HBNoneSCEESeExCZ08 | Com-Iltg-dWatt-HB_OSnone | SCE | ESe | Ex | CZ08 | 2.37 | 0.000797 | 0 | 2.68 | 0.00101 | -0.0114 | 2.37 | 0.000797 | 0 | 2.68 | 0.00101 | -0.0114 | HB | None | 2370 | 0.797 | 2370 | 0.797 | 1.13 | 1.27 | -0.00481
HBNoneSDGESeExCZ08 | Com-Iltg-dWatt-HB_OSnone | SDG | ESe | Ex | CZ08 | 2.37 | 0.000797 | 0 | 2.68 | 0.00101 | -0.0114 | 2.37 | 0.000797 | 0 | 2.68 | 0.00101 | -0.0114 | HB | None | 2370 | 0.797 | 2370 | 0.797 | 1.13 | 1.27 | -0.00481
HBNoneSCGESeExCZ09 | Com-Iltg-dWatt-HB_OSnone | SCG | ESe | Ex | CZ09 | 2.37 | 0.000797 | 0 | 2.72 | 0.00104 | -0.0141 | 2.37 | 0.000797 | 0 | 2.72 | 0.00104 | -0.0141 | HB | None | 2370 | 0.797 | 2370 | 0.797 | 1.15 | 1.3 | -0.00595
HBNoneSCEESeExCZ09 | Com-Iltg-dWatt-HB_OSnone | SCE | ESe | Ex | CZ09 | 2.37 | 0.000797 | 0 | 2.72 | 0.00104 | -0.0141 | 2.37 | 0.000797 | 0 | 2.72 | 0.00104 | -0.0141 | HB | None | 2370 | 0.797 | 2370 | 0.797 | 1.15 | 1.3 | -0.00595
HBNoneSDGESeExCZ10 | Com-Iltg-dWatt-HB_OSnone | SDG | ESe | Ex | CZ10 | 2.37 | 0.000797 | 0 | 2.67 | 0.00101 | -0.0143 | 2.37 | 0.000797 | 0 | 2.67 | 0.00101 | -0.0143 | HB | None | 2370 | 0.797 | 2370 | 0.797 | 1.13 | 1.27 | -0.00603
HBNoneSCGESeExCZ10 | Com-Iltg-dWatt-HB_OSnone | SCG | ESe | Ex | CZ10 | 2.37 | 0.000797 | 0 | 2.67 | 0.00101 | -0.0143 | 2.37 | 0.000797 | 0 | 2.67 | 0.00101 | -0.0143 | HB | None | 2370 | 0.797 | 2370 | 0.797 | 1.13 | 1.27 | -0.00603
HBNoneSCEESeExCZ10 | Com-Iltg-dWatt-HB_OSnone | SCE | ESe | Ex | CZ10 | 2.37 | 0.000797 | 0 | 2.67 | 0.00101 | -0.0143 | 2.37 | 0.000797 | 0 | 2.67 | 0.00101 | -0.0143 | HB | None | 2370 | 0.797 | 2370 | 0.797 | 1.13 | 1.27 | -0.00603
HBNonePGEESeExCZ11 | Com-Iltg-dWatt-HB_OSnone | PGE | ESe | Ex | CZ11 | 2.37 | 0.000797 | 0 | 2.52 | 0.000797 | -0.0273 | 2.37 | 0.000797 | 0 | 2.52 | 0.000797 | -0.0273 | HB | None | 2370 | 0.797 | 2370 | 0.797 | 1.06 | 1 | -0.0115
HBNonePGEESeExCZ12 | Com-Iltg-dWatt-HB_OSnone | PGE | ESe | Ex | CZ12 | 2.37 | 0.000797 | 0 | 2.51 | 0.000797 | -0.0282 | 2.37 | 0.000797 | 0 | 2.51 | 0.000797 | -0.0282 | HB | None | 2370 | 0.797 | 2370 | 0.797 | 1.06 | 1 | -0.0119
HBNoneSCEESeExCZ13 | Com-Iltg-dWatt-HB_OSnone | SCE | ESe | Ex | CZ13 | 2.37 | 0.000797 | 0 | 2.61 | 0.000797 | -0.0233 | 2.37 | 0.000797 | 0 | 2.61 | 0.000797 | -0.0233 | HB | None | 2370 | 0.797 | 2370 | 0.797 | 1.1 | 1 | -0.00983
HBNonePGEESeExCZ13 | Com-Iltg-dWatt-HB_OSnone | PGE | ESe | Ex | CZ13 | 2.37 | 0.000797 | 0 | 2.61 | 0.000797 | -0.0233 | 2.37 | 0.000797 | 0 | 2.61 | 0.000797 | -0.0233 | HB | None | 2370 | 0.797 | 2370 | 0.797 | 1.1 | 1 | -0.00983
HBNoneSCGESeExCZ13 | Com-Iltg-dWatt-HB_OSnone | SCG | ESe | Ex | CZ13 | 2.37 | 0.000797 | 0 | 2.61 | 0.000797 | -0.0233 | 2.37 | 0.000797 | 0 | 2.61 | 0.000797 | -0.0233 | HB | None | 2370 | 0.797 | 2370 | 0.797 | 1.1 | 1 | -0.00983
HBNoneSDGESeExCZ14 | Com-Iltg-dWatt-HB_OSnone | SDG | ESe | Ex | CZ14 | 2.37 | 0.000797 | 0 | 2.59 | 0.000981 | -0.023 | 2.37 | 0.000797 | 0 | 2.59 | 0.000981 | -0.023 | HB | None | 2370 | 0.797 | 2370 | 0.797 | 1.09 | 1.23 | -0.0097
HBNoneSCEESeExCZ14 | Com-Iltg-dWatt-HB_OSnone | SCE | ESe | Ex | CZ14 | 2.37 | 0.000797 | 0 | 2.59 | 0.000981 | -0.023 | 2.37 | 0.000797 | 0 | 2.59 | 0.000981 | -0.023 | HB | None | 2370 | 0.797 | 2370 | 0.797 | 1.09 | 1.23 | -0.0097
HBNoneSCGESeExCZ14 | Com-Iltg-dWatt-HB_OSnone | SCG | ESe | Ex | CZ14 | 2.37 | 0.000797 | 0 | 2.59 | 0.000981 | -0.023 | 2.37 | 0.000797 | 0 | 2.59 | 0.000981 | -0.023 | HB | None | 2370 | 0.797 | 2370 | 0.797 | 1.09 | 1.23 | -0.0097
HBNoneSDGESeExCZ15 | Com-Iltg-dWatt-HB_OSnone | SDG | ESe | Ex | CZ15 | 2.37 | 0.000797 | 0 | 2.9 | 0.00101 | -0.0063 | 2.37 | 0.000797 | 0 | 2.9 | 0.00101 | -0.0063 | HB | None | 2370 | 0.797 | 2370 | 0.797 | 1.22 | 1.27 | -0.00266
HBNoneSCEESeExCZ15 | Com-Iltg-dWatt-HB_OSnone | SCE | ESe | Ex | CZ15 | 2.37 | 0.000797 | 0 | 2.9 | 0.00101 | -0.0063 | 2.37 | 0.000797 | 0 | 2.9 | 0.00101 | -0.0063 | HB | None | 2370 | 0.797 | 2370 | 0.797 | 1.22 | 1.27 | -0.00266
HBNoneSCGESeExCZ15 | Com-Iltg-dWatt-HB_OSnone | SCG | ESe | Ex | CZ15 | 2.37 | 0.000797 | 0 | 2.9 | 0.00101 | -0.0063 | 2.37 | 0.000797 | 0 | 2.9 | 0.00101 | -0.0063 | HB | None | 2370 | 0.797 | 2370 | 0.797 | 1.22 | 1.27 | -0.00266
HBNonePGEESeExCZ16 | Com-Iltg-dWatt-HB_OSnone | PGE | ESe | Ex | CZ16 | 2.37 | 0.000797 | 0 | 2.31 | 0.000797 | -0.0405 | 2.37 | 0.000797 | 0 | 2.31 | 0.000797 | -0.0405 | HB | None | 2370 | 0.797 | 2370 | 0.797 | 0.975 | 1 | -0.0171
HBNoneSCEESeExCZ16 | Com-Iltg-dWatt-HB_OSnone | SCE | ESe | Ex | CZ16 | 2.37 | 0.000797 | 0 | 2.31 | 0.000797 | -0.0405 | 2.37 | 0.000797 | 0 | 2.31 | 0.000797 | -0.0405 | HB | None | 2370 | 0.797 | 2370 | 0.797 | 0.975 | 1 | -0.0171
HBNoneSCGESeExCZ16 | Com-Iltg-dWatt-HB_OSnone | SCG | ESe | Ex | CZ16 | 2.37 | 0.000797 | 0 | 2.31 | 0.000797 | -0.0405 | 2.37 | 0.000797 | 0 | 2.31 | 0.000797 | -0.0405 | HB | None | 2370 | 0.797 | 2370 | 0.797 | 0.975 | 1 | -0.0171
HBNoneSCGESeExIOU | Com-Iltg-dWatt-HB_OSnone | SCG | ESe | Ex | IOU | 2.37 | 0.000797 | 0 | 2.68 | 0.00101 | -0.0143 | 2.37 | 0.000797 | 0 | 2.68 | 0.00101 | -0.0143 | HB | None | 2370 | 0.797 | 2370 | 0.797 | 1.13 | 1.27 | -0.00603
HBNoneSDGESeExIOU | Com-Iltg-dWatt-HB_OSnone | SDG | ESe | Ex | IOU | 2.37 | 0.000797 | 0 | 2.66 | 0.001 | -0.0127 | 2.37 | 0.000797 | 0 | 2.66 | 0.001 | -0.0127 | HB | None | 2370 | 0.797 | 2370 | 0.797 | 1.12 | 1.25 | -0.00536
HBNoneSCEESeExIOU | Com-Iltg-dWatt-HB_OSnone | SCE | ESe | Ex | IOU | 2.37 | 0.000797 | 0 | 2.67 | 0.001 | -0.0145 | 2.37 | 0.000797 | 0 | 2.67 | 0.001 | -0.0145 | HB | None | 2370 | 0.797 | 2370 | 0.797 | 1.13 | 1.25 | -0.00612
HBNonePGEESeExIOU | Com-Iltg-dWatt-HB_OSnone | PGE | ESe | Ex | IOU | 2.37 | 0.000797 | 0 | 2.51 | 0.000828 | -0.0283 | 2.37 | 0.000797 | 0 | 2.51 | 0.000828 | -0.0283 | HB | None | 2370 | 0.797 | 2370 | 0.797 | 1.06 | 1.04 | -0.0119
HBNonePGEESeNewCZ01 | Com-Iltg-dWatt-HB_OSnone | PGE | ESe | New | CZ01 | 2.37 | 0.000797 | 0 | 2.36 | 0.000924 | -0.0367 | 2.37 | 0.000797 | 0 | 2.36 | 0.000924 | -0.0367 | HB | None | 2370 | 0.797 | 2370 | 0.797 | 0.996 | 1.16 | -0.0155
HBNonePGEESeNewCZ02 | Com-Iltg-dWatt-HB_OSnone | PGE | ESe | New | CZ02 | 2.37 | 0.000797 | 0 | 2.51 | 0.000797 | -0.0346 | 2.37 | 0.000797 | 0 | 2.51 | 0.000797 | -0.0346 | HB | None | 2370 | 0.797 | 2370 | 0.797 | 1.06 | 1 | -0.0146
HBNonePGEESeNewCZ03 | Com-Iltg-dWatt-HB_OSnone | PGE | ESe | New | CZ03 | 2.37 | 0.000797 | 0 | 2.48 | 0.000797 | -0.0322 | 2.37 | 0.000797 | 0 | 2.48 | 0.000797 | -0.0322 | HB | None | 2370 | 0.797 | 2370 | 0.797 | 1.05 | 1 | -0.0136
HBNonePGEESeNewCZ04 | Com-Iltg-dWatt-HB_OSnone | PGE | ESe | New | CZ04 | 2.37 | 0.000797 | 0 | 2.55 | 0.00105 | -0.0273 | 2.37 | 0.000797 | 0 | 2.55 | 0.00105 | -0.0273 | HB | None | 2370 | 0.797 | 2370 | 0.797 | 1.08 | 1.32 | -0.0115
HBNoneSCEESeNewCZ05 | Com-Iltg-dWatt-HB_OSnone | SCE | ESe | New | CZ05 | 2.37 | 0.000797 | 0 | 2.49 | 0.00102 | -0.0239 | 2.37 | 0.000797 | 0 | 2.49 | 0.00102 | -0.0239 | HB | None | 2370 | 0.797 | 2370 | 0.797 | 1.05 | 1.28 | -0.0101
HBNonePGEESeNewCZ05 | Com-Iltg-dWatt-HB_OSnone | PGE | ESe | New | CZ05 | 2.37 | 0.000797 | 0 | 2.48 | 0.000979 | -0.0261 | 2.37 | 0.000797 | 0 | 2.48 | 0.000979 | -0.0261 | HB | None | 2370 | 0.797 | 2370 | 0.797 | 1.05 | 1.23 | -0.011
HBNoneSCEESeNewCZ06 | Com-Iltg-dWatt-HB_OSnone | SCE | ESe | New | CZ06 | 2.37 | 0.000797 | 0 | 2.63 | 0.00106 | -0.0176 | 2.37 | 0.000797 | 0 | 2.63 | 0.00106 | -0.0176 | HB | None | 2370 | 0.797 | 2370 | 0.797 | 1.11 | 1.33 | -0.00743
HBNoneSDGESeNewCZ06 | Com-Iltg-dWatt-HB_OSnone | SDG | ESe | New | CZ06 | 2.37 | 0.000797 | 0 | 2.62 | 0.00105 | -0.0176 | 2.37 | 0.000797 | 0 | 2.62 | 0.00105 | -0.0176 | HB | None | 2370 | 0.797 | 2370 | 0.797 | 1.11 | 1.32 | -0.00743
HBNoneSDGESeNewCZ07 | Com-Iltg-dWatt-HB_OSnone | SDG | ESe | New | CZ07 | 2.37 | 0.000797 | 0 | 2.59 | 0.00103 | -0.0138 | 2.37 | 0.000797 | 0 | 2.59 | 0.00103 | -0.0138 | HB | None | 2370 | 0.797 | 2370 | 0.797 | 1.09 | 1.29 | -0.00582
HBNoneSCEESeNewCZ08 | Com-Iltg-dWatt-HB_OSnone | SCE | ESe | New | CZ08 | 2.37 | 0.000797 | 0 | 2.67 | 0.00108 | -0.0133 | 2.37 | 0.000797 | 0 | 2.67 | 0.00108 | -0.0133 | HB | None | 2370 | 0.797 | 2370 | 0.797 | 1.13 | 1.36 | -0.00561
HBNoneSDGESeNewCZ08 | Com-Iltg-dWatt-HB_OSnone | SDG | ESe | New | CZ08 | 2.37 | 0.000797 | 0 | 2.65 | 0.00107 | -0.0134 | 2.37 | 0.000797 | 0 | 2.65 | 0.00107 | -0.0134 | HB | None | 2370 | 0.797 | 2370 | 0.797 | 1.12 | 1.34 | -0.00565
HBNoneSCEESeNewCZ09 | Com-Iltg-dWatt-HB_OSnone | SCE | ESe | New | CZ09 | 2.37 | 0.000797 | 0 | 2.67 | 0.00112 | -0.0158 | 2.37 | 0.000797 | 0 | 2.67 | 0.00112 | -0.0158 | HB | None | 2370 | 0.797 | 2370 | 0.797 | 1.13 | 1.41 | -0.00667
HBNoneSCEESeNewCZ10 | Com-Iltg-dWatt-HB_OSnone | SCE | ESe | New | CZ10 | 2.37 | 0.000797 | 0 | 2.69 | 0.00114 | -0.0171 | 2.37 | 0.000797 | 0 | 2.69 | 0.00114 | -0.0171 | HB | None | 2370 | 0.797 | 2370 | 0.797 | 1.14 | 1.43 | -0.00722
HBNoneSDGESeNewCZ10 | Com-Iltg-dWatt-HB_OSnone | SDG | ESe | New | CZ10 | 2.37 | 0.000797 | 0 | 2.67 | 0.00112 | -0.0172 | 2.37 | 0.000797 | 0 | 2.67 | 0.00112 | -0.0172 | HB | None | 2370 | 0.797 | 2370 | 0.797 | 1.13 | 1.41 | -0.00726
HBNonePGEESeNewCZ11 | Com-Iltg-dWatt-HB_OSnone | PGE | ESe | New | CZ11 | 2.37 | 0.000797 | 0 | 2.6 | 0.000797 | -0.0296 | 2.37 | 0.000797 | 0 | 2.6 | 0.000797 | -0.0296 | HB | None | 2370 | 0.797 | 2370 | 0.797 | 1.1 | 1 | -0.0125
HBNonePGEESeNewCZ12 | Com-Iltg-dWatt-HB_OSnone | PGE | ESe | New | CZ12 | 2.37 | 0.000797 | 0 | 2.57 | 0.000797 | -0.0308 | 2.37 | 0.000797 | 0 | 2.57 | 0.000797 | -0.0308 | HB | None | 2370 | 0.797 | 2370 | 0.797 | 1.08 | 1 | -0.013
HBNoneSCEESeNewCZ13 | Com-Iltg-dWatt-HB_OSnone | SCE | ESe | New | CZ13 | 2.37 | 0.000797 | 0 | 2.67 | 0.000797 | -0.0254 | 2.37 | 0.000797 | 0 | 2.67 | 0.000797 | -0.0254 | HB | None | 2370 | 0.797 | 2370 | 0.797 | 1.13 | 1 | -0.0107
HBNonePGEESeNewCZ13 | Com-Iltg-dWatt-HB_OSnone | PGE | ESe | New | CZ13 | 2.37 | 0.000797 | 0 | 2.63 | 0.000797 | -0.0273 | 2.37 | 0.000797 | 0 | 2.63 | 0.000797 | -0.0273 | HB | None | 2370 | 0.797 | 2370 | 0.797 | 1.11 | 1 | -0.0115
HBNoneSDGESeNewCZ14 | Com-Iltg-dWatt-HB_OSnone | SDG | ESe | New | CZ14 | 2.37 | 0.000797 | 0 | 2.63 | 0.0011 | -0.0258 | 2.37 | 0.000797 | 0 | 2.63 | 0.0011 | -0.0258 | HB | None | 2370 | 0.797 | 2370 | 0.797 | 1.11 | 1.38 | -0.0109
HBNoneSCEESeNewCZ14 | Com-Iltg-dWatt-HB_OSnone | SCE | ESe | New | CZ14 | 2.37 | 0.000797 | 0 | 2.65 | 0.00111 | -0.0256 | 2.37 | 0.000797 | 0 | 2.65 | 0.00111 | -0.0256 | HB | None | 2370 | 0.797 | 2370 | 0.797 | 1.12 | 1.39 | -0.0108
HBNoneSDGESeNewCZ15 | Com-Iltg-dWatt-HB_OSnone | SDG | ESe | New | CZ15 | 2.37 | 0.000797 | 0 | 2.96 | 0.00112 | -0.00742 | 2.37 | 0.000797 | 0 | 2.96 | 0.00112 | -0.00742 | HB | None | 2370 | 0.797 | 2370 | 0.797 | 1.25 | 1.41 | -0.00313
HBNoneSCEESeNewCZ15 | Com-Iltg-dWatt-HB_OSnone | SCE | ESe | New | CZ15 | 2.37 | 0.000797 | 0 | 2.98 | 0.00113 | -0.00742 | 2.37 | 0.000797 | 0 | 2.98 | 0.00113 | -0.00742 | HB | None | 2370 | 0.797 | 2370 | 0.797 | 1.26 | 1.42 | -0.00313
HBNonePGEESeNewCZ16 | Com-Iltg-dWatt-HB_OSnone | PGE | ESe | New | CZ16 | 2.37 | 0.000797 | 0 | 2.38 | 0.000797 | -0.0355 | 2.37 | 0.000797 | 0 | 2.38 | 0.000797 | -0.0355 | HB | None | 2370 | 0.797 | 2370 | 0.797 | 1 | 1 | -0.015
HBNoneSCEESeNewCZ16 | Com-Iltg-dWatt-HB_OSnone | SCE | ESe | New | CZ16 | 2.37 | 0.000797 | 0 | 2.37 | 0.000797 | -0.0332 | 2.37 | 0.000797 | 0 | 2.37 | 0.000797 | -0.0332 | HB | None | 2370 | 0.797 | 2370 | 0.797 | 1 | 1 | -0.014
HBNoneSDGESeNewIOU | Com-Iltg-dWatt-HB_OSnone | SDG | ESe | New | IOU | 2.37 | 0.000797 | 0 | 2.62 | 0.00106 | -0.0152 | 2.37 | 0.000797 | 0 | 2.62 | 0.00106 | -0.0152 | HB | None | 2370 | 0.797 | 2370 | 0.797 | 1.11 | 1.33 | -0.00641
HBNoneSCGESeNewIOU | Com-Iltg-dWatt-HB_OSnone | SCG | ESe | New | IOU | 2.37 | 0.000797 | 0 | 2.66 | 0.00109 | -0.0166 | 2.37 | 0.000797 | 0 | 2.66 | 0.00109 | -0.0166 | HB | None | 2370 | 0.797 | 2370 | 0.797 | 1.12 | 1.37 | -0.007
HBNonePGEESeNewIOU | Com-Iltg-dWatt-HB_OSnone | PGE | ESe | New | IOU | 2.37 | 0.000797 | 0 | 2.64 | 0.000811 | -0.0257 | 2.37 | 0.000797 | 0 | 2.64 | 0.000811 | -0.0257 | HB | None | 2370 | 0.797 | 2370 | 0.797 | 1.11 | 1.02 | -0.0108
HBNoneSCEESeNewIOU | Com-Iltg-dWatt-HB_OSnone | SCE | ESe | New | IOU | 2.37 | 0.000797 | 0 | 2.66 | 0.00109 | -0.0167 | 2.37 | 0.000797 | 0 | 2.66 | 0.00109 | -0.0167 | HB | None | 2370 | 0.797 | 2370 | 0.797 | 1.12 | 1.37 | -0.00705
HBNonePGEEUnExCZ01 | Com-Iltg-dWatt-HB_OSnone | PGE | EUn | Ex | CZ01 | 2.65 | 0.00085 | 0 | 2.81 | 0.00104 | -0.0278 | 2.65 | 0.00085 | 0 | 2.81 | 0.00104 | -0.0278 | HB | None | 2650 | 0.85 | 2650 | 0.85 | 1.06 | 1.22 | -0.0105
HBNonePGEEUnExCZ02 | Com-Iltg-dWatt-HB_OSnone | PGE | EUn | Ex | CZ02 | 2.65 | 0.00085 | 0 | 2.92 | 0.00105 | -0.0203 | 2.65 | 0.00085 | 0 | 2.92 | 0.00105 | -0.0203 | HB | None | 2650 | 0.85 | 2650 | 0.85 | 1.1 | 1.24 | -0.00766
HBNonePGEEUnExCZ03 | Com-Iltg-dWatt-HB_OSnone | PGE | EUn | Ex | CZ03 | 2.65 | 0.00085 | 0 | 2.92 | 0.00101 | -0.0198 | 2.65 | 0.00085 | 0 | 2.92 | 0.00101 | -0.0198 | HB | None | 2650 | 0.85 | 2650 | 0.85 | 1.1 | 1.19 | -0.00747
HBNonePGEEUnExCZ04 | Com-Iltg-dWatt-HB_OSnone | PGE | EUn | Ex | CZ04 | 2.65 | 0.00085 | 0 | 2.97 | 0.00109 | -0.0159 | 2.65 | 0.00085 | 0 | 2.97 | 0.00109 | -0.0159 | HB | None | 2650 | 0.85 | 2650 | 0.85 | 1.12 | 1.28 | -0.006
HBNoneSCGEUnExCZ05 | Com-Iltg-dWatt-HB_OSnone | SCG | EUn | Ex | CZ05 | 2.65 | 0.00085 | 0 | 2.95 | 0.00103 | -0.0185 | 2.65 | 0.00085 | 0 | 2.95 | 0.00103 | -0.0185 | HB | None | 2650 | 0.85 | 2650 | 0.85 | 1.11 | 1.21 | -0.00698
HBNonePGEEUnExCZ05 | Com-Iltg-dWatt-HB_OSnone | PGE | EUn | Ex | CZ05 | 2.65 | 0.00085 | 0 | 2.95 | 0.00103 | -0.0185 | 2.65 | 0.00085 | 0 | 2.95 | 0.00103 | -0.0185 | HB | None | 2650 | 0.85 | 2650 | 0.85 | 1.11 | 1.21 | -0.00698
HBNoneSCEEUnExCZ05 | Com-Iltg-dWatt-HB_OSnone | SCE | EUn | Ex | CZ05 | 2.65 | 0.00085 | 0 | 2.95 | 0.00103 | -0.0185 | 2.65 | 0.00085 | 0 | 2.95 | 0.00103 | -0.0185 | HB | None | 2650 | 0.85 | 2650 | 0.85 | 1.11 | 1.21 | -0.00698
HBNoneSCEEUnExCZ06 | Com-Iltg-dWatt-HB_OSnone | SCE | EUn | Ex | CZ06 | 2.65 | 0.00085 | 0 | 3.03 | 0.00107 | -0.0113 | 2.65 | 0.00085 | 0 | 3.03 | 0.00107 | -0.0113 | HB | None | 2650 | 0.85 | 2650 | 0.85 | 1.14 | 1.26 | -0.00426
HBNoneSCGEUnExCZ06 | Com-Iltg-dWatt-HB_OSnone | SCG | EUn | Ex | CZ06 | 2.65 | 0.00085 | 0 | 3.03 | 0.00107 | -0.0113 | 2.65 | 0.00085 | 0 | 3.03 | 0.00107 | -0.0113 | HB | None | 2650 | 0.85 | 2650 | 0.85 | 1.14 | 1.26 | -0.00426
HBNoneSDGEUnExCZ06 | Com-Iltg-dWatt-HB_OSnone | SDG | EUn | Ex | CZ06 | 2.65 | 0.00085 | 0 | 3.03 | 0.00107 | -0.0113 | 2.65 | 0.00085 | 0 | 3.03 | 0.00107 | -0.0113 | HB | None | 2650 | 0.85 | 2650 | 0.85 | 1.14 | 1.26 | -0.00426
HBNoneSDGEUnExCZ07 | Com-Iltg-dWatt-HB_OSnone | SDG | EUn | Ex | CZ07 | 2.65 | 0.00085 | 0 | 3.02 | 0.00106 | -0.00981 | 2.65 | 0.00085 | 0 | 3.02 | 0.00106 | -0.00981 | HB | None | 2650 | 0.85 | 2650 | 0.85 | 1.14 | 1.25 | -0.0037
HBNoneSCGEUnExCZ08 | Com-Iltg-dWatt-HB_OSnone | SCG | EUn | Ex | CZ08 | 2.65 | 0.00085 | 0 | 3.05 | 0.00108 | -0.0109 | 2.65 | 0.00085 | 0 | 3.05 | 0.00108 | -0.0109 | HB | None | 2650 | 0.85 | 2650 | 0.85 | 1.15 | 1.27 | -0.00411
HBNoneSCEEUnExCZ08 | Com-Iltg-dWatt-HB_OSnone | SCE | EUn | Ex | CZ08 | 2.65 | 0.00085 | 0 | 3.05 | 0.00108 | -0.0109 | 2.65 | 0.00085 | 0 | 3.05 | 0.00108 | -0.0109 | HB | None | 2650 | 0.85 | 2650 | 0.85 | 1.15 | 1.27 | -0.00411
HBNoneSDGEUnExCZ08 | Com-Iltg-dWatt-HB_OSnone | SDG | EUn | Ex | CZ08 | 2.65 | 0.00085 | 0 | 3.05 | 0.00108 | -0.0109 | 2.65 | 0.00085 | 0 | 3.05 | 0.00108 | -0.0109 | HB | None | 2650 | 0.85 | 2650 | 0.85 | 1.15 | 1.27 | -0.00411
HBNoneSCGEUnExCZ09 | Com-Iltg-dWatt-HB_OSnone | SCG | EUn | Ex | CZ09 | 2.65 | 0.00085 | 0 | 3.08 | 0.0011 | -0.0117 | 2.65 | 0.00085 | 0 | 3.08 | 0.0011 | -0.0117 | HB | None | 2650 | 0.85 | 2650 | 0.85 | 1.16 | 1.29 | -0.00442
HBNoneSCEEUnExCZ09 | Com-Iltg-dWatt-HB_OSnone | SCE | EUn | Ex | CZ09 | 2.65 | 0.00085 | 0 | 3.08 | 0.0011 | -0.0117 | 2.65 | 0.00085 | 0 | 3.08 | 0.0011 | -0.0117 | HB | None | 2650 | 0.85 | 2650 | 0.85 | 1.16 | 1.29 | -0.00442
HBNoneSDGEUnExCZ10 | Com-Iltg-dWatt-HB_OSnone | SDG | EUn | Ex | CZ10 | 2.65 | 0.00085 | 0 | 3.04 | 0.00109 | -0.0126 | 2.65 | 0.00085 | 0 | 3.04 | 0.00109 | -0.0126 | HB | None | 2650 | 0.85 | 2650 | 0.85 | 1.15 | 1.28 | -0.00475
HBNoneSCEEUnExCZ10 | Com-Iltg-dWatt-HB_OSnone | SCE | EUn | Ex | CZ10 | 2.65 | 0.00085 | 0 | 3.04 | 0.00109 | -0.0126 | 2.65 | 0.00085 | 0 | 3.04 | 0.00109 | -0.0126 | HB | None | 2650 | 0.85 | 2650 | 0.85 | 1.15 | 1.28 | -0.00475
HBNoneSCGEUnExCZ10 | Com-Iltg-dWatt-HB_OSnone | SCG | EUn | Ex | CZ10 | 2.65 | 0.00085 | 0 | 3.04 | 0.00109 | -0.0126 | 2.65 | 0.00085 | 0 | 3.04 | 0.00109 | -0.0126 | HB | None | 2650 | 0.85 | 2650 | 0.85 | 1.15 | 1.28 | -0.00475
HBNonePGEEUnExCZ11 | Com-Iltg-dWatt-HB_OSnone | PGE | EUn | Ex | CZ11 | 2.65 | 0.00085 | 0 | 2.98 | 0.00106 | -0.0181 | 2.65 | 0.00085 | 0 | 2.98 | 0.00106 | -0.0181 | HB | None | 2650 | 0.85 | 2650 | 0.85 | 1.12 | 1.25 | -0.00683
HBNonePGEEUnExCZ12 | Com-Iltg-dWatt-HB_OSnone | PGE | EUn | Ex | CZ12 | 2.65 | 0.00085 | 0 | 2.97 | 0.00105 | -0.0182 | 2.65 | 0.00085 | 0 | 2.97 | 0.00105 | -0.0182 | HB | None | 2650 | 0.85 | 2650 | 0.85 | 1.12 | 1.24 | -0.00687
HBNonePGEEUnExCZ13 | Com-Iltg-dWatt-HB_OSnone | PGE | EUn | Ex | CZ13 | 2.65 | 0.00085 | 0 | 3 | 0.00107 | -0.0138 | 2.65 | 0.00085 | 0 | 3 | 0.00107 | -0.0138 | HB | None | 2650 | 0.85 | 2650 | 0.85 | 1.13 | 1.26 | -0.00521
HBNoneSCEEUnExCZ13 | Com-Iltg-dWatt-HB_OSnone | SCE | EUn | Ex | CZ13 | 2.65 | 0.00085 | 0 | 3 | 0.00107 | -0.0138 | 2.65 | 0.00085 | 0 | 3 | 0.00107 | -0.0138 | HB | None | 2650 | 0.85 | 2650 | 0.85 | 1.13 | 1.26 | -0.00521
HBNoneSCGEUnExCZ13 | Com-Iltg-dWatt-HB_OSnone | SCG | EUn | Ex | CZ13 | 2.65 | 0.00085 | 0 | 3 | 0.00107 | -0.0138 | 2.65 | 0.00085 | 0 | 3 | 0.00107 | -0.0138 | HB | None | 2650 | 0.85 | 2650 | 0.85 | 1.13 | 1.26 | -0.00521
HBNoneSCEEUnExCZ14 | Com-Iltg-dWatt-HB_OSnone | SCE | EUn | Ex | CZ14 | 2.65 | 0.00085 | 0 | 3 | 0.00108 | -0.0169 | 2.65 | 0.00085 | 0 | 3 | 0.00108 | -0.0169 | HB | None | 2650 | 0.85 | 2650 | 0.85 | 1.13 | 1.27 | -0.00638
HBNoneSCGEUnExCZ14 | Com-Iltg-dWatt-HB_OSnone | SCG | EUn | Ex | CZ14 | 2.65 | 0.00085 | 0 | 3 | 0.00108 | -0.0169 | 2.65 | 0.00085 | 0 | 3 | 0.00108 | -0.0169 | HB | None | 2650 | 0.85 | 2650 | 0.85 | 1.13 | 1.27 | -0.00638
HBNoneSDGEUnExCZ14 | Com-Iltg-dWatt-HB_OSnone | SDG | EUn | Ex | CZ14 | 2.65 | 0.00085 | 0 | 3 | 0.00108 | -0.0169 | 2.65 | 0.00085 | 0 | 3 | 0.00108 | -0.0169 | HB | None | 2650 | 0.85 | 2650 | 0.85 | 1.13 | 1.27 | -0.00638
HBNoneSCEEUnExCZ15 | Com-Iltg-dWatt-HB_OSnone | SCE | EUn | Ex | CZ15 | 2.65 | 0.00085 | 0 | 3.15 | 0.00108 | -0.00546 | 2.65 | 0.00085 | 0 | 3.15 | 0.00108 | -0.00546 | HB | None | 2650 | 0.85 | 2650 | 0.85 | 1.19 | 1.27 | -0.00206
HBNoneSCGEUnExCZ15 | Com-Iltg-dWatt-HB_OSnone | SCG | EUn | Ex | CZ15 | 2.65 | 0.00085 | 0 | 3.15 | 0.00108 | -0.00546 | 2.65 | 0.00085 | 0 | 3.15 | 0.00108 | -0.00546 | HB | None | 2650 | 0.85 | 2650 | 0.85 | 1.19 | 1.27 | -0.00206
HBNoneSCGEUnExCZ16 | Com-Iltg-dWatt-HB_OSnone | SCG | EUn | Ex | CZ16 | 2.65 | 0.00085 | 0 | 2.8 | 0.00103 | -0.0302 | 2.65 | 0.00085 | 0 | 2.8 | 0.00103 | -0.0302 | HB | None | 2650 | 0.85 | 2650 | 0.85 | 1.06 | 1.21 | -0.0114
HBNoneSCEEUnExCZ16 | Com-Iltg-dWatt-HB_OSnone | SCE | EUn | Ex | CZ16 | 2.65 | 0.00085 | 0 | 2.8 | 0.00103 | -0.0302 | 2.65 | 0.00085 | 0 | 2.8 | 0.00103 | -0.0302 | HB | None | 2650 | 0.85 | 2650 | 0.85 | 1.06 | 1.21 | -0.0114
HBNonePGEEUnExCZ16 | Com-Iltg-dWatt-HB_OSnone | PGE | EUn | Ex | CZ16 | 2.65 | 0.00085 | 0 | 2.8 | 0.00103 | -0.0302 | 2.65 | 0.00085 | 0 | 2.8 | 0.00103 | -0.0302 | HB | None | 2650 | 0.85 | 2650 | 0.85 | 1.06 | 1.21 | -0.0114
HBNonePGEEUnExIOU | Com-Iltg-dWatt-HB_OSnone | PGE | EUn | Ex | IOU | 2.65 | 0.00085 | 0 | 2.95 | 0.00104 | -0.0185 | 2.65 | 0.00085 | 0 | 2.95 | 0.00104 | -0.0185 | HB | None | 2650 | 0.85 | 2650 | 0.85 | 1.11 | 1.22 | -0.00698
HBNoneSCEEUnExIOU | Com-Iltg-dWatt-HB_OSnone | SCE | EUn | Ex | IOU | 2.65 | 0.00085 | 0 | 3.03 | 0.00108 | -0.0128 | 2.65 | 0.00085 | 0 | 3.03 | 0.00108 | -0.0128 | HB | None | 2650 | 0.85 | 2650 | 0.85 | 1.14 | 1.27 | -0.00483
HBNoneSCGEUnExIOU | Com-Iltg-dWatt-HB_OSnone | SCG | EUn | Ex | IOU | 2.65 | 0.00085 | 0 | 3.04 | 0.00108 | -0.0124 | 2.65 | 0.00085 | 0 | 3.04 | 0.00108 | -0.0124 | HB | None | 2650 | 0.85 | 2650 | 0.85 | 1.15 | 1.27 | -0.00468
HBNoneSDGEUnExIOU | Com-Iltg-dWatt-HB_OSnone | SDG | EUn | Ex | IOU | 2.65 | 0.00085 | 0 | 3.02 | 0.00107 | -0.0105 | 2.65 | 0.00085 | 0 | 3.02 | 0.00107 | -0.0105 | HB | None | 2650 | 0.85 | 2650 | 0.85 | 1.14 | 1.26 | -0.00396
HBNonePGEEUnNewCZ01 | Com-Iltg-dWatt-HB_OSnone | PGE | EUn | New | CZ01 | 2.65 | 0.00085 | 0 | 2.79 | 0.001 | -0.0218 | 2.65 | 0.00085 | 0 | 2.79 | 0.001 | -0.0218 | HB | None | 2650 | 0.85 | 2650 | 0.85 | 1.05 | 1.18 | -0.00823
HBNonePGEEUnNewCZ02 | Com-Iltg-dWatt-HB_OSnone | PGE | EUn | New | CZ02 | 2.65 | 0.00085 | 0 | 2.96 | 0.00111 | -0.0156 | 2.65 | 0.00085 | 0 | 2.96 | 0.00111 | -0.0156 | HB | None | 2650 | 0.85 | 2650 | 0.85 | 1.12 | 1.31 | -0.00589
HBNonePGEEUnNewCZ03 | Com-Iltg-dWatt-HB_OSnone | PGE | EUn | New | CZ03 | 2.65 | 0.00085 | 0 | 2.9 | 0.00108 | -0.0149 | 2.65 | 0.00085 | 0 | 2.9 | 0.00108 | -0.0149 | HB | None | 2650 | 0.85 | 2650 | 0.85 | 1.09 | 1.27 | -0.00562
HBNonePGEEUnNewCZ04 | Com-Iltg-dWatt-HB_OSnone | PGE | EUn | New | CZ04 | 2.65 | 0.00085 | 0 | 2.98 | 0.00107 | -0.0125 | 2.65 | 0.00085 | 0 | 2.98 | 0.00107 | -0.0125 | HB | None | 2650 | 0.85 | 2650 | 0.85 | 1.12 | 1.26 | -0.00472
HBNoneSCEEUnNewCZ05 | Com-Iltg-dWatt-HB_OSnone | SCE | EUn | New | CZ05 | 2.65 | 0.00085 | 0 | 2.9 | 0.00106 | -0.0148 | 2.65 | 0.00085 | 0 | 2.9 | 0.00106 | -0.0148 | HB | None | 2650 | 0.85 | 2650 | 0.85 | 1.09 | 1.25 | -0.00558
HBNonePGEEUnNewCZ05 | Com-Iltg-dWatt-HB_OSnone | PGE | EUn | New | CZ05 | 2.65 | 0.00085 | 0 | 2.9 | 0.00103 | -0.0144 | 2.65 | 0.00085 | 0 | 2.9 | 0.00103 | -0.0144 | HB | None | 2650 | 0.85 | 2650 | 0.85 | 1.09 | 1.21 | -0.00543
HBNoneSDGEUnNewCZ06 | Com-Iltg-dWatt-HB_OSnone | SDG | EUn | New | CZ06 | 2.65 | 0.00085 | 0 | 3.08 | 0.00107 | -0.00747 | 2.65 | 0.00085 | 0 | 3.08 | 0.00107 | -0.00747 | HB | None | 2650 | 0.85 | 2650 | 0.85 | 1.16 | 1.26 | -0.00282
HBNoneSCEEUnNewCZ06 | Com-Iltg-dWatt-HB_OSnone | SCE | EUn | New | CZ06 | 2.65 | 0.00085 | 0 | 3.06 | 0.00109 | -0.00665 | 2.65 | 0.00085 | 0 | 3.06 | 0.00109 | -0.00665 | HB | None | 2650 | 0.85 | 2650 | 0.85 | 1.15 | 1.28 | -0.00251
HBNoneSDGEUnNewCZ07 | Com-Iltg-dWatt-HB_OSnone | SDG | EUn | New | CZ07 | 2.65 | 0.00085 | 0 | 3.05 | 0.00107 | -0.00612 | 2.65 | 0.00085 | 0 | 3.05 | 0.00107 | -0.00612 | HB | None | 2650 | 0.85 | 2650 | 0.85 | 1.15 | 1.26 | -0.00231
HBNoneSDGEUnNewCZ08 | Com-Iltg-dWatt-HB_OSnone | SDG | EUn | New | CZ08 | 2.65 | 0.00085 | 0 | 3.1 | 0.00109 | -0.0067 | 2.65 | 0.00085 | 0 | 3.1 | 0.00109 | -0.0067 | HB | None | 2650 | 0.85 | 2650 | 0.85 | 1.17 | 1.28 | -0.00253
HBNoneSCEEUnNewCZ08 | Com-Iltg-dWatt-HB_OSnone | SCE | EUn | New | CZ08 | 2.65 | 0.00085 | 0 | 3.1 | 0.0011 | -0.00594 | 2.65 | 0.00085 | 0 | 3.1 | 0.0011 | -0.00594 | HB | None | 2650 | 0.85 | 2650 | 0.85 | 1.17 | 1.29 | -0.00224
HBNoneSCEEUnNewCZ09 | Com-Iltg-dWatt-HB_OSnone | SCE | EUn | New | CZ09 | 2.65 | 0.00085 | 0 | 3.1 | 0.00114 | -0.00684 | 2.65 | 0.00085 | 0 | 3.1 | 0.00114 | -0.00684 | HB | None | 2650 | 0.85 | 2650 | 0.85 | 1.17 | 1.34 | -0.00258
HBNoneSDGEUnNewCZ10 | Com-Iltg-dWatt-HB_OSnone | SDG | EUn | New | CZ10 | 2.65 | 0.00085 | 0 | 3.12 | 0.00112 | -0.00795 | 2.65 | 0.00085 | 0 | 3.12 | 0.00112 | -0.00795 | HB | None | 2650 | 0.85 | 2650 | 0.85 | 1.18 | 1.32 | -0.003
HBNoneSCEEUnNewCZ10 | Com-Iltg-dWatt-HB_OSnone | SCE | EUn | New | CZ10 | 2.65 | 0.00085 | 0 | 3.12 | 0.00115 | -0.00737 | 2.65 | 0.00085 | 0 | 3.12 | 0.00115 | -0.00737 | HB | None | 2650 | 0.85 | 2650 | 0.85 | 1.18 | 1.35 | -0.00278
HBNonePGEEUnNewCZ11 | Com-Iltg-dWatt-HB_OSnone | PGE | EUn | New | CZ11 | 2.65 | 0.00085 | 0 | 3.03 | 0.00112 | -0.0142 | 2.65 | 0.00085 | 0 | 3.03 | 0.00112 | -0.0142 | HB | None | 2650 | 0.85 | 2650 | 0.85 | 1.14 | 1.32 | -0.00536
HBNonePGEEUnNewCZ12 | Com-Iltg-dWatt-HB_OSnone | PGE | EUn | New | CZ12 | 2.65 | 0.00085 | 0 | 3.02 | 0.00112 | -0.0132 | 2.65 | 0.00085 | 0 | 3.02 | 0.00112 | -0.0132 | HB | None | 2650 | 0.85 | 2650 | 0.85 | 1.14 | 1.32 | -0.00498
HBNoneSCEEUnNewCZ13 | Com-Iltg-dWatt-HB_OSnone | SCE | EUn | New | CZ13 | 2.65 | 0.00085 | 0 | 3.08 | 0.00118 | -0.013 | 2.65 | 0.00085 | 0 | 3.08 | 0.00118 | -0.013 | HB | None | 2650 | 0.85 | 2650 | 0.85 | 1.16 | 1.39 | -0.00491
HBNonePGEEUnNewCZ13 | Com-Iltg-dWatt-HB_OSnone | PGE | EUn | New | CZ13 | 2.65 | 0.00085 | 0 | 3.05 | 0.00112 | -0.0127 | 2.65 | 0.00085 | 0 | 3.05 | 0.00112 | -0.0127 | HB | None | 2650 | 0.85 | 2650 | 0.85 | 1.15 | 1.32 | -0.00479
HBNoneSCEEUnNewCZ14 | Com-Iltg-dWatt-HB_OSnone | SCE | EUn | New | CZ14 | 2.65 | 0.00085 | 0 | 3.04 | 0.00111 | -0.0139 | 2.65 | 0.00085 | 0 | 3.04 | 0.00111 | -0.0139 | HB | None | 2650 | 0.85 | 2650 | 0.85 | 1.15 | 1.31 | -0.00525
HBNoneSDGEUnNewCZ14 | Com-Iltg-dWatt-HB_OSnone | SDG | EUn | New | CZ14 | 2.65 | 0.00085 | 0 | 3.07 | 0.00108 | -0.0146 | 2.65 | 0.00085 | 0 | 3.07 | 0.00108 | -0.0146 | HB | None | 2650 | 0.85 | 2650 | 0.85 | 1.16 | 1.27 | -0.00551
HBNoneSCEEUnNewCZ15 | Com-Iltg-dWatt-HB_OSnone | SCE | EUn | New | CZ15 | 2.65 | 0.00085 | 0 | 3.3 | 0.00116 | -0.00286 | 2.65 | 0.00085 | 0 | 3.3 | 0.00116 | -0.00286 | HB | None | 2650 | 0.85 | 2650 | 0.85 | 1.25 | 1.36 | -0.00108
HBNoneSDGEUnNewCZ15 | Com-Iltg-dWatt-HB_OSnone | SDG | EUn | New | CZ15 | 2.65 | 0.00085 | 0 | 3.27 | 0.00113 | -0.00313 | 2.65 | 0.00085 | 0 | 3.27 | 0.00113 | -0.00313 | HB | None | 2650 | 0.85 | 2650 | 0.85 | 1.23 | 1.33 | -0.00118
HBNonePGEEUnNewCZ16 | Com-Iltg-dWatt-HB_OSnone | PGE | EUn | New | CZ16 | 2.65 | 0.00085 | 0 | 2.85 | 0.00107 | -0.0254 | 2.65 | 0.00085 | 0 | 2.85 | 0.00107 | -0.0254 | HB | None | 2650 | 0.85 | 2650 | 0.85 | 1.08 | 1.26 | -0.00958
HBNoneSCEEUnNewCZ16 | Com-Iltg-dWatt-HB_OSnone | SCE | EUn | New | CZ16 | 2.65 | 0.00085 | 0 | 2.83 | 0.00111 | -0.0289 | 2.65 | 0.00085 | 0 | 2.83 | 0.00111 | -0.0289 | HB | None | 2650 | 0.85 | 2650 | 0.85 | 1.07 | 1.31 | -0.0109
HBNonePGEEUnNewIOU | Com-Iltg-dWatt-HB_OSnone | PGE | EUn | New | IOU | 2.65 | 0.00085 | 0 | 3.02 | 0.00114 | -0.0137 | 2.65 | 0.00085 | 0 | 3.02 | 0.00114 | -0.0137 | HB | None | 2650 | 0.85 | 2650 | 0.85 | 1.14 | 1.34 | -0.00517
HBNoneSDGEUnNewIOU | Com-Iltg-dWatt-HB_OSnone | SDG | EUn | New | IOU | 2.65 | 0.00085 | 0 | 3.07 | 0.00108 | -0.00661 | 2.65 | 0.00085 | 0 | 3.07 | 0.00108 | -0.00661 | HB | None | 2650 | 0.85 | 2650 | 0.85 | 1.16 | 1.27 | -0.00249
HBNoneSCEEUnNewIOU | Com-Iltg-dWatt-HB_OSnone | SCE | EUn | New | IOU | 2.65 | 0.00085 | 0 | 3.11 | 0.00109 | -0.00755 | 2.65 | 0.00085 | 0 | 3.11 | 0.00109 | -0.00755 | HB | None | 2650 | 0.85 | 2650 | 0.85 | 1.17 | 1.28 | -0.00285
HBNoneSCGEUnNewIOU | Com-Iltg-dWatt-HB_OSnone | SCG | EUn | New | IOU | 2.65 | 0.00085 | 0 | 3.11 | 0.00109 | -0.00752 | 2.65 | 0.00085 | 0 | 3.11 | 0.00109 | -0.00752 | HB | None | 2650 | 0.85 | 2650 | 0.85 | 1.17 | 1.28 | -0.00284
HBNonePGEGroExCZ01 | Com-Iltg-dWatt-HB_OSnone | PGE | Gro | Ex | CZ01 | 5.45 | 0.000897 | 0 | 4.35 | 0.000891 | -0.0981 | 5.45 | 0.000897 | 0 | 4.35 | 0.000891 | -0.0981 | HB | None | 5450 | 0.897 | 5450 | 0.897 | 0.798 | 0.993 | -0.018
HBNonePGEGroExCZ02 | Com-Iltg-dWatt-HB_OSnone | PGE | Gro | Ex | CZ02 | 5.45 | 0.000897 | 0 | 4.98 | 0.00116 | -0.0725 | 5.45 | 0.000897 | 0 | 4.98 | 0.00116 | -0.0725 | HB | None | 5450 | 0.897 | 5450 | 0.897 | 0.914 | 1.29 | -0.0133
HBNonePGEGroExCZ03 | Com-Iltg-dWatt-HB_OSnone | PGE | Gro | Ex | CZ03 | 5.45 | 0.000897 | 0 | 4.76 | 0.00111 | -0.0828 | 5.45 | 0.000897 | 0 | 4.76 | 0.00111 | -0.0828 | HB | None | 5450 | 0.897 | 5450 | 0.897 | 0.873 | 1.24 | -0.0152
HBNonePGEGroExCZ04 | Com-Iltg-dWatt-HB_OSnone | PGE | Gro | Ex | CZ04 | 5.45 | 0.000897 | 0 | 5.1 | 0.00114 | -0.0687 | 5.45 | 0.000897 | 0 | 5.1 | 0.00114 | -0.0687 | HB | None | 5450 | 0.897 | 5450 | 0.897 | 0.936 | 1.27 | -0.0126
HBNoneSCEGroExCZ05 | Com-Iltg-dWatt-HB_OSnone | SCE | Gro | Ex | CZ05 | 5.45 | 0.000897 | 0 | 5.25 | 0.00111 | -0.0926 | 5.45 | 0.000897 | 0 | 5.25 | 0.00111 | -0.0926 | HB | None | 5450 | 0.897 | 5450 | 0.897 | 0.963 | 1.24 | -0.017
HBNoneSCGGroExCZ05 | Com-Iltg-dWatt-HB_OSnone | SCG | Gro | Ex | CZ05 | 5.45 | 0.000897 | 0 | 5.25 | 0.00111 | -0.0926 | 5.45 | 0.000897 | 0 | 5.25 | 0.00111 | -0.0926 | HB | None | 5450 | 0.897 | 5450 | 0.897 | 0.963 | 1.24 | -0.017
HBNonePGEGroExCZ05 | Com-Iltg-dWatt-HB_OSnone | PGE | Gro | Ex | CZ05 | 5.45 | 0.000897 | 0 | 5.25 | 0.00111 | -0.0926 | 5.45 | 0.000897 | 0 | 5.25 | 0.00111 | -0.0926 | HB | None | 5450 | 0.897 | 5450 | 0.897 | 0.963 | 1.24 | -0.017
HBNoneSCEGroExCZ06 | Com-Iltg-dWatt-HB_OSnone | SCE | Gro | Ex | CZ06 | 5.45 | 0.000897 | 0 | 5.51 | 0.0011 | -0.0692 | 5.45 | 0.000897 | 0 | 5.51 | 0.0011 | -0.0692 | HB | None | 5450 | 0.897 | 5450 | 0.897 | 1.01 | 1.23 | -0.0127
HBNoneSCGGroExCZ06 | Com-Iltg-dWatt-HB_OSnone | SCG | Gro | Ex | CZ06 | 5.45 | 0.000897 | 0 | 5.51 | 0.0011 | -0.0692 | 5.45 | 0.000897 | 0 | 5.51 | 0.0011 | -0.0692 | HB | None | 5450 | 0.897 | 5450 | 0.897 | 1.01 | 1.23 | -0.0127
HBNoneSDGGroExCZ06 | Com-Iltg-dWatt-HB_OSnone | SDG | Gro | Ex | CZ06 | 5.45 | 0.000897 | 0 | 5.51 | 0.0011 | -0.0692 | 5.45 | 0.000897 | 0 | 5.51 | 0.0011 | -0.0692 | HB | None | 5450 | 0.897 | 5450 | 0.897 | 1.01 | 1.23 | -0.0127
HBNoneSDGGroExCZ07 | Com-Iltg-dWatt-HB_OSnone | SDG | Gro | Ex | CZ07 | 5.45 | 0.000897 | 0 | 5.43 | 0.00108 | -0.0736 | 5.45 | 0.000897 | 0 | 5.43 | 0.00108 | -0.0736 | HB | None | 5450 | 0.897 | 5450 | 0.897 | 0.996 | 1.2 | -0.0135
HBNoneSCEGroExCZ08 | Com-Iltg-dWatt-HB_OSnone | SCE | Gro | Ex | CZ08 | 5.45 | 0.000897 | 0 | 5.64 | 0.00113 | -0.0627 | 5.45 | 0.000897 | 0 | 5.64 | 0.00113 | -0.0627 | HB | None | 5450 | 0.897 | 5450 | 0.897 | 1.03 | 1.26 | -0.0115
HBNoneSDGGroExCZ08 | Com-Iltg-dWatt-HB_OSnone | SDG | Gro | Ex | CZ08 | 5.45 | 0.000897 | 0 | 5.64 | 0.00113 | -0.0627 | 5.45 | 0.000897 | 0 | 5.64 | 0.00113 | -0.0627 | HB | None | 5450 | 0.897 | 5450 | 0.897 | 1.03 | 1.26 | -0.0115
HBNoneSCGGroExCZ08 | Com-Iltg-dWatt-HB_OSnone | SCG | Gro | Ex | CZ08 | 5.45 | 0.000897 | 0 | 5.64 | 0.00113 | -0.0627 | 5.45 | 0.000897 | 0 | 5.64 | 0.00113 | -0.0627 | HB | None | 5450 | 0.897 | 5450 | 0.897 | 1.03 | 1.26 | -0.0115
HBNoneSCGGroExCZ09 | Com-Iltg-dWatt-HB_OSnone | SCG | Gro | Ex | CZ09 | 5.45 | 0.000897 | 0 | 5.76 | 0.00116 | -0.0621 | 5.45 | 0.000897 | 0 | 5.76 | 0.00116 | -0.0621 | HB | None | 5450 | 0.897 | 5450 | 0.897 | 1.06 | 1.29 | -0.0114
HBNoneSCEGroExCZ09 | Com-Iltg-dWatt-HB_OSnone | SCE | Gro | Ex | CZ09 | 5.45 | 0.000897 | 0 | 5.76 | 0.00116 | -0.0621 | 5.45 | 0.000897 | 0 | 5.76 | 0.00116 | -0.0621 | HB | None | 5450 | 0.897 | 5450 | 0.897 | 1.06 | 1.29 | -0.0114
HBNoneSDGGroExCZ10 | Com-Iltg-dWatt-HB_OSnone | SDG | Gro | Ex | CZ10 | 5.45 | 0.000897 | 0 | 5.71 | 0.00118 | -0.0594 | 5.45 | 0.000897 | 0 | 5.71 | 0.00118 | -0.0594 | HB | None | 5450 | 0.897 | 5450 | 0.897 | 1.05 | 1.32 | -0.0109
HBNoneSCEGroExCZ10 | Com-Iltg-dWatt-HB_OSnone | SCE | Gro | Ex | CZ10 | 5.45 | 0.000897 | 0 | 5.71 | 0.00118 | -0.0594 | 5.45 | 0.000897 | 0 | 5.71 | 0.00118 | -0.0594 | HB | None | 5450 | 0.897 | 5450 | 0.897 | 1.05 | 1.32 | -0.0109
HBNoneSCGGroExCZ10 | Com-Iltg-dWatt-HB_OSnone | SCG | Gro | Ex | CZ10 | 5.45 | 0.000897 | 0 | 5.71 | 0.00118 | -0.0594 | 5.45 | 0.000897 | 0 | 5.71 | 0.00118 | -0.0594 | HB | None | 5450 | 0.897 | 5450 | 0.897 | 1.05 | 1.32 | -0.0109
HBNonePGEGroExCZ11 | Com-Iltg-dWatt-HB_OSnone | PGE | Gro | Ex | CZ11 | 5.45 | 0.000897 | 0 | 5.37 | 0.00118 | -0.0589 | 5.45 | 0.000897 | 0 | 5.37 | 0.00118 | -0.0589 | HB | None | 5450 | 0.897 | 5450 | 0.897 | 0.985 | 1.32 | -0.0108
HBNonePGEGroExCZ12 | Com-Iltg-dWatt-HB_OSnone | PGE | Gro | Ex | CZ12 | 5.45 | 0.000897 | 0 | 5.25 | 0.00116 | -0.0638 | 5.45 | 0.000897 | 0 | 5.25 | 0.00116 | -0.0638 | HB | None | 5450 | 0.897 | 5450 | 0.897 | 0.963 | 1.29 | -0.0117
HBNoneSCEGroExCZ13 | Com-Iltg-dWatt-HB_OSnone | SCE | Gro | Ex | CZ13 | 5.45 | 0.000897 | 0 | 5.75 | 0.00117 | -0.0621 | 5.45 | 0.000897 | 0 | 5.75 | 0.00117 | -0.0621 | HB | None | 5450 | 0.897 | 5450 | 0.897 | 1.06 | 1.3 | -0.0114
HBNoneSCGGroExCZ13 | Com-Iltg-dWatt-HB_OSnone | SCG | Gro | Ex | CZ13 | 5.45 | 0.000897 | 0 | 5.75 | 0.00117 | -0.0621 | 5.45 | 0.000897 | 0 | 5.75 | 0.00117 | -0.0621 | HB | None | 5450 | 0.897 | 5450 | 0.897 | 1.06 | 1.3 | -0.0114
HBNonePGEGroExCZ13 | Com-Iltg-dWatt-HB_OSnone | PGE | Gro | Ex | CZ13 | 5.45 | 0.000897 | 0 | 5.75 | 0.00117 | -0.0621 | 5.45 | 0.000897 | 0 | 5.75 | 0.00117 | -0.0621 | HB | None | 5450 | 0.897 | 5450 | 0.897 | 1.06 | 1.3 | -0.0114
HBNoneSDGGroExCZ14 | Com-Iltg-dWatt-HB_OSnone | SDG | Gro | Ex | CZ14 | 5.45 | 0.000897 | 0 | 5.67 | 0.00119 | -0.0627 | 5.45 | 0.000897 | 0 | 5.67 | 0.00119 | -0.0627 | HB | None | 5450 | 0.897 | 5450 | 0.897 | 1.04 | 1.33 | -0.0115
HBNoneSCEGroExCZ14 | Com-Iltg-dWatt-HB_OSnone | SCE | Gro | Ex | CZ14 | 5.45 | 0.000897 | 0 | 5.67 | 0.00119 | -0.0627 | 5.45 | 0.000897 | 0 | 5.67 | 0.00119 | -0.0627 | HB | None | 5450 | 0.897 | 5450 | 0.897 | 1.04 | 1.33 | -0.0115
HBNoneSCGGroExCZ14 | Com-Iltg-dWatt-HB_OSnone | SCG | Gro | Ex | CZ14 | 5.45 | 0.000897 | 0 | 5.67 | 0.00119 | -0.0627 | 5.45 | 0.000897 | 0 | 5.67 | 0.00119 | -0.0627 | HB | None | 5450 | 0.897 | 5450 | 0.897 | 1.04 | 1.33 | -0.0115
HBNoneSCEGroExCZ15 | Com-Iltg-dWatt-HB_OSnone | SCE | Gro | Ex | CZ15 | 5.45 | 0.000897 | 0 | 6.12 | 0.00117 | -0.0334 | 5.45 | 0.000897 | 0 | 6.12 | 0.00117 | -0.0334 | HB | None | 5450 | 0.897 | 5450 | 0.897 | 1.12 | 1.3 | -0.00613
HBNoneSDGGroExCZ15 | Com-Iltg-dWatt-HB_OSnone | SDG | Gro | Ex | CZ15 | 5.45 | 0.000897 | 0 | 6.12 | 0.00117 | -0.0334 | 5.45 | 0.000897 | 0 | 6.12 | 0.00117 | -0.0334 | HB | None | 5450 | 0.897 | 5450 | 0.897 | 1.12 | 1.3 | -0.00613
HBNoneSCGGroExCZ15 | Com-Iltg-dWatt-HB_OSnone | SCG | Gro | Ex | CZ15 | 5.45 | 0.000897 | 0 | 6.12 | 0.00117 | -0.0334 | 5.45 | 0.000897 | 0 | 6.12 | 0.00117 | -0.0334 | HB | None | 5450 | 0.897 | 5450 | 0.897 | 1.12 | 1.3 | -0.00613
HBNoneSCEGroExCZ16 | Com-Iltg-dWatt-HB_OSnone | SCE | Gro | Ex | CZ16 | 5.45 | 0.000897 | 0 | 5.23 | 0.00112 | -0.0867 | 5.45 | 0.000897 | 0 | 5.23 | 0.00112 | -0.0867 | HB | None | 5450 | 0.897 | 5450 | 0.897 | 0.96 | 1.25 | -0.0159
HBNonePGEGroExCZ16 | Com-Iltg-dWatt-HB_OSnone | PGE | Gro | Ex | CZ16 | 5.45 | 0.000897 | 0 | 5.23 | 0.00112 | -0.0867 | 5.45 | 0.000897 | 0 | 5.23 | 0.00112 | -0.0867 | HB | None | 5450 | 0.897 | 5450 | 0.897 | 0.96 | 1.25 | -0.0159
HBNoneSCGGroExCZ16 | Com-Iltg-dWatt-HB_OSnone | SCG | Gro | Ex | CZ16 | 5.45 | 0.000897 | 0 | 5.23 | 0.00112 | -0.0867 | 5.45 | 0.000897 | 0 | 5.23 | 0.00112 | -0.0867 | HB | None | 5450 | 0.897 | 5450 | 0.897 | 0.96 | 1.25 | -0.0159
HBNoneSCEGroExIOU | Com-Iltg-dWatt-HB_OSnone | SCE | Gro | Ex | IOU | 5.45 | 0.000897 | 0 | 5.65 | 0.00114 | -0.063 | 5.45 | 0.000897 | 0 | 5.65 | 0.00114 | -0.063 | HB | None | 5450 | 0.897 | 5450 | 0.897 | 1.04 | 1.27 | -0.0116
HBNonePGEGroExIOU | Com-Iltg-dWatt-HB_OSnone | PGE | Gro | Ex | IOU | 5.45 | 0.000897 | 0 | 5.15 | 0.00114 | -0.0712 | 5.45 | 0.000897 | 0 | 5.15 | 0.00114 | -0.0712 | HB | None | 5450 | 0.897 | 5450 | 0.897 | 0.945 | 1.27 | -0.0131
HBNoneSDGGroExIOU | Com-Iltg-dWatt-HB_OSnone | SDG | Gro | Ex | IOU | 5.45 | 0.000897 | 0 | 5.52 | 0.00111 | -0.0691 | 5.45 | 0.000897 | 0 | 5.52 | 0.00111 | -0.0691 | HB | None | 5450 | 0.897 | 5450 | 0.897 | 1.01 | 1.24 | -0.0127
HBNoneSCGGroExIOU | Com-Iltg-dWatt-HB_OSnone | SCG | Gro | Ex | IOU | 5.45 | 0.000897 | 0 | 5.67 | 0.00115 | -0.0629 | 5.45 | 0.000897 | 0 | 5.67 | 0.00115 | -0.0629 | HB | None | 5450 | 0.897 | 5450 | 0.897 | 1.04 | 1.28 | -0.0115
HBNonePGEGroNewCZ01 | Com-Iltg-dWatt-HB_OSnone | PGE | Gro | New | CZ01 | 5.45 | 0.000897 | 0 | 4.56 | 0.00102 | -0.101 | 5.45 | 0.000897 | 0 | 4.56 | 0.00102 | -0.101 | HB | None | 5450 | 0.897 | 5450 | 0.897 | 0.837 | 1.14 | -0.0185
HBNonePGEGroNewCZ02 | Com-Iltg-dWatt-HB_OSnone | PGE | Gro | New | CZ02 | 5.45 | 0.000897 | 0 | 5.24 | 0.0012 | -0.0703 | 5.45 | 0.000897 | 0 | 5.24 | 0.0012 | -0.0703 | HB | None | 5450 | 0.897 | 5450 | 0.897 | 0.961 | 1.34 | -0.0129
HBNonePGEGroNewCZ03 | Com-Iltg-dWatt-HB_OSnone | PGE | Gro | New | CZ03 | 5.45 | 0.000897 | 0 | 4.99 | 0.00114 | -0.0785 | 5.45 | 0.000897 | 0 | 4.99 | 0.00114 | -0.0785 | HB | None | 5450 | 0.897 | 5450 | 0.897 | 0.916 | 1.27 | -0.0144
HBNonePGEGroNewCZ04 | Com-Iltg-dWatt-HB_OSnone | PGE | Gro | New | CZ04 | 5.45 | 0.000897 | 0 | 5.4 | 0.00117 | -0.0627 | 5.45 | 0.000897 | 0 | 5.4 | 0.00117 | -0.0627 | HB | None | 5450 | 0.897 | 5450 | 0.897 | 0.991 | 1.3 | -0.0115
HBNonePGEGroNewCZ05 | Com-Iltg-dWatt-HB_OSnone | PGE | Gro | New | CZ05 | 5.45 | 0.000897 | 0 | 4.96 | 0.00111 | -0.0779 | 5.45 | 0.000897 | 0 | 4.96 | 0.00111 | -0.0779 | HB | None | 5450 | 0.897 | 5450 | 0.897 | 0.91 | 1.24 | -0.0143
HBNoneSCEGroNewCZ05 | Com-Iltg-dWatt-HB_OSnone | SCE | Gro | New | CZ05 | 5.45 | 0.000897 | 0 | 5.42 | 0.00112 | -0.085 | 5.45 | 0.000897 | 0 | 5.42 | 0.00112 | -0.085 | HB | None | 5450 | 0.897 | 5450 | 0.897 | 0.994 | 1.25 | -0.0156
HBNoneSDGGroNewCZ06 | Com-Iltg-dWatt-HB_OSnone | SDG | Gro | New | CZ06 | 5.45 | 0.000897 | 0 | 5.8 | 0.00112 | -0.0513 | 5.45 | 0.000897 | 0 | 5.8 | 0.00112 | -0.0513 | HB | None | 5450 | 0.897 | 5450 | 0.897 | 1.06 | 1.25 | -0.00941
HBNoneSCEGroNewCZ06 | Com-Iltg-dWatt-HB_OSnone | SCE | Gro | New | CZ06 | 5.45 | 0.000897 | 0 | 5.85 | 0.00112 | -0.0535 | 5.45 | 0.000897 | 0 | 5.85 | 0.00112 | -0.0535 | HB | None | 5450 | 0.897 | 5450 | 0.897 | 1.07 | 1.25 | -0.00982
HBNoneSDGGroNewCZ07 | Com-Iltg-dWatt-HB_OSnone | SDG | Gro | New | CZ07 | 5.45 | 0.000897 | 0 | 5.76 | 0.00109 | -0.0513 | 5.45 | 0.000897 | 0 | 5.76 | 0.00109 | -0.0513 | HB | None | 5450 | 0.897 | 5450 | 0.897 | 1.06 | 1.22 | -0.00941
HBNoneSDGGroNewCZ08 | Com-Iltg-dWatt-HB_OSnone | SDG | Gro | New | CZ08 | 5.45 | 0.000897 | 0 | 5.86 | 0.00114 | -0.0452 | 5.45 | 0.000897 | 0 | 5.86 | 0.00114 | -0.0452 | HB | None | 5450 | 0.897 | 5450 | 0.897 | 1.08 | 1.27 | -0.00829
HBNoneSCEGroNewCZ08 | Com-Iltg-dWatt-HB_OSnone | SCE | Gro | New | CZ08 | 5.45 | 0.000897 | 0 | 5.91 | 0.00115 | -0.0471 | 5.45 | 0.000897 | 0 | 5.91 | 0.00115 | -0.0471 | HB | None | 5450 | 0.897 | 5450 | 0.897 | 1.08 | 1.28 | -0.00864
HBNoneSCEGroNewCZ09 | Com-Iltg-dWatt-HB_OSnone | SCE | Gro | New | CZ09 | 5.45 | 0.000897 | 0 | 5.89 | 0.00123 | -0.0505 | 5.45 | 0.000897 | 0 | 5.89 | 0.00123 | -0.0505 | HB | None | 5450 | 0.897 | 5450 | 0.897 | 1.08 | 1.37 | -0.00927
HBNoneSDGGroNewCZ10 | Com-Iltg-dWatt-HB_OSnone | SDG | Gro | New | CZ10 | 5.45 | 0.000897 | 0 | 5.9 | 0.00123 | -0.0483 | 5.45 | 0.000897 | 0 | 5.9 | 0.00123 | -0.0483 | HB | None | 5450 | 0.897 | 5450 | 0.897 | 1.08 | 1.37 | -0.00886
HBNoneSCEGroNewCZ10 | Com-Iltg-dWatt-HB_OSnone | SCE | Gro | New | CZ10 | 5.45 | 0.000897 | 0 | 5.94 | 0.00125 | -0.0503 | 5.45 | 0.000897 | 0 | 5.94 | 0.00125 | -0.0503 | HB | None | 5450 | 0.897 | 5450 | 0.897 | 1.09 | 1.39 | -0.00923
HBNonePGEGroNewCZ11 | Com-Iltg-dWatt-HB_OSnone | PGE | Gro | New | CZ11 | 5.45 | 0.000897 | 0 | 5.59 | 0.00123 | -0.0561 | 5.45 | 0.000897 | 0 | 5.59 | 0.00123 | -0.0561 | HB | None | 5450 | 0.897 | 5450 | 0.897 | 1.03 | 1.37 | -0.0103
HBNonePGEGroNewCZ12 | Com-Iltg-dWatt-HB_OSnone | PGE | Gro | New | CZ12 | 5.45 | 0.000897 | 0 | 5.49 | 0.00121 | -0.0605 | 5.45 | 0.000897 | 0 | 5.49 | 0.00121 | -0.0605 | HB | None | 5450 | 0.897 | 5450 | 0.897 | 1.01 | 1.35 | -0.0111
HBNonePGEGroNewCZ13 | Com-Iltg-dWatt-HB_OSnone | PGE | Gro | New | CZ13 | 5.45 | 0.000897 | 0 | 5.65 | 0.00121 | -0.0531 | 5.45 | 0.000897 | 0 | 5.65 | 0.00121 | -0.0531 | HB | None | 5450 | 0.897 | 5450 | 0.897 | 1.04 | 1.35 | -0.00974
HBNoneSCEGroNewCZ13 | Com-Iltg-dWatt-HB_OSnone | SCE | Gro | New | CZ13 | 5.45 | 0.000897 | 0 | 5.94 | 0.00122 | -0.0583 | 5.45 | 0.000897 | 0 | 5.94 | 0.00122 | -0.0583 | HB | None | 5450 | 0.897 | 5450 | 0.897 | 1.09 | 1.36 | -0.0107
HBNoneSDGGroNewCZ14 | Com-Iltg-dWatt-HB_OSnone | SDG | Gro | New | CZ14 | 5.45 | 0.000897 | 0 | 5.88 | 0.00123 | -0.0578 | 5.45 | 0.000897 | 0 | 5.88 | 0.00123 | -0.0578 | HB | None | 5450 | 0.897 | 5450 | 0.897 | 1.08 | 1.37 | -0.0106
HBNoneSCEGroNewCZ14 | Com-Iltg-dWatt-HB_OSnone | SCE | Gro | New | CZ14 | 5.45 | 0.000897 | 0 | 5.94 | 0.00124 | -0.0605 | 5.45 | 0.000897 | 0 | 5.94 | 0.00124 | -0.0605 | HB | None | 5450 | 0.897 | 5450 | 0.897 | 1.09 | 1.38 | -0.0111
HBNoneSCEGroNewCZ15 | Com-Iltg-dWatt-HB_OSnone | SCE | Gro | New | CZ15 | 5.45 | 0.000897 | 0 | 6.41 | 0.00125 | -0.0278 | 5.45 | 0.000897 | 0 | 6.41 | 0.00125 | -0.0278 | HB | None | 5450 | 0.897 | 5450 | 0.897 | 1.18 | 1.39 | -0.0051
HBNoneSDGGroNewCZ15 | Com-Iltg-dWatt-HB_OSnone | SDG | Gro | New | CZ15 | 5.45 | 0.000897 | 0 | 6.37 | 0.00124 | -0.0267 | 5.45 | 0.000897 | 0 | 6.37 | 0.00124 | -0.0267 | HB | None | 5450 | 0.897 | 5450 | 0.897 | 1.17 | 1.38 | -0.0049
HBNoneSCEGroNewCZ16 | Com-Iltg-dWatt-HB_OSnone | SCE | Gro | New | CZ16 | 5.45 | 0.000897 | 0 | 5.4 | 0.00115 | -0.0807 | 5.45 | 0.000897 | 0 | 5.4 | 0.00115 | -0.0807 | HB | None | 5450 | 0.897 | 5450 | 0.897 | 0.991 | 1.28 | -0.0148
HBNonePGEGroNewCZ16 | Com-Iltg-dWatt-HB_OSnone | PGE | Gro | New | CZ16 | 5.45 | 0.000897 | 0 | 4.99 | 0.00113 | -0.0736 | 5.45 | 0.000897 | 0 | 4.99 | 0.00113 | -0.0736 | HB | None | 5450 | 0.897 | 5450 | 0.897 | 0.916 | 1.26 | -0.0135
HBNonePGEGroNewIOU | Com-Iltg-dWatt-HB_OSnone | PGE | Gro | New | IOU | 5.45 | 0.000897 | 0 | 5.86 | 0.00121 | -0.0621 | 5.45 | 0.000897 | 0 | 5.86 | 0.00121 | -0.0621 | HB | None | 5450 | 0.897 | 5450 | 0.897 | 1.08 | 1.35 | -0.0114
HBNoneSCEGroNewIOU | Com-Iltg-dWatt-HB_OSnone | SCE | Gro | New | IOU | 5.45 | 0.000897 | 0 | 5.89 | 0.00118 | -0.0476 | 5.45 | 0.000897 | 0 | 5.89 | 0.00118 | -0.0476 | HB | None | 5450 | 0.897 | 5450 | 0.897 | 1.08 | 1.32 | -0.00873
HBNoneSDGGroNewIOU | Com-Iltg-dWatt-HB_OSnone | SDG | Gro | New | IOU | 5.45 | 0.000897 | 0 | 5.8 | 0.00113 | -0.0503 | 5.45 | 0.000897 | 0 | 5.8 | 0.00113 | -0.0503 | HB | None | 5450 | 0.897 | 5450 | 0.897 | 1.06 | 1.26 | -0.00923
HBNoneSCGGroNewIOU | Com-Iltg-dWatt-HB_OSnone | SCG | Gro | New | IOU | 5.45 | 0.000897 | 0 | 5.89 | 0.00118 | -0.0476 | 5.45 | 0.000897 | 0 | 5.89 | 0.00118 | -0.0476 | HB | None | 5450 | 0.897 | 5450 | 0.897 | 1.08 | 1.32 | -0.00873
HBNonePGEHspExCZ01 | Com-Iltg-dWatt-HB_OSnone | PGE | Hsp | Ex | CZ01 | 5.87 | 0.000772 | 0 | 6.3 | 0.000898 | -0.0502 | 5.87 | 0.000772 | 0 | 6.3 | 0.000898 | -0.0502 | HB | None | 5870 | 0.772 | 5870 | 0.772 | 1.07 | 1.16 | -0.00855
HBNonePGEHspExCZ02 | Com-Iltg-dWatt-HB_OSnone | PGE | Hsp | Ex | CZ02 | 5.87 | 0.000772 | 0 | 6.48 | 0.000958 | -0.0393 | 5.87 | 0.000772 | 0 | 6.48 | 0.000958 | -0.0393 | HB | None | 5870 | 0.772 | 5870 | 0.772 | 1.1 | 1.24 | -0.0067
HBNonePGEHspExCZ03 | Com-Iltg-dWatt-HB_OSnone | PGE | Hsp | Ex | CZ03 | 5.87 | 0.000772 | 0 | 6.51 | 0.000935 | -0.037 | 5.87 | 0.000772 | 0 | 6.51 | 0.000935 | -0.037 | HB | None | 5870 | 0.772 | 5870 | 0.772 | 1.11 | 1.21 | -0.0063
HBNonePGEHspExCZ04 | Com-Iltg-dWatt-HB_OSnone | PGE | Hsp | Ex | CZ04 | 5.87 | 0.000772 | 0 | 6.51 | 0.00095 | -0.0352 | 5.87 | 0.000772 | 0 | 6.51 | 0.00095 | -0.0352 | HB | None | 5870 | 0.772 | 5870 | 0.772 | 1.11 | 1.23 | -0.006
HBNonePGEHspExCZ05 | Com-Iltg-dWatt-HB_OSnone | PGE | Hsp | Ex | CZ05 | 5.87 | 0.000772 | 0 | 6.6 | 0.00095 | -0.0403 | 5.87 | 0.000772 | 0 | 6.6 | 0.00095 | -0.0403 | HB | None | 5870 | 0.772 | 5870 | 0.772 | 1.12 | 1.23 | -0.00687
HBNoneSCGHspExCZ05 | Com-Iltg-dWatt-HB_OSnone | SCG | Hsp | Ex | CZ05 | 5.87 | 0.000772 | 0 | 6.6 | 0.00095 | -0.0403 | 5.87 | 0.000772 | 0 | 6.6 | 0.00095 | -0.0403 | HB | None | 5870 | 0.772 | 5870 | 0.772 | 1.12 | 1.23 | -0.00687
HBNoneSCEHspExCZ05 | Com-Iltg-dWatt-HB_OSnone | SCE | Hsp | Ex | CZ05 | 5.87 | 0.000772 | 0 | 6.6 | 0.00095 | -0.0403 | 5.87 | 0.000772 | 0 | 6.6 | 0.00095 | -0.0403 | HB | None | 5870 | 0.772 | 5870 | 0.772 | 1.12 | 1.23 | -0.00687
HBNoneSCGHspExCZ06 | Com-Iltg-dWatt-HB_OSnone | SCG | Hsp | Ex | CZ06 | 5.87 | 0.000772 | 0 | 6.73 | 0.000965 | -0.0302 | 5.87 | 0.000772 | 0 | 6.73 | 0.000965 | -0.0302 | HB | None | 5870 | 0.772 | 5870 | 0.772 | 1.15 | 1.25 | -0.00514
HBNoneSDGHspExCZ06 | Com-Iltg-dWatt-HB_OSnone | SDG | Hsp | Ex | CZ06 | 5.87 | 0.000772 | 0 | 6.73 | 0.000965 | -0.0302 | 5.87 | 0.000772 | 0 | 6.73 | 0.000965 | -0.0302 | HB | None | 5870 | 0.772 | 5870 | 0.772 | 1.15 | 1.25 | -0.00514
HBNoneSCEHspExCZ06 | Com-Iltg-dWatt-HB_OSnone | SCE | Hsp | Ex | CZ06 | 5.87 | 0.000772 | 0 | 6.73 | 0.000965 | -0.0302 | 5.87 | 0.000772 | 0 | 6.73 | 0.000965 | -0.0302 | HB | None | 5870 | 0.772 | 5870 | 0.772 | 1.15 | 1.25 | -0.00514
HBNoneSDGHspExCZ07 | Com-Iltg-dWatt-HB_OSnone | SDG | Hsp | Ex | CZ07 | 5.87 | 0.000772 | 0 | 6.73 | 0.000957 | -0.0276 | 5.87 | 0.000772 | 0 | 6.73 | 0.000957 | -0.0276 | HB | None | 5870 | 0.772 | 5870 | 0.772 | 1.15 | 1.24 | -0.0047
HBNoneSCEHspExCZ08 | Com-Iltg-dWatt-HB_OSnone | SCE | Hsp | Ex | CZ08 | 5.87 | 0.000772 | 0 | 6.76 | 0.000963 | -0.0298 | 5.87 | 0.000772 | 0 | 6.76 | 0.000963 | -0.0298 | HB | None | 5870 | 0.772 | 5870 | 0.772 | 1.15 | 1.25 | -0.00508
HBNoneSCGHspExCZ08 | Com-Iltg-dWatt-HB_OSnone | SCG | Hsp | Ex | CZ08 | 5.87 | 0.000772 | 0 | 6.76 | 0.000963 | -0.0298 | 5.87 | 0.000772 | 0 | 6.76 | 0.000963 | -0.0298 | HB | None | 5870 | 0.772 | 5870 | 0.772 | 1.15 | 1.25 | -0.00508
HBNoneSDGHspExCZ08 | Com-Iltg-dWatt-HB_OSnone | SDG | Hsp | Ex | CZ08 | 5.87 | 0.000772 | 0 | 6.76 | 0.000963 | -0.0298 | 5.87 | 0.000772 | 0 | 6.76 | 0.000963 | -0.0298 | HB | None | 5870 | 0.772 | 5870 | 0.772 | 1.15 | 1.25 | -0.00508
HBNoneSCGHspExCZ09 | Com-Iltg-dWatt-HB_OSnone | SCG | Hsp | Ex | CZ09 | 5.87 | 0.000772 | 0 | 6.87 | 0.001 | -0.0297 | 5.87 | 0.000772 | 0 | 6.87 | 0.001 | -0.0297 | HB | None | 5870 | 0.772 | 5870 | 0.772 | 1.17 | 1.3 | -0.00506
HBNoneSCEHspExCZ09 | Com-Iltg-dWatt-HB_OSnone | SCE | Hsp | Ex | CZ09 | 5.87 | 0.000772 | 0 | 6.87 | 0.001 | -0.0297 | 5.87 | 0.000772 | 0 | 6.87 | 0.001 | -0.0297 | HB | None | 5870 | 0.772 | 5870 | 0.772 | 1.17 | 1.3 | -0.00506
HBNoneSCEHspExCZ10 | Com-Iltg-dWatt-HB_OSnone | SCE | Hsp | Ex | CZ10 | 5.87 | 0.000772 | 0 | 6.76 | 0.00099 | -0.0322 | 5.87 | 0.000772 | 0 | 6.76 | 0.00099 | -0.0322 | HB | None | 5870 | 0.772 | 5870 | 0.772 | 1.15 | 1.28 | -0.00549
HBNoneSDGHspExCZ10 | Com-Iltg-dWatt-HB_OSnone | SDG | Hsp | Ex | CZ10 | 5.87 | 0.000772 | 0 | 6.76 | 0.00099 | -0.0322 | 5.87 | 0.000772 | 0 | 6.76 | 0.00099 | -0.0322 | HB | None | 5870 | 0.772 | 5870 | 0.772 | 1.15 | 1.28 | -0.00549
HBNoneSCGHspExCZ10 | Com-Iltg-dWatt-HB_OSnone | SCG | Hsp | Ex | CZ10 | 5.87 | 0.000772 | 0 | 6.76 | 0.00099 | -0.0322 | 5.87 | 0.000772 | 0 | 6.76 | 0.00099 | -0.0322 | HB | None | 5870 | 0.772 | 5870 | 0.772 | 1.15 | 1.28 | -0.00549
HBNonePGEHspExCZ11 | Com-Iltg-dWatt-HB_OSnone | PGE | Hsp | Ex | CZ11 | 5.87 | 0.000772 | 0 | 6.54 | 0.000961 | -0.0367 | 5.87 | 0.000772 | 0 | 6.54 | 0.000961 | -0.0367 | HB | None | 5870 | 0.772 | 5870 | 0.772 | 1.11 | 1.24 | -0.00625
HBNonePGEHspExCZ12 | Com-Iltg-dWatt-HB_OSnone | PGE | Hsp | Ex | CZ12 | 5.87 | 0.000772 | 0 | 6.52 | 0.000962 | -0.0357 | 5.87 | 0.000772 | 0 | 6.52 | 0.000962 | -0.0357 | HB | None | 5870 | 0.772 | 5870 | 0.772 | 1.11 | 1.25 | -0.00608
HBNoneSCGHspExCZ13 | Com-Iltg-dWatt-HB_OSnone | SCG | Hsp | Ex | CZ13 | 5.87 | 0.000772 | 0 | 6.67 | 0.000985 | -0.0362 | 5.87 | 0.000772 | 0 | 6.67 | 0.000985 | -0.0362 | HB | None | 5870 | 0.772 | 5870 | 0.772 | 1.14 | 1.28 | -0.00617
HBNonePGEHspExCZ13 | Com-Iltg-dWatt-HB_OSnone | PGE | Hsp | Ex | CZ13 | 5.87 | 0.000772 | 0 | 6.67 | 0.000985 | -0.0362 | 5.87 | 0.000772 | 0 | 6.67 | 0.000985 | -0.0362 | HB | None | 5870 | 0.772 | 5870 | 0.772 | 1.14 | 1.28 | -0.00617
HBNoneSCEHspExCZ13 | Com-Iltg-dWatt-HB_OSnone | SCE | Hsp | Ex | CZ13 | 5.87 | 0.000772 | 0 | 6.67 | 0.000985 | -0.0362 | 5.87 | 0.000772 | 0 | 6.67 | 0.000985 | -0.0362 | HB | None | 5870 | 0.772 | 5870 | 0.772 | 1.14 | 1.28 | -0.00617
HBNoneSCGHspExCZ14 | Com-Iltg-dWatt-HB_OSnone | SCG | Hsp | Ex | CZ14 | 5.87 | 0.000772 | 0 | 6.66 | 0.000983 | -0.0394 | 5.87 | 0.000772 | 0 | 6.66 | 0.000983 | -0.0394 | HB | None | 5870 | 0.772 | 5870 | 0.772 | 1.13 | 1.27 | -0.00671
HBNoneSDGHspExCZ14 | Com-Iltg-dWatt-HB_OSnone | SDG | Hsp | Ex | CZ14 | 5.87 | 0.000772 | 0 | 6.66 | 0.000983 | -0.0394 | 5.87 | 0.000772 | 0 | 6.66 | 0.000983 | -0.0394 | HB | None | 5870 | 0.772 | 5870 | 0.772 | 1.13 | 1.27 | -0.00671
HBNoneSCEHspExCZ14 | Com-Iltg-dWatt-HB_OSnone | SCE | Hsp | Ex | CZ14 | 5.87 | 0.000772 | 0 | 6.66 | 0.000983 | -0.0394 | 5.87 | 0.000772 | 0 | 6.66 | 0.000983 | -0.0394 | HB | None | 5870 | 0.772 | 5870 | 0.772 | 1.13 | 1.27 | -0.00671
HBNoneSCGHspExCZ15 | Com-Iltg-dWatt-HB_OSnone | SCG | Hsp | Ex | CZ15 | 5.87 | 0.000772 | 0 | 6.86 | 0.000978 | -0.0255 | 5.87 | 0.000772 | 0 | 6.86 | 0.000978 | -0.0255 | HB | None | 5870 | 0.772 | 5870 | 0.772 | 1.17 | 1.27 | -0.00434
HBNoneSCEHspExCZ15 | Com-Iltg-dWatt-HB_OSnone | SCE | Hsp | Ex | CZ15 | 5.87 | 0.000772 | 0 | 6.86 | 0.000978 | -0.0255 | 5.87 | 0.000772 | 0 | 6.86 | 0.000978 | -0.0255 | HB | None | 5870 | 0.772 | 5870 | 0.772 | 1.17 | 1.27 | -0.00434
HBNonePGEHspExCZ16 | Com-Iltg-dWatt-HB_OSnone | PGE | Hsp | Ex | CZ16 | 5.87 | 0.000772 | 0 | 6.25 | 0.000955 | -0.0532 | 5.87 | 0.000772 | 0 | 6.25 | 0.000955 | -0.0532 | HB | None | 5870 | 0.772 | 5870 | 0.772 | 1.06 | 1.24 | -0.00906
HBNoneSCEHspExCZ16 | Com-Iltg-dWatt-HB_OSnone | SCE | Hsp | Ex | CZ16 | 5.87 | 0.000772 | 0 | 6.25 | 0.000955 | -0.0532 | 5.87 | 0.000772 | 0 | 6.25 | 0.000955 | -0.0532 | HB | None | 5870 | 0.772 | 5870 | 0.772 | 1.06 | 1.24 | -0.00906
HBNoneSCGHspExCZ16 | Com-Iltg-dWatt-HB_OSnone | SCG | Hsp | Ex | CZ16 | 5.87 | 0.000772 | 0 | 6.25 | 0.000955 | -0.0532 | 5.87 | 0.000772 | 0 | 6.25 | 0.000955 | -0.0532 | HB | None | 5870 | 0.772 | 5870 | 0.772 | 1.06 | 1.24 | -0.00906
HBNoneSCGHspExIOU | Com-Iltg-dWatt-HB_OSnone | SCG | Hsp | Ex | IOU | 5.87 | 0.000772 | 0 | 6.78 | 0.000979 | -0.0308 | 5.87 | 0.000772 | 0 | 6.78 | 0.000979 | -0.0308 | HB | None | 5870 | 0.772 | 5870 | 0.772 | 1.16 | 1.27 | -0.00525
HBNoneSCEHspExIOU | Com-Iltg-dWatt-HB_OSnone | SCE | Hsp | Ex | IOU | 5.87 | 0.000772 | 0 | 6.75 | 0.000974 | -0.0313 | 5.87 | 0.000772 | 0 | 6.75 | 0.000974 | -0.0313 | HB | None | 5870 | 0.772 | 5870 | 0.772 | 1.15 | 1.26 | -0.00533
HBNonePGEHspExIOU | Com-Iltg-dWatt-HB_OSnone | PGE | Hsp | Ex | IOU | 5.87 | 0.000772 | 0 | 6.54 | 0.000955 | -0.0368 | 5.87 | 0.000772 | 0 | 6.54 | 0.000955 | -0.0368 | HB | None | 5870 | 0.772 | 5870 | 0.772 | 1.11 | 1.24 | -0.00627
HBNoneSDGHspExIOU | Com-Iltg-dWatt-HB_OSnone | SDG | Hsp | Ex | IOU | 5.87 | 0.000772 | 0 | 6.74 | 0.000962 | -0.0284 | 5.87 | 0.000772 | 0 | 6.74 | 0.000962 | -0.0284 | HB | None | 5870 | 0.772 | 5870 | 0.772 | 1.15 | 1.25 | -0.00484
HBNonePGEHspNewCZ01 | Com-Iltg-dWatt-HB_OSnone | PGE | Hsp | New | CZ01 | 5.87 | 0.000772 | 0 | 6.02 | 0.00087 | -0.0495 | 5.87 | 0.000772 | 0 | 6.02 | 0.00087 | -0.0495 | HB | None | 5870 | 0.772 | 5870 | 0.772 | 1.03 | 1.13 | -0.00843
HBNonePGEHspNewCZ02 | Com-Iltg-dWatt-HB_OSnone | PGE | Hsp | New | CZ02 | 5.87 | 0.000772 | 0 | 6.25 | 0.000928 | -0.0407 | 5.87 | 0.000772 | 0 | 6.25 | 0.000928 | -0.0407 | HB | None | 5870 | 0.772 | 5870 | 0.772 | 1.06 | 1.2 | -0.00693
HBNonePGEHspNewCZ03 | Com-Iltg-dWatt-HB_OSnone | PGE | Hsp | New | CZ03 | 5.87 | 0.000772 | 0 | 6.22 | 0.000905 | -0.0368 | 5.87 | 0.000772 | 0 | 6.22 | 0.000905 | -0.0368 | HB | None | 5870 | 0.772 | 5870 | 0.772 | 1.06 | 1.17 | -0.00627
HBNonePGEHspNewCZ04 | Com-Iltg-dWatt-HB_OSnone | PGE | Hsp | New | CZ04 | 5.87 | 0.000772 | 0 | 6.28 | 0.000919 | -0.0365 | 5.87 | 0.000772 | 0 | 6.28 | 0.000919 | -0.0365 | HB | None | 5870 | 0.772 | 5870 | 0.772 | 1.07 | 1.19 | -0.00622
HBNonePGEHspNewCZ05 | Com-Iltg-dWatt-HB_OSnone | PGE | Hsp | New | CZ05 | 5.87 | 0.000772 | 0 | 6.18 | 0.000894 | -0.0405 | 5.87 | 0.000772 | 0 | 6.18 | 0.000894 | -0.0405 | HB | None | 5870 | 0.772 | 5870 | 0.772 | 1.05 | 1.16 | -0.0069
HBNoneSCEHspNewCZ05 | Com-Iltg-dWatt-HB_OSnone | SCE | Hsp | New | CZ05 | 5.87 | 0.000772 | 0 | 6.23 | 0.000919 | -0.0407 | 5.87 | 0.000772 | 0 | 6.23 | 0.000919 | -0.0407 | HB | None | 5870 | 0.772 | 5870 | 0.772 | 1.06 | 1.19 | -0.00693
HBNoneSCEHspNewCZ06 | Com-Iltg-dWatt-HB_OSnone | SCE | Hsp | New | CZ06 | 5.87 | 0.000772 | 0 | 6.46 | 0.000935 | -0.0318 | 5.87 | 0.000772 | 0 | 6.46 | 0.000935 | -0.0318 | HB | None | 5870 | 0.772 | 5870 | 0.772 | 1.1 | 1.21 | -0.00542
HBNoneSDGHspNewCZ06 | Com-Iltg-dWatt-HB_OSnone | SDG | Hsp | New | CZ06 | 5.87 | 0.000772 | 0 | 6.46 | 0.000929 | -0.0315 | 5.87 | 0.000772 | 0 | 6.46 | 0.000929 | -0.0315 | HB | None | 5870 | 0.772 | 5870 | 0.772 | 1.1 | 1.2 | -0.00537
HBNoneSDGHspNewCZ07 | Com-Iltg-dWatt-HB_OSnone | SDG | Hsp | New | CZ07 | 5.87 | 0.000772 | 0 | 6.49 | 0.000921 | -0.0261 | 5.87 | 0.000772 | 0 | 6.49 | 0.000921 | -0.0261 | HB | None | 5870 | 0.772 | 5870 | 0.772 | 1.11 | 1.19 | -0.00445
HBNoneSCEHspNewCZ08 | Com-Iltg-dWatt-HB_OSnone | SCE | Hsp | New | CZ08 | 5.87 | 0.000772 | 0 | 6.52 | 0.000939 | -0.0296 | 5.87 | 0.000772 | 0 | 6.52 | 0.000939 | -0.0296 | HB | None | 5870 | 0.772 | 5870 | 0.772 | 1.11 | 1.22 | -0.00504
HBNoneSDGHspNewCZ08 | Com-Iltg-dWatt-HB_OSnone | SDG | Hsp | New | CZ08 | 5.87 | 0.000772 | 0 | 6.52 | 0.000932 | -0.0295 | 5.87 | 0.000772 | 0 | 6.52 | 0.000932 | -0.0295 | HB | None | 5870 | 0.772 | 5870 | 0.772 | 1.11 | 1.21 | -0.00503
HBNoneSCEHspNewCZ09 | Com-Iltg-dWatt-HB_OSnone | SCE | Hsp | New | CZ09 | 5.87 | 0.000772 | 0 | 6.54 | 0.000966 | -0.0298 | 5.87 | 0.000772 | 0 | 6.54 | 0.000966 | -0.0298 | HB | None | 5870 | 0.772 | 5870 | 0.772 | 1.11 | 1.25 | -0.00508
HBNoneSDGHspNewCZ10 | Com-Iltg-dWatt-HB_OSnone | SDG | Hsp | New | CZ10 | 5.87 | 0.000772 | 0 | 6.51 | 0.000964 | -0.0316 | 5.87 | 0.000772 | 0 | 6.51 | 0.000964 | -0.0316 | HB | None | 5870 | 0.772 | 5870 | 0.772 | 1.11 | 1.25 | -0.00538
HBNoneSCEHspNewCZ10 | Com-Iltg-dWatt-HB_OSnone | SCE | Hsp | New | CZ10 | 5.87 | 0.000772 | 0 | 6.52 | 0.000973 | -0.0316 | 5.87 | 0.000772 | 0 | 6.52 | 0.000973 | -0.0316 | HB | None | 5870 | 0.772 | 5870 | 0.772 | 1.11 | 1.26 | -0.00538
HBNonePGEHspNewCZ11 | Com-Iltg-dWatt-HB_OSnone | PGE | Hsp | New | CZ11 | 5.87 | 0.000772 | 0 | 6.37 | 0.000932 | -0.0373 | 5.87 | 0.000772 | 0 | 6.37 | 0.000932 | -0.0373 | HB | None | 5870 | 0.772 | 5870 | 0.772 | 1.09 | 1.21 | -0.00635
HBNonePGEHspNewCZ12 | Com-Iltg-dWatt-HB_OSnone | PGE | Hsp | New | CZ12 | 5.87 | 0.000772 | 0 | 6.32 | 0.000935 | -0.0367 | 5.87 | 0.000772 | 0 | 6.32 | 0.000935 | -0.0367 | HB | None | 5870 | 0.772 | 5870 | 0.772 | 1.08 | 1.21 | -0.00625
HBNoneSCEHspNewCZ13 | Com-Iltg-dWatt-HB_OSnone | SCE | Hsp | New | CZ13 | 5.87 | 0.000772 | 0 | 6.49 | 0.000967 | -0.0363 | 5.87 | 0.000772 | 0 | 6.49 | 0.000967 | -0.0363 | HB | None | 5870 | 0.772 | 5870 | 0.772 | 1.11 | 1.25 | -0.00618
HBNonePGEHspNewCZ13 | Com-Iltg-dWatt-HB_OSnone | PGE | Hsp | New | CZ13 | 5.87 | 0.000772 | 0 | 6.39 | 0.000932 | -0.0355 | 5.87 | 0.000772 | 0 | 6.39 | 0.000932 | -0.0355 | HB | None | 5870 | 0.772 | 5870 | 0.772 | 1.09 | 1.21 | -0.00605
HBNoneSDGHspNewCZ14 | Com-Iltg-dWatt-HB_OSnone | SDG | Hsp | New | CZ14 | 5.87 | 0.000772 | 0 | 6.42 | 0.000954 | -0.0402 | 5.87 | 0.000772 | 0 | 6.42 | 0.000954 | -0.0402 | HB | None | 5870 | 0.772 | 5870 | 0.772 | 1.09 | 1.24 | -0.00685
HBNoneSCEHspNewCZ14 | Com-Iltg-dWatt-HB_OSnone | SCE | Hsp | New | CZ14 | 5.87 | 0.000772 | 0 | 6.42 | 0.000963 | -0.0401 | 5.87 | 0.000772 | 0 | 6.42 | 0.000963 | -0.0401 | HB | None | 5870 | 0.772 | 5870 | 0.772 | 1.09 | 1.25 | -0.00683
HBNoneSCEHspNewCZ15 | Com-Iltg-dWatt-HB_OSnone | SCE | Hsp | New | CZ15 | 5.87 | 0.000772 | 0 | 6.84 | 0.000982 | -0.0225 | 5.87 | 0.000772 | 0 | 6.84 | 0.000982 | -0.0225 | HB | None | 5870 | 0.772 | 5870 | 0.772 | 1.17 | 1.27 | -0.00383
HBNoneSDGHspNewCZ15 | Com-Iltg-dWatt-HB_OSnone | SDG | Hsp | New | CZ15 | 5.87 | 0.000772 | 0 | 6.82 | 0.000973 | -0.0225 | 5.87 | 0.000772 | 0 | 6.82 | 0.000973 | -0.0225 | HB | None | 5870 | 0.772 | 5870 | 0.772 | 1.16 | 1.26 | -0.00383
HBNoneSCEHspNewCZ16 | Com-Iltg-dWatt-HB_OSnone | SCE | Hsp | New | CZ16 | 5.87 | 0.000772 | 0 | 5.99 | 0.000929 | -0.0575 | 5.87 | 0.000772 | 0 | 5.99 | 0.000929 | -0.0575 | HB | None | 5870 | 0.772 | 5870 | 0.772 | 1.02 | 1.2 | -0.0098
HBNonePGEHspNewCZ16 | Com-Iltg-dWatt-HB_OSnone | PGE | Hsp | New | CZ16 | 5.87 | 0.000772 | 0 | 5.99 | 0.000902 | -0.0599 | 5.87 | 0.000772 | 0 | 5.99 | 0.000902 | -0.0599 | HB | None | 5870 | 0.772 | 5870 | 0.772 | 1.02 | 1.17 | -0.0102
HBNoneSCEHspNewIOU | Com-Iltg-dWatt-HB_OSnone | SCE | Hsp | New | IOU | 5.87 | 0.000772 | 0 | 6.52 | 0.000945 | -0.0308 | 5.87 | 0.000772 | 0 | 6.52 | 0.000945 | -0.0308 | HB | None | 5870 | 0.772 | 5870 | 0.772 | 1.11 | 1.22 | -0.00525
HBNoneSCGHspNewIOU | Com-Iltg-dWatt-HB_OSnone | SCG | Hsp | New | IOU | 5.87 | 0.000772 | 0 | 6.51 | 0.000944 | -0.0307 | 5.87 | 0.000772 | 0 | 6.51 | 0.000944 | -0.0307 | HB | None | 5870 | 0.772 | 5870 | 0.772 | 1.11 | 1.22 | -0.00523
HBNoneSDGHspNewIOU | Com-Iltg-dWatt-HB_OSnone | SDG | Hsp | New | IOU | 5.87 | 0.000772 | 0 | 6.49 | 0.000928 | -0.0272 | 5.87 | 0.000772 | 0 | 6.49 | 0.000928 | -0.0272 | HB | None | 5870 | 0.772 | 5870 | 0.772 | 1.11 | 1.2 | -0.00463
HBNonePGEHspNewIOU | Com-Iltg-dWatt-HB_OSnone | PGE | Hsp | New | IOU | 5.87 | 0.000772 | 0 | 6.46 | 0.000962 | -0.037 | 5.87 | 0.000772 | 0 | 6.46 | 0.000962 | -0.037 | HB | None | 5870 | 0.772 | 5870 | 0.772 | 1.1 | 1.25 | -0.0063
HBNonePGEHtlExCZ01 | Com-Iltg-dWatt-HB_OSnone | PGE | Htl | Ex | CZ01 | 5.35 | 0.000681 | 0 | 4.69 | 0.000827 | -0.0328 | 5.35 | 0.000681 | 0 | 4.69 | 0.000827 | -0.0328 | HB | None | 5350 | 0.681 | 5350 | 0.681 | 0.877 | 1.21 | -0.00613
HBNonePGEHtlExCZ02 | Com-Iltg-dWatt-HB_OSnone | PGE | Htl | Ex | CZ02 | 5.35 | 0.000681 | 0 | 5.18 | 0.000846 | -0.0236 | 5.35 | 0.000681 | 0 | 5.18 | 0.000846 | -0.0236 | HB | None | 5350 | 0.681 | 5350 | 0.681 | 0.968 | 1.24 | -0.00441
HBNonePGEHtlExCZ03 | Com-Iltg-dWatt-HB_OSnone | PGE | Htl | Ex | CZ03 | 5.35 | 0.000681 | 0 | 5.25 | 0.000838 | -0.0231 | 5.35 | 0.000681 | 0 | 5.25 | 0.000838 | -0.0231 | HB | None | 5350 | 0.681 | 5350 | 0.681 | 0.981 | 1.23 | -0.00432
HBNonePGEHtlExCZ04 | Com-Iltg-dWatt-HB_OSnone | PGE | Htl | Ex | CZ04 | 5.35 | 0.000681 | 0 | 5.4 | 0.000844 | -0.0192 | 5.35 | 0.000681 | 0 | 5.4 | 0.000844 | -0.0192 | HB | None | 5350 | 0.681 | 5350 | 0.681 | 1.01 | 1.24 | -0.00359
HBNoneSCEHtlExCZ05 | Com-Iltg-dWatt-HB_OSnone | SCE | Htl | Ex | CZ05 | 5.35 | 0.000681 | 0 | 5.26 | 0.000857 | -0.0189 | 5.35 | 0.000681 | 0 | 5.26 | 0.000857 | -0.0189 | HB | None | 5350 | 0.681 | 5350 | 0.681 | 0.983 | 1.26 | -0.00353
HBNonePGEHtlExCZ05 | Com-Iltg-dWatt-HB_OSnone | PGE | Htl | Ex | CZ05 | 5.35 | 0.000681 | 0 | 5.26 | 0.000857 | -0.0189 | 5.35 | 0.000681 | 0 | 5.26 | 0.000857 | -0.0189 | HB | None | 5350 | 0.681 | 5350 | 0.681 | 0.983 | 1.26 | -0.00353
HBNoneSCGHtlExCZ05 | Com-Iltg-dWatt-HB_OSnone | SCG | Htl | Ex | CZ05 | 5.35 | 0.000681 | 0 | 5.26 | 0.000857 | -0.0189 | 5.35 | 0.000681 | 0 | 5.26 | 0.000857 | -0.0189 | HB | None | 5350 | 0.681 | 5350 | 0.681 | 0.983 | 1.26 | -0.00353
HBNoneSDGHtlExCZ06 | Com-Iltg-dWatt-HB_OSnone | SDG | Htl | Ex | CZ06 | 5.35 | 0.000681 | 0 | 5.74 | 0.000853 | -0.0134 | 5.35 | 0.000681 | 0 | 5.74 | 0.000853 | -0.0134 | HB | None | 5350 | 0.681 | 5350 | 0.681 | 1.07 | 1.25 | -0.0025
HBNoneSCGHtlExCZ06 | Com-Iltg-dWatt-HB_OSnone | SCG | Htl | Ex | CZ06 | 5.35 | 0.000681 | 0 | 5.74 | 0.000853 | -0.0134 | 5.35 | 0.000681 | 0 | 5.74 | 0.000853 | -0.0134 | HB | None | 5350 | 0.681 | 5350 | 0.681 | 1.07 | 1.25 | -0.0025
HBNoneSCEHtlExCZ06 | Com-Iltg-dWatt-HB_OSnone | SCE | Htl | Ex | CZ06 | 5.35 | 0.000681 | 0 | 5.74 | 0.000853 | -0.0134 | 5.35 | 0.000681 | 0 | 5.74 | 0.000853 | -0.0134 | HB | None | 5350 | 0.681 | 5350 | 0.681 | 1.07 | 1.25 | -0.0025
HBNoneSDGHtlExCZ07 | Com-Iltg-dWatt-HB_OSnone | SDG | Htl | Ex | CZ07 | 5.35 | 0.000681 | 0 | 5.86 | 0.000846 | -0.0108 | 5.35 | 0.000681 | 0 | 5.86 | 0.000846 | -0.0108 | HB | None | 5350 | 0.681 | 5350 | 0.681 | 1.1 | 1.24 | -0.00202
HBNoneSCEHtlExCZ08 | Com-Iltg-dWatt-HB_OSnone | SCE | Htl | Ex | CZ08 | 5.35 | 0.000681 | 0 | 5.83 | 0.000859 | -0.0119 | 5.35 | 0.000681 | 0 | 5.83 | 0.000859 | -0.0119 | HB | None | 5350 | 0.681 | 5350 | 0.681 | 1.09 | 1.26 | -0.00222
HBNoneSCGHtlExCZ08 | Com-Iltg-dWatt-HB_OSnone | SCG | Htl | Ex | CZ08 | 5.35 | 0.000681 | 0 | 5.83 | 0.000859 | -0.0119 | 5.35 | 0.000681 | 0 | 5.83 | 0.000859 | -0.0119 | HB | None | 5350 | 0.681 | 5350 | 0.681 | 1.09 | 1.26 | -0.00222
HBNoneSDGHtlExCZ08 | Com-Iltg-dWatt-HB_OSnone | SDG | Htl | Ex | CZ08 | 5.35 | 0.000681 | 0 | 5.83 | 0.000859 | -0.0119 | 5.35 | 0.000681 | 0 | 5.83 | 0.000859 | -0.0119 | HB | None | 5350 | 0.681 | 5350 | 0.681 | 1.09 | 1.26 | -0.00222
HBNoneSCEHtlExCZ09 | Com-Iltg-dWatt-HB_OSnone | SCE | Htl | Ex | CZ09 | 5.35 | 0.000681 | 0 | 5.88 | 0.000883 | -0.0113 | 5.35 | 0.000681 | 0 | 5.88 | 0.000883 | -0.0113 | HB | None | 5350 | 0.681 | 5350 | 0.681 | 1.1 | 1.3 | -0.00211
HBNoneSCGHtlExCZ09 | Com-Iltg-dWatt-HB_OSnone | SCG | Htl | Ex | CZ09 | 5.35 | 0.000681 | 0 | 5.88 | 0.000883 | -0.0113 | 5.35 | 0.000681 | 0 | 5.88 | 0.000883 | -0.0113 | HB | None | 5350 | 0.681 | 5350 | 0.681 | 1.1 | 1.3 | -0.00211
HBNoneSCEHtlExCZ10 | Com-Iltg-dWatt-HB_OSnone | SCE | Htl | Ex | CZ10 | 5.35 | 0.000681 | 0 | 5.74 | 0.00087 | -0.0133 | 5.35 | 0.000681 | 0 | 5.74 | 0.00087 | -0.0133 | HB | None | 5350 | 0.681 | 5350 | 0.681 | 1.07 | 1.28 | -0.00249
HBNoneSDGHtlExCZ10 | Com-Iltg-dWatt-HB_OSnone | SDG | Htl | Ex | CZ10 | 5.35 | 0.000681 | 0 | 5.74 | 0.00087 | -0.0133 | 5.35 | 0.000681 | 0 | 5.74 | 0.00087 | -0.0133 | HB | None | 5350 | 0.681 | 5350 | 0.681 | 1.07 | 1.28 | -0.00249
HBNoneSCGHtlExCZ10 | Com-Iltg-dWatt-HB_OSnone | SCG | Htl | Ex | CZ10 | 5.35 | 0.000681 | 0 | 5.74 | 0.00087 | -0.0133 | 5.35 | 0.000681 | 0 | 5.74 | 0.00087 | -0.0133 | HB | None | 5350 | 0.681 | 5350 | 0.681 | 1.07 | 1.28 | -0.00249
HBNonePGEHtlExCZ11 | Com-Iltg-dWatt-HB_OSnone | PGE | Htl | Ex | CZ11 | 5.35 | 0.000681 | 0 | 5.45 | 0.000861 | -0.0201 | 5.35 | 0.000681 | 0 | 5.45 | 0.000861 | -0.0201 | HB | None | 5350 | 0.681 | 5350 | 0.681 | 1.02 | 1.26 | -0.00376
HBNonePGEHtlExCZ12 | Com-Iltg-dWatt-HB_OSnone | PGE | Htl | Ex | CZ12 | 5.35 | 0.000681 | 0 | 5.36 | 0.000859 | -0.0208 | 5.35 | 0.000681 | 0 | 5.36 | 0.000859 | -0.0208 | HB | None | 5350 | 0.681 | 5350 | 0.681 | 1 | 1.26 | -0.00389
HBNonePGEHtlExCZ13 | Com-Iltg-dWatt-HB_OSnone | PGE | Htl | Ex | CZ13 | 5.35 | 0.000681 | 0 | 5.55 | 0.000874 | -0.0162 | 5.35 | 0.000681 | 0 | 5.55 | 0.000874 | -0.0162 | HB | None | 5350 | 0.681 | 5350 | 0.681 | 1.04 | 1.28 | -0.00303
HBNoneSCEHtlExCZ13 | Com-Iltg-dWatt-HB_OSnone | SCE | Htl | Ex | CZ13 | 5.35 | 0.000681 | 0 | 5.55 | 0.000874 | -0.0162 | 5.35 | 0.000681 | 0 | 5.55 | 0.000874 | -0.0162 | HB | None | 5350 | 0.681 | 5350 | 0.681 | 1.04 | 1.28 | -0.00303
HBNoneSCGHtlExCZ13 | Com-Iltg-dWatt-HB_OSnone | SCG | Htl | Ex | CZ13 | 5.35 | 0.000681 | 0 | 5.55 | 0.000874 | -0.0162 | 5.35 | 0.000681 | 0 | 5.55 | 0.000874 | -0.0162 | HB | None | 5350 | 0.681 | 5350 | 0.681 | 1.04 | 1.28 | -0.00303
HBNoneSCEHtlExCZ14 | Com-Iltg-dWatt-HB_OSnone | SCE | Htl | Ex | CZ14 | 5.35 | 0.000681 | 0 | 5.48 | 0.000874 | -0.0178 | 5.35 | 0.000681 | 0 | 5.48 | 0.000874 | -0.0178 | HB | None | 5350 | 0.681 | 5350 | 0.681 | 1.02 | 1.28 | -0.00333
HBNoneSDGHtlExCZ14 | Com-Iltg-dWatt-HB_OSnone | SDG | Htl | Ex | CZ14 | 5.35 | 0.000681 | 0 | 5.48 | 0.000874 | -0.0178 | 5.35 | 0.000681 | 0 | 5.48 | 0.000874 | -0.0178 | HB | None | 5350 | 0.681 | 5350 | 0.681 | 1.02 | 1.28 | -0.00333
HBNoneSCGHtlExCZ14 | Com-Iltg-dWatt-HB_OSnone | SCG | Htl | Ex | CZ14 | 5.35 | 0.000681 | 0 | 5.48 | 0.000874 | -0.0178 | 5.35 | 0.000681 | 0 | 5.48 | 0.000874 | -0.0178 | HB | None | 5350 | 0.681 | 5350 | 0.681 | 1.02 | 1.28 | -0.00333
HBNoneSCGHtlExCZ15 | Com-Iltg-dWatt-HB_OSnone | SCG | Htl | Ex | CZ15 | 5.35 | 0.000681 | 0 | 6.2 | 0.000878 | -0.00765 | 5.35 | 0.000681 | 0 | 6.2 | 0.000878 | -0.00765 | HB | None | 5350 | 0.681 | 5350 | 0.681 | 1.16 | 1.29 | -0.00143
HBNoneSCEHtlExCZ15 | Com-Iltg-dWatt-HB_OSnone | SCE | Htl | Ex | CZ15 | 5.35 | 0.000681 | 0 | 6.2 | 0.000878 | -0.00765 | 5.35 | 0.000681 | 0 | 6.2 | 0.000878 | -0.00765 | HB | None | 5350 | 0.681 | 5350 | 0.681 | 1.16 | 1.29 | -0.00143
HBNoneSDGHtlExCZ15 | Com-Iltg-dWatt-HB_OSnone | SDG | Htl | Ex | CZ15 | 5.35 | 0.000681 | 0 | 6.2 | 0.000878 | -0.00765 | 5.35 | 0.000681 | 0 | 6.2 | 0.000878 | -0.00765 | HB | None | 5350 | 0.681 | 5350 | 0.681 | 1.16 | 1.29 | -0.00143
HBNoneSCEHtlExCZ16 | Com-Iltg-dWatt-HB_OSnone | SCE | Htl | Ex | CZ16 | 5.35 | 0.000681 | 0 | 4.79 | 0.000855 | -0.0281 | 5.35 | 0.000681 | 0 | 4.79 | 0.000855 | -0.0281 | HB | None | 5350 | 0.681 | 5350 | 0.681 | 0.895 | 1.26 | -0.00525
HBNonePGEHtlExCZ16 | Com-Iltg-dWatt-HB_OSnone | PGE | Htl | Ex | CZ16 | 5.35 | 0.000681 | 0 | 4.79 | 0.000855 | -0.0281 | 5.35 | 0.000681 | 0 | 4.79 | 0.000855 | -0.0281 | HB | None | 5350 | 0.681 | 5350 | 0.681 | 0.895 | 1.26 | -0.00525
HBNoneSCGHtlExCZ16 | Com-Iltg-dWatt-HB_OSnone | SCG | Htl | Ex | CZ16 | 5.35 | 0.000681 | 0 | 4.79 | 0.000855 | -0.0281 | 5.35 | 0.000681 | 0 | 4.79 | 0.000855 | -0.0281 | HB | None | 5350 | 0.681 | 5350 | 0.681 | 0.895 | 1.26 | -0.00525
HBNoneSCGHtlExIOU | Com-Iltg-dWatt-HB_OSnone | SCG | Htl | Ex | IOU | 5.35 | 0.000681 | 0 | 5.82 | 0.000867 | -0.0124 | 5.35 | 0.000681 | 0 | 5.82 | 0.000867 | -0.0124 | HB | None | 5350 | 0.681 | 5350 | 0.681 | 1.09 | 1.27 | -0.00232
HBNonePGEHtlExIOU | Com-Iltg-dWatt-HB_OSnone | PGE | Htl | Ex | IOU | 5.35 | 0.000681 | 0 | 5.3 | 0.000847 | -0.0215 | 5.35 | 0.000681 | 0 | 5.3 | 0.000847 | -0.0215 | HB | None | 5350 | 0.681 | 5350 | 0.681 | 0.991 | 1.24 | -0.00402
HBNoneSCEHtlExIOU | Com-Iltg-dWatt-HB_OSnone | SCE | Htl | Ex | IOU | 5.35 | 0.000681 | 0 | 5.8 | 0.000864 | -0.0126 | 5.35 | 0.000681 | 0 | 5.8 | 0.000864 | -0.0126 | HB | None | 5350 | 0.681 | 5350 | 0.681 | 1.08 | 1.27 | -0.00236
HBNoneSDGHtlExIOU | Com-Iltg-dWatt-HB_OSnone | SDG | Htl | Ex | IOU | 5.35 | 0.000681 | 0 | 5.84 | 0.000849 | -0.0112 | 5.35 | 0.000681 | 0 | 5.84 | 0.000849 | -0.0112 | HB | None | 5350 | 0.681 | 5350 | 0.681 | 1.09 | 1.25 | -0.00209
HBNonePGEHtlNewCZ01 | Com-Iltg-dWatt-HB_OSnone | PGE | Htl | New | CZ01 | 5.35 | 0.000681 | 0 | 4.49 | 0.00081 | -0.0413 | 5.35 | 0.000681 | 0 | 4.49 | 0.00081 | -0.0413 | HB | None | 5350 | 0.681 | 5350 | 0.681 | 0.839 | 1.19 | -0.00772
HBNonePGEHtlNewCZ02 | Com-Iltg-dWatt-HB_OSnone | PGE | Htl | New | CZ02 | 5.35 | 0.000681 | 0 | 5.09 | 0.000868 | -0.0297 | 5.35 | 0.000681 | 0 | 5.09 | 0.000868 | -0.0297 | HB | None | 5350 | 0.681 | 5350 | 0.681 | 0.951 | 1.27 | -0.00555
HBNonePGEHtlNewCZ03 | Com-Iltg-dWatt-HB_OSnone | PGE | Htl | New | CZ03 | 5.35 | 0.000681 | 0 | 5.05 | 0.000842 | -0.0279 | 5.35 | 0.000681 | 0 | 5.05 | 0.000842 | -0.0279 | HB | None | 5350 | 0.681 | 5350 | 0.681 | 0.944 | 1.24 | -0.00521
HBNonePGEHtlNewCZ04 | Com-Iltg-dWatt-HB_OSnone | PGE | Htl | New | CZ04 | 5.35 | 0.000681 | 0 | 5.3 | 0.000858 | -0.0241 | 5.35 | 0.000681 | 0 | 5.3 | 0.000858 | -0.0241 | HB | None | 5350 | 0.681 | 5350 | 0.681 | 0.991 | 1.26 | -0.0045
HBNonePGEHtlNewCZ05 | Com-Iltg-dWatt-HB_OSnone | PGE | Htl | New | CZ05 | 5.35 | 0.000681 | 0 | 5.02 | 0.000835 | -0.0289 | 5.35 | 0.000681 | 0 | 5.02 | 0.000835 | -0.0289 | HB | None | 5350 | 0.681 | 5350 | 0.681 | 0.938 | 1.23 | -0.0054
HBNoneSCEHtlNewCZ05 | Com-Iltg-dWatt-HB_OSnone | SCE | Htl | New | CZ05 | 5.35 | 0.000681 | 0 | 4.96 | 0.000868 | -0.0213 | 5.35 | 0.000681 | 0 | 4.96 | 0.000868 | -0.0213 | HB | None | 5350 | 0.681 | 5350 | 0.681 | 0.927 | 1.27 | -0.00398
HBNoneSDGHtlNewCZ06 | Com-Iltg-dWatt-HB_OSnone | SDG | Htl | New | CZ06 | 5.35 | 0.000681 | 0 | 5.69 | 0.000874 | -0.0129 | 5.35 | 0.000681 | 0 | 5.69 | 0.000874 | -0.0129 | HB | None | 5350 | 0.681 | 5350 | 0.681 | 1.06 | 1.28 | -0.00241
HBNoneSCEHtlNewCZ06 | Com-Iltg-dWatt-HB_OSnone | SCE | Htl | New | CZ06 | 5.35 | 0.000681 | 0 | 5.69 | 0.000881 | -0.0119 | 5.35 | 0.000681 | 0 | 5.69 | 0.000881 | -0.0119 | HB | None | 5350 | 0.681 | 5350 | 0.681 | 1.06 | 1.29 | -0.00222
HBNoneSDGHtlNewCZ07 | Com-Iltg-dWatt-HB_OSnone | SDG | Htl | New | CZ07 | 5.35 | 0.000681 | 0 | 5.8 | 0.000859 | -0.00861 | 5.35 | 0.000681 | 0 | 5.8 | 0.000859 | -0.00861 | HB | None | 5350 | 0.681 | 5350 | 0.681 | 1.08 | 1.26 | -0.00161
HBNoneSDGHtlNewCZ08 | Com-Iltg-dWatt-HB_OSnone | SDG | Htl | New | CZ08 | 5.35 | 0.000681 | 0 | 5.78 | 0.000882 | -0.0111 | 5.35 | 0.000681 | 0 | 5.78 | 0.000882 | -0.0111 | HB | None | 5350 | 0.681 | 5350 | 0.681 | 1.08 | 1.3 | -0.00207
HBNoneSCEHtlNewCZ08 | Com-Iltg-dWatt-HB_OSnone | SCE | Htl | New | CZ08 | 5.35 | 0.000681 | 0 | 5.78 | 0.000889 | -0.0102 | 5.35 | 0.000681 | 0 | 5.78 | 0.000889 | -0.0102 | HB | None | 5350 | 0.681 | 5350 | 0.681 | 1.08 | 1.31 | -0.00191
HBNoneSCEHtlNewCZ09 | Com-Iltg-dWatt-HB_OSnone | SCE | Htl | New | CZ09 | 5.35 | 0.000681 | 0 | 5.75 | 0.000907 | -0.0114 | 5.35 | 0.000681 | 0 | 5.75 | 0.000907 | -0.0114 | HB | None | 5350 | 0.681 | 5350 | 0.681 | 1.07 | 1.33 | -0.00213
HBNoneSDGHtlNewCZ10 | Com-Iltg-dWatt-HB_OSnone | SDG | Htl | New | CZ10 | 5.35 | 0.000681 | 0 | 5.68 | 0.000911 | -0.0143 | 5.35 | 0.000681 | 0 | 5.68 | 0.000911 | -0.0143 | HB | None | 5350 | 0.681 | 5350 | 0.681 | 1.06 | 1.34 | -0.00267
HBNoneSCEHtlNewCZ10 | Com-Iltg-dWatt-HB_OSnone | SCE | Htl | New | CZ10 | 5.35 | 0.000681 | 0 | 5.68 | 0.000921 | -0.0132 | 5.35 | 0.000681 | 0 | 5.68 | 0.000921 | -0.0132 | HB | None | 5350 | 0.681 | 5350 | 0.681 | 1.06 | 1.35 | -0.00247
HBNonePGEHtlNewCZ11 | Com-Iltg-dWatt-HB_OSnone | PGE | Htl | New | CZ11 | 5.35 | 0.000681 | 0 | 5.37 | 0.000874 | -0.0258 | 5.35 | 0.000681 | 0 | 5.37 | 0.000874 | -0.0258 | HB | None | 5350 | 0.681 | 5350 | 0.681 | 1 | 1.28 | -0.00482
HBNonePGEHtlNewCZ12 | Com-Iltg-dWatt-HB_OSnone | PGE | Htl | New | CZ12 | 5.35 | 0.000681 | 0 | 5.3 | 0.000872 | -0.0258 | 5.35 | 0.000681 | 0 | 5.3 | 0.000872 | -0.0258 | HB | None | 5350 | 0.681 | 5350 | 0.681 | 0.991 | 1.28 | -0.00482
HBNoneSCEHtlNewCZ13 | Com-Iltg-dWatt-HB_OSnone | SCE | Htl | New | CZ13 | 5.35 | 0.000681 | 0 | 5.46 | 0.000907 | -0.0175 | 5.35 | 0.000681 | 0 | 5.46 | 0.000907 | -0.0175 | HB | None | 5350 | 0.681 | 5350 | 0.681 | 1.02 | 1.33 | -0.00327
HBNonePGEHtlNewCZ13 | Com-Iltg-dWatt-HB_OSnone | PGE | Htl | New | CZ13 | 5.35 | 0.000681 | 0 | 5.44 | 0.000865 | -0.0236 | 5.35 | 0.000681 | 0 | 5.44 | 0.000865 | -0.0236 | HB | None | 5350 | 0.681 | 5350 | 0.681 | 1.02 | 1.27 | -0.00441
HBNoneSCEHtlNewCZ14 | Com-Iltg-dWatt-HB_OSnone | SCE | Htl | New | CZ14 | 5.35 | 0.000681 | 0 | 5.37 | 0.000915 | -0.0198 | 5.35 | 0.000681 | 0 | 5.37 | 0.000915 | -0.0198 | HB | None | 5350 | 0.681 | 5350 | 0.681 | 1 | 1.34 | -0.0037
HBNoneSDGHtlNewCZ14 | Com-Iltg-dWatt-HB_OSnone | SDG | Htl | New | CZ14 | 5.35 | 0.000681 | 0 | 5.38 | 0.000905 | -0.0212 | 5.35 | 0.000681 | 0 | 5.38 | 0.000905 | -0.0212 | HB | None | 5350 | 0.681 | 5350 | 0.681 | 1.01 | 1.33 | -0.00396
HBNoneSCEHtlNewCZ15 | Com-Iltg-dWatt-HB_OSnone | SCE | Htl | New | CZ15 | 5.35 | 0.000681 | 0 | 6.27 | 0.00093 | -0.00685 | 5.35 | 0.000681 | 0 | 6.27 | 0.00093 | -0.00685 | HB | None | 5350 | 0.681 | 5350 | 0.681 | 1.17 | 1.37 | -0.00128
HBNoneSDGHtlNewCZ15 | Com-Iltg-dWatt-HB_OSnone | SDG | Htl | New | CZ15 | 5.35 | 0.000681 | 0 | 6.24 | 0.00092 | -0.00754 | 5.35 | 0.000681 | 0 | 6.24 | 0.00092 | -0.00754 | HB | None | 5350 | 0.681 | 5350 | 0.681 | 1.17 | 1.35 | -0.00141
HBNoneSCEHtlNewCZ16 | Com-Iltg-dWatt-HB_OSnone | SCE | Htl | New | CZ16 | 5.35 | 0.000681 | 0 | 4.62 | 0.000872 | -0.0337 | 5.35 | 0.000681 | 0 | 4.62 | 0.000872 | -0.0337 | HB | None | 5350 | 0.681 | 5350 | 0.681 | 0.864 | 1.28 | -0.0063
HBNonePGEHtlNewCZ16 | Com-Iltg-dWatt-HB_OSnone | PGE | Htl | New | CZ16 | 5.35 | 0.000681 | 0 | 4.72 | 0.000837 | -0.0433 | 5.35 | 0.000681 | 0 | 4.72 | 0.000837 | -0.0433 | HB | None | 5350 | 0.681 | 5350 | 0.681 | 0.882 | 1.23 | -0.00809
HBNonePGEHtlNewIOU | Com-Iltg-dWatt-HB_OSnone | PGE | Htl | New | IOU | 5.35 | 0.000681 | 0 | 5.19 | 0.000889 | -0.0205 | 5.35 | 0.000681 | 0 | 5.19 | 0.000889 | -0.0205 | HB | None | 5350 | 0.681 | 5350 | 0.681 | 0.97 | 1.31 | -0.00383
HBNoneSCGHtlNewIOU | Com-Iltg-dWatt-HB_OSnone | SCG | Htl | New | IOU | 5.35 | 0.000681 | 0 | 5.85 | 0.000895 | -0.0115 | 5.35 | 0.000681 | 0 | 5.85 | 0.000895 | -0.0115 | HB | None | 5350 | 0.681 | 5350 | 0.681 | 1.09 | 1.31 | -0.00215
HBNoneSDGHtlNewIOU | Com-Iltg-dWatt-HB_OSnone | SDG | Htl | New | IOU | 5.35 | 0.000681 | 0 | 5.78 | 0.000866 | -0.00947 | 5.35 | 0.000681 | 0 | 5.78 | 0.000866 | -0.00947 | HB | None | 5350 | 0.681 | 5350 | 0.681 | 1.08 | 1.27 | -0.00177
HBNoneSCEHtlNewIOU | Com-Iltg-dWatt-HB_OSnone | SCE | Htl | New | IOU | 5.35 | 0.000681 | 0 | 5.87 | 0.000898 | -0.0115 | 5.35 | 0.000681 | 0 | 5.87 | 0.000898 | -0.0115 | HB | None | 5350 | 0.681 | 5350 | 0.681 | 1.1 | 1.32 | -0.00215
HBNonePGEMBTExCZ01 | Com-Iltg-dWatt-HB_OSnone | PGE | MBT | Ex | CZ01 | 2.8 | 0.000572 | 0 | 3.02 | 0.000682 | -0.0035 | 2.8 | 0.000572 | 0 | 3.02 | 0.000682 | -0.0035 | HB | None | 2800 | 0.572 | 2800 | 0.572 | 1.08 | 1.19 | -0.00125
HBNonePGEMBTExCZ02 | Com-Iltg-dWatt-HB_OSnone | PGE | MBT | Ex | CZ02 | 2.8 | 0.000572 | 0 | 3.11 | 0.000682 | -0.00176 | 2.8 | 0.000572 | 0 | 3.11 | 0.000682 | -0.00176 | HB | None | 2800 | 0.572 | 2800 | 0.572 | 1.11 | 1.19 | -0.000629
HBNonePGEMBTExCZ03 | Com-Iltg-dWatt-HB_OSnone | PGE | MBT | Ex | CZ03 | 2.8 | 0.000572 | 0 | 3.14 | 0.000682 | -0.00153 | 2.8 | 0.000572 | 0 | 3.14 | 0.000682 | -0.00153 | HB | None | 2800 | 0.572 | 2800 | 0.572 | 1.12 | 1.19 | -0.000546
HBNonePGEMBTExCZ04 | Com-Iltg-dWatt-HB_OSnone | PGE | MBT | Ex | CZ04 | 2.8 | 0.000572 | 0 | 3.13 | 0.000691 | -0.00118 | 2.8 | 0.000572 | 0 | 3.13 | 0.000691 | -0.00118 | HB | None | 2800 | 0.572 | 2800 | 0.572 | 1.12 | 1.21 | -0.000421
HBNoneSCEMBTExCZ05 | Com-Iltg-dWatt-HB_OSnone | SCE | MBT | Ex | CZ05 | 2.8 | 0.000572 | 0 | 3.22 | 0.000718 | -0.00153 | 2.8 | 0.000572 | 0 | 3.22 | 0.000718 | -0.00153 | HB | None | 2800 | 0.572 | 2800 | 0.572 | 1.15 | 1.26 | -0.000546
HBNoneSCGMBTExCZ05 | Com-Iltg-dWatt-HB_OSnone | SCG | MBT | Ex | CZ05 | 2.8 | 0.000572 | 0 | 3.22 | 0.000718 | -0.00153 | 2.8 | 0.000572 | 0 | 3.22 | 0.000718 | -0.00153 | HB | None | 2800 | 0.572 | 2800 | 0.572 | 1.15 | 1.26 | -0.000546
HBNonePGEMBTExCZ05 | Com-Iltg-dWatt-HB_OSnone | PGE | MBT | Ex | CZ05 | 2.8 | 0.000572 | 0 | 3.22 | 0.000718 | -0.00153 | 2.8 | 0.000572 | 0 | 3.22 | 0.000718 | -0.00153 | HB | None | 2800 | 0.572 | 2800 | 0.572 | 1.15 | 1.26 | -0.000546
HBNoneSDGMBTExCZ06 | Com-Iltg-dWatt-HB_OSnone | SDG | MBT | Ex | CZ06 | 2.8 | 0.000572 | 0 | 3.26 | 0.000694 | -0.000739 | 2.8 | 0.000572 | 0 | 3.26 | 0.000694 | -0.000739 | HB | None | 2800 | 0.572 | 2800 | 0.572 | 1.16 | 1.21 | -0.000264
HBNoneSCGMBTExCZ06 | Com-Iltg-dWatt-HB_OSnone | SCG | MBT | Ex | CZ06 | 2.8 | 0.000572 | 0 | 3.26 | 0.000694 | -0.000739 | 2.8 | 0.000572 | 0 | 3.26 | 0.000694 | -0.000739 | HB | None | 2800 | 0.572 | 2800 | 0.572 | 1.16 | 1.21 | -0.000264
HBNoneSCEMBTExCZ06 | Com-Iltg-dWatt-HB_OSnone | SCE | MBT | Ex | CZ06 | 2.8 | 0.000572 | 0 | 3.26 | 0.000694 | -0.000739 | 2.8 | 0.000572 | 0 | 3.26 | 0.000694 | -0.000739 | HB | None | 2800 | 0.572 | 2800 | 0.572 | 1.16 | 1.21 | -0.000264
HBNoneSDGMBTExCZ07 | Com-Iltg-dWatt-HB_OSnone | SDG | MBT | Ex | CZ07 | 2.8 | 0.000572 | 0 | 3.27 | 0.000687 | -0.000144 | 2.8 | 0.000572 | 0 | 3.27 | 0.000687 | -0.000144 | HB | None | 2800 | 0.572 | 2800 | 0.572 | 1.17 | 1.2 | -5.14e-05
HBNoneSCGMBTExCZ08 | Com-Iltg-dWatt-HB_OSnone | SCG | MBT | Ex | CZ08 | 2.8 | 0.000572 | 0 | 3.26 | 0.000725 | -0.00047 | 2.8 | 0.000572 | 0 | 3.26 | 0.000725 | -0.00047 | HB | None | 2800 | 0.572 | 2800 | 0.572 | 1.16 | 1.27 | -0.000168
HBNoneSCEMBTExCZ08 | Com-Iltg-dWatt-HB_OSnone | SCE | MBT | Ex | CZ08 | 2.8 | 0.000572 | 0 | 3.26 | 0.000725 | -0.00047 | 2.8 | 0.000572 | 0 | 3.26 | 0.000725 | -0.00047 | HB | None | 2800 | 0.572 | 2800 | 0.572 | 1.16 | 1.27 | -0.000168
HBNoneSDGMBTExCZ08 | Com-Iltg-dWatt-HB_OSnone | SDG | MBT | Ex | CZ08 | 2.8 | 0.000572 | 0 | 3.26 | 0.000725 | -0.00047 | 2.8 | 0.000572 | 0 | 3.26 | 0.000725 | -0.00047 | HB | None | 2800 | 0.572 | 2800 | 0.572 | 1.16 | 1.27 | -0.000168
HBNoneSCEMBTExCZ09 | Com-Iltg-dWatt-HB_OSnone | SCE | MBT | Ex | CZ09 | 2.8 | 0.000572 | 0 | 3.3 | 0.00073 | -0.000848 | 2.8 | 0.000572 | 0 | 3.3 | 0.00073 | -0.000848 | HB | None | 2800 | 0.572 | 2800 | 0.572 | 1.18 | 1.28 | -0.000303
HBNoneSCGMBTExCZ09 | Com-Iltg-dWatt-HB_OSnone | SCG | MBT | Ex | CZ09 | 2.8 | 0.000572 | 0 | 3.3 | 0.00073 | -0.000848 | 2.8 | 0.000572 | 0 | 3.3 | 0.00073 | -0.000848 | HB | None | 2800 | 0.572 | 2800 | 0.572 | 1.18 | 1.28 | -0.000303
HBNoneSCEMBTExCZ10 | Com-Iltg-dWatt-HB_OSnone | SCE | MBT | Ex | CZ10 | 2.8 | 0.000572 | 0 | 3.25 | 0.000741 | -0.00096 | 2.8 | 0.000572 | 0 | 3.25 | 0.000741 | -0.00096 | HB | None | 2800 | 0.572 | 2800 | 0.572 | 1.16 | 1.3 | -0.000343
HBNoneSDGMBTExCZ10 | Com-Iltg-dWatt-HB_OSnone | SDG | MBT | Ex | CZ10 | 2.8 | 0.000572 | 0 | 3.25 | 0.000741 | -0.00096 | 2.8 | 0.000572 | 0 | 3.25 | 0.000741 | -0.00096 | HB | None | 2800 | 0.572 | 2800 | 0.572 | 1.16 | 1.3 | -0.000343
HBNoneSCGMBTExCZ10 | Com-Iltg-dWatt-HB_OSnone | SCG | MBT | Ex | CZ10 | 2.8 | 0.000572 | 0 | 3.25 | 0.000741 | -0.00096 | 2.8 | 0.000572 | 0 | 3.25 | 0.000741 | -0.00096 | HB | None | 2800 | 0.572 | 2800 | 0.572 | 1.16 | 1.3 | -0.000343
HBNonePGEMBTExCZ11 | Com-Iltg-dWatt-HB_OSnone | PGE | MBT | Ex | CZ11 | 2.8 | 0.000572 | 0 | 3.13 | 0.000695 | -0.00185 | 2.8 | 0.000572 | 0 | 3.13 | 0.000695 | -0.00185 | HB | None | 2800 | 0.572 | 2800 | 0.572 | 1.12 | 1.22 | -0.000661
HBNonePGEMBTExCZ12 | Com-Iltg-dWatt-HB_OSnone | PGE | MBT | Ex | CZ12 | 2.8 | 0.000572 | 0 | 3.12 | 0.000677 | -0.00185 | 2.8 | 0.000572 | 0 | 3.12 | 0.000677 | -0.00185 | HB | None | 2800 | 0.572 | 2800 | 0.572 | 1.11 | 1.18 | -0.000661
HBNoneSCGMBTExCZ13 | Com-Iltg-dWatt-HB_OSnone | SCG | MBT | Ex | CZ13 | 2.8 | 0.000572 | 0 | 3.19 | 0.000707 | -0.00198 | 2.8 | 0.000572 | 0 | 3.19 | 0.000707 | -0.00198 | HB | None | 2800 | 0.572 | 2800 | 0.572 | 1.14 | 1.24 | -0.000707
HBNoneSCEMBTExCZ13 | Com-Iltg-dWatt-HB_OSnone | SCE | MBT | Ex | CZ13 | 2.8 | 0.000572 | 0 | 3.19 | 0.000707 | -0.00198 | 2.8 | 0.000572 | 0 | 3.19 | 0.000707 | -0.00198 | HB | None | 2800 | 0.572 | 2800 | 0.572 | 1.14 | 1.24 | -0.000707
HBNonePGEMBTExCZ13 | Com-Iltg-dWatt-HB_OSnone | PGE | MBT | Ex | CZ13 | 2.8 | 0.000572 | 0 | 3.19 | 0.000707 | -0.00198 | 2.8 | 0.000572 | 0 | 3.19 | 0.000707 | -0.00198 | HB | None | 2800 | 0.572 | 2800 | 0.572 | 1.14 | 1.24 | -0.000707
HBNoneSCEMBTExCZ14 | Com-Iltg-dWatt-HB_OSnone | SCE | MBT | Ex | CZ14 | 2.8 | 0.000572 | 0 | 3.19 | 0.000736 | -0.00231 | 2.8 | 0.000572 | 0 | 3.19 | 0.000736 | -0.00231 | HB | None | 2800 | 0.572 | 2800 | 0.572 | 1.14 | 1.29 | -0.000825
HBNoneSCGMBTExCZ14 | Com-Iltg-dWatt-HB_OSnone | SCG | MBT | Ex | CZ14 | 2.8 | 0.000572 | 0 | 3.19 | 0.000736 | -0.00231 | 2.8 | 0.000572 | 0 | 3.19 | 0.000736 | -0.00231 | HB | None | 2800 | 0.572 | 2800 | 0.572 | 1.14 | 1.29 | -0.000825
HBNoneSDGMBTExCZ14 | Com-Iltg-dWatt-HB_OSnone | SDG | MBT | Ex | CZ14 | 2.8 | 0.000572 | 0 | 3.19 | 0.000736 | -0.00231 | 2.8 | 0.000572 | 0 | 3.19 | 0.000736 | -0.00231 | HB | None | 2800 | 0.572 | 2800 | 0.572 | 1.14 | 1.29 | -0.000825
HBNoneSDGMBTExCZ15 | Com-Iltg-dWatt-HB_OSnone | SDG | MBT | Ex | CZ15 | 2.8 | 0.000572 | 0 | 3.38 | 0.000744 | 0 | 2.8 | 0.000572 | 0 | 3.38 | 0.000744 | 0 | HB | None | 2800 | 0.572 | 2800 | 0.572 | 1.21 | 1.3 | 0
HBNoneSCGMBTExCZ15 | Com-Iltg-dWatt-HB_OSnone | SCG | MBT | Ex | CZ15 | 2.8 | 0.000572 | 0 | 3.38 | 0.000744 | 0 | 2.8 | 0.000572 | 0 | 3.38 | 0.000744 | 0 | HB | None | 2800 | 0.572 | 2800 | 0.572 | 1.21 | 1.3 | 0
HBNoneSCEMBTExCZ15 | Com-Iltg-dWatt-HB_OSnone | SCE | MBT | Ex | CZ15 | 2.8 | 0.000572 | 0 | 3.38 | 0.000744 | 0 | 2.8 | 0.000572 | 0 | 3.38 | 0.000744 | 0 | HB | None | 2800 | 0.572 | 2800 | 0.572 | 1.21 | 1.3 | 0
HBNoneSCEMBTExCZ16 | Com-Iltg-dWatt-HB_OSnone | SCE | MBT | Ex | CZ16 | 2.8 | 0.000572 | 0 | 3 | 0.000688 | -0.00767 | 2.8 | 0.000572 | 0 | 3 | 0.000688 | -0.00767 | HB | None | 2800 | 0.572 | 2800 | 0.572 | 1.07 | 1.2 | -0.00274
HBNonePGEMBTExCZ16 | Com-Iltg-dWatt-HB_OSnone | PGE | MBT | Ex | CZ16 | 2.8 | 0.000572 | 0 | 3 | 0.000688 | -0.00767 | 2.8 | 0.000572 | 0 | 3 | 0.000688 | -0.00767 | HB | None | 2800 | 0.572 | 2800 | 0.572 | 1.07 | 1.2 | -0.00274
HBNoneSCGMBTExCZ16 | Com-Iltg-dWatt-HB_OSnone | SCG | MBT | Ex | CZ16 | 2.8 | 0.000572 | 0 | 3 | 0.000688 | -0.00767 | 2.8 | 0.000572 | 0 | 3 | 0.000688 | -0.00767 | HB | None | 2800 | 0.572 | 2800 | 0.572 | 1.07 | 1.2 | -0.00274
HBNoneSCEMBTExIOU | Com-Iltg-dWatt-HB_OSnone | SCE | MBT | Ex | IOU | 2.8 | 0.000572 | 0 | 3.26 | 0.000722 | -0.000904 | 2.8 | 0.000572 | 0 | 3.26 | 0.000722 | -0.000904 | HB | None | 2800 | 0.572 | 2800 | 0.572 | 1.16 | 1.26 | -0.000323
HBNoneSDGMBTExIOU | Com-Iltg-dWatt-HB_OSnone | SDG | MBT | Ex | IOU | 2.8 | 0.000572 | 0 | 3.26 | 0.000705 | -0.000438 | 2.8 | 0.000572 | 0 | 3.26 | 0.000705 | -0.000438 | HB | None | 2800 | 0.572 | 2800 | 0.572 | 1.16 | 1.23 | -0.000156
HBNoneSCGMBTExIOU | Com-Iltg-dWatt-HB_OSnone | SCG | MBT | Ex | IOU | 2.8 | 0.000572 | 0 | 3.27 | 0.000723 | -0.00088 | 2.8 | 0.000572 | 0 | 3.27 | 0.000723 | -0.00088 | HB | None | 2800 | 0.572 | 2800 | 0.572 | 1.17 | 1.26 | -0.000314
HBNonePGEMBTExIOU | Com-Iltg-dWatt-HB_OSnone | PGE | MBT | Ex | IOU | 2.8 | 0.000572 | 0 | 3.14 | 0.000687 | -0.00169 | 2.8 | 0.000572 | 0 | 3.14 | 0.000687 | -0.00169 | HB | None | 2800 | 0.572 | 2800 | 0.572 | 1.12 | 1.2 | -0.000604
HBNonePGEMBTNewCZ01 | Com-Iltg-dWatt-HB_OSnone | PGE | MBT | New | CZ01 | 2.8 | 0.000572 | 0 | 2.87 | 0.000656 | -0.00302 | 2.8 | 0.000572 | 0 | 2.87 | 0.000656 | -0.00302 | HB | None | 2800 | 0.572 | 2800 | 0.572 | 1.03 | 1.15 | -0.00108
HBNonePGEMBTNewCZ02 | Com-Iltg-dWatt-HB_OSnone | PGE | MBT | New | CZ02 | 2.8 | 0.000572 | 0 | 2.99 | 0.000709 | -0.00152 | 2.8 | 0.000572 | 0 | 2.99 | 0.000709 | -0.00152 | HB | None | 2800 | 0.572 | 2800 | 0.572 | 1.07 | 1.24 | -0.000543
HBNonePGEMBTNewCZ03 | Com-Iltg-dWatt-HB_OSnone | PGE | MBT | New | CZ03 | 2.8 | 0.000572 | 0 | 2.97 | 0.000686 | -0.00142 | 2.8 | 0.000572 | 0 | 2.97 | 0.000686 | -0.00142 | HB | None | 2800 | 0.572 | 2800 | 0.572 | 1.06 | 1.2 | -0.000507
HBNonePGEMBTNewCZ04 | Com-Iltg-dWatt-HB_OSnone | PGE | MBT | New | CZ04 | 2.8 | 0.000572 | 0 | 3.02 | 0.000702 | -0.00114 | 2.8 | 0.000572 | 0 | 3.02 | 0.000702 | -0.00114 | HB | None | 2800 | 0.572 | 2800 | 0.572 | 1.08 | 1.23 | -0.000407
HBNonePGEMBTNewCZ05 | Com-Iltg-dWatt-HB_OSnone | PGE | MBT | New | CZ05 | 2.8 | 0.000572 | 0 | 2.98 | 0.000681 | -0.000725 | 2.8 | 0.000572 | 0 | 2.98 | 0.000681 | -0.000725 | HB | None | 2800 | 0.572 | 2800 | 0.572 | 1.06 | 1.19 | -0.000259
HBNoneSCEMBTNewCZ05 | Com-Iltg-dWatt-HB_OSnone | SCE | MBT | New | CZ05 | 2.8 | 0.000572 | 0 | 3.03 | 0.00071 | -0.000938 | 2.8 | 0.000572 | 0 | 3.03 | 0.00071 | -0.000938 | HB | None | 2800 | 0.572 | 2800 | 0.572 | 1.08 | 1.24 | -0.000335
HBNoneSDGMBTNewCZ06 | Com-Iltg-dWatt-HB_OSnone | SDG | MBT | New | CZ06 | 2.8 | 0.000572 | 0 | 3.16 | 0.000722 | -0.000969 | 2.8 | 0.000572 | 0 | 3.16 | 0.000722 | -0.000969 | HB | None | 2800 | 0.572 | 2800 | 0.572 | 1.13 | 1.26 | -0.000346
HBNoneSCEMBTNewCZ06 | Com-Iltg-dWatt-HB_OSnone | SCE | MBT | New | CZ06 | 2.8 | 0.000572 | 0 | 3.14 | 0.000717 | -0.000938 | 2.8 | 0.000572 | 0 | 3.14 | 0.000717 | -0.000938 | HB | None | 2800 | 0.572 | 2800 | 0.572 | 1.12 | 1.25 | -0.000335
HBNoneSDGMBTNewCZ07 | Com-Iltg-dWatt-HB_OSnone | SDG | MBT | New | CZ07 | 2.8 | 0.000572 | 0 | 3.15 | 0.000716 | 0 | 2.8 | 0.000572 | 0 | 3.15 | 0.000716 | 0 | HB | None | 2800 | 0.572 | 2800 | 0.572 | 1.13 | 1.25 | 0
HBNoneSDGMBTNewCZ08 | Com-Iltg-dWatt-HB_OSnone | SDG | MBT | New | CZ08 | 2.8 | 0.000572 | 0 | 3.17 | 0.000742 | -0.000773 | 2.8 | 0.000572 | 0 | 3.17 | 0.000742 | -0.000773 | HB | None | 2800 | 0.572 | 2800 | 0.572 | 1.13 | 1.3 | -0.000276
HBNoneSCEMBTNewCZ08 | Com-Iltg-dWatt-HB_OSnone | SCE | MBT | New | CZ08 | 2.8 | 0.000572 | 0 | 3.16 | 0.000736 | -0.000748 | 2.8 | 0.000572 | 0 | 3.16 | 0.000736 | -0.000748 | HB | None | 2800 | 0.572 | 2800 | 0.572 | 1.13 | 1.29 | -0.000267
HBNoneSCEMBTNewCZ09 | Com-Iltg-dWatt-HB_OSnone | SCE | MBT | New | CZ09 | 2.8 | 0.000572 | 0 | 3.15 | 0.000754 | -0.000882 | 2.8 | 0.000572 | 0 | 3.15 | 0.000754 | -0.000882 | HB | None | 2800 | 0.572 | 2800 | 0.572 | 1.13 | 1.32 | -0.000315
HBNoneSDGMBTNewCZ10 | Com-Iltg-dWatt-HB_OSnone | SDG | MBT | New | CZ10 | 2.8 | 0.000572 | 0 | 3.18 | 0.000773 | -0.000966 | 2.8 | 0.000572 | 0 | 3.18 | 0.000773 | -0.000966 | HB | None | 2800 | 0.572 | 2800 | 0.572 | 1.14 | 1.35 | -0.000345
HBNoneSCEMBTNewCZ10 | Com-Iltg-dWatt-HB_OSnone | SCE | MBT | New | CZ10 | 2.8 | 0.000572 | 0 | 3.16 | 0.000766 | -0.000935 | 2.8 | 0.000572 | 0 | 3.16 | 0.000766 | -0.000935 | HB | None | 2800 | 0.572 | 2800 | 0.572 | 1.13 | 1.34 | -0.000334
HBNonePGEMBTNewCZ11 | Com-Iltg-dWatt-HB_OSnone | PGE | MBT | New | CZ11 | 2.8 | 0.000572 | 0 | 3.05 | 0.000716 | -0.00132 | 2.8 | 0.000572 | 0 | 3.05 | 0.000716 | -0.00132 | HB | None | 2800 | 0.572 | 2800 | 0.572 | 1.09 | 1.25 | -0.000471
HBNonePGEMBTNewCZ12 | Com-Iltg-dWatt-HB_OSnone | PGE | MBT | New | CZ12 | 2.8 | 0.000572 | 0 | 3.03 | 0.000709 | -0.00137 | 2.8 | 0.000572 | 0 | 3.03 | 0.000709 | -0.00137 | HB | None | 2800 | 0.572 | 2800 | 0.572 | 1.08 | 1.24 | -0.000489
HBNoneSCEMBTNewCZ13 | Com-Iltg-dWatt-HB_OSnone | SCE | MBT | New | CZ13 | 2.8 | 0.000572 | 0 | 3.13 | 0.000745 | -0.00164 | 2.8 | 0.000572 | 0 | 3.13 | 0.000745 | -0.00164 | HB | None | 2800 | 0.572 | 2800 | 0.572 | 1.12 | 1.3 | -0.000586
HBNonePGEMBTNewCZ13 | Com-Iltg-dWatt-HB_OSnone | PGE | MBT | New | CZ13 | 2.8 | 0.000572 | 0 | 3.06 | 0.000708 | -0.00126 | 2.8 | 0.000572 | 0 | 3.06 | 0.000708 | -0.00126 | HB | None | 2800 | 0.572 | 2800 | 0.572 | 1.09 | 1.24 | -0.00045
HBNoneSDGMBTNewCZ14 | Com-Iltg-dWatt-HB_OSnone | SDG | MBT | New | CZ14 | 2.8 | 0.000572 | 0 | 3.14 | 0.000763 | -0.00183 | 2.8 | 0.000572 | 0 | 3.14 | 0.000763 | -0.00183 | HB | None | 2800 | 0.572 | 2800 | 0.572 | 1.12 | 1.33 | -0.000654
HBNoneSCEMBTNewCZ14 | Com-Iltg-dWatt-HB_OSnone | SCE | MBT | New | CZ14 | 2.8 | 0.000572 | 0 | 3.13 | 0.000756 | -0.00177 | 2.8 | 0.000572 | 0 | 3.13 | 0.000756 | -0.00177 | HB | None | 2800 | 0.572 | 2800 | 0.572 | 1.12 | 1.32 | -0.000632
HBNoneSDGMBTNewCZ15 | Com-Iltg-dWatt-HB_OSnone | SDG | MBT | New | CZ15 | 2.8 | 0.000572 | 0 | 3.34 | 0.000774 | 0 | 2.8 | 0.000572 | 0 | 3.34 | 0.000774 | 0 | HB | None | 2800 | 0.572 | 2800 | 0.572 | 1.19 | 1.35 | 0
HBNoneSCEMBTNewCZ15 | Com-Iltg-dWatt-HB_OSnone | SCE | MBT | New | CZ15 | 2.8 | 0.000572 | 0 | 3.32 | 0.000766 | 0 | 2.8 | 0.000572 | 0 | 3.32 | 0.000766 | 0 | HB | None | 2800 | 0.572 | 2800 | 0.572 | 1.19 | 1.34 | 0
HBNoneSCEMBTNewCZ16 | Com-Iltg-dWatt-HB_OSnone | SCE | MBT | New | CZ16 | 2.8 | 0.000572 | 0 | 2.97 | 0.000713 | -0.00563 | 2.8 | 0.000572 | 0 | 2.97 | 0.000713 | -0.00563 | HB | None | 2800 | 0.572 | 2800 | 0.572 | 1.06 | 1.25 | -0.00201
HBNonePGEMBTNewCZ16 | Com-Iltg-dWatt-HB_OSnone | PGE | MBT | New | CZ16 | 2.8 | 0.000572 | 0 | 2.93 | 0.000684 | -0.00535 | 2.8 | 0.000572 | 0 | 2.93 | 0.000684 | -0.00535 | HB | None | 2800 | 0.572 | 2800 | 0.572 | 1.05 | 1.2 | -0.00191
HBNoneSCGMBTNewIOU | Com-Iltg-dWatt-HB_OSnone | SCG | MBT | New | IOU | 2.8 | 0.000572 | 0 | 3.19 | 0.000754 | -0.00084 | 2.8 | 0.000572 | 0 | 3.19 | 0.000754 | -0.00084 | HB | None | 2800 | 0.572 | 2800 | 0.572 | 1.14 | 1.32 | -0.0003
HBNoneSDGMBTNewIOU | Com-Iltg-dWatt-HB_OSnone | SDG | MBT | New | IOU | 2.8 | 0.000572 | 0 | 3.16 | 0.000735 | -0.000358 | 2.8 | 0.000572 | 0 | 3.16 | 0.000735 | -0.000358 | HB | None | 2800 | 0.572 | 2800 | 0.572 | 1.13 | 1.28 | -0.000128
HBNoneSCEMBTNewIOU | Com-Iltg-dWatt-HB_OSnone | SCE | MBT | New | IOU | 2.8 | 0.000572 | 0 | 3.19 | 0.000755 | -0.000841 | 2.8 | 0.000572 | 0 | 3.19 | 0.000755 | -0.000841 | HB | None | 2800 | 0.572 | 2800 | 0.572 | 1.14 | 1.32 | -0.0003
HBNonePGEMBTNewIOU | Com-Iltg-dWatt-HB_OSnone | PGE | MBT | New | IOU | 2.8 | 0.000572 | 0 | 3.11 | 0.000739 | -0.00183 | 2.8 | 0.000572 | 0 | 3.11 | 0.000739 | -0.00183 | HB | None | 2800 | 0.572 | 2800 | 0.572 | 1.11 | 1.29 | -0.000654
HBNonePGEMLIExCZ01 | Com-Iltg-dWatt-HB_OSnone | PGE | MLI | Ex | CZ01 | 2.92 | 0.000587 | 0 | 2.83 | 0.000679 | -0.0353 | 2.92 | 0.000587 | 0 | 2.83 | 0.000679 | -0.0353 | HB | None | 2920 | 0.587 | 2920 | 0.587 | 0.969 | 1.16 | -0.0121
HBNonePGEMLIExCZ02 | Com-Iltg-dWatt-HB_OSnone | PGE | MLI | Ex | CZ02 | 2.92 | 0.000587 | 0 | 3.03 | 0.000687 | -0.0181 | 2.92 | 0.000587 | 0 | 3.03 | 0.000687 | -0.0181 | HB | None | 2920 | 0.587 | 2920 | 0.587 | 1.04 | 1.17 | -0.0062
HBNonePGEMLIExCZ03 | Com-Iltg-dWatt-HB_OSnone | PGE | MLI | Ex | CZ03 | 2.92 | 0.000587 | 0 | 3.02 | 0.000687 | -0.0169 | 2.92 | 0.000587 | 0 | 3.02 | 0.000687 | -0.0169 | HB | None | 2920 | 0.587 | 2920 | 0.587 | 1.03 | 1.17 | -0.00579
HBNonePGEMLIExCZ04 | Com-Iltg-dWatt-HB_OSnone | PGE | MLI | Ex | CZ04 | 2.92 | 0.000587 | 0 | 3.06 | 0.000684 | -0.0137 | 2.92 | 0.000587 | 0 | 3.06 | 0.000684 | -0.0137 | HB | None | 2920 | 0.587 | 2920 | 0.587 | 1.05 | 1.17 | -0.00469
HBNoneSCEMLIExCZ05 | Com-Iltg-dWatt-HB_OSnone | SCE | MLI | Ex | CZ05 | 2.92 | 0.000587 | 0 | 3.06 | 0.000716 | -0.0155 | 2.92 | 0.000587 | 0 | 3.06 | 0.000716 | -0.0155 | HB | None | 2920 | 0.587 | 2920 | 0.587 | 1.05 | 1.22 | -0.00531
HBNonePGEMLIExCZ05 | Com-Iltg-dWatt-HB_OSnone | PGE | MLI | Ex | CZ05 | 2.92 | 0.000587 | 0 | 3.06 | 0.000716 | -0.0155 | 2.92 | 0.000587 | 0 | 3.06 | 0.000716 | -0.0155 | HB | None | 2920 | 0.587 | 2920 | 0.587 | 1.05 | 1.22 | -0.00531
HBNoneSCGMLIExCZ05 | Com-Iltg-dWatt-HB_OSnone | SCG | MLI | Ex | CZ05 | 2.92 | 0.000587 | 0 | 3.06 | 0.000716 | -0.0155 | 2.92 | 0.000587 | 0 | 3.06 | 0.000716 | -0.0155 | HB | None | 2920 | 0.587 | 2920 | 0.587 | 1.05 | 1.22 | -0.00531
HBNoneSCGMLIExCZ06 | Com-Iltg-dWatt-HB_OSnone | SCG | MLI | Ex | CZ06 | 2.92 | 0.000587 | 0 | 3.16 | 0.000703 | -0.00613 | 2.92 | 0.000587 | 0 | 3.16 | 0.000703 | -0.00613 | HB | None | 2920 | 0.587 | 2920 | 0.587 | 1.08 | 1.2 | -0.0021
HBNoneSDGMLIExCZ06 | Com-Iltg-dWatt-HB_OSnone | SDG | MLI | Ex | CZ06 | 2.92 | 0.000587 | 0 | 3.16 | 0.000703 | -0.00613 | 2.92 | 0.000587 | 0 | 3.16 | 0.000703 | -0.00613 | HB | None | 2920 | 0.587 | 2920 | 0.587 | 1.08 | 1.2 | -0.0021
HBNoneSCEMLIExCZ06 | Com-Iltg-dWatt-HB_OSnone | SCE | MLI | Ex | CZ06 | 2.92 | 0.000587 | 0 | 3.16 | 0.000703 | -0.00613 | 2.92 | 0.000587 | 0 | 3.16 | 0.000703 | -0.00613 | HB | None | 2920 | 0.587 | 2920 | 0.587 | 1.08 | 1.2 | -0.0021
HBNoneSDGMLIExCZ07 | Com-Iltg-dWatt-HB_OSnone | SDG | MLI | Ex | CZ07 | 2.92 | 0.000587 | 0 | 3.15 | 0.000701 | -0.00307 | 2.92 | 0.000587 | 0 | 3.15 | 0.000701 | -0.00307 | HB | None | 2920 | 0.587 | 2920 | 0.587 | 1.08 | 1.19 | -0.00105
HBNoneSDGMLIExCZ08 | Com-Iltg-dWatt-HB_OSnone | SDG | MLI | Ex | CZ08 | 2.92 | 0.000587 | 0 | 3.19 | 0.000703 | -0.00502 | 2.92 | 0.000587 | 0 | 3.19 | 0.000703 | -0.00502 | HB | None | 2920 | 0.587 | 2920 | 0.587 | 1.09 | 1.2 | -0.00172
HBNoneSCGMLIExCZ08 | Com-Iltg-dWatt-HB_OSnone | SCG | MLI | Ex | CZ08 | 2.92 | 0.000587 | 0 | 3.19 | 0.000703 | -0.00502 | 2.92 | 0.000587 | 0 | 3.19 | 0.000703 | -0.00502 | HB | None | 2920 | 0.587 | 2920 | 0.587 | 1.09 | 1.2 | -0.00172
HBNoneSCEMLIExCZ08 | Com-Iltg-dWatt-HB_OSnone | SCE | MLI | Ex | CZ08 | 2.92 | 0.000587 | 0 | 3.19 | 0.000703 | -0.00502 | 2.92 | 0.000587 | 0 | 3.19 | 0.000703 | -0.00502 | HB | None | 2920 | 0.587 | 2920 | 0.587 | 1.09 | 1.2 | -0.00172
HBNoneSCEMLIExCZ09 | Com-Iltg-dWatt-HB_OSnone | SCE | MLI | Ex | CZ09 | 2.92 | 0.000587 | 0 | 3.23 | 0.00072 | -0.00604 | 2.92 | 0.000587 | 0 | 3.23 | 0.00072 | -0.00604 | HB | None | 2920 | 0.587 | 2920 | 0.587 | 1.11 | 1.23 | -0.00207
HBNoneSCGMLIExCZ09 | Com-Iltg-dWatt-HB_OSnone | SCG | MLI | Ex | CZ09 | 2.92 | 0.000587 | 0 | 3.23 | 0.00072 | -0.00604 | 2.92 | 0.000587 | 0 | 3.23 | 0.00072 | -0.00604 | HB | None | 2920 | 0.587 | 2920 | 0.587 | 1.11 | 1.23 | -0.00207
HBNoneSCEMLIExCZ10 | Com-Iltg-dWatt-HB_OSnone | SCE | MLI | Ex | CZ10 | 2.92 | 0.000587 | 0 | 3.18 | 0.000721 | -0.00692 | 2.92 | 0.000587 | 0 | 3.18 | 0.000721 | -0.00692 | HB | None | 2920 | 0.587 | 2920 | 0.587 | 1.09 | 1.23 | -0.00237
HBNoneSDGMLIExCZ10 | Com-Iltg-dWatt-HB_OSnone | SDG | MLI | Ex | CZ10 | 2.92 | 0.000587 | 0 | 3.18 | 0.000721 | -0.00692 | 2.92 | 0.000587 | 0 | 3.18 | 0.000721 | -0.00692 | HB | None | 2920 | 0.587 | 2920 | 0.587 | 1.09 | 1.23 | -0.00237
HBNoneSCGMLIExCZ10 | Com-Iltg-dWatt-HB_OSnone | SCG | MLI | Ex | CZ10 | 2.92 | 0.000587 | 0 | 3.18 | 0.000721 | -0.00692 | 2.92 | 0.000587 | 0 | 3.18 | 0.000721 | -0.00692 | HB | None | 2920 | 0.587 | 2920 | 0.587 | 1.09 | 1.23 | -0.00237
HBNonePGEMLIExCZ11 | Com-Iltg-dWatt-HB_OSnone | PGE | MLI | Ex | CZ11 | 2.92 | 0.000587 | 0 | 3.05 | 0.000686 | -0.0181 | 2.92 | 0.000587 | 0 | 3.05 | 0.000686 | -0.0181 | HB | None | 2920 | 0.587 | 2920 | 0.587 | 1.04 | 1.17 | -0.0062
HBNonePGEMLIExCZ12 | Com-Iltg-dWatt-HB_OSnone | PGE | MLI | Ex | CZ12 | 2.92 | 0.000587 | 0 | 3.04 | 0.00069 | -0.0178 | 2.92 | 0.000587 | 0 | 3.04 | 0.00069 | -0.0178 | HB | None | 2920 | 0.587 | 2920 | 0.587 | 1.04 | 1.18 | -0.0061
HBNoneSCEMLIExCZ13 | Com-Iltg-dWatt-HB_OSnone | SCE | MLI | Ex | CZ13 | 2.92 | 0.000587 | 0 | 3.12 | 0.000707 | -0.0158 | 2.92 | 0.000587 | 0 | 3.12 | 0.000707 | -0.0158 | HB | None | 2920 | 0.587 | 2920 | 0.587 | 1.07 | 1.2 | -0.00541
HBNonePGEMLIExCZ13 | Com-Iltg-dWatt-HB_OSnone | PGE | MLI | Ex | CZ13 | 2.92 | 0.000587 | 0 | 3.12 | 0.000707 | -0.0158 | 2.92 | 0.000587 | 0 | 3.12 | 0.000707 | -0.0158 | HB | None | 2920 | 0.587 | 2920 | 0.587 | 1.07 | 1.2 | -0.00541
HBNoneSCGMLIExCZ13 | Com-Iltg-dWatt-HB_OSnone | SCG | MLI | Ex | CZ13 | 2.92 | 0.000587 | 0 | 3.12 | 0.000707 | -0.0158 | 2.92 | 0.000587 | 0 | 3.12 | 0.000707 | -0.0158 | HB | None | 2920 | 0.587 | 2920 | 0.587 | 1.07 | 1.2 | -0.00541
HBNoneSDGMLIExCZ14 | Com-Iltg-dWatt-HB_OSnone | SDG | MLI | Ex | CZ14 | 2.92 | 0.000587 | 0 | 3.09 | 0.000714 | -0.0196 | 2.92 | 0.000587 | 0 | 3.09 | 0.000714 | -0.0196 | HB | None | 2920 | 0.587 | 2920 | 0.587 | 1.06 | 1.22 | -0.00671
HBNoneSCGMLIExCZ14 | Com-Iltg-dWatt-HB_OSnone | SCG | MLI | Ex | CZ14 | 2.92 | 0.000587 | 0 | 3.09 | 0.000714 | -0.0196 | 2.92 | 0.000587 | 0 | 3.09 | 0.000714 | -0.0196 | HB | None | 2920 | 0.587 | 2920 | 0.587 | 1.06 | 1.22 | -0.00671
HBNoneSCEMLIExCZ14 | Com-Iltg-dWatt-HB_OSnone | SCE | MLI | Ex | CZ14 | 2.92 | 0.000587 | 0 | 3.09 | 0.000714 | -0.0196 | 2.92 | 0.000587 | 0 | 3.09 | 0.000714 | -0.0196 | HB | None | 2920 | 0.587 | 2920 | 0.587 | 1.06 | 1.22 | -0.00671
HBNoneSCEMLIExCZ15 | Com-Iltg-dWatt-HB_OSnone | SCE | MLI | Ex | CZ15 | 2.92 | 0.000587 | 0 | 3.42 | 0.000713 | -0.00188 | 2.92 | 0.000587 | 0 | 3.42 | 0.000713 | -0.00188 | HB | None | 2920 | 0.587 | 2920 | 0.587 | 1.17 | 1.21 | -0.000644
HBNoneSCGMLIExCZ15 | Com-Iltg-dWatt-HB_OSnone | SCG | MLI | Ex | CZ15 | 2.92 | 0.000587 | 0 | 3.42 | 0.000713 | -0.00188 | 2.92 | 0.000587 | 0 | 3.42 | 0.000713 | -0.00188 | HB | None | 2920 | 0.587 | 2920 | 0.587 | 1.17 | 1.21 | -0.000644
HBNoneSDGMLIExCZ15 | Com-Iltg-dWatt-HB_OSnone | SDG | MLI | Ex | CZ15 | 2.92 | 0.000587 | 0 | 3.42 | 0.000713 | -0.00188 | 2.92 | 0.000587 | 0 | 3.42 | 0.000713 | -0.00188 | HB | None | 2920 | 0.587 | 2920 | 0.587 | 1.17 | 1.21 | -0.000644
HBNonePGEMLIExCZ16 | Com-Iltg-dWatt-HB_OSnone | PGE | MLI | Ex | CZ16 | 2.92 | 0.000587 | 0 | 2.88 | 0.000697 | -0.0356 | 2.92 | 0.000587 | 0 | 2.88 | 0.000697 | -0.0356 | HB | None | 2920 | 0.587 | 2920 | 0.587 | 0.986 | 1.19 | -0.0122
HBNoneSCGMLIExCZ16 | Com-Iltg-dWatt-HB_OSnone | SCG | MLI | Ex | CZ16 | 2.92 | 0.000587 | 0 | 2.88 | 0.000697 | -0.0356 | 2.92 | 0.000587 | 0 | 2.88 | 0.000697 | -0.0356 | HB | None | 2920 | 0.587 | 2920 | 0.587 | 0.986 | 1.19 | -0.0122
HBNoneSCEMLIExCZ16 | Com-Iltg-dWatt-HB_OSnone | SCE | MLI | Ex | CZ16 | 2.92 | 0.000587 | 0 | 2.88 | 0.000697 | -0.0356 | 2.92 | 0.000587 | 0 | 2.88 | 0.000697 | -0.0356 | HB | None | 2920 | 0.587 | 2920 | 0.587 | 0.986 | 1.19 | -0.0122
HBNoneSCGMLIExIOU | Com-Iltg-dWatt-HB_OSnone | SCG | MLI | Ex | IOU | 2.92 | 0.000587 | 0 | 3.19 | 0.000711 | -0.00682 | 2.92 | 0.000587 | 0 | 3.19 | 0.000711 | -0.00682 | HB | None | 2920 | 0.587 | 2920 | 0.587 | 1.09 | 1.21 | -0.00234
HBNoneSDGMLIExIOU | Com-Iltg-dWatt-HB_OSnone | SDG | MLI | Ex | IOU | 2.92 | 0.000587 | 0 | 3.16 | 0.000707 | -0.00453 | 2.92 | 0.000587 | 0 | 3.16 | 0.000707 | -0.00453 | HB | None | 2920 | 0.587 | 2920 | 0.587 | 1.08 | 1.2 | -0.00155
HBNoneSCEMLIExIOU | Com-Iltg-dWatt-HB_OSnone | SCE | MLI | Ex | IOU | 2.92 | 0.000587 | 0 | 3.19 | 0.00071 | -0.00704 | 2.92 | 0.000587 | 0 | 3.19 | 0.00071 | -0.00704 | HB | None | 2920 | 0.587 | 2920 | 0.587 | 1.09 | 1.21 | -0.00241
HBNonePGEMLIExIOU | Com-Iltg-dWatt-HB_OSnone | PGE | MLI | Ex | IOU | 2.92 | 0.000587 | 0 | 3.04 | 0.00069 | -0.0168 | 2.92 | 0.000587 | 0 | 3.04 | 0.00069 | -0.0168 | HB | None | 2920 | 0.587 | 2920 | 0.587 | 1.04 | 1.18 | -0.00575
HBNonePGEMLINewCZ01 | Com-Iltg-dWatt-HB_OSnone | PGE | MLI | New | CZ01 | 2.92 | 0.000587 | 0 | 2.79 | 0.000634 | -0.0385 | 2.92 | 0.000587 | 0 | 2.79 | 0.000634 | -0.0385 | HB | None | 2920 | 0.587 | 2920 | 0.587 | 0.955 | 1.08 | -0.0132
HBNonePGEMLINewCZ02 | Com-Iltg-dWatt-HB_OSnone | PGE | MLI | New | CZ02 | 2.92 | 0.000587 | 0 | 3 | 0.000704 | -0.021 | 2.92 | 0.000587 | 0 | 3 | 0.000704 | -0.021 | HB | None | 2920 | 0.587 | 2920 | 0.587 | 1.03 | 1.2 | -0.00719
HBNonePGEMLINewCZ03 | Com-Iltg-dWatt-HB_OSnone | PGE | MLI | New | CZ03 | 2.92 | 0.000587 | 0 | 2.92 | 0.000682 | -0.0195 | 2.92 | 0.000587 | 0 | 2.92 | 0.000682 | -0.0195 | HB | None | 2920 | 0.587 | 2920 | 0.587 | 1 | 1.16 | -0.00668
HBNonePGEMLINewCZ04 | Com-Iltg-dWatt-HB_OSnone | PGE | MLI | New | CZ04 | 2.92 | 0.000587 | 0 | 3.03 | 0.000696 | -0.016 | 2.92 | 0.000587 | 0 | 3.03 | 0.000696 | -0.016 | HB | None | 2920 | 0.587 | 2920 | 0.587 | 1.04 | 1.19 | -0.00548
HBNonePGEMLINewCZ05 | Com-Iltg-dWatt-HB_OSnone | PGE | MLI | New | CZ05 | 2.92 | 0.000587 | 0 | 2.92 | 0.000674 | -0.0192 | 2.92 | 0.000587 | 0 | 2.92 | 0.000674 | -0.0192 | HB | None | 2920 | 0.587 | 2920 | 0.587 | 1 | 1.15 | -0.00658
HBNoneSCEMLINewCZ05 | Com-Iltg-dWatt-HB_OSnone | SCE | MLI | New | CZ05 | 2.92 | 0.000587 | 0 | 2.94 | 0.000701 | -0.0189 | 2.92 | 0.000587 | 0 | 2.94 | 0.000701 | -0.0189 | HB | None | 2920 | 0.587 | 2920 | 0.587 | 1.01 | 1.19 | -0.00647
HBNoneSCEMLINewCZ06 | Com-Iltg-dWatt-HB_OSnone | SCE | MLI | New | CZ06 | 2.92 | 0.000587 | 0 | 3.13 | 0.000717 | -0.00818 | 2.92 | 0.000587 | 0 | 3.13 | 0.000717 | -0.00818 | HB | None | 2920 | 0.587 | 2920 | 0.587 | 1.07 | 1.22 | -0.0028
HBNoneSDGMLINewCZ06 | Com-Iltg-dWatt-HB_OSnone | SDG | MLI | New | CZ06 | 2.92 | 0.000587 | 0 | 3.14 | 0.000721 | -0.00879 | 2.92 | 0.000587 | 0 | 3.14 | 0.000721 | -0.00879 | HB | None | 2920 | 0.587 | 2920 | 0.587 | 1.08 | 1.23 | -0.00301
HBNoneSDGMLINewCZ07 | Com-Iltg-dWatt-HB_OSnone | SDG | MLI | New | CZ07 | 2.92 | 0.000587 | 0 | 3.1 | 0.0007 | -0.0045 | 2.92 | 0.000587 | 0 | 3.1 | 0.0007 | -0.0045 | HB | None | 2920 | 0.587 | 2920 | 0.587 | 1.06 | 1.19 | -0.00154
HBNoneSCEMLINewCZ08 | Com-Iltg-dWatt-HB_OSnone | SCE | MLI | New | CZ08 | 2.92 | 0.000587 | 0 | 3.18 | 0.000724 | -0.00637 | 2.92 | 0.000587 | 0 | 3.18 | 0.000724 | -0.00637 | HB | None | 2920 | 0.587 | 2920 | 0.587 | 1.09 | 1.23 | -0.00218
HBNoneSDGMLINewCZ08 | Com-Iltg-dWatt-HB_OSnone | SDG | MLI | New | CZ08 | 2.92 | 0.000587 | 0 | 3.19 | 0.000729 | -0.00683 | 2.92 | 0.000587 | 0 | 3.19 | 0.000729 | -0.00683 | HB | None | 2920 | 0.587 | 2920 | 0.587 | 1.09 | 1.24 | -0.00234
HBNoneSCEMLINewCZ09 | Com-Iltg-dWatt-HB_OSnone | SCE | MLI | New | CZ09 | 2.92 | 0.000587 | 0 | 3.2 | 0.000759 | -0.00727 | 2.92 | 0.000587 | 0 | 3.2 | 0.000759 | -0.00727 | HB | None | 2920 | 0.587 | 2920 | 0.587 | 1.1 | 1.29 | -0.00249
HBNoneSCEMLINewCZ10 | Com-Iltg-dWatt-HB_OSnone | SCE | MLI | New | CZ10 | 2.92 | 0.000587 | 0 | 3.22 | 0.000768 | -0.00783 | 2.92 | 0.000587 | 0 | 3.22 | 0.000768 | -0.00783 | HB | None | 2920 | 0.587 | 2920 | 0.587 | 1.1 | 1.31 | -0.00268
HBNoneSDGMLINewCZ10 | Com-Iltg-dWatt-HB_OSnone | SDG | MLI | New | CZ10 | 2.92 | 0.000587 | 0 | 3.23 | 0.000775 | -0.00841 | 2.92 | 0.000587 | 0 | 3.23 | 0.000775 | -0.00841 | HB | None | 2920 | 0.587 | 2920 | 0.587 | 1.11 | 1.32 | -0.00288
HBNonePGEMLINewCZ11 | Com-Iltg-dWatt-HB_OSnone | PGE | MLI | New | CZ11 | 2.92 | 0.000587 | 0 | 3.11 | 0.000727 | -0.0174 | 2.92 | 0.000587 | 0 | 3.11 | 0.000727 | -0.0174 | HB | None | 2920 | 0.587 | 2920 | 0.587 | 1.07 | 1.24 | -0.00596
HBNonePGEMLINewCZ12 | Com-Iltg-dWatt-HB_OSnone | PGE | MLI | New | CZ12 | 2.92 | 0.000587 | 0 | 3.07 | 0.000721 | -0.0196 | 2.92 | 0.000587 | 0 | 3.07 | 0.000721 | -0.0196 | HB | None | 2920 | 0.587 | 2920 | 0.587 | 1.05 | 1.23 | -0.00671
HBNoneSCEMLINewCZ13 | Com-Iltg-dWatt-HB_OSnone | SCE | MLI | New | CZ13 | 2.92 | 0.000587 | 0 | 3.18 | 0.00076 | -0.016 | 2.92 | 0.000587 | 0 | 3.18 | 0.00076 | -0.016 | HB | None | 2920 | 0.587 | 2920 | 0.587 | 1.09 | 1.29 | -0.00548
HBNonePGEMLINewCZ13 | Com-Iltg-dWatt-HB_OSnone | PGE | MLI | New | CZ13 | 2.92 | 0.000587 | 0 | 3.12 | 0.000723 | -0.0161 | 2.92 | 0.000587 | 0 | 3.12 | 0.000723 | -0.0161 | HB | None | 2920 | 0.587 | 2920 | 0.587 | 1.07 | 1.23 | -0.00551
HBNoneSDGMLINewCZ14 | Com-Iltg-dWatt-HB_OSnone | SDG | MLI | New | CZ14 | 2.92 | 0.000587 | 0 | 3.17 | 0.000766 | -0.019 | 2.92 | 0.000587 | 0 | 3.17 | 0.000766 | -0.019 | HB | None | 2920 | 0.587 | 2920 | 0.587 | 1.09 | 1.3 | -0.00651
HBNoneSCEMLINewCZ14 | Com-Iltg-dWatt-HB_OSnone | SCE | MLI | New | CZ14 | 2.92 | 0.000587 | 0 | 3.16 | 0.00076 | -0.0177 | 2.92 | 0.000587 | 0 | 3.16 | 0.00076 | -0.0177 | HB | None | 2920 | 0.587 | 2920 | 0.587 | 1.08 | 1.29 | -0.00606
HBNoneSDGMLINewCZ15 | Com-Iltg-dWatt-HB_OSnone | SDG | MLI | New | CZ15 | 2.92 | 0.000587 | 0 | 3.45 | 0.00079 | -0.0013 | 2.92 | 0.000587 | 0 | 3.45 | 0.00079 | -0.0013 | HB | None | 2920 | 0.587 | 2920 | 0.587 | 1.18 | 1.35 | -0.000445
HBNoneSCEMLINewCZ15 | Com-Iltg-dWatt-HB_OSnone | SCE | MLI | New | CZ15 | 2.92 | 0.000587 | 0 | 3.43 | 0.000782 | -0.00122 | 2.92 | 0.000587 | 0 | 3.43 | 0.000782 | -0.00122 | HB | None | 2920 | 0.587 | 2920 | 0.587 | 1.17 | 1.33 | -0.000418
HBNoneSCEMLINewCZ16 | Com-Iltg-dWatt-HB_OSnone | SCE | MLI | New | CZ16 | 2.92 | 0.000587 | 0 | 2.92 | 0.000709 | -0.0347 | 2.92 | 0.000587 | 0 | 2.92 | 0.000709 | -0.0347 | HB | None | 2920 | 0.587 | 2920 | 0.587 | 1 | 1.21 | -0.0119
HBNonePGEMLINewCZ16 | Com-Iltg-dWatt-HB_OSnone | PGE | MLI | New | CZ16 | 2.92 | 0.000587 | 0 | 2.9 | 0.000682 | -0.0353 | 2.92 | 0.000587 | 0 | 2.9 | 0.000682 | -0.0353 | HB | None | 2920 | 0.587 | 2920 | 0.587 | 0.993 | 1.16 | -0.0121
HBNonePGEMLINewIOU | Com-Iltg-dWatt-HB_OSnone | PGE | MLI | New | IOU | 2.92 | 0.000587 | 0 | 3.14 | 0.000751 | -0.0175 | 2.92 | 0.000587 | 0 | 3.14 | 0.000751 | -0.0175 | HB | None | 2920 | 0.587 | 2920 | 0.587 | 1.08 | 1.28 | -0.00599
HBNoneSDGMLINewIOU | Com-Iltg-dWatt-HB_OSnone | SDG | MLI | New | IOU | 2.92 | 0.000587 | 0 | 3.14 | 0.000725 | -0.006 | 2.92 | 0.000587 | 0 | 3.14 | 0.000725 | -0.006 | HB | None | 2920 | 0.587 | 2920 | 0.587 | 1.08 | 1.24 | -0.00205
HBNoneSCGMLINewIOU | Com-Iltg-dWatt-HB_OSnone | SCG | MLI | New | IOU | 2.92 | 0.000587 | 0 | 3.23 | 0.000753 | -0.00775 | 2.92 | 0.000587 | 0 | 3.23 | 0.000753 | -0.00775 | HB | None | 2920 | 0.587 | 2920 | 0.587 | 1.11 | 1.28 | -0.00265
HBNoneSCEMLINewIOU | Com-Iltg-dWatt-HB_OSnone | SCE | MLI | New | IOU | 2.92 | 0.000587 | 0 | 3.23 | 0.000754 | -0.00776 | 2.92 | 0.000587 | 0 | 3.23 | 0.000754 | -0.00776 | HB | None | 2920 | 0.587 | 2920 | 0.587 | 1.11 | 1.28 | -0.00266
HBNonePGEMtlExCZ01 | Com-Iltg-dWatt-HB_OSnone | PGE | Mtl | Ex | CZ01 | 4.2 | 0.000371 | 0 | 4 | 0.000441 | -0.0417 | 4.2 | 0.000371 | 0 | 4 | 0.000441 | -0.0417 | HB | None | 4200 | 0.371 | 4200 | 0.371 | 0.952 | 1.19 | -0.00993
HBNonePGEMtlExCZ02 | Com-Iltg-dWatt-HB_OSnone | PGE | Mtl | Ex | CZ02 | 4.2 | 0.000371 | 0 | 4.28 | 0.00046 | -0.0276 | 4.2 | 0.000371 | 0 | 4.28 | 0.00046 | -0.0276 | HB | None | 4200 | 0.371 | 4200 | 0.371 | 1.02 | 1.24 | -0.00657
HBNonePGEMtlExCZ03 | Com-Iltg-dWatt-HB_OSnone | PGE | Mtl | Ex | CZ03 | 4.2 | 0.000371 | 0 | 4.33 | 0.00045 | -0.0269 | 4.2 | 0.000371 | 0 | 4.33 | 0.00045 | -0.0269 | HB | None | 4200 | 0.371 | 4200 | 0.371 | 1.03 | 1.21 | -0.0064
HBNonePGEMtlExCZ04 | Com-Iltg-dWatt-HB_OSnone | PGE | Mtl | Ex | CZ04 | 4.2 | 0.000371 | 0 | 4.4 | 0.000455 | -0.0224 | 4.2 | 0.000371 | 0 | 4.4 | 0.000455 | -0.0224 | HB | None | 4200 | 0.371 | 4200 | 0.371 | 1.05 | 1.23 | -0.00533
HBNonePGEMtlExCZ05 | Com-Iltg-dWatt-HB_OSnone | PGE | Mtl | Ex | CZ05 | 4.2 | 0.000371 | 0 | 4.36 | 0.000469 | -0.0238 | 4.2 | 0.000371 | 0 | 4.36 | 0.000469 | -0.0238 | HB | None | 4200 | 0.371 | 4200 | 0.371 | 1.04 | 1.26 | -0.00567
HBNoneSCEMtlExCZ05 | Com-Iltg-dWatt-HB_OSnone | SCE | Mtl | Ex | CZ05 | 4.2 | 0.000371 | 0 | 4.36 | 0.000469 | -0.0238 | 4.2 | 0.000371 | 0 | 4.36 | 0.000469 | -0.0238 | HB | None | 4200 | 0.371 | 4200 | 0.371 | 1.04 | 1.26 | -0.00567
HBNoneSCGMtlExCZ05 | Com-Iltg-dWatt-HB_OSnone | SCG | Mtl | Ex | CZ05 | 4.2 | 0.000371 | 0 | 4.36 | 0.000469 | -0.0238 | 4.2 | 0.000371 | 0 | 4.36 | 0.000469 | -0.0238 | HB | None | 4200 | 0.371 | 4200 | 0.371 | 1.04 | 1.26 | -0.00567
HBNoneSCEMtlExCZ06 | Com-Iltg-dWatt-HB_OSnone | SCE | Mtl | Ex | CZ06 | 4.2 | 0.000371 | 0 | 4.69 | 0.000467 | -0.0135 | 4.2 | 0.000371 | 0 | 4.69 | 0.000467 | -0.0135 | HB | None | 4200 | 0.371 | 4200 | 0.371 | 1.12 | 1.26 | -0.00321
HBNoneSDGMtlExCZ06 | Com-Iltg-dWatt-HB_OSnone | SDG | Mtl | Ex | CZ06 | 4.2 | 0.000371 | 0 | 4.69 | 0.000467 | -0.0135 | 4.2 | 0.000371 | 0 | 4.69 | 0.000467 | -0.0135 | HB | None | 4200 | 0.371 | 4200 | 0.371 | 1.12 | 1.26 | -0.00321
HBNoneSCGMtlExCZ06 | Com-Iltg-dWatt-HB_OSnone | SCG | Mtl | Ex | CZ06 | 4.2 | 0.000371 | 0 | 4.69 | 0.000467 | -0.0135 | 4.2 | 0.000371 | 0 | 4.69 | 0.000467 | -0.0135 | HB | None | 4200 | 0.371 | 4200 | 0.371 | 1.12 | 1.26 | -0.00321
HBNoneSDGMtlExCZ07 | Com-Iltg-dWatt-HB_OSnone | SDG | Mtl | Ex | CZ07 | 4.2 | 0.000371 | 0 | 4.81 | 0.000464 | -0.00991 | 4.2 | 0.000371 | 0 | 4.81 | 0.000464 | -0.00991 | HB | None | 4200 | 0.371 | 4200 | 0.371 | 1.15 | 1.25 | -0.00236
HBNoneSDGMtlExCZ08 | Com-Iltg-dWatt-HB_OSnone | SDG | Mtl | Ex | CZ08 | 4.2 | 0.000371 | 0 | 4.76 | 0.000472 | -0.0114 | 4.2 | 0.000371 | 0 | 4.76 | 0.000472 | -0.0114 | HB | None | 4200 | 0.371 | 4200 | 0.371 | 1.13 | 1.27 | -0.00271
HBNoneSCGMtlExCZ08 | Com-Iltg-dWatt-HB_OSnone | SCG | Mtl | Ex | CZ08 | 4.2 | 0.000371 | 0 | 4.76 | 0.000472 | -0.0114 | 4.2 | 0.000371 | 0 | 4.76 | 0.000472 | -0.0114 | HB | None | 4200 | 0.371 | 4200 | 0.371 | 1.13 | 1.27 | -0.00271
HBNoneSCEMtlExCZ08 | Com-Iltg-dWatt-HB_OSnone | SCE | Mtl | Ex | CZ08 | 4.2 | 0.000371 | 0 | 4.76 | 0.000472 | -0.0114 | 4.2 | 0.000371 | 0 | 4.76 | 0.000472 | -0.0114 | HB | None | 4200 | 0.371 | 4200 | 0.371 | 1.13 | 1.27 | -0.00271
HBNoneSCGMtlExCZ09 | Com-Iltg-dWatt-HB_OSnone | SCG | Mtl | Ex | CZ09 | 4.2 | 0.000371 | 0 | 4.81 | 0.000489 | -0.0116 | 4.2 | 0.000371 | 0 | 4.81 | 0.000489 | -0.0116 | HB | None | 4200 | 0.371 | 4200 | 0.371 | 1.15 | 1.32 | -0.00276
HBNoneSCEMtlExCZ09 | Com-Iltg-dWatt-HB_OSnone | SCE | Mtl | Ex | CZ09 | 4.2 | 0.000371 | 0 | 4.81 | 0.000489 | -0.0116 | 4.2 | 0.000371 | 0 | 4.81 | 0.000489 | -0.0116 | HB | None | 4200 | 0.371 | 4200 | 0.371 | 1.15 | 1.32 | -0.00276
HBNoneSDGMtlExCZ10 | Com-Iltg-dWatt-HB_OSnone | SDG | Mtl | Ex | CZ10 | 4.2 | 0.000371 | 0 | 4.7 | 0.000486 | -0.0134 | 4.2 | 0.000371 | 0 | 4.7 | 0.000486 | -0.0134 | HB | None | 4200 | 0.371 | 4200 | 0.371 | 1.12 | 1.31 | -0.00319
HBNoneSCGMtlExCZ10 | Com-Iltg-dWatt-HB_OSnone | SCG | Mtl | Ex | CZ10 | 4.2 | 0.000371 | 0 | 4.7 | 0.000486 | -0.0134 | 4.2 | 0.000371 | 0 | 4.7 | 0.000486 | -0.0134 | HB | None | 4200 | 0.371 | 4200 | 0.371 | 1.12 | 1.31 | -0.00319
HBNoneSCEMtlExCZ10 | Com-Iltg-dWatt-HB_OSnone | SCE | Mtl | Ex | CZ10 | 4.2 | 0.000371 | 0 | 4.7 | 0.000486 | -0.0134 | 4.2 | 0.000371 | 0 | 4.7 | 0.000486 | -0.0134 | HB | None | 4200 | 0.371 | 4200 | 0.371 | 1.12 | 1.31 | -0.00319
HBNonePGEMtlExCZ11 | Com-Iltg-dWatt-HB_OSnone | PGE | Mtl | Ex | CZ11 | 4.2 | 0.000371 | 0 | 4.43 | 0.000463 | -0.0232 | 4.2 | 0.000371 | 0 | 4.43 | 0.000463 | -0.0232 | HB | None | 4200 | 0.371 | 4200 | 0.371 | 1.05 | 1.25 | -0.00552
HBNonePGEMtlExCZ12 | Com-Iltg-dWatt-HB_OSnone | PGE | Mtl | Ex | CZ12 | 4.2 | 0.000371 | 0 | 4.38 | 0.000461 | -0.0244 | 4.2 | 0.000371 | 0 | 4.38 | 0.000461 | -0.0244 | HB | None | 4200 | 0.371 | 4200 | 0.371 | 1.04 | 1.24 | -0.00581
HBNoneSCGMtlExCZ13 | Com-Iltg-dWatt-HB_OSnone | SCG | Mtl | Ex | CZ13 | 4.2 | 0.000371 | 0 | 4.58 | 0.000486 | -0.0183 | 4.2 | 0.000371 | 0 | 4.58 | 0.000486 | -0.0183 | HB | None | 4200 | 0.371 | 4200 | 0.371 | 1.09 | 1.31 | -0.00436
HBNonePGEMtlExCZ13 | Com-Iltg-dWatt-HB_OSnone | PGE | Mtl | Ex | CZ13 | 4.2 | 0.000371 | 0 | 4.58 | 0.000486 | -0.0183 | 4.2 | 0.000371 | 0 | 4.58 | 0.000486 | -0.0183 | HB | None | 4200 | 0.371 | 4200 | 0.371 | 1.09 | 1.31 | -0.00436
HBNoneSCEMtlExCZ13 | Com-Iltg-dWatt-HB_OSnone | SCE | Mtl | Ex | CZ13 | 4.2 | 0.000371 | 0 | 4.58 | 0.000486 | -0.0183 | 4.2 | 0.000371 | 0 | 4.58 | 0.000486 | -0.0183 | HB | None | 4200 | 0.371 | 4200 | 0.371 | 1.09 | 1.31 | -0.00436
HBNoneSDGMtlExCZ14 | Com-Iltg-dWatt-HB_OSnone | SDG | Mtl | Ex | CZ14 | 4.2 | 0.000371 | 0 | 4.54 | 0.000485 | -0.0184 | 4.2 | 0.000371 | 0 | 4.54 | 0.000485 | -0.0184 | HB | None | 4200 | 0.371 | 4200 | 0.371 | 1.08 | 1.31 | -0.00438
HBNoneSCGMtlExCZ14 | Com-Iltg-dWatt-HB_OSnone | SCG | Mtl | Ex | CZ14 | 4.2 | 0.000371 | 0 | 4.54 | 0.000485 | -0.0184 | 4.2 | 0.000371 | 0 | 4.54 | 0.000485 | -0.0184 | HB | None | 4200 | 0.371 | 4200 | 0.371 | 1.08 | 1.31 | -0.00438
HBNoneSCEMtlExCZ14 | Com-Iltg-dWatt-HB_OSnone | SCE | Mtl | Ex | CZ14 | 4.2 | 0.000371 | 0 | 4.54 | 0.000485 | -0.0184 | 4.2 | 0.000371 | 0 | 4.54 | 0.000485 | -0.0184 | HB | None | 4200 | 0.371 | 4200 | 0.371 | 1.08 | 1.31 | -0.00438
HBNoneSDGMtlExCZ15 | Com-Iltg-dWatt-HB_OSnone | SDG | Mtl | Ex | CZ15 | 4.2 | 0.000371 | 0 | 5.04 | 0.000493 | -0.00563 | 4.2 | 0.000371 | 0 | 5.04 | 0.000493 | -0.00563 | HB | None | 4200 | 0.371 | 4200 | 0.371 | 1.2 | 1.33 | -0.00134
HBNoneSCEMtlExCZ15 | Com-Iltg-dWatt-HB_OSnone | SCE | Mtl | Ex | CZ15 | 4.2 | 0.000371 | 0 | 5.04 | 0.000493 | -0.00563 | 4.2 | 0.000371 | 0 | 5.04 | 0.000493 | -0.00563 | HB | None | 4200 | 0.371 | 4200 | 0.371 | 1.2 | 1.33 | -0.00134
HBNoneSCGMtlExCZ15 | Com-Iltg-dWatt-HB_OSnone | SCG | Mtl | Ex | CZ15 | 4.2 | 0.000371 | 0 | 5.04 | 0.000493 | -0.00563 | 4.2 | 0.000371 | 0 | 5.04 | 0.000493 | -0.00563 | HB | None | 4200 | 0.371 | 4200 | 0.371 | 1.2 | 1.33 | -0.00134
HBNoneSCGMtlExCZ16 | Com-Iltg-dWatt-HB_OSnone | SCG | Mtl | Ex | CZ16 | 4.2 | 0.000371 | 0 | 4.04 | 0.000467 | -0.0309 | 4.2 | 0.000371 | 0 | 4.04 | 0.000467 | -0.0309 | HB | None | 4200 | 0.371 | 4200 | 0.371 | 0.962 | 1.26 | -0.00736
HBNonePGEMtlExCZ16 | Com-Iltg-dWatt-HB_OSnone | PGE | Mtl | Ex | CZ16 | 4.2 | 0.000371 | 0 | 4.04 | 0.000467 | -0.0309 | 4.2 | 0.000371 | 0 | 4.04 | 0.000467 | -0.0309 | HB | None | 4200 | 0.371 | 4200 | 0.371 | 0.962 | 1.26 | -0.00736
HBNoneSCEMtlExCZ16 | Com-Iltg-dWatt-HB_OSnone | SCE | Mtl | Ex | CZ16 | 4.2 | 0.000371 | 0 | 4.04 | 0.000467 | -0.0309 | 4.2 | 0.000371 | 0 | 4.04 | 0.000467 | -0.0309 | HB | None | 4200 | 0.371 | 4200 | 0.371 | 0.962 | 1.26 | -0.00736
HBNoneSDGMtlExIOU | Com-Iltg-dWatt-HB_OSnone | SDG | Mtl | Ex | IOU | 4.2 | 0.000371 | 0 | 4.79 | 0.000467 | -0.0104 | 4.2 | 0.000371 | 0 | 4.79 | 0.000467 | -0.0104 | HB | None | 4200 | 0.371 | 4200 | 0.371 | 1.14 | 1.26 | -0.00248
HBNonePGEMtlExIOU | Com-Iltg-dWatt-HB_OSnone | PGE | Mtl | Ex | IOU | 4.2 | 0.000371 | 0 | 4.36 | 0.000458 | -0.0252 | 4.2 | 0.000371 | 0 | 4.36 | 0.000458 | -0.0252 | HB | None | 4200 | 0.371 | 4200 | 0.371 | 1.04 | 1.23 | -0.006
HBNoneSCEMtlExIOU | Com-Iltg-dWatt-HB_OSnone | SCE | Mtl | Ex | IOU | 4.2 | 0.000371 | 0 | 4.74 | 0.000477 | -0.0125 | 4.2 | 0.000371 | 0 | 4.74 | 0.000477 | -0.0125 | HB | None | 4200 | 0.371 | 4200 | 0.371 | 1.13 | 1.29 | -0.00298
HBNoneSCGMtlExIOU | Com-Iltg-dWatt-HB_OSnone | SCG | Mtl | Ex | IOU | 4.2 | 0.000371 | 0 | 4.76 | 0.000479 | -0.0123 | 4.2 | 0.000371 | 0 | 4.76 | 0.000479 | -0.0123 | HB | None | 4200 | 0.371 | 4200 | 0.371 | 1.13 | 1.29 | -0.00293
HBNonePGEMtlNewCZ01 | Com-Iltg-dWatt-HB_OSnone | PGE | Mtl | New | CZ01 | 4.2 | 0.000371 | 0 | 3.79 | 0.000441 | -0.0542 | 4.2 | 0.000371 | 0 | 3.79 | 0.000441 | -0.0542 | HB | None | 4200 | 0.371 | 4200 | 0.371 | 0.902 | 1.19 | -0.0129
HBNonePGEMtlNewCZ02 | Com-Iltg-dWatt-HB_OSnone | PGE | Mtl | New | CZ02 | 4.2 | 0.000371 | 0 | 4.17 | 0.000468 | -0.0366 | 4.2 | 0.000371 | 0 | 4.17 | 0.000468 | -0.0366 | HB | None | 4200 | 0.371 | 4200 | 0.371 | 0.993 | 1.26 | -0.00871
HBNonePGEMtlNewCZ03 | Com-Iltg-dWatt-HB_OSnone | PGE | Mtl | New | CZ03 | 4.2 | 0.000371 | 0 | 4.21 | 0.000456 | -0.0349 | 4.2 | 0.000371 | 0 | 4.21 | 0.000456 | -0.0349 | HB | None | 4200 | 0.371 | 4200 | 0.371 | 1 | 1.23 | -0.00831
HBNonePGEMtlNewCZ04 | Com-Iltg-dWatt-HB_OSnone | PGE | Mtl | New | CZ04 | 4.2 | 0.000371 | 0 | 4.32 | 0.000464 | -0.0294 | 4.2 | 0.000371 | 0 | 4.32 | 0.000464 | -0.0294 | HB | None | 4200 | 0.371 | 4200 | 0.371 | 1.03 | 1.25 | -0.007
HBNoneSCEMtlNewCZ05 | Com-Iltg-dWatt-HB_OSnone | SCE | Mtl | New | CZ05 | 4.2 | 0.000371 | 0 | 4.15 | 0.000472 | -0.0327 | 4.2 | 0.000371 | 0 | 4.15 | 0.000472 | -0.0327 | HB | None | 4200 | 0.371 | 4200 | 0.371 | 0.988 | 1.27 | -0.00779
HBNonePGEMtlNewCZ05 | Com-Iltg-dWatt-HB_OSnone | PGE | Mtl | New | CZ05 | 4.2 | 0.000371 | 0 | 4.12 | 0.000452 | -0.0395 | 4.2 | 0.000371 | 0 | 4.12 | 0.000452 | -0.0395 | HB | None | 4200 | 0.371 | 4200 | 0.371 | 0.981 | 1.22 | -0.0094
HBNoneSDGMtlNewCZ06 | Com-Iltg-dWatt-HB_OSnone | SDG | Mtl | New | CZ06 | 4.2 | 0.000371 | 0 | 4.63 | 0.000477 | -0.0184 | 4.2 | 0.000371 | 0 | 4.63 | 0.000477 | -0.0184 | HB | None | 4200 | 0.371 | 4200 | 0.371 | 1.1 | 1.29 | -0.00438
HBNoneSCEMtlNewCZ06 | Com-Iltg-dWatt-HB_OSnone | SCE | Mtl | New | CZ06 | 4.2 | 0.000371 | 0 | 4.65 | 0.00048 | -0.0179 | 4.2 | 0.000371 | 0 | 4.65 | 0.00048 | -0.0179 | HB | None | 4200 | 0.371 | 4200 | 0.371 | 1.11 | 1.29 | -0.00426
HBNoneSDGMtlNewCZ07 | Com-Iltg-dWatt-HB_OSnone | SDG | Mtl | New | CZ07 | 4.2 | 0.000371 | 0 | 4.72 | 0.000466 | -0.0132 | 4.2 | 0.000371 | 0 | 4.72 | 0.000466 | -0.0132 | HB | None | 4200 | 0.371 | 4200 | 0.371 | 1.12 | 1.26 | -0.00314
HBNoneSCEMtlNewCZ08 | Com-Iltg-dWatt-HB_OSnone | SCE | Mtl | New | CZ08 | 4.2 | 0.000371 | 0 | 4.74 | 0.000488 | -0.0149 | 4.2 | 0.000371 | 0 | 4.74 | 0.000488 | -0.0149 | HB | None | 4200 | 0.371 | 4200 | 0.371 | 1.13 | 1.32 | -0.00355
HBNoneSDGMtlNewCZ08 | Com-Iltg-dWatt-HB_OSnone | SDG | Mtl | New | CZ08 | 4.2 | 0.000371 | 0 | 4.72 | 0.000485 | -0.0152 | 4.2 | 0.000371 | 0 | 4.72 | 0.000485 | -0.0152 | HB | None | 4200 | 0.371 | 4200 | 0.371 | 1.12 | 1.31 | -0.00362
HBNoneSCEMtlNewCZ09 | Com-Iltg-dWatt-HB_OSnone | SCE | Mtl | New | CZ09 | 4.2 | 0.000371 | 0 | 4.71 | 0.000495 | -0.0148 | 4.2 | 0.000371 | 0 | 4.71 | 0.000495 | -0.0148 | HB | None | 4200 | 0.371 | 4200 | 0.371 | 1.12 | 1.33 | -0.00352
HBNoneSCEMtlNewCZ10 | Com-Iltg-dWatt-HB_OSnone | SCE | Mtl | New | CZ10 | 4.2 | 0.000371 | 0 | 4.64 | 0.000499 | -0.0182 | 4.2 | 0.000371 | 0 | 4.64 | 0.000499 | -0.0182 | HB | None | 4200 | 0.371 | 4200 | 0.371 | 1.1 | 1.35 | -0.00433
HBNoneSDGMtlNewCZ10 | Com-Iltg-dWatt-HB_OSnone | SDG | Mtl | New | CZ10 | 4.2 | 0.000371 | 0 | 4.62 | 0.000495 | -0.0187 | 4.2 | 0.000371 | 0 | 4.62 | 0.000495 | -0.0187 | HB | None | 4200 | 0.371 | 4200 | 0.371 | 1.1 | 1.33 | -0.00445
HBNonePGEMtlNewCZ11 | Com-Iltg-dWatt-HB_OSnone | PGE | Mtl | New | CZ11 | 4.2 | 0.000371 | 0 | 4.36 | 0.000469 | -0.0291 | 4.2 | 0.000371 | 0 | 4.36 | 0.000469 | -0.0291 | HB | None | 4200 | 0.371 | 4200 | 0.371 | 1.04 | 1.26 | -0.00693
HBNonePGEMtlNewCZ12 | Com-Iltg-dWatt-HB_OSnone | PGE | Mtl | New | CZ12 | 4.2 | 0.000371 | 0 | 4.32 | 0.000467 | -0.0304 | 4.2 | 0.000371 | 0 | 4.32 | 0.000467 | -0.0304 | HB | None | 4200 | 0.371 | 4200 | 0.371 | 1.03 | 1.26 | -0.00724
HBNonePGEMtlNewCZ13 | Com-Iltg-dWatt-HB_OSnone | PGE | Mtl | New | CZ13 | 4.2 | 0.000371 | 0 | 4.4 | 0.000467 | -0.0275 | 4.2 | 0.000371 | 0 | 4.4 | 0.000467 | -0.0275 | HB | None | 4200 | 0.371 | 4200 | 0.371 | 1.05 | 1.26 | -0.00655
HBNoneSCEMtlNewCZ13 | Com-Iltg-dWatt-HB_OSnone | SCE | Mtl | New | CZ13 | 4.2 | 0.000371 | 0 | 4.49 | 0.000491 | -0.0231 | 4.2 | 0.000371 | 0 | 4.49 | 0.000491 | -0.0231 | HB | None | 4200 | 0.371 | 4200 | 0.371 | 1.07 | 1.32 | -0.0055
HBNoneSDGMtlNewCZ14 | Com-Iltg-dWatt-HB_OSnone | SDG | Mtl | New | CZ14 | 4.2 | 0.000371 | 0 | 4.42 | 0.000493 | -0.0244 | 4.2 | 0.000371 | 0 | 4.42 | 0.000493 | -0.0244 | HB | None | 4200 | 0.371 | 4200 | 0.371 | 1.05 | 1.33 | -0.00581
HBNoneSCEMtlNewCZ14 | Com-Iltg-dWatt-HB_OSnone | SCE | Mtl | New | CZ14 | 4.2 | 0.000371 | 0 | 4.44 | 0.000497 | -0.0237 | 4.2 | 0.000371 | 0 | 4.44 | 0.000497 | -0.0237 | HB | None | 4200 | 0.371 | 4200 | 0.371 | 1.06 | 1.34 | -0.00564
HBNoneSCEMtlNewCZ15 | Com-Iltg-dWatt-HB_OSnone | SCE | Mtl | New | CZ15 | 4.2 | 0.000371 | 0 | 5.02 | 0.000508 | -0.00853 | 4.2 | 0.000371 | 0 | 5.02 | 0.000508 | -0.00853 | HB | None | 4200 | 0.371 | 4200 | 0.371 | 1.2 | 1.37 | -0.00203
HBNoneSDGMtlNewCZ15 | Com-Iltg-dWatt-HB_OSnone | SDG | Mtl | New | CZ15 | 4.2 | 0.000371 | 0 | 4.99 | 0.000503 | -0.00878 | 4.2 | 0.000371 | 0 | 4.99 | 0.000503 | -0.00878 | HB | None | 4200 | 0.371 | 4200 | 0.371 | 1.19 | 1.36 | -0.00209
HBNonePGEMtlNewCZ16 | Com-Iltg-dWatt-HB_OSnone | PGE | Mtl | New | CZ16 | 4.2 | 0.000371 | 0 | 3.89 | 0.000451 | -0.0428 | 4.2 | 0.000371 | 0 | 3.89 | 0.000451 | -0.0428 | HB | None | 4200 | 0.371 | 4200 | 0.371 | 0.926 | 1.22 | -0.0102
HBNoneSCEMtlNewCZ16 | Com-Iltg-dWatt-HB_OSnone | SCE | Mtl | New | CZ16 | 4.2 | 0.000371 | 0 | 3.88 | 0.000471 | -0.0368 | 4.2 | 0.000371 | 0 | 3.88 | 0.000471 | -0.0368 | HB | None | 4200 | 0.371 | 4200 | 0.371 | 0.924 | 1.27 | -0.00876
HBNoneSCGMtlNewIOU | Com-Iltg-dWatt-HB_OSnone | SCG | Mtl | New | IOU | 4.2 | 0.000371 | 0 | 4.74 | 0.000489 | -0.0152 | 4.2 | 0.000371 | 0 | 4.74 | 0.000489 | -0.0152 | HB | None | 4200 | 0.371 | 4200 | 0.371 | 1.13 | 1.32 | -0.00362
HBNoneSDGMtlNewIOU | Com-Iltg-dWatt-HB_OSnone | SDG | Mtl | New | IOU | 4.2 | 0.000371 | 0 | 4.71 | 0.00047 | -0.014 | 4.2 | 0.000371 | 0 | 4.71 | 0.00047 | -0.014 | HB | None | 4200 | 0.371 | 4200 | 0.371 | 1.12 | 1.27 | -0.00333
HBNoneSCEMtlNewIOU | Com-Iltg-dWatt-HB_OSnone | SCE | Mtl | New | IOU | 4.2 | 0.000371 | 0 | 4.75 | 0.00049 | -0.015 | 4.2 | 0.000371 | 0 | 4.75 | 0.00049 | -0.015 | HB | None | 4200 | 0.371 | 4200 | 0.371 | 1.13 | 1.32 | -0.00357
HBNonePGEMtlNewIOU | Com-Iltg-dWatt-HB_OSnone | PGE | Mtl | New | IOU | 4.2 | 0.000371 | 0 | 4.31 | 0.000482 | -0.028 | 4.2 | 0.000371 | 0 | 4.31 | 0.000482 | -0.028 | HB | None | 4200 | 0.371 | 4200 | 0.371 | 1.03 | 1.3 | -0.00667
HBNonePGENrsExCZ01 | Com-Iltg-dWatt-HB_OSnone | PGE | Nrs | Ex | CZ01 | 3.81 | 0.000675 | 0 | 3.71 | 0.00077 | -0.0834 | 3.81 | 0.000675 | 0 | 3.71 | 0.00077 | -0.0834 | HB | None | 3810 | 0.675 | 3810 | 0.675 | 0.974 | 1.14 | -0.0219
HBNonePGENrsExCZ02 | Com-Iltg-dWatt-HB_OSnone | PGE | Nrs | Ex | CZ02 | 3.81 | 0.000675 | 0 | 3.92 | 0.000854 | -0.0602 | 3.81 | 0.000675 | 0 | 3.92 | 0.000854 | -0.0602 | HB | None | 3810 | 0.675 | 3810 | 0.675 | 1.03 | 1.27 | -0.0158
HBNonePGENrsExCZ03 | Com-Iltg-dWatt-HB_OSnone | PGE | Nrs | Ex | CZ03 | 3.81 | 0.000675 | 0 | 3.88 | 0.000821 | -0.0617 | 3.81 | 0.000675 | 0 | 3.88 | 0.000821 | -0.0617 | HB | None | 3810 | 0.675 | 3810 | 0.675 | 1.02 | 1.22 | -0.0162
HBNonePGENrsExCZ04 | Com-Iltg-dWatt-HB_OSnone | PGE | Nrs | Ex | CZ04 | 3.81 | 0.000675 | 0 | 3.99 | 0.000842 | -0.0518 | 3.81 | 0.000675 | 0 | 3.99 | 0.000842 | -0.0518 | HB | None | 3810 | 0.675 | 3810 | 0.675 | 1.05 | 1.25 | -0.0136
HBNonePGENrsExCZ05 | Com-Iltg-dWatt-HB_OSnone | PGE | Nrs | Ex | CZ05 | 3.81 | 0.000675 | 0 | 3.87 | 0.000836 | -0.0602 | 3.81 | 0.000675 | 0 | 3.87 | 0.000836 | -0.0602 | HB | None | 3810 | 0.675 | 3810 | 0.675 | 1.02 | 1.24 | -0.0158
HBNoneSCENrsExCZ05 | Com-Iltg-dWatt-HB_OSnone | SCE | Nrs | Ex | CZ05 | 3.81 | 0.000675 | 0 | 3.87 | 0.000836 | -0.0602 | 3.81 | 0.000675 | 0 | 3.87 | 0.000836 | -0.0602 | HB | None | 3810 | 0.675 | 3810 | 0.675 | 1.02 | 1.24 | -0.0158
HBNoneSCGNrsExCZ05 | Com-Iltg-dWatt-HB_OSnone | SCG | Nrs | Ex | CZ05 | 3.81 | 0.000675 | 0 | 3.87 | 0.000836 | -0.0602 | 3.81 | 0.000675 | 0 | 3.87 | 0.000836 | -0.0602 | HB | None | 3810 | 0.675 | 3810 | 0.675 | 1.02 | 1.24 | -0.0158
HBNoneSDGNrsExCZ06 | Com-Iltg-dWatt-HB_OSnone | SDG | Nrs | Ex | CZ06 | 3.81 | 0.000675 | 0 | 4.1 | 0.000879 | -0.0392 | 3.81 | 0.000675 | 0 | 4.1 | 0.000879 | -0.0392 | HB | None | 3810 | 0.675 | 3810 | 0.675 | 1.08 | 1.3 | -0.0103
HBNoneSCGNrsExCZ06 | Com-Iltg-dWatt-HB_OSnone | SCG | Nrs | Ex | CZ06 | 3.81 | 0.000675 | 0 | 4.1 | 0.000879 | -0.0392 | 3.81 | 0.000675 | 0 | 4.1 | 0.000879 | -0.0392 | HB | None | 3810 | 0.675 | 3810 | 0.675 | 1.08 | 1.3 | -0.0103
HBNoneSCENrsExCZ06 | Com-Iltg-dWatt-HB_OSnone | SCE | Nrs | Ex | CZ06 | 3.81 | 0.000675 | 0 | 4.1 | 0.000879 | -0.0392 | 3.81 | 0.000675 | 0 | 4.1 | 0.000879 | -0.0392 | HB | None | 3810 | 0.675 | 3810 | 0.675 | 1.08 | 1.3 | -0.0103
HBNoneSDGNrsExCZ07 | Com-Iltg-dWatt-HB_OSnone | SDG | Nrs | Ex | CZ07 | 3.81 | 0.000675 | 0 | 4.08 | 0.000865 | -0.0358 | 3.81 | 0.000675 | 0 | 4.08 | 0.000865 | -0.0358 | HB | None | 3810 | 0.675 | 3810 | 0.675 | 1.07 | 1.28 | -0.0094
HBNoneSCGNrsExCZ08 | Com-Iltg-dWatt-HB_OSnone | SCG | Nrs | Ex | CZ08 | 3.81 | 0.000675 | 0 | 4.15 | 0.000876 | -0.0381 | 3.81 | 0.000675 | 0 | 4.15 | 0.000876 | -0.0381 | HB | None | 3810 | 0.675 | 3810 | 0.675 | 1.09 | 1.3 | -0.01
HBNoneSCENrsExCZ08 | Com-Iltg-dWatt-HB_OSnone | SCE | Nrs | Ex | CZ08 | 3.81 | 0.000675 | 0 | 4.15 | 0.000876 | -0.0381 | 3.81 | 0.000675 | 0 | 4.15 | 0.000876 | -0.0381 | HB | None | 3810 | 0.675 | 3810 | 0.675 | 1.09 | 1.3 | -0.01
HBNoneSDGNrsExCZ08 | Com-Iltg-dWatt-HB_OSnone | SDG | Nrs | Ex | CZ08 | 3.81 | 0.000675 | 0 | 4.15 | 0.000876 | -0.0381 | 3.81 | 0.000675 | 0 | 4.15 | 0.000876 | -0.0381 | HB | None | 3810 | 0.675 | 3810 | 0.675 | 1.09 | 1.3 | -0.01
HBNoneSCGNrsExCZ09 | Com-Iltg-dWatt-HB_OSnone | SCG | Nrs | Ex | CZ09 | 3.81 | 0.000675 | 0 | 4.19 | 0.00091 | -0.0396 | 3.81 | 0.000675 | 0 | 4.19 | 0.00091 | -0.0396 | HB | None | 3810 | 0.675 | 3810 | 0.675 | 1.1 | 1.35 | -0.0104
HBNoneSCENrsExCZ09 | Com-Iltg-dWatt-HB_OSnone | SCE | Nrs | Ex | CZ09 | 3.81 | 0.000675 | 0 | 4.19 | 0.00091 | -0.0396 | 3.81 | 0.000675 | 0 | 4.19 | 0.00091 | -0.0396 | HB | None | 3810 | 0.675 | 3810 | 0.675 | 1.1 | 1.35 | -0.0104
HBNoneSCENrsExCZ10 | Com-Iltg-dWatt-HB_OSnone | SCE | Nrs | Ex | CZ10 | 3.81 | 0.000675 | 0 | 4.16 | 0.000911 | -0.0404 | 3.81 | 0.000675 | 0 | 4.16 | 0.000911 | -0.0404 | HB | None | 3810 | 0.675 | 3810 | 0.675 | 1.09 | 1.35 | -0.0106
HBNoneSCGNrsExCZ10 | Com-Iltg-dWatt-HB_OSnone | SCG | Nrs | Ex | CZ10 | 3.81 | 0.000675 | 0 | 4.16 | 0.000911 | -0.0404 | 3.81 | 0.000675 | 0 | 4.16 | 0.000911 | -0.0404 | HB | None | 3810 | 0.675 | 3810 | 0.675 | 1.09 | 1.35 | -0.0106
HBNoneSDGNrsExCZ10 | Com-Iltg-dWatt-HB_OSnone | SDG | Nrs | Ex | CZ10 | 3.81 | 0.000675 | 0 | 4.16 | 0.000911 | -0.0404 | 3.81 | 0.000675 | 0 | 4.16 | 0.000911 | -0.0404 | HB | None | 3810 | 0.675 | 3810 | 0.675 | 1.09 | 1.35 | -0.0106
HBNonePGENrsExCZ11 | Com-Iltg-dWatt-HB_OSnone | PGE | Nrs | Ex | CZ11 | 3.81 | 0.000675 | 0 | 4.04 | 0.000861 | -0.0499 | 3.81 | 0.000675 | 0 | 4.04 | 0.000861 | -0.0499 | HB | None | 3810 | 0.675 | 3810 | 0.675 | 1.06 | 1.28 | -0.0131
HBNonePGENrsExCZ12 | Com-Iltg-dWatt-HB_OSnone | PGE | Nrs | Ex | CZ12 | 3.81 | 0.000675 | 0 | 4 | 0.000862 | -0.0526 | 3.81 | 0.000675 | 0 | 4 | 0.000862 | -0.0526 | HB | None | 3810 | 0.675 | 3810 | 0.675 | 1.05 | 1.28 | -0.0138
HBNonePGENrsExCZ13 | Com-Iltg-dWatt-HB_OSnone | PGE | Nrs | Ex | CZ13 | 3.81 | 0.000675 | 0 | 4.09 | 0.000898 | -0.0461 | 3.81 | 0.000675 | 0 | 4.09 | 0.000898 | -0.0461 | HB | None | 3810 | 0.675 | 3810 | 0.675 | 1.07 | 1.33 | -0.0121
HBNoneSCENrsExCZ13 | Com-Iltg-dWatt-HB_OSnone | SCE | Nrs | Ex | CZ13 | 3.81 | 0.000675 | 0 | 4.09 | 0.000898 | -0.0461 | 3.81 | 0.000675 | 0 | 4.09 | 0.000898 | -0.0461 | HB | None | 3810 | 0.675 | 3810 | 0.675 | 1.07 | 1.33 | -0.0121
HBNoneSCGNrsExCZ13 | Com-Iltg-dWatt-HB_OSnone | SCG | Nrs | Ex | CZ13 | 3.81 | 0.000675 | 0 | 4.09 | 0.000898 | -0.0461 | 3.81 | 0.000675 | 0 | 4.09 | 0.000898 | -0.0461 | HB | None | 3810 | 0.675 | 3810 | 0.675 | 1.07 | 1.33 | -0.0121
HBNoneSCENrsExCZ14 | Com-Iltg-dWatt-HB_OSnone | SCE | Nrs | Ex | CZ14 | 3.81 | 0.000675 | 0 | 4.11 | 0.000894 | -0.0472 | 3.81 | 0.000675 | 0 | 4.11 | 0.000894 | -0.0472 | HB | None | 3810 | 0.675 | 3810 | 0.675 | 1.08 | 1.32 | -0.0124
HBNoneSCGNrsExCZ14 | Com-Iltg-dWatt-HB_OSnone | SCG | Nrs | Ex | CZ14 | 3.81 | 0.000675 | 0 | 4.11 | 0.000894 | -0.0472 | 3.81 | 0.000675 | 0 | 4.11 | 0.000894 | -0.0472 | HB | None | 3810 | 0.675 | 3810 | 0.675 | 1.08 | 1.32 | -0.0124
HBNoneSDGNrsExCZ14 | Com-Iltg-dWatt-HB_OSnone | SDG | Nrs | Ex | CZ14 | 3.81 | 0.000675 | 0 | 4.11 | 0.000894 | -0.0472 | 3.81 | 0.000675 | 0 | 4.11 | 0.000894 | -0.0472 | HB | None | 3810 | 0.675 | 3810 | 0.675 | 1.08 | 1.32 | -0.0124
HBNoneSCENrsExCZ15 | Com-Iltg-dWatt-HB_OSnone | SCE | Nrs | Ex | CZ15 | 3.81 | 0.000675 | 0 | 4.38 | 0.000905 | -0.0238 | 3.81 | 0.000675 | 0 | 4.38 | 0.000905 | -0.0238 | HB | None | 3810 | 0.675 | 3810 | 0.675 | 1.15 | 1.34 | -0.00625
HBNoneSCGNrsExCZ15 | Com-Iltg-dWatt-HB_OSnone | SCG | Nrs | Ex | CZ15 | 3.81 | 0.000675 | 0 | 4.38 | 0.000905 | -0.0238 | 3.81 | 0.000675 | 0 | 4.38 | 0.000905 | -0.0238 | HB | None | 3810 | 0.675 | 3810 | 0.675 | 1.15 | 1.34 | -0.00625
HBNonePGENrsExCZ16 | Com-Iltg-dWatt-HB_OSnone | PGE | Nrs | Ex | CZ16 | 3.81 | 0.000675 | 0 | 3.78 | 0.000857 | -0.0682 | 3.81 | 0.000675 | 0 | 3.78 | 0.000857 | -0.0682 | HB | None | 3810 | 0.675 | 3810 | 0.675 | 0.992 | 1.27 | -0.0179
HBNoneSCGNrsExCZ16 | Com-Iltg-dWatt-HB_OSnone | SCG | Nrs | Ex | CZ16 | 3.81 | 0.000675 | 0 | 3.78 | 0.000857 | -0.0682 | 3.81 | 0.000675 | 0 | 3.78 | 0.000857 | -0.0682 | HB | None | 3810 | 0.675 | 3810 | 0.675 | 0.992 | 1.27 | -0.0179
HBNoneSCENrsExCZ16 | Com-Iltg-dWatt-HB_OSnone | SCE | Nrs | Ex | CZ16 | 3.81 | 0.000675 | 0 | 3.78 | 0.000857 | -0.0682 | 3.81 | 0.000675 | 0 | 3.78 | 0.000857 | -0.0682 | HB | None | 3810 | 0.675 | 3810 | 0.675 | 0.992 | 1.27 | -0.0179
HBNonePGENrsExIOU | Com-Iltg-dWatt-HB_OSnone | PGE | Nrs | Ex | IOU | 3.81 | 0.000675 | 0 | 3.97 | 0.000851 | -0.0551 | 3.81 | 0.000675 | 0 | 3.97 | 0.000851 | -0.0551 | HB | None | 3810 | 0.675 | 3810 | 0.675 | 1.04 | 1.26 | -0.0145
HBNoneSCENrsExIOU | Com-Iltg-dWatt-HB_OSnone | SCE | Nrs | Ex | IOU | 3.81 | 0.000675 | 0 | 4.14 | 0.000888 | -0.04 | 3.81 | 0.000675 | 0 | 4.14 | 0.000888 | -0.04 | HB | None | 3810 | 0.675 | 3810 | 0.675 | 1.09 | 1.32 | -0.0105
HBNoneSDGNrsExIOU | Com-Iltg-dWatt-HB_OSnone | SDG | Nrs | Ex | IOU | 3.81 | 0.000675 | 0 | 4.09 | 0.000872 | -0.0366 | 3.81 | 0.000675 | 0 | 4.09 | 0.000872 | -0.0366 | HB | None | 3810 | 0.675 | 3810 | 0.675 | 1.07 | 1.29 | -0.00961
HBNoneSCGNrsExIOU | Com-Iltg-dWatt-HB_OSnone | SCG | Nrs | Ex | IOU | 3.81 | 0.000675 | 0 | 4.15 | 0.000892 | -0.0398 | 3.81 | 0.000675 | 0 | 4.15 | 0.000892 | -0.0398 | HB | None | 3810 | 0.675 | 3810 | 0.675 | 1.09 | 1.32 | -0.0104
HBNonePGENrsNewCZ01 | Com-Iltg-dWatt-HB_OSnone | PGE | Nrs | New | CZ01 | 3.81 | 0.000675 | 0 | 3.58 | 0.000734 | -0.0933 | 3.81 | 0.000675 | 0 | 3.58 | 0.000734 | -0.0933 | HB | None | 3810 | 0.675 | 3810 | 0.675 | 0.94 | 1.09 | -0.0245
HBNonePGENrsNewCZ02 | Com-Iltg-dWatt-HB_OSnone | PGE | Nrs | New | CZ02 | 3.81 | 0.000675 | 0 | 3.81 | 0.000862 | -0.0667 | 3.81 | 0.000675 | 0 | 3.81 | 0.000862 | -0.0667 | HB | None | 3810 | 0.675 | 3810 | 0.675 | 1 | 1.28 | -0.0175
HBNonePGENrsNewCZ03 | Com-Iltg-dWatt-HB_OSnone | PGE | Nrs | New | CZ03 | 3.81 | 0.000675 | 0 | 3.71 | 0.000834 | -0.0697 | 3.81 | 0.000675 | 0 | 3.71 | 0.000834 | -0.0697 | HB | None | 3810 | 0.675 | 3810 | 0.675 | 0.974 | 1.24 | -0.0183
HBNonePGENrsNewCZ04 | Com-Iltg-dWatt-HB_OSnone | PGE | Nrs | New | CZ04 | 3.81 | 0.000675 | 0 | 3.88 | 0.000851 | -0.0571 | 3.81 | 0.000675 | 0 | 3.88 | 0.000851 | -0.0571 | HB | None | 3810 | 0.675 | 3810 | 0.675 | 1.02 | 1.26 | -0.015
HBNoneSCENrsNewCZ05 | Com-Iltg-dWatt-HB_OSnone | SCE | Nrs | New | CZ05 | 3.81 | 0.000675 | 0 | 3.7 | 0.000824 | -0.0686 | 3.81 | 0.000675 | 0 | 3.7 | 0.000824 | -0.0686 | HB | None | 3810 | 0.675 | 3810 | 0.675 | 0.971 | 1.22 | -0.018
HBNonePGENrsNewCZ05 | Com-Iltg-dWatt-HB_OSnone | PGE | Nrs | New | CZ05 | 3.81 | 0.000675 | 0 | 3.72 | 0.000801 | -0.0701 | 3.81 | 0.000675 | 0 | 3.72 | 0.000801 | -0.0701 | HB | None | 3810 | 0.675 | 3810 | 0.675 | 0.976 | 1.19 | -0.0184
HBNoneSCENrsNewCZ06 | Com-Iltg-dWatt-HB_OSnone | SCE | Nrs | New | CZ06 | 3.81 | 0.000675 | 0 | 3.94 | 0.000865 | -0.0438 | 3.81 | 0.000675 | 0 | 3.94 | 0.000865 | -0.0438 | HB | None | 3810 | 0.675 | 3810 | 0.675 | 1.03 | 1.28 | -0.0115
HBNoneSDGNrsNewCZ06 | Com-Iltg-dWatt-HB_OSnone | SDG | Nrs | New | CZ06 | 3.81 | 0.000675 | 0 | 3.94 | 0.000863 | -0.0442 | 3.81 | 0.000675 | 0 | 3.94 | 0.000863 | -0.0442 | HB | None | 3810 | 0.675 | 3810 | 0.675 | 1.03 | 1.28 | -0.0116
HBNoneSDGNrsNewCZ07 | Com-Iltg-dWatt-HB_OSnone | SDG | Nrs | New | CZ07 | 3.81 | 0.000675 | 0 | 3.9 | 0.000867 | -0.0419 | 3.81 | 0.000675 | 0 | 3.9 | 0.000867 | -0.0419 | HB | None | 3810 | 0.675 | 3810 | 0.675 | 1.02 | 1.28 | -0.011
HBNoneSCENrsNewCZ08 | Com-Iltg-dWatt-HB_OSnone | SCE | Nrs | New | CZ08 | 3.81 | 0.000675 | 0 | 4.01 | 0.00087 | -0.0411 | 3.81 | 0.000675 | 0 | 4.01 | 0.00087 | -0.0411 | HB | None | 3810 | 0.675 | 3810 | 0.675 | 1.05 | 1.29 | -0.0108
HBNoneSDGNrsNewCZ08 | Com-Iltg-dWatt-HB_OSnone | SDG | Nrs | New | CZ08 | 3.81 | 0.000675 | 0 | 4.01 | 0.000869 | -0.0415 | 3.81 | 0.000675 | 0 | 4.01 | 0.000869 | -0.0415 | HB | None | 3810 | 0.675 | 3810 | 0.675 | 1.05 | 1.29 | -0.0109
HBNoneSCENrsNewCZ09 | Com-Iltg-dWatt-HB_OSnone | SCE | Nrs | New | CZ09 | 3.81 | 0.000675 | 0 | 4.04 | 0.000903 | -0.0419 | 3.81 | 0.000675 | 0 | 4.04 | 0.000903 | -0.0419 | HB | None | 3810 | 0.675 | 3810 | 0.675 | 1.06 | 1.34 | -0.011
HBNoneSCENrsNewCZ10 | Com-Iltg-dWatt-HB_OSnone | SCE | Nrs | New | CZ10 | 3.81 | 0.000675 | 0 | 4.06 | 0.000906 | -0.0389 | 3.81 | 0.000675 | 0 | 4.06 | 0.000906 | -0.0389 | HB | None | 3810 | 0.675 | 3810 | 0.675 | 1.07 | 1.34 | -0.0102
HBNoneSDGNrsNewCZ10 | Com-Iltg-dWatt-HB_OSnone | SDG | Nrs | New | CZ10 | 3.81 | 0.000675 | 0 | 4.06 | 0.000905 | -0.0392 | 3.81 | 0.000675 | 0 | 4.06 | 0.000905 | -0.0392 | HB | None | 3810 | 0.675 | 3810 | 0.675 | 1.07 | 1.34 | -0.0103
HBNonePGENrsNewCZ11 | Com-Iltg-dWatt-HB_OSnone | PGE | Nrs | New | CZ11 | 3.81 | 0.000675 | 0 | 3.97 | 0.000859 | -0.053 | 3.81 | 0.000675 | 0 | 3.97 | 0.000859 | -0.053 | HB | None | 3810 | 0.675 | 3810 | 0.675 | 1.04 | 1.27 | -0.0139
HBNonePGENrsNewCZ12 | Com-Iltg-dWatt-HB_OSnone | PGE | Nrs | New | CZ12 | 3.81 | 0.000675 | 0 | 3.92 | 0.000866 | -0.056 | 3.81 | 0.000675 | 0 | 3.92 | 0.000866 | -0.056 | HB | None | 3810 | 0.675 | 3810 | 0.675 | 1.03 | 1.28 | -0.0147
HBNoneSCENrsNewCZ13 | Com-Iltg-dWatt-HB_OSnone | SCE | Nrs | New | CZ13 | 3.81 | 0.000675 | 0 | 4.02 | 0.000897 | -0.0499 | 3.81 | 0.000675 | 0 | 4.02 | 0.000897 | -0.0499 | HB | None | 3810 | 0.675 | 3810 | 0.675 | 1.06 | 1.33 | -0.0131
HBNonePGENrsNewCZ13 | Com-Iltg-dWatt-HB_OSnone | PGE | Nrs | New | CZ13 | 3.81 | 0.000675 | 0 | 3.99 | 0.000864 | -0.0507 | 3.81 | 0.000675 | 0 | 3.99 | 0.000864 | -0.0507 | HB | None | 3810 | 0.675 | 3810 | 0.675 | 1.05 | 1.28 | -0.0133
HBNoneSCENrsNewCZ14 | Com-Iltg-dWatt-HB_OSnone | SCE | Nrs | New | CZ14 | 3.81 | 0.000675 | 0 | 4.02 | 0.000878 | -0.0514 | 3.81 | 0.000675 | 0 | 4.02 | 0.000878 | -0.0514 | HB | None | 3810 | 0.675 | 3810 | 0.675 | 1.06 | 1.3 | -0.0135
HBNoneSDGNrsNewCZ14 | Com-Iltg-dWatt-HB_OSnone | SDG | Nrs | New | CZ14 | 3.81 | 0.000675 | 0 | 4.02 | 0.000875 | -0.0518 | 3.81 | 0.000675 | 0 | 4.02 | 0.000875 | -0.0518 | HB | None | 3810 | 0.675 | 3810 | 0.675 | 1.06 | 1.3 | -0.0136
HBNoneSDGNrsNewCZ15 | Com-Iltg-dWatt-HB_OSnone | SDG | Nrs | New | CZ15 | 3.81 | 0.000675 | 0 | 4.37 | 0.000898 | -0.024 | 3.81 | 0.000675 | 0 | 4.37 | 0.000898 | -0.024 | HB | None | 3810 | 0.675 | 3810 | 0.675 | 1.15 | 1.33 | -0.0063
HBNoneSCENrsNewCZ15 | Com-Iltg-dWatt-HB_OSnone | SCE | Nrs | New | CZ15 | 3.81 | 0.000675 | 0 | 4.37 | 0.0009 | -0.0237 | 3.81 | 0.000675 | 0 | 4.37 | 0.0009 | -0.0237 | HB | None | 3810 | 0.675 | 3810 | 0.675 | 1.15 | 1.33 | -0.00622
HBNonePGENrsNewCZ16 | Com-Iltg-dWatt-HB_OSnone | PGE | Nrs | New | CZ16 | 3.81 | 0.000675 | 0 | 3.73 | 0.000822 | -0.0762 | 3.81 | 0.000675 | 0 | 3.73 | 0.000822 | -0.0762 | HB | None | 3810 | 0.675 | 3810 | 0.675 | 0.979 | 1.22 | -0.02
HBNoneSCENrsNewCZ16 | Com-Iltg-dWatt-HB_OSnone | SCE | Nrs | New | CZ16 | 3.81 | 0.000675 | 0 | 3.72 | 0.000848 | -0.0739 | 3.81 | 0.000675 | 0 | 3.72 | 0.000848 | -0.0739 | HB | None | 3810 | 0.675 | 3810 | 0.675 | 0.976 | 1.26 | -0.0194
HBNonePGENrsNewIOU | Com-Iltg-dWatt-HB_OSnone | PGE | Nrs | New | IOU | 3.81 | 0.000675 | 0 | 3.99 | 0.00089 | -0.0519 | 3.81 | 0.000675 | 0 | 3.99 | 0.00089 | -0.0519 | HB | None | 3810 | 0.675 | 3810 | 0.675 | 1.05 | 1.32 | -0.0136
HBNoneSCGNrsNewIOU | Com-Iltg-dWatt-HB_OSnone | SCG | Nrs | New | IOU | 3.81 | 0.000675 | 0 | 4.03 | 0.00088 | -0.041 | 3.81 | 0.000675 | 0 | 4.03 | 0.00088 | -0.041 | HB | None | 3810 | 0.675 | 3810 | 0.675 | 1.06 | 1.3 | -0.0108
HBNoneSCENrsNewIOU | Com-Iltg-dWatt-HB_OSnone | SCE | Nrs | New | IOU | 3.81 | 0.000675 | 0 | 4.03 | 0.000881 | -0.0409 | 3.81 | 0.000675 | 0 | 4.03 | 0.000881 | -0.0409 | HB | None | 3810 | 0.675 | 3810 | 0.675 | 1.06 | 1.31 | -0.0107
HBNoneSDGNrsNewIOU | Com-Iltg-dWatt-HB_OSnone | SDG | Nrs | New | IOU | 3.81 | 0.000675 | 0 | 3.93 | 0.000872 | -0.0416 | 3.81 | 0.000675 | 0 | 3.93 | 0.000872 | -0.0416 | HB | None | 3810 | 0.675 | 3810 | 0.675 | 1.03 | 1.29 | -0.0109
HBNonePGEOfLExCZ01 | Com-Iltg-dWatt-HB_OSnone | PGE | OfL | Ex | CZ01 | 2.86 | 0.000718 | 0 | 3.08 | 0.00089 | -0.0267 | 2.86 | 0.000718 | 0 | 3.08 | 0.00089 | -0.0267 | HB | None | 2860 | 0.718 | 2860 | 0.718 | 1.08 | 1.24 | -0.00934
HBNonePGEOfLExCZ02 | Com-Iltg-dWatt-HB_OSnone | PGE | OfL | Ex | CZ02 | 2.86 | 0.000718 | 0 | 3.17 | 0.000947 | -0.0196 | 2.86 | 0.000718 | 0 | 3.17 | 0.000947 | -0.0196 | HB | None | 2860 | 0.718 | 2860 | 0.718 | 1.11 | 1.32 | -0.00685
HBNonePGEOfLExCZ03 | Com-Iltg-dWatt-HB_OSnone | PGE | OfL | Ex | CZ03 | 2.86 | 0.000718 | 0 | 3.16 | 0.000917 | -0.0182 | 2.86 | 0.000718 | 0 | 3.16 | 0.000917 | -0.0182 | HB | None | 2860 | 0.718 | 2860 | 0.718 | 1.1 | 1.28 | -0.00636
HBNonePGEOfLExCZ04 | Com-Iltg-dWatt-HB_OSnone | PGE | OfL | Ex | CZ04 | 2.86 | 0.000718 | 0 | 3.21 | 0.000944 | -0.0164 | 2.86 | 0.000718 | 0 | 3.21 | 0.000944 | -0.0164 | HB | None | 2860 | 0.718 | 2860 | 0.718 | 1.12 | 1.31 | -0.00573
HBNonePGEOfLExCZ05 | Com-Iltg-dWatt-HB_OSnone | PGE | OfL | Ex | CZ05 | 2.86 | 0.000718 | 0 | 3.21 | 0.000917 | -0.0197 | 2.86 | 0.000718 | 0 | 3.21 | 0.000917 | -0.0197 | HB | None | 2860 | 0.718 | 2860 | 0.718 | 1.12 | 1.28 | -0.00689
HBNoneSCEOfLExCZ05 | Com-Iltg-dWatt-HB_OSnone | SCE | OfL | Ex | CZ05 | 2.86 | 0.000718 | 0 | 3.21 | 0.000917 | -0.0197 | 2.86 | 0.000718 | 0 | 3.21 | 0.000917 | -0.0197 | HB | None | 2860 | 0.718 | 2860 | 0.718 | 1.12 | 1.28 | -0.00689
HBNoneSCGOfLExCZ05 | Com-Iltg-dWatt-HB_OSnone | SCG | OfL | Ex | CZ05 | 2.86 | 0.000718 | 0 | 3.21 | 0.000917 | -0.0197 | 2.86 | 0.000718 | 0 | 3.21 | 0.000917 | -0.0197 | HB | None | 2860 | 0.718 | 2860 | 0.718 | 1.12 | 1.28 | -0.00689
HBNoneSCGOfLExCZ06 | Com-Iltg-dWatt-HB_OSnone | SCG | OfL | Ex | CZ06 | 2.86 | 0.000718 | 0 | 3.32 | 0.000913 | -0.00652 | 2.86 | 0.000718 | 0 | 3.32 | 0.000913 | -0.00652 | HB | None | 2860 | 0.718 | 2860 | 0.718 | 1.16 | 1.27 | -0.00228
HBNoneSDGOfLExCZ06 | Com-Iltg-dWatt-HB_OSnone | SDG | OfL | Ex | CZ06 | 2.86 | 0.000718 | 0 | 3.32 | 0.000913 | -0.00652 | 2.86 | 0.000718 | 0 | 3.32 | 0.000913 | -0.00652 | HB | None | 2860 | 0.718 | 2860 | 0.718 | 1.16 | 1.27 | -0.00228
HBNoneSCEOfLExCZ06 | Com-Iltg-dWatt-HB_OSnone | SCE | OfL | Ex | CZ06 | 2.86 | 0.000718 | 0 | 3.32 | 0.000913 | -0.00652 | 2.86 | 0.000718 | 0 | 3.32 | 0.000913 | -0.00652 | HB | None | 2860 | 0.718 | 2860 | 0.718 | 1.16 | 1.27 | -0.00228
HBNoneSDGOfLExCZ07 | Com-Iltg-dWatt-HB_OSnone | SDG | OfL | Ex | CZ07 | 2.86 | 0.000718 | 0 | 3.31 | 0.000904 | -0.00578 | 2.86 | 0.000718 | 0 | 3.31 | 0.000904 | -0.00578 | HB | None | 2860 | 0.718 | 2860 | 0.718 | 1.16 | 1.26 | -0.00202
HBNoneSCGOfLExCZ08 | Com-Iltg-dWatt-HB_OSnone | SCG | OfL | Ex | CZ08 | 2.86 | 0.000718 | 0 | 3.33 | 0.000922 | -0.00649 | 2.86 | 0.000718 | 0 | 3.33 | 0.000922 | -0.00649 | HB | None | 2860 | 0.718 | 2860 | 0.718 | 1.16 | 1.28 | -0.00227
HBNoneSCEOfLExCZ08 | Com-Iltg-dWatt-HB_OSnone | SCE | OfL | Ex | CZ08 | 2.86 | 0.000718 | 0 | 3.33 | 0.000922 | -0.00649 | 2.86 | 0.000718 | 0 | 3.33 | 0.000922 | -0.00649 | HB | None | 2860 | 0.718 | 2860 | 0.718 | 1.16 | 1.28 | -0.00227
HBNoneSDGOfLExCZ08 | Com-Iltg-dWatt-HB_OSnone | SDG | OfL | Ex | CZ08 | 2.86 | 0.000718 | 0 | 3.33 | 0.000922 | -0.00649 | 2.86 | 0.000718 | 0 | 3.33 | 0.000922 | -0.00649 | HB | None | 2860 | 0.718 | 2860 | 0.718 | 1.16 | 1.28 | -0.00227
HBNoneSCGOfLExCZ09 | Com-Iltg-dWatt-HB_OSnone | SCG | OfL | Ex | CZ09 | 2.86 | 0.000718 | 0 | 3.35 | 0.000969 | -0.0148 | 2.86 | 0.000718 | 0 | 3.35 | 0.000969 | -0.0148 | HB | None | 2860 | 0.718 | 2860 | 0.718 | 1.17 | 1.35 | -0.00517
HBNoneSCEOfLExCZ09 | Com-Iltg-dWatt-HB_OSnone | SCE | OfL | Ex | CZ09 | 2.86 | 0.000718 | 0 | 3.35 | 0.000969 | -0.0148 | 2.86 | 0.000718 | 0 | 3.35 | 0.000969 | -0.0148 | HB | None | 2860 | 0.718 | 2860 | 0.718 | 1.17 | 1.35 | -0.00517
HBNoneSCEOfLExCZ10 | Com-Iltg-dWatt-HB_OSnone | SCE | OfL | Ex | CZ10 | 2.86 | 0.000718 | 0 | 3.32 | 0.000936 | -0.00764 | 2.86 | 0.000718 | 0 | 3.32 | 0.000936 | -0.00764 | HB | None | 2860 | 0.718 | 2860 | 0.718 | 1.16 | 1.3 | -0.00267
HBNoneSDGOfLExCZ10 | Com-Iltg-dWatt-HB_OSnone | SDG | OfL | Ex | CZ10 | 2.86 | 0.000718 | 0 | 3.32 | 0.000936 | -0.00764 | 2.86 | 0.000718 | 0 | 3.32 | 0.000936 | -0.00764 | HB | None | 2860 | 0.718 | 2860 | 0.718 | 1.16 | 1.3 | -0.00267
HBNoneSCGOfLExCZ10 | Com-Iltg-dWatt-HB_OSnone | SCG | OfL | Ex | CZ10 | 2.86 | 0.000718 | 0 | 3.32 | 0.000936 | -0.00764 | 2.86 | 0.000718 | 0 | 3.32 | 0.000936 | -0.00764 | HB | None | 2860 | 0.718 | 2860 | 0.718 | 1.16 | 1.3 | -0.00267
HBNonePGEOfLExCZ11 | Com-Iltg-dWatt-HB_OSnone | PGE | OfL | Ex | CZ11 | 2.86 | 0.000718 | 0 | 3.23 | 0.000954 | -0.0187 | 2.86 | 0.000718 | 0 | 3.23 | 0.000954 | -0.0187 | HB | None | 2860 | 0.718 | 2860 | 0.718 | 1.13 | 1.33 | -0.00654
HBNonePGEOfLExCZ12 | Com-Iltg-dWatt-HB_OSnone | PGE | OfL | Ex | CZ12 | 2.86 | 0.000718 | 0 | 3.21 | 0.000939 | -0.0182 | 2.86 | 0.000718 | 0 | 3.21 | 0.000939 | -0.0182 | HB | None | 2860 | 0.718 | 2860 | 0.718 | 1.12 | 1.31 | -0.00636
HBNonePGEOfLExCZ13 | Com-Iltg-dWatt-HB_OSnone | PGE | OfL | Ex | CZ13 | 2.86 | 0.000718 | 0 | 3.31 | 0.000941 | -0.0172 | 2.86 | 0.000718 | 0 | 3.31 | 0.000941 | -0.0172 | HB | None | 2860 | 0.718 | 2860 | 0.718 | 1.16 | 1.31 | -0.00601
HBNoneSCEOfLExCZ13 | Com-Iltg-dWatt-HB_OSnone | SCE | OfL | Ex | CZ13 | 2.86 | 0.000718 | 0 | 3.31 | 0.000941 | -0.0172 | 2.86 | 0.000718 | 0 | 3.31 | 0.000941 | -0.0172 | HB | None | 2860 | 0.718 | 2860 | 0.718 | 1.16 | 1.31 | -0.00601
HBNoneSCGOfLExCZ13 | Com-Iltg-dWatt-HB_OSnone | SCG | OfL | Ex | CZ13 | 2.86 | 0.000718 | 0 | 3.31 | 0.000941 | -0.0172 | 2.86 | 0.000718 | 0 | 3.31 | 0.000941 | -0.0172 | HB | None | 2860 | 0.718 | 2860 | 0.718 | 1.16 | 1.31 | -0.00601
HBNoneSDGOfLExCZ14 | Com-Iltg-dWatt-HB_OSnone | SDG | OfL | Ex | CZ14 | 2.86 | 0.000718 | 0 | 3.28 | 0.000931 | -0.00955 | 2.86 | 0.000718 | 0 | 3.28 | 0.000931 | -0.00955 | HB | None | 2860 | 0.718 | 2860 | 0.718 | 1.15 | 1.3 | -0.00334
HBNoneSCGOfLExCZ14 | Com-Iltg-dWatt-HB_OSnone | SCG | OfL | Ex | CZ14 | 2.86 | 0.000718 | 0 | 3.28 | 0.000931 | -0.00955 | 2.86 | 0.000718 | 0 | 3.28 | 0.000931 | -0.00955 | HB | None | 2860 | 0.718 | 2860 | 0.718 | 1.15 | 1.3 | -0.00334
HBNoneSCEOfLExCZ14 | Com-Iltg-dWatt-HB_OSnone | SCE | OfL | Ex | CZ14 | 2.86 | 0.000718 | 0 | 3.28 | 0.000931 | -0.00955 | 2.86 | 0.000718 | 0 | 3.28 | 0.000931 | -0.00955 | HB | None | 2860 | 0.718 | 2860 | 0.718 | 1.15 | 1.3 | -0.00334
HBNoneSCEOfLExCZ15 | Com-Iltg-dWatt-HB_OSnone | SCE | OfL | Ex | CZ15 | 2.86 | 0.000718 | 0 | 3.49 | 0.000941 | -0.00443 | 2.86 | 0.000718 | 0 | 3.49 | 0.000941 | -0.00443 | HB | None | 2860 | 0.718 | 2860 | 0.718 | 1.22 | 1.31 | -0.00155
HBNoneSDGOfLExCZ15 | Com-Iltg-dWatt-HB_OSnone | SDG | OfL | Ex | CZ15 | 2.86 | 0.000718 | 0 | 3.49 | 0.000941 | -0.00443 | 2.86 | 0.000718 | 0 | 3.49 | 0.000941 | -0.00443 | HB | None | 2860 | 0.718 | 2860 | 0.718 | 1.22 | 1.31 | -0.00155
HBNoneSCGOfLExCZ15 | Com-Iltg-dWatt-HB_OSnone | SCG | OfL | Ex | CZ15 | 2.86 | 0.000718 | 0 | 3.49 | 0.000941 | -0.00443 | 2.86 | 0.000718 | 0 | 3.49 | 0.000941 | -0.00443 | HB | None | 2860 | 0.718 | 2860 | 0.718 | 1.22 | 1.31 | -0.00155
HBNoneSCEOfLExCZ16 | Com-Iltg-dWatt-HB_OSnone | SCE | OfL | Ex | CZ16 | 2.86 | 0.000718 | 0 | 3.07 | 0.000914 | -0.0289 | 2.86 | 0.000718 | 0 | 3.07 | 0.000914 | -0.0289 | HB | None | 2860 | 0.718 | 2860 | 0.718 | 1.07 | 1.27 | -0.0101
HBNoneSCGOfLExCZ16 | Com-Iltg-dWatt-HB_OSnone | SCG | OfL | Ex | CZ16 | 2.86 | 0.000718 | 0 | 3.07 | 0.000914 | -0.0289 | 2.86 | 0.000718 | 0 | 3.07 | 0.000914 | -0.0289 | HB | None | 2860 | 0.718 | 2860 | 0.718 | 1.07 | 1.27 | -0.0101
HBNonePGEOfLExCZ16 | Com-Iltg-dWatt-HB_OSnone | PGE | OfL | Ex | CZ16 | 2.86 | 0.000718 | 0 | 3.07 | 0.000914 | -0.0289 | 2.86 | 0.000718 | 0 | 3.07 | 0.000914 | -0.0289 | HB | None | 2860 | 0.718 | 2860 | 0.718 | 1.07 | 1.27 | -0.0101
HBNoneSCEOfLExIOU | Com-Iltg-dWatt-HB_OSnone | SCE | OfL | Ex | IOU | 2.86 | 0.000718 | 0 | 3.33 | 0.000931 | -0.00871 | 2.86 | 0.000718 | 0 | 3.33 | 0.000931 | -0.00871 | HB | None | 2860 | 0.718 | 2860 | 0.718 | 1.16 | 1.3 | -0.00305
HBNoneSDGOfLExIOU | Com-Iltg-dWatt-HB_OSnone | SDG | OfL | Ex | IOU | 2.86 | 0.000718 | 0 | 3.31 | 0.00091 | -0.00615 | 2.86 | 0.000718 | 0 | 3.31 | 0.00091 | -0.00615 | HB | None | 2860 | 0.718 | 2860 | 0.718 | 1.16 | 1.27 | -0.00215
HBNonePGEOfLExIOU | Com-Iltg-dWatt-HB_OSnone | PGE | OfL | Ex | IOU | 2.86 | 0.000718 | 0 | 3.19 | 0.000929 | -0.0179 | 2.86 | 0.000718 | 0 | 3.19 | 0.000929 | -0.0179 | HB | None | 2860 | 0.718 | 2860 | 0.718 | 1.12 | 1.29 | -0.00626
HBNoneSCGOfLExIOU | Com-Iltg-dWatt-HB_OSnone | SCG | OfL | Ex | IOU | 2.86 | 0.000718 | 0 | 3.33 | 0.000939 | -0.01 | 2.86 | 0.000718 | 0 | 3.33 | 0.000939 | -0.01 | HB | None | 2860 | 0.718 | 2860 | 0.718 | 1.16 | 1.31 | -0.0035
HBNonePGEOfLNewCZ01 | Com-Iltg-dWatt-HB_OSnone | PGE | OfL | New | CZ01 | 2.86 | 0.000718 | 0 | 3.08 | 0.000864 | -0.0132 | 2.86 | 0.000718 | 0 | 3.08 | 0.000864 | -0.0132 | HB | None | 2860 | 0.718 | 2860 | 0.718 | 1.08 | 1.2 | -0.00462
HBNonePGEOfLNewCZ02 | Com-Iltg-dWatt-HB_OSnone | PGE | OfL | New | CZ02 | 2.86 | 0.000718 | 0 | 3.2 | 0.000897 | -0.00955 | 2.86 | 0.000718 | 0 | 3.2 | 0.000897 | -0.00955 | HB | None | 2860 | 0.718 | 2860 | 0.718 | 1.12 | 1.25 | -0.00334
HBNonePGEOfLNewCZ03 | Com-Iltg-dWatt-HB_OSnone | PGE | OfL | New | CZ03 | 2.86 | 0.000718 | 0 | 3.18 | 0.000883 | -0.00852 | 2.86 | 0.000718 | 0 | 3.18 | 0.000883 | -0.00852 | HB | None | 2860 | 0.718 | 2860 | 0.718 | 1.11 | 1.23 | -0.00298
HBNonePGEOfLNewCZ04 | Com-Iltg-dWatt-HB_OSnone | PGE | OfL | New | CZ04 | 2.86 | 0.000718 | 0 | 3.23 | 0.000895 | -0.00792 | 2.86 | 0.000718 | 0 | 3.23 | 0.000895 | -0.00792 | HB | None | 2860 | 0.718 | 2860 | 0.718 | 1.13 | 1.25 | -0.00277
HBNoneSCEOfLNewCZ05 | Com-Iltg-dWatt-HB_OSnone | SCE | OfL | New | CZ05 | 2.86 | 0.000718 | 0 | 3.21 | 0.000895 | -0.00889 | 2.86 | 0.000718 | 0 | 3.21 | 0.000895 | -0.00889 | HB | None | 2860 | 0.718 | 2860 | 0.718 | 1.12 | 1.25 | -0.00311
HBNonePGEOfLNewCZ05 | Com-Iltg-dWatt-HB_OSnone | PGE | OfL | New | CZ05 | 2.86 | 0.000718 | 0 | 3.18 | 0.000873 | -0.00872 | 2.86 | 0.000718 | 0 | 3.18 | 0.000873 | -0.00872 | HB | None | 2860 | 0.718 | 2860 | 0.718 | 1.11 | 1.22 | -0.00305
HBNoneSCEOfLNewCZ06 | Com-Iltg-dWatt-HB_OSnone | SCE | OfL | New | CZ06 | 2.86 | 0.000718 | 0 | 3.33 | 0.00091 | -0.00526 | 2.86 | 0.000718 | 0 | 3.33 | 0.00091 | -0.00526 | HB | None | 2860 | 0.718 | 2860 | 0.718 | 1.16 | 1.27 | -0.00184
HBNoneSDGOfLNewCZ06 | Com-Iltg-dWatt-HB_OSnone | SDG | OfL | New | CZ06 | 2.86 | 0.000718 | 0 | 3.33 | 0.000904 | -0.00383 | 2.86 | 0.000718 | 0 | 3.33 | 0.000904 | -0.00383 | HB | None | 2860 | 0.718 | 2860 | 0.718 | 1.16 | 1.26 | -0.00134
HBNoneSDGOfLNewCZ07 | Com-Iltg-dWatt-HB_OSnone | SDG | OfL | New | CZ07 | 2.86 | 0.000718 | 0 | 3.31 | 0.00089 | -0.00264 | 2.86 | 0.000718 | 0 | 3.31 | 0.00089 | -0.00264 | HB | None | 2860 | 0.718 | 2860 | 0.718 | 1.16 | 1.24 | -0.000923
HBNoneSDGOfLNewCZ08 | Com-Iltg-dWatt-HB_OSnone | SDG | OfL | New | CZ08 | 2.86 | 0.000718 | 0 | 3.34 | 0.000915 | -0.0034 | 2.86 | 0.000718 | 0 | 3.34 | 0.000915 | -0.0034 | HB | None | 2860 | 0.718 | 2860 | 0.718 | 1.17 | 1.27 | -0.00119
HBNoneSCEOfLNewCZ08 | Com-Iltg-dWatt-HB_OSnone | SCE | OfL | New | CZ08 | 2.86 | 0.000718 | 0 | 3.35 | 0.000921 | -0.0048 | 2.86 | 0.000718 | 0 | 3.35 | 0.000921 | -0.0048 | HB | None | 2860 | 0.718 | 2860 | 0.718 | 1.17 | 1.28 | -0.00168
HBNoneSCEOfLNewCZ09 | Com-Iltg-dWatt-HB_OSnone | SCE | OfL | New | CZ09 | 2.86 | 0.000718 | 0 | 3.35 | 0.000944 | -0.00686 | 2.86 | 0.000718 | 0 | 3.35 | 0.000944 | -0.00686 | HB | None | 2860 | 0.718 | 2860 | 0.718 | 1.17 | 1.31 | -0.0024
HBNoneSDGOfLNewCZ10 | Com-Iltg-dWatt-HB_OSnone | SDG | OfL | New | CZ10 | 2.86 | 0.000718 | 0 | 3.36 | 0.000942 | -0.00378 | 2.86 | 0.000718 | 0 | 3.36 | 0.000942 | -0.00378 | HB | None | 2860 | 0.718 | 2860 | 0.718 | 1.17 | 1.31 | -0.00132
HBNoneSCEOfLNewCZ10 | Com-Iltg-dWatt-HB_OSnone | SCE | OfL | New | CZ10 | 2.86 | 0.000718 | 0 | 3.37 | 0.000948 | -0.00541 | 2.86 | 0.000718 | 0 | 3.37 | 0.000948 | -0.00541 | HB | None | 2860 | 0.718 | 2860 | 0.718 | 1.18 | 1.32 | -0.00189
HBNonePGEOfLNewCZ11 | Com-Iltg-dWatt-HB_OSnone | PGE | OfL | New | CZ11 | 2.86 | 0.000718 | 0 | 3.26 | 0.00091 | -0.00775 | 2.86 | 0.000718 | 0 | 3.26 | 0.00091 | -0.00775 | HB | None | 2860 | 0.718 | 2860 | 0.718 | 1.14 | 1.27 | -0.00271
HBNonePGEOfLNewCZ12 | Com-Iltg-dWatt-HB_OSnone | PGE | OfL | New | CZ12 | 2.86 | 0.000718 | 0 | 3.23 | 0.000903 | -0.00909 | 2.86 | 0.000718 | 0 | 3.23 | 0.000903 | -0.00909 | HB | None | 2860 | 0.718 | 2860 | 0.718 | 1.13 | 1.26 | -0.00318
HBNoneSCEOfLNewCZ13 | Com-Iltg-dWatt-HB_OSnone | SCE | OfL | New | CZ13 | 2.86 | 0.000718 | 0 | 3.3 | 0.000931 | -0.00855 | 2.86 | 0.000718 | 0 | 3.3 | 0.000931 | -0.00855 | HB | None | 2860 | 0.718 | 2860 | 0.718 | 1.15 | 1.3 | -0.00299
HBNonePGEOfLNewCZ13 | Com-Iltg-dWatt-HB_OSnone | PGE | OfL | New | CZ13 | 2.86 | 0.000718 | 0 | 3.25 | 0.000903 | -0.00852 | 2.86 | 0.000718 | 0 | 3.25 | 0.000903 | -0.00852 | HB | None | 2860 | 0.718 | 2860 | 0.718 | 1.14 | 1.26 | -0.00298
HBNoneSDGOfLNewCZ14 | Com-Iltg-dWatt-HB_OSnone | SDG | OfL | New | CZ14 | 2.86 | 0.000718 | 0 | 3.31 | 0.000949 | -0.00552 | 2.86 | 0.000718 | 0 | 3.31 | 0.000949 | -0.00552 | HB | None | 2860 | 0.718 | 2860 | 0.718 | 1.16 | 1.32 | -0.00193
HBNoneSCEOfLNewCZ14 | Com-Iltg-dWatt-HB_OSnone | SCE | OfL | New | CZ14 | 2.86 | 0.000718 | 0 | 3.32 | 0.000952 | -0.00655 | 2.86 | 0.000718 | 0 | 3.32 | 0.000952 | -0.00655 | HB | None | 2860 | 0.718 | 2860 | 0.718 | 1.16 | 1.33 | -0.00229
HBNoneSDGOfLNewCZ15 | Com-Iltg-dWatt-HB_OSnone | SDG | OfL | New | CZ15 | 2.86 | 0.000718 | 0 | 3.49 | 0.000943 | -0.00195 | 2.86 | 0.000718 | 0 | 3.49 | 0.000943 | -0.00195 | HB | None | 2860 | 0.718 | 2860 | 0.718 | 1.22 | 1.31 | -0.000682
HBNoneSCEOfLNewCZ15 | Com-Iltg-dWatt-HB_OSnone | SCE | OfL | New | CZ15 | 2.86 | 0.000718 | 0 | 3.5 | 0.000948 | -0.003 | 2.86 | 0.000718 | 0 | 3.5 | 0.000948 | -0.003 | HB | None | 2860 | 0.718 | 2860 | 0.718 | 1.22 | 1.32 | -0.00105
HBNonePGEOfLNewCZ16 | Com-Iltg-dWatt-HB_OSnone | PGE | OfL | New | CZ16 | 2.86 | 0.000718 | 0 | 3.1 | 0.000885 | -0.0198 | 2.86 | 0.000718 | 0 | 3.1 | 0.000885 | -0.0198 | HB | None | 2860 | 0.718 | 2860 | 0.718 | 1.08 | 1.23 | -0.00692
HBNoneSCEOfLNewCZ16 | Com-Iltg-dWatt-HB_OSnone | SCE | OfL | New | CZ16 | 2.86 | 0.000718 | 0 | 3.12 | 0.000906 | -0.0196 | 2.86 | 0.000718 | 0 | 3.12 | 0.000906 | -0.0196 | HB | None | 2860 | 0.718 | 2860 | 0.718 | 1.09 | 1.26 | -0.00685
HBNoneSCEOfLNewIOU | Com-Iltg-dWatt-HB_OSnone | SCE | OfL | New | IOU | 2.86 | 0.000718 | 0 | 3.35 | 0.000923 | -0.00361 | 2.86 | 0.000718 | 0 | 3.35 | 0.000923 | -0.00361 | HB | None | 2860 | 0.718 | 2860 | 0.718 | 1.17 | 1.29 | -0.00126
HBNoneSCGOfLNewIOU | Com-Iltg-dWatt-HB_OSnone | SCG | OfL | New | IOU | 2.86 | 0.000718 | 0 | 3.35 | 0.000921 | -0.0036 | 2.86 | 0.000718 | 0 | 3.35 | 0.000921 | -0.0036 | HB | None | 2860 | 0.718 | 2860 | 0.718 | 1.17 | 1.28 | -0.00126
HBNoneSDGOfLNewIOU | Com-Iltg-dWatt-HB_OSnone | SDG | OfL | New | IOU | 2.86 | 0.000718 | 0 | 3.32 | 0.0009 | -0.00289 | 2.86 | 0.000718 | 0 | 3.32 | 0.0009 | -0.00289 | HB | None | 2860 | 0.718 | 2860 | 0.718 | 1.16 | 1.25 | -0.00101
HBNonePGEOfLNewIOU | Com-Iltg-dWatt-HB_OSnone | PGE | OfL | New | IOU | 2.86 | 0.000718 | 0 | 3.28 | 0.000925 | -0.00883 | 2.86 | 0.000718 | 0 | 3.28 | 0.000925 | -0.00883 | HB | None | 2860 | 0.718 | 2860 | 0.718 | 1.15 | 1.29 | -0.00309
HBNonePGEOfSExCZ01 | Com-Iltg-dWatt-HB_OSnone | PGE | OfS | Ex | CZ01 | 2.1 | 0.000702 | 0 | 2.11 | 0.000826 | -0.0135 | 2.1 | 0.000702 | 0 | 2.11 | 0.000826 | -0.0135 | HB | None | 2100 | 0.702 | 2100 | 0.702 | 1 | 1.18 | -0.00643
HBNonePGEOfSExCZ02 | Com-Iltg-dWatt-HB_OSnone | PGE | OfS | Ex | CZ02 | 2.1 | 0.000702 | 0 | 2.21 | 0.000853 | -0.00871 | 2.1 | 0.000702 | 0 | 2.21 | 0.000853 | -0.00871 | HB | None | 2100 | 0.702 | 2100 | 0.702 | 1.05 | 1.22 | -0.00415
HBNonePGEOfSExCZ03 | Com-Iltg-dWatt-HB_OSnone | PGE | OfS | Ex | CZ03 | 2.1 | 0.000702 | 0 | 2.21 | 0.00085 | -0.0075 | 2.1 | 0.000702 | 0 | 2.21 | 0.00085 | -0.0075 | HB | None | 2100 | 0.702 | 2100 | 0.702 | 1.05 | 1.21 | -0.00357
HBNonePGEOfSExCZ04 | Com-Iltg-dWatt-HB_OSnone | PGE | OfS | Ex | CZ04 | 2.1 | 0.000702 | 0 | 2.25 | 0.000856 | -0.00596 | 2.1 | 0.000702 | 0 | 2.25 | 0.000856 | -0.00596 | HB | None | 2100 | 0.702 | 2100 | 0.702 | 1.07 | 1.22 | -0.00284
HBNoneSCEOfSExCZ05 | Com-Iltg-dWatt-HB_OSnone | SCE | OfS | Ex | CZ05 | 2.1 | 0.000702 | 0 | 2.3 | 0.000878 | -0.00655 | 2.1 | 0.000702 | 0 | 2.3 | 0.000878 | -0.00655 | HB | None | 2100 | 0.702 | 2100 | 0.702 | 1.1 | 1.25 | -0.00312
HBNonePGEOfSExCZ05 | Com-Iltg-dWatt-HB_OSnone | PGE | OfS | Ex | CZ05 | 2.1 | 0.000702 | 0 | 2.3 | 0.000878 | -0.00655 | 2.1 | 0.000702 | 0 | 2.3 | 0.000878 | -0.00655 | HB | None | 2100 | 0.702 | 2100 | 0.702 | 1.1 | 1.25 | -0.00312
HBNoneSCGOfSExCZ05 | Com-Iltg-dWatt-HB_OSnone | SCG | OfS | Ex | CZ05 | 2.1 | 0.000702 | 0 | 2.3 | 0.000878 | -0.00655 | 2.1 | 0.000702 | 0 | 2.3 | 0.000878 | -0.00655 | HB | None | 2100 | 0.702 | 2100 | 0.702 | 1.1 | 1.25 | -0.00312
HBNoneSDGOfSExCZ06 | Com-Iltg-dWatt-HB_OSnone | SDG | OfS | Ex | CZ06 | 2.1 | 0.000702 | 0 | 2.42 | 0.000879 | -0.00163 | 2.1 | 0.000702 | 0 | 2.42 | 0.000879 | -0.00163 | HB | None | 2100 | 0.702 | 2100 | 0.702 | 1.15 | 1.25 | -0.000776
HBNoneSCEOfSExCZ06 | Com-Iltg-dWatt-HB_OSnone | SCE | OfS | Ex | CZ06 | 2.1 | 0.000702 | 0 | 2.42 | 0.000879 | -0.00163 | 2.1 | 0.000702 | 0 | 2.42 | 0.000879 | -0.00163 | HB | None | 2100 | 0.702 | 2100 | 0.702 | 1.15 | 1.25 | -0.000776
HBNoneSCGOfSExCZ06 | Com-Iltg-dWatt-HB_OSnone | SCG | OfS | Ex | CZ06 | 2.1 | 0.000702 | 0 | 2.42 | 0.000879 | -0.00163 | 2.1 | 0.000702 | 0 | 2.42 | 0.000879 | -0.00163 | HB | None | 2100 | 0.702 | 2100 | 0.702 | 1.15 | 1.25 | -0.000776
HBNoneSDGOfSExCZ07 | Com-Iltg-dWatt-HB_OSnone | SDG | OfS | Ex | CZ07 | 2.1 | 0.000702 | 0 | 2.43 | 0.000871 | -0.000464 | 2.1 | 0.000702 | 0 | 2.43 | 0.000871 | -0.000464 | HB | None | 2100 | 0.702 | 2100 | 0.702 | 1.16 | 1.24 | -0.000221
HBNoneSCGOfSExCZ08 | Com-Iltg-dWatt-HB_OSnone | SCG | OfS | Ex | CZ08 | 2.1 | 0.000702 | 0 | 2.44 | 0.000885 | -0.0014 | 2.1 | 0.000702 | 0 | 2.44 | 0.000885 | -0.0014 | HB | None | 2100 | 0.702 | 2100 | 0.702 | 1.16 | 1.26 | -0.000667
HBNoneSCEOfSExCZ08 | Com-Iltg-dWatt-HB_OSnone | SCE | OfS | Ex | CZ08 | 2.1 | 0.000702 | 0 | 2.44 | 0.000885 | -0.0014 | 2.1 | 0.000702 | 0 | 2.44 | 0.000885 | -0.0014 | HB | None | 2100 | 0.702 | 2100 | 0.702 | 1.16 | 1.26 | -0.000667
HBNoneSDGOfSExCZ08 | Com-Iltg-dWatt-HB_OSnone | SDG | OfS | Ex | CZ08 | 2.1 | 0.000702 | 0 | 2.44 | 0.000885 | -0.0014 | 2.1 | 0.000702 | 0 | 2.44 | 0.000885 | -0.0014 | HB | None | 2100 | 0.702 | 2100 | 0.702 | 1.16 | 1.26 | -0.000667
HBNoneSCGOfSExCZ09 | Com-Iltg-dWatt-HB_OSnone | SCG | OfS | Ex | CZ09 | 2.1 | 0.000702 | 0 | 2.41 | 0.000905 | -0.00359 | 2.1 | 0.000702 | 0 | 2.41 | 0.000905 | -0.00359 | HB | None | 2100 | 0.702 | 2100 | 0.702 | 1.15 | 1.29 | -0.00171
HBNoneSCEOfSExCZ09 | Com-Iltg-dWatt-HB_OSnone | SCE | OfS | Ex | CZ09 | 2.1 | 0.000702 | 0 | 2.41 | 0.000905 | -0.00359 | 2.1 | 0.000702 | 0 | 2.41 | 0.000905 | -0.00359 | HB | None | 2100 | 0.702 | 2100 | 0.702 | 1.15 | 1.29 | -0.00171
HBNoneSDGOfSExCZ10 | Com-Iltg-dWatt-HB_OSnone | SDG | OfS | Ex | CZ10 | 2.1 | 0.000702 | 0 | 2.43 | 0.000889 | -0.00212 | 2.1 | 0.000702 | 0 | 2.43 | 0.000889 | -0.00212 | HB | None | 2100 | 0.702 | 2100 | 0.702 | 1.16 | 1.27 | -0.00101
HBNoneSCGOfSExCZ10 | Com-Iltg-dWatt-HB_OSnone | SCG | OfS | Ex | CZ10 | 2.1 | 0.000702 | 0 | 2.43 | 0.000889 | -0.00212 | 2.1 | 0.000702 | 0 | 2.43 | 0.000889 | -0.00212 | HB | None | 2100 | 0.702 | 2100 | 0.702 | 1.16 | 1.27 | -0.00101
HBNoneSCEOfSExCZ10 | Com-Iltg-dWatt-HB_OSnone | SCE | OfS | Ex | CZ10 | 2.1 | 0.000702 | 0 | 2.43 | 0.000889 | -0.00212 | 2.1 | 0.000702 | 0 | 2.43 | 0.000889 | -0.00212 | HB | None | 2100 | 0.702 | 2100 | 0.702 | 1.16 | 1.27 | -0.00101
HBNonePGEOfSExCZ11 | Com-Iltg-dWatt-HB_OSnone | PGE | OfS | Ex | CZ11 | 2.1 | 0.000702 | 0 | 2.25 | 0.000857 | -0.00922 | 2.1 | 0.000702 | 0 | 2.25 | 0.000857 | -0.00922 | HB | None | 2100 | 0.702 | 2100 | 0.702 | 1.07 | 1.22 | -0.00439
HBNonePGEOfSExCZ12 | Com-Iltg-dWatt-HB_OSnone | PGE | OfS | Ex | CZ12 | 2.1 | 0.000702 | 0 | 2.24 | 0.000855 | -0.00897 | 2.1 | 0.000702 | 0 | 2.24 | 0.000855 | -0.00897 | HB | None | 2100 | 0.702 | 2100 | 0.702 | 1.07 | 1.22 | -0.00427
HBNonePGEOfSExCZ13 | Com-Iltg-dWatt-HB_OSnone | PGE | OfS | Ex | CZ13 | 2.1 | 0.000702 | 0 | 2.33 | 0.00089 | -0.00808 | 2.1 | 0.000702 | 0 | 2.33 | 0.00089 | -0.00808 | HB | None | 2100 | 0.702 | 2100 | 0.702 | 1.11 | 1.27 | -0.00385
HBNoneSCEOfSExCZ13 | Com-Iltg-dWatt-HB_OSnone | SCE | OfS | Ex | CZ13 | 2.1 | 0.000702 | 0 | 2.33 | 0.00089 | -0.00808 | 2.1 | 0.000702 | 0 | 2.33 | 0.00089 | -0.00808 | HB | None | 2100 | 0.702 | 2100 | 0.702 | 1.11 | 1.27 | -0.00385
HBNoneSCGOfSExCZ13 | Com-Iltg-dWatt-HB_OSnone | SCG | OfS | Ex | CZ13 | 2.1 | 0.000702 | 0 | 2.33 | 0.00089 | -0.00808 | 2.1 | 0.000702 | 0 | 2.33 | 0.00089 | -0.00808 | HB | None | 2100 | 0.702 | 2100 | 0.702 | 1.11 | 1.27 | -0.00385
HBNoneSCEOfSExCZ14 | Com-Iltg-dWatt-HB_OSnone | SCE | OfS | Ex | CZ14 | 2.1 | 0.000702 | 0 | 2.37 | 0.000899 | -0.00525 | 2.1 | 0.000702 | 0 | 2.37 | 0.000899 | -0.00525 | HB | None | 2100 | 0.702 | 2100 | 0.702 | 1.13 | 1.28 | -0.0025
HBNoneSCGOfSExCZ14 | Com-Iltg-dWatt-HB_OSnone | SCG | OfS | Ex | CZ14 | 2.1 | 0.000702 | 0 | 2.37 | 0.000899 | -0.00525 | 2.1 | 0.000702 | 0 | 2.37 | 0.000899 | -0.00525 | HB | None | 2100 | 0.702 | 2100 | 0.702 | 1.13 | 1.28 | -0.0025
HBNoneSDGOfSExCZ14 | Com-Iltg-dWatt-HB_OSnone | SDG | OfS | Ex | CZ14 | 2.1 | 0.000702 | 0 | 2.37 | 0.000899 | -0.00525 | 2.1 | 0.000702 | 0 | 2.37 | 0.000899 | -0.00525 | HB | None | 2100 | 0.702 | 2100 | 0.702 | 1.13 | 1.28 | -0.0025
HBNoneSCGOfSExCZ15 | Com-Iltg-dWatt-HB_OSnone | SCG | OfS | Ex | CZ15 | 2.1 | 0.000702 | 0 | 2.57 | 0.000887 | -0.000435 | 2.1 | 0.000702 | 0 | 2.57 | 0.000887 | -0.000435 | HB | None | 2100 | 0.702 | 2100 | 0.702 | 1.22 | 1.26 | -0.000207
HBNoneSDGOfSExCZ15 | Com-Iltg-dWatt-HB_OSnone | SDG | OfS | Ex | CZ15 | 2.1 | 0.000702 | 0 | 2.57 | 0.000887 | -0.000435 | 2.1 | 0.000702 | 0 | 2.57 | 0.000887 | -0.000435 | HB | None | 2100 | 0.702 | 2100 | 0.702 | 1.22 | 1.26 | -0.000207
HBNoneSCEOfSExCZ15 | Com-Iltg-dWatt-HB_OSnone | SCE | OfS | Ex | CZ15 | 2.1 | 0.000702 | 0 | 2.57 | 0.000887 | -0.000435 | 2.1 | 0.000702 | 0 | 2.57 | 0.000887 | -0.000435 | HB | None | 2100 | 0.702 | 2100 | 0.702 | 1.22 | 1.26 | -0.000207
HBNonePGEOfSExCZ16 | Com-Iltg-dWatt-HB_OSnone | PGE | OfS | Ex | CZ16 | 2.1 | 0.000702 | 0 | 2.12 | 0.000872 | -0.0153 | 2.1 | 0.000702 | 0 | 2.12 | 0.000872 | -0.0153 | HB | None | 2100 | 0.702 | 2100 | 0.702 | 1.01 | 1.24 | -0.00729
HBNoneSCEOfSExCZ16 | Com-Iltg-dWatt-HB_OSnone | SCE | OfS | Ex | CZ16 | 2.1 | 0.000702 | 0 | 2.12 | 0.000872 | -0.0153 | 2.1 | 0.000702 | 0 | 2.12 | 0.000872 | -0.0153 | HB | None | 2100 | 0.702 | 2100 | 0.702 | 1.01 | 1.24 | -0.00729
HBNoneSCGOfSExCZ16 | Com-Iltg-dWatt-HB_OSnone | SCG | OfS | Ex | CZ16 | 2.1 | 0.000702 | 0 | 2.12 | 0.000872 | -0.0153 | 2.1 | 0.000702 | 0 | 2.12 | 0.000872 | -0.0153 | HB | None | 2100 | 0.702 | 2100 | 0.702 | 1.01 | 1.24 | -0.00729
HBNoneSCEOfSExIOU | Com-Iltg-dWatt-HB_OSnone | SCE | OfS | Ex | IOU | 2.1 | 0.000702 | 0 | 2.42 | 0.000888 | -0.00254 | 2.1 | 0.000702 | 0 | 2.42 | 0.000888 | -0.00254 | HB | None | 2100 | 0.702 | 2100 | 0.702 | 1.15 | 1.26 | -0.00121
HBNoneSDGOfSExIOU | Com-Iltg-dWatt-HB_OSnone | SDG | OfS | Ex | IOU | 2.1 | 0.000702 | 0 | 2.43 | 0.000875 | -0.000816 | 2.1 | 0.000702 | 0 | 2.43 | 0.000875 | -0.000816 | HB | None | 2100 | 0.702 | 2100 | 0.702 | 1.16 | 1.25 | -0.000389
HBNoneSCGOfSExIOU | Com-Iltg-dWatt-HB_OSnone | SCG | OfS | Ex | IOU | 2.1 | 0.000702 | 0 | 2.42 | 0.00089 | -0.00264 | 2.1 | 0.000702 | 0 | 2.42 | 0.00089 | -0.00264 | HB | None | 2100 | 0.702 | 2100 | 0.702 | 1.15 | 1.27 | -0.00126
HBNonePGEOfSExIOU | Com-Iltg-dWatt-HB_OSnone | PGE | OfS | Ex | IOU | 2.1 | 0.000702 | 0 | 2.25 | 0.000861 | -0.00797 | 2.1 | 0.000702 | 0 | 2.25 | 0.000861 | -0.00797 | HB | None | 2100 | 0.702 | 2100 | 0.702 | 1.07 | 1.23 | -0.0038
HBNonePGEOfSNewCZ01 | Com-Iltg-dWatt-HB_OSnone | PGE | OfS | New | CZ01 | 2.1 | 0.000702 | 0 | 2.08 | 0.000819 | -0.0114 | 2.1 | 0.000702 | 0 | 2.08 | 0.000819 | -0.0114 | HB | None | 2100 | 0.702 | 2100 | 0.702 | 0.99 | 1.17 | -0.00543
HBNonePGEOfSNewCZ02 | Com-Iltg-dWatt-HB_OSnone | PGE | OfS | New | CZ02 | 2.1 | 0.000702 | 0 | 2.21 | 0.000852 | -0.00605 | 2.1 | 0.000702 | 0 | 2.21 | 0.000852 | -0.00605 | HB | None | 2100 | 0.702 | 2100 | 0.702 | 1.05 | 1.21 | -0.00288
HBNonePGEOfSNewCZ03 | Com-Iltg-dWatt-HB_OSnone | PGE | OfS | New | CZ03 | 2.1 | 0.000702 | 0 | 2.18 | 0.000849 | -0.00672 | 2.1 | 0.000702 | 0 | 2.18 | 0.000849 | -0.00672 | HB | None | 2100 | 0.702 | 2100 | 0.702 | 1.04 | 1.21 | -0.0032
HBNonePGEOfSNewCZ04 | Com-Iltg-dWatt-HB_OSnone | PGE | OfS | New | CZ04 | 2.1 | 0.000702 | 0 | 2.24 | 0.000865 | -0.00481 | 2.1 | 0.000702 | 0 | 2.24 | 0.000865 | -0.00481 | HB | None | 2100 | 0.702 | 2100 | 0.702 | 1.07 | 1.23 | -0.00229
HBNoneSCEOfSNewCZ05 | Com-Iltg-dWatt-HB_OSnone | SCE | OfS | New | CZ05 | 2.1 | 0.000702 | 0 | 2.22 | 0.000867 | -0.00535 | 2.1 | 0.000702 | 0 | 2.22 | 0.000867 | -0.00535 | HB | None | 2100 | 0.702 | 2100 | 0.702 | 1.06 | 1.24 | -0.00255
HBNonePGEOfSNewCZ05 | Com-Iltg-dWatt-HB_OSnone | PGE | OfS | New | CZ05 | 2.1 | 0.000702 | 0 | 2.19 | 0.000837 | -0.00514 | 2.1 | 0.000702 | 0 | 2.19 | 0.000837 | -0.00514 | HB | None | 2100 | 0.702 | 2100 | 0.702 | 1.04 | 1.19 | -0.00245
HBNoneSCEOfSNewCZ06 | Com-Iltg-dWatt-HB_OSnone | SCE | OfS | New | CZ06 | 2.1 | 0.000702 | 0 | 2.34 | 0.000875 | -0.00214 | 2.1 | 0.000702 | 0 | 2.34 | 0.000875 | -0.00214 | HB | None | 2100 | 0.702 | 2100 | 0.702 | 1.11 | 1.25 | -0.00102
HBNoneSDGOfSNewCZ06 | Com-Iltg-dWatt-HB_OSnone | SDG | OfS | New | CZ06 | 2.1 | 0.000702 | 0 | 2.33 | 0.000866 | -0.00166 | 2.1 | 0.000702 | 0 | 2.33 | 0.000866 | -0.00166 | HB | None | 2100 | 0.702 | 2100 | 0.702 | 1.11 | 1.23 | -0.00079
HBNoneSDGOfSNewCZ07 | Com-Iltg-dWatt-HB_OSnone | SDG | OfS | New | CZ07 | 2.1 | 0.000702 | 0 | 2.32 | 0.000855 | -0.00038 | 2.1 | 0.000702 | 0 | 2.32 | 0.000855 | -0.00038 | HB | None | 2100 | 0.702 | 2100 | 0.702 | 1.1 | 1.22 | -0.000181
HBNoneSCEOfSNewCZ08 | Com-Iltg-dWatt-HB_OSnone | SCE | OfS | New | CZ08 | 2.1 | 0.000702 | 0 | 2.36 | 0.000889 | -0.00193 | 2.1 | 0.000702 | 0 | 2.36 | 0.000889 | -0.00193 | HB | None | 2100 | 0.702 | 2100 | 0.702 | 1.12 | 1.27 | -0.000919
HBNoneSDGOfSNewCZ08 | Com-Iltg-dWatt-HB_OSnone | SDG | OfS | New | CZ08 | 2.1 | 0.000702 | 0 | 2.34 | 0.000878 | -0.00143 | 2.1 | 0.000702 | 0 | 2.34 | 0.000878 | -0.00143 | HB | None | 2100 | 0.702 | 2100 | 0.702 | 1.11 | 1.25 | -0.000681
HBNoneSCEOfSNewCZ09 | Com-Iltg-dWatt-HB_OSnone | SCE | OfS | New | CZ09 | 2.1 | 0.000702 | 0 | 2.35 | 0.000911 | -0.00212 | 2.1 | 0.000702 | 0 | 2.35 | 0.000911 | -0.00212 | HB | None | 2100 | 0.702 | 2100 | 0.702 | 1.12 | 1.3 | -0.00101
HBNoneSCEOfSNewCZ10 | Com-Iltg-dWatt-HB_OSnone | SCE | OfS | New | CZ10 | 2.1 | 0.000702 | 0 | 2.38 | 0.000921 | -0.00153 | 2.1 | 0.000702 | 0 | 2.38 | 0.000921 | -0.00153 | HB | None | 2100 | 0.702 | 2100 | 0.702 | 1.13 | 1.31 | -0.000729
HBNoneSDGOfSNewCZ10 | Com-Iltg-dWatt-HB_OSnone | SDG | OfS | New | CZ10 | 2.1 | 0.000702 | 0 | 2.37 | 0.000908 | -0.00113 | 2.1 | 0.000702 | 0 | 2.37 | 0.000908 | -0.00113 | HB | None | 2100 | 0.702 | 2100 | 0.702 | 1.13 | 1.29 | -0.000538
HBNonePGEOfSNewCZ11 | Com-Iltg-dWatt-HB_OSnone | PGE | OfS | New | CZ11 | 2.1 | 0.000702 | 0 | 2.26 | 0.00088 | -0.00689 | 2.1 | 0.000702 | 0 | 2.26 | 0.00088 | -0.00689 | HB | None | 2100 | 0.702 | 2100 | 0.702 | 1.08 | 1.25 | -0.00328
HBNonePGEOfSNewCZ12 | Com-Iltg-dWatt-HB_OSnone | PGE | OfS | New | CZ12 | 2.1 | 0.000702 | 0 | 2.24 | 0.000871 | -0.00666 | 2.1 | 0.000702 | 0 | 2.24 | 0.000871 | -0.00666 | HB | None | 2100 | 0.702 | 2100 | 0.702 | 1.07 | 1.24 | -0.00317
HBNoneSCEOfSNewCZ13 | Com-Iltg-dWatt-HB_OSnone | SCE | OfS | New | CZ13 | 2.1 | 0.000702 | 0 | 2.31 | 0.000907 | -0.00598 | 2.1 | 0.000702 | 0 | 2.31 | 0.000907 | -0.00598 | HB | None | 2100 | 0.702 | 2100 | 0.702 | 1.1 | 1.29 | -0.00285
HBNonePGEOfSNewCZ13 | Com-Iltg-dWatt-HB_OSnone | PGE | OfS | New | CZ13 | 2.1 | 0.000702 | 0 | 2.27 | 0.00087 | -0.00638 | 2.1 | 0.000702 | 0 | 2.27 | 0.00087 | -0.00638 | HB | None | 2100 | 0.702 | 2100 | 0.702 | 1.08 | 1.24 | -0.00304
HBNoneSDGOfSNewCZ14 | Com-Iltg-dWatt-HB_OSnone | SDG | OfS | New | CZ14 | 2.1 | 0.000702 | 0 | 2.31 | 0.000907 | -0.00437 | 2.1 | 0.000702 | 0 | 2.31 | 0.000907 | -0.00437 | HB | None | 2100 | 0.702 | 2100 | 0.702 | 1.1 | 1.29 | -0.00208
HBNoneSCEOfSNewCZ14 | Com-Iltg-dWatt-HB_OSnone | SCE | OfS | New | CZ14 | 2.1 | 0.000702 | 0 | 2.32 | 0.00092 | -0.00479 | 2.1 | 0.000702 | 0 | 2.32 | 0.00092 | -0.00479 | HB | None | 2100 | 0.702 | 2100 | 0.702 | 1.1 | 1.31 | -0.00228
HBNoneSCEOfSNewCZ15 | Com-Iltg-dWatt-HB_OSnone | SCE | OfS | New | CZ15 | 2.1 | 0.000702 | 0 | 2.49 | 0.000931 | -0.000138 | 2.1 | 0.000702 | 0 | 2.49 | 0.000931 | -0.000138 | HB | None | 2100 | 0.702 | 2100 | 0.702 | 1.19 | 1.33 | -6.57e-05
HBNoneSDGOfSNewCZ15 | Com-Iltg-dWatt-HB_OSnone | SDG | OfS | New | CZ15 | 2.1 | 0.000702 | 0 | 2.47 | 0.000918 | 0 | 2.1 | 0.000702 | 0 | 2.47 | 0.000918 | 0 | HB | None | 2100 | 0.702 | 2100 | 0.702 | 1.18 | 1.31 | 0
HBNoneSCEOfSNewCZ16 | Com-Iltg-dWatt-HB_OSnone | SCE | OfS | New | CZ16 | 2.1 | 0.000702 | 0 | 2.12 | 0.000875 | -0.0138 | 2.1 | 0.000702 | 0 | 2.12 | 0.000875 | -0.0138 | HB | None | 2100 | 0.702 | 2100 | 0.702 | 1.01 | 1.25 | -0.00657
HBNonePGEOfSNewCZ16 | Com-Iltg-dWatt-HB_OSnone | PGE | OfS | New | CZ16 | 2.1 | 0.000702 | 0 | 2.1 | 0.000845 | -0.015 | 2.1 | 0.000702 | 0 | 2.1 | 0.000845 | -0.015 | HB | None | 2100 | 0.702 | 2100 | 0.702 | 1 | 1.2 | -0.00714
HBNoneSCEOfSNewIOU | Com-Iltg-dWatt-HB_OSnone | SCE | OfS | New | IOU | 2.1 | 0.000702 | 0 | 2.36 | 0.000891 | -0.00137 | 2.1 | 0.000702 | 0 | 2.36 | 0.000891 | -0.00137 | HB | None | 2100 | 0.702 | 2100 | 0.702 | 1.12 | 1.27 | -0.000652
HBNoneSCGOfSNewIOU | Com-Iltg-dWatt-HB_OSnone | SCG | OfS | New | IOU | 2.1 | 0.000702 | 0 | 2.36 | 0.00089 | -0.00138 | 2.1 | 0.000702 | 0 | 2.36 | 0.00089 | -0.00138 | HB | None | 2100 | 0.702 | 2100 | 0.702 | 1.12 | 1.27 | -0.000657
HBNonePGEOfSNewIOU | Com-Iltg-dWatt-HB_OSnone | PGE | OfS | New | IOU | 2.1 | 0.000702 | 0 | 2.3 | 0.000904 | -0.00619 | 2.1 | 0.000702 | 0 | 2.3 | 0.000904 | -0.00619 | HB | None | 2100 | 0.702 | 2100 | 0.702 | 1.1 | 1.29 | -0.00295
HBNoneSDGOfSNewIOU | Com-Iltg-dWatt-HB_OSnone | SDG | OfS | New | IOU | 2.1 | 0.000702 | 0 | 2.33 | 0.000865 | -0.000576 | 2.1 | 0.000702 | 0 | 2.33 | 0.000865 | -0.000576 | HB | None | 2100 | 0.702 | 2100 | 0.702 | 1.11 | 1.23 | -0.000274
HBNonePGERFFExCZ01 | Com-Iltg-dWatt-HB_OSnone | PGE | RFF | Ex | CZ01 | 3.4 | 0.000627 | 0 | 3.29 | 0.000718 | -0.0449 | 3.4 | 0.000627 | 0 | 3.29 | 0.000718 | -0.0449 | HB | None | 3400 | 0.627 | 3400 | 0.627 | 0.968 | 1.15 | -0.0132
HBNonePGERFFExCZ02 | Com-Iltg-dWatt-HB_OSnone | PGE | RFF | Ex | CZ02 | 3.4 | 0.000627 | 0 | 3.51 | 0.000734 | -0.0285 | 3.4 | 0.000627 | 0 | 3.51 | 0.000734 | -0.0285 | HB | None | 3400 | 0.627 | 3400 | 0.627 | 1.03 | 1.17 | -0.00838
HBNonePGERFFExCZ03 | Com-Iltg-dWatt-HB_OSnone | PGE | RFF | Ex | CZ03 | 3.4 | 0.000627 | 0 | 3.47 | 0.000731 | -0.0303 | 3.4 | 0.000627 | 0 | 3.47 | 0.000731 | -0.0303 | HB | None | 3400 | 0.627 | 3400 | 0.627 | 1.02 | 1.17 | -0.00891
HBNonePGERFFExCZ04 | Com-Iltg-dWatt-HB_OSnone | PGE | RFF | Ex | CZ04 | 3.4 | 0.000627 | 0 | 3.56 | 0.000734 | -0.0237 | 3.4 | 0.000627 | 0 | 3.56 | 0.000734 | -0.0237 | HB | None | 3400 | 0.627 | 3400 | 0.627 | 1.05 | 1.17 | -0.00697
HBNoneSCERFFExCZ05 | Com-Iltg-dWatt-HB_OSnone | SCE | RFF | Ex | CZ05 | 3.4 | 0.000627 | 0 | 3.54 | 0.000751 | -0.035 | 3.4 | 0.000627 | 0 | 3.54 | 0.000751 | -0.035 | HB | None | 3400 | 0.627 | 3400 | 0.627 | 1.04 | 1.2 | -0.0103
HBNoneSCGRFFExCZ05 | Com-Iltg-dWatt-HB_OSnone | SCG | RFF | Ex | CZ05 | 3.4 | 0.000627 | 0 | 3.54 | 0.000751 | -0.035 | 3.4 | 0.000627 | 0 | 3.54 | 0.000751 | -0.035 | HB | None | 3400 | 0.627 | 3400 | 0.627 | 1.04 | 1.2 | -0.0103
HBNonePGERFFExCZ05 | Com-Iltg-dWatt-HB_OSnone | PGE | RFF | Ex | CZ05 | 3.4 | 0.000627 | 0 | 3.54 | 0.000751 | -0.035 | 3.4 | 0.000627 | 0 | 3.54 | 0.000751 | -0.035 | HB | None | 3400 | 0.627 | 3400 | 0.627 | 1.04 | 1.2 | -0.0103
HBNoneSCERFFExCZ06 | Com-Iltg-dWatt-HB_OSnone | SCE | RFF | Ex | CZ06 | 3.4 | 0.000627 | 0 | 3.79 | 0.000774 | -0.0196 | 3.4 | 0.000627 | 0 | 3.79 | 0.000774 | -0.0196 | HB | None | 3400 | 0.627 | 3400 | 0.627 | 1.11 | 1.23 | -0.00576
HBNoneSDGRFFExCZ06 | Com-Iltg-dWatt-HB_OSnone | SDG | RFF | Ex | CZ06 | 3.4 | 0.000627 | 0 | 3.79 | 0.000774 | -0.0196 | 3.4 | 0.000627 | 0 | 3.79 | 0.000774 | -0.0196 | HB | None | 3400 | 0.627 | 3400 | 0.627 | 1.11 | 1.23 | -0.00576
HBNoneSCGRFFExCZ06 | Com-Iltg-dWatt-HB_OSnone | SCG | RFF | Ex | CZ06 | 3.4 | 0.000627 | 0 | 3.79 | 0.000774 | -0.0196 | 3.4 | 0.000627 | 0 | 3.79 | 0.000774 | -0.0196 | HB | None | 3400 | 0.627 | 3400 | 0.627 | 1.11 | 1.23 | -0.00576
HBNoneSDGRFFExCZ07 | Com-Iltg-dWatt-HB_OSnone | SDG | RFF | Ex | CZ07 | 3.4 | 0.000627 | 0 | 3.8 | 0.000769 | -0.0178 | 3.4 | 0.000627 | 0 | 3.8 | 0.000769 | -0.0178 | HB | None | 3400 | 0.627 | 3400 | 0.627 | 1.12 | 1.23 | -0.00524
HBNoneSDGRFFExCZ08 | Com-Iltg-dWatt-HB_OSnone | SDG | RFF | Ex | CZ08 | 3.4 | 0.000627 | 0 | 3.82 | 0.000767 | -0.0173 | 3.4 | 0.000627 | 0 | 3.82 | 0.000767 | -0.0173 | HB | None | 3400 | 0.627 | 3400 | 0.627 | 1.12 | 1.22 | -0.00509
HBNoneSCGRFFExCZ08 | Com-Iltg-dWatt-HB_OSnone | SCG | RFF | Ex | CZ08 | 3.4 | 0.000627 | 0 | 3.82 | 0.000767 | -0.0173 | 3.4 | 0.000627 | 0 | 3.82 | 0.000767 | -0.0173 | HB | None | 3400 | 0.627 | 3400 | 0.627 | 1.12 | 1.22 | -0.00509
HBNoneSCERFFExCZ08 | Com-Iltg-dWatt-HB_OSnone | SCE | RFF | Ex | CZ08 | 3.4 | 0.000627 | 0 | 3.82 | 0.000767 | -0.0173 | 3.4 | 0.000627 | 0 | 3.82 | 0.000767 | -0.0173 | HB | None | 3400 | 0.627 | 3400 | 0.627 | 1.12 | 1.22 | -0.00509
HBNoneSCERFFExCZ09 | Com-Iltg-dWatt-HB_OSnone | SCE | RFF | Ex | CZ09 | 3.4 | 0.000627 | 0 | 3.76 | 0.000777 | -0.0175 | 3.4 | 0.000627 | 0 | 3.76 | 0.000777 | -0.0175 | HB | None | 3400 | 0.627 | 3400 | 0.627 | 1.11 | 1.24 | -0.00515
HBNoneSCGRFFExCZ09 | Com-Iltg-dWatt-HB_OSnone | SCG | RFF | Ex | CZ09 | 3.4 | 0.000627 | 0 | 3.76 | 0.000777 | -0.0175 | 3.4 | 0.000627 | 0 | 3.76 | 0.000777 | -0.0175 | HB | None | 3400 | 0.627 | 3400 | 0.627 | 1.11 | 1.24 | -0.00515
HBNoneSCGRFFExCZ10 | Com-Iltg-dWatt-HB_OSnone | SCG | RFF | Ex | CZ10 | 3.4 | 0.000627 | 0 | 3.82 | 0.000781 | -0.0192 | 3.4 | 0.000627 | 0 | 3.82 | 0.000781 | -0.0192 | HB | None | 3400 | 0.627 | 3400 | 0.627 | 1.12 | 1.25 | -0.00565
HBNoneSCERFFExCZ10 | Com-Iltg-dWatt-HB_OSnone | SCE | RFF | Ex | CZ10 | 3.4 | 0.000627 | 0 | 3.82 | 0.000781 | -0.0192 | 3.4 | 0.000627 | 0 | 3.82 | 0.000781 | -0.0192 | HB | None | 3400 | 0.627 | 3400 | 0.627 | 1.12 | 1.25 | -0.00565
HBNoneSDGRFFExCZ10 | Com-Iltg-dWatt-HB_OSnone | SDG | RFF | Ex | CZ10 | 3.4 | 0.000627 | 0 | 3.82 | 0.000781 | -0.0192 | 3.4 | 0.000627 | 0 | 3.82 | 0.000781 | -0.0192 | HB | None | 3400 | 0.627 | 3400 | 0.627 | 1.12 | 1.25 | -0.00565
HBNonePGERFFExCZ11 | Com-Iltg-dWatt-HB_OSnone | PGE | RFF | Ex | CZ11 | 3.4 | 0.000627 | 0 | 3.58 | 0.000747 | -0.0234 | 3.4 | 0.000627 | 0 | 3.58 | 0.000747 | -0.0234 | HB | None | 3400 | 0.627 | 3400 | 0.627 | 1.05 | 1.19 | -0.00688
HBNonePGERFFExCZ12 | Com-Iltg-dWatt-HB_OSnone | PGE | RFF | Ex | CZ12 | 3.4 | 0.000627 | 0 | 3.57 | 0.000741 | -0.0244 | 3.4 | 0.000627 | 0 | 3.57 | 0.000741 | -0.0244 | HB | None | 3400 | 0.627 | 3400 | 0.627 | 1.05 | 1.18 | -0.00718
HBNoneSCGRFFExCZ13 | Com-Iltg-dWatt-HB_OSnone | SCG | RFF | Ex | CZ13 | 3.4 | 0.000627 | 0 | 3.68 | 0.000769 | -0.0261 | 3.4 | 0.000627 | 0 | 3.68 | 0.000769 | -0.0261 | HB | None | 3400 | 0.627 | 3400 | 0.627 | 1.08 | 1.23 | -0.00768
HBNoneSCERFFExCZ13 | Com-Iltg-dWatt-HB_OSnone | SCE | RFF | Ex | CZ13 | 3.4 | 0.000627 | 0 | 3.68 | 0.000769 | -0.0261 | 3.4 | 0.000627 | 0 | 3.68 | 0.000769 | -0.0261 | HB | None | 3400 | 0.627 | 3400 | 0.627 | 1.08 | 1.23 | -0.00768
HBNonePGERFFExCZ13 | Com-Iltg-dWatt-HB_OSnone | PGE | RFF | Ex | CZ13 | 3.4 | 0.000627 | 0 | 3.68 | 0.000769 | -0.0261 | 3.4 | 0.000627 | 0 | 3.68 | 0.000769 | -0.0261 | HB | None | 3400 | 0.627 | 3400 | 0.627 | 1.08 | 1.23 | -0.00768
HBNoneSCGRFFExCZ14 | Com-Iltg-dWatt-HB_OSnone | SCG | RFF | Ex | CZ14 | 3.4 | 0.000627 | 0 | 3.75 | 0.000794 | -0.0273 | 3.4 | 0.000627 | 0 | 3.75 | 0.000794 | -0.0273 | HB | None | 3400 | 0.627 | 3400 | 0.627 | 1.1 | 1.27 | -0.00803
HBNoneSDGRFFExCZ14 | Com-Iltg-dWatt-HB_OSnone | SDG | RFF | Ex | CZ14 | 3.4 | 0.000627 | 0 | 3.75 | 0.000794 | -0.0273 | 3.4 | 0.000627 | 0 | 3.75 | 0.000794 | -0.0273 | HB | None | 3400 | 0.627 | 3400 | 0.627 | 1.1 | 1.27 | -0.00803
HBNoneSCERFFExCZ14 | Com-Iltg-dWatt-HB_OSnone | SCE | RFF | Ex | CZ14 | 3.4 | 0.000627 | 0 | 3.75 | 0.000794 | -0.0273 | 3.4 | 0.000627 | 0 | 3.75 | 0.000794 | -0.0273 | HB | None | 3400 | 0.627 | 3400 | 0.627 | 1.1 | 1.27 | -0.00803
HBNoneSDGRFFExCZ15 | Com-Iltg-dWatt-HB_OSnone | SDG | RFF | Ex | CZ15 | 3.4 | 0.000627 | 0 | 4.06 | 0.000789 | -0.00877 | 3.4 | 0.000627 | 0 | 4.06 | 0.000789 | -0.00877 | HB | None | 3400 | 0.627 | 3400 | 0.627 | 1.19 | 1.26 | -0.00258
HBNoneSCGRFFExCZ15 | Com-Iltg-dWatt-HB_OSnone | SCG | RFF | Ex | CZ15 | 3.4 | 0.000627 | 0 | 4.06 | 0.000789 | -0.00877 | 3.4 | 0.000627 | 0 | 4.06 | 0.000789 | -0.00877 | HB | None | 3400 | 0.627 | 3400 | 0.627 | 1.19 | 1.26 | -0.00258
HBNoneSCERFFExCZ15 | Com-Iltg-dWatt-HB_OSnone | SCE | RFF | Ex | CZ15 | 3.4 | 0.000627 | 0 | 4.06 | 0.000789 | -0.00877 | 3.4 | 0.000627 | 0 | 4.06 | 0.000789 | -0.00877 | HB | None | 3400 | 0.627 | 3400 | 0.627 | 1.19 | 1.26 | -0.00258
HBNoneSCERFFExCZ16 | Com-Iltg-dWatt-HB_OSnone | SCE | RFF | Ex | CZ16 | 3.4 | 0.000627 | 0 | 3.4 | 0.000751 | -0.05 | 3.4 | 0.000627 | 0 | 3.4 | 0.000751 | -0.05 | HB | None | 3400 | 0.627 | 3400 | 0.627 | 1 | 1.2 | -0.0147
HBNonePGERFFExCZ16 | Com-Iltg-dWatt-HB_OSnone | PGE | RFF | Ex | CZ16 | 3.4 | 0.000627 | 0 | 3.4 | 0.000751 | -0.05 | 3.4 | 0.000627 | 0 | 3.4 | 0.000751 | -0.05 | HB | None | 3400 | 0.627 | 3400 | 0.627 | 1 | 1.2 | -0.0147
HBNoneSCGRFFExCZ16 | Com-Iltg-dWatt-HB_OSnone | SCG | RFF | Ex | CZ16 | 3.4 | 0.000627 | 0 | 3.4 | 0.000751 | -0.05 | 3.4 | 0.000627 | 0 | 3.4 | 0.000751 | -0.05 | HB | None | 3400 | 0.627 | 3400 | 0.627 | 1 | 1.2 | -0.0147
HBNoneSCERFFExIOU | Com-Iltg-dWatt-HB_OSnone | SCE | RFF | Ex | IOU | 3.4 | 0.000627 | 0 | 3.8 | 0.000775 | -0.0192 | 3.4 | 0.000627 | 0 | 3.8 | 0.000775 | -0.0192 | HB | None | 3400 | 0.627 | 3400 | 0.627 | 1.12 | 1.24 | -0.00565
HBNoneSDGRFFExIOU | Com-Iltg-dWatt-HB_OSnone | SDG | RFF | Ex | IOU | 3.4 | 0.000627 | 0 | 3.8 | 0.000772 | -0.0182 | 3.4 | 0.000627 | 0 | 3.8 | 0.000772 | -0.0182 | HB | None | 3400 | 0.627 | 3400 | 0.627 | 1.12 | 1.23 | -0.00535
HBNoneSCGRFFExIOU | Com-Iltg-dWatt-HB_OSnone | SCG | RFF | Ex | IOU | 3.4 | 0.000627 | 0 | 3.79 | 0.000775 | -0.0189 | 3.4 | 0.000627 | 0 | 3.79 | 0.000775 | -0.0189 | HB | None | 3400 | 0.627 | 3400 | 0.627 | 1.11 | 1.24 | -0.00556
HBNonePGERFFExIOU | Com-Iltg-dWatt-HB_OSnone | PGE | RFF | Ex | IOU | 3.4 | 0.000627 | 0 | 3.54 | 0.000741 | -0.0276 | 3.4 | 0.000627 | 0 | 3.54 | 0.000741 | -0.0276 | HB | None | 3400 | 0.627 | 3400 | 0.627 | 1.04 | 1.18 | -0.00812
HBNonePGERFFNewCZ01 | Com-Iltg-dWatt-HB_OSnone | PGE | RFF | New | CZ01 | 3.4 | 0.000627 | 0 | 3.19 | 0.000686 | -0.0479 | 3.4 | 0.000627 | 0 | 3.19 | 0.000686 | -0.0479 | HB | None | 3400 | 0.627 | 3400 | 0.627 | 0.938 | 1.09 | -0.0141
HBNonePGERFFNewCZ02 | Com-Iltg-dWatt-HB_OSnone | PGE | RFF | New | CZ02 | 3.4 | 0.000627 | 0 | 3.44 | 0.000767 | -0.035 | 3.4 | 0.000627 | 0 | 3.44 | 0.000767 | -0.035 | HB | None | 3400 | 0.627 | 3400 | 0.627 | 1.01 | 1.22 | -0.0103
HBNonePGERFFNewCZ03 | Com-Iltg-dWatt-HB_OSnone | PGE | RFF | New | CZ03 | 3.4 | 0.000627 | 0 | 3.37 | 0.000743 | -0.035 | 3.4 | 0.000627 | 0 | 3.37 | 0.000743 | -0.035 | HB | None | 3400 | 0.627 | 3400 | 0.627 | 0.991 | 1.19 | -0.0103
HBNonePGERFFNewCZ04 | Com-Iltg-dWatt-HB_OSnone | PGE | RFF | New | CZ04 | 3.4 | 0.000627 | 0 | 3.5 | 0.000757 | -0.0286 | 3.4 | 0.000627 | 0 | 3.5 | 0.000757 | -0.0286 | HB | None | 3400 | 0.627 | 3400 | 0.627 | 1.03 | 1.21 | -0.00841
HBNonePGERFFNewCZ05 | Com-Iltg-dWatt-HB_OSnone | PGE | RFF | New | CZ05 | 3.4 | 0.000627 | 0 | 3.37 | 0.000732 | -0.0308 | 3.4 | 0.000627 | 0 | 3.37 | 0.000732 | -0.0308 | HB | None | 3400 | 0.627 | 3400 | 0.627 | 0.991 | 1.17 | -0.00906
HBNoneSCERFFNewCZ05 | Com-Iltg-dWatt-HB_OSnone | SCE | RFF | New | CZ05 | 3.4 | 0.000627 | 0 | 3.5 | 0.000765 | -0.0343 | 3.4 | 0.000627 | 0 | 3.5 | 0.000765 | -0.0343 | HB | None | 3400 | 0.627 | 3400 | 0.627 | 1.03 | 1.22 | -0.0101
HBNoneSCERFFNewCZ06 | Com-Iltg-dWatt-HB_OSnone | SCE | RFF | New | CZ06 | 3.4 | 0.000627 | 0 | 3.67 | 0.000787 | -0.0186 | 3.4 | 0.000627 | 0 | 3.67 | 0.000787 | -0.0186 | HB | None | 3400 | 0.627 | 3400 | 0.627 | 1.08 | 1.26 | -0.00547
HBNoneSDGRFFNewCZ06 | Com-Iltg-dWatt-HB_OSnone | SDG | RFF | New | CZ06 | 3.4 | 0.000627 | 0 | 3.67 | 0.000789 | -0.0194 | 3.4 | 0.000627 | 0 | 3.67 | 0.000789 | -0.0194 | HB | None | 3400 | 0.627 | 3400 | 0.627 | 1.08 | 1.26 | -0.00571
HBNoneSDGRFFNewCZ07 | Com-Iltg-dWatt-HB_OSnone | SDG | RFF | New | CZ07 | 3.4 | 0.000627 | 0 | 3.65 | 0.000782 | -0.0221 | 3.4 | 0.000627 | 0 | 3.65 | 0.000782 | -0.0221 | HB | None | 3400 | 0.627 | 3400 | 0.627 | 1.07 | 1.25 | -0.0065
HBNoneSDGRFFNewCZ08 | Com-Iltg-dWatt-HB_OSnone | SDG | RFF | New | CZ08 | 3.4 | 0.000627 | 0 | 3.73 | 0.000794 | -0.021 | 3.4 | 0.000627 | 0 | 3.73 | 0.000794 | -0.021 | HB | None | 3400 | 0.627 | 3400 | 0.627 | 1.1 | 1.27 | -0.00618
HBNoneSCERFFNewCZ08 | Com-Iltg-dWatt-HB_OSnone | SCE | RFF | New | CZ08 | 3.4 | 0.000627 | 0 | 3.73 | 0.000791 | -0.0202 | 3.4 | 0.000627 | 0 | 3.73 | 0.000791 | -0.0202 | HB | None | 3400 | 0.627 | 3400 | 0.627 | 1.1 | 1.26 | -0.00594
HBNoneSCERFFNewCZ09 | Com-Iltg-dWatt-HB_OSnone | SCE | RFF | New | CZ09 | 3.4 | 0.000627 | 0 | 3.75 | 0.000818 | -0.0218 | 3.4 | 0.000627 | 0 | 3.75 | 0.000818 | -0.0218 | HB | None | 3400 | 0.627 | 3400 | 0.627 | 1.1 | 1.3 | -0.00641
HBNoneSCERFFNewCZ10 | Com-Iltg-dWatt-HB_OSnone | SCE | RFF | New | CZ10 | 3.4 | 0.000627 | 0 | 3.77 | 0.000825 | -0.0224 | 3.4 | 0.000627 | 0 | 3.77 | 0.000825 | -0.0224 | HB | None | 3400 | 0.627 | 3400 | 0.627 | 1.11 | 1.32 | -0.00659
HBNoneSDGRFFNewCZ10 | Com-Iltg-dWatt-HB_OSnone | SDG | RFF | New | CZ10 | 3.4 | 0.000627 | 0 | 3.77 | 0.000828 | -0.0233 | 3.4 | 0.000627 | 0 | 3.77 | 0.000828 | -0.0233 | HB | None | 3400 | 0.627 | 3400 | 0.627 | 1.11 | 1.32 | -0.00685
HBNonePGERFFNewCZ11 | Com-Iltg-dWatt-HB_OSnone | PGE | RFF | New | CZ11 | 3.4 | 0.000627 | 0 | 3.58 | 0.000782 | -0.0282 | 3.4 | 0.000627 | 0 | 3.58 | 0.000782 | -0.0282 | HB | None | 3400 | 0.627 | 3400 | 0.627 | 1.05 | 1.25 | -0.00829
HBNonePGERFFNewCZ12 | Com-Iltg-dWatt-HB_OSnone | PGE | RFF | New | CZ12 | 3.4 | 0.000627 | 0 | 3.55 | 0.000775 | -0.0303 | 3.4 | 0.000627 | 0 | 3.55 | 0.000775 | -0.0303 | HB | None | 3400 | 0.627 | 3400 | 0.627 | 1.04 | 1.24 | -0.00891
HBNoneSCERFFNewCZ13 | Com-Iltg-dWatt-HB_OSnone | SCE | RFF | New | CZ13 | 3.4 | 0.000627 | 0 | 3.76 | 0.000821 | -0.0301 | 3.4 | 0.000627 | 0 | 3.76 | 0.000821 | -0.0301 | HB | None | 3400 | 0.627 | 3400 | 0.627 | 1.11 | 1.31 | -0.00885
HBNonePGERFFNewCZ13 | Com-Iltg-dWatt-HB_OSnone | PGE | RFF | New | CZ13 | 3.4 | 0.000627 | 0 | 3.6 | 0.000774 | -0.0268 | 3.4 | 0.000627 | 0 | 3.6 | 0.000774 | -0.0268 | HB | None | 3400 | 0.627 | 3400 | 0.627 | 1.06 | 1.23 | -0.00788
HBNoneSDGRFFNewCZ14 | Com-Iltg-dWatt-HB_OSnone | SDG | RFF | New | CZ14 | 3.4 | 0.000627 | 0 | 3.74 | 0.000831 | -0.033 | 3.4 | 0.000627 | 0 | 3.74 | 0.000831 | -0.033 | HB | None | 3400 | 0.627 | 3400 | 0.627 | 1.1 | 1.33 | -0.00971
HBNoneSCERFFNewCZ14 | Com-Iltg-dWatt-HB_OSnone | SCE | RFF | New | CZ14 | 3.4 | 0.000627 | 0 | 3.75 | 0.000828 | -0.0318 | 3.4 | 0.000627 | 0 | 3.75 | 0.000828 | -0.0318 | HB | None | 3400 | 0.627 | 3400 | 0.627 | 1.1 | 1.32 | -0.00935
HBNoneSCERFFNewCZ15 | Com-Iltg-dWatt-HB_OSnone | SCE | RFF | New | CZ15 | 3.4 | 0.000627 | 0 | 4.04 | 0.00084 | -0.011 | 3.4 | 0.000627 | 0 | 4.04 | 0.00084 | -0.011 | HB | None | 3400 | 0.627 | 3400 | 0.627 | 1.19 | 1.34 | -0.00324
HBNoneSDGRFFNewCZ15 | Com-Iltg-dWatt-HB_OSnone | SDG | RFF | New | CZ15 | 3.4 | 0.000627 | 0 | 4.04 | 0.000843 | -0.0115 | 3.4 | 0.000627 | 0 | 4.04 | 0.000843 | -0.0115 | HB | None | 3400 | 0.627 | 3400 | 0.627 | 1.19 | 1.34 | -0.00338
HBNoneSCERFFNewCZ16 | Com-Iltg-dWatt-HB_OSnone | SCE | RFF | New | CZ16 | 3.4 | 0.000627 | 0 | 3.45 | 0.000784 | -0.0537 | 3.4 | 0.000627 | 0 | 3.45 | 0.000784 | -0.0537 | HB | None | 3400 | 0.627 | 3400 | 0.627 | 1.01 | 1.25 | -0.0158
HBNonePGERFFNewCZ16 | Com-Iltg-dWatt-HB_OSnone | PGE | RFF | New | CZ16 | 3.4 | 0.000627 | 0 | 3.31 | 0.000746 | -0.0476 | 3.4 | 0.000627 | 0 | 3.31 | 0.000746 | -0.0476 | HB | None | 3400 | 0.627 | 3400 | 0.627 | 0.974 | 1.19 | -0.014
HBNoneSCERFFNewIOU | Com-Iltg-dWatt-HB_OSnone | SCE | RFF | New | IOU | 3.4 | 0.000627 | 0 | 3.75 | 0.00081 | -0.0215 | 3.4 | 0.000627 | 0 | 3.75 | 0.00081 | -0.0215 | HB | None | 3400 | 0.627 | 3400 | 0.627 | 1.1 | 1.29 | -0.00632
HBNoneSCGRFFNewIOU | Com-Iltg-dWatt-HB_OSnone | SCG | RFF | New | IOU | 3.4 | 0.000627 | 0 | 3.75 | 0.000808 | -0.0214 | 3.4 | 0.000627 | 0 | 3.75 | 0.000808 | -0.0214 | HB | None | 3400 | 0.627 | 3400 | 0.627 | 1.1 | 1.29 | -0.00629
HBNonePGERFFNewIOU | Com-Iltg-dWatt-HB_OSnone | PGE | RFF | New | IOU | 3.4 | 0.000627 | 0 | 3.71 | 0.000812 | -0.0321 | 3.4 | 0.000627 | 0 | 3.71 | 0.000812 | -0.0321 | HB | None | 3400 | 0.627 | 3400 | 0.627 | 1.09 | 1.3 | -0.00944
HBNoneSDGRFFNewIOU | Com-Iltg-dWatt-HB_OSnone | SDG | RFF | New | IOU | 3.4 | 0.000627 | 0 | 3.68 | 0.000793 | -0.0222 | 3.4 | 0.000627 | 0 | 3.68 | 0.000793 | -0.0222 | HB | None | 3400 | 0.627 | 3400 | 0.627 | 1.08 | 1.26 | -0.00653
HBNonePGERSDExCZ01 | Com-Iltg-dWatt-HB_OSnone | PGE | RSD | Ex | CZ01 | 3.82 | 0.000628 | 0 | 3.5 | 0.000723 | -0.0653 | 3.82 | 0.000628 | 0 | 3.5 | 0.000723 | -0.0653 | HB | None | 3820 | 0.628 | 3820 | 0.628 | 0.916 | 1.15 | -0.0171
HBNonePGERSDExCZ02 | Com-Iltg-dWatt-HB_OSnone | PGE | RSD | Ex | CZ02 | 3.82 | 0.000628 | 0 | 3.87 | 0.000737 | -0.037 | 3.82 | 0.000628 | 0 | 3.87 | 0.000737 | -0.037 | HB | None | 3820 | 0.628 | 3820 | 0.628 | 1.01 | 1.17 | -0.00969
HBNonePGERSDExCZ03 | Com-Iltg-dWatt-HB_OSnone | PGE | RSD | Ex | CZ03 | 3.82 | 0.000628 | 0 | 3.81 | 0.000744 | -0.0409 | 3.82 | 0.000628 | 0 | 3.81 | 0.000744 | -0.0409 | HB | None | 3820 | 0.628 | 3820 | 0.628 | 0.997 | 1.18 | -0.0107
HBNonePGERSDExCZ04 | Com-Iltg-dWatt-HB_OSnone | PGE | RSD | Ex | CZ04 | 3.82 | 0.000628 | 0 | 3.97 | 0.000744 | -0.0299 | 3.82 | 0.000628 | 0 | 3.97 | 0.000744 | -0.0299 | HB | None | 3820 | 0.628 | 3820 | 0.628 | 1.04 | 1.18 | -0.00783
HBNoneSCERSDExCZ05 | Com-Iltg-dWatt-HB_OSnone | SCE | RSD | Ex | CZ05 | 3.82 | 0.000628 | 0 | 3.95 | 0.000773 | -0.0451 | 3.82 | 0.000628 | 0 | 3.95 | 0.000773 | -0.0451 | HB | None | 3820 | 0.628 | 3820 | 0.628 | 1.03 | 1.23 | -0.0118
HBNonePGERSDExCZ05 | Com-Iltg-dWatt-HB_OSnone | PGE | RSD | Ex | CZ05 | 3.82 | 0.000628 | 0 | 3.95 | 0.000773 | -0.0451 | 3.82 | 0.000628 | 0 | 3.95 | 0.000773 | -0.0451 | HB | None | 3820 | 0.628 | 3820 | 0.628 | 1.03 | 1.23 | -0.0118
HBNoneSCGRSDExCZ05 | Com-Iltg-dWatt-HB_OSnone | SCG | RSD | Ex | CZ05 | 3.82 | 0.000628 | 0 | 3.95 | 0.000773 | -0.0451 | 3.82 | 0.000628 | 0 | 3.95 | 0.000773 | -0.0451 | HB | None | 3820 | 0.628 | 3820 | 0.628 | 1.03 | 1.23 | -0.0118
HBNoneSCERSDExCZ06 | Com-Iltg-dWatt-HB_OSnone | SCE | RSD | Ex | CZ06 | 3.82 | 0.000628 | 0 | 4.29 | 0.000787 | -0.0241 | 3.82 | 0.000628 | 0 | 4.29 | 0.000787 | -0.0241 | HB | None | 3820 | 0.628 | 3820 | 0.628 | 1.12 | 1.25 | -0.00631
HBNoneSDGRSDExCZ06 | Com-Iltg-dWatt-HB_OSnone | SDG | RSD | Ex | CZ06 | 3.82 | 0.000628 | 0 | 4.29 | 0.000787 | -0.0241 | 3.82 | 0.000628 | 0 | 4.29 | 0.000787 | -0.0241 | HB | None | 3820 | 0.628 | 3820 | 0.628 | 1.12 | 1.25 | -0.00631
HBNoneSCGRSDExCZ06 | Com-Iltg-dWatt-HB_OSnone | SCG | RSD | Ex | CZ06 | 3.82 | 0.000628 | 0 | 4.29 | 0.000787 | -0.0241 | 3.82 | 0.000628 | 0 | 4.29 | 0.000787 | -0.0241 | HB | None | 3820 | 0.628 | 3820 | 0.628 | 1.12 | 1.25 | -0.00631
HBNoneSDGRSDExCZ07 | Com-Iltg-dWatt-HB_OSnone | SDG | RSD | Ex | CZ07 | 3.82 | 0.000628 | 0 | 4.29 | 0.000798 | -0.0222 | 3.82 | 0.000628 | 0 | 4.29 | 0.000798 | -0.0222 | HB | None | 3820 | 0.628 | 3820 | 0.628 | 1.12 | 1.27 | -0.00581
HBNoneSDGRSDExCZ08 | Com-Iltg-dWatt-HB_OSnone | SDG | RSD | Ex | CZ08 | 3.82 | 0.000628 | 0 | 4.32 | 0.000762 | -0.02 | 3.82 | 0.000628 | 0 | 4.32 | 0.000762 | -0.02 | HB | None | 3820 | 0.628 | 3820 | 0.628 | 1.13 | 1.21 | -0.00524
HBNoneSCERSDExCZ08 | Com-Iltg-dWatt-HB_OSnone | SCE | RSD | Ex | CZ08 | 3.82 | 0.000628 | 0 | 4.32 | 0.000762 | -0.02 | 3.82 | 0.000628 | 0 | 4.32 | 0.000762 | -0.02 | HB | None | 3820 | 0.628 | 3820 | 0.628 | 1.13 | 1.21 | -0.00524
HBNoneSCGRSDExCZ08 | Com-Iltg-dWatt-HB_OSnone | SCG | RSD | Ex | CZ08 | 3.82 | 0.000628 | 0 | 4.32 | 0.000762 | -0.02 | 3.82 | 0.000628 | 0 | 4.32 | 0.000762 | -0.02 | HB | None | 3820 | 0.628 | 3820 | 0.628 | 1.13 | 1.21 | -0.00524
HBNoneSCGRSDExCZ09 | Com-Iltg-dWatt-HB_OSnone | SCG | RSD | Ex | CZ09 | 3.82 | 0.000628 | 0 | 4.25 | 0.000762 | -0.0219 | 3.82 | 0.000628 | 0 | 4.25 | 0.000762 | -0.0219 | HB | None | 3820 | 0.628 | 3820 | 0.628 | 1.11 | 1.21 | -0.00573
HBNoneSCERSDExCZ09 | Com-Iltg-dWatt-HB_OSnone | SCE | RSD | Ex | CZ09 | 3.82 | 0.000628 | 0 | 4.25 | 0.000762 | -0.0219 | 3.82 | 0.000628 | 0 | 4.25 | 0.000762 | -0.0219 | HB | None | 3820 | 0.628 | 3820 | 0.628 | 1.11 | 1.21 | -0.00573
HBNoneSDGRSDExCZ10 | Com-Iltg-dWatt-HB_OSnone | SDG | RSD | Ex | CZ10 | 3.82 | 0.000628 | 0 | 4.29 | 0.000725 | -0.0235 | 3.82 | 0.000628 | 0 | 4.29 | 0.000725 | -0.0235 | HB | None | 3820 | 0.628 | 3820 | 0.628 | 1.12 | 1.15 | -0.00615
HBNoneSCERSDExCZ10 | Com-Iltg-dWatt-HB_OSnone | SCE | RSD | Ex | CZ10 | 3.82 | 0.000628 | 0 | 4.29 | 0.000725 | -0.0235 | 3.82 | 0.000628 | 0 | 4.29 | 0.000725 | -0.0235 | HB | None | 3820 | 0.628 | 3820 | 0.628 | 1.12 | 1.15 | -0.00615
HBNoneSCGRSDExCZ10 | Com-Iltg-dWatt-HB_OSnone | SCG | RSD | Ex | CZ10 | 3.82 | 0.000628 | 0 | 4.29 | 0.000725 | -0.0235 | 3.82 | 0.000628 | 0 | 4.29 | 0.000725 | -0.0235 | HB | None | 3820 | 0.628 | 3820 | 0.628 | 1.12 | 1.15 | -0.00615
HBNonePGERSDExCZ11 | Com-Iltg-dWatt-HB_OSnone | PGE | RSD | Ex | CZ11 | 3.82 | 0.000628 | 0 | 3.95 | 0.000739 | -0.0324 | 3.82 | 0.000628 | 0 | 3.95 | 0.000739 | -0.0324 | HB | None | 3820 | 0.628 | 3820 | 0.628 | 1.03 | 1.18 | -0.00848
HBNonePGERSDExCZ12 | Com-Iltg-dWatt-HB_OSnone | PGE | RSD | Ex | CZ12 | 3.82 | 0.000628 | 0 | 3.93 | 0.000712 | -0.0333 | 3.82 | 0.000628 | 0 | 3.93 | 0.000712 | -0.0333 | HB | None | 3820 | 0.628 | 3820 | 0.628 | 1.03 | 1.13 | -0.00872
HBNoneSCGRSDExCZ13 | Com-Iltg-dWatt-HB_OSnone | SCG | RSD | Ex | CZ13 | 3.82 | 0.000628 | 0 | 4.13 | 0.000782 | -0.035 | 3.82 | 0.000628 | 0 | 4.13 | 0.000782 | -0.035 | HB | None | 3820 | 0.628 | 3820 | 0.628 | 1.08 | 1.25 | -0.00916
HBNoneSCERSDExCZ13 | Com-Iltg-dWatt-HB_OSnone | SCE | RSD | Ex | CZ13 | 3.82 | 0.000628 | 0 | 4.13 | 0.000782 | -0.035 | 3.82 | 0.000628 | 0 | 4.13 | 0.000782 | -0.035 | HB | None | 3820 | 0.628 | 3820 | 0.628 | 1.08 | 1.25 | -0.00916
HBNonePGERSDExCZ13 | Com-Iltg-dWatt-HB_OSnone | PGE | RSD | Ex | CZ13 | 3.82 | 0.000628 | 0 | 4.13 | 0.000782 | -0.035 | 3.82 | 0.000628 | 0 | 4.13 | 0.000782 | -0.035 | HB | None | 3820 | 0.628 | 3820 | 0.628 | 1.08 | 1.25 | -0.00916
HBNoneSCERSDExCZ14 | Com-Iltg-dWatt-HB_OSnone | SCE | RSD | Ex | CZ14 | 3.82 | 0.000628 | 0 | 4.14 | 0.000723 | -0.0386 | 3.82 | 0.000628 | 0 | 4.14 | 0.000723 | -0.0386 | HB | None | 3820 | 0.628 | 3820 | 0.628 | 1.08 | 1.15 | -0.0101
HBNoneSDGRSDExCZ14 | Com-Iltg-dWatt-HB_OSnone | SDG | RSD | Ex | CZ14 | 3.82 | 0.000628 | 0 | 4.14 | 0.000723 | -0.0386 | 3.82 | 0.000628 | 0 | 4.14 | 0.000723 | -0.0386 | HB | None | 3820 | 0.628 | 3820 | 0.628 | 1.08 | 1.15 | -0.0101
HBNoneSCGRSDExCZ14 | Com-Iltg-dWatt-HB_OSnone | SCG | RSD | Ex | CZ14 | 3.82 | 0.000628 | 0 | 4.14 | 0.000723 | -0.0386 | 3.82 | 0.000628 | 0 | 4.14 | 0.000723 | -0.0386 | HB | None | 3820 | 0.628 | 3820 | 0.628 | 1.08 | 1.15 | -0.0101
HBNoneSDGRSDExCZ15 | Com-Iltg-dWatt-HB_OSnone | SDG | RSD | Ex | CZ15 | 3.82 | 0.000628 | 0 | 4.62 | 0.000808 | -0.00898 | 3.82 | 0.000628 | 0 | 4.62 | 0.000808 | -0.00898 | HB | None | 3820 | 0.628 | 3820 | 0.628 | 1.21 | 1.29 | -0.00235
HBNoneSCGRSDExCZ15 | Com-Iltg-dWatt-HB_OSnone | SCG | RSD | Ex | CZ15 | 3.82 | 0.000628 | 0 | 4.62 | 0.000808 | -0.00898 | 3.82 | 0.000628 | 0 | 4.62 | 0.000808 | -0.00898 | HB | None | 3820 | 0.628 | 3820 | 0.628 | 1.21 | 1.29 | -0.00235
HBNoneSCERSDExCZ15 | Com-Iltg-dWatt-HB_OSnone | SCE | RSD | Ex | CZ15 | 3.82 | 0.000628 | 0 | 4.62 | 0.000808 | -0.00898 | 3.82 | 0.000628 | 0 | 4.62 | 0.000808 | -0.00898 | HB | None | 3820 | 0.628 | 3820 | 0.628 | 1.21 | 1.29 | -0.00235
HBNoneSCERSDExCZ16 | Com-Iltg-dWatt-HB_OSnone | SCE | RSD | Ex | CZ16 | 3.82 | 0.000628 | 0 | 3.79 | 0.000742 | -0.0615 | 3.82 | 0.000628 | 0 | 3.79 | 0.000742 | -0.0615 | HB | None | 3820 | 0.628 | 3820 | 0.628 | 0.992 | 1.18 | -0.0161
HBNonePGERSDExCZ16 | Com-Iltg-dWatt-HB_OSnone | PGE | RSD | Ex | CZ16 | 3.82 | 0.000628 | 0 | 3.79 | 0.000742 | -0.0615 | 3.82 | 0.000628 | 0 | 3.79 | 0.000742 | -0.0615 | HB | None | 3820 | 0.628 | 3820 | 0.628 | 0.992 | 1.18 | -0.0161
HBNoneSCGRSDExCZ16 | Com-Iltg-dWatt-HB_OSnone | SCG | RSD | Ex | CZ16 | 3.82 | 0.000628 | 0 | 3.79 | 0.000742 | -0.0615 | 3.82 | 0.000628 | 0 | 3.79 | 0.000742 | -0.0615 | HB | None | 3820 | 0.628 | 3820 | 0.628 | 0.992 | 1.18 | -0.0161
HBNoneSCGRSDExIOU | Com-Iltg-dWatt-HB_OSnone | SCG | RSD | Ex | IOU | 3.82 | 0.000628 | 0 | 4.28 | 0.000761 | -0.0231 | 3.82 | 0.000628 | 0 | 4.28 | 0.000761 | -0.0231 | HB | None | 3820 | 0.628 | 3820 | 0.628 | 1.12 | 1.21 | -0.00605
HBNonePGERSDExIOU | Com-Iltg-dWatt-HB_OSnone | PGE | RSD | Ex | IOU | 3.82 | 0.000628 | 0 | 3.92 | 0.000743 | -0.0368 | 3.82 | 0.000628 | 0 | 3.92 | 0.000743 | -0.0368 | HB | None | 3820 | 0.628 | 3820 | 0.628 | 1.03 | 1.18 | -0.00963
HBNoneSCERSDExIOU | Com-Iltg-dWatt-HB_OSnone | SCE | RSD | Ex | IOU | 3.82 | 0.000628 | 0 | 4.29 | 0.00076 | -0.0235 | 3.82 | 0.000628 | 0 | 4.29 | 0.00076 | -0.0235 | HB | None | 3820 | 0.628 | 3820 | 0.628 | 1.12 | 1.21 | -0.00615
HBNoneSDGRSDExIOU | Com-Iltg-dWatt-HB_OSnone | SDG | RSD | Ex | IOU | 3.82 | 0.000628 | 0 | 4.29 | 0.00078 | -0.0225 | 3.82 | 0.000628 | 0 | 4.29 | 0.00078 | -0.0225 | HB | None | 3820 | 0.628 | 3820 | 0.628 | 1.12 | 1.24 | -0.00589
HBNonePGERSDNewCZ01 | Com-Iltg-dWatt-HB_OSnone | PGE | RSD | New | CZ01 | 3.82 | 0.000628 | 0 | 3.53 | 0.000728 | -0.0313 | 3.82 | 0.000628 | 0 | 3.53 | 0.000728 | -0.0313 | HB | None | 3820 | 0.628 | 3820 | 0.628 | 0.924 | 1.16 | -0.00819
HBNonePGERSDNewCZ02 | Com-Iltg-dWatt-HB_OSnone | PGE | RSD | New | CZ02 | 3.82 | 0.000628 | 0 | 3.85 | 0.000776 | -0.042 | 3.82 | 0.000628 | 0 | 3.85 | 0.000776 | -0.042 | HB | None | 3820 | 0.628 | 3820 | 0.628 | 1.01 | 1.24 | -0.011
HBNonePGERSDNewCZ03 | Com-Iltg-dWatt-HB_OSnone | PGE | RSD | New | CZ03 | 3.82 | 0.000628 | 0 | 3.76 | 0.000764 | -0.0466 | 3.82 | 0.000628 | 0 | 3.76 | 0.000764 | -0.0466 | HB | None | 3820 | 0.628 | 3820 | 0.628 | 0.984 | 1.22 | -0.0122
HBNonePGERSDNewCZ04 | Com-Iltg-dWatt-HB_OSnone | PGE | RSD | New | CZ04 | 3.82 | 0.000628 | 0 | 3.95 | 0.000776 | -0.034 | 3.82 | 0.000628 | 0 | 3.95 | 0.000776 | -0.034 | HB | None | 3820 | 0.628 | 3820 | 0.628 | 1.03 | 1.24 | -0.0089
HBNoneSCERSDNewCZ05 | Com-Iltg-dWatt-HB_OSnone | SCE | RSD | New | CZ05 | 3.82 | 0.000628 | 0 | 3.92 | 0.000784 | -0.0508 | 3.82 | 0.000628 | 0 | 3.92 | 0.000784 | -0.0508 | HB | None | 3820 | 0.628 | 3820 | 0.628 | 1.03 | 1.25 | -0.0133
HBNonePGERSDNewCZ05 | Com-Iltg-dWatt-HB_OSnone | PGE | RSD | New | CZ05 | 3.82 | 0.000628 | 0 | 3.76 | 0.000745 | -0.0451 | 3.82 | 0.000628 | 0 | 3.76 | 0.000745 | -0.0451 | HB | None | 3820 | 0.628 | 3820 | 0.628 | 0.984 | 1.19 | -0.0118
HBNoneSDGRSDNewCZ06 | Com-Iltg-dWatt-HB_OSnone | SDG | RSD | New | CZ06 | 3.82 | 0.000628 | 0 | 4.17 | 0.000796 | -0.0293 | 3.82 | 0.000628 | 0 | 4.17 | 0.000796 | -0.0293 | HB | None | 3820 | 0.628 | 3820 | 0.628 | 1.09 | 1.27 | -0.00767
HBNoneSCERSDNewCZ06 | Com-Iltg-dWatt-HB_OSnone | SCE | RSD | New | CZ06 | 3.82 | 0.000628 | 0 | 4.17 | 0.000794 | -0.0283 | 3.82 | 0.000628 | 0 | 4.17 | 0.000794 | -0.0283 | HB | None | 3820 | 0.628 | 3820 | 0.628 | 1.09 | 1.26 | -0.00741
HBNoneSDGRSDNewCZ07 | Com-Iltg-dWatt-HB_OSnone | SDG | RSD | New | CZ07 | 3.82 | 0.000628 | 0 | 4.14 | 0.000805 | -0.0278 | 3.82 | 0.000628 | 0 | 4.14 | 0.000805 | -0.0278 | HB | None | 3820 | 0.628 | 3820 | 0.628 | 1.08 | 1.28 | -0.00728
HBNoneSDGRSDNewCZ08 | Com-Iltg-dWatt-HB_OSnone | SDG | RSD | New | CZ08 | 3.82 | 0.000628 | 0 | 4.22 | 0.0008 | -0.0241 | 3.82 | 0.000628 | 0 | 4.22 | 0.0008 | -0.0241 | HB | None | 3820 | 0.628 | 3820 | 0.628 | 1.1 | 1.27 | -0.00631
HBNoneSCERSDNewCZ08 | Com-Iltg-dWatt-HB_OSnone | SCE | RSD | New | CZ08 | 3.82 | 0.000628 | 0 | 4.22 | 0.000798 | -0.0232 | 3.82 | 0.000628 | 0 | 4.22 | 0.000798 | -0.0232 | HB | None | 3820 | 0.628 | 3820 | 0.628 | 1.1 | 1.27 | -0.00607
HBNoneSCERSDNewCZ09 | Com-Iltg-dWatt-HB_OSnone | SCE | RSD | New | CZ09 | 3.82 | 0.000628 | 0 | 4.24 | 0.000833 | -0.0247 | 3.82 | 0.000628 | 0 | 4.24 | 0.000833 | -0.0247 | HB | None | 3820 | 0.628 | 3820 | 0.628 | 1.11 | 1.33 | -0.00647
HBNoneSCERSDNewCZ10 | Com-Iltg-dWatt-HB_OSnone | SCE | RSD | New | CZ10 | 3.82 | 0.000628 | 0 | 4.26 | 0.000835 | -0.0252 | 3.82 | 0.000628 | 0 | 4.26 | 0.000835 | -0.0252 | HB | None | 3820 | 0.628 | 3820 | 0.628 | 1.12 | 1.33 | -0.0066
HBNoneSDGRSDNewCZ10 | Com-Iltg-dWatt-HB_OSnone | SDG | RSD | New | CZ10 | 3.82 | 0.000628 | 0 | 4.26 | 0.000838 | -0.0261 | 3.82 | 0.000628 | 0 | 4.26 | 0.000838 | -0.0261 | HB | None | 3820 | 0.628 | 3820 | 0.628 | 1.12 | 1.33 | -0.00683
HBNonePGERSDNewCZ11 | Com-Iltg-dWatt-HB_OSnone | PGE | RSD | New | CZ11 | 3.82 | 0.000628 | 0 | 3.98 | 0.000791 | -0.0362 | 3.82 | 0.000628 | 0 | 3.98 | 0.000791 | -0.0362 | HB | None | 3820 | 0.628 | 3820 | 0.628 | 1.04 | 1.26 | -0.00948
HBNonePGERSDNewCZ12 | Com-Iltg-dWatt-HB_OSnone | PGE | RSD | New | CZ12 | 3.82 | 0.000628 | 0 | 3.95 | 0.00078 | -0.0364 | 3.82 | 0.000628 | 0 | 3.95 | 0.00078 | -0.0364 | HB | None | 3820 | 0.628 | 3820 | 0.628 | 1.03 | 1.24 | -0.00953
HBNonePGERSDNewCZ13 | Com-Iltg-dWatt-HB_OSnone | PGE | RSD | New | CZ13 | 3.82 | 0.000628 | 0 | 4 | 0.000791 | -0.0343 | 3.82 | 0.000628 | 0 | 4 | 0.000791 | -0.0343 | HB | None | 3820 | 0.628 | 3820 | 0.628 | 1.05 | 1.26 | -0.00898
HBNoneSCERSDNewCZ13 | Com-Iltg-dWatt-HB_OSnone | SCE | RSD | New | CZ13 | 3.82 | 0.000628 | 0 | 4.2 | 0.000844 | -0.039 | 3.82 | 0.000628 | 0 | 4.2 | 0.000844 | -0.039 | HB | None | 3820 | 0.628 | 3820 | 0.628 | 1.1 | 1.34 | -0.0102
HBNoneSDGRSDNewCZ14 | Com-Iltg-dWatt-HB_OSnone | SDG | RSD | New | CZ14 | 3.82 | 0.000628 | 0 | 4.16 | 0.000836 | -0.042 | 3.82 | 0.000628 | 0 | 4.16 | 0.000836 | -0.042 | HB | None | 3820 | 0.628 | 3820 | 0.628 | 1.09 | 1.33 | -0.011
HBNoneSCERSDNewCZ14 | Com-Iltg-dWatt-HB_OSnone | SCE | RSD | New | CZ14 | 3.82 | 0.000628 | 0 | 4.18 | 0.000833 | -0.0405 | 3.82 | 0.000628 | 0 | 4.18 | 0.000833 | -0.0405 | HB | None | 3820 | 0.628 | 3820 | 0.628 | 1.09 | 1.33 | -0.0106
HBNoneSDGRSDNewCZ15 | Com-Iltg-dWatt-HB_OSnone | SDG | RSD | New | CZ15 | 3.82 | 0.000628 | 0 | 4.6 | 0.000866 | -0.0117 | 3.82 | 0.000628 | 0 | 4.6 | 0.000866 | -0.0117 | HB | None | 3820 | 0.628 | 3820 | 0.628 | 1.2 | 1.38 | -0.00306
HBNoneSCERSDNewCZ15 | Com-Iltg-dWatt-HB_OSnone | SCE | RSD | New | CZ15 | 3.82 | 0.000628 | 0 | 4.58 | 0.000862 | -0.0113 | 3.82 | 0.000628 | 0 | 4.58 | 0.000862 | -0.0113 | HB | None | 3820 | 0.628 | 3820 | 0.628 | 1.2 | 1.37 | -0.00296
HBNonePGERSDNewCZ16 | Com-Iltg-dWatt-HB_OSnone | PGE | RSD | New | CZ16 | 3.82 | 0.000628 | 0 | 3.62 | 0.000749 | -0.0424 | 3.82 | 0.000628 | 0 | 3.62 | 0.000749 | -0.0424 | HB | None | 3820 | 0.628 | 3820 | 0.628 | 0.948 | 1.19 | -0.0111
HBNoneSCERSDNewCZ16 | Com-Iltg-dWatt-HB_OSnone | SCE | RSD | New | CZ16 | 3.82 | 0.000628 | 0 | 3.83 | 0.000789 | -0.0481 | 3.82 | 0.000628 | 0 | 3.83 | 0.000789 | -0.0481 | HB | None | 3820 | 0.628 | 3820 | 0.628 | 1 | 1.26 | -0.0126
HBNoneSDGRSDNewIOU | Com-Iltg-dWatt-HB_OSnone | SDG | RSD | New | IOU | 3.82 | 0.000628 | 0 | 4.17 | 0.000812 | -0.0274 | 3.82 | 0.000628 | 0 | 4.17 | 0.000812 | -0.0274 | HB | None | 3820 | 0.628 | 3820 | 0.628 | 1.09 | 1.29 | -0.00717
HBNonePGERSDNewIOU | Com-Iltg-dWatt-HB_OSnone | PGE | RSD | New | IOU | 3.82 | 0.000628 | 0 | 4.14 | 0.000833 | -0.0411 | 3.82 | 0.000628 | 0 | 4.14 | 0.000833 | -0.0411 | HB | None | 3820 | 0.628 | 3820 | 0.628 | 1.08 | 1.33 | -0.0108
HBNoneSCGRSDNewIOU | Com-Iltg-dWatt-HB_OSnone | SCG | RSD | New | IOU | 3.82 | 0.000628 | 0 | 4.24 | 0.000817 | -0.0264 | 3.82 | 0.000628 | 0 | 4.24 | 0.000817 | -0.0264 | HB | None | 3820 | 0.628 | 3820 | 0.628 | 1.11 | 1.3 | -0.00691
HBNoneSCERSDNewIOU | Com-Iltg-dWatt-HB_OSnone | SCE | RSD | New | IOU | 3.82 | 0.000628 | 0 | 4.24 | 0.000818 | -0.0264 | 3.82 | 0.000628 | 0 | 4.24 | 0.000818 | -0.0264 | HB | None | 3820 | 0.628 | 3820 | 0.628 | 1.11 | 1.3 | -0.00691
HBNonePGERt3ExCZ01 | Com-Iltg-dWatt-HB_OSnone | PGE | Rt3 | Ex | CZ01 | 5.6 | 0.000969 | 0 | 5.5 | 0.00115 | -0.0711 | 5.6 | 0.000969 | 0 | 5.5 | 0.00115 | -0.0711 | HB | None | 5600 | 0.969 | 5600 | 0.969 | 0.982 | 1.19 | -0.0127
HBNonePGERt3ExCZ02 | Com-Iltg-dWatt-HB_OSnone | PGE | Rt3 | Ex | CZ02 | 5.6 | 0.000969 | 0 | 5.99 | 0.00115 | -0.0343 | 5.6 | 0.000969 | 0 | 5.99 | 0.00115 | -0.0343 | HB | None | 5600 | 0.969 | 5600 | 0.969 | 1.07 | 1.19 | -0.00613
HBNonePGERt3ExCZ03 | Com-Iltg-dWatt-HB_OSnone | PGE | Rt3 | Ex | CZ03 | 5.6 | 0.000969 | 0 | 6.03 | 0.00115 | -0.0312 | 5.6 | 0.000969 | 0 | 6.03 | 0.00115 | -0.0312 | HB | None | 5600 | 0.969 | 5600 | 0.969 | 1.08 | 1.19 | -0.00557
HBNonePGERt3ExCZ04 | Com-Iltg-dWatt-HB_OSnone | PGE | Rt3 | Ex | CZ04 | 5.6 | 0.000969 | 0 | 6.12 | 0.00116 | -0.0207 | 5.6 | 0.000969 | 0 | 6.12 | 0.00116 | -0.0207 | HB | None | 5600 | 0.969 | 5600 | 0.969 | 1.09 | 1.2 | -0.0037
HBNoneSCGRt3ExCZ05 | Com-Iltg-dWatt-HB_OSnone | SCG | Rt3 | Ex | CZ05 | 5.6 | 0.000969 | 0 | 6.13 | 0.00118 | -0.0235 | 5.6 | 0.000969 | 0 | 6.13 | 0.00118 | -0.0235 | HB | None | 5600 | 0.969 | 5600 | 0.969 | 1.09 | 1.22 | -0.0042
HBNoneSCERt3ExCZ05 | Com-Iltg-dWatt-HB_OSnone | SCE | Rt3 | Ex | CZ05 | 5.6 | 0.000969 | 0 | 6.13 | 0.00118 | -0.0235 | 5.6 | 0.000969 | 0 | 6.13 | 0.00118 | -0.0235 | HB | None | 5600 | 0.969 | 5600 | 0.969 | 1.09 | 1.22 | -0.0042
HBNonePGERt3ExCZ05 | Com-Iltg-dWatt-HB_OSnone | PGE | Rt3 | Ex | CZ05 | 5.6 | 0.000969 | 0 | 6.13 | 0.00118 | -0.0235 | 5.6 | 0.000969 | 0 | 6.13 | 0.00118 | -0.0235 | HB | None | 5600 | 0.969 | 5600 | 0.969 | 1.09 | 1.22 | -0.0042
HBNoneSCERt3ExCZ06 | Com-Iltg-dWatt-HB_OSnone | SCE | Rt3 | Ex | CZ06 | 5.6 | 0.000969 | 0 | 6.43 | 0.00118 | -0.00534 | 5.6 | 0.000969 | 0 | 6.43 | 0.00118 | -0.00534 | HB | None | 5600 | 0.969 | 5600 | 0.969 | 1.15 | 1.22 | -0.000954
HBNoneSCGRt3ExCZ06 | Com-Iltg-dWatt-HB_OSnone | SCG | Rt3 | Ex | CZ06 | 5.6 | 0.000969 | 0 | 6.43 | 0.00118 | -0.00534 | 5.6 | 0.000969 | 0 | 6.43 | 0.00118 | -0.00534 | HB | None | 5600 | 0.969 | 5600 | 0.969 | 1.15 | 1.22 | -0.000954
HBNoneSDGRt3ExCZ06 | Com-Iltg-dWatt-HB_OSnone | SDG | Rt3 | Ex | CZ06 | 5.6 | 0.000969 | 0 | 6.43 | 0.00118 | -0.00534 | 5.6 | 0.000969 | 0 | 6.43 | 0.00118 | -0.00534 | HB | None | 5600 | 0.969 | 5600 | 0.969 | 1.15 | 1.22 | -0.000954
HBNoneSDGRt3ExCZ07 | Com-Iltg-dWatt-HB_OSnone | SDG | Rt3 | Ex | CZ07 | 5.6 | 0.000969 | 0 | 6.45 | 0.00117 | -0.00231 | 5.6 | 0.000969 | 0 | 6.45 | 0.00117 | -0.00231 | HB | None | 5600 | 0.969 | 5600 | 0.969 | 1.15 | 1.21 | -0.000413
HBNoneSCERt3ExCZ08 | Com-Iltg-dWatt-HB_OSnone | SCE | Rt3 | Ex | CZ08 | 5.6 | 0.000969 | 0 | 6.46 | 0.00117 | -0.00478 | 5.6 | 0.000969 | 0 | 6.46 | 0.00117 | -0.00478 | HB | None | 5600 | 0.969 | 5600 | 0.969 | 1.15 | 1.21 | -0.000854
HBNoneSCGRt3ExCZ08 | Com-Iltg-dWatt-HB_OSnone | SCG | Rt3 | Ex | CZ08 | 5.6 | 0.000969 | 0 | 6.46 | 0.00117 | -0.00478 | 5.6 | 0.000969 | 0 | 6.46 | 0.00117 | -0.00478 | HB | None | 5600 | 0.969 | 5600 | 0.969 | 1.15 | 1.21 | -0.000854
HBNoneSDGRt3ExCZ08 | Com-Iltg-dWatt-HB_OSnone | SDG | Rt3 | Ex | CZ08 | 5.6 | 0.000969 | 0 | 6.46 | 0.00117 | -0.00478 | 5.6 | 0.000969 | 0 | 6.46 | 0.00117 | -0.00478 | HB | None | 5600 | 0.969 | 5600 | 0.969 | 1.15 | 1.21 | -0.000854
HBNoneSCERt3ExCZ09 | Com-Iltg-dWatt-HB_OSnone | SCE | Rt3 | Ex | CZ09 | 5.6 | 0.000969 | 0 | 6.46 | 0.00119 | -0.00784 | 5.6 | 0.000969 | 0 | 6.46 | 0.00119 | -0.00784 | HB | None | 5600 | 0.969 | 5600 | 0.969 | 1.15 | 1.23 | -0.0014
HBNoneSCGRt3ExCZ09 | Com-Iltg-dWatt-HB_OSnone | SCG | Rt3 | Ex | CZ09 | 5.6 | 0.000969 | 0 | 6.46 | 0.00119 | -0.00784 | 5.6 | 0.000969 | 0 | 6.46 | 0.00119 | -0.00784 | HB | None | 5600 | 0.969 | 5600 | 0.969 | 1.15 | 1.23 | -0.0014
HBNoneSCGRt3ExCZ10 | Com-Iltg-dWatt-HB_OSnone | SCG | Rt3 | Ex | CZ10 | 5.6 | 0.000969 | 0 | 6.39 | 0.00119 | -0.00874 | 5.6 | 0.000969 | 0 | 6.39 | 0.00119 | -0.00874 | HB | None | 5600 | 0.969 | 5600 | 0.969 | 1.14 | 1.23 | -0.00156
HBNoneSCERt3ExCZ10 | Com-Iltg-dWatt-HB_OSnone | SCE | Rt3 | Ex | CZ10 | 5.6 | 0.000969 | 0 | 6.39 | 0.00119 | -0.00874 | 5.6 | 0.000969 | 0 | 6.39 | 0.00119 | -0.00874 | HB | None | 5600 | 0.969 | 5600 | 0.969 | 1.14 | 1.23 | -0.00156
HBNoneSDGRt3ExCZ10 | Com-Iltg-dWatt-HB_OSnone | SDG | Rt3 | Ex | CZ10 | 5.6 | 0.000969 | 0 | 6.39 | 0.00119 | -0.00874 | 5.6 | 0.000969 | 0 | 6.39 | 0.00119 | -0.00874 | HB | None | 5600 | 0.969 | 5600 | 0.969 | 1.14 | 1.23 | -0.00156
HBNonePGERt3ExCZ11 | Com-Iltg-dWatt-HB_OSnone | PGE | Rt3 | Ex | CZ11 | 5.6 | 0.000969 | 0 | 5.99 | 0.00116 | -0.034 | 5.6 | 0.000969 | 0 | 5.99 | 0.00116 | -0.034 | HB | None | 5600 | 0.969 | 5600 | 0.969 | 1.07 | 1.2 | -0.00607
HBNonePGERt3ExCZ12 | Com-Iltg-dWatt-HB_OSnone | PGE | Rt3 | Ex | CZ12 | 5.6 | 0.000969 | 0 | 6.01 | 0.00117 | -0.0323 | 5.6 | 0.000969 | 0 | 6.01 | 0.00117 | -0.0323 | HB | None | 5600 | 0.969 | 5600 | 0.969 | 1.07 | 1.21 | -0.00577
HBNoneSCGRt3ExCZ13 | Com-Iltg-dWatt-HB_OSnone | SCG | Rt3 | Ex | CZ13 | 5.6 | 0.000969 | 0 | 6.16 | 0.0012 | -0.0297 | 5.6 | 0.000969 | 0 | 6.16 | 0.0012 | -0.0297 | HB | None | 5600 | 0.969 | 5600 | 0.969 | 1.1 | 1.24 | -0.0053
HBNoneSCERt3ExCZ13 | Com-Iltg-dWatt-HB_OSnone | SCE | Rt3 | Ex | CZ13 | 5.6 | 0.000969 | 0 | 6.16 | 0.0012 | -0.0297 | 5.6 | 0.000969 | 0 | 6.16 | 0.0012 | -0.0297 | HB | None | 5600 | 0.969 | 5600 | 0.969 | 1.1 | 1.24 | -0.0053
HBNonePGERt3ExCZ13 | Com-Iltg-dWatt-HB_OSnone | PGE | Rt3 | Ex | CZ13 | 5.6 | 0.000969 | 0 | 6.16 | 0.0012 | -0.0297 | 5.6 | 0.000969 | 0 | 6.16 | 0.0012 | -0.0297 | HB | None | 5600 | 0.969 | 5600 | 0.969 | 1.1 | 1.24 | -0.0053
HBNoneSCGRt3ExCZ14 | Com-Iltg-dWatt-HB_OSnone | SCG | Rt3 | Ex | CZ14 | 5.6 | 0.000969 | 0 | 6.1 | 0.0012 | -0.0319 | 5.6 | 0.000969 | 0 | 6.1 | 0.0012 | -0.0319 | HB | None | 5600 | 0.969 | 5600 | 0.969 | 1.09 | 1.24 | -0.0057
HBNoneSDGRt3ExCZ14 | Com-Iltg-dWatt-HB_OSnone | SDG | Rt3 | Ex | CZ14 | 5.6 | 0.000969 | 0 | 6.1 | 0.0012 | -0.0319 | 5.6 | 0.000969 | 0 | 6.1 | 0.0012 | -0.0319 | HB | None | 5600 | 0.969 | 5600 | 0.969 | 1.09 | 1.24 | -0.0057
HBNoneSCERt3ExCZ14 | Com-Iltg-dWatt-HB_OSnone | SCE | Rt3 | Ex | CZ14 | 5.6 | 0.000969 | 0 | 6.1 | 0.0012 | -0.0319 | 5.6 | 0.000969 | 0 | 6.1 | 0.0012 | -0.0319 | HB | None | 5600 | 0.969 | 5600 | 0.969 | 1.09 | 1.24 | -0.0057
HBNoneSCGRt3ExCZ15 | Com-Iltg-dWatt-HB_OSnone | SCG | Rt3 | Ex | CZ15 | 5.6 | 0.000969 | 0 | 6.6 | 0.00121 | -0.00206 | 5.6 | 0.000969 | 0 | 6.6 | 0.00121 | -0.00206 | HB | None | 5600 | 0.969 | 5600 | 0.969 | 1.18 | 1.25 | -0.000368
HBNoneSCERt3ExCZ15 | Com-Iltg-dWatt-HB_OSnone | SCE | Rt3 | Ex | CZ15 | 5.6 | 0.000969 | 0 | 6.6 | 0.00121 | -0.00206 | 5.6 | 0.000969 | 0 | 6.6 | 0.00121 | -0.00206 | HB | None | 5600 | 0.969 | 5600 | 0.969 | 1.18 | 1.25 | -0.000368
HBNoneSDGRt3ExCZ15 | Com-Iltg-dWatt-HB_OSnone | SDG | Rt3 | Ex | CZ15 | 5.6 | 0.000969 | 0 | 6.6 | 0.00121 | -0.00206 | 5.6 | 0.000969 | 0 | 6.6 | 0.00121 | -0.00206 | HB | None | 5600 | 0.969 | 5600 | 0.969 | 1.18 | 1.25 | -0.000368
HBNonePGERt3ExCZ16 | Com-Iltg-dWatt-HB_OSnone | PGE | Rt3 | Ex | CZ16 | 5.6 | 0.000969 | 0 | 5.53 | 0.00117 | -0.0706 | 5.6 | 0.000969 | 0 | 5.53 | 0.00117 | -0.0706 | HB | None | 5600 | 0.969 | 5600 | 0.969 | 0.988 | 1.21 | -0.0126
HBNoneSCGRt3ExCZ16 | Com-Iltg-dWatt-HB_OSnone | SCG | Rt3 | Ex | CZ16 | 5.6 | 0.000969 | 0 | 5.53 | 0.00117 | -0.0706 | 5.6 | 0.000969 | 0 | 5.53 | 0.00117 | -0.0706 | HB | None | 5600 | 0.969 | 5600 | 0.969 | 0.988 | 1.21 | -0.0126
HBNoneSCERt3ExCZ16 | Com-Iltg-dWatt-HB_OSnone | SCE | Rt3 | Ex | CZ16 | 5.6 | 0.000969 | 0 | 5.53 | 0.00117 | -0.0706 | 5.6 | 0.000969 | 0 | 5.53 | 0.00117 | -0.0706 | HB | None | 5600 | 0.969 | 5600 | 0.969 | 0.988 | 1.21 | -0.0126
HBNoneSDGRt3ExIOU | Com-Iltg-dWatt-HB_OSnone | SDG | Rt3 | Ex | IOU | 5.6 | 0.000969 | 0 | 6.43 | 0.00118 | -0.00417 | 5.6 | 0.000969 | 0 | 6.43 | 0.00118 | -0.00417 | HB | None | 5600 | 0.969 | 5600 | 0.969 | 1.15 | 1.22 | -0.000745
HBNonePGERt3ExIOU | Com-Iltg-dWatt-HB_OSnone | PGE | Rt3 | Ex | IOU | 5.6 | 0.000969 | 0 | 6.05 | 0.00116 | -0.0305 | 5.6 | 0.000969 | 0 | 6.05 | 0.00116 | -0.0305 | HB | None | 5600 | 0.969 | 5600 | 0.969 | 1.08 | 1.2 | -0.00545
HBNoneSCGRt3ExIOU | Com-Iltg-dWatt-HB_OSnone | SCG | Rt3 | Ex | IOU | 5.6 | 0.000969 | 0 | 6.42 | 0.00118 | -0.00826 | 5.6 | 0.000969 | 0 | 6.42 | 0.00118 | -0.00826 | HB | None | 5600 | 0.969 | 5600 | 0.969 | 1.15 | 1.22 | -0.00148
HBNoneSCERt3ExIOU | Com-Iltg-dWatt-HB_OSnone | SCE | Rt3 | Ex | IOU | 5.6 | 0.000969 | 0 | 6.41 | 0.00118 | -0.00857 | 5.6 | 0.000969 | 0 | 6.41 | 0.00118 | -0.00857 | HB | None | 5600 | 0.969 | 5600 | 0.969 | 1.14 | 1.22 | -0.00153
HBNonePGERt3NewCZ01 | Com-Iltg-dWatt-HB_OSnone | PGE | Rt3 | New | CZ01 | 5.6 | 0.000969 | 0 | 5.42 | 0.00114 | -0.0812 | 5.6 | 0.000969 | 0 | 5.42 | 0.00114 | -0.0812 | HB | None | 5600 | 0.969 | 5600 | 0.969 | 0.968 | 1.18 | -0.0145
HBNonePGERt3NewCZ02 | Com-Iltg-dWatt-HB_OSnone | PGE | Rt3 | New | CZ02 | 5.6 | 0.000969 | 0 | 5.9 | 0.00119 | -0.0417 | 5.6 | 0.000969 | 0 | 5.9 | 0.00119 | -0.0417 | HB | None | 5600 | 0.969 | 5600 | 0.969 | 1.05 | 1.23 | -0.00745
HBNonePGERt3NewCZ03 | Com-Iltg-dWatt-HB_OSnone | PGE | Rt3 | New | CZ03 | 5.6 | 0.000969 | 0 | 5.81 | 0.00117 | -0.0396 | 5.6 | 0.000969 | 0 | 5.81 | 0.00117 | -0.0396 | HB | None | 5600 | 0.969 | 5600 | 0.969 | 1.04 | 1.21 | -0.00707
HBNonePGERt3NewCZ04 | Com-Iltg-dWatt-HB_OSnone | PGE | Rt3 | New | CZ04 | 5.6 | 0.000969 | 0 | 6.03 | 0.00118 | -0.0272 | 5.6 | 0.000969 | 0 | 6.03 | 0.00118 | -0.0272 | HB | None | 5600 | 0.969 | 5600 | 0.969 | 1.08 | 1.22 | -0.00486
HBNoneSCERt3NewCZ05 | Com-Iltg-dWatt-HB_OSnone | SCE | Rt3 | New | CZ05 | 5.6 | 0.000969 | 0 | 5.94 | 0.00119 | -0.0294 | 5.6 | 0.000969 | 0 | 5.94 | 0.00119 | -0.0294 | HB | None | 5600 | 0.969 | 5600 | 0.969 | 1.06 | 1.23 | -0.00525
HBNonePGERt3NewCZ05 | Com-Iltg-dWatt-HB_OSnone | PGE | Rt3 | New | CZ05 | 5.6 | 0.000969 | 0 | 5.86 | 0.00115 | -0.0316 | 5.6 | 0.000969 | 0 | 5.86 | 0.00115 | -0.0316 | HB | None | 5600 | 0.969 | 5600 | 0.969 | 1.05 | 1.19 | -0.00564
HBNoneSDGRt3NewCZ06 | Com-Iltg-dWatt-HB_OSnone | SDG | Rt3 | New | CZ06 | 5.6 | 0.000969 | 0 | 6.32 | 0.0012 | -0.00756 | 5.6 | 0.000969 | 0 | 6.32 | 0.0012 | -0.00756 | HB | None | 5600 | 0.969 | 5600 | 0.969 | 1.13 | 1.24 | -0.00135
HBNoneSCERt3NewCZ06 | Com-Iltg-dWatt-HB_OSnone | SCE | Rt3 | New | CZ06 | 5.6 | 0.000969 | 0 | 6.33 | 0.0012 | -0.00739 | 5.6 | 0.000969 | 0 | 6.33 | 0.0012 | -0.00739 | HB | None | 5600 | 0.969 | 5600 | 0.969 | 1.13 | 1.24 | -0.00132
HBNoneSDGRt3NewCZ07 | Com-Iltg-dWatt-HB_OSnone | SDG | Rt3 | New | CZ07 | 5.6 | 0.000969 | 0 | 6.3 | 0.00118 | -0.00292 | 5.6 | 0.000969 | 0 | 6.3 | 0.00118 | -0.00292 | HB | None | 5600 | 0.969 | 5600 | 0.969 | 1.13 | 1.22 | -0.000521
HBNoneSDGRt3NewCZ08 | Com-Iltg-dWatt-HB_OSnone | SDG | Rt3 | New | CZ08 | 5.6 | 0.000969 | 0 | 6.38 | 0.00121 | -0.00633 | 5.6 | 0.000969 | 0 | 6.38 | 0.00121 | -0.00633 | HB | None | 5600 | 0.969 | 5600 | 0.969 | 1.14 | 1.25 | -0.00113
HBNoneSCERt3NewCZ08 | Com-Iltg-dWatt-HB_OSnone | SCE | Rt3 | New | CZ08 | 5.6 | 0.000969 | 0 | 6.4 | 0.00121 | -0.00622 | 5.6 | 0.000969 | 0 | 6.4 | 0.00121 | -0.00622 | HB | None | 5600 | 0.969 | 5600 | 0.969 | 1.14 | 1.25 | -0.00111
HBNoneSCERt3NewCZ09 | Com-Iltg-dWatt-HB_OSnone | SCE | Rt3 | New | CZ09 | 5.6 | 0.000969 | 0 | 6.27 | 0.00116 | -0.0098 | 5.6 | 0.000969 | 0 | 6.27 | 0.00116 | -0.0098 | HB | None | 5600 | 0.969 | 5600 | 0.969 | 1.12 | 1.2 | -0.00175
HBNoneSCERt3NewCZ10 | Com-Iltg-dWatt-HB_OSnone | SCE | Rt3 | New | CZ10 | 5.6 | 0.000969 | 0 | 6.32 | 0.0012 | -0.0114 | 5.6 | 0.000969 | 0 | 6.32 | 0.0012 | -0.0114 | HB | None | 5600 | 0.969 | 5600 | 0.969 | 1.13 | 1.24 | -0.00204
HBNoneSDGRt3NewCZ10 | Com-Iltg-dWatt-HB_OSnone | SDG | Rt3 | New | CZ10 | 5.6 | 0.000969 | 0 | 6.31 | 0.0012 | -0.0116 | 5.6 | 0.000969 | 0 | 6.31 | 0.0012 | -0.0116 | HB | None | 5600 | 0.969 | 5600 | 0.969 | 1.13 | 1.24 | -0.00207
HBNonePGERt3NewCZ11 | Com-Iltg-dWatt-HB_OSnone | PGE | Rt3 | New | CZ11 | 5.6 | 0.000969 | 0 | 6.02 | 0.00117 | -0.0353 | 5.6 | 0.000969 | 0 | 6.02 | 0.00117 | -0.0353 | HB | None | 5600 | 0.969 | 5600 | 0.969 | 1.08 | 1.21 | -0.0063
HBNonePGERt3NewCZ12 | Com-Iltg-dWatt-HB_OSnone | PGE | Rt3 | New | CZ12 | 5.6 | 0.000969 | 0 | 6.03 | 0.00121 | -0.0383 | 5.6 | 0.000969 | 0 | 6.03 | 0.00121 | -0.0383 | HB | None | 5600 | 0.969 | 5600 | 0.969 | 1.08 | 1.25 | -0.00684
HBNoneSCERt3NewCZ13 | Com-Iltg-dWatt-HB_OSnone | SCE | Rt3 | New | CZ13 | 5.6 | 0.000969 | 0 | 6.22 | 0.00126 | -0.0322 | 5.6 | 0.000969 | 0 | 6.22 | 0.00126 | -0.0322 | HB | None | 5600 | 0.969 | 5600 | 0.969 | 1.11 | 1.3 | -0.00575
HBNonePGERt3NewCZ13 | Com-Iltg-dWatt-HB_OSnone | PGE | Rt3 | New | CZ13 | 5.6 | 0.000969 | 0 | 6.09 | 0.00121 | -0.0343 | 5.6 | 0.000969 | 0 | 6.09 | 0.00121 | -0.0343 | HB | None | 5600 | 0.969 | 5600 | 0.969 | 1.09 | 1.25 | -0.00613
HBNoneSCERt3NewCZ14 | Com-Iltg-dWatt-HB_OSnone | SCE | Rt3 | New | CZ14 | 5.6 | 0.000969 | 0 | 6.22 | 0.00125 | -0.033 | 5.6 | 0.000969 | 0 | 6.22 | 0.00125 | -0.033 | HB | None | 5600 | 0.969 | 5600 | 0.969 | 1.11 | 1.29 | -0.00589
HBNoneSDGRt3NewCZ14 | Com-Iltg-dWatt-HB_OSnone | SDG | Rt3 | New | CZ14 | 5.6 | 0.000969 | 0 | 6.21 | 0.00125 | -0.0341 | 5.6 | 0.000969 | 0 | 6.21 | 0.00125 | -0.0341 | HB | None | 5600 | 0.969 | 5600 | 0.969 | 1.11 | 1.29 | -0.00609
HBNoneSDGRt3NewCZ15 | Com-Iltg-dWatt-HB_OSnone | SDG | Rt3 | New | CZ15 | 5.6 | 0.000969 | 0 | 6.3 | 0.00114 | -0.00117 | 5.6 | 0.000969 | 0 | 6.3 | 0.00114 | -0.00117 | HB | None | 5600 | 0.969 | 5600 | 0.969 | 1.13 | 1.18 | -0.000209
HBNoneSCERt3NewCZ15 | Com-Iltg-dWatt-HB_OSnone | SCE | Rt3 | New | CZ15 | 5.6 | 0.000969 | 0 | 6.32 | 0.00114 | -0.0012 | 5.6 | 0.000969 | 0 | 6.32 | 0.00114 | -0.0012 | HB | None | 5600 | 0.969 | 5600 | 0.969 | 1.13 | 1.18 | -0.000214
HBNoneSCERt3NewCZ16 | Com-Iltg-dWatt-HB_OSnone | SCE | Rt3 | New | CZ16 | 5.6 | 0.000969 | 0 | 5.59 | 0.0012 | -0.0717 | 5.6 | 0.000969 | 0 | 5.59 | 0.0012 | -0.0717 | HB | None | 5600 | 0.969 | 5600 | 0.969 | 0.998 | 1.24 | -0.0128
HBNonePGERt3NewCZ16 | Com-Iltg-dWatt-HB_OSnone | PGE | Rt3 | New | CZ16 | 5.6 | 0.000969 | 0 | 5.54 | 0.00116 | -0.0767 | 5.6 | 0.000969 | 0 | 5.54 | 0.00116 | -0.0767 | HB | None | 5600 | 0.969 | 5600 | 0.969 | 0.989 | 1.2 | -0.0137
HBNoneSDGRt3NewIOU | Com-Iltg-dWatt-HB_OSnone | SDG | Rt3 | New | IOU | 5.6 | 0.000969 | 0 | 6.31 | 0.00119 | -0.00544 | 5.6 | 0.000969 | 0 | 6.31 | 0.00119 | -0.00544 | HB | None | 5600 | 0.969 | 5600 | 0.969 | 1.13 | 1.23 | -0.000971
HBNonePGERt3NewIOU | Com-Iltg-dWatt-HB_OSnone | PGE | Rt3 | New | IOU | 5.6 | 0.000969 | 0 | 6.18 | 0.00125 | -0.0325 | 5.6 | 0.000969 | 0 | 6.18 | 0.00125 | -0.0325 | HB | None | 5600 | 0.969 | 5600 | 0.969 | 1.1 | 1.29 | -0.0058
HBNoneSCGRt3NewIOU | Com-Iltg-dWatt-HB_OSnone | SCG | Rt3 | New | IOU | 5.6 | 0.000969 | 0 | 6.33 | 0.0012 | -0.00988 | 5.6 | 0.000969 | 0 | 6.33 | 0.0012 | -0.00988 | HB | None | 5600 | 0.969 | 5600 | 0.969 | 1.13 | 1.24 | -0.00176
HBNoneSCERt3NewIOU | Com-Iltg-dWatt-HB_OSnone | SCE | Rt3 | New | IOU | 5.6 | 0.000969 | 0 | 6.32 | 0.0012 | -0.0101 | 5.6 | 0.000969 | 0 | 6.32 | 0.0012 | -0.0101 | HB | None | 5600 | 0.969 | 5600 | 0.969 | 1.13 | 1.24 | -0.0018
HBNonePGERtLExCZ01 | Com-Iltg-dWatt-HB_OSnone | PGE | RtL | Ex | CZ01 | 4.06 | 0.000927 | 0 | 3.94 | 0.0011 | -0.0572 | 4.06 | 0.000927 | 0 | 3.94 | 0.0011 | -0.0572 | HB | None | 4060 | 0.927 | 4060 | 0.927 | 0.97 | 1.19 | -0.0141
HBNonePGERtLExCZ02 | Com-Iltg-dWatt-HB_OSnone | PGE | RtL | Ex | CZ02 | 4.06 | 0.000927 | 0 | 4.29 | 0.0011 | -0.0287 | 4.06 | 0.000927 | 0 | 4.29 | 0.0011 | -0.0287 | HB | None | 4060 | 0.927 | 4060 | 0.927 | 1.06 | 1.19 | -0.00707
HBNonePGERtLExCZ03 | Com-Iltg-dWatt-HB_OSnone | PGE | RtL | Ex | CZ03 | 4.06 | 0.000927 | 0 | 4.31 | 0.0011 | -0.0273 | 4.06 | 0.000927 | 0 | 4.31 | 0.0011 | -0.0273 | HB | None | 4060 | 0.927 | 4060 | 0.927 | 1.06 | 1.19 | -0.00672
HBNonePGERtLExCZ04 | Com-Iltg-dWatt-HB_OSnone | PGE | RtL | Ex | CZ04 | 4.06 | 0.000927 | 0 | 4.38 | 0.0011 | -0.02 | 4.06 | 0.000927 | 0 | 4.38 | 0.0011 | -0.02 | HB | None | 4060 | 0.927 | 4060 | 0.927 | 1.08 | 1.19 | -0.00493
HBNoneSCERtLExCZ05 | Com-Iltg-dWatt-HB_OSnone | SCE | RtL | Ex | CZ05 | 4.06 | 0.000927 | 0 | 4.37 | 0.00112 | -0.0242 | 4.06 | 0.000927 | 0 | 4.37 | 0.00112 | -0.0242 | HB | None | 4060 | 0.927 | 4060 | 0.927 | 1.08 | 1.21 | -0.00596
HBNonePGERtLExCZ05 | Com-Iltg-dWatt-HB_OSnone | PGE | RtL | Ex | CZ05 | 4.06 | 0.000927 | 0 | 4.37 | 0.00112 | -0.0242 | 4.06 | 0.000927 | 0 | 4.37 | 0.00112 | -0.0242 | HB | None | 4060 | 0.927 | 4060 | 0.927 | 1.08 | 1.21 | -0.00596
HBNoneSCGRtLExCZ05 | Com-Iltg-dWatt-HB_OSnone | SCG | RtL | Ex | CZ05 | 4.06 | 0.000927 | 0 | 4.37 | 0.00112 | -0.0242 | 4.06 | 0.000927 | 0 | 4.37 | 0.00112 | -0.0242 | HB | None | 4060 | 0.927 | 4060 | 0.927 | 1.08 | 1.21 | -0.00596
HBNoneSCGRtLExCZ06 | Com-Iltg-dWatt-HB_OSnone | SCG | RtL | Ex | CZ06 | 4.06 | 0.000927 | 0 | 4.6 | 0.00114 | -0.00966 | 4.06 | 0.000927 | 0 | 4.6 | 0.00114 | -0.00966 | HB | None | 4060 | 0.927 | 4060 | 0.927 | 1.13 | 1.23 | -0.00238
HBNoneSDGRtLExCZ06 | Com-Iltg-dWatt-HB_OSnone | SDG | RtL | Ex | CZ06 | 4.06 | 0.000927 | 0 | 4.6 | 0.00114 | -0.00966 | 4.06 | 0.000927 | 0 | 4.6 | 0.00114 | -0.00966 | HB | None | 4060 | 0.927 | 4060 | 0.927 | 1.13 | 1.23 | -0.00238
HBNoneSCERtLExCZ06 | Com-Iltg-dWatt-HB_OSnone | SCE | RtL | Ex | CZ06 | 4.06 | 0.000927 | 0 | 4.6 | 0.00114 | -0.00966 | 4.06 | 0.000927 | 0 | 4.6 | 0.00114 | -0.00966 | HB | None | 4060 | 0.927 | 4060 | 0.927 | 1.13 | 1.23 | -0.00238
HBNoneSDGRtLExCZ07 | Com-Iltg-dWatt-HB_OSnone | SDG | RtL | Ex | CZ07 | 4.06 | 0.000927 | 0 | 4.63 | 0.00114 | -0.00706 | 4.06 | 0.000927 | 0 | 4.63 | 0.00114 | -0.00706 | HB | None | 4060 | 0.927 | 4060 | 0.927 | 1.14 | 1.23 | -0.00174
HBNoneSDGRtLExCZ08 | Com-Iltg-dWatt-HB_OSnone | SDG | RtL | Ex | CZ08 | 4.06 | 0.000927 | 0 | 4.62 | 0.00114 | -0.00836 | 4.06 | 0.000927 | 0 | 4.62 | 0.00114 | -0.00836 | HB | None | 4060 | 0.927 | 4060 | 0.927 | 1.14 | 1.23 | -0.00206
HBNoneSCERtLExCZ08 | Com-Iltg-dWatt-HB_OSnone | SCE | RtL | Ex | CZ08 | 4.06 | 0.000927 | 0 | 4.62 | 0.00114 | -0.00836 | 4.06 | 0.000927 | 0 | 4.62 | 0.00114 | -0.00836 | HB | None | 4060 | 0.927 | 4060 | 0.927 | 1.14 | 1.23 | -0.00206
HBNoneSCGRtLExCZ08 | Com-Iltg-dWatt-HB_OSnone | SCG | RtL | Ex | CZ08 | 4.06 | 0.000927 | 0 | 4.62 | 0.00114 | -0.00836 | 4.06 | 0.000927 | 0 | 4.62 | 0.00114 | -0.00836 | HB | None | 4060 | 0.927 | 4060 | 0.927 | 1.14 | 1.23 | -0.00206
HBNoneSCGRtLExCZ09 | Com-Iltg-dWatt-HB_OSnone | SCG | RtL | Ex | CZ09 | 4.06 | 0.000927 | 0 | 4.62 | 0.00117 | -0.00974 | 4.06 | 0.000927 | 0 | 4.62 | 0.00117 | -0.00974 | HB | None | 4060 | 0.927 | 4060 | 0.927 | 1.14 | 1.26 | -0.0024
HBNoneSCERtLExCZ09 | Com-Iltg-dWatt-HB_OSnone | SCE | RtL | Ex | CZ09 | 4.06 | 0.000927 | 0 | 4.62 | 0.00117 | -0.00974 | 4.06 | 0.000927 | 0 | 4.62 | 0.00117 | -0.00974 | HB | None | 4060 | 0.927 | 4060 | 0.927 | 1.14 | 1.26 | -0.0024
HBNoneSCERtLExCZ10 | Com-Iltg-dWatt-HB_OSnone | SCE | RtL | Ex | CZ10 | 4.06 | 0.000927 | 0 | 4.58 | 0.00116 | -0.0112 | 4.06 | 0.000927 | 0 | 4.58 | 0.00116 | -0.0112 | HB | None | 4060 | 0.927 | 4060 | 0.927 | 1.13 | 1.25 | -0.00276
HBNoneSCGRtLExCZ10 | Com-Iltg-dWatt-HB_OSnone | SCG | RtL | Ex | CZ10 | 4.06 | 0.000927 | 0 | 4.58 | 0.00116 | -0.0112 | 4.06 | 0.000927 | 0 | 4.58 | 0.00116 | -0.0112 | HB | None | 4060 | 0.927 | 4060 | 0.927 | 1.13 | 1.25 | -0.00276
HBNoneSDGRtLExCZ10 | Com-Iltg-dWatt-HB_OSnone | SDG | RtL | Ex | CZ10 | 4.06 | 0.000927 | 0 | 4.58 | 0.00116 | -0.0112 | 4.06 | 0.000927 | 0 | 4.58 | 0.00116 | -0.0112 | HB | None | 4060 | 0.927 | 4060 | 0.927 | 1.13 | 1.25 | -0.00276
HBNonePGERtLExCZ11 | Com-Iltg-dWatt-HB_OSnone | PGE | RtL | Ex | CZ11 | 4.06 | 0.000927 | 0 | 4.32 | 0.00111 | -0.0276 | 4.06 | 0.000927 | 0 | 4.32 | 0.00111 | -0.0276 | HB | None | 4060 | 0.927 | 4060 | 0.927 | 1.06 | 1.2 | -0.0068
HBNonePGERtLExCZ12 | Com-Iltg-dWatt-HB_OSnone | PGE | RtL | Ex | CZ12 | 4.06 | 0.000927 | 0 | 4.32 | 0.00112 | -0.0252 | 4.06 | 0.000927 | 0 | 4.32 | 0.00112 | -0.0252 | HB | None | 4060 | 0.927 | 4060 | 0.927 | 1.06 | 1.21 | -0.00621
HBNonePGERtLExCZ13 | Com-Iltg-dWatt-HB_OSnone | PGE | RtL | Ex | CZ13 | 4.06 | 0.000927 | 0 | 4.45 | 0.00116 | -0.0223 | 4.06 | 0.000927 | 0 | 4.45 | 0.00116 | -0.0223 | HB | None | 4060 | 0.927 | 4060 | 0.927 | 1.1 | 1.25 | -0.00549
HBNoneSCGRtLExCZ13 | Com-Iltg-dWatt-HB_OSnone | SCG | RtL | Ex | CZ13 | 4.06 | 0.000927 | 0 | 4.45 | 0.00116 | -0.0223 | 4.06 | 0.000927 | 0 | 4.45 | 0.00116 | -0.0223 | HB | None | 4060 | 0.927 | 4060 | 0.927 | 1.1 | 1.25 | -0.00549
HBNoneSCERtLExCZ13 | Com-Iltg-dWatt-HB_OSnone | SCE | RtL | Ex | CZ13 | 4.06 | 0.000927 | 0 | 4.45 | 0.00116 | -0.0223 | 4.06 | 0.000927 | 0 | 4.45 | 0.00116 | -0.0223 | HB | None | 4060 | 0.927 | 4060 | 0.927 | 1.1 | 1.25 | -0.00549
HBNoneSCGRtLExCZ14 | Com-Iltg-dWatt-HB_OSnone | SCG | RtL | Ex | CZ14 | 4.06 | 0.000927 | 0 | 4.43 | 0.00117 | -0.0235 | 4.06 | 0.000927 | 0 | 4.43 | 0.00117 | -0.0235 | HB | None | 4060 | 0.927 | 4060 | 0.927 | 1.09 | 1.26 | -0.00579
HBNoneSCERtLExCZ14 | Com-Iltg-dWatt-HB_OSnone | SCE | RtL | Ex | CZ14 | 4.06 | 0.000927 | 0 | 4.43 | 0.00117 | -0.0235 | 4.06 | 0.000927 | 0 | 4.43 | 0.00117 | -0.0235 | HB | None | 4060 | 0.927 | 4060 | 0.927 | 1.09 | 1.26 | -0.00579
HBNoneSDGRtLExCZ14 | Com-Iltg-dWatt-HB_OSnone | SDG | RtL | Ex | CZ14 | 4.06 | 0.000927 | 0 | 4.43 | 0.00117 | -0.0235 | 4.06 | 0.000927 | 0 | 4.43 | 0.00117 | -0.0235 | HB | None | 4060 | 0.927 | 4060 | 0.927 | 1.09 | 1.26 | -0.00579
HBNoneSCGRtLExCZ15 | Com-Iltg-dWatt-HB_OSnone | SCG | RtL | Ex | CZ15 | 4.06 | 0.000927 | 0 | 4.79 | 0.00118 | -0.00395 | 4.06 | 0.000927 | 0 | 4.79 | 0.00118 | -0.00395 | HB | None | 4060 | 0.927 | 4060 | 0.927 | 1.18 | 1.27 | -0.000973
HBNoneSCERtLExCZ15 | Com-Iltg-dWatt-HB_OSnone | SCE | RtL | Ex | CZ15 | 4.06 | 0.000927 | 0 | 4.79 | 0.00118 | -0.00395 | 4.06 | 0.000927 | 0 | 4.79 | 0.00118 | -0.00395 | HB | None | 4060 | 0.927 | 4060 | 0.927 | 1.18 | 1.27 | -0.000973
HBNoneSDGRtLExCZ15 | Com-Iltg-dWatt-HB_OSnone | SDG | RtL | Ex | CZ15 | 4.06 | 0.000927 | 0 | 4.79 | 0.00118 | -0.00395 | 4.06 | 0.000927 | 0 | 4.79 | 0.00118 | -0.00395 | HB | None | 4060 | 0.927 | 4060 | 0.927 | 1.18 | 1.27 | -0.000973
HBNoneSCGRtLExCZ16 | Com-Iltg-dWatt-HB_OSnone | SCG | RtL | Ex | CZ16 | 4.06 | 0.000927 | 0 | 3.99 | 0.00111 | -0.052 | 4.06 | 0.000927 | 0 | 3.99 | 0.00111 | -0.052 | HB | None | 4060 | 0.927 | 4060 | 0.927 | 0.983 | 1.2 | -0.0128
HBNonePGERtLExCZ16 | Com-Iltg-dWatt-HB_OSnone | PGE | RtL | Ex | CZ16 | 4.06 | 0.000927 | 0 | 3.99 | 0.00111 | -0.052 | 4.06 | 0.000927 | 0 | 3.99 | 0.00111 | -0.052 | HB | None | 4060 | 0.927 | 4060 | 0.927 | 0.983 | 1.2 | -0.0128
HBNoneSCERtLExCZ16 | Com-Iltg-dWatt-HB_OSnone | SCE | RtL | Ex | CZ16 | 4.06 | 0.000927 | 0 | 3.99 | 0.00111 | -0.052 | 4.06 | 0.000927 | 0 | 3.99 | 0.00111 | -0.052 | HB | None | 4060 | 0.927 | 4060 | 0.927 | 0.983 | 1.2 | -0.0128
HBNoneSCERtLExIOU | Com-Iltg-dWatt-HB_OSnone | SCE | RtL | Ex | IOU | 4.06 | 0.000927 | 0 | 4.59 | 0.00115 | -0.0108 | 4.06 | 0.000927 | 0 | 4.59 | 0.00115 | -0.0108 | HB | None | 4060 | 0.927 | 4060 | 0.927 | 1.13 | 1.24 | -0.00266
HBNonePGERtLExIOU | Com-Iltg-dWatt-HB_OSnone | PGE | RtL | Ex | IOU | 4.06 | 0.000927 | 0 | 4.34 | 0.00111 | -0.0255 | 4.06 | 0.000927 | 0 | 4.34 | 0.00111 | -0.0255 | HB | None | 4060 | 0.927 | 4060 | 0.927 | 1.07 | 1.2 | -0.00628
HBNoneSDGRtLExIOU | Com-Iltg-dWatt-HB_OSnone | SDG | RtL | Ex | IOU | 4.06 | 0.000927 | 0 | 4.62 | 0.00114 | -0.00826 | 4.06 | 0.000927 | 0 | 4.62 | 0.00114 | -0.00826 | HB | None | 4060 | 0.927 | 4060 | 0.927 | 1.14 | 1.23 | -0.00203
HBNoneSCGRtLExIOU | Com-Iltg-dWatt-HB_OSnone | SCG | RtL | Ex | IOU | 4.06 | 0.000927 | 0 | 4.6 | 0.00115 | -0.0105 | 4.06 | 0.000927 | 0 | 4.6 | 0.00115 | -0.0105 | HB | None | 4060 | 0.927 | 4060 | 0.927 | 1.13 | 1.24 | -0.00259
HBNonePGERtLNewCZ01 | Com-Iltg-dWatt-HB_OSnone | PGE | RtL | New | CZ01 | 4.06 | 0.000927 | 0 | 3.93 | 0.00108 | -0.0621 | 4.06 | 0.000927 | 0 | 3.93 | 0.00108 | -0.0621 | HB | None | 4060 | 0.927 | 4060 | 0.927 | 0.968 | 1.17 | -0.0153
HBNonePGERtLNewCZ02 | Com-Iltg-dWatt-HB_OSnone | PGE | RtL | New | CZ02 | 4.06 | 0.000927 | 0 | 4.26 | 0.00116 | -0.0322 | 4.06 | 0.000927 | 0 | 4.26 | 0.00116 | -0.0322 | HB | None | 4060 | 0.927 | 4060 | 0.927 | 1.05 | 1.25 | -0.00793
HBNonePGERtLNewCZ03 | Com-Iltg-dWatt-HB_OSnone | PGE | RtL | New | CZ03 | 4.06 | 0.000927 | 0 | 4.2 | 0.00112 | -0.0304 | 4.06 | 0.000927 | 0 | 4.2 | 0.00112 | -0.0304 | HB | None | 4060 | 0.927 | 4060 | 0.927 | 1.03 | 1.21 | -0.00749
HBNonePGERtLNewCZ04 | Com-Iltg-dWatt-HB_OSnone | PGE | RtL | New | CZ04 | 4.06 | 0.000927 | 0 | 4.35 | 0.00114 | -0.0226 | 4.06 | 0.000927 | 0 | 4.35 | 0.00114 | -0.0226 | HB | None | 4060 | 0.927 | 4060 | 0.927 | 1.07 | 1.23 | -0.00557
HBNoneSCERtLNewCZ05 | Com-Iltg-dWatt-HB_OSnone | SCE | RtL | New | CZ05 | 4.06 | 0.000927 | 0 | 4.25 | 0.00114 | -0.0285 | 4.06 | 0.000927 | 0 | 4.25 | 0.00114 | -0.0285 | HB | None | 4060 | 0.927 | 4060 | 0.927 | 1.05 | 1.23 | -0.00702
HBNonePGERtLNewCZ05 | Com-Iltg-dWatt-HB_OSnone | PGE | RtL | New | CZ05 | 4.06 | 0.000927 | 0 | 4.2 | 0.0011 | -0.0313 | 4.06 | 0.000927 | 0 | 4.2 | 0.0011 | -0.0313 | HB | None | 4060 | 0.927 | 4060 | 0.927 | 1.03 | 1.19 | -0.00771
HBNoneSDGRtLNewCZ06 | Com-Iltg-dWatt-HB_OSnone | SDG | RtL | New | CZ06 | 4.06 | 0.000927 | 0 | 4.49 | 0.00116 | -0.0133 | 4.06 | 0.000927 | 0 | 4.49 | 0.00116 | -0.0133 | HB | None | 4060 | 0.927 | 4060 | 0.927 | 1.11 | 1.25 | -0.00328
HBNoneSCERtLNewCZ06 | Com-Iltg-dWatt-HB_OSnone | SCE | RtL | New | CZ06 | 4.06 | 0.000927 | 0 | 4.5 | 0.00116 | -0.0128 | 4.06 | 0.000927 | 0 | 4.5 | 0.00116 | -0.0128 | HB | None | 4060 | 0.927 | 4060 | 0.927 | 1.11 | 1.25 | -0.00315
HBNoneSDGRtLNewCZ07 | Com-Iltg-dWatt-HB_OSnone | SDG | RtL | New | CZ07 | 4.06 | 0.000927 | 0 | 4.45 | 0.00111 | -0.00958 | 4.06 | 0.000927 | 0 | 4.45 | 0.00111 | -0.00958 | HB | None | 4060 | 0.927 | 4060 | 0.927 | 1.1 | 1.2 | -0.00236
HBNoneSCERtLNewCZ08 | Com-Iltg-dWatt-HB_OSnone | SCE | RtL | New | CZ08 | 4.06 | 0.000927 | 0 | 4.56 | 0.00118 | -0.011 | 4.06 | 0.000927 | 0 | 4.56 | 0.00118 | -0.011 | HB | None | 4060 | 0.927 | 4060 | 0.927 | 1.12 | 1.27 | -0.00271
HBNoneSDGRtLNewCZ08 | Com-Iltg-dWatt-HB_OSnone | SDG | RtL | New | CZ08 | 4.06 | 0.000927 | 0 | 4.56 | 0.00118 | -0.0113 | 4.06 | 0.000927 | 0 | 4.56 | 0.00118 | -0.0113 | HB | None | 4060 | 0.927 | 4060 | 0.927 | 1.12 | 1.27 | -0.00278
HBNoneSCERtLNewCZ09 | Com-Iltg-dWatt-HB_OSnone | SCE | RtL | New | CZ09 | 4.06 | 0.000927 | 0 | 4.57 | 0.00122 | -0.0109 | 4.06 | 0.000927 | 0 | 4.57 | 0.00122 | -0.0109 | HB | None | 4060 | 0.927 | 4060 | 0.927 | 1.13 | 1.32 | -0.00268
HBNoneSDGRtLNewCZ10 | Com-Iltg-dWatt-HB_OSnone | SDG | RtL | New | CZ10 | 4.06 | 0.000927 | 0 | 4.59 | 0.00123 | -0.0131 | 4.06 | 0.000927 | 0 | 4.59 | 0.00123 | -0.0131 | HB | None | 4060 | 0.927 | 4060 | 0.927 | 1.13 | 1.33 | -0.00323
HBNoneSCERtLNewCZ10 | Com-Iltg-dWatt-HB_OSnone | SCE | RtL | New | CZ10 | 4.06 | 0.000927 | 0 | 4.59 | 0.00123 | -0.0127 | 4.06 | 0.000927 | 0 | 4.59 | 0.00123 | -0.0127 | HB | None | 4060 | 0.927 | 4060 | 0.927 | 1.13 | 1.33 | -0.00313
HBNonePGERtLNewCZ11 | Com-Iltg-dWatt-HB_OSnone | PGE | RtL | New | CZ11 | 4.06 | 0.000927 | 0 | 4.38 | 0.00116 | -0.0292 | 4.06 | 0.000927 | 0 | 4.38 | 0.00116 | -0.0292 | HB | None | 4060 | 0.927 | 4060 | 0.927 | 1.08 | 1.25 | -0.00719
HBNonePGERtLNewCZ12 | Com-Iltg-dWatt-HB_OSnone | PGE | RtL | New | CZ12 | 4.06 | 0.000927 | 0 | 4.36 | 0.00117 | -0.0287 | 4.06 | 0.000927 | 0 | 4.36 | 0.00117 | -0.0287 | HB | None | 4060 | 0.927 | 4060 | 0.927 | 1.07 | 1.26 | -0.00707
HBNoneSCERtLNewCZ13 | Com-Iltg-dWatt-HB_OSnone | SCE | RtL | New | CZ13 | 4.06 | 0.000927 | 0 | 4.49 | 0.00122 | -0.0249 | 4.06 | 0.000927 | 0 | 4.49 | 0.00122 | -0.0249 | HB | None | 4060 | 0.927 | 4060 | 0.927 | 1.11 | 1.32 | -0.00613
HBNonePGERtLNewCZ13 | Com-Iltg-dWatt-HB_OSnone | PGE | RtL | New | CZ13 | 4.06 | 0.000927 | 0 | 4.41 | 0.00116 | -0.0272 | 4.06 | 0.000927 | 0 | 4.41 | 0.00116 | -0.0272 | HB | None | 4060 | 0.927 | 4060 | 0.927 | 1.09 | 1.25 | -0.0067
HBNoneSDGRtLNewCZ14 | Com-Iltg-dWatt-HB_OSnone | SDG | RtL | New | CZ14 | 4.06 | 0.000927 | 0 | 4.48 | 0.00121 | -0.0262 | 4.06 | 0.000927 | 0 | 4.48 | 0.00121 | -0.0262 | HB | None | 4060 | 0.927 | 4060 | 0.927 | 1.1 | 1.31 | -0.00645
HBNoneSCERtLNewCZ14 | Com-Iltg-dWatt-HB_OSnone | SCE | RtL | New | CZ14 | 4.06 | 0.000927 | 0 | 4.49 | 0.00121 | -0.0253 | 4.06 | 0.000927 | 0 | 4.49 | 0.00121 | -0.0253 | HB | None | 4060 | 0.927 | 4060 | 0.927 | 1.11 | 1.31 | -0.00623
HBNoneSCERtLNewCZ15 | Com-Iltg-dWatt-HB_OSnone | SCE | RtL | New | CZ15 | 4.06 | 0.000927 | 0 | 4.87 | 0.00124 | -0.00384 | 4.06 | 0.000927 | 0 | 4.87 | 0.00124 | -0.00384 | HB | None | 4060 | 0.927 | 4060 | 0.927 | 1.2 | 1.34 | -0.000946
HBNoneSDGRtLNewCZ15 | Com-Iltg-dWatt-HB_OSnone | SDG | RtL | New | CZ15 | 4.06 | 0.000927 | 0 | 4.86 | 0.00123 | -0.00393 | 4.06 | 0.000927 | 0 | 4.86 | 0.00123 | -0.00393 | HB | None | 4060 | 0.927 | 4060 | 0.927 | 1.2 | 1.33 | -0.000968
HBNoneSCERtLNewCZ16 | Com-Iltg-dWatt-HB_OSnone | SCE | RtL | New | CZ16 | 4.06 | 0.000927 | 0 | 4.04 | 0.00115 | -0.0548 | 4.06 | 0.000927 | 0 | 4.04 | 0.00115 | -0.0548 | HB | None | 4060 | 0.927 | 4060 | 0.927 | 0.995 | 1.24 | -0.0135
HBNonePGERtLNewCZ16 | Com-Iltg-dWatt-HB_OSnone | PGE | RtL | New | CZ16 | 4.06 | 0.000927 | 0 | 4 | 0.00111 | -0.0589 | 4.06 | 0.000927 | 0 | 4 | 0.00111 | -0.0589 | HB | None | 4060 | 0.927 | 4060 | 0.927 | 0.985 | 1.2 | -0.0145
HBNoneSCERtLNewIOU | Com-Iltg-dWatt-HB_OSnone | SCE | RtL | New | IOU | 4.06 | 0.000927 | 0 | 4.57 | 0.0012 | -0.013 | 4.06 | 0.000927 | 0 | 4.57 | 0.0012 | -0.013 | HB | None | 4060 | 0.927 | 4060 | 0.927 | 1.13 | 1.29 | -0.0032
HBNoneSCGRtLNewIOU | Com-Iltg-dWatt-HB_OSnone | SCG | RtL | New | IOU | 4.06 | 0.000927 | 0 | 4.57 | 0.0012 | -0.0129 | 4.06 | 0.000927 | 0 | 4.57 | 0.0012 | -0.0129 | HB | None | 4060 | 0.927 | 4060 | 0.927 | 1.13 | 1.29 | -0.00318
HBNonePGERtLNewIOU | Com-Iltg-dWatt-HB_OSnone | PGE | RtL | New | IOU | 4.06 | 0.000927 | 0 | 4.46 | 0.00121 | -0.0258 | 4.06 | 0.000927 | 0 | 4.46 | 0.00121 | -0.0258 | HB | None | 4060 | 0.927 | 4060 | 0.927 | 1.1 | 1.31 | -0.00635
HBNoneSDGRtLNewIOU | Com-Iltg-dWatt-HB_OSnone | SDG | RtL | New | IOU | 4.06 | 0.000927 | 0 | 4.49 | 0.00115 | -0.0107 | 4.06 | 0.000927 | 0 | 4.49 | 0.00115 | -0.0107 | HB | None | 4060 | 0.927 | 4060 | 0.927 | 1.11 | 1.24 | -0.00264
HBNonePGERtSExCZ01 | Com-Iltg-dWatt-HB_OSnone | PGE | RtS | Ex | CZ01 | 2.29 | 0.000644 | 0 | 2.24 | 0.000742 | -0.0277 | 2.29 | 0.000644 | 0 | 2.24 | 0.000742 | -0.0277 | HB | None | 2290 | 0.644 | 2290 | 0.644 | 0.978 | 1.15 | -0.0121
HBNonePGERtSExCZ02 | Com-Iltg-dWatt-HB_OSnone | PGE | RtS | Ex | CZ02 | 2.29 | 0.000644 | 0 | 2.42 | 0.000753 | -0.0147 | 2.29 | 0.000644 | 0 | 2.42 | 0.000753 | -0.0147 | HB | None | 2290 | 0.644 | 2290 | 0.644 | 1.06 | 1.17 | -0.00642
HBNonePGERtSExCZ03 | Com-Iltg-dWatt-HB_OSnone | PGE | RtS | Ex | CZ03 | 2.29 | 0.000644 | 0 | 2.42 | 0.000761 | -0.0137 | 2.29 | 0.000644 | 0 | 2.42 | 0.000761 | -0.0137 | HB | None | 2290 | 0.644 | 2290 | 0.644 | 1.06 | 1.18 | -0.00598
HBNonePGERtSExCZ04 | Com-Iltg-dWatt-HB_OSnone | PGE | RtS | Ex | CZ04 | 2.29 | 0.000644 | 0 | 2.47 | 0.000763 | -0.00992 | 2.29 | 0.000644 | 0 | 2.47 | 0.000763 | -0.00992 | HB | None | 2290 | 0.644 | 2290 | 0.644 | 1.08 | 1.18 | -0.00433
HBNoneSCGRtSExCZ05 | Com-Iltg-dWatt-HB_OSnone | SCG | RtS | Ex | CZ05 | 2.29 | 0.000644 | 0 | 2.47 | 0.000777 | -0.0106 | 2.29 | 0.000644 | 0 | 2.47 | 0.000777 | -0.0106 | HB | None | 2290 | 0.644 | 2290 | 0.644 | 1.08 | 1.21 | -0.00463
HBNoneSCERtSExCZ05 | Com-Iltg-dWatt-HB_OSnone | SCE | RtS | Ex | CZ05 | 2.29 | 0.000644 | 0 | 2.47 | 0.000777 | -0.0106 | 2.29 | 0.000644 | 0 | 2.47 | 0.000777 | -0.0106 | HB | None | 2290 | 0.644 | 2290 | 0.644 | 1.08 | 1.21 | -0.00463
HBNonePGERtSExCZ05 | Com-Iltg-dWatt-HB_OSnone | PGE | RtS | Ex | CZ05 | 2.29 | 0.000644 | 0 | 2.47 | 0.000777 | -0.0106 | 2.29 | 0.000644 | 0 | 2.47 | 0.000777 | -0.0106 | HB | None | 2290 | 0.644 | 2290 | 0.644 | 1.08 | 1.21 | -0.00463
HBNoneSDGRtSExCZ06 | Com-Iltg-dWatt-HB_OSnone | SDG | RtS | Ex | CZ06 | 2.29 | 0.000644 | 0 | 2.58 | 0.000784 | -0.0036 | 2.29 | 0.000644 | 0 | 2.58 | 0.000784 | -0.0036 | HB | None | 2290 | 0.644 | 2290 | 0.644 | 1.13 | 1.22 | -0.00157
HBNoneSCGRtSExCZ06 | Com-Iltg-dWatt-HB_OSnone | SCG | RtS | Ex | CZ06 | 2.29 | 0.000644 | 0 | 2.58 | 0.000784 | -0.0036 | 2.29 | 0.000644 | 0 | 2.58 | 0.000784 | -0.0036 | HB | None | 2290 | 0.644 | 2290 | 0.644 | 1.13 | 1.22 | -0.00157
HBNoneSCERtSExCZ06 | Com-Iltg-dWatt-HB_OSnone | SCE | RtS | Ex | CZ06 | 2.29 | 0.000644 | 0 | 2.58 | 0.000784 | -0.0036 | 2.29 | 0.000644 | 0 | 2.58 | 0.000784 | -0.0036 | HB | None | 2290 | 0.644 | 2290 | 0.644 | 1.13 | 1.22 | -0.00157
HBNoneSDGRtSExCZ07 | Com-Iltg-dWatt-HB_OSnone | SDG | RtS | Ex | CZ07 | 2.29 | 0.000644 | 0 | 2.59 | 0.00077 | -0.00214 | 2.29 | 0.000644 | 0 | 2.59 | 0.00077 | -0.00214 | HB | None | 2290 | 0.644 | 2290 | 0.644 | 1.13 | 1.2 | -0.000934
HBNoneSCGRtSExCZ08 | Com-Iltg-dWatt-HB_OSnone | SCG | RtS | Ex | CZ08 | 2.29 | 0.000644 | 0 | 2.6 | 0.000786 | -0.00305 | 2.29 | 0.000644 | 0 | 2.6 | 0.000786 | -0.00305 | HB | None | 2290 | 0.644 | 2290 | 0.644 | 1.14 | 1.22 | -0.00133
HBNoneSDGRtSExCZ08 | Com-Iltg-dWatt-HB_OSnone | SDG | RtS | Ex | CZ08 | 2.29 | 0.000644 | 0 | 2.6 | 0.000786 | -0.00305 | 2.29 | 0.000644 | 0 | 2.6 | 0.000786 | -0.00305 | HB | None | 2290 | 0.644 | 2290 | 0.644 | 1.14 | 1.22 | -0.00133
HBNoneSCERtSExCZ08 | Com-Iltg-dWatt-HB_OSnone | SCE | RtS | Ex | CZ08 | 2.29 | 0.000644 | 0 | 2.6 | 0.000786 | -0.00305 | 2.29 | 0.000644 | 0 | 2.6 | 0.000786 | -0.00305 | HB | None | 2290 | 0.644 | 2290 | 0.644 | 1.14 | 1.22 | -0.00133
HBNoneSCERtSExCZ09 | Com-Iltg-dWatt-HB_OSnone | SCE | RtS | Ex | CZ09 | 2.29 | 0.000644 | 0 | 2.6 | 0.0008 | -0.00396 | 2.29 | 0.000644 | 0 | 2.6 | 0.0008 | -0.00396 | HB | None | 2290 | 0.644 | 2290 | 0.644 | 1.14 | 1.24 | -0.00173
HBNoneSCGRtSExCZ09 | Com-Iltg-dWatt-HB_OSnone | SCG | RtS | Ex | CZ09 | 2.29 | 0.000644 | 0 | 2.6 | 0.0008 | -0.00396 | 2.29 | 0.000644 | 0 | 2.6 | 0.0008 | -0.00396 | HB | None | 2290 | 0.644 | 2290 | 0.644 | 1.14 | 1.24 | -0.00173
HBNoneSCGRtSExCZ10 | Com-Iltg-dWatt-HB_OSnone | SCG | RtS | Ex | CZ10 | 2.29 | 0.000644 | 0 | 2.59 | 0.000792 | -0.00449 | 2.29 | 0.000644 | 0 | 2.59 | 0.000792 | -0.00449 | HB | None | 2290 | 0.644 | 2290 | 0.644 | 1.13 | 1.23 | -0.00196
HBNoneSCERtSExCZ10 | Com-Iltg-dWatt-HB_OSnone | SCE | RtS | Ex | CZ10 | 2.29 | 0.000644 | 0 | 2.59 | 0.000792 | -0.00449 | 2.29 | 0.000644 | 0 | 2.59 | 0.000792 | -0.00449 | HB | None | 2290 | 0.644 | 2290 | 0.644 | 1.13 | 1.23 | -0.00196
HBNoneSDGRtSExCZ10 | Com-Iltg-dWatt-HB_OSnone | SDG | RtS | Ex | CZ10 | 2.29 | 0.000644 | 0 | 2.59 | 0.000792 | -0.00449 | 2.29 | 0.000644 | 0 | 2.59 | 0.000792 | -0.00449 | HB | None | 2290 | 0.644 | 2290 | 0.644 | 1.13 | 1.23 | -0.00196
HBNonePGERtSExCZ11 | Com-Iltg-dWatt-HB_OSnone | PGE | RtS | Ex | CZ11 | 2.29 | 0.000644 | 0 | 2.43 | 0.000769 | -0.0142 | 2.29 | 0.000644 | 0 | 2.43 | 0.000769 | -0.0142 | HB | None | 2290 | 0.644 | 2290 | 0.644 | 1.06 | 1.19 | -0.0062
HBNonePGERtSExCZ12 | Com-Iltg-dWatt-HB_OSnone | PGE | RtS | Ex | CZ12 | 2.29 | 0.000644 | 0 | 2.43 | 0.000768 | -0.0143 | 2.29 | 0.000644 | 0 | 2.43 | 0.000768 | -0.0143 | HB | None | 2290 | 0.644 | 2290 | 0.644 | 1.06 | 1.19 | -0.00624
HBNoneSCGRtSExCZ13 | Com-Iltg-dWatt-HB_OSnone | SCG | RtS | Ex | CZ13 | 2.29 | 0.000644 | 0 | 2.5 | 0.000794 | -0.0125 | 2.29 | 0.000644 | 0 | 2.5 | 0.000794 | -0.0125 | HB | None | 2290 | 0.644 | 2290 | 0.644 | 1.09 | 1.23 | -0.00546
HBNonePGERtSExCZ13 | Com-Iltg-dWatt-HB_OSnone | PGE | RtS | Ex | CZ13 | 2.29 | 0.000644 | 0 | 2.5 | 0.000794 | -0.0125 | 2.29 | 0.000644 | 0 | 2.5 | 0.000794 | -0.0125 | HB | None | 2290 | 0.644 | 2290 | 0.644 | 1.09 | 1.23 | -0.00546
HBNoneSCERtSExCZ13 | Com-Iltg-dWatt-HB_OSnone | SCE | RtS | Ex | CZ13 | 2.29 | 0.000644 | 0 | 2.5 | 0.000794 | -0.0125 | 2.29 | 0.000644 | 0 | 2.5 | 0.000794 | -0.0125 | HB | None | 2290 | 0.644 | 2290 | 0.644 | 1.09 | 1.23 | -0.00546
HBNoneSCERtSExCZ14 | Com-Iltg-dWatt-HB_OSnone | SCE | RtS | Ex | CZ14 | 2.29 | 0.000644 | 0 | 2.51 | 0.000789 | -0.0112 | 2.29 | 0.000644 | 0 | 2.51 | 0.000789 | -0.0112 | HB | None | 2290 | 0.644 | 2290 | 0.644 | 1.1 | 1.23 | -0.00489
HBNoneSCGRtSExCZ14 | Com-Iltg-dWatt-HB_OSnone | SCG | RtS | Ex | CZ14 | 2.29 | 0.000644 | 0 | 2.51 | 0.000789 | -0.0112 | 2.29 | 0.000644 | 0 | 2.51 | 0.000789 | -0.0112 | HB | None | 2290 | 0.644 | 2290 | 0.644 | 1.1 | 1.23 | -0.00489
HBNoneSDGRtSExCZ14 | Com-Iltg-dWatt-HB_OSnone | SDG | RtS | Ex | CZ14 | 2.29 | 0.000644 | 0 | 2.51 | 0.000789 | -0.0112 | 2.29 | 0.000644 | 0 | 2.51 | 0.000789 | -0.0112 | HB | None | 2290 | 0.644 | 2290 | 0.644 | 1.1 | 1.23 | -0.00489
HBNoneSCERtSExCZ15 | Com-Iltg-dWatt-HB_OSnone | SCE | RtS | Ex | CZ15 | 2.29 | 0.000644 | 0 | 2.72 | 0.000799 | -0.000962 | 2.29 | 0.000644 | 0 | 2.72 | 0.000799 | -0.000962 | HB | None | 2290 | 0.644 | 2290 | 0.644 | 1.19 | 1.24 | -0.00042
HBNoneSDGRtSExCZ15 | Com-Iltg-dWatt-HB_OSnone | SDG | RtS | Ex | CZ15 | 2.29 | 0.000644 | 0 | 2.72 | 0.000799 | -0.000962 | 2.29 | 0.000644 | 0 | 2.72 | 0.000799 | -0.000962 | HB | None | 2290 | 0.644 | 2290 | 0.644 | 1.19 | 1.24 | -0.00042
HBNoneSCGRtSExCZ15 | Com-Iltg-dWatt-HB_OSnone | SCG | RtS | Ex | CZ15 | 2.29 | 0.000644 | 0 | 2.72 | 0.000799 | -0.000962 | 2.29 | 0.000644 | 0 | 2.72 | 0.000799 | -0.000962 | HB | None | 2290 | 0.644 | 2290 | 0.644 | 1.19 | 1.24 | -0.00042
HBNoneSCGRtSExCZ16 | Com-Iltg-dWatt-HB_OSnone | SCG | RtS | Ex | CZ16 | 2.29 | 0.000644 | 0 | 2.28 | 0.000774 | -0.0254 | 2.29 | 0.000644 | 0 | 2.28 | 0.000774 | -0.0254 | HB | None | 2290 | 0.644 | 2290 | 0.644 | 0.996 | 1.2 | -0.0111
HBNoneSCERtSExCZ16 | Com-Iltg-dWatt-HB_OSnone | SCE | RtS | Ex | CZ16 | 2.29 | 0.000644 | 0 | 2.28 | 0.000774 | -0.0254 | 2.29 | 0.000644 | 0 | 2.28 | 0.000774 | -0.0254 | HB | None | 2290 | 0.644 | 2290 | 0.644 | 0.996 | 1.2 | -0.0111
HBNonePGERtSExCZ16 | Com-Iltg-dWatt-HB_OSnone | PGE | RtS | Ex | CZ16 | 2.29 | 0.000644 | 0 | 2.28 | 0.000774 | -0.0254 | 2.29 | 0.000644 | 0 | 2.28 | 0.000774 | -0.0254 | HB | None | 2290 | 0.644 | 2290 | 0.644 | 0.996 | 1.2 | -0.0111
HBNoneSCGRtSExIOU | Com-Iltg-dWatt-HB_OSnone | SCG | RtS | Ex | IOU | 2.29 | 0.000644 | 0 | 2.59 | 0.000791 | -0.00425 | 2.29 | 0.000644 | 0 | 2.59 | 0.000791 | -0.00425 | HB | None | 2290 | 0.644 | 2290 | 0.644 | 1.13 | 1.23 | -0.00186
HBNoneSCERtSExIOU | Com-Iltg-dWatt-HB_OSnone | SCE | RtS | Ex | IOU | 2.29 | 0.000644 | 0 | 2.59 | 0.000789 | -0.00438 | 2.29 | 0.000644 | 0 | 2.59 | 0.000789 | -0.00438 | HB | None | 2290 | 0.644 | 2290 | 0.644 | 1.13 | 1.23 | -0.00191
HBNonePGERtSExIOU | Com-Iltg-dWatt-HB_OSnone | PGE | RtS | Ex | IOU | 2.29 | 0.000644 | 0 | 2.44 | 0.000768 | -0.0133 | 2.29 | 0.000644 | 0 | 2.44 | 0.000768 | -0.0133 | HB | None | 2290 | 0.644 | 2290 | 0.644 | 1.07 | 1.19 | -0.00581
HBNoneSDGRtSExIOU | Com-Iltg-dWatt-HB_OSnone | SDG | RtS | Ex | IOU | 2.29 | 0.000644 | 0 | 2.59 | 0.000777 | -0.00283 | 2.29 | 0.000644 | 0 | 2.59 | 0.000777 | -0.00283 | HB | None | 2290 | 0.644 | 2290 | 0.644 | 1.13 | 1.21 | -0.00124
HBNonePGERtSNewCZ01 | Com-Iltg-dWatt-HB_OSnone | PGE | RtS | New | CZ01 | 2.29 | 0.000644 | 0 | 2.24 | 0.000733 | -0.0311 | 2.29 | 0.000644 | 0 | 2.24 | 0.000733 | -0.0311 | HB | None | 2290 | 0.644 | 2290 | 0.644 | 0.978 | 1.14 | -0.0136
HBNonePGERtSNewCZ02 | Com-Iltg-dWatt-HB_OSnone | PGE | RtS | New | CZ02 | 2.29 | 0.000644 | 0 | 2.41 | 0.000775 | -0.0163 | 2.29 | 0.000644 | 0 | 2.41 | 0.000775 | -0.0163 | HB | None | 2290 | 0.644 | 2290 | 0.644 | 1.05 | 1.2 | -0.00712
HBNonePGERtSNewCZ03 | Com-Iltg-dWatt-HB_OSnone | PGE | RtS | New | CZ03 | 2.29 | 0.000644 | 0 | 2.33 | 0.000738 | -0.015 | 2.29 | 0.000644 | 0 | 2.33 | 0.000738 | -0.015 | HB | None | 2290 | 0.644 | 2290 | 0.644 | 1.02 | 1.15 | -0.00655
HBNonePGERtSNewCZ04 | Com-Iltg-dWatt-HB_OSnone | PGE | RtS | New | CZ04 | 2.29 | 0.000644 | 0 | 2.44 | 0.000767 | -0.0113 | 2.29 | 0.000644 | 0 | 2.44 | 0.000767 | -0.0113 | HB | None | 2290 | 0.644 | 2290 | 0.644 | 1.07 | 1.19 | -0.00493
HBNoneSCERtSNewCZ05 | Com-Iltg-dWatt-HB_OSnone | SCE | RtS | New | CZ05 | 2.29 | 0.000644 | 0 | 2.4 | 0.000767 | -0.0121 | 2.29 | 0.000644 | 0 | 2.4 | 0.000767 | -0.0121 | HB | None | 2290 | 0.644 | 2290 | 0.644 | 1.05 | 1.19 | -0.00528
HBNonePGERtSNewCZ05 | Com-Iltg-dWatt-HB_OSnone | PGE | RtS | New | CZ05 | 2.29 | 0.000644 | 0 | 2.38 | 0.000746 | -0.013 | 2.29 | 0.000644 | 0 | 2.38 | 0.000746 | -0.013 | HB | None | 2290 | 0.644 | 2290 | 0.644 | 1.04 | 1.16 | -0.00568
HBNoneSCERtSNewCZ06 | Com-Iltg-dWatt-HB_OSnone | SCE | RtS | New | CZ06 | 2.29 | 0.000644 | 0 | 2.54 | 0.000781 | -0.0046 | 2.29 | 0.000644 | 0 | 2.54 | 0.000781 | -0.0046 | HB | None | 2290 | 0.644 | 2290 | 0.644 | 1.11 | 1.21 | -0.00201
HBNoneSDGRtSNewCZ06 | Com-Iltg-dWatt-HB_OSnone | SDG | RtS | New | CZ06 | 2.29 | 0.000644 | 0 | 2.54 | 0.000781 | -0.00474 | 2.29 | 0.000644 | 0 | 2.54 | 0.000781 | -0.00474 | HB | None | 2290 | 0.644 | 2290 | 0.644 | 1.11 | 1.21 | -0.00207
HBNoneSDGRtSNewCZ07 | Com-Iltg-dWatt-HB_OSnone | SDG | RtS | New | CZ07 | 2.29 | 0.000644 | 0 | 2.51 | 0.000772 | -0.00279 | 2.29 | 0.000644 | 0 | 2.51 | 0.000772 | -0.00279 | HB | None | 2290 | 0.644 | 2290 | 0.644 | 1.1 | 1.2 | -0.00122
HBNoneSCERtSNewCZ08 | Com-Iltg-dWatt-HB_OSnone | SCE | RtS | New | CZ08 | 2.29 | 0.000644 | 0 | 2.56 | 0.00079 | -0.00387 | 2.29 | 0.000644 | 0 | 2.56 | 0.00079 | -0.00387 | HB | None | 2290 | 0.644 | 2290 | 0.644 | 1.12 | 1.23 | -0.00169
HBNoneSDGRtSNewCZ08 | Com-Iltg-dWatt-HB_OSnone | SDG | RtS | New | CZ08 | 2.29 | 0.000644 | 0 | 2.56 | 0.00079 | -0.00396 | 2.29 | 0.000644 | 0 | 2.56 | 0.00079 | -0.00396 | HB | None | 2290 | 0.644 | 2290 | 0.644 | 1.12 | 1.23 | -0.00173
HBNoneSCERtSNewCZ09 | Com-Iltg-dWatt-HB_OSnone | SCE | RtS | New | CZ09 | 2.29 | 0.000644 | 0 | 2.56 | 0.000809 | -0.00469 | 2.29 | 0.000644 | 0 | 2.56 | 0.000809 | -0.00469 | HB | None | 2290 | 0.644 | 2290 | 0.644 | 1.12 | 1.26 | -0.00205
HBNoneSCERtSNewCZ10 | Com-Iltg-dWatt-HB_OSnone | SCE | RtS | New | CZ10 | 2.29 | 0.000644 | 0 | 2.59 | 0.000822 | -0.00481 | 2.29 | 0.000644 | 0 | 2.59 | 0.000822 | -0.00481 | HB | None | 2290 | 0.644 | 2290 | 0.644 | 1.13 | 1.28 | -0.0021
HBNoneSDGRtSNewCZ10 | Com-Iltg-dWatt-HB_OSnone | SDG | RtS | New | CZ10 | 2.29 | 0.000644 | 0 | 2.59 | 0.00082 | -0.00495 | 2.29 | 0.000644 | 0 | 2.59 | 0.00082 | -0.00495 | HB | None | 2290 | 0.644 | 2290 | 0.644 | 1.13 | 1.27 | -0.00216
HBNonePGERtSNewCZ11 | Com-Iltg-dWatt-HB_OSnone | PGE | RtS | New | CZ11 | 2.29 | 0.000644 | 0 | 2.47 | 0.000784 | -0.0141 | 2.29 | 0.000644 | 0 | 2.47 | 0.000784 | -0.0141 | HB | None | 2290 | 0.644 | 2290 | 0.644 | 1.08 | 1.22 | -0.00616
HBNonePGERtSNewCZ12 | Com-Iltg-dWatt-HB_OSnone | PGE | RtS | New | CZ12 | 2.29 | 0.000644 | 0 | 2.45 | 0.000777 | -0.0151 | 2.29 | 0.000644 | 0 | 2.45 | 0.000777 | -0.0151 | HB | None | 2290 | 0.644 | 2290 | 0.644 | 1.07 | 1.21 | -0.00659
HBNoneSCERtSNewCZ13 | Com-Iltg-dWatt-HB_OSnone | SCE | RtS | New | CZ13 | 2.29 | 0.000644 | 0 | 2.51 | 0.000803 | -0.0128 | 2.29 | 0.000644 | 0 | 2.51 | 0.000803 | -0.0128 | HB | None | 2290 | 0.644 | 2290 | 0.644 | 1.1 | 1.25 | -0.00559
HBNonePGERtSNewCZ13 | Com-Iltg-dWatt-HB_OSnone | PGE | RtS | New | CZ13 | 2.29 | 0.000644 | 0 | 2.47 | 0.000775 | -0.0138 | 2.29 | 0.000644 | 0 | 2.47 | 0.000775 | -0.0138 | HB | None | 2290 | 0.644 | 2290 | 0.644 | 1.08 | 1.2 | -0.00603
HBNoneSDGRtSNewCZ14 | Com-Iltg-dWatt-HB_OSnone | SDG | RtS | New | CZ14 | 2.29 | 0.000644 | 0 | 2.52 | 0.000805 | -0.012 | 2.29 | 0.000644 | 0 | 2.52 | 0.000805 | -0.012 | HB | None | 2290 | 0.644 | 2290 | 0.644 | 1.1 | 1.25 | -0.00524
HBNoneSCERtSNewCZ14 | Com-Iltg-dWatt-HB_OSnone | SCE | RtS | New | CZ14 | 2.29 | 0.000644 | 0 | 2.52 | 0.000806 | -0.0116 | 2.29 | 0.000644 | 0 | 2.52 | 0.000806 | -0.0116 | HB | None | 2290 | 0.644 | 2290 | 0.644 | 1.1 | 1.25 | -0.00507
HBNoneSCERtSNewCZ15 | Com-Iltg-dWatt-HB_OSnone | SCE | RtS | New | CZ15 | 2.29 | 0.000644 | 0 | 2.7 | 0.000823 | -0.000856 | 2.29 | 0.000644 | 0 | 2.7 | 0.000823 | -0.000856 | HB | None | 2290 | 0.644 | 2290 | 0.644 | 1.18 | 1.28 | -0.000374
HBNoneSDGRtSNewCZ15 | Com-Iltg-dWatt-HB_OSnone | SDG | RtS | New | CZ15 | 2.29 | 0.000644 | 0 | 2.7 | 0.000822 | -0.000847 | 2.29 | 0.000644 | 0 | 2.7 | 0.000822 | -0.000847 | HB | None | 2290 | 0.644 | 2290 | 0.644 | 1.18 | 1.28 | -0.00037
HBNoneSCERtSNewCZ16 | Com-Iltg-dWatt-HB_OSnone | SCE | RtS | New | CZ16 | 2.29 | 0.000644 | 0 | 2.28 | 0.000776 | -0.027 | 2.29 | 0.000644 | 0 | 2.28 | 0.000776 | -0.027 | HB | None | 2290 | 0.644 | 2290 | 0.644 | 0.996 | 1.2 | -0.0118
HBNonePGERtSNewCZ16 | Com-Iltg-dWatt-HB_OSnone | PGE | RtS | New | CZ16 | 2.29 | 0.000644 | 0 | 2.26 | 0.000753 | -0.0289 | 2.29 | 0.000644 | 0 | 2.26 | 0.000753 | -0.0289 | HB | None | 2290 | 0.644 | 2290 | 0.644 | 0.987 | 1.17 | -0.0126
HBNonePGERtSNewIOU | Com-Iltg-dWatt-HB_OSnone | PGE | RtS | New | IOU | 2.29 | 0.000644 | 0 | 2.49 | 0.000799 | -0.013 | 2.29 | 0.000644 | 0 | 2.49 | 0.000799 | -0.013 | HB | None | 2290 | 0.644 | 2290 | 0.644 | 1.09 | 1.24 | -0.00568
HBNoneSCERtSNewIOU | Com-Iltg-dWatt-HB_OSnone | SCE | RtS | New | IOU | 2.29 | 0.000644 | 0 | 2.57 | 0.000802 | -0.00485 | 2.29 | 0.000644 | 0 | 2.57 | 0.000802 | -0.00485 | HB | None | 2290 | 0.644 | 2290 | 0.644 | 1.12 | 1.25 | -0.00212
HBNoneSDGRtSNewIOU | Com-Iltg-dWatt-HB_OSnone | SDG | RtS | New | IOU | 2.29 | 0.000644 | 0 | 2.53 | 0.000785 | -0.00346 | 2.29 | 0.000644 | 0 | 2.53 | 0.000785 | -0.00346 | HB | None | 2290 | 0.644 | 2290 | 0.644 | 1.1 | 1.22 | -0.00151
HBNoneSCGRtSNewIOU | Com-Iltg-dWatt-HB_OSnone | SCG | RtS | New | IOU | 2.29 | 0.000644 | 0 | 2.57 | 0.000801 | -0.00481 | 2.29 | 0.000644 | 0 | 2.57 | 0.000801 | -0.00481 | HB | None | 2290 | 0.644 | 2290 | 0.644 | 1.12 | 1.24 | -0.0021
HBNoneSCEs_AgrExCZ05 | Com-Iltg-dWatt-HB_OSnone | SCE | s_Agr | Ex | CZ05 | 2.76 | 0.00061 | 0 | 2.91 | 0.000748 | -0.0137 | 2.76 | 0.00061 | 0 | 2.91 | 0.000748 | -0.0137 | HB | None | 2760 | 0.61 | 2760 | 0.61 | 1.05 | 1.23 | -0.00496
HBNoneSCEs_AgrExCZ06 | Com-Iltg-dWatt-HB_OSnone | SCE | s_Agr | Ex | CZ06 | 2.76 | 0.00061 | 0 | 3.01 | 0.000738 | -0.00523 | 2.76 | 0.00061 | 0 | 3.01 | 0.000738 | -0.00523 | HB | None | 2760 | 0.61 | 2760 | 0.61 | 1.09 | 1.21 | -0.00189
HBNoneSCEs_AgrExCZ08 | Com-Iltg-dWatt-HB_OSnone | SCE | s_Agr | Ex | CZ08 | 2.76 | 0.00061 | 0 | 3.04 | 0.000739 | -0.0043 | 2.76 | 0.00061 | 0 | 3.04 | 0.000739 | -0.0043 | HB | None | 2760 | 0.61 | 2760 | 0.61 | 1.1 | 1.21 | -0.00156
HBNoneSCEs_AgrExCZ09 | Com-Iltg-dWatt-HB_OSnone | SCE | s_Agr | Ex | CZ09 | 2.76 | 0.00061 | 0 | 3.07 | 0.000757 | -0.00555 | 2.76 | 0.00061 | 0 | 3.07 | 0.000757 | -0.00555 | HB | None | 2760 | 0.61 | 2760 | 0.61 | 1.11 | 1.24 | -0.00201
HBNoneSCEs_AgrExCZ10 | Com-Iltg-dWatt-HB_OSnone | SCE | s_Agr | Ex | CZ10 | 2.76 | 0.00061 | 0 | 3.03 | 0.000755 | -0.00596 | 2.76 | 0.00061 | 0 | 3.03 | 0.000755 | -0.00596 | HB | None | 2760 | 0.61 | 2760 | 0.61 | 1.1 | 1.24 | -0.00216
HBNoneSCEs_AgrExCZ13 | Com-Iltg-dWatt-HB_OSnone | SCE | s_Agr | Ex | CZ13 | 2.76 | 0.00061 | 0 | 2.96 | 0.000744 | -0.0143 | 2.76 | 0.00061 | 0 | 2.96 | 0.000744 | -0.0143 | HB | None | 2760 | 0.61 | 2760 | 0.61 | 1.07 | 1.22 | -0.00518
HBNoneSCEs_AgrExCZ14 | Com-Iltg-dWatt-HB_OSnone | SCE | s_Agr | Ex | CZ14 | 2.76 | 0.00061 | 0 | 2.95 | 0.000751 | -0.0167 | 2.76 | 0.00061 | 0 | 2.95 | 0.000751 | -0.0167 | HB | None | 2760 | 0.61 | 2760 | 0.61 | 1.07 | 1.23 | -0.00605
HBNoneSCEs_AgrExCZ15 | Com-Iltg-dWatt-HB_OSnone | SCE | s_Agr | Ex | CZ15 | 2.76 | 0.00061 | 0 | 3.25 | 0.000748 | -0.00159 | 2.76 | 0.00061 | 0 | 3.25 | 0.000748 | -0.00159 | HB | None | 2760 | 0.61 | 2760 | 0.61 | 1.18 | 1.23 | -0.000576
HBNoneSCEs_AgrExCZ16 | Com-Iltg-dWatt-HB_OSnone | SCE | s_Agr | Ex | CZ16 | 2.76 | 0.00061 | 0 | 2.73 | 0.000732 | -0.0315 | 2.76 | 0.00061 | 0 | 2.73 | 0.000732 | -0.0315 | HB | None | 2760 | 0.61 | 2760 | 0.61 | 0.989 | 1.2 | -0.0114
HBNoneSCEs_AgrExIOU | Com-Iltg-dWatt-HB_OSnone | SCE | s_Agr | Ex | IOU | 2.76 | 0.00061 | 0 | 3.04 | 0.000745 | -0.00614 | 2.76 | 0.00061 | 0 | 3.04 | 0.000745 | -0.00614 | HB | None | 2760 | 0.61 | 2760 | 0.61 | 1.1 | 1.22 | -0.00222
HBNoneSCEs_CliExCZ05 | Com-Iltg-dWatt-HB_OSnone | SCE | s_Cli | Ex | CZ05 | 2.96 | 0.000689 | 0 | 3.09 | 0.000857 | -0.0334 | 2.96 | 0.000689 | 0 | 3.09 | 0.000857 | -0.0334 | HB | None | 2960 | 0.689 | 2960 | 0.689 | 1.04 | 1.24 | -0.0113
HBNoneSCEs_CliExCZ06 | Com-Iltg-dWatt-HB_OSnone | SCE | s_Cli | Ex | CZ06 | 2.96 | 0.000689 | 0 | 3.26 | 0.000879 | -0.0204 | 2.96 | 0.000689 | 0 | 3.26 | 0.000879 | -0.0204 | HB | None | 2960 | 0.689 | 2960 | 0.689 | 1.1 | 1.28 | -0.00689
HBNoneSCEs_CliExCZ08 | Com-Iltg-dWatt-HB_OSnone | SCE | s_Cli | Ex | CZ08 | 2.96 | 0.000689 | 0 | 3.3 | 0.000881 | -0.0198 | 2.96 | 0.000689 | 0 | 3.3 | 0.000881 | -0.0198 | HB | None | 2960 | 0.689 | 2960 | 0.689 | 1.11 | 1.28 | -0.00669
HBNoneSCEs_CliExCZ09 | Com-Iltg-dWatt-HB_OSnone | SCE | s_Cli | Ex | CZ09 | 2.96 | 0.000689 | 0 | 3.3 | 0.000908 | -0.0216 | 2.96 | 0.000689 | 0 | 3.3 | 0.000908 | -0.0216 | HB | None | 2960 | 0.689 | 2960 | 0.689 | 1.11 | 1.32 | -0.0073
HBNoneSCEs_CliExCZ10 | Com-Iltg-dWatt-HB_OSnone | SCE | s_Cli | Ex | CZ10 | 2.96 | 0.000689 | 0 | 3.3 | 0.0009 | -0.0213 | 2.96 | 0.000689 | 0 | 3.3 | 0.0009 | -0.0213 | HB | None | 2960 | 0.689 | 2960 | 0.689 | 1.11 | 1.31 | -0.0072
HBNoneSCEs_CliExCZ13 | Com-Iltg-dWatt-HB_OSnone | SCE | s_Cli | Ex | CZ13 | 2.96 | 0.000689 | 0 | 3.21 | 0.000894 | -0.0271 | 2.96 | 0.000689 | 0 | 3.21 | 0.000894 | -0.0271 | HB | None | 2960 | 0.689 | 2960 | 0.689 | 1.08 | 1.3 | -0.00916
HBNoneSCEs_CliExCZ14 | Com-Iltg-dWatt-HB_OSnone | SCE | s_Cli | Ex | CZ14 | 2.96 | 0.000689 | 0 | 3.24 | 0.000897 | -0.0262 | 2.96 | 0.000689 | 0 | 3.24 | 0.000897 | -0.0262 | HB | None | 2960 | 0.689 | 2960 | 0.689 | 1.09 | 1.3 | -0.00885
HBNoneSCEs_CliExCZ15 | Com-Iltg-dWatt-HB_OSnone | SCE | s_Cli | Ex | CZ15 | 2.96 | 0.000689 | 0 | 3.48 | 0.000896 | -0.0121 | 2.96 | 0.000689 | 0 | 3.48 | 0.000896 | -0.0121 | HB | None | 2960 | 0.689 | 2960 | 0.689 | 1.18 | 1.3 | -0.00409
HBNoneSCEs_CliExCZ16 | Com-Iltg-dWatt-HB_OSnone | SCE | s_Cli | Ex | CZ16 | 2.96 | 0.000689 | 0 | 2.95 | 0.000865 | -0.0418 | 2.96 | 0.000689 | 0 | 2.95 | 0.000865 | -0.0418 | HB | None | 2960 | 0.689 | 2960 | 0.689 | 0.997 | 1.26 | -0.0141
HBNoneSCEs_CliExIOU | Com-Iltg-dWatt-HB_OSnone | SCE | s_Cli | Ex | IOU | 2.96 | 0.000689 | 0 | 3.28 | 0.000888 | -0.0213 | 2.96 | 0.000689 | 0 | 3.28 | 0.000888 | -0.0213 | HB | None | 2960 | 0.689 | 2960 | 0.689 | 1.11 | 1.29 | -0.0072
HBNoneSCEs_FStExCZ05 | Com-Iltg-dWatt-HB_OSnone | SCE | s_FSt | Ex | CZ05 | 3.87 | 0.000771 | 0 | 3.86 | 0.000944 | -0.0516 | 3.87 | 0.000771 | 0 | 3.86 | 0.000944 | -0.0516 | HB | None | 3870 | 0.771 | 3870 | 0.771 | 0.997 | 1.22 | -0.0133
HBNoneSCEs_FStExCZ06 | Com-Iltg-dWatt-HB_OSnone | SCE | s_FSt | Ex | CZ06 | 3.87 | 0.000771 | 0 | 4.05 | 0.000942 | -0.0364 | 3.87 | 0.000771 | 0 | 4.05 | 0.000942 | -0.0364 | HB | None | 3870 | 0.771 | 3870 | 0.771 | 1.05 | 1.22 | -0.00941
HBNoneSCEs_FStExCZ08 | Com-Iltg-dWatt-HB_OSnone | SCE | s_FSt | Ex | CZ08 | 3.87 | 0.000771 | 0 | 4.12 | 0.000958 | -0.0329 | 3.87 | 0.000771 | 0 | 4.12 | 0.000958 | -0.0329 | HB | None | 3870 | 0.771 | 3870 | 0.771 | 1.06 | 1.24 | -0.0085
HBNoneSCEs_FStExCZ09 | Com-Iltg-dWatt-HB_OSnone | SCE | s_FSt | Ex | CZ09 | 3.87 | 0.000771 | 0 | 4.18 | 0.00098 | -0.033 | 3.87 | 0.000771 | 0 | 4.18 | 0.00098 | -0.033 | HB | None | 3870 | 0.771 | 3870 | 0.771 | 1.08 | 1.27 | -0.00853
HBNoneSCEs_FStExCZ10 | Com-Iltg-dWatt-HB_OSnone | SCE | s_FSt | Ex | CZ10 | 3.87 | 0.000771 | 0 | 4.15 | 0.000986 | -0.0319 | 3.87 | 0.000771 | 0 | 4.15 | 0.000986 | -0.0319 | HB | None | 3870 | 0.771 | 3870 | 0.771 | 1.07 | 1.28 | -0.00824
HBNoneSCEs_FStExCZ13 | Com-Iltg-dWatt-HB_OSnone | SCE | s_FSt | Ex | CZ13 | 3.87 | 0.000771 | 0 | 4.13 | 0.000982 | -0.0373 | 3.87 | 0.000771 | 0 | 4.13 | 0.000982 | -0.0373 | HB | None | 3870 | 0.771 | 3870 | 0.771 | 1.07 | 1.27 | -0.00964
HBNoneSCEs_FStExCZ14 | Com-Iltg-dWatt-HB_OSnone | SCE | s_FSt | Ex | CZ14 | 3.87 | 0.000771 | 0 | 4.09 | 0.00099 | -0.037 | 3.87 | 0.000771 | 0 | 4.09 | 0.00099 | -0.037 | HB | None | 3870 | 0.771 | 3870 | 0.771 | 1.06 | 1.28 | -0.00956
HBNoneSCEs_FStExCZ15 | Com-Iltg-dWatt-HB_OSnone | SCE | s_FSt | Ex | CZ15 | 3.87 | 0.000771 | 0 | 4.42 | 0.000985 | -0.0172 | 3.87 | 0.000771 | 0 | 4.42 | 0.000985 | -0.0172 | HB | None | 3870 | 0.771 | 3870 | 0.771 | 1.14 | 1.28 | -0.00444
HBNoneSCEs_FStExCZ16 | Com-Iltg-dWatt-HB_OSnone | SCE | s_FSt | Ex | CZ16 | 3.87 | 0.000771 | 0 | 3.76 | 0.000947 | -0.0561 | 3.87 | 0.000771 | 0 | 3.76 | 0.000947 | -0.0561 | HB | None | 3870 | 0.771 | 3870 | 0.771 | 0.972 | 1.23 | -0.0145
HBNoneSCEs_FStExIOU | Com-Iltg-dWatt-HB_OSnone | SCE | s_FSt | Ex | IOU | 3.87 | 0.000771 | 0 | 4.12 | 0.000967 | -0.0337 | 3.87 | 0.000771 | 0 | 4.12 | 0.000967 | -0.0337 | HB | None | 3870 | 0.771 | 3870 | 0.771 | 1.06 | 1.25 | -0.00871
HBNoneSCEs_IndExCZ05 | Com-Iltg-dWatt-HB_OSnone | SCE | s_Ind | Ex | CZ05 | 2.86 | 0.00058 | 0 | 3.14 | 0.000717 | -0.00852 | 2.86 | 0.00058 | 0 | 3.14 | 0.000717 | -0.00852 | HB | None | 2860 | 0.58 | 2860 | 0.58 | 1.1 | 1.24 | -0.00298
HBNoneSCEs_IndExCZ06 | Com-Iltg-dWatt-HB_OSnone | SCE | s_Ind | Ex | CZ06 | 2.86 | 0.00058 | 0 | 3.21 | 0.000699 | -0.00343 | 2.86 | 0.00058 | 0 | 3.21 | 0.000699 | -0.00343 | HB | None | 2860 | 0.58 | 2860 | 0.58 | 1.12 | 1.21 | -0.0012
HBNoneSCEs_IndExCZ08 | Com-Iltg-dWatt-HB_OSnone | SCE | s_Ind | Ex | CZ08 | 2.86 | 0.00058 | 0 | 3.23 | 0.000714 | -0.00275 | 2.86 | 0.00058 | 0 | 3.23 | 0.000714 | -0.00275 | HB | None | 2860 | 0.58 | 2860 | 0.58 | 1.13 | 1.23 | -0.000962
HBNoneSCEs_IndExCZ09 | Com-Iltg-dWatt-HB_OSnone | SCE | s_Ind | Ex | CZ09 | 2.86 | 0.00058 | 0 | 3.27 | 0.000725 | -0.00344 | 2.86 | 0.00058 | 0 | 3.27 | 0.000725 | -0.00344 | HB | None | 2860 | 0.58 | 2860 | 0.58 | 1.14 | 1.25 | -0.0012
HBNoneSCEs_IndExCZ10 | Com-Iltg-dWatt-HB_OSnone | SCE | s_Ind | Ex | CZ10 | 2.86 | 0.00058 | 0 | 3.22 | 0.000731 | -0.00394 | 2.86 | 0.00058 | 0 | 3.22 | 0.000731 | -0.00394 | HB | None | 2860 | 0.58 | 2860 | 0.58 | 1.13 | 1.26 | -0.00138
HBNoneSCEs_IndExCZ13 | Com-Iltg-dWatt-HB_OSnone | SCE | s_Ind | Ex | CZ13 | 2.86 | 0.00058 | 0 | 3.16 | 0.000707 | -0.00889 | 2.86 | 0.00058 | 0 | 3.16 | 0.000707 | -0.00889 | HB | None | 2860 | 0.58 | 2860 | 0.58 | 1.1 | 1.22 | -0.00311
HBNoneSCEs_IndExCZ14 | Com-Iltg-dWatt-HB_OSnone | SCE | s_Ind | Ex | CZ14 | 2.86 | 0.00058 | 0 | 3.14 | 0.000725 | -0.011 | 2.86 | 0.00058 | 0 | 3.14 | 0.000725 | -0.011 | HB | None | 2860 | 0.58 | 2860 | 0.58 | 1.1 | 1.25 | -0.00385
HBNoneSCEs_IndExCZ15 | Com-Iltg-dWatt-HB_OSnone | SCE | s_Ind | Ex | CZ15 | 2.86 | 0.00058 | 0 | 3.4 | 0.000729 | -0.00094 | 2.86 | 0.00058 | 0 | 3.4 | 0.000729 | -0.00094 | HB | None | 2860 | 0.58 | 2860 | 0.58 | 1.19 | 1.26 | -0.000329
HBNoneSCEs_IndExCZ16 | Com-Iltg-dWatt-HB_OSnone | SCE | s_Ind | Ex | CZ16 | 2.86 | 0.00058 | 0 | 2.94 | 0.000693 | -0.0216 | 2.86 | 0.00058 | 0 | 2.94 | 0.000693 | -0.0216 | HB | None | 2860 | 0.58 | 2860 | 0.58 | 1.03 | 1.19 | -0.00755
HBNoneSCEs_IndExIOU | Com-Iltg-dWatt-HB_OSnone | SCE | s_Ind | Ex | IOU | 2.86 | 0.00058 | 0 | 3.23 | 0.000716 | -0.00397 | 2.86 | 0.00058 | 0 | 3.23 | 0.000716 | -0.00397 | HB | None | 2860 | 0.58 | 2860 | 0.58 | 1.13 | 1.23 | -0.00139
HBNoneSCEs_MiCExCZ05 | Com-Iltg-dWatt-HB_OSnone | SCE | s_MiC | Ex | CZ05 | 2.74 | 0.000658 | 0 | 2.91 | 0.000809 | -0.0208 | 2.74 | 0.000658 | 0 | 2.91 | 0.000809 | -0.0208 | HB | None | 2740 | 0.658 | 2740 | 0.658 | 1.06 | 1.23 | -0.00759
HBNoneSCEs_MiCExCZ06 | Com-Iltg-dWatt-HB_OSnone | SCE | s_MiC | Ex | CZ06 | 2.74 | 0.000658 | 0 | 3.1 | 0.000817 | -0.00978 | 2.74 | 0.000658 | 0 | 3.1 | 0.000817 | -0.00978 | HB | None | 2740 | 0.658 | 2740 | 0.658 | 1.13 | 1.24 | -0.00357
HBNoneSCEs_MiCExCZ08 | Com-Iltg-dWatt-HB_OSnone | SCE | s_MiC | Ex | CZ08 | 2.74 | 0.000658 | 0 | 3.12 | 0.000811 | -0.00815 | 2.74 | 0.000658 | 0 | 3.12 | 0.000811 | -0.00815 | HB | None | 2740 | 0.658 | 2740 | 0.658 | 1.14 | 1.23 | -0.00297
HBNoneSCEs_MiCExCZ09 | Com-Iltg-dWatt-HB_OSnone | SCE | s_MiC | Ex | CZ09 | 2.74 | 0.000658 | 0 | 3.09 | 0.000822 | -0.00982 | 2.74 | 0.000658 | 0 | 3.09 | 0.000822 | -0.00982 | HB | None | 2740 | 0.658 | 2740 | 0.658 | 1.13 | 1.25 | -0.00358
HBNoneSCEs_MiCExCZ10 | Com-Iltg-dWatt-HB_OSnone | SCE | s_MiC | Ex | CZ10 | 2.74 | 0.000658 | 0 | 3.1 | 0.000802 | -0.01 | 2.74 | 0.000658 | 0 | 3.1 | 0.000802 | -0.01 | HB | None | 2740 | 0.658 | 2740 | 0.658 | 1.13 | 1.22 | -0.00365
HBNoneSCEs_MiCExCZ13 | Com-Iltg-dWatt-HB_OSnone | SCE | s_MiC | Ex | CZ13 | 2.74 | 0.000658 | 0 | 2.99 | 0.000822 | -0.0185 | 2.74 | 0.000658 | 0 | 2.99 | 0.000822 | -0.0185 | HB | None | 2740 | 0.658 | 2740 | 0.658 | 1.09 | 1.25 | -0.00675
HBNoneSCEs_MiCExCZ14 | Com-Iltg-dWatt-HB_OSnone | SCE | s_MiC | Ex | CZ14 | 2.74 | 0.000658 | 0 | 3.01 | 0.000804 | -0.0184 | 2.74 | 0.000658 | 0 | 3.01 | 0.000804 | -0.0184 | HB | None | 2740 | 0.658 | 2740 | 0.658 | 1.1 | 1.22 | -0.00672
HBNoneSCEs_MiCExCZ15 | Com-Iltg-dWatt-HB_OSnone | SCE | s_MiC | Ex | CZ15 | 2.74 | 0.000658 | 0 | 3.3 | 0.000831 | -0.00346 | 2.74 | 0.000658 | 0 | 3.3 | 0.000831 | -0.00346 | HB | None | 2740 | 0.658 | 2740 | 0.658 | 1.2 | 1.26 | -0.00126
HBNoneSCEs_MiCExCZ16 | Com-Iltg-dWatt-HB_OSnone | SCE | s_MiC | Ex | CZ16 | 2.74 | 0.000658 | 0 | 2.73 | 0.000796 | -0.0341 | 2.74 | 0.000658 | 0 | 2.73 | 0.000796 | -0.0341 | HB | None | 2740 | 0.658 | 2740 | 0.658 | 0.996 | 1.21 | -0.0124
HBNoneSCEs_MiCExIOU | Com-Iltg-dWatt-HB_OSnone | SCE | s_MiC | Ex | IOU | 2.74 | 0.000658 | 0 | 3.1 | 0.000812 | -0.0102 | 2.74 | 0.000658 | 0 | 3.1 | 0.000812 | -0.0102 | HB | None | 2740 | 0.658 | 2740 | 0.658 | 1.13 | 1.23 | -0.00372
HBNoneSCEs_TCUExCZ05 | Com-Iltg-dWatt-HB_OSnone | SCE | s_TCU | Ex | CZ05 | 2.47 | 0.000595 | 0 | 2.58 | 0.000723 | -0.0132 | 2.47 | 0.000595 | 0 | 2.58 | 0.000723 | -0.0132 | HB | None | 2470 | 0.595 | 2470 | 0.595 | 1.04 | 1.22 | -0.00534
HBNoneSCEs_TCUExCZ06 | Com-Iltg-dWatt-HB_OSnone | SCE | s_TCU | Ex | CZ06 | 2.47 | 0.000595 | 0 | 2.69 | 0.000723 | -0.00542 | 2.47 | 0.000595 | 0 | 2.69 | 0.000723 | -0.00542 | HB | None | 2470 | 0.595 | 2470 | 0.595 | 1.09 | 1.22 | -0.00219
HBNoneSCEs_TCUExCZ08 | Com-Iltg-dWatt-HB_OSnone | SCE | s_TCU | Ex | CZ08 | 2.47 | 0.000595 | 0 | 2.71 | 0.000726 | -0.00476 | 2.47 | 0.000595 | 0 | 2.71 | 0.000726 | -0.00476 | HB | None | 2470 | 0.595 | 2470 | 0.595 | 1.1 | 1.22 | -0.00193
HBNoneSCEs_TCUExCZ09 | Com-Iltg-dWatt-HB_OSnone | SCE | s_TCU | Ex | CZ09 | 2.47 | 0.000595 | 0 | 2.72 | 0.000746 | -0.00749 | 2.47 | 0.000595 | 0 | 2.72 | 0.000746 | -0.00749 | HB | None | 2470 | 0.595 | 2470 | 0.595 | 1.1 | 1.25 | -0.00303
HBNoneSCEs_TCUExCZ10 | Com-Iltg-dWatt-HB_OSnone | SCE | s_TCU | Ex | CZ10 | 2.47 | 0.000595 | 0 | 2.7 | 0.000735 | -0.00604 | 2.47 | 0.000595 | 0 | 2.7 | 0.000735 | -0.00604 | HB | None | 2470 | 0.595 | 2470 | 0.595 | 1.09 | 1.24 | -0.00245
HBNoneSCEs_TCUExCZ13 | Com-Iltg-dWatt-HB_OSnone | SCE | s_TCU | Ex | CZ13 | 2.47 | 0.000595 | 0 | 2.66 | 0.000731 | -0.0118 | 2.47 | 0.000595 | 0 | 2.66 | 0.000731 | -0.0118 | HB | None | 2470 | 0.595 | 2470 | 0.595 | 1.08 | 1.23 | -0.00478
HBNoneSCEs_TCUExCZ14 | Com-Iltg-dWatt-HB_OSnone | SCE | s_TCU | Ex | CZ14 | 2.47 | 0.000595 | 0 | 2.65 | 0.000732 | -0.0108 | 2.47 | 0.000595 | 0 | 2.65 | 0.000732 | -0.0108 | HB | None | 2470 | 0.595 | 2470 | 0.595 | 1.07 | 1.23 | -0.00437
HBNoneSCEs_TCUExCZ15 | Com-Iltg-dWatt-HB_OSnone | SCE | s_TCU | Ex | CZ15 | 2.47 | 0.000595 | 0 | 2.85 | 0.000731 | -0.0025 | 2.47 | 0.000595 | 0 | 2.85 | 0.000731 | -0.0025 | HB | None | 2470 | 0.595 | 2470 | 0.595 | 1.15 | 1.23 | -0.00101
HBNoneSCEs_TCUExCZ16 | Com-Iltg-dWatt-HB_OSnone | SCE | s_TCU | Ex | CZ16 | 2.47 | 0.000595 | 0 | 2.47 | 0.000716 | -0.0216 | 2.47 | 0.000595 | 0 | 2.47 | 0.000716 | -0.0216 | HB | None | 2470 | 0.595 | 2470 | 0.595 | 1 | 1.2 | -0.00874
HBNoneSCEs_TCUExIOU | Com-Iltg-dWatt-HB_OSnone | SCE | s_TCU | Ex | IOU | 2.47 | 0.000595 | 0 | 2.7 | 0.00073 | -0.00615 | 2.47 | 0.000595 | 0 | 2.7 | 0.00073 | -0.00615 | HB | None | 2470 | 0.595 | 2470 | 0.595 | 1.09 | 1.23 | -0.00249
HBNonePGESCnExCZ01 | Com-Iltg-dWatt-HB_OSnone | PGE | SCn | Ex | CZ01 | 2.31 | 0.000514 | 0 | 1.95 | 0.000514 | -0.0393 | 2.31 | 0.000514 | 0 | 1.95 | 0.000514 | -0.0393 | HB | None | 2310 | 0.514 | 2310 | 0.514 | 0.844 | 1 | -0.017
HBNonePGESCnExCZ02 | Com-Iltg-dWatt-HB_OSnone | PGE | SCn | Ex | CZ02 | 2.31 | 0.000514 | 0 | 2.21 | 0.000648 | -0.0211 | 2.31 | 0.000514 | 0 | 2.21 | 0.000648 | -0.0211 | HB | None | 2310 | 0.514 | 2310 | 0.514 | 0.957 | 1.26 | -0.00913
HBNonePGESCnExCZ03 | Com-Iltg-dWatt-HB_OSnone | PGE | SCn | Ex | CZ03 | 2.31 | 0.000514 | 0 | 2.12 | 0.000689 | -0.0233 | 2.31 | 0.000514 | 0 | 2.12 | 0.000689 | -0.0233 | HB | None | 2310 | 0.514 | 2310 | 0.514 | 0.918 | 1.34 | -0.0101
HBNonePGESCnExCZ04 | Com-Iltg-dWatt-HB_OSnone | PGE | SCn | Ex | CZ04 | 2.31 | 0.000514 | 0 | 2.26 | 0.000647 | -0.0185 | 2.31 | 0.000514 | 0 | 2.26 | 0.000647 | -0.0185 | HB | None | 2310 | 0.514 | 2310 | 0.514 | 0.978 | 1.26 | -0.00801
HBNoneSCGSCnExCZ05 | Com-Iltg-dWatt-HB_OSnone | SCG | SCn | Ex | CZ05 | 2.31 | 0.000514 | 0 | 2.13 | 0.00065 | -0.0243 | 2.31 | 0.000514 | 0 | 2.13 | 0.00065 | -0.0243 | HB | None | 2310 | 0.514 | 2310 | 0.514 | 0.922 | 1.26 | -0.0105
HBNoneSCESCnExCZ05 | Com-Iltg-dWatt-HB_OSnone | SCE | SCn | Ex | CZ05 | 2.31 | 0.000514 | 0 | 2.13 | 0.00065 | -0.0243 | 2.31 | 0.000514 | 0 | 2.13 | 0.00065 | -0.0243 | HB | None | 2310 | 0.514 | 2310 | 0.514 | 0.922 | 1.26 | -0.0105
HBNonePGESCnExCZ05 | Com-Iltg-dWatt-HB_OSnone | PGE | SCn | Ex | CZ05 | 2.31 | 0.000514 | 0 | 2.13 | 0.00065 | -0.0243 | 2.31 | 0.000514 | 0 | 2.13 | 0.00065 | -0.0243 | HB | None | 2310 | 0.514 | 2310 | 0.514 | 0.922 | 1.26 | -0.0105
HBNoneSDGSCnExCZ06 | Com-Iltg-dWatt-HB_OSnone | SDG | SCn | Ex | CZ06 | 2.31 | 0.000514 | 0 | 2.37 | 0.000667 | -0.0128 | 2.31 | 0.000514 | 0 | 2.37 | 0.000667 | -0.0128 | HB | None | 2310 | 0.514 | 2310 | 0.514 | 1.03 | 1.3 | -0.00554
HBNoneSCESCnExCZ06 | Com-Iltg-dWatt-HB_OSnone | SCE | SCn | Ex | CZ06 | 2.31 | 0.000514 | 0 | 2.37 | 0.000667 | -0.0128 | 2.31 | 0.000514 | 0 | 2.37 | 0.000667 | -0.0128 | HB | None | 2310 | 0.514 | 2310 | 0.514 | 1.03 | 1.3 | -0.00554
HBNoneSCGSCnExCZ06 | Com-Iltg-dWatt-HB_OSnone | SCG | SCn | Ex | CZ06 | 2.31 | 0.000514 | 0 | 2.37 | 0.000667 | -0.0128 | 2.31 | 0.000514 | 0 | 2.37 | 0.000667 | -0.0128 | HB | None | 2310 | 0.514 | 2310 | 0.514 | 1.03 | 1.3 | -0.00554
HBNoneSDGSCnExCZ07 | Com-Iltg-dWatt-HB_OSnone | SDG | SCn | Ex | CZ07 | 2.31 | 0.000514 | 0 | 2.33 | 0.000672 | -0.0105 | 2.31 | 0.000514 | 0 | 2.33 | 0.000672 | -0.0105 | HB | None | 2310 | 0.514 | 2310 | 0.514 | 1.01 | 1.31 | -0.00455
HBNoneSCESCnExCZ08 | Com-Iltg-dWatt-HB_OSnone | SCE | SCn | Ex | CZ08 | 2.31 | 0.000514 | 0 | 2.4 | 0.000666 | -0.0109 | 2.31 | 0.000514 | 0 | 2.4 | 0.000666 | -0.0109 | HB | None | 2310 | 0.514 | 2310 | 0.514 | 1.04 | 1.3 | -0.00472
HBNoneSDGSCnExCZ08 | Com-Iltg-dWatt-HB_OSnone | SDG | SCn | Ex | CZ08 | 2.31 | 0.000514 | 0 | 2.4 | 0.000666 | -0.0109 | 2.31 | 0.000514 | 0 | 2.4 | 0.000666 | -0.0109 | HB | None | 2310 | 0.514 | 2310 | 0.514 | 1.04 | 1.3 | -0.00472
HBNoneSCGSCnExCZ08 | Com-Iltg-dWatt-HB_OSnone | SCG | SCn | Ex | CZ08 | 2.31 | 0.000514 | 0 | 2.4 | 0.000666 | -0.0109 | 2.31 | 0.000514 | 0 | 2.4 | 0.000666 | -0.0109 | HB | None | 2310 | 0.514 | 2310 | 0.514 | 1.04 | 1.3 | -0.00472
HBNoneSCGSCnExCZ09 | Com-Iltg-dWatt-HB_OSnone | SCG | SCn | Ex | CZ09 | 2.31 | 0.000514 | 0 | 2.41 | 0.000684 | -0.013 | 2.31 | 0.000514 | 0 | 2.41 | 0.000684 | -0.013 | HB | None | 2310 | 0.514 | 2310 | 0.514 | 1.04 | 1.33 | -0.00563
HBNoneSCESCnExCZ09 | Com-Iltg-dWatt-HB_OSnone | SCE | SCn | Ex | CZ09 | 2.31 | 0.000514 | 0 | 2.41 | 0.000684 | -0.013 | 2.31 | 0.000514 | 0 | 2.41 | 0.000684 | -0.013 | HB | None | 2310 | 0.514 | 2310 | 0.514 | 1.04 | 1.33 | -0.00563
HBNoneSCGSCnExCZ10 | Com-Iltg-dWatt-HB_OSnone | SCG | SCn | Ex | CZ10 | 2.31 | 0.000514 | 0 | 2.41 | 0.000675 | -0.0135 | 2.31 | 0.000514 | 0 | 2.41 | 0.000675 | -0.0135 | HB | None | 2310 | 0.514 | 2310 | 0.514 | 1.04 | 1.31 | -0.00584
HBNoneSDGSCnExCZ10 | Com-Iltg-dWatt-HB_OSnone | SDG | SCn | Ex | CZ10 | 2.31 | 0.000514 | 0 | 2.41 | 0.000675 | -0.0135 | 2.31 | 0.000514 | 0 | 2.41 | 0.000675 | -0.0135 | HB | None | 2310 | 0.514 | 2310 | 0.514 | 1.04 | 1.31 | -0.00584
HBNoneSCESCnExCZ10 | Com-Iltg-dWatt-HB_OSnone | SCE | SCn | Ex | CZ10 | 2.31 | 0.000514 | 0 | 2.41 | 0.000675 | -0.0135 | 2.31 | 0.000514 | 0 | 2.41 | 0.000675 | -0.0135 | HB | None | 2310 | 0.514 | 2310 | 0.514 | 1.04 | 1.31 | -0.00584
HBNonePGESCnExCZ11 | Com-Iltg-dWatt-HB_OSnone | PGE | SCn | Ex | CZ11 | 2.31 | 0.000514 | 0 | 2.26 | 0.000629 | -0.0194 | 2.31 | 0.000514 | 0 | 2.26 | 0.000629 | -0.0194 | HB | None | 2310 | 0.514 | 2310 | 0.514 | 0.978 | 1.22 | -0.0084
HBNonePGESCnExCZ12 | Com-Iltg-dWatt-HB_OSnone | PGE | SCn | Ex | CZ12 | 2.31 | 0.000514 | 0 | 2.27 | 0.000639 | -0.0195 | 2.31 | 0.000514 | 0 | 2.27 | 0.000639 | -0.0195 | HB | None | 2310 | 0.514 | 2310 | 0.514 | 0.983 | 1.24 | -0.00844
HBNonePGESCnExCZ13 | Com-Iltg-dWatt-HB_OSnone | PGE | SCn | Ex | CZ13 | 2.31 | 0.000514 | 0 | 2.36 | 0.000666 | -0.018 | 2.31 | 0.000514 | 0 | 2.36 | 0.000666 | -0.018 | HB | None | 2310 | 0.514 | 2310 | 0.514 | 1.02 | 1.3 | -0.00779
HBNoneSCGSCnExCZ13 | Com-Iltg-dWatt-HB_OSnone | SCG | SCn | Ex | CZ13 | 2.31 | 0.000514 | 0 | 2.36 | 0.000666 | -0.018 | 2.31 | 0.000514 | 0 | 2.36 | 0.000666 | -0.018 | HB | None | 2310 | 0.514 | 2310 | 0.514 | 1.02 | 1.3 | -0.00779
HBNoneSCESCnExCZ13 | Com-Iltg-dWatt-HB_OSnone | SCE | SCn | Ex | CZ13 | 2.31 | 0.000514 | 0 | 2.36 | 0.000666 | -0.018 | 2.31 | 0.000514 | 0 | 2.36 | 0.000666 | -0.018 | HB | None | 2310 | 0.514 | 2310 | 0.514 | 1.02 | 1.3 | -0.00779
HBNoneSDGSCnExCZ14 | Com-Iltg-dWatt-HB_OSnone | SDG | SCn | Ex | CZ14 | 2.31 | 0.000514 | 0 | 2.34 | 0.000663 | -0.0198 | 2.31 | 0.000514 | 0 | 2.34 | 0.000663 | -0.0198 | HB | None | 2310 | 0.514 | 2310 | 0.514 | 1.01 | 1.29 | -0.00857
HBNoneSCGSCnExCZ14 | Com-Iltg-dWatt-HB_OSnone | SCG | SCn | Ex | CZ14 | 2.31 | 0.000514 | 0 | 2.34 | 0.000663 | -0.0198 | 2.31 | 0.000514 | 0 | 2.34 | 0.000663 | -0.0198 | HB | None | 2310 | 0.514 | 2310 | 0.514 | 1.01 | 1.29 | -0.00857
HBNoneSCESCnExCZ14 | Com-Iltg-dWatt-HB_OSnone | SCE | SCn | Ex | CZ14 | 2.31 | 0.000514 | 0 | 2.34 | 0.000663 | -0.0198 | 2.31 | 0.000514 | 0 | 2.34 | 0.000663 | -0.0198 | HB | None | 2310 | 0.514 | 2310 | 0.514 | 1.01 | 1.29 | -0.00857
HBNoneSDGSCnExCZ15 | Com-Iltg-dWatt-HB_OSnone | SDG | SCn | Ex | CZ15 | 2.31 | 0.000514 | 0 | 2.58 | 0.000663 | -0.00577 | 2.31 | 0.000514 | 0 | 2.58 | 0.000663 | -0.00577 | HB | None | 2310 | 0.514 | 2310 | 0.514 | 1.12 | 1.29 | -0.0025
HBNoneSCESCnExCZ15 | Com-Iltg-dWatt-HB_OSnone | SCE | SCn | Ex | CZ15 | 2.31 | 0.000514 | 0 | 2.58 | 0.000663 | -0.00577 | 2.31 | 0.000514 | 0 | 2.58 | 0.000663 | -0.00577 | HB | None | 2310 | 0.514 | 2310 | 0.514 | 1.12 | 1.29 | -0.0025
HBNoneSCGSCnExCZ15 | Com-Iltg-dWatt-HB_OSnone | SCG | SCn | Ex | CZ15 | 2.31 | 0.000514 | 0 | 2.58 | 0.000663 | -0.00577 | 2.31 | 0.000514 | 0 | 2.58 | 0.000663 | -0.00577 | HB | None | 2310 | 0.514 | 2310 | 0.514 | 1.12 | 1.29 | -0.0025
HBNoneSCESCnExCZ16 | Com-Iltg-dWatt-HB_OSnone | SCE | SCn | Ex | CZ16 | 2.31 | 0.000514 | 0 | 2.11 | 0.000646 | -0.0284 | 2.31 | 0.000514 | 0 | 2.11 | 0.000646 | -0.0284 | HB | None | 2310 | 0.514 | 2310 | 0.514 | 0.913 | 1.26 | -0.0123
HBNoneSCGSCnExCZ16 | Com-Iltg-dWatt-HB_OSnone | SCG | SCn | Ex | CZ16 | 2.31 | 0.000514 | 0 | 2.11 | 0.000646 | -0.0284 | 2.31 | 0.000514 | 0 | 2.11 | 0.000646 | -0.0284 | HB | None | 2310 | 0.514 | 2310 | 0.514 | 0.913 | 1.26 | -0.0123
HBNonePGESCnExCZ16 | Com-Iltg-dWatt-HB_OSnone | PGE | SCn | Ex | CZ16 | 2.31 | 0.000514 | 0 | 2.11 | 0.000646 | -0.0284 | 2.31 | 0.000514 | 0 | 2.11 | 0.000646 | -0.0284 | HB | None | 2310 | 0.514 | 2310 | 0.514 | 0.913 | 1.26 | -0.0123
HBNoneSCGSCnExIOU | Com-Iltg-dWatt-HB_OSnone | SCG | SCn | Ex | IOU | 2.31 | 0.000514 | 0 | 2.4 | 0.000672 | -0.0125 | 2.31 | 0.000514 | 0 | 2.4 | 0.000672 | -0.0125 | HB | None | 2310 | 0.514 | 2310 | 0.514 | 1.04 | 1.31 | -0.00541
HBNonePGESCnExIOU | Com-Iltg-dWatt-HB_OSnone | PGE | SCn | Ex | IOU | 2.31 | 0.000514 | 0 | 2.22 | 0.00066 | -0.0208 | 2.31 | 0.000514 | 0 | 2.22 | 0.00066 | -0.0208 | HB | None | 2310 | 0.514 | 2310 | 0.514 | 0.961 | 1.28 | -0.009
HBNoneSCESCnExIOU | Com-Iltg-dWatt-HB_OSnone | SCE | SCn | Ex | IOU | 2.31 | 0.000514 | 0 | 2.4 | 0.000671 | -0.0125 | 2.31 | 0.000514 | 0 | 2.4 | 0.000671 | -0.0125 | HB | None | 2310 | 0.514 | 2310 | 0.514 | 1.04 | 1.31 | -0.00541
HBNoneSDGSCnExIOU | Com-Iltg-dWatt-HB_OSnone | SDG | SCn | Ex | IOU | 2.31 | 0.000514 | 0 | 2.36 | 0.000673 | -0.0115 | 2.31 | 0.000514 | 0 | 2.36 | 0.000673 | -0.0115 | HB | None | 2310 | 0.514 | 2310 | 0.514 | 1.02 | 1.31 | -0.00498
HBNonePGESCnNewCZ01 | Com-Iltg-dWatt-HB_OSnone | PGE | SCn | New | CZ01 | 2.31 | 0.000514 | 0 | 1.98 | 0.000514 | -0.042 | 2.31 | 0.000514 | 0 | 1.98 | 0.000514 | -0.042 | HB | None | 2310 | 0.514 | 2310 | 0.514 | 0.857 | 1 | -0.0182
HBNonePGESCnNewCZ02 | Com-Iltg-dWatt-HB_OSnone | PGE | SCn | New | CZ02 | 2.31 | 0.000514 | 0 | 2.2 | 0.000627 | -0.0219 | 2.31 | 0.000514 | 0 | 2.2 | 0.000627 | -0.0219 | HB | None | 2310 | 0.514 | 2310 | 0.514 | 0.952 | 1.22 | -0.00948
HBNonePGESCnNewCZ03 | Com-Iltg-dWatt-HB_OSnone | PGE | SCn | New | CZ03 | 2.31 | 0.000514 | 0 | 2.13 | 0.000645 | -0.0247 | 2.31 | 0.000514 | 0 | 2.13 | 0.000645 | -0.0247 | HB | None | 2310 | 0.514 | 2310 | 0.514 | 0.922 | 1.25 | -0.0107
HBNonePGESCnNewCZ04 | Com-Iltg-dWatt-HB_OSnone | PGE | SCn | New | CZ04 | 2.31 | 0.000514 | 0 | 2.25 | 0.000621 | -0.0195 | 2.31 | 0.000514 | 0 | 2.25 | 0.000621 | -0.0195 | HB | None | 2310 | 0.514 | 2310 | 0.514 | 0.974 | 1.21 | -0.00844
HBNoneSCESCnNewCZ05 | Com-Iltg-dWatt-HB_OSnone | SCE | SCn | New | CZ05 | 2.31 | 0.000514 | 0 | 2.15 | 0.000648 | -0.0256 | 2.31 | 0.000514 | 0 | 2.15 | 0.000648 | -0.0256 | HB | None | 2310 | 0.514 | 2310 | 0.514 | 0.931 | 1.26 | -0.0111
HBNonePGESCnNewCZ05 | Com-Iltg-dWatt-HB_OSnone | PGE | SCn | New | CZ05 | 2.31 | 0.000514 | 0 | 2.12 | 0.000617 | -0.0247 | 2.31 | 0.000514 | 0 | 2.12 | 0.000617 | -0.0247 | HB | None | 2310 | 0.514 | 2310 | 0.514 | 0.918 | 1.2 | -0.0107
HBNoneSCESCnNewCZ06 | Com-Iltg-dWatt-HB_OSnone | SCE | SCn | New | CZ06 | 2.31 | 0.000514 | 0 | 2.31 | 0.000621 | -0.0136 | 2.31 | 0.000514 | 0 | 2.31 | 0.000621 | -0.0136 | HB | None | 2310 | 0.514 | 2310 | 0.514 | 1 | 1.21 | -0.00589
HBNoneSDGSCnNewCZ06 | Com-Iltg-dWatt-HB_OSnone | SDG | SCn | New | CZ06 | 2.31 | 0.000514 | 0 | 2.31 | 0.000619 | -0.0137 | 2.31 | 0.000514 | 0 | 2.31 | 0.000619 | -0.0137 | HB | None | 2310 | 0.514 | 2310 | 0.514 | 1 | 1.2 | -0.00593
HBNoneSDGSCnNewCZ07 | Com-Iltg-dWatt-HB_OSnone | SDG | SCn | New | CZ07 | 2.31 | 0.000514 | 0 | 2.3 | 0.000633 | -0.0114 | 2.31 | 0.000514 | 0 | 2.3 | 0.000633 | -0.0114 | HB | None | 2310 | 0.514 | 2310 | 0.514 | 0.996 | 1.23 | -0.00494
HBNoneSDGSCnNewCZ08 | Com-Iltg-dWatt-HB_OSnone | SDG | SCn | New | CZ08 | 2.31 | 0.000514 | 0 | 2.36 | 0.000628 | -0.012 | 2.31 | 0.000514 | 0 | 2.36 | 0.000628 | -0.012 | HB | None | 2310 | 0.514 | 2310 | 0.514 | 1.02 | 1.22 | -0.00519
HBNoneSCESCnNewCZ08 | Com-Iltg-dWatt-HB_OSnone | SCE | SCn | New | CZ08 | 2.31 | 0.000514 | 0 | 2.37 | 0.000631 | -0.0119 | 2.31 | 0.000514 | 0 | 2.37 | 0.000631 | -0.0119 | HB | None | 2310 | 0.514 | 2310 | 0.514 | 1.03 | 1.23 | -0.00515
HBNoneSCESCnNewCZ09 | Com-Iltg-dWatt-HB_OSnone | SCE | SCn | New | CZ09 | 2.31 | 0.000514 | 0 | 2.37 | 0.000653 | -0.0128 | 2.31 | 0.000514 | 0 | 2.37 | 0.000653 | -0.0128 | HB | None | 2310 | 0.514 | 2310 | 0.514 | 1.03 | 1.27 | -0.00554
HBNoneSDGSCnNewCZ10 | Com-Iltg-dWatt-HB_OSnone | SDG | SCn | New | CZ10 | 2.31 | 0.000514 | 0 | 2.37 | 0.000644 | -0.014 | 2.31 | 0.000514 | 0 | 2.37 | 0.000644 | -0.014 | HB | None | 2310 | 0.514 | 2310 | 0.514 | 1.03 | 1.25 | -0.00606
HBNoneSCESCnNewCZ10 | Com-Iltg-dWatt-HB_OSnone | SCE | SCn | New | CZ10 | 2.31 | 0.000514 | 0 | 2.37 | 0.000647 | -0.0139 | 2.31 | 0.000514 | 0 | 2.37 | 0.000647 | -0.0139 | HB | None | 2310 | 0.514 | 2310 | 0.514 | 1.03 | 1.26 | -0.00602
HBNonePGESCnNewCZ11 | Com-Iltg-dWatt-HB_OSnone | PGE | SCn | New | CZ11 | 2.31 | 0.000514 | 0 | 2.25 | 0.000614 | -0.0201 | 2.31 | 0.000514 | 0 | 2.25 | 0.000614 | -0.0201 | HB | None | 2310 | 0.514 | 2310 | 0.514 | 0.974 | 1.19 | -0.0087
HBNonePGESCnNewCZ12 | Com-Iltg-dWatt-HB_OSnone | PGE | SCn | New | CZ12 | 2.31 | 0.000514 | 0 | 2.26 | 0.000618 | -0.0203 | 2.31 | 0.000514 | 0 | 2.26 | 0.000618 | -0.0203 | HB | None | 2310 | 0.514 | 2310 | 0.514 | 0.978 | 1.2 | -0.00879
HBNoneSCESCnNewCZ13 | Com-Iltg-dWatt-HB_OSnone | SCE | SCn | New | CZ13 | 2.31 | 0.000514 | 0 | 2.3 | 0.000629 | -0.0181 | 2.31 | 0.000514 | 0 | 2.3 | 0.000629 | -0.0181 | HB | None | 2310 | 0.514 | 2310 | 0.514 | 0.996 | 1.22 | -0.00784
HBNonePGESCnNewCZ13 | Com-Iltg-dWatt-HB_OSnone | PGE | SCn | New | CZ13 | 2.31 | 0.000514 | 0 | 2.24 | 0.000601 | -0.0176 | 2.31 | 0.000514 | 0 | 2.24 | 0.000601 | -0.0176 | HB | None | 2310 | 0.514 | 2310 | 0.514 | 0.97 | 1.17 | -0.00762
HBNoneSDGSCnNewCZ14 | Com-Iltg-dWatt-HB_OSnone | SDG | SCn | New | CZ14 | 2.31 | 0.000514 | 0 | 2.32 | 0.000641 | -0.0205 | 2.31 | 0.000514 | 0 | 2.32 | 0.000641 | -0.0205 | HB | None | 2310 | 0.514 | 2310 | 0.514 | 1 | 1.25 | -0.00887
HBNoneSCESCnNewCZ14 | Com-Iltg-dWatt-HB_OSnone | SCE | SCn | New | CZ14 | 2.31 | 0.000514 | 0 | 2.33 | 0.000645 | -0.0204 | 2.31 | 0.000514 | 0 | 2.33 | 0.000645 | -0.0204 | HB | None | 2310 | 0.514 | 2310 | 0.514 | 1.01 | 1.25 | -0.00883
HBNoneSDGSCnNewCZ15 | Com-Iltg-dWatt-HB_OSnone | SDG | SCn | New | CZ15 | 2.31 | 0.000514 | 0 | 2.52 | 0.000647 | -0.00437 | 2.31 | 0.000514 | 0 | 2.52 | 0.000647 | -0.00437 | HB | None | 2310 | 0.514 | 2310 | 0.514 | 1.09 | 1.26 | -0.00189
HBNoneSCESCnNewCZ15 | Com-Iltg-dWatt-HB_OSnone | SCE | SCn | New | CZ15 | 2.31 | 0.000514 | 0 | 2.52 | 0.00065 | -0.00434 | 2.31 | 0.000514 | 0 | 2.52 | 0.00065 | -0.00434 | HB | None | 2310 | 0.514 | 2310 | 0.514 | 1.09 | 1.26 | -0.00188
HBNonePGESCnNewCZ16 | Com-Iltg-dWatt-HB_OSnone | PGE | SCn | New | CZ16 | 2.31 | 0.000514 | 0 | 2.05 | 0.000597 | -0.0286 | 2.31 | 0.000514 | 0 | 2.05 | 0.000597 | -0.0286 | HB | None | 2310 | 0.514 | 2310 | 0.514 | 0.887 | 1.16 | -0.0124
HBNoneSCESCnNewCZ16 | Com-Iltg-dWatt-HB_OSnone | SCE | SCn | New | CZ16 | 2.31 | 0.000514 | 0 | 2.1 | 0.000622 | -0.0296 | 2.31 | 0.000514 | 0 | 2.1 | 0.000622 | -0.0296 | HB | None | 2310 | 0.514 | 2310 | 0.514 | 0.909 | 1.21 | -0.0128
HBNoneSCESCnNewIOU | Com-Iltg-dWatt-HB_OSnone | SCE | SCn | New | IOU | 2.31 | 0.000514 | 0 | 2.36 | 0.000639 | -0.0135 | 2.31 | 0.000514 | 0 | 2.36 | 0.000639 | -0.0135 | HB | None | 2310 | 0.514 | 2310 | 0.514 | 1.02 | 1.24 | -0.00584
HBNonePGESCnNewIOU | Com-Iltg-dWatt-HB_OSnone | PGE | SCn | New | IOU | 2.31 | 0.000514 | 0 | 2.29 | 0.000629 | -0.0188 | 2.31 | 0.000514 | 0 | 2.29 | 0.000629 | -0.0188 | HB | None | 2310 | 0.514 | 2310 | 0.514 | 0.991 | 1.22 | -0.00814
HBNoneSDGSCnNewIOU | Com-Iltg-dWatt-HB_OSnone | SDG | SCn | New | IOU | 2.31 | 0.000514 | 0 | 2.32 | 0.000636 | -0.0123 | 2.31 | 0.000514 | 0 | 2.32 | 0.000636 | -0.0123 | HB | None | 2310 | 0.514 | 2310 | 0.514 | 1 | 1.24 | -0.00532
HBNoneSCGSCnNewIOU | Com-Iltg-dWatt-HB_OSnone | SCG | SCn | New | IOU | 2.31 | 0.000514 | 0 | 2.36 | 0.000638 | -0.0135 | 2.31 | 0.000514 | 0 | 2.36 | 0.000638 | -0.0135 | HB | None | 2310 | 0.514 | 2310 | 0.514 | 1.02 | 1.24 | -0.00584
HBNonePGESUnExCZ01 | Com-Iltg-dWatt-HB_OSnone | PGE | SUn | Ex | CZ01 | 2.18 | 0.000453 | 0 | 2.18 | 0.000453 | 0 | 2.18 | 0.000453 | 0 | 2.18 | 0.000453 | 0 | HB | None | 2180 | 0.453 | 2180 | 0.453 | 1 | 1 | 0
HBNonePGESUnExCZ02 | Com-Iltg-dWatt-HB_OSnone | PGE | SUn | Ex | CZ02 | 2.18 | 0.000453 | 0 | 2.18 | 0.000453 | 0 | 2.18 | 0.000453 | 0 | 2.18 | 0.000453 | 0 | HB | None | 2180 | 0.453 | 2180 | 0.453 | 1 | 1 | 0
HBNonePGESUnExCZ03 | Com-Iltg-dWatt-HB_OSnone | PGE | SUn | Ex | CZ03 | 2.18 | 0.000453 | 0 | 2.18 | 0.000453 | 0 | 2.18 | 0.000453 | 0 | 2.18 | 0.000453 | 0 | HB | None | 2180 | 0.453 | 2180 | 0.453 | 1 | 1 | 0
HBNonePGESUnExCZ04 | Com-Iltg-dWatt-HB_OSnone | PGE | SUn | Ex | CZ04 | 2.18 | 0.000453 | 0 | 2.18 | 0.000453 | 0 | 2.18 | 0.000453 | 0 | 2.18 | 0.000453 | 0 | HB | None | 2180 | 0.453 | 2180 | 0.453 | 1 | 1 | 0
HBNoneSCGSUnExCZ05 | Com-Iltg-dWatt-HB_OSnone | SCG | SUn | Ex | CZ05 | 2.18 | 0.000453 | 0 | 2.18 | 0.000453 | 0 | 2.18 | 0.000453 | 0 | 2.18 | 0.000453 | 0 | HB | None | 2180 | 0.453 | 2180 | 0.453 | 1 | 1 | 0
HBNonePGESUnExCZ05 | Com-Iltg-dWatt-HB_OSnone | PGE | SUn | Ex | CZ05 | 2.18 | 0.000453 | 0 | 2.18 | 0.000453 | 0 | 2.18 | 0.000453 | 0 | 2.18 | 0.000453 | 0 | HB | None | 2180 | 0.453 | 2180 | 0.453 | 1 | 1 | 0
HBNoneSCESUnExCZ05 | Com-Iltg-dWatt-HB_OSnone | SCE | SUn | Ex | CZ05 | 2.18 | 0.000453 | 0 | 2.18 | 0.000453 | 0 | 2.18 | 0.000453 | 0 | 2.18 | 0.000453 | 0 | HB | None | 2180 | 0.453 | 2180 | 0.453 | 1 | 1 | 0
HBNoneSCGSUnExCZ06 | Com-Iltg-dWatt-HB_OSnone | SCG | SUn | Ex | CZ06 | 2.18 | 0.000453 | 0 | 2.18 | 0.000453 | 0 | 2.18 | 0.000453 | 0 | 2.18 | 0.000453 | 0 | HB | None | 2180 | 0.453 | 2180 | 0.453 | 1 | 1 | 0
HBNoneSDGSUnExCZ06 | Com-Iltg-dWatt-HB_OSnone | SDG | SUn | Ex | CZ06 | 2.18 | 0.000453 | 0 | 2.18 | 0.000453 | 0 | 2.18 | 0.000453 | 0 | 2.18 | 0.000453 | 0 | HB | None | 2180 | 0.453 | 2180 | 0.453 | 1 | 1 | 0
HBNoneSCESUnExCZ06 | Com-Iltg-dWatt-HB_OSnone | SCE | SUn | Ex | CZ06 | 2.18 | 0.000453 | 0 | 2.18 | 0.000453 | 0 | 2.18 | 0.000453 | 0 | 2.18 | 0.000453 | 0 | HB | None | 2180 | 0.453 | 2180 | 0.453 | 1 | 1 | 0
HBNoneSDGSUnExCZ07 | Com-Iltg-dWatt-HB_OSnone | SDG | SUn | Ex | CZ07 | 2.18 | 0.000453 | 0 | 2.18 | 0.000453 | 0 | 2.18 | 0.000453 | 0 | 2.18 | 0.000453 | 0 | HB | None | 2180 | 0.453 | 2180 | 0.453 | 1 | 1 | 0
HBNoneSDGSUnExCZ08 | Com-Iltg-dWatt-HB_OSnone | SDG | SUn | Ex | CZ08 | 2.18 | 0.000453 | 0 | 2.18 | 0.000453 | 0 | 2.18 | 0.000453 | 0 | 2.18 | 0.000453 | 0 | HB | None | 2180 | 0.453 | 2180 | 0.453 | 1 | 1 | 0
HBNoneSCESUnExCZ08 | Com-Iltg-dWatt-HB_OSnone | SCE | SUn | Ex | CZ08 | 2.18 | 0.000453 | 0 | 2.18 | 0.000453 | 0 | 2.18 | 0.000453 | 0 | 2.18 | 0.000453 | 0 | HB | None | 2180 | 0.453 | 2180 | 0.453 | 1 | 1 | 0
HBNoneSCGSUnExCZ08 | Com-Iltg-dWatt-HB_OSnone | SCG | SUn | Ex | CZ08 | 2.18 | 0.000453 | 0 | 2.18 | 0.000453 | 0 | 2.18 | 0.000453 | 0 | 2.18 | 0.000453 | 0 | HB | None | 2180 | 0.453 | 2180 | 0.453 | 1 | 1 | 0
HBNoneSCGSUnExCZ09 | Com-Iltg-dWatt-HB_OSnone | SCG | SUn | Ex | CZ09 | 2.18 | 0.000453 | 0 | 2.18 | 0.000453 | 0 | 2.18 | 0.000453 | 0 | 2.18 | 0.000453 | 0 | HB | None | 2180 | 0.453 | 2180 | 0.453 | 1 | 1 | 0
HBNoneSCESUnExCZ09 | Com-Iltg-dWatt-HB_OSnone | SCE | SUn | Ex | CZ09 | 2.18 | 0.000453 | 0 | 2.18 | 0.000453 | 0 | 2.18 | 0.000453 | 0 | 2.18 | 0.000453 | 0 | HB | None | 2180 | 0.453 | 2180 | 0.453 | 1 | 1 | 0
HBNoneSCESUnExCZ10 | Com-Iltg-dWatt-HB_OSnone | SCE | SUn | Ex | CZ10 | 2.18 | 0.000453 | 0 | 2.18 | 0.000453 | 0 | 2.18 | 0.000453 | 0 | 2.18 | 0.000453 | 0 | HB | None | 2180 | 0.453 | 2180 | 0.453 | 1 | 1 | 0
HBNoneSDGSUnExCZ10 | Com-Iltg-dWatt-HB_OSnone | SDG | SUn | Ex | CZ10 | 2.18 | 0.000453 | 0 | 2.18 | 0.000453 | 0 | 2.18 | 0.000453 | 0 | 2.18 | 0.000453 | 0 | HB | None | 2180 | 0.453 | 2180 | 0.453 | 1 | 1 | 0
HBNoneSCGSUnExCZ10 | Com-Iltg-dWatt-HB_OSnone | SCG | SUn | Ex | CZ10 | 2.18 | 0.000453 | 0 | 2.18 | 0.000453 | 0 | 2.18 | 0.000453 | 0 | 2.18 | 0.000453 | 0 | HB | None | 2180 | 0.453 | 2180 | 0.453 | 1 | 1 | 0
HBNonePGESUnExCZ11 | Com-Iltg-dWatt-HB_OSnone | PGE | SUn | Ex | CZ11 | 2.18 | 0.000453 | 0 | 2.18 | 0.000453 | 0 | 2.18 | 0.000453 | 0 | 2.18 | 0.000453 | 0 | HB | None | 2180 | 0.453 | 2180 | 0.453 | 1 | 1 | 0
HBNonePGESUnExCZ12 | Com-Iltg-dWatt-HB_OSnone | PGE | SUn | Ex | CZ12 | 2.18 | 0.000453 | 0 | 2.18 | 0.000453 | 0 | 2.18 | 0.000453 | 0 | 2.18 | 0.000453 | 0 | HB | None | 2180 | 0.453 | 2180 | 0.453 | 1 | 1 | 0
HBNoneSCESUnExCZ13 | Com-Iltg-dWatt-HB_OSnone | SCE | SUn | Ex | CZ13 | 2.18 | 0.000453 | 0 | 2.18 | 0.000453 | 0 | 2.18 | 0.000453 | 0 | 2.18 | 0.000453 | 0 | HB | None | 2180 | 0.453 | 2180 | 0.453 | 1 | 1 | 0
HBNonePGESUnExCZ13 | Com-Iltg-dWatt-HB_OSnone | PGE | SUn | Ex | CZ13 | 2.18 | 0.000453 | 0 | 2.18 | 0.000453 | 0 | 2.18 | 0.000453 | 0 | 2.18 | 0.000453 | 0 | HB | None | 2180 | 0.453 | 2180 | 0.453 | 1 | 1 | 0
HBNoneSCGSUnExCZ13 | Com-Iltg-dWatt-HB_OSnone | SCG | SUn | Ex | CZ13 | 2.18 | 0.000453 | 0 | 2.18 | 0.000453 | 0 | 2.18 | 0.000453 | 0 | 2.18 | 0.000453 | 0 | HB | None | 2180 | 0.453 | 2180 | 0.453 | 1 | 1 | 0
HBNoneSCESUnExCZ14 | Com-Iltg-dWatt-HB_OSnone | SCE | SUn | Ex | CZ14 | 2.18 | 0.000453 | 0 | 2.18 | 0.000453 | 0 | 2.18 | 0.000453 | 0 | 2.18 | 0.000453 | 0 | HB | None | 2180 | 0.453 | 2180 | 0.453 | 1 | 1 | 0
HBNoneSDGSUnExCZ14 | Com-Iltg-dWatt-HB_OSnone | SDG | SUn | Ex | CZ14 | 2.18 | 0.000453 | 0 | 2.18 | 0.000453 | 0 | 2.18 | 0.000453 | 0 | 2.18 | 0.000453 | 0 | HB | None | 2180 | 0.453 | 2180 | 0.453 | 1 | 1 | 0
HBNoneSCGSUnExCZ14 | Com-Iltg-dWatt-HB_OSnone | SCG | SUn | Ex | CZ14 | 2.18 | 0.000453 | 0 | 2.18 | 0.000453 | 0 | 2.18 | 0.000453 | 0 | 2.18 | 0.000453 | 0 | HB | None | 2180 | 0.453 | 2180 | 0.453 | 1 | 1 | 0
HBNoneSCESUnExCZ15 | Com-Iltg-dWatt-HB_OSnone | SCE | SUn | Ex | CZ15 | 2.18 | 0.000453 | 0 | 2.18 | 0.000453 | 0 | 2.18 | 0.000453 | 0 | 2.18 | 0.000453 | 0 | HB | None | 2180 | 0.453 | 2180 | 0.453 | 1 | 1 | 0
HBNoneSDGSUnExCZ15 | Com-Iltg-dWatt-HB_OSnone | SDG | SUn | Ex | CZ15 | 2.18 | 0.000453 | 0 | 2.18 | 0.000453 | 0 | 2.18 | 0.000453 | 0 | 2.18 | 0.000453 | 0 | HB | None | 2180 | 0.453 | 2180 | 0.453 | 1 | 1 | 0
HBNoneSCGSUnExCZ15 | Com-Iltg-dWatt-HB_OSnone | SCG | SUn | Ex | CZ15 | 2.18 | 0.000453 | 0 | 2.18 | 0.000453 | 0 | 2.18 | 0.000453 | 0 | 2.18 | 0.000453 | 0 | HB | None | 2180 | 0.453 | 2180 | 0.453 | 1 | 1 | 0
HBNoneSCGSUnExCZ16 | Com-Iltg-dWatt-HB_OSnone | SCG | SUn | Ex | CZ16 | 2.18 | 0.000453 | 0 | 2.18 | 0.000453 | 0 | 2.18 | 0.000453 | 0 | 2.18 | 0.000453 | 0 | HB | None | 2180 | 0.453 | 2180 | 0.453 | 1 | 1 | 0
HBNonePGESUnExCZ16 | Com-Iltg-dWatt-HB_OSnone | PGE | SUn | Ex | CZ16 | 2.18 | 0.000453 | 0 | 2.18 | 0.000453 | 0 | 2.18 | 0.000453 | 0 | 2.18 | 0.000453 | 0 | HB | None | 2180 | 0.453 | 2180 | 0.453 | 1 | 1 | 0
HBNoneSCESUnExCZ16 | Com-Iltg-dWatt-HB_OSnone | SCE | SUn | Ex | CZ16 | 2.18 | 0.000453 | 0 | 2.18 | 0.000453 | 0 | 2.18 | 0.000453 | 0 | 2.18 | 0.000453 | 0 | HB | None | 2180 | 0.453 | 2180 | 0.453 | 1 | 1 | 0
HBNoneSDGSUnExIOU | Com-Iltg-dWatt-HB_OSnone | SDG | SUn | Ex | IOU | 2.18 | 0.000453 | 0 | 2.18 | 0.000453 | 0 | 2.18 | 0.000453 | 0 | 2.18 | 0.000453 | 0 | HB | None | 2180 | 0.453 | 2180 | 0.453 | 1 | 1 | 0
HBNoneSCESUnExIOU | Com-Iltg-dWatt-HB_OSnone | SCE | SUn | Ex | IOU | 2.18 | 0.000453 | 0 | 2.18 | 0.000453 | 0 | 2.18 | 0.000453 | 0 | 2.18 | 0.000453 | 0 | HB | None | 2180 | 0.453 | 2180 | 0.453 | 1 | 1 | 0
HBNonePGESUnExIOU | Com-Iltg-dWatt-HB_OSnone | PGE | SUn | Ex | IOU | 2.18 | 0.000453 | 0 | 2.18 | 0.000453 | 0 | 2.18 | 0.000453 | 0 | 2.18 | 0.000453 | 0 | HB | None | 2180 | 0.453 | 2180 | 0.453 | 1 | 1 | 0
HBNoneSCGSUnExIOU | Com-Iltg-dWatt-HB_OSnone | SCG | SUn | Ex | IOU | 2.18 | 0.000453 | 0 | 2.18 | 0.000453 | 0 | 2.18 | 0.000453 | 0 | 2.18 | 0.000453 | 0 | HB | None | 2180 | 0.453 | 2180 | 0.453 | 1 | 1 | 0
HBNonePGESUnNewCZ01 | Com-Iltg-dWatt-HB_OSnone | PGE | SUn | New | CZ01 | 2.18 | 0.000453 | 0 | 2.18 | 0.000453 | 0 | 2.18 | 0.000453 | 0 | 2.18 | 0.000453 | 0 | HB | None | 2180 | 0.453 | 2180 | 0.453 | 1 | 1 | 0
HBNonePGESUnNewCZ02 | Com-Iltg-dWatt-HB_OSnone | PGE | SUn | New | CZ02 | 2.18 | 0.000453 | 0 | 2.18 | 0.000453 | 0 | 2.18 | 0.000453 | 0 | 2.18 | 0.000453 | 0 | HB | None | 2180 | 0.453 | 2180 | 0.453 | 1 | 1 | 0
HBNonePGESUnNewCZ03 | Com-Iltg-dWatt-HB_OSnone | PGE | SUn | New | CZ03 | 2.18 | 0.000453 | 0 | 2.18 | 0.000453 | 0 | 2.18 | 0.000453 | 0 | 2.18 | 0.000453 | 0 | HB | None | 2180 | 0.453 | 2180 | 0.453 | 1 | 1 | 0
HBNonePGESUnNewCZ04 | Com-Iltg-dWatt-HB_OSnone | PGE | SUn | New | CZ04 | 2.18 | 0.000453 | 0 | 2.18 | 0.000453 | 0 | 2.18 | 0.000453 | 0 | 2.18 | 0.000453 | 0 | HB | None | 2180 | 0.453 | 2180 | 0.453 | 1 | 1 | 0
HBNonePGESUnNewCZ05 | Com-Iltg-dWatt-HB_OSnone | PGE | SUn | New | CZ05 | 2.18 | 0.000453 | 0 | 2.18 | 0.000453 | 0 | 2.18 | 0.000453 | 0 | 2.18 | 0.000453 | 0 | HB | None | 2180 | 0.453 | 2180 | 0.453 | 1 | 1 | 0
HBNoneSCESUnNewCZ05 | Com-Iltg-dWatt-HB_OSnone | SCE | SUn | New | CZ05 | 2.18 | 0.000453 | 0 | 2.18 | 0.000453 | 0 | 2.18 | 0.000453 | 0 | 2.18 | 0.000453 | 0 | HB | None | 2180 | 0.453 | 2180 | 0.453 | 1 | 1 | 0
HBNoneSCESUnNewCZ06 | Com-Iltg-dWatt-HB_OSnone | SCE | SUn | New | CZ06 | 2.18 | 0.000453 | 0 | 2.18 | 0.000453 | 0 | 2.18 | 0.000453 | 0 | 2.18 | 0.000453 | 0 | HB | None | 2180 | 0.453 | 2180 | 0.453 | 1 | 1 | 0
HBNoneSDGSUnNewCZ06 | Com-Iltg-dWatt-HB_OSnone | SDG | SUn | New | CZ06 | 2.18 | 0.000453 | 0 | 2.18 | 0.000453 | 0 | 2.18 | 0.000453 | 0 | 2.18 | 0.000453 | 0 | HB | None | 2180 | 0.453 | 2180 | 0.453 | 1 | 1 | 0
HBNoneSDGSUnNewCZ07 | Com-Iltg-dWatt-HB_OSnone | SDG | SUn | New | CZ07 | 2.18 | 0.000453 | 0 | 2.18 | 0.000453 | 0 | 2.18 | 0.000453 | 0 | 2.18 | 0.000453 | 0 | HB | None | 2180 | 0.453 | 2180 | 0.453 | 1 | 1 | 0
HBNoneSCESUnNewCZ08 | Com-Iltg-dWatt-HB_OSnone | SCE | SUn | New | CZ08 | 2.18 | 0.000453 | 0 | 2.18 | 0.000453 | 0 | 2.18 | 0.000453 | 0 | 2.18 | 0.000453 | 0 | HB | None | 2180 | 0.453 | 2180 | 0.453 | 1 | 1 | 0
HBNoneSDGSUnNewCZ08 | Com-Iltg-dWatt-HB_OSnone | SDG | SUn | New | CZ08 | 2.18 | 0.000453 | 0 | 2.18 | 0.000453 | 0 | 2.18 | 0.000453 | 0 | 2.18 | 0.000453 | 0 | HB | None | 2180 | 0.453 | 2180 | 0.453 | 1 | 1 | 0
HBNoneSCESUnNewCZ09 | Com-Iltg-dWatt-HB_OSnone | SCE | SUn | New | CZ09 | 2.18 | 0.000453 | 0 | 2.18 | 0.000453 | 0 | 2.18 | 0.000453 | 0 | 2.18 | 0.000453 | 0 | HB | None | 2180 | 0.453 | 2180 | 0.453 | 1 | 1 | 0
HBNoneSDGSUnNewCZ10 | Com-Iltg-dWatt-HB_OSnone | SDG | SUn | New | CZ10 | 2.18 | 0.000453 | 0 | 2.18 | 0.000453 | 0 | 2.18 | 0.000453 | 0 | 2.18 | 0.000453 | 0 | HB | None | 2180 | 0.453 | 2180 | 0.453 | 1 | 1 | 0
HBNoneSCESUnNewCZ10 | Com-Iltg-dWatt-HB_OSnone | SCE | SUn | New | CZ10 | 2.18 | 0.000453 | 0 | 2.18 | 0.000453 | 0 | 2.18 | 0.000453 | 0 | 2.18 | 0.000453 | 0 | HB | None | 2180 | 0.453 | 2180 | 0.453 | 1 | 1 | 0
HBNonePGESUnNewCZ11 | Com-Iltg-dWatt-HB_OSnone | PGE | SUn | New | CZ11 | 2.18 | 0.000453 | 0 | 2.18 | 0.000453 | 0 | 2.18 | 0.000453 | 0 | 2.18 | 0.000453 | 0 | HB | None | 2180 | 0.453 | 2180 | 0.453 | 1 | 1 | 0
HBNonePGESUnNewCZ12 | Com-Iltg-dWatt-HB_OSnone | PGE | SUn | New | CZ12 | 2.18 | 0.000453 | 0 | 2.18 | 0.000453 | 0 | 2.18 | 0.000453 | 0 | 2.18 | 0.000453 | 0 | HB | None | 2180 | 0.453 | 2180 | 0.453 | 1 | 1 | 0
HBNoneSCESUnNewCZ13 | Com-Iltg-dWatt-HB_OSnone | SCE | SUn | New | CZ13 | 2.18 | 0.000453 | 0 | 2.18 | 0.000453 | 0 | 2.18 | 0.000453 | 0 | 2.18 | 0.000453 | 0 | HB | None | 2180 | 0.453 | 2180 | 0.453 | 1 | 1 | 0
HBNonePGESUnNewCZ13 | Com-Iltg-dWatt-HB_OSnone | PGE | SUn | New | CZ13 | 2.18 | 0.000453 | 0 | 2.18 | 0.000453 | 0 | 2.18 | 0.000453 | 0 | 2.18 | 0.000453 | 0 | HB | None | 2180 | 0.453 | 2180 | 0.453 | 1 | 1 | 0
HBNoneSDGSUnNewCZ14 | Com-Iltg-dWatt-HB_OSnone | SDG | SUn | New | CZ14 | 2.18 | 0.000453 | 0 | 2.18 | 0.000453 | 0 | 2.18 | 0.000453 | 0 | 2.18 | 0.000453 | 0 | HB | None | 2180 | 0.453 | 2180 | 0.453 | 1 | 1 | 0
HBNoneSCESUnNewCZ14 | Com-Iltg-dWatt-HB_OSnone | SCE | SUn | New | CZ14 | 2.18 | 0.000453 | 0 | 2.18 | 0.000453 | 0 | 2.18 | 0.000453 | 0 | 2.18 | 0.000453 | 0 | HB | None | 2180 | 0.453 | 2180 | 0.453 | 1 | 1 | 0
HBNoneSCESUnNewCZ15 | Com-Iltg-dWatt-HB_OSnone | SCE | SUn | New | CZ15 | 2.18 | 0.000453 | 0 | 2.18 | 0.000453 | 0 | 2.18 | 0.000453 | 0 | 2.18 | 0.000453 | 0 | HB | None | 2180 | 0.453 | 2180 | 0.453 | 1 | 1 | 0
HBNoneSDGSUnNewCZ15 | Com-Iltg-dWatt-HB_OSnone | SDG | SUn | New | CZ15 | 2.18 | 0.000453 | 0 | 2.18 | 0.000453 | 0 | 2.18 | 0.000453 | 0 | 2.18 | 0.000453 | 0 | HB | None | 2180 | 0.453 | 2180 | 0.453 | 1 | 1 | 0
HBNoneSCESUnNewCZ16 | Com-Iltg-dWatt-HB_OSnone | SCE | SUn | New | CZ16 | 2.18 | 0.000453 | 0 | 2.18 | 0.000453 | 0 | 2.18 | 0.000453 | 0 | 2.18 | 0.000453 | 0 | HB | None | 2180 | 0.453 | 2180 | 0.453 | 1 | 1 | 0
HBNonePGESUnNewCZ16 | Com-Iltg-dWatt-HB_OSnone | PGE | SUn | New | CZ16 | 2.18 | 0.000453 | 0 | 2.18 | 0.000453 | 0 | 2.18 | 0.000453 | 0 | 2.18 | 0.000453 | 0 | HB | None | 2180 | 0.453 | 2180 | 0.453 | 1 | 1 | 0
HBNoneSCGSUnNewIOU | Com-Iltg-dWatt-HB_OSnone | SCG | SUn | New | IOU | 2.18 | 0.000453 | 0 | 2.18 | 0.000453 | 0 | 2.18 | 0.000453 | 0 | 2.18 | 0.000453 | 0 | HB | None | 2180 | 0.453 | 2180 | 0.453 | 1 | 1 | 0
HBNoneSDGSUnNewIOU | Com-Iltg-dWatt-HB_OSnone | SDG | SUn | New | IOU | 2.18 | 0.000453 | 0 | 2.18 | 0.000453 | 0 | 2.18 | 0.000453 | 0 | 2.18 | 0.000453 | 0 | HB | None | 2180 | 0.453 | 2180 | 0.453 | 1 | 1 | 0
HBNoneSCESUnNewIOU | Com-Iltg-dWatt-HB_OSnone | SCE | SUn | New | IOU | 2.18 | 0.000453 | 0 | 2.18 | 0.000453 | 0 | 2.18 | 0.000453 | 0 | 2.18 | 0.000453 | 0 | HB | None | 2180 | 0.453 | 2180 | 0.453 | 1 | 1 | 0
HBNonePGESUnNewIOU | Com-Iltg-dWatt-HB_OSnone | PGE | SUn | New | IOU | 2.18 | 0.000453 | 0 | 2.18 | 0.000453 | 0 | 2.18 | 0.000453 | 0 | 2.18 | 0.000453 | 0 | HB | None | 2180 | 0.453 | 2180 | 0.453 | 1 | 1 | 0
HBNonePGEWRfExCZ01 | Com-Iltg-dWatt-HB_OSnone | PGE | WRf | Ex | CZ01 | 4.82 | 0.00055 | 0 | 7.44 | 0.000762 | 0 | 4.82 | 0.00055 | 0 | 7.44 | 0.000762 | 0 | HB | None | 4820 | 0.55 | 4820 | 0.55 | 1.54 | 1.39 | 0
HBNonePGEWRfExCZ02 | Com-Iltg-dWatt-HB_OSnone | PGE | WRf | Ex | CZ02 | 4.82 | 0.00055 | 0 | 7.64 | 0.000712 | 0 | 4.82 | 0.00055 | 0 | 7.64 | 0.000712 | 0 | HB | None | 4820 | 0.55 | 4820 | 0.55 | 1.59 | 1.29 | 0
HBNonePGEWRfExCZ03 | Com-Iltg-dWatt-HB_OSnone | PGE | WRf | Ex | CZ03 | 4.82 | 0.00055 | 0 | 7.87 | 0.000727 | 0 | 4.82 | 0.00055 | 0 | 7.87 | 0.000727 | 0 | HB | None | 4820 | 0.55 | 4820 | 0.55 | 1.63 | 1.32 | 0
HBNonePGEWRfExCZ04 | Com-Iltg-dWatt-HB_OSnone | PGE | WRf | Ex | CZ04 | 4.82 | 0.00055 | 0 | 7.79 | 0.000725 | 0 | 4.82 | 0.00055 | 0 | 7.79 | 0.000725 | 0 | HB | None | 4820 | 0.55 | 4820 | 0.55 | 1.62 | 1.32 | 0
HBNonePGEWRfExCZ05 | Com-Iltg-dWatt-HB_OSnone | PGE | WRf | Ex | CZ05 | 4.82 | 0.00055 | 0 | 7.1 | 0.000786 | 0 | 4.82 | 0.00055 | 0 | 7.1 | 0.000786 | 0 | HB | None | 4820 | 0.55 | 4820 | 0.55 | 1.47 | 1.43 | 0
HBNoneSDGWRfExCZ06 | Com-Iltg-dWatt-HB_OSnone | SDG | WRf | Ex | CZ06 | 4.82 | 0.00055 | 0 | 7.74 | 0.000689 | 0 | 4.82 | 0.00055 | 0 | 7.74 | 0.000689 | 0 | HB | None | 4820 | 0.55 | 4820 | 0.55 | 1.61 | 1.25 | 0
HBNoneSCGWRfExCZ06 | Com-Iltg-dWatt-HB_OSnone | SCG | WRf | Ex | CZ06 | 4.82 | 0.00055 | 0 | 7.74 | 0.000689 | 0 | 4.82 | 0.00055 | 0 | 7.74 | 0.000689 | 0 | HB | None | 4820 | 0.55 | 4820 | 0.55 | 1.61 | 1.25 | 0
HBNoneSCEWRfExCZ06 | Com-Iltg-dWatt-HB_OSnone | SCE | WRf | Ex | CZ06 | 4.82 | 0.00055 | 0 | 7.74 | 0.000689 | 0 | 4.82 | 0.00055 | 0 | 7.74 | 0.000689 | 0 | HB | None | 4820 | 0.55 | 4820 | 0.55 | 1.61 | 1.25 | 0
HBNoneSDGWRfExCZ07 | Com-Iltg-dWatt-HB_OSnone | SDG | WRf | Ex | CZ07 | 4.82 | 0.00055 | 0 | 7.79 | 0.000689 | 0 | 4.82 | 0.00055 | 0 | 7.79 | 0.000689 | 0 | HB | None | 4820 | 0.55 | 4820 | 0.55 | 1.62 | 1.25 | 0
HBNoneSCGWRfExCZ08 | Com-Iltg-dWatt-HB_OSnone | SCG | WRf | Ex | CZ08 | 4.82 | 0.00055 | 0 | 7.46 | 0.000686 | 0 | 4.82 | 0.00055 | 0 | 7.46 | 0.000686 | 0 | HB | None | 4820 | 0.55 | 4820 | 0.55 | 1.55 | 1.25 | 0
HBNoneSCEWRfExCZ08 | Com-Iltg-dWatt-HB_OSnone | SCE | WRf | Ex | CZ08 | 4.82 | 0.00055 | 0 | 7.46 | 0.000686 | 0 | 4.82 | 0.00055 | 0 | 7.46 | 0.000686 | 0 | HB | None | 4820 | 0.55 | 4820 | 0.55 | 1.55 | 1.25 | 0
HBNoneSCGWRfExCZ09 | Com-Iltg-dWatt-HB_OSnone | SCG | WRf | Ex | CZ09 | 4.82 | 0.00055 | 0 | 7.65 | 0.000706 | 0 | 4.82 | 0.00055 | 0 | 7.65 | 0.000706 | 0 | HB | None | 4820 | 0.55 | 4820 | 0.55 | 1.59 | 1.28 | 0
HBNoneSCEWRfExCZ09 | Com-Iltg-dWatt-HB_OSnone | SCE | WRf | Ex | CZ09 | 4.82 | 0.00055 | 0 | 7.65 | 0.000706 | 0 | 4.82 | 0.00055 | 0 | 7.65 | 0.000706 | 0 | HB | None | 4820 | 0.55 | 4820 | 0.55 | 1.59 | 1.28 | 0
HBNoneSCGWRfExCZ10 | Com-Iltg-dWatt-HB_OSnone | SCG | WRf | Ex | CZ10 | 4.82 | 0.00055 | 0 | 7.65 | 0.000695 | 0 | 4.82 | 0.00055 | 0 | 7.65 | 0.000695 | 0 | HB | None | 4820 | 0.55 | 4820 | 0.55 | 1.59 | 1.26 | 0
HBNoneSCEWRfExCZ10 | Com-Iltg-dWatt-HB_OSnone | SCE | WRf | Ex | CZ10 | 4.82 | 0.00055 | 0 | 7.65 | 0.000695 | 0 | 4.82 | 0.00055 | 0 | 7.65 | 0.000695 | 0 | HB | None | 4820 | 0.55 | 4820 | 0.55 | 1.59 | 1.26 | 0
HBNoneSDGWRfExCZ10 | Com-Iltg-dWatt-HB_OSnone | SDG | WRf | Ex | CZ10 | 4.82 | 0.00055 | 0 | 7.65 | 0.000695 | 0 | 4.82 | 0.00055 | 0 | 7.65 | 0.000695 | 0 | HB | None | 4820 | 0.55 | 4820 | 0.55 | 1.59 | 1.26 | 0
HBNonePGEWRfExCZ11 | Com-Iltg-dWatt-HB_OSnone | PGE | WRf | Ex | CZ11 | 4.82 | 0.00055 | 0 | 7.45 | 0.00076 | 0 | 4.82 | 0.00055 | 0 | 7.45 | 0.00076 | 0 | HB | None | 4820 | 0.55 | 4820 | 0.55 | 1.55 | 1.38 | 0
HBNonePGEWRfExCZ12 | Com-Iltg-dWatt-HB_OSnone | PGE | WRf | Ex | CZ12 | 4.82 | 0.00055 | 0 | 7.56 | 0.00073 | 0 | 4.82 | 0.00055 | 0 | 7.56 | 0.00073 | 0 | HB | None | 4820 | 0.55 | 4820 | 0.55 | 1.57 | 1.33 | 0
HBNonePGEWRfExCZ13 | Com-Iltg-dWatt-HB_OSnone | PGE | WRf | Ex | CZ13 | 4.82 | 0.00055 | 0 | 7.48 | 0.000694 | 0 | 4.82 | 0.00055 | 0 | 7.48 | 0.000694 | 0 | HB | None | 4820 | 0.55 | 4820 | 0.55 | 1.55 | 1.26 | 0
HBNoneSCEWRfExCZ13 | Com-Iltg-dWatt-HB_OSnone | SCE | WRf | Ex | CZ13 | 4.82 | 0.00055 | 0 | 7.48 | 0.000694 | 0 | 4.82 | 0.00055 | 0 | 7.48 | 0.000694 | 0 | HB | None | 4820 | 0.55 | 4820 | 0.55 | 1.55 | 1.26 | 0
HBNoneSCGWRfExCZ13 | Com-Iltg-dWatt-HB_OSnone | SCG | WRf | Ex | CZ13 | 4.82 | 0.00055 | 0 | 7.48 | 0.000694 | 0 | 4.82 | 0.00055 | 0 | 7.48 | 0.000694 | 0 | HB | None | 4820 | 0.55 | 4820 | 0.55 | 1.55 | 1.26 | 0
HBNoneSCEWRfExCZ14 | Com-Iltg-dWatt-HB_OSnone | SCE | WRf | Ex | CZ14 | 4.82 | 0.00055 | 0 | 7.13 | 0.000687 | 0 | 4.82 | 0.00055 | 0 | 7.13 | 0.000687 | 0 | HB | None | 4820 | 0.55 | 4820 | 0.55 | 1.48 | 1.25 | 0
HBNoneSCGWRfExCZ14 | Com-Iltg-dWatt-HB_OSnone | SCG | WRf | Ex | CZ14 | 4.82 | 0.00055 | 0 | 7.13 | 0.000687 | 0 | 4.82 | 0.00055 | 0 | 7.13 | 0.000687 | 0 | HB | None | 4820 | 0.55 | 4820 | 0.55 | 1.48 | 1.25 | 0
HBNoneSCEWRfExCZ15 | Com-Iltg-dWatt-HB_OSnone | SCE | WRf | Ex | CZ15 | 4.82 | 0.00055 | 0 | 7.58 | 0.000692 | 0 | 4.82 | 0.00055 | 0 | 7.58 | 0.000692 | 0 | HB | None | 4820 | 0.55 | 4820 | 0.55 | 1.57 | 1.26 | 0
HBNoneSCGWRfExCZ15 | Com-Iltg-dWatt-HB_OSnone | SCG | WRf | Ex | CZ15 | 4.82 | 0.00055 | 0 | 7.58 | 0.000692 | 0 | 4.82 | 0.00055 | 0 | 7.58 | 0.000692 | 0 | HB | None | 4820 | 0.55 | 4820 | 0.55 | 1.57 | 1.26 | 0
HBNoneSCEWRfExCZ16 | Com-Iltg-dWatt-HB_OSnone | SCE | WRf | Ex | CZ16 | 4.82 | 0.00055 | 0 | 6.67 | 0.000784 | -0.000165 | 4.82 | 0.00055 | 0 | 6.67 | 0.000784 | -0.000165 | HB | None | 4820 | 0.55 | 4820 | 0.55 | 1.38 | 1.43 | -3.42e-05
HBNoneSCGWRfExCZ16 | Com-Iltg-dWatt-HB_OSnone | SCG | WRf | Ex | CZ16 | 4.82 | 0.00055 | 0 | 6.67 | 0.000784 | -0.000165 | 4.82 | 0.00055 | 0 | 6.67 | 0.000784 | -0.000165 | HB | None | 4820 | 0.55 | 4820 | 0.55 | 1.38 | 1.43 | -3.42e-05
HBNonePGEWRfExCZ16 | Com-Iltg-dWatt-HB_OSnone | PGE | WRf | Ex | CZ16 | 4.82 | 0.00055 | 0 | 6.67 | 0.000784 | -0.000165 | 4.82 | 0.00055 | 0 | 6.67 | 0.000784 | -0.000165 | HB | None | 4820 | 0.55 | 4820 | 0.55 | 1.38 | 1.43 | -3.42e-05
HBNonePGEWRfExIOU | Com-Iltg-dWatt-HB_OSnone | PGE | WRf | Ex | IOU | 4.82 | 0.00055 | 0 | 7.64 | 0.000721 | -6.44e-08 | 4.82 | 0.00055 | 0 | 7.64 | 0.000721 | -6.44e-08 | HB | None | 4820 | 0.55 | 4820 | 0.55 | 1.59 | 1.31 | -1.34e-08
HBNoneSDGWRfExIOU | Com-Iltg-dWatt-HB_OSnone | SDG | WRf | Ex | IOU | 4.82 | 0.00055 | 0 | 7.76 | 0.00069 | 0 | 4.82 | 0.00055 | 0 | 7.76 | 0.00069 | 0 | HB | None | 4820 | 0.55 | 4820 | 0.55 | 1.61 | 1.25 | 0
HBNoneSCGWRfExIOU | Com-Iltg-dWatt-HB_OSnone | SCG | WRf | Ex | IOU | 4.82 | 0.00055 | 0 | 7.59 | 0.000693 | -4.33e-07 | 4.82 | 0.00055 | 0 | 7.59 | 0.000693 | -4.33e-07 | HB | None | 4820 | 0.55 | 4820 | 0.55 | 1.57 | 1.26 | -8.98e-08
HBNoneSCEWRfExIOU | Com-Iltg-dWatt-HB_OSnone | SCE | WRf | Ex | IOU | 4.82 | 0.00055 | 0 | 7.58 | 0.000692 | -5.3e-07 | 4.82 | 0.00055 | 0 | 7.58 | 0.000692 | -5.3e-07 | HB | None | 4820 | 0.55 | 4820 | 0.55 | 1.57 | 1.26 | -1.1e-07
HBNonePGEWRfNewCZ01 | Com-Iltg-dWatt-HB_OSnone | PGE | WRf | New | CZ01 | 4.82 | 0.00055 | 0 | 6.12 | 0.000686 | 0 | 4.82 | 0.00055 | 0 | 6.12 | 0.000686 | 0 | HB | None | 4820 | 0.55 | 4820 | 0.55 | 1.27 | 1.25 | 0
HBNonePGEWRfNewCZ02 | Com-Iltg-dWatt-HB_OSnone | PGE | WRf | New | CZ02 | 4.82 | 0.00055 | 0 | 6.59 | 0.000899 | 0 | 4.82 | 0.00055 | 0 | 6.59 | 0.000899 | 0 | HB | None | 4820 | 0.55 | 4820 | 0.55 | 1.37 | 1.63 | 0
HBNonePGEWRfNewCZ03 | Com-Iltg-dWatt-HB_OSnone | PGE | WRf | New | CZ03 | 4.82 | 0.00055 | 0 | 6.37 | 0.0011 | 0 | 4.82 | 0.00055 | 0 | 6.37 | 0.0011 | 0 | HB | None | 4820 | 0.55 | 4820 | 0.55 | 1.32 | 2 | 0
HBNonePGEWRfNewCZ04 | Com-Iltg-dWatt-HB_OSnone | PGE | WRf | New | CZ04 | 4.82 | 0.00055 | 0 | 6.73 | 0.0011 | 0 | 4.82 | 0.00055 | 0 | 6.73 | 0.0011 | 0 | HB | None | 4820 | 0.55 | 4820 | 0.55 | 1.4 | 2 | 0
HBNonePGEWRfNewCZ05 | Com-Iltg-dWatt-HB_OSnone | PGE | WRf | New | CZ05 | 4.82 | 0.00055 | 0 | 6.24 | 0.000914 | 0 | 4.82 | 0.00055 | 0 | 6.24 | 0.000914 | 0 | HB | None | 4820 | 0.55 | 4820 | 0.55 | 1.29 | 1.66 | 0
HBNoneSCEWRfNewCZ05 | Com-Iltg-dWatt-HB_OSnone | SCE | WRf | New | CZ05 | 4.82 | 0.00055 | 0 | 6.24 | 0.000914 | 0 | 4.82 | 0.00055 | 0 | 6.24 | 0.000914 | 0 | HB | None | 4820 | 0.55 | 4820 | 0.55 | 1.29 | 1.66 | 0
HBNoneSDGWRfNewCZ06 | Com-Iltg-dWatt-HB_OSnone | SDG | WRf | New | CZ06 | 4.82 | 0.00055 | 0 | 6.95 | 0.000678 | 0 | 4.82 | 0.00055 | 0 | 6.95 | 0.000678 | 0 | HB | None | 4820 | 0.55 | 4820 | 0.55 | 1.44 | 1.23 | 0
HBNoneSCEWRfNewCZ06 | Com-Iltg-dWatt-HB_OSnone | SCE | WRf | New | CZ06 | 4.82 | 0.00055 | 0 | 6.95 | 0.000678 | 0 | 4.82 | 0.00055 | 0 | 6.95 | 0.000678 | 0 | HB | None | 4820 | 0.55 | 4820 | 0.55 | 1.44 | 1.23 | 0
HBNoneSDGWRfNewCZ07 | Com-Iltg-dWatt-HB_OSnone | SDG | WRf | New | CZ07 | 4.82 | 0.00055 | 0 | 6.89 | 0.000678 | 0 | 4.82 | 0.00055 | 0 | 6.89 | 0.000678 | 0 | HB | None | 4820 | 0.55 | 4820 | 0.55 | 1.43 | 1.23 | 0
HBNoneSCEWRfNewCZ08 | Com-Iltg-dWatt-HB_OSnone | SCE | WRf | New | CZ08 | 4.82 | 0.00055 | 0 | 6.87 | 0.00068 | 0 | 4.82 | 0.00055 | 0 | 6.87 | 0.00068 | 0 | HB | None | 4820 | 0.55 | 4820 | 0.55 | 1.43 | 1.24 | 0
HBNoneSDGWRfNewCZ08 | Com-Iltg-dWatt-HB_OSnone | SDG | WRf | New | CZ08 | 4.82 | 0.00055 | 0 | 6.87 | 0.00068 | 0 | 4.82 | 0.00055 | 0 | 6.87 | 0.00068 | 0 | HB | None | 4820 | 0.55 | 4820 | 0.55 | 1.43 | 1.24 | 0
HBNoneSCEWRfNewCZ09 | Com-Iltg-dWatt-HB_OSnone | SCE | WRf | New | CZ09 | 4.82 | 0.00055 | 0 | 6.81 | 0.000702 | 0 | 4.82 | 0.00055 | 0 | 6.81 | 0.000702 | 0 | HB | None | 4820 | 0.55 | 4820 | 0.55 | 1.41 | 1.28 | 0
HBNoneSDGWRfNewCZ10 | Com-Iltg-dWatt-HB_OSnone | SDG | WRf | New | CZ10 | 4.82 | 0.00055 | 0 | 6.78 | 0.000689 | 0 | 4.82 | 0.00055 | 0 | 6.78 | 0.000689 | 0 | HB | None | 4820 | 0.55 | 4820 | 0.55 | 1.41 | 1.25 | 0
HBNoneSCEWRfNewCZ10 | Com-Iltg-dWatt-HB_OSnone | SCE | WRf | New | CZ10 | 4.82 | 0.00055 | 0 | 6.78 | 0.000689 | 0 | 4.82 | 0.00055 | 0 | 6.78 | 0.000689 | 0 | HB | None | 4820 | 0.55 | 4820 | 0.55 | 1.41 | 1.25 | 0
HBNonePGEWRfNewCZ11 | Com-Iltg-dWatt-HB_OSnone | PGE | WRf | New | CZ11 | 4.82 | 0.00055 | 0 | 6.65 | 0.0011 | 0 | 4.82 | 0.00055 | 0 | 6.65 | 0.0011 | 0 | HB | None | 4820 | 0.55 | 4820 | 0.55 | 1.38 | 2 | 0
HBNonePGEWRfNewCZ12 | Com-Iltg-dWatt-HB_OSnone | PGE | WRf | New | CZ12 | 4.82 | 0.00055 | 0 | 6.7 | 0.000907 | 0 | 4.82 | 0.00055 | 0 | 6.7 | 0.000907 | 0 | HB | None | 4820 | 0.55 | 4820 | 0.55 | 1.39 | 1.65 | 0
HBNoneSCEWRfNewCZ13 | Com-Iltg-dWatt-HB_OSnone | SCE | WRf | New | CZ13 | 4.82 | 0.00055 | 0 | 6.77 | 0.000688 | 0 | 4.82 | 0.00055 | 0 | 6.77 | 0.000688 | 0 | HB | None | 4820 | 0.55 | 4820 | 0.55 | 1.4 | 1.25 | 0
HBNonePGEWRfNewCZ13 | Com-Iltg-dWatt-HB_OSnone | PGE | WRf | New | CZ13 | 4.82 | 0.00055 | 0 | 6.77 | 0.000688 | 0 | 4.82 | 0.00055 | 0 | 6.77 | 0.000688 | 0 | HB | None | 4820 | 0.55 | 4820 | 0.55 | 1.4 | 1.25 | 0
HBNoneSCEWRfNewCZ14 | Com-Iltg-dWatt-HB_OSnone | SCE | WRf | New | CZ14 | 4.82 | 0.00055 | 0 | 6.63 | 0.000682 | 0 | 4.82 | 0.00055 | 0 | 6.63 | 0.000682 | 0 | HB | None | 4820 | 0.55 | 4820 | 0.55 | 1.38 | 1.24 | 0
HBNoneSDGWRfNewCZ14 | Com-Iltg-dWatt-HB_OSnone | SDG | WRf | New | CZ14 | 4.82 | 0.00055 | 0 | 6.63 | 0.000682 | 0 | 4.82 | 0.00055 | 0 | 6.63 | 0.000682 | 0 | HB | None | 4820 | 0.55 | 4820 | 0.55 | 1.38 | 1.24 | 0
HBNoneSCEWRfNewCZ15 | Com-Iltg-dWatt-HB_OSnone | SCE | WRf | New | CZ15 | 4.82 | 0.00055 | 0 | 7.09 | 0.000687 | 0 | 4.82 | 0.00055 | 0 | 7.09 | 0.000687 | 0 | HB | None | 4820 | 0.55 | 4820 | 0.55 | 1.47 | 1.25 | 0
HBNoneSDGWRfNewCZ15 | Com-Iltg-dWatt-HB_OSnone | SDG | WRf | New | CZ15 | 4.82 | 0.00055 | 0 | 7.09 | 0.000687 | 0 | 4.82 | 0.00055 | 0 | 7.09 | 0.000687 | 0 | HB | None | 4820 | 0.55 | 4820 | 0.55 | 1.47 | 1.25 | 0
HBNonePGEWRfNewCZ16 | Com-Iltg-dWatt-HB_OSnone | PGE | WRf | New | CZ16 | 4.82 | 0.00055 | 0 | 6.07 | 0.0011 | 0 | 4.82 | 0.00055 | 0 | 6.07 | 0.0011 | 0 | HB | None | 4820 | 0.55 | 4820 | 0.55 | 1.26 | 2 | 0
HBNoneSCEWRfNewCZ16 | Com-Iltg-dWatt-HB_OSnone | SCE | WRf | New | CZ16 | 4.82 | 0.00055 | 0 | 6.07 | 0.0011 | 0 | 4.82 | 0.00055 | 0 | 6.07 | 0.0011 | 0 | HB | None | 4820 | 0.55 | 4820 | 0.55 | 1.26 | 2 | 0
HBNoneSCEWRfNewIOU | Com-Iltg-dWatt-HB_OSnone | SCE | WRf | New | IOU | 4.82 | 0.00055 | 0 | 6.87 | 0.000682 | 0 | 4.82 | 0.00055 | 0 | 6.87 | 0.000682 | 0 | HB | None | 4820 | 0.55 | 4820 | 0.55 | 1.43 | 1.24 | 0
HBNoneSDGWRfNewIOU | Com-Iltg-dWatt-HB_OSnone | SDG | WRf | New | IOU | 4.82 | 0.00055 | 0 | 6.87 | 0.00068 | 0 | 4.82 | 0.00055 | 0 | 6.87 | 0.00068 | 0 | HB | None | 4820 | 0.55 | 4820 | 0.55 | 1.43 | 1.24 | 0
HBNoneSCGWRfNewIOU | Com-Iltg-dWatt-HB_OSnone | SCG | WRf | New | IOU | 4.82 | 0.00055 | 0 | 6.87 | 0.000682 | 0 | 4.82 | 0.00055 | 0 | 6.87 | 0.000682 | 0 | HB | None | 4820 | 0.55 | 4820 | 0.55 | 1.43 | 1.24 | 0
HBNonePGEWRfNewIOU | Com-Iltg-dWatt-HB_OSnone | PGE | WRf | New | IOU | 4.82 | 0.00055 | 0 | 6.73 | 0.000704 | 0 | 4.82 | 0.00055 | 0 | 6.73 | 0.000704 | 0 | HB | None | 4820 | 0.55 | 4820 | 0.55 | 1.4 | 1.28 | 0
HBAllSpcPGEAsmExCZ01 | Com-Iltg-dWatt-HB_OSspc | PGE | Asm | Ex | CZ01 | 1.42 | 0.000399 | 0 | 1.35 | 0.000456 | -0.0273 | 1.42 | 0.000399 | 0 | 1.35 | 0.000456 | -0.0273 | HB | AllSpc | 1420 | 0.399 | 1420 | 0.399 | 0.951 | 1.14 | -0.0192
HBAllSpcPGEAsmExCZ02 | Com-Iltg-dWatt-HB_OSspc | PGE | Asm | Ex | CZ02 | 1.42 | 0.000399 | 0 | 1.47 | 0.000465 | -0.0153 | 1.42 | 0.000399 | 0 | 1.47 | 0.000465 | -0.0153 | HB | AllSpc | 1420 | 0.399 | 1420 | 0.399 | 1.04 | 1.17 | -0.0108
HBAllSpcPGEAsmExCZ03 | Com-Iltg-dWatt-HB_OSspc | PGE | Asm | Ex | CZ03 | 1.42 | 0.000399 | 0 | 1.45 | 0.000466 | -0.0169 | 1.42 | 0.000399 | 0 | 1.45 | 0.000466 | -0.0169 | HB | AllSpc | 1420 | 0.399 | 1420 | 0.399 | 1.02 | 1.17 | -0.0119
HBAllSpcPGEAsmExCZ04 | Com-Iltg-dWatt-HB_OSspc | PGE | Asm | Ex | CZ04 | 1.42 | 0.000399 | 0 | 1.49 | 0.000464 | -0.0126 | 1.42 | 0.000399 | 0 | 1.49 | 0.000464 | -0.0126 | HB | AllSpc | 1420 | 0.399 | 1420 | 0.399 | 1.05 | 1.16 | -0.00887
HBAllSpcSCEAsmExCZ05 | Com-Iltg-dWatt-HB_OSspc | SCE | Asm | Ex | CZ05 | 1.42 | 0.000399 | 0 | 1.49 | 0.000477 | -0.0146 | 1.42 | 0.000399 | 0 | 1.49 | 0.000477 | -0.0146 | HB | AllSpc | 1420 | 0.399 | 1420 | 0.399 | 1.05 | 1.2 | -0.0103
HBAllSpcPGEAsmExCZ05 | Com-Iltg-dWatt-HB_OSspc | PGE | Asm | Ex | CZ05 | 1.42 | 0.000399 | 0 | 1.49 | 0.000477 | -0.0146 | 1.42 | 0.000399 | 0 | 1.49 | 0.000477 | -0.0146 | HB | AllSpc | 1420 | 0.399 | 1420 | 0.399 | 1.05 | 1.2 | -0.0103
HBAllSpcSCGAsmExCZ05 | Com-Iltg-dWatt-HB_OSspc | SCG | Asm | Ex | CZ05 | 1.42 | 0.000399 | 0 | 1.49 | 0.000477 | -0.0146 | 1.42 | 0.000399 | 0 | 1.49 | 0.000477 | -0.0146 | HB | AllSpc | 1420 | 0.399 | 1420 | 0.399 | 1.05 | 1.2 | -0.0103
HBAllSpcSCEAsmExCZ06 | Com-Iltg-dWatt-HB_OSspc | SCE | Asm | Ex | CZ06 | 1.42 | 0.000399 | 0 | 1.56 | 0.000492 | -0.00794 | 1.42 | 0.000399 | 0 | 1.56 | 0.000492 | -0.00794 | HB | AllSpc | 1420 | 0.399 | 1420 | 0.399 | 1.1 | 1.23 | -0.00559
HBAllSpcSDGAsmExCZ06 | Com-Iltg-dWatt-HB_OSspc | SDG | Asm | Ex | CZ06 | 1.42 | 0.000399 | 0 | 1.56 | 0.000492 | -0.00794 | 1.42 | 0.000399 | 0 | 1.56 | 0.000492 | -0.00794 | HB | AllSpc | 1420 | 0.399 | 1420 | 0.399 | 1.1 | 1.23 | -0.00559
HBAllSpcSCGAsmExCZ06 | Com-Iltg-dWatt-HB_OSspc | SCG | Asm | Ex | CZ06 | 1.42 | 0.000399 | 0 | 1.56 | 0.000492 | -0.00794 | 1.42 | 0.000399 | 0 | 1.56 | 0.000492 | -0.00794 | HB | AllSpc | 1420 | 0.399 | 1420 | 0.399 | 1.1 | 1.23 | -0.00559
HBAllSpcSDGAsmExCZ07 | Com-Iltg-dWatt-HB_OSspc | SDG | Asm | Ex | CZ07 | 1.42 | 0.000399 | 0 | 1.57 | 0.000491 | -0.00734 | 1.42 | 0.000399 | 0 | 1.57 | 0.000491 | -0.00734 | HB | AllSpc | 1420 | 0.399 | 1420 | 0.399 | 1.11 | 1.23 | -0.00517
HBAllSpcSDGAsmExCZ08 | Com-Iltg-dWatt-HB_OSspc | SDG | Asm | Ex | CZ08 | 1.42 | 0.000399 | 0 | 1.58 | 0.000478 | -0.00672 | 1.42 | 0.000399 | 0 | 1.58 | 0.000478 | -0.00672 | HB | AllSpc | 1420 | 0.399 | 1420 | 0.399 | 1.11 | 1.2 | -0.00473
HBAllSpcSCEAsmExCZ08 | Com-Iltg-dWatt-HB_OSspc | SCE | Asm | Ex | CZ08 | 1.42 | 0.000399 | 0 | 1.58 | 0.000478 | -0.00672 | 1.42 | 0.000399 | 0 | 1.58 | 0.000478 | -0.00672 | HB | AllSpc | 1420 | 0.399 | 1420 | 0.399 | 1.11 | 1.2 | -0.00473
HBAllSpcSCGAsmExCZ08 | Com-Iltg-dWatt-HB_OSspc | SCG | Asm | Ex | CZ08 | 1.42 | 0.000399 | 0 | 1.58 | 0.000478 | -0.00672 | 1.42 | 0.000399 | 0 | 1.58 | 0.000478 | -0.00672 | HB | AllSpc | 1420 | 0.399 | 1420 | 0.399 | 1.11 | 1.2 | -0.00473
HBAllSpcSCEAsmExCZ09 | Com-Iltg-dWatt-HB_OSspc | SCE | Asm | Ex | CZ09 | 1.42 | 0.000399 | 0 | 1.59 | 0.000494 | -0.0074 | 1.42 | 0.000399 | 0 | 1.59 | 0.000494 | -0.0074 | HB | AllSpc | 1420 | 0.399 | 1420 | 0.399 | 1.12 | 1.24 | -0.00521
HBAllSpcSCGAsmExCZ09 | Com-Iltg-dWatt-HB_OSspc | SCG | Asm | Ex | CZ09 | 1.42 | 0.000399 | 0 | 1.59 | 0.000494 | -0.0074 | 1.42 | 0.000399 | 0 | 1.59 | 0.000494 | -0.0074 | HB | AllSpc | 1420 | 0.399 | 1420 | 0.399 | 1.12 | 1.24 | -0.00521
HBAllSpcSCEAsmExCZ10 | Com-Iltg-dWatt-HB_OSspc | SCE | Asm | Ex | CZ10 | 1.42 | 0.000399 | 0 | 1.56 | 0.000483 | -0.00855 | 1.42 | 0.000399 | 0 | 1.56 | 0.000483 | -0.00855 | HB | AllSpc | 1420 | 0.399 | 1420 | 0.399 | 1.1 | 1.21 | -0.00602
HBAllSpcSCGAsmExCZ10 | Com-Iltg-dWatt-HB_OSspc | SCG | Asm | Ex | CZ10 | 1.42 | 0.000399 | 0 | 1.56 | 0.000483 | -0.00855 | 1.42 | 0.000399 | 0 | 1.56 | 0.000483 | -0.00855 | HB | AllSpc | 1420 | 0.399 | 1420 | 0.399 | 1.1 | 1.21 | -0.00602
HBAllSpcSDGAsmExCZ10 | Com-Iltg-dWatt-HB_OSspc | SDG | Asm | Ex | CZ10 | 1.42 | 0.000399 | 0 | 1.56 | 0.000483 | -0.00855 | 1.42 | 0.000399 | 0 | 1.56 | 0.000483 | -0.00855 | HB | AllSpc | 1420 | 0.399 | 1420 | 0.399 | 1.1 | 1.21 | -0.00602
HBAllSpcPGEAsmExCZ11 | Com-Iltg-dWatt-HB_OSspc | PGE | Asm | Ex | CZ11 | 1.42 | 0.000399 | 0 | 1.49 | 0.000464 | -0.0133 | 1.42 | 0.000399 | 0 | 1.49 | 0.000464 | -0.0133 | HB | AllSpc | 1420 | 0.399 | 1420 | 0.399 | 1.05 | 1.16 | -0.00937
HBAllSpcPGEAsmExCZ12 | Com-Iltg-dWatt-HB_OSspc | PGE | Asm | Ex | CZ12 | 1.42 | 0.000399 | 0 | 1.48 | 0.000468 | -0.014 | 1.42 | 0.000399 | 0 | 1.48 | 0.000468 | -0.014 | HB | AllSpc | 1420 | 0.399 | 1420 | 0.399 | 1.04 | 1.17 | -0.00986
HBAllSpcPGEAsmExCZ13 | Com-Iltg-dWatt-HB_OSspc | PGE | Asm | Ex | CZ13 | 1.42 | 0.000399 | 0 | 1.52 | 0.000482 | -0.0129 | 1.42 | 0.000399 | 0 | 1.52 | 0.000482 | -0.0129 | HB | AllSpc | 1420 | 0.399 | 1420 | 0.399 | 1.07 | 1.21 | -0.00908
HBAllSpcSCEAsmExCZ13 | Com-Iltg-dWatt-HB_OSspc | SCE | Asm | Ex | CZ13 | 1.42 | 0.000399 | 0 | 1.52 | 0.000482 | -0.0129 | 1.42 | 0.000399 | 0 | 1.52 | 0.000482 | -0.0129 | HB | AllSpc | 1420 | 0.399 | 1420 | 0.399 | 1.07 | 1.21 | -0.00908
HBAllSpcSCGAsmExCZ13 | Com-Iltg-dWatt-HB_OSspc | SCG | Asm | Ex | CZ13 | 1.42 | 0.000399 | 0 | 1.52 | 0.000482 | -0.0129 | 1.42 | 0.000399 | 0 | 1.52 | 0.000482 | -0.0129 | HB | AllSpc | 1420 | 0.399 | 1420 | 0.399 | 1.07 | 1.21 | -0.00908
HBAllSpcSDGAsmExCZ14 | Com-Iltg-dWatt-HB_OSspc | SDG | Asm | Ex | CZ14 | 1.42 | 0.000399 | 0 | 1.52 | 0.000452 | -0.0137 | 1.42 | 0.000399 | 0 | 1.52 | 0.000452 | -0.0137 | HB | AllSpc | 1420 | 0.399 | 1420 | 0.399 | 1.07 | 1.13 | -0.00965
HBAllSpcSCEAsmExCZ14 | Com-Iltg-dWatt-HB_OSspc | SCE | Asm | Ex | CZ14 | 1.42 | 0.000399 | 0 | 1.52 | 0.000452 | -0.0137 | 1.42 | 0.000399 | 0 | 1.52 | 0.000452 | -0.0137 | HB | AllSpc | 1420 | 0.399 | 1420 | 0.399 | 1.07 | 1.13 | -0.00965
HBAllSpcSCGAsmExCZ14 | Com-Iltg-dWatt-HB_OSspc | SCG | Asm | Ex | CZ14 | 1.42 | 0.000399 | 0 | 1.52 | 0.000452 | -0.0137 | 1.42 | 0.000399 | 0 | 1.52 | 0.000452 | -0.0137 | HB | AllSpc | 1420 | 0.399 | 1420 | 0.399 | 1.07 | 1.13 | -0.00965
HBAllSpcSCGAsmExCZ15 | Com-Iltg-dWatt-HB_OSspc | SCG | Asm | Ex | CZ15 | 1.42 | 0.000399 | 0 | 1.72 | 0.000478 | -0.00379 | 1.42 | 0.000399 | 0 | 1.72 | 0.000478 | -0.00379 | HB | AllSpc | 1420 | 0.399 | 1420 | 0.399 | 1.21 | 1.2 | -0.00267
HBAllSpcSCEAsmExCZ15 | Com-Iltg-dWatt-HB_OSspc | SCE | Asm | Ex | CZ15 | 1.42 | 0.000399 | 0 | 1.72 | 0.000478 | -0.00379 | 1.42 | 0.000399 | 0 | 1.72 | 0.000478 | -0.00379 | HB | AllSpc | 1420 | 0.399 | 1420 | 0.399 | 1.21 | 1.2 | -0.00267
HBAllSpcSDGAsmExCZ15 | Com-Iltg-dWatt-HB_OSspc | SDG | Asm | Ex | CZ15 | 1.42 | 0.000399 | 0 | 1.72 | 0.000478 | -0.00379 | 1.42 | 0.000399 | 0 | 1.72 | 0.000478 | -0.00379 | HB | AllSpc | 1420 | 0.399 | 1420 | 0.399 | 1.21 | 1.2 | -0.00267
HBAllSpcPGEAsmExCZ16 | Com-Iltg-dWatt-HB_OSspc | PGE | Asm | Ex | CZ16 | 1.42 | 0.000399 | 0 | 1.4 | 0.000473 | -0.02 | 1.42 | 0.000399 | 0 | 1.4 | 0.000473 | -0.02 | HB | AllSpc | 1420 | 0.399 | 1420 | 0.399 | 0.986 | 1.19 | -0.0141
HBAllSpcSCEAsmExCZ16 | Com-Iltg-dWatt-HB_OSspc | SCE | Asm | Ex | CZ16 | 1.42 | 0.000399 | 0 | 1.4 | 0.000473 | -0.02 | 1.42 | 0.000399 | 0 | 1.4 | 0.000473 | -0.02 | HB | AllSpc | 1420 | 0.399 | 1420 | 0.399 | 0.986 | 1.19 | -0.0141
HBAllSpcSCGAsmExCZ16 | Com-Iltg-dWatt-HB_OSspc | SCG | Asm | Ex | CZ16 | 1.42 | 0.000399 | 0 | 1.4 | 0.000473 | -0.02 | 1.42 | 0.000399 | 0 | 1.4 | 0.000473 | -0.02 | HB | AllSpc | 1420 | 0.399 | 1420 | 0.399 | 0.986 | 1.19 | -0.0141
HBAllSpcSCGAsmExIOU | Com-Iltg-dWatt-HB_OSspc | SCG | Asm | Ex | IOU | 1.42 | 0.000399 | 0 | 1.58 | 0.000485 | -0.00782 | 1.42 | 0.000399 | 0 | 1.58 | 0.000485 | -0.00782 | HB | AllSpc | 1420 | 0.399 | 1420 | 0.399 | 1.11 | 1.22 | -0.00551
HBAllSpcPGEAsmExIOU | Com-Iltg-dWatt-HB_OSspc | PGE | Asm | Ex | IOU | 1.42 | 0.000399 | 0 | 1.47 | 0.000468 | -0.0148 | 1.42 | 0.000399 | 0 | 1.47 | 0.000468 | -0.0148 | HB | AllSpc | 1420 | 0.399 | 1420 | 0.399 | 1.04 | 1.17 | -0.0104
HBAllSpcSCEAsmExIOU | Com-Iltg-dWatt-HB_OSspc | SCE | Asm | Ex | IOU | 1.42 | 0.000399 | 0 | 1.57 | 0.000483 | -0.00793 | 1.42 | 0.000399 | 0 | 1.57 | 0.000483 | -0.00793 | HB | AllSpc | 1420 | 0.399 | 1420 | 0.399 | 1.11 | 1.21 | -0.00558
HBAllSpcSDGAsmExIOU | Com-Iltg-dWatt-HB_OSspc | SDG | Asm | Ex | IOU | 1.42 | 0.000399 | 0 | 1.57 | 0.000488 | -0.00776 | 1.42 | 0.000399 | 0 | 1.57 | 0.000488 | -0.00776 | HB | AllSpc | 1420 | 0.399 | 1420 | 0.399 | 1.11 | 1.22 | -0.00546
HBAllSpcPGEAsmNewCZ01 | Com-Iltg-dWatt-HB_OSspc | PGE | Asm | New | CZ01 | 1.42 | 0.000398 | 0 | 1.36 | 0.000458 | -0.027 | 1.42 | 0.000398 | 0 | 1.36 | 0.000458 | -0.027 | HB | AllSpc | 1420 | 0.398 | 1420 | 0.398 | 0.958 | 1.15 | -0.019
HBAllSpcPGEAsmNewCZ02 | Com-Iltg-dWatt-HB_OSspc | PGE | Asm | New | CZ02 | 1.42 | 0.000398 | 0 | 1.45 | 0.000466 | -0.0168 | 1.42 | 0.000398 | 0 | 1.45 | 0.000466 | -0.0168 | HB | AllSpc | 1420 | 0.398 | 1420 | 0.398 | 1.02 | 1.17 | -0.0118
HBAllSpcPGEAsmNewCZ03 | Com-Iltg-dWatt-HB_OSspc | PGE | Asm | New | CZ03 | 1.42 | 0.000398 | 0 | 1.44 | 0.00046 | -0.0177 | 1.42 | 0.000398 | 0 | 1.44 | 0.00046 | -0.0177 | HB | AllSpc | 1420 | 0.398 | 1420 | 0.398 | 1.01 | 1.16 | -0.0125
HBAllSpcPGEAsmNewCZ04 | Com-Iltg-dWatt-HB_OSspc | PGE | Asm | New | CZ04 | 1.42 | 0.000398 | 0 | 1.47 | 0.000464 | -0.0139 | 1.42 | 0.000398 | 0 | 1.47 | 0.000464 | -0.0139 | HB | AllSpc | 1420 | 0.398 | 1420 | 0.398 | 1.04 | 1.17 | -0.00979
HBAllSpcSCEAsmNewCZ05 | Com-Iltg-dWatt-HB_OSspc | SCE | Asm | New | CZ05 | 1.42 | 0.000398 | 0 | 1.47 | 0.00047 | -0.0151 | 1.42 | 0.000398 | 0 | 1.47 | 0.00047 | -0.0151 | HB | AllSpc | 1420 | 0.398 | 1420 | 0.398 | 1.04 | 1.18 | -0.0106
HBAllSpcPGEAsmNewCZ05 | Com-Iltg-dWatt-HB_OSspc | PGE | Asm | New | CZ05 | 1.42 | 0.000398 | 0 | 1.45 | 0.000454 | -0.0155 | 1.42 | 0.000398 | 0 | 1.45 | 0.000454 | -0.0155 | HB | AllSpc | 1420 | 0.398 | 1420 | 0.398 | 1.02 | 1.14 | -0.0109
HBAllSpcSDGAsmNewCZ06 | Com-Iltg-dWatt-HB_OSspc | SDG | Asm | New | CZ06 | 1.42 | 0.000398 | 0 | 1.54 | 0.000488 | -0.0097 | 1.42 | 0.000398 | 0 | 1.54 | 0.000488 | -0.0097 | HB | AllSpc | 1420 | 0.398 | 1420 | 0.398 | 1.08 | 1.23 | -0.00683
HBAllSpcSCEAsmNewCZ06 | Com-Iltg-dWatt-HB_OSspc | SCE | Asm | New | CZ06 | 1.42 | 0.000398 | 0 | 1.54 | 0.000485 | -0.00903 | 1.42 | 0.000398 | 0 | 1.54 | 0.000485 | -0.00903 | HB | AllSpc | 1420 | 0.398 | 1420 | 0.398 | 1.08 | 1.22 | -0.00636
HBAllSpcSDGAsmNewCZ07 | Com-Iltg-dWatt-HB_OSspc | SDG | Asm | New | CZ07 | 1.42 | 0.000398 | 0 | 1.55 | 0.000488 | -0.00885 | 1.42 | 0.000398 | 0 | 1.55 | 0.000488 | -0.00885 | HB | AllSpc | 1420 | 0.398 | 1420 | 0.398 | 1.09 | 1.23 | -0.00623
HBAllSpcSDGAsmNewCZ08 | Com-Iltg-dWatt-HB_OSspc | SDG | Asm | New | CZ08 | 1.42 | 0.000398 | 0 | 1.56 | 0.000481 | -0.00795 | 1.42 | 0.000398 | 0 | 1.56 | 0.000481 | -0.00795 | HB | AllSpc | 1420 | 0.398 | 1420 | 0.398 | 1.1 | 1.21 | -0.0056
HBAllSpcSCEAsmNewCZ08 | Com-Iltg-dWatt-HB_OSspc | SCE | Asm | New | CZ08 | 1.42 | 0.000398 | 0 | 1.56 | 0.000478 | -0.00741 | 1.42 | 0.000398 | 0 | 1.56 | 0.000478 | -0.00741 | HB | AllSpc | 1420 | 0.398 | 1420 | 0.398 | 1.1 | 1.2 | -0.00522
HBAllSpcSCEAsmNewCZ09 | Com-Iltg-dWatt-HB_OSspc | SCE | Asm | New | CZ09 | 1.42 | 0.000398 | 0 | 1.54 | 0.000497 | -0.00842 | 1.42 | 0.000398 | 0 | 1.54 | 0.000497 | -0.00842 | HB | AllSpc | 1420 | 0.398 | 1420 | 0.398 | 1.08 | 1.25 | -0.00593
HBAllSpcSCEAsmNewCZ10 | Com-Iltg-dWatt-HB_OSspc | SCE | Asm | New | CZ10 | 1.42 | 0.000398 | 0 | 1.55 | 0.00049 | -0.00853 | 1.42 | 0.000398 | 0 | 1.55 | 0.00049 | -0.00853 | HB | AllSpc | 1420 | 0.398 | 1420 | 0.398 | 1.09 | 1.23 | -0.00601
HBAllSpcSDGAsmNewCZ10 | Com-Iltg-dWatt-HB_OSspc | SDG | Asm | New | CZ10 | 1.42 | 0.000398 | 0 | 1.55 | 0.000493 | -0.00917 | 1.42 | 0.000398 | 0 | 1.55 | 0.000493 | -0.00917 | HB | AllSpc | 1420 | 0.398 | 1420 | 0.398 | 1.09 | 1.24 | -0.00646
HBAllSpcPGEAsmNewCZ11 | Com-Iltg-dWatt-HB_OSspc | PGE | Asm | New | CZ11 | 1.42 | 0.000398 | 0 | 1.48 | 0.000472 | -0.0143 | 1.42 | 0.000398 | 0 | 1.48 | 0.000472 | -0.0143 | HB | AllSpc | 1420 | 0.398 | 1420 | 0.398 | 1.04 | 1.19 | -0.0101
HBAllSpcPGEAsmNewCZ12 | Com-Iltg-dWatt-HB_OSspc | PGE | Asm | New | CZ12 | 1.42 | 0.000398 | 0 | 1.47 | 0.000471 | -0.0153 | 1.42 | 0.000398 | 0 | 1.47 | 0.000471 | -0.0153 | HB | AllSpc | 1420 | 0.398 | 1420 | 0.398 | 1.04 | 1.18 | -0.0108
HBAllSpcSCEAsmNewCZ13 | Com-Iltg-dWatt-HB_OSspc | SCE | Asm | New | CZ13 | 1.42 | 0.000398 | 0 | 1.52 | 0.000492 | -0.0137 | 1.42 | 0.000398 | 0 | 1.52 | 0.000492 | -0.0137 | HB | AllSpc | 1420 | 0.398 | 1420 | 0.398 | 1.07 | 1.24 | -0.00965
HBAllSpcPGEAsmNewCZ13 | Com-Iltg-dWatt-HB_OSspc | PGE | Asm | New | CZ13 | 1.42 | 0.000398 | 0 | 1.49 | 0.000471 | -0.0139 | 1.42 | 0.000398 | 0 | 1.49 | 0.000471 | -0.0139 | HB | AllSpc | 1420 | 0.398 | 1420 | 0.398 | 1.05 | 1.18 | -0.00979
HBAllSpcSCEAsmNewCZ14 | Com-Iltg-dWatt-HB_OSspc | SCE | Asm | New | CZ14 | 1.42 | 0.000398 | 0 | 1.51 | 0.000478 | -0.0136 | 1.42 | 0.000398 | 0 | 1.51 | 0.000478 | -0.0136 | HB | AllSpc | 1420 | 0.398 | 1420 | 0.398 | 1.06 | 1.2 | -0.00958
HBAllSpcSDGAsmNewCZ14 | Com-Iltg-dWatt-HB_OSspc | SDG | Asm | New | CZ14 | 1.42 | 0.000398 | 0 | 1.52 | 0.000481 | -0.0146 | 1.42 | 0.000398 | 0 | 1.52 | 0.000481 | -0.0146 | HB | AllSpc | 1420 | 0.398 | 1420 | 0.398 | 1.07 | 1.21 | -0.0103
HBAllSpcSDGAsmNewCZ15 | Com-Iltg-dWatt-HB_OSspc | SDG | Asm | New | CZ15 | 1.42 | 0.000398 | 0 | 1.66 | 0.000491 | -0.00425 | 1.42 | 0.000398 | 0 | 1.66 | 0.000491 | -0.00425 | HB | AllSpc | 1420 | 0.398 | 1420 | 0.398 | 1.17 | 1.23 | -0.00299
HBAllSpcSCEAsmNewCZ15 | Com-Iltg-dWatt-HB_OSspc | SCE | Asm | New | CZ15 | 1.42 | 0.000398 | 0 | 1.65 | 0.000488 | -0.00393 | 1.42 | 0.000398 | 0 | 1.65 | 0.000488 | -0.00393 | HB | AllSpc | 1420 | 0.398 | 1420 | 0.398 | 1.16 | 1.23 | -0.00277
HBAllSpcPGEAsmNewCZ16 | Com-Iltg-dWatt-HB_OSspc | PGE | Asm | New | CZ16 | 1.42 | 0.000398 | 0 | 1.39 | 0.000457 | -0.0204 | 1.42 | 0.000398 | 0 | 1.39 | 0.000457 | -0.0204 | HB | AllSpc | 1420 | 0.398 | 1420 | 0.398 | 0.979 | 1.15 | -0.0144
HBAllSpcSCEAsmNewCZ16 | Com-Iltg-dWatt-HB_OSspc | SCE | Asm | New | CZ16 | 1.42 | 0.000398 | 0 | 1.41 | 0.000474 | -0.0202 | 1.42 | 0.000398 | 0 | 1.41 | 0.000474 | -0.0202 | HB | AllSpc | 1420 | 0.398 | 1420 | 0.398 | 0.993 | 1.19 | -0.0142
HBAllSpcSCGAsmNewIOU | Com-Iltg-dWatt-HB_OSspc | SCG | Asm | New | IOU | 1.42 | 0.000398 | 0 | 1.56 | 0.000488 | -0.00862 | 1.42 | 0.000398 | 0 | 1.56 | 0.000488 | -0.00862 | HB | AllSpc | 1420 | 0.398 | 1420 | 0.398 | 1.1 | 1.23 | -0.00607
HBAllSpcSCEAsmNewIOU | Com-Iltg-dWatt-HB_OSspc | SCE | Asm | New | IOU | 1.42 | 0.000398 | 0 | 1.56 | 0.000488 | -0.00862 | 1.42 | 0.000398 | 0 | 1.56 | 0.000488 | -0.00862 | HB | AllSpc | 1420 | 0.398 | 1420 | 0.398 | 1.1 | 1.23 | -0.00607
HBAllSpcSDGAsmNewIOU | Com-Iltg-dWatt-HB_OSspc | SDG | Asm | New | IOU | 1.42 | 0.000398 | 0 | 1.55 | 0.000489 | -0.009 | 1.42 | 0.000398 | 0 | 1.55 | 0.000489 | -0.009 | HB | AllSpc | 1420 | 0.398 | 1420 | 0.398 | 1.09 | 1.23 | -0.00634
HBAllSpcPGEAsmNewIOU | Com-Iltg-dWatt-HB_OSspc | PGE | Asm | New | IOU | 1.42 | 0.000398 | 0 | 1.51 | 0.000489 | -0.0143 | 1.42 | 0.000398 | 0 | 1.51 | 0.000489 | -0.0143 | HB | AllSpc | 1420 | 0.398 | 1420 | 0.398 | 1.06 | 1.23 | -0.0101
HBAllSpcPGEComExCZ01 | Com-Iltg-dWatt-HB_OSspc | PGE | Com | Ex | CZ01 | 2.8 | 0.0006 | 0 | 2.73 | 0.000697 | -0.0345 | 2.8 | 0.0006 | 0 | 2.73 | 0.000697 | -0.0345 | HB | AllSpc | 2800 | 0.6 | 2800 | 0.6 | 0.975 | 1.16 | -0.0123
HBAllSpcPGEComExCZ02 | Com-Iltg-dWatt-HB_OSspc | PGE | Com | Ex | CZ02 | 2.84 | 0.000591 | 0 | 2.97 | 0.00071 | -0.0216 | 2.84 | 0.000591 | 0 | 2.97 | 0.00071 | -0.0216 | HB | AllSpc | 2840 | 0.591 | 2840 | 0.591 | 1.05 | 1.2 | -0.00761
HBAllSpcPGEComExCZ03 | Com-Iltg-dWatt-HB_OSspc | PGE | Com | Ex | CZ03 | 2.71 | 0.000578 | 0 | 2.85 | 0.000695 | -0.0191 | 2.71 | 0.000578 | 0 | 2.85 | 0.000695 | -0.0191 | HB | AllSpc | 2710 | 0.578 | 2710 | 0.578 | 1.05 | 1.2 | -0.00705
HBAllSpcPGEComExCZ04 | Com-Iltg-dWatt-HB_OSspc | PGE | Com | Ex | CZ04 | 2.65 | 0.000576 | 0 | 2.84 | 0.000708 | -0.0151 | 2.65 | 0.000576 | 0 | 2.84 | 0.000708 | -0.0151 | HB | AllSpc | 2650 | 0.576 | 2650 | 0.576 | 1.07 | 1.23 | -0.0057
HBAllSpcPGEComExCZ05 | Com-Iltg-dWatt-HB_OSspc | PGE | Com | Ex | CZ05 | 2.94 | 0.000601 | 0 | 3.14 | 0.000742 | -0.021 | 2.94 | 0.000601 | 0 | 3.14 | 0.000742 | -0.021 | HB | AllSpc | 2940 | 0.601 | 2940 | 0.601 | 1.07 | 1.23 | -0.00714
HBAllSpcSCGComExCZ05 | Com-Iltg-dWatt-HB_OSspc | SCG | Com | Ex | CZ05 | 3.36 | 0.000643 | 0 | 3.6 | 0.000793 | -0.027 | 3.36 | 0.000643 | 0 | 3.6 | 0.000793 | -0.027 | HB | AllSpc | 3360 | 0.643 | 3360 | 0.643 | 1.07 | 1.23 | -0.00804
HBAllSpcSCEComExCZ05 | Com-Iltg-dWatt-HB_OSspc | SCE | Com | Ex | CZ05 | 3.36 | 0.000643 | 0 | 3.6 | 0.000793 | -0.027 | 3.36 | 0.000643 | 0 | 3.6 | 0.000793 | -0.027 | HB | AllSpc | 3360 | 0.643 | 3360 | 0.643 | 1.07 | 1.23 | -0.00804
HBAllSpcSCGComExCZ06 | Com-Iltg-dWatt-HB_OSspc | SCG | Com | Ex | CZ06 | 2.8 | 0.000592 | 0 | 3.13 | 0.000733 | -0.01 | 2.8 | 0.000592 | 0 | 3.13 | 0.000733 | -0.01 | HB | AllSpc | 2800 | 0.592 | 2800 | 0.592 | 1.12 | 1.24 | -0.00357
HBAllSpcSCEComExCZ06 | Com-Iltg-dWatt-HB_OSspc | SCE | Com | Ex | CZ06 | 2.81 | 0.000593 | 0 | 3.15 | 0.000735 | -0.01 | 2.81 | 0.000593 | 0 | 3.15 | 0.000735 | -0.01 | HB | AllSpc | 2810 | 0.593 | 2810 | 0.593 | 1.12 | 1.24 | -0.00356
HBAllSpcSDGComExCZ06 | Com-Iltg-dWatt-HB_OSspc | SDG | Com | Ex | CZ06 | 3.01 | 0.000605 | 0 | 3.32 | 0.000749 | -0.0137 | 3.01 | 0.000605 | 0 | 3.32 | 0.000749 | -0.0137 | HB | AllSpc | 3010 | 0.605 | 3010 | 0.605 | 1.1 | 1.24 | -0.00455
HBAllSpcSDGComExCZ07 | Com-Iltg-dWatt-HB_OSspc | SDG | Com | Ex | CZ07 | 2.81 | 0.000591 | 0 | 3.14 | 0.000727 | -0.00946 | 2.81 | 0.000591 | 0 | 3.14 | 0.000727 | -0.00946 | HB | AllSpc | 2810 | 0.591 | 2810 | 0.591 | 1.12 | 1.23 | -0.00337
HBAllSpcSDGComExCZ08 | Com-Iltg-dWatt-HB_OSspc | SDG | Com | Ex | CZ08 | 3.03 | 0.00066 | 0 | 3.42 | 0.00082 | -0.00993 | 3.03 | 0.00066 | 0 | 3.42 | 0.00082 | -0.00993 | HB | AllSpc | 3030 | 0.66 | 3030 | 0.66 | 1.13 | 1.24 | -0.00328
HBAllSpcSCEComExCZ08 | Com-Iltg-dWatt-HB_OSspc | SCE | Com | Ex | CZ08 | 2.64 | 0.000569 | 0 | 2.94 | 0.000704 | -0.00866 | 2.64 | 0.000569 | 0 | 2.94 | 0.000704 | -0.00866 | HB | AllSpc | 2640 | 0.569 | 2640 | 0.569 | 1.11 | 1.24 | -0.00328
HBAllSpcSCGComExCZ08 | Com-Iltg-dWatt-HB_OSspc | SCG | Com | Ex | CZ08 | 2.65 | 0.000571 | 0 | 2.96 | 0.000707 | -0.00868 | 2.65 | 0.000571 | 0 | 2.96 | 0.000707 | -0.00868 | HB | AllSpc | 2650 | 0.571 | 2650 | 0.571 | 1.12 | 1.24 | -0.00328
HBAllSpcSCEComExCZ09 | Com-Iltg-dWatt-HB_OSspc | SCE | Com | Ex | CZ09 | 2.72 | 0.000586 | 0 | 3.08 | 0.000749 | -0.011 | 2.72 | 0.000586 | 0 | 3.08 | 0.000749 | -0.011 | HB | AllSpc | 2720 | 0.586 | 2720 | 0.586 | 1.13 | 1.28 | -0.00404
HBAllSpcSCGComExCZ09 | Com-Iltg-dWatt-HB_OSspc | SCG | Com | Ex | CZ09 | 2.71 | 0.000585 | 0 | 3.07 | 0.00075 | -0.0112 | 2.71 | 0.000585 | 0 | 3.07 | 0.00075 | -0.0112 | HB | AllSpc | 2710 | 0.585 | 2710 | 0.585 | 1.13 | 1.28 | -0.00413
HBAllSpcSCEComExCZ10 | Com-Iltg-dWatt-HB_OSspc | SCE | Com | Ex | CZ10 | 2.69 | 0.000571 | 0 | 2.97 | 0.00071 | -0.0104 | 2.69 | 0.000571 | 0 | 2.97 | 0.00071 | -0.0104 | HB | AllSpc | 2690 | 0.571 | 2690 | 0.571 | 1.1 | 1.24 | -0.00387
HBAllSpcSDGComExCZ10 | Com-Iltg-dWatt-HB_OSspc | SDG | Com | Ex | CZ10 | 2.72 | 0.000593 | 0 | 3.02 | 0.000745 | -0.0109 | 2.72 | 0.000593 | 0 | 3.02 | 0.000745 | -0.0109 | HB | AllSpc | 2720 | 0.593 | 2720 | 0.593 | 1.11 | 1.26 | -0.00401
HBAllSpcSCGComExCZ10 | Com-Iltg-dWatt-HB_OSspc | SCG | Com | Ex | CZ10 | 2.69 | 0.000571 | 0 | 2.97 | 0.00071 | -0.0104 | 2.69 | 0.000571 | 0 | 2.97 | 0.00071 | -0.0104 | HB | AllSpc | 2690 | 0.571 | 2690 | 0.571 | 1.1 | 1.24 | -0.00387
HBAllSpcPGEComExCZ11 | Com-Iltg-dWatt-HB_OSspc | PGE | Com | Ex | CZ11 | 2.79 | 0.000594 | 0 | 2.97 | 0.000712 | -0.0194 | 2.79 | 0.000594 | 0 | 2.97 | 0.000712 | -0.0194 | HB | AllSpc | 2790 | 0.594 | 2790 | 0.594 | 1.06 | 1.2 | -0.00695
HBAllSpcPGEComExCZ12 | Com-Iltg-dWatt-HB_OSspc | PGE | Com | Ex | CZ12 | 2.77 | 0.000588 | 0 | 2.93 | 0.000707 | -0.0186 | 2.77 | 0.000588 | 0 | 2.93 | 0.000707 | -0.0186 | HB | AllSpc | 2770 | 0.588 | 2770 | 0.588 | 1.06 | 1.2 | -0.00671
HBAllSpcSCEComExCZ13 | Com-Iltg-dWatt-HB_OSspc | SCE | Com | Ex | CZ13 | 2.77 | 0.000599 | 0 | 3.09 | 0.00073 | -0.0169 | 2.77 | 0.000599 | 0 | 3.09 | 0.00073 | -0.0169 | HB | AllSpc | 2770 | 0.599 | 2770 | 0.599 | 1.12 | 1.22 | -0.0061
HBAllSpcSCGComExCZ13 | Com-Iltg-dWatt-HB_OSspc | SCG | Com | Ex | CZ13 | 2.77 | 0.000599 | 0 | 3.09 | 0.00073 | -0.0169 | 2.77 | 0.000599 | 0 | 3.09 | 0.00073 | -0.0169 | HB | AllSpc | 2770 | 0.599 | 2770 | 0.599 | 1.12 | 1.22 | -0.0061
HBAllSpcPGEComExCZ13 | Com-Iltg-dWatt-HB_OSspc | PGE | Com | Ex | CZ13 | 2.76 | 0.000587 | 0 | 3.04 | 0.000719 | -0.0169 | 2.76 | 0.000587 | 0 | 3.04 | 0.000719 | -0.0169 | HB | AllSpc | 2760 | 0.587 | 2760 | 0.587 | 1.1 | 1.22 | -0.00612
HBAllSpcSCEComExCZ14 | Com-Iltg-dWatt-HB_OSspc | SCE | Com | Ex | CZ14 | 2.86 | 0.000618 | 0 | 3.12 | 0.000776 | -0.0189 | 2.86 | 0.000618 | 0 | 3.12 | 0.000776 | -0.0189 | HB | AllSpc | 2860 | 0.618 | 2860 | 0.618 | 1.09 | 1.26 | -0.00661
HBAllSpcSCGComExCZ14 | Com-Iltg-dWatt-HB_OSspc | SCG | Com | Ex | CZ14 | 2.86 | 0.000618 | 0 | 3.12 | 0.000776 | -0.0189 | 2.86 | 0.000618 | 0 | 3.12 | 0.000776 | -0.0189 | HB | AllSpc | 2860 | 0.618 | 2860 | 0.618 | 1.09 | 1.26 | -0.00661
HBAllSpcSDGComExCZ14 | Com-Iltg-dWatt-HB_OSspc | SDG | Com | Ex | CZ14 | 2.52 | 0.000536 | 0 | 2.74 | 0.000676 | -0.014 | 2.52 | 0.000536 | 0 | 2.74 | 0.000676 | -0.014 | HB | AllSpc | 2520 | 0.536 | 2520 | 0.536 | 1.09 | 1.26 | -0.00556
HBAllSpcSCGComExCZ15 | Com-Iltg-dWatt-HB_OSspc | SCG | Com | Ex | CZ15 | 2.87 | 0.000563 | 0 | 3.39 | 0.000714 | -0.0048 | 2.87 | 0.000563 | 0 | 3.39 | 0.000714 | -0.0048 | HB | AllSpc | 2870 | 0.563 | 2870 | 0.563 | 1.18 | 1.27 | -0.00167
HBAllSpcSCEComExCZ15 | Com-Iltg-dWatt-HB_OSspc | SCE | Com | Ex | CZ15 | 2.87 | 0.000563 | 0 | 3.39 | 0.000714 | -0.0048 | 2.87 | 0.000563 | 0 | 3.39 | 0.000714 | -0.0048 | HB | AllSpc | 2870 | 0.563 | 2870 | 0.563 | 1.18 | 1.27 | -0.00167
HBAllSpcSDGComExCZ15 | Com-Iltg-dWatt-HB_OSspc | SDG | Com | Ex | CZ15 | 2.97 | 0.000501 | 0 | 3.49 | 0.000639 | -0.0046 | 2.97 | 0.000501 | 0 | 3.49 | 0.000639 | -0.0046 | HB | AllSpc | 2970 | 0.501 | 2970 | 0.501 | 1.18 | 1.28 | -0.00155
HBAllSpcSCEComExCZ16 | Com-Iltg-dWatt-HB_OSspc | SCE | Com | Ex | CZ16 | 2.68 | 0.000579 | 0 | 2.68 | 0.000693 | -0.0305 | 2.68 | 0.000579 | 0 | 2.68 | 0.000693 | -0.0305 | HB | AllSpc | 2680 | 0.579 | 2680 | 0.579 | 1 | 1.2 | -0.0114
HBAllSpcSCGComExCZ16 | Com-Iltg-dWatt-HB_OSspc | SCG | Com | Ex | CZ16 | 2.68 | 0.000579 | 0 | 2.68 | 0.000693 | -0.0305 | 2.68 | 0.000579 | 0 | 2.68 | 0.000693 | -0.0305 | HB | AllSpc | 2680 | 0.579 | 2680 | 0.579 | 1 | 1.2 | -0.0114
HBAllSpcPGEComExCZ16 | Com-Iltg-dWatt-HB_OSspc | PGE | Com | Ex | CZ16 | 2.72 | 0.000544 | 0 | 2.68 | 0.000645 | -0.0289 | 2.72 | 0.000544 | 0 | 2.68 | 0.000645 | -0.0289 | HB | AllSpc | 2720 | 0.544 | 2720 | 0.544 | 0.985 | 1.19 | -0.0106
HBAllSpcSCGComExIOU | Com-Iltg-dWatt-HB_OSspc | SCG | Com | Ex | IOU | 2.72 | 0.000581 | 0 | 3.04 | 0.000727 | -0.0105 | 2.72 | 0.000581 | 0 | 3.04 | 0.000727 | -0.0105 | HB | AllSpc | 2720 | 0.581 | 2720 | 0.581 | 1.12 | 1.25 | -0.00386
HBAllSpcPGEComExIOU | Com-Iltg-dWatt-HB_OSspc | PGE | Com | Ex | IOU | 2.74 | 0.000583 | 0 | 2.91 | 0.000705 | -0.0185 | 2.74 | 0.000583 | 0 | 2.91 | 0.000705 | -0.0185 | HB | AllSpc | 2740 | 0.583 | 2740 | 0.583 | 1.06 | 1.21 | -0.00675
HBAllSpcSDGComExIOU | Com-Iltg-dWatt-HB_OSspc | SDG | Com | Ex | IOU | 2.8 | 0.000593 | 0 | 3.12 | 0.000734 | -0.00996 | 2.8 | 0.000593 | 0 | 3.12 | 0.000734 | -0.00996 | HB | AllSpc | 2800 | 0.593 | 2800 | 0.593 | 1.11 | 1.24 | -0.00356
HBAllSpcSCEComExIOU | Com-Iltg-dWatt-HB_OSspc | SCE | Com | Ex | IOU | 2.72 | 0.00058 | 0 | 3.04 | 0.000722 | -0.0105 | 2.72 | 0.00058 | 0 | 3.04 | 0.000722 | -0.0105 | HB | AllSpc | 2720 | 0.58 | 2720 | 0.58 | 1.12 | 1.24 | -0.00386
HBAllSpcPGEComNewCZ05 | Com-Iltg-dWatt-HB_OSspc | PGE | Com | New | CZ05 | 3.01 | 0.0006 | 0 | 3.08 | 0.000722 | -0.0219 | 3.01 | 0.0006 | 0 | 3.08 | 0.000722 | -0.0219 | HB | AllSpc | 3010 | 0.6 | 3010 | 0.6 | 1.02 | 1.2 | -0.00728
HBAllSpcSCEComNewCZ05 | Com-Iltg-dWatt-HB_OSspc | SCE | Com | New | CZ05 | 3.43 | 0.000662 | 0 | 3.56 | 0.000808 | -0.0281 | 3.43 | 0.000662 | 0 | 3.56 | 0.000808 | -0.0281 | HB | AllSpc | 3430 | 0.662 | 3430 | 0.662 | 1.04 | 1.22 | -0.00819
HBAllSpcSDGComNewCZ06 | Com-Iltg-dWatt-HB_OSspc | SDG | Com | New | CZ06 | 3.2 | 0.000601 | 0 | 3.49 | 0.000742 | -0.0137 | 3.2 | 0.000601 | 0 | 3.49 | 0.000742 | -0.0137 | HB | AllSpc | 3200 | 0.601 | 3200 | 0.601 | 1.09 | 1.23 | -0.00428
HBAllSpcSCEComNewCZ06 | Com-Iltg-dWatt-HB_OSspc | SCE | Com | New | CZ06 | 2.92 | 0.000603 | 0 | 3.22 | 0.000745 | -0.0106 | 2.92 | 0.000603 | 0 | 3.22 | 0.000745 | -0.0106 | HB | AllSpc | 2920 | 0.603 | 2920 | 0.603 | 1.1 | 1.24 | -0.00363
HBAllSpcSDGComNewCZ07 | Com-Iltg-dWatt-HB_OSspc | SDG | Com | New | CZ07 | 2.95 | 0.000586 | 0 | 3.24 | 0.000716 | -0.00879 | 2.95 | 0.000586 | 0 | 3.24 | 0.000716 | -0.00879 | HB | AllSpc | 2950 | 0.586 | 2950 | 0.586 | 1.1 | 1.22 | -0.00298
HBAllSpcSCEComNewCZ08 | Com-Iltg-dWatt-HB_OSspc | SCE | Com | New | CZ08 | 2.73 | 0.000574 | 0 | 3.02 | 0.000713 | -0.00872 | 2.73 | 0.000574 | 0 | 3.02 | 0.000713 | -0.00872 | HB | AllSpc | 2730 | 0.574 | 2730 | 0.574 | 1.11 | 1.24 | -0.00319
HBAllSpcSDGComNewCZ08 | Com-Iltg-dWatt-HB_OSspc | SDG | Com | New | CZ08 | 3.16 | 0.000672 | 0 | 3.53 | 0.000844 | -0.0098 | 3.16 | 0.000672 | 0 | 3.53 | 0.000844 | -0.0098 | HB | AllSpc | 3160 | 0.672 | 3160 | 0.672 | 1.12 | 1.26 | -0.0031
HBAllSpcSCEComNewCZ09 | Com-Iltg-dWatt-HB_OSspc | SCE | Com | New | CZ09 | 2.84 | 0.000593 | 0 | 3.15 | 0.000761 | -0.00997 | 2.84 | 0.000593 | 0 | 3.15 | 0.000761 | -0.00997 | HB | AllSpc | 2840 | 0.593 | 2840 | 0.593 | 1.11 | 1.28 | -0.00351
HBAllSpcSDGComNewCZ10 | Com-Iltg-dWatt-HB_OSspc | SDG | Com | New | CZ10 | 2.82 | 0.000591 | 0 | 3.13 | 0.000766 | -0.0108 | 2.82 | 0.000591 | 0 | 3.13 | 0.000766 | -0.0108 | HB | AllSpc | 2820 | 0.591 | 2820 | 0.591 | 1.11 | 1.3 | -0.00383
HBAllSpcSCEComNewCZ10 | Com-Iltg-dWatt-HB_OSspc | SCE | Com | New | CZ10 | 2.58 | 0.000534 | 0 | 2.8 | 0.000669 | -0.00917 | 2.58 | 0.000534 | 0 | 2.8 | 0.000669 | -0.00917 | HB | AllSpc | 2580 | 0.534 | 2580 | 0.534 | 1.09 | 1.25 | -0.00355
HBAllSpcPGEComNewCZ11 | Com-Iltg-dWatt-HB_OSspc | PGE | Com | New | CZ11 | 2.78 | 0.000582 | 0 | 2.95 | 0.000713 | -0.0183 | 2.78 | 0.000582 | 0 | 2.95 | 0.000713 | -0.0183 | HB | AllSpc | 2780 | 0.582 | 2780 | 0.582 | 1.06 | 1.23 | -0.00658
HBAllSpcPGEComNewCZ12 | Com-Iltg-dWatt-HB_OSspc | PGE | Com | New | CZ12 | 2.74 | 0.000574 | 0 | 2.92 | 0.000702 | -0.0174 | 2.74 | 0.000574 | 0 | 2.92 | 0.000702 | -0.0174 | HB | AllSpc | 2740 | 0.574 | 2740 | 0.574 | 1.07 | 1.22 | -0.00635
HBAllSpcSCEComNewCZ13 | Com-Iltg-dWatt-HB_OSspc | SCE | Com | New | CZ13 | 2.83 | 0.000595 | 0 | 3.16 | 0.000747 | -0.0164 | 2.83 | 0.000595 | 0 | 3.16 | 0.000747 | -0.0164 | HB | AllSpc | 2830 | 0.595 | 2830 | 0.595 | 1.12 | 1.26 | -0.0058
HBAllSpcPGEComNewCZ13 | Com-Iltg-dWatt-HB_OSspc | PGE | Com | New | CZ13 | 2.77 | 0.000581 | 0 | 3 | 0.000704 | -0.0165 | 2.77 | 0.000581 | 0 | 3 | 0.000704 | -0.0165 | HB | AllSpc | 2770 | 0.581 | 2770 | 0.581 | 1.08 | 1.21 | -0.00596
HBAllSpcSDGComNewCZ14 | Com-Iltg-dWatt-HB_OSspc | SDG | Com | New | CZ14 | 2.72 | 0.000522 | 0 | 2.93 | 0.000681 | -0.015 | 2.72 | 0.000522 | 0 | 2.93 | 0.000681 | -0.015 | HB | AllSpc | 2720 | 0.522 | 2720 | 0.522 | 1.08 | 1.3 | -0.00551
HBAllSpcSCEComNewCZ14 | Com-Iltg-dWatt-HB_OSspc | SCE | Com | New | CZ14 | 2.94 | 0.000616 | 0 | 3.22 | 0.000802 | -0.0192 | 2.94 | 0.000616 | 0 | 3.22 | 0.000802 | -0.0192 | HB | AllSpc | 2940 | 0.616 | 2940 | 0.616 | 1.1 | 1.3 | -0.00653
HBAllSpcSCEComNewCZ15 | Com-Iltg-dWatt-HB_OSspc | SCE | Com | New | CZ15 | 2.82 | 0.000553 | 0 | 3.32 | 0.000724 | -0.00406 | 2.82 | 0.000553 | 0 | 3.32 | 0.000724 | -0.00406 | HB | AllSpc | 2820 | 0.553 | 2820 | 0.553 | 1.18 | 1.31 | -0.00144
HBAllSpcSDGComNewCZ15 | Com-Iltg-dWatt-HB_OSspc | SDG | Com | New | CZ15 | 3.23 | 0.000487 | 0 | 3.8 | 0.000648 | -0.00523 | 3.23 | 0.000487 | 0 | 3.8 | 0.000648 | -0.00523 | HB | AllSpc | 3230 | 0.487 | 3230 | 0.487 | 1.18 | 1.33 | -0.00162
HBAllSpcPGEComNewCZ16 | Com-Iltg-dWatt-HB_OSspc | PGE | Com | New | CZ16 | 2.72 | 0.000534 | 0 | 2.63 | 0.000623 | -0.028 | 2.72 | 0.000534 | 0 | 2.63 | 0.000623 | -0.028 | HB | AllSpc | 2720 | 0.534 | 2720 | 0.534 | 0.967 | 1.17 | -0.0103
HBAllSpcSCEComNewCZ16 | Com-Iltg-dWatt-HB_OSspc | SCE | Com | New | CZ16 | 2.67 | 0.000567 | 0 | 2.68 | 0.000698 | -0.0289 | 2.67 | 0.000567 | 0 | 2.68 | 0.000698 | -0.0289 | HB | AllSpc | 2670 | 0.567 | 2670 | 0.567 | 1 | 1.23 | -0.0108
HBAllSpcSDGComNewIOU | Com-Iltg-dWatt-HB_OSspc | SDG | Com | New | IOU | 2.93 | 0.000589 | 0 | 3.23 | 0.000732 | -0.00947 | 2.93 | 0.000589 | 0 | 3.23 | 0.000732 | -0.00947 | HB | AllSpc | 2930 | 0.589 | 2930 | 0.589 | 1.1 | 1.24 | -0.00323
HBAllSpcSCGComNewIOU | Com-Iltg-dWatt-HB_OSspc | SCG | Com | New | IOU | 2.76 | 0.000571 | 0 | 3.04 | 0.000715 | -0.00952 | 2.76 | 0.000571 | 0 | 3.04 | 0.000715 | -0.00952 | HB | AllSpc | 2760 | 0.571 | 2760 | 0.571 | 1.1 | 1.25 | -0.00345
HBAllSpcSCEComNewIOU | Com-Iltg-dWatt-HB_OSspc | SCE | Com | New | IOU | 2.73 | 0.000567 | 0 | 3.01 | 0.00071 | -0.00952 | 2.73 | 0.000567 | 0 | 3.01 | 0.00071 | -0.00952 | HB | AllSpc | 2730 | 0.567 | 2730 | 0.567 | 1.1 | 1.25 | -0.00349
HBAllSpcPGEComNewIOU | Com-Iltg-dWatt-HB_OSspc | PGE | Com | New | IOU | 2.75 | 0.00058 | 0 | 3 | 0.000728 | -0.0163 | 2.75 | 0.00058 | 0 | 3 | 0.000728 | -0.0163 | HB | AllSpc | 2750 | 0.58 | 2750 | 0.58 | 1.09 | 1.26 | -0.00593
HBAllSpcPGEECCExCZ01 | Com-Iltg-dWatt-HB_OSspc | PGE | ECC | Ex | CZ01 | 2.18 | 0.000644 | 0 | 2.24 | 0.000777 | -0.0438 | 2.18 | 0.000644 | 0 | 2.24 | 0.000777 | -0.0438 | HB | AllSpc | 2180 | 0.644 | 2180 | 0.644 | 1.03 | 1.21 | -0.0201
HBAllSpcPGEECCExCZ02 | Com-Iltg-dWatt-HB_OSspc | PGE | ECC | Ex | CZ02 | 2.18 | 0.000644 | 0 | 2.38 | 0.000839 | -0.0264 | 2.18 | 0.000644 | 0 | 2.38 | 0.000839 | -0.0264 | HB | AllSpc | 2180 | 0.644 | 2180 | 0.644 | 1.09 | 1.3 | -0.0121
HBAllSpcPGEECCExCZ03 | Com-Iltg-dWatt-HB_OSspc | PGE | ECC | Ex | CZ03 | 2.18 | 0.000644 | 0 | 2.36 | 0.000799 | -0.0275 | 2.18 | 0.000644 | 0 | 2.36 | 0.000799 | -0.0275 | HB | AllSpc | 2180 | 0.644 | 2180 | 0.644 | 1.08 | 1.24 | -0.0126
HBAllSpcPGEECCExCZ04 | Com-Iltg-dWatt-HB_OSspc | PGE | ECC | Ex | CZ04 | 2.18 | 0.000644 | 0 | 2.42 | 0.000833 | -0.0208 | 2.18 | 0.000644 | 0 | 2.42 | 0.000833 | -0.0208 | HB | AllSpc | 2180 | 0.644 | 2180 | 0.644 | 1.11 | 1.29 | -0.00954
HBAllSpcPGEECCExCZ05 | Com-Iltg-dWatt-HB_OSspc | PGE | ECC | Ex | CZ05 | 2.18 | 0.000644 | 0 | 2.38 | 0.000794 | -0.0253 | 2.18 | 0.000644 | 0 | 2.38 | 0.000794 | -0.0253 | HB | AllSpc | 2180 | 0.644 | 2180 | 0.644 | 1.09 | 1.23 | -0.0116
HBAllSpcSCEECCExCZ05 | Com-Iltg-dWatt-HB_OSspc | SCE | ECC | Ex | CZ05 | 2.18 | 0.000644 | 0 | 2.38 | 0.000794 | -0.0253 | 2.18 | 0.000644 | 0 | 2.38 | 0.000794 | -0.0253 | HB | AllSpc | 2180 | 0.644 | 2180 | 0.644 | 1.09 | 1.23 | -0.0116
HBAllSpcSCGECCExCZ05 | Com-Iltg-dWatt-HB_OSspc | SCG | ECC | Ex | CZ05 | 2.18 | 0.000644 | 0 | 2.38 | 0.000794 | -0.0253 | 2.18 | 0.000644 | 0 | 2.38 | 0.000794 | -0.0253 | HB | AllSpc | 2180 | 0.644 | 2180 | 0.644 | 1.09 | 1.23 | -0.0116
HBAllSpcSDGECCExCZ06 | Com-Iltg-dWatt-HB_OSspc | SDG | ECC | Ex | CZ06 | 2.18 | 0.000644 | 0 | 2.47 | 0.000819 | -0.0126 | 2.18 | 0.000644 | 0 | 2.47 | 0.000819 | -0.0126 | HB | AllSpc | 2180 | 0.644 | 2180 | 0.644 | 1.13 | 1.27 | -0.00578
HBAllSpcSCGECCExCZ06 | Com-Iltg-dWatt-HB_OSspc | SCG | ECC | Ex | CZ06 | 2.18 | 0.000644 | 0 | 2.47 | 0.000819 | -0.0126 | 2.18 | 0.000644 | 0 | 2.47 | 0.000819 | -0.0126 | HB | AllSpc | 2180 | 0.644 | 2180 | 0.644 | 1.13 | 1.27 | -0.00578
HBAllSpcSCEECCExCZ06 | Com-Iltg-dWatt-HB_OSspc | SCE | ECC | Ex | CZ06 | 2.18 | 0.000644 | 0 | 2.47 | 0.000819 | -0.0126 | 2.18 | 0.000644 | 0 | 2.47 | 0.000819 | -0.0126 | HB | AllSpc | 2180 | 0.644 | 2180 | 0.644 | 1.13 | 1.27 | -0.00578
HBAllSpcSDGECCExCZ07 | Com-Iltg-dWatt-HB_OSspc | SDG | ECC | Ex | CZ07 | 2.18 | 0.000644 | 0 | 2.48 | 0.000815 | -0.0105 | 2.18 | 0.000644 | 0 | 2.48 | 0.000815 | -0.0105 | HB | AllSpc | 2180 | 0.644 | 2180 | 0.644 | 1.14 | 1.27 | -0.00482
HBAllSpcSCGECCExCZ08 | Com-Iltg-dWatt-HB_OSspc | SCG | ECC | Ex | CZ08 | 2.18 | 0.000644 | 0 | 2.5 | 0.000814 | -0.0114 | 2.18 | 0.000644 | 0 | 2.5 | 0.000814 | -0.0114 | HB | AllSpc | 2180 | 0.644 | 2180 | 0.644 | 1.15 | 1.26 | -0.00523
HBAllSpcSDGECCExCZ08 | Com-Iltg-dWatt-HB_OSspc | SDG | ECC | Ex | CZ08 | 2.18 | 0.000644 | 0 | 2.5 | 0.000814 | -0.0114 | 2.18 | 0.000644 | 0 | 2.5 | 0.000814 | -0.0114 | HB | AllSpc | 2180 | 0.644 | 2180 | 0.644 | 1.15 | 1.26 | -0.00523
HBAllSpcSCEECCExCZ08 | Com-Iltg-dWatt-HB_OSspc | SCE | ECC | Ex | CZ08 | 2.18 | 0.000644 | 0 | 2.5 | 0.000814 | -0.0114 | 2.18 | 0.000644 | 0 | 2.5 | 0.000814 | -0.0114 | HB | AllSpc | 2180 | 0.644 | 2180 | 0.644 | 1.15 | 1.26 | -0.00523
HBAllSpcSCGECCExCZ09 | Com-Iltg-dWatt-HB_OSspc | SCG | ECC | Ex | CZ09 | 2.18 | 0.000644 | 0 | 2.52 | 0.00084 | -0.0127 | 2.18 | 0.000644 | 0 | 2.52 | 0.00084 | -0.0127 | HB | AllSpc | 2180 | 0.644 | 2180 | 0.644 | 1.16 | 1.3 | -0.00583
HBAllSpcSCEECCExCZ09 | Com-Iltg-dWatt-HB_OSspc | SCE | ECC | Ex | CZ09 | 2.18 | 0.000644 | 0 | 2.52 | 0.00084 | -0.0127 | 2.18 | 0.000644 | 0 | 2.52 | 0.00084 | -0.0127 | HB | AllSpc | 2180 | 0.644 | 2180 | 0.644 | 1.16 | 1.3 | -0.00583
HBAllSpcSDGECCExCZ10 | Com-Iltg-dWatt-HB_OSspc | SDG | ECC | Ex | CZ10 | 2.18 | 0.000644 | 0 | 2.48 | 0.000829 | -0.0136 | 2.18 | 0.000644 | 0 | 2.48 | 0.000829 | -0.0136 | HB | AllSpc | 2180 | 0.644 | 2180 | 0.644 | 1.14 | 1.29 | -0.00624
HBAllSpcSCEECCExCZ10 | Com-Iltg-dWatt-HB_OSspc | SCE | ECC | Ex | CZ10 | 2.18 | 0.000644 | 0 | 2.48 | 0.000829 | -0.0136 | 2.18 | 0.000644 | 0 | 2.48 | 0.000829 | -0.0136 | HB | AllSpc | 2180 | 0.644 | 2180 | 0.644 | 1.14 | 1.29 | -0.00624
HBAllSpcSCGECCExCZ10 | Com-Iltg-dWatt-HB_OSspc | SCG | ECC | Ex | CZ10 | 2.18 | 0.000644 | 0 | 2.48 | 0.000829 | -0.0136 | 2.18 | 0.000644 | 0 | 2.48 | 0.000829 | -0.0136 | HB | AllSpc | 2180 | 0.644 | 2180 | 0.644 | 1.14 | 1.29 | -0.00624
HBAllSpcPGEECCExCZ11 | Com-Iltg-dWatt-HB_OSspc | PGE | ECC | Ex | CZ11 | 2.18 | 0.000644 | 0 | 2.44 | 0.000801 | -0.0238 | 2.18 | 0.000644 | 0 | 2.44 | 0.000801 | -0.0238 | HB | AllSpc | 2180 | 0.644 | 2180 | 0.644 | 1.12 | 1.24 | -0.0109
HBAllSpcPGEECCExCZ12 | Com-Iltg-dWatt-HB_OSspc | PGE | ECC | Ex | CZ12 | 2.18 | 0.000644 | 0 | 2.42 | 0.000829 | -0.0235 | 2.18 | 0.000644 | 0 | 2.42 | 0.000829 | -0.0235 | HB | AllSpc | 2180 | 0.644 | 2180 | 0.644 | 1.11 | 1.29 | -0.0108
HBAllSpcSCEECCExCZ13 | Com-Iltg-dWatt-HB_OSspc | SCE | ECC | Ex | CZ13 | 2.18 | 0.000644 | 0 | 2.46 | 0.000831 | -0.0187 | 2.18 | 0.000644 | 0 | 2.46 | 0.000831 | -0.0187 | HB | AllSpc | 2180 | 0.644 | 2180 | 0.644 | 1.13 | 1.29 | -0.00858
HBAllSpcPGEECCExCZ13 | Com-Iltg-dWatt-HB_OSspc | PGE | ECC | Ex | CZ13 | 2.18 | 0.000644 | 0 | 2.46 | 0.000831 | -0.0187 | 2.18 | 0.000644 | 0 | 2.46 | 0.000831 | -0.0187 | HB | AllSpc | 2180 | 0.644 | 2180 | 0.644 | 1.13 | 1.29 | -0.00858
HBAllSpcSCGECCExCZ13 | Com-Iltg-dWatt-HB_OSspc | SCG | ECC | Ex | CZ13 | 2.18 | 0.000644 | 0 | 2.46 | 0.000831 | -0.0187 | 2.18 | 0.000644 | 0 | 2.46 | 0.000831 | -0.0187 | HB | AllSpc | 2180 | 0.644 | 2180 | 0.644 | 1.13 | 1.29 | -0.00858
HBAllSpcSCEECCExCZ14 | Com-Iltg-dWatt-HB_OSspc | SCE | ECC | Ex | CZ14 | 2.18 | 0.000644 | 0 | 2.43 | 0.000823 | -0.0204 | 2.18 | 0.000644 | 0 | 2.43 | 0.000823 | -0.0204 | HB | AllSpc | 2180 | 0.644 | 2180 | 0.644 | 1.11 | 1.28 | -0.00936
HBAllSpcSDGECCExCZ14 | Com-Iltg-dWatt-HB_OSspc | SDG | ECC | Ex | CZ14 | 2.18 | 0.000644 | 0 | 2.43 | 0.000823 | -0.0204 | 2.18 | 0.000644 | 0 | 2.43 | 0.000823 | -0.0204 | HB | AllSpc | 2180 | 0.644 | 2180 | 0.644 | 1.11 | 1.28 | -0.00936
HBAllSpcSCGECCExCZ14 | Com-Iltg-dWatt-HB_OSspc | SCG | ECC | Ex | CZ14 | 2.18 | 0.000644 | 0 | 2.43 | 0.000823 | -0.0204 | 2.18 | 0.000644 | 0 | 2.43 | 0.000823 | -0.0204 | HB | AllSpc | 2180 | 0.644 | 2180 | 0.644 | 1.11 | 1.28 | -0.00936
HBAllSpcSCEECCExCZ15 | Com-Iltg-dWatt-HB_OSspc | SCE | ECC | Ex | CZ15 | 2.18 | 0.000644 | 0 | 2.64 | 0.000815 | -0.0053 | 2.18 | 0.000644 | 0 | 2.64 | 0.000815 | -0.0053 | HB | AllSpc | 2180 | 0.644 | 2180 | 0.644 | 1.21 | 1.27 | -0.00243
HBAllSpcSCGECCExCZ15 | Com-Iltg-dWatt-HB_OSspc | SCG | ECC | Ex | CZ15 | 2.18 | 0.000644 | 0 | 2.64 | 0.000815 | -0.0053 | 2.18 | 0.000644 | 0 | 2.64 | 0.000815 | -0.0053 | HB | AllSpc | 2180 | 0.644 | 2180 | 0.644 | 1.21 | 1.27 | -0.00243
HBAllSpcSCGECCExCZ16 | Com-Iltg-dWatt-HB_OSspc | SCG | ECC | Ex | CZ16 | 2.18 | 0.000644 | 0 | 2.28 | 0.000802 | -0.0366 | 2.18 | 0.000644 | 0 | 2.28 | 0.000802 | -0.0366 | HB | AllSpc | 2180 | 0.644 | 2180 | 0.644 | 1.05 | 1.25 | -0.0168
HBAllSpcSCEECCExCZ16 | Com-Iltg-dWatt-HB_OSspc | SCE | ECC | Ex | CZ16 | 2.18 | 0.000644 | 0 | 2.28 | 0.000802 | -0.0366 | 2.18 | 0.000644 | 0 | 2.28 | 0.000802 | -0.0366 | HB | AllSpc | 2180 | 0.644 | 2180 | 0.644 | 1.05 | 1.25 | -0.0168
HBAllSpcPGEECCExCZ16 | Com-Iltg-dWatt-HB_OSspc | PGE | ECC | Ex | CZ16 | 2.18 | 0.000644 | 0 | 2.28 | 0.000802 | -0.0366 | 2.18 | 0.000644 | 0 | 2.28 | 0.000802 | -0.0366 | HB | AllSpc | 2180 | 0.644 | 2180 | 0.644 | 1.05 | 1.25 | -0.0168
HBAllSpcPGEECCExIOU | Com-Iltg-dWatt-HB_OSspc | PGE | ECC | Ex | IOU | 2.18 | 0.000644 | 0 | 2.39 | 0.000813 | -0.0251 | 2.18 | 0.000644 | 0 | 2.39 | 0.000813 | -0.0251 | HB | AllSpc | 2180 | 0.644 | 2180 | 0.644 | 1.1 | 1.26 | -0.0115
HBAllSpcSCEECCExIOU | Com-Iltg-dWatt-HB_OSspc | SCE | ECC | Ex | IOU | 2.18 | 0.000644 | 0 | 2.48 | 0.000819 | -0.0142 | 2.18 | 0.000644 | 0 | 2.48 | 0.000819 | -0.0142 | HB | AllSpc | 2180 | 0.644 | 2180 | 0.644 | 1.14 | 1.27 | -0.00651
HBAllSpcSCGECCExIOU | Com-Iltg-dWatt-HB_OSspc | SCG | ECC | Ex | IOU | 2.18 | 0.000644 | 0 | 2.49 | 0.000823 | -0.0137 | 2.18 | 0.000644 | 0 | 2.49 | 0.000823 | -0.0137 | HB | AllSpc | 2180 | 0.644 | 2180 | 0.644 | 1.14 | 1.28 | -0.00628
HBAllSpcSDGECCExIOU | Com-Iltg-dWatt-HB_OSspc | SDG | ECC | Ex | IOU | 2.18 | 0.000644 | 0 | 2.48 | 0.000818 | -0.0113 | 2.18 | 0.000644 | 0 | 2.48 | 0.000818 | -0.0113 | HB | AllSpc | 2180 | 0.644 | 2180 | 0.644 | 1.14 | 1.27 | -0.00518
HBAllSpcPGEECCNewCZ01 | Com-Iltg-dWatt-HB_OSspc | PGE | ECC | New | CZ01 | 2.19 | 0.000643 | 0 | 2.26 | 0.000754 | -0.0423 | 2.19 | 0.000643 | 0 | 2.26 | 0.000754 | -0.0423 | HB | AllSpc | 2190 | 0.643 | 2190 | 0.643 | 1.03 | 1.17 | -0.0193
HBAllSpcPGEECCNewCZ02 | Com-Iltg-dWatt-HB_OSspc | PGE | ECC | New | CZ02 | 2.19 | 0.000644 | 0 | 2.4 | 0.000862 | -0.0245 | 2.19 | 0.000644 | 0 | 2.4 | 0.000862 | -0.0245 | HB | AllSpc | 2190 | 0.644 | 2190 | 0.644 | 1.1 | 1.34 | -0.0112
HBAllSpcPGEECCNewCZ03 | Com-Iltg-dWatt-HB_OSspc | PGE | ECC | New | CZ03 | 2.19 | 0.000644 | 0 | 2.35 | 0.000835 | -0.0258 | 2.19 | 0.000644 | 0 | 2.35 | 0.000835 | -0.0258 | HB | AllSpc | 2190 | 0.644 | 2190 | 0.644 | 1.07 | 1.3 | -0.0118
HBAllSpcPGEECCNewCZ04 | Com-Iltg-dWatt-HB_OSspc | PGE | ECC | New | CZ04 | 2.19 | 0.000643 | 0 | 2.43 | 0.000809 | -0.0192 | 2.19 | 0.000643 | 0 | 2.43 | 0.000809 | -0.0192 | HB | AllSpc | 2190 | 0.643 | 2190 | 0.643 | 1.11 | 1.26 | -0.00877
HBAllSpcSCEECCNewCZ05 | Com-Iltg-dWatt-HB_OSspc | SCE | ECC | New | CZ05 | 2.19 | 0.000643 | 0 | 2.37 | 0.000805 | -0.0258 | 2.19 | 0.000643 | 0 | 2.37 | 0.000805 | -0.0258 | HB | AllSpc | 2190 | 0.643 | 2190 | 0.643 | 1.08 | 1.25 | -0.0118
HBAllSpcPGEECCNewCZ05 | Com-Iltg-dWatt-HB_OSspc | PGE | ECC | New | CZ05 | 2.19 | 0.000643 | 0 | 2.37 | 0.000782 | -0.0252 | 2.19 | 0.000643 | 0 | 2.37 | 0.000782 | -0.0252 | HB | AllSpc | 2190 | 0.643 | 2190 | 0.643 | 1.08 | 1.22 | -0.0115
HBAllSpcSCEECCNewCZ06 | Com-Iltg-dWatt-HB_OSspc | SCE | ECC | New | CZ06 | 2.19 | 0.000643 | 0 | 2.49 | 0.000819 | -0.0117 | 2.19 | 0.000643 | 0 | 2.49 | 0.000819 | -0.0117 | HB | AllSpc | 2190 | 0.643 | 2190 | 0.643 | 1.14 | 1.27 | -0.00534
HBAllSpcSDGECCNewCZ06 | Com-Iltg-dWatt-HB_OSspc | SDG | ECC | New | CZ06 | 2.19 | 0.000643 | 0 | 2.49 | 0.000811 | -0.0119 | 2.19 | 0.000643 | 0 | 2.49 | 0.000811 | -0.0119 | HB | AllSpc | 2190 | 0.643 | 2190 | 0.643 | 1.14 | 1.26 | -0.00543
HBAllSpcSDGECCNewCZ07 | Com-Iltg-dWatt-HB_OSspc | SDG | ECC | New | CZ07 | 2.19 | 0.000643 | 0 | 2.47 | 0.000813 | -0.00968 | 2.19 | 0.000643 | 0 | 2.47 | 0.000813 | -0.00968 | HB | AllSpc | 2190 | 0.643 | 2190 | 0.643 | 1.13 | 1.26 | -0.00442
HBAllSpcSDGECCNewCZ08 | Com-Iltg-dWatt-HB_OSspc | SDG | ECC | New | CZ08 | 2.19 | 0.000643 | 0 | 2.52 | 0.000814 | -0.00981 | 2.19 | 0.000643 | 0 | 2.52 | 0.000814 | -0.00981 | HB | AllSpc | 2190 | 0.643 | 2190 | 0.643 | 1.15 | 1.27 | -0.00448
HBAllSpcSCEECCNewCZ08 | Com-Iltg-dWatt-HB_OSspc | SCE | ECC | New | CZ08 | 2.19 | 0.000643 | 0 | 2.51 | 0.000824 | -0.00942 | 2.19 | 0.000643 | 0 | 2.51 | 0.000824 | -0.00942 | HB | AllSpc | 2190 | 0.643 | 2190 | 0.643 | 1.15 | 1.28 | -0.0043
HBAllSpcSCEECCNewCZ09 | Com-Iltg-dWatt-HB_OSspc | SCE | ECC | New | CZ09 | 2.19 | 0.000643 | 0 | 2.51 | 0.000847 | -0.0111 | 2.19 | 0.000643 | 0 | 2.51 | 0.000847 | -0.0111 | HB | AllSpc | 2190 | 0.643 | 2190 | 0.643 | 1.15 | 1.32 | -0.00507
HBAllSpcSCEECCNewCZ10 | Com-Iltg-dWatt-HB_OSspc | SCE | ECC | New | CZ10 | 2.19 | 0.000643 | 0 | 2.53 | 0.000856 | -0.0112 | 2.19 | 0.000643 | 0 | 2.53 | 0.000856 | -0.0112 | HB | AllSpc | 2190 | 0.643 | 2190 | 0.643 | 1.16 | 1.33 | -0.00511
HBAllSpcSDGECCNewCZ10 | Com-Iltg-dWatt-HB_OSspc | SDG | ECC | New | CZ10 | 2.19 | 0.000643 | 0 | 2.54 | 0.000842 | -0.0115 | 2.19 | 0.000643 | 0 | 2.54 | 0.000842 | -0.0115 | HB | AllSpc | 2190 | 0.643 | 2190 | 0.643 | 1.16 | 1.31 | -0.00525
HBAllSpcPGEECCNewCZ11 | Com-Iltg-dWatt-HB_OSspc | PGE | ECC | New | CZ11 | 2.19 | 0.000644 | 0 | 2.46 | 0.000847 | -0.0207 | 2.19 | 0.000644 | 0 | 2.46 | 0.000847 | -0.0207 | HB | AllSpc | 2190 | 0.644 | 2190 | 0.644 | 1.12 | 1.32 | -0.00945
HBAllSpcPGEECCNewCZ12 | Com-Iltg-dWatt-HB_OSspc | PGE | ECC | New | CZ12 | 2.19 | 0.000644 | 0 | 2.45 | 0.000864 | -0.0209 | 2.19 | 0.000644 | 0 | 2.45 | 0.000864 | -0.0209 | HB | AllSpc | 2190 | 0.644 | 2190 | 0.644 | 1.12 | 1.34 | -0.00954
HBAllSpcPGEECCNewCZ13 | Com-Iltg-dWatt-HB_OSspc | PGE | ECC | New | CZ13 | 2.19 | 0.000644 | 0 | 2.48 | 0.000854 | -0.0182 | 2.19 | 0.000644 | 0 | 2.48 | 0.000854 | -0.0182 | HB | AllSpc | 2190 | 0.644 | 2190 | 0.644 | 1.13 | 1.33 | -0.00831
HBAllSpcSCEECCNewCZ13 | Com-Iltg-dWatt-HB_OSspc | SCE | ECC | New | CZ13 | 2.19 | 0.000644 | 0 | 2.51 | 0.000891 | -0.0183 | 2.19 | 0.000644 | 0 | 2.51 | 0.000891 | -0.0183 | HB | AllSpc | 2190 | 0.644 | 2190 | 0.644 | 1.15 | 1.38 | -0.00836
HBAllSpcSCEECCNewCZ14 | Com-Iltg-dWatt-HB_OSspc | SCE | ECC | New | CZ14 | 2.19 | 0.000643 | 0 | 2.5 | 0.000831 | -0.0192 | 2.19 | 0.000643 | 0 | 2.5 | 0.000831 | -0.0192 | HB | AllSpc | 2190 | 0.643 | 2190 | 0.643 | 1.14 | 1.29 | -0.00877
HBAllSpcSDGECCNewCZ14 | Com-Iltg-dWatt-HB_OSspc | SDG | ECC | New | CZ14 | 2.19 | 0.000643 | 0 | 2.51 | 0.000817 | -0.019 | 2.19 | 0.000643 | 0 | 2.51 | 0.000817 | -0.019 | HB | AllSpc | 2190 | 0.643 | 2190 | 0.643 | 1.15 | 1.27 | -0.00868
HBAllSpcSDGECCNewCZ15 | Com-Iltg-dWatt-HB_OSspc | SDG | ECC | New | CZ15 | 2.19 | 0.000643 | 0 | 2.77 | 0.000886 | -0.0042 | 2.19 | 0.000643 | 0 | 2.77 | 0.000886 | -0.0042 | HB | AllSpc | 2190 | 0.643 | 2190 | 0.643 | 1.26 | 1.38 | -0.00192
HBAllSpcSCEECCNewCZ15 | Com-Iltg-dWatt-HB_OSspc | SCE | ECC | New | CZ15 | 2.19 | 0.000643 | 0 | 2.81 | 0.000918 | -0.00407 | 2.19 | 0.000643 | 0 | 2.81 | 0.000918 | -0.00407 | HB | AllSpc | 2190 | 0.643 | 2190 | 0.643 | 1.28 | 1.43 | -0.00186
HBAllSpcSCEECCNewCZ16 | Com-Iltg-dWatt-HB_OSspc | SCE | ECC | New | CZ16 | 2.19 | 0.000644 | 0 | 2.32 | 0.000847 | -0.0364 | 2.19 | 0.000644 | 0 | 2.32 | 0.000847 | -0.0364 | HB | AllSpc | 2190 | 0.644 | 2190 | 0.644 | 1.06 | 1.32 | -0.0166
HBAllSpcPGEECCNewCZ16 | Com-Iltg-dWatt-HB_OSspc | PGE | ECC | New | CZ16 | 2.19 | 0.000644 | 0 | 2.32 | 0.000819 | -0.0357 | 2.19 | 0.000644 | 0 | 2.32 | 0.000819 | -0.0357 | HB | AllSpc | 2190 | 0.644 | 2190 | 0.644 | 1.06 | 1.27 | -0.0163
HBAllSpcSDGECCNewIOU | Com-Iltg-dWatt-HB_OSspc | SDG | ECC | New | IOU | 2.19 | 0.000643 | 0 | 2.49 | 0.00082 | -0.0102 | 2.19 | 0.000643 | 0 | 2.49 | 0.00082 | -0.0102 | HB | AllSpc | 2190 | 0.643 | 2190 | 0.643 | 1.14 | 1.28 | -0.00466
HBAllSpcSCEECCNewIOU | Com-Iltg-dWatt-HB_OSspc | SCE | ECC | New | IOU | 2.19 | 0.000643 | 0 | 2.53 | 0.000825 | -0.011 | 2.19 | 0.000643 | 0 | 2.53 | 0.000825 | -0.011 | HB | AllSpc | 2190 | 0.643 | 2190 | 0.643 | 1.16 | 1.28 | -0.00502
HBAllSpcSCGECCNewIOU | Com-Iltg-dWatt-HB_OSspc | SCG | ECC | New | IOU | 2.19 | 0.000643 | 0 | 2.53 | 0.000824 | -0.011 | 2.19 | 0.000643 | 0 | 2.53 | 0.000824 | -0.011 | HB | AllSpc | 2190 | 0.643 | 2190 | 0.643 | 1.16 | 1.28 | -0.00502
HBAllSpcPGEECCNewIOU | Com-Iltg-dWatt-HB_OSspc | PGE | ECC | New | IOU | 2.19 | 0.000644 | 0 | 2.47 | 0.000865 | -0.0207 | 2.19 | 0.000644 | 0 | 2.47 | 0.000865 | -0.0207 | HB | AllSpc | 2190 | 0.644 | 2190 | 0.644 | 1.13 | 1.34 | -0.00945
HBAllSpcPGEEPrExCZ01 | Com-Iltg-dWatt-HB_OSspc | PGE | EPr | Ex | CZ01 | 1.99 | 0.000649 | 0 | 1.97 | 0.000776 | -0.036 | 1.99 | 0.000649 | 0 | 1.97 | 0.000776 | -0.036 | HB | AllSpc | 1990 | 0.649 | 1990 | 0.649 | 0.99 | 1.2 | -0.0181
HBAllSpcPGEEPrExCZ02 | Com-Iltg-dWatt-HB_OSspc | PGE | EPr | Ex | CZ02 | 1.99 | 0.00065 | 0 | 2.1 | 0.00065 | -0.0211 | 1.99 | 0.00065 | 0 | 2.1 | 0.00065 | -0.0211 | HB | AllSpc | 1990 | 0.65 | 1990 | 0.65 | 1.06 | 1 | -0.0106
HBAllSpcPGEEPrExCZ03 | Com-Iltg-dWatt-HB_OSspc | PGE | EPr | Ex | CZ03 | 1.99 | 0.00065 | 0 | 2.12 | 0.00065 | -0.0205 | 1.99 | 0.00065 | 0 | 2.12 | 0.00065 | -0.0205 | HB | AllSpc | 1990 | 0.65 | 1990 | 0.65 | 1.07 | 1 | -0.0103
HBAllSpcPGEEPrExCZ04 | Com-Iltg-dWatt-HB_OSspc | PGE | EPr | Ex | CZ04 | 1.99 | 0.000649 | 0 | 2.15 | 0.0008 | -0.0161 | 1.99 | 0.000649 | 0 | 2.15 | 0.0008 | -0.0161 | HB | AllSpc | 1990 | 0.649 | 1990 | 0.649 | 1.08 | 1.23 | -0.00809
HBAllSpcSCGEPrExCZ05 | Com-Iltg-dWatt-HB_OSspc | SCG | EPr | Ex | CZ05 | 1.99 | 0.000649 | 0 | 2.18 | 0.000827 | -0.0176 | 1.99 | 0.000649 | 0 | 2.18 | 0.000827 | -0.0176 | HB | AllSpc | 1990 | 0.649 | 1990 | 0.649 | 1.1 | 1.27 | -0.00884
HBAllSpcSCEEPrExCZ05 | Com-Iltg-dWatt-HB_OSspc | SCE | EPr | Ex | CZ05 | 1.99 | 0.000649 | 0 | 2.18 | 0.000827 | -0.0176 | 1.99 | 0.000649 | 0 | 2.18 | 0.000827 | -0.0176 | HB | AllSpc | 1990 | 0.649 | 1990 | 0.649 | 1.1 | 1.27 | -0.00884
HBAllSpcPGEEPrExCZ05 | Com-Iltg-dWatt-HB_OSspc | PGE | EPr | Ex | CZ05 | 1.99 | 0.000649 | 0 | 2.18 | 0.000827 | -0.0176 | 1.99 | 0.000649 | 0 | 2.18 | 0.000827 | -0.0176 | HB | AllSpc | 1990 | 0.649 | 1990 | 0.649 | 1.1 | 1.27 | -0.00884
HBAllSpcSCGEPrExCZ06 | Com-Iltg-dWatt-HB_OSspc | SCG | EPr | Ex | CZ06 | 1.99 | 0.000649 | 0 | 2.26 | 0.000833 | -0.00884 | 1.99 | 0.000649 | 0 | 2.26 | 0.000833 | -0.00884 | HB | AllSpc | 1990 | 0.649 | 1990 | 0.649 | 1.14 | 1.28 | -0.00444
HBAllSpcSCEEPrExCZ06 | Com-Iltg-dWatt-HB_OSspc | SCE | EPr | Ex | CZ06 | 1.99 | 0.000649 | 0 | 2.26 | 0.000833 | -0.00884 | 1.99 | 0.000649 | 0 | 2.26 | 0.000833 | -0.00884 | HB | AllSpc | 1990 | 0.649 | 1990 | 0.649 | 1.14 | 1.28 | -0.00444
HBAllSpcSDGEPrExCZ06 | Com-Iltg-dWatt-HB_OSspc | SDG | EPr | Ex | CZ06 | 1.99 | 0.000649 | 0 | 2.26 | 0.000833 | -0.00884 | 1.99 | 0.000649 | 0 | 2.26 | 0.000833 | -0.00884 | HB | AllSpc | 1990 | 0.649 | 1990 | 0.649 | 1.14 | 1.28 | -0.00444
HBAllSpcSDGEPrExCZ07 | Com-Iltg-dWatt-HB_OSspc | SDG | EPr | Ex | CZ07 | 1.99 | 0.000649 | 0 | 2.26 | 0.00084 | -0.0079 | 1.99 | 0.000649 | 0 | 2.26 | 0.00084 | -0.0079 | HB | AllSpc | 1990 | 0.649 | 1990 | 0.649 | 1.14 | 1.29 | -0.00397
HBAllSpcSCGEPrExCZ08 | Com-Iltg-dWatt-HB_OSspc | SCG | EPr | Ex | CZ08 | 1.99 | 0.000649 | 0 | 2.29 | 0.000841 | -0.00732 | 1.99 | 0.000649 | 0 | 2.29 | 0.000841 | -0.00732 | HB | AllSpc | 1990 | 0.649 | 1990 | 0.649 | 1.15 | 1.3 | -0.00368
HBAllSpcSDGEPrExCZ08 | Com-Iltg-dWatt-HB_OSspc | SDG | EPr | Ex | CZ08 | 1.99 | 0.000649 | 0 | 2.29 | 0.000841 | -0.00732 | 1.99 | 0.000649 | 0 | 2.29 | 0.000841 | -0.00732 | HB | AllSpc | 1990 | 0.649 | 1990 | 0.649 | 1.15 | 1.3 | -0.00368
HBAllSpcSCEEPrExCZ08 | Com-Iltg-dWatt-HB_OSspc | SCE | EPr | Ex | CZ08 | 1.99 | 0.000649 | 0 | 2.29 | 0.000841 | -0.00732 | 1.99 | 0.000649 | 0 | 2.29 | 0.000841 | -0.00732 | HB | AllSpc | 1990 | 0.649 | 1990 | 0.649 | 1.15 | 1.3 | -0.00368
HBAllSpcSCGEPrExCZ09 | Com-Iltg-dWatt-HB_OSspc | SCG | EPr | Ex | CZ09 | 1.99 | 0.000649 | 0 | 2.31 | 0.000854 | -0.0088 | 1.99 | 0.000649 | 0 | 2.31 | 0.000854 | -0.0088 | HB | AllSpc | 1990 | 0.649 | 1990 | 0.649 | 1.16 | 1.32 | -0.00442
HBAllSpcSCEEPrExCZ09 | Com-Iltg-dWatt-HB_OSspc | SCE | EPr | Ex | CZ09 | 1.99 | 0.000649 | 0 | 2.31 | 0.000854 | -0.0088 | 1.99 | 0.000649 | 0 | 2.31 | 0.000854 | -0.0088 | HB | AllSpc | 1990 | 0.649 | 1990 | 0.649 | 1.16 | 1.32 | -0.00442
HBAllSpcSCGEPrExCZ10 | Com-Iltg-dWatt-HB_OSspc | SCG | EPr | Ex | CZ10 | 1.99 | 0.000649 | 0 | 2.27 | 0.000837 | -0.00937 | 1.99 | 0.000649 | 0 | 2.27 | 0.000837 | -0.00937 | HB | AllSpc | 1990 | 0.649 | 1990 | 0.649 | 1.14 | 1.29 | -0.00471
HBAllSpcSCEEPrExCZ10 | Com-Iltg-dWatt-HB_OSspc | SCE | EPr | Ex | CZ10 | 1.99 | 0.000649 | 0 | 2.27 | 0.000837 | -0.00937 | 1.99 | 0.000649 | 0 | 2.27 | 0.000837 | -0.00937 | HB | AllSpc | 1990 | 0.649 | 1990 | 0.649 | 1.14 | 1.29 | -0.00471
HBAllSpcSDGEPrExCZ10 | Com-Iltg-dWatt-HB_OSspc | SDG | EPr | Ex | CZ10 | 1.99 | 0.000649 | 0 | 2.27 | 0.000837 | -0.00937 | 1.99 | 0.000649 | 0 | 2.27 | 0.000837 | -0.00937 | HB | AllSpc | 1990 | 0.649 | 1990 | 0.649 | 1.14 | 1.29 | -0.00471
HBAllSpcPGEEPrExCZ11 | Com-Iltg-dWatt-HB_OSspc | PGE | EPr | Ex | CZ11 | 1.99 | 0.00065 | 0 | 2.12 | 0.00065 | -0.0195 | 1.99 | 0.00065 | 0 | 2.12 | 0.00065 | -0.0195 | HB | AllSpc | 1990 | 0.65 | 1990 | 0.65 | 1.07 | 1 | -0.0098
HBAllSpcPGEEPrExCZ12 | Com-Iltg-dWatt-HB_OSspc | PGE | EPr | Ex | CZ12 | 1.99 | 0.00065 | 0 | 2.12 | 0.00065 | -0.0201 | 1.99 | 0.00065 | 0 | 2.12 | 0.00065 | -0.0201 | HB | AllSpc | 1990 | 0.65 | 1990 | 0.65 | 1.07 | 1 | -0.0101
HBAllSpcSCEEPrExCZ13 | Com-Iltg-dWatt-HB_OSspc | SCE | EPr | Ex | CZ13 | 1.99 | 0.00065 | 0 | 2.19 | 0.00065 | -0.0162 | 1.99 | 0.00065 | 0 | 2.19 | 0.00065 | -0.0162 | HB | AllSpc | 1990 | 0.65 | 1990 | 0.65 | 1.1 | 1 | -0.00814
HBAllSpcPGEEPrExCZ13 | Com-Iltg-dWatt-HB_OSspc | PGE | EPr | Ex | CZ13 | 1.99 | 0.00065 | 0 | 2.19 | 0.00065 | -0.0162 | 1.99 | 0.00065 | 0 | 2.19 | 0.00065 | -0.0162 | HB | AllSpc | 1990 | 0.65 | 1990 | 0.65 | 1.1 | 1 | -0.00814
HBAllSpcSCGEPrExCZ13 | Com-Iltg-dWatt-HB_OSspc | SCG | EPr | Ex | CZ13 | 1.99 | 0.00065 | 0 | 2.19 | 0.00065 | -0.0162 | 1.99 | 0.00065 | 0 | 2.19 | 0.00065 | -0.0162 | HB | AllSpc | 1990 | 0.65 | 1990 | 0.65 | 1.1 | 1 | -0.00814
HBAllSpcSCEEPrExCZ14 | Com-Iltg-dWatt-HB_OSspc | SCE | EPr | Ex | CZ14 | 1.99 | 0.000649 | 0 | 2.18 | 0.000837 | -0.016 | 1.99 | 0.000649 | 0 | 2.18 | 0.000837 | -0.016 | HB | AllSpc | 1990 | 0.649 | 1990 | 0.649 | 1.1 | 1.29 | -0.00804
HBAllSpcSDGEPrExCZ14 | Com-Iltg-dWatt-HB_OSspc | SDG | EPr | Ex | CZ14 | 1.99 | 0.000649 | 0 | 2.18 | 0.000837 | -0.016 | 1.99 | 0.000649 | 0 | 2.18 | 0.000837 | -0.016 | HB | AllSpc | 1990 | 0.649 | 1990 | 0.649 | 1.1 | 1.29 | -0.00804
HBAllSpcSCGEPrExCZ14 | Com-Iltg-dWatt-HB_OSspc | SCG | EPr | Ex | CZ14 | 1.99 | 0.000649 | 0 | 2.18 | 0.000837 | -0.016 | 1.99 | 0.000649 | 0 | 2.18 | 0.000837 | -0.016 | HB | AllSpc | 1990 | 0.649 | 1990 | 0.649 | 1.1 | 1.29 | -0.00804
HBAllSpcSDGEPrExCZ15 | Com-Iltg-dWatt-HB_OSspc | SDG | EPr | Ex | CZ15 | 1.99 | 0.000649 | 0 | 2.43 | 0.000838 | -0.00384 | 1.99 | 0.000649 | 0 | 2.43 | 0.000838 | -0.00384 | HB | AllSpc | 1990 | 0.649 | 1990 | 0.649 | 1.22 | 1.29 | -0.00193
HBAllSpcSCGEPrExCZ15 | Com-Iltg-dWatt-HB_OSspc | SCG | EPr | Ex | CZ15 | 1.99 | 0.000649 | 0 | 2.43 | 0.000838 | -0.00384 | 1.99 | 0.000649 | 0 | 2.43 | 0.000838 | -0.00384 | HB | AllSpc | 1990 | 0.649 | 1990 | 0.649 | 1.22 | 1.29 | -0.00193
HBAllSpcSCEEPrExCZ15 | Com-Iltg-dWatt-HB_OSspc | SCE | EPr | Ex | CZ15 | 1.99 | 0.000649 | 0 | 2.43 | 0.000838 | -0.00384 | 1.99 | 0.000649 | 0 | 2.43 | 0.000838 | -0.00384 | HB | AllSpc | 1990 | 0.649 | 1990 | 0.649 | 1.22 | 1.29 | -0.00193
HBAllSpcSCGEPrExCZ16 | Com-Iltg-dWatt-HB_OSspc | SCG | EPr | Ex | CZ16 | 1.99 | 0.00065 | 0 | 1.93 | 0.00065 | -0.033 | 1.99 | 0.00065 | 0 | 1.93 | 0.00065 | -0.033 | HB | AllSpc | 1990 | 0.65 | 1990 | 0.65 | 0.97 | 1 | -0.0166
HBAllSpcPGEEPrExCZ16 | Com-Iltg-dWatt-HB_OSspc | PGE | EPr | Ex | CZ16 | 1.99 | 0.00065 | 0 | 1.93 | 0.00065 | -0.033 | 1.99 | 0.00065 | 0 | 1.93 | 0.00065 | -0.033 | HB | AllSpc | 1990 | 0.65 | 1990 | 0.65 | 0.97 | 1 | -0.0166
HBAllSpcSCEEPrExCZ16 | Com-Iltg-dWatt-HB_OSspc | SCE | EPr | Ex | CZ16 | 1.99 | 0.00065 | 0 | 1.93 | 0.00065 | -0.033 | 1.99 | 0.00065 | 0 | 1.93 | 0.00065 | -0.033 | HB | AllSpc | 1990 | 0.65 | 1990 | 0.65 | 0.97 | 1 | -0.0166
HBAllSpcSCGEPrExIOU | Com-Iltg-dWatt-HB_OSspc | SCG | EPr | Ex | IOU | 1.99 | 0.000649 | 0 | 2.27 | 0.000832 | -0.00944 | 1.99 | 0.000649 | 0 | 2.27 | 0.000832 | -0.00944 | HB | AllSpc | 1990 | 0.649 | 1990 | 0.649 | 1.14 | 1.28 | -0.00474
HBAllSpcSDGEPrExIOU | Com-Iltg-dWatt-HB_OSspc | SDG | EPr | Ex | IOU | 1.99 | 0.000649 | 0 | 2.26 | 0.000839 | -0.00846 | 1.99 | 0.000649 | 0 | 2.26 | 0.000839 | -0.00846 | HB | AllSpc | 1990 | 0.649 | 1990 | 0.649 | 1.14 | 1.29 | -0.00425
HBAllSpcPGEEPrExIOU | Com-Iltg-dWatt-HB_OSspc | PGE | EPr | Ex | IOU | 1.99 | 0.00065 | 0 | 2.13 | 0.000677 | -0.0192 | 1.99 | 0.00065 | 0 | 2.13 | 0.000677 | -0.0192 | HB | AllSpc | 1990 | 0.65 | 1990 | 0.65 | 1.07 | 1.04 | -0.00965
HBAllSpcSCEEPrExIOU | Com-Iltg-dWatt-HB_OSspc | SCE | EPr | Ex | IOU | 1.99 | 0.000649 | 0 | 2.27 | 0.000828 | -0.00966 | 1.99 | 0.000649 | 0 | 2.27 | 0.000828 | -0.00966 | HB | AllSpc | 1990 | 0.649 | 1990 | 0.649 | 1.14 | 1.28 | -0.00485
HBAllSpcPGEEPrNewCZ01 | Com-Iltg-dWatt-HB_OSspc | PGE | EPr | New | CZ01 | 1.99 | 0.000658 | 0 | 1.97 | 0.000766 | -0.0392 | 1.99 | 0.000658 | 0 | 1.97 | 0.000766 | -0.0392 | HB | AllSpc | 1990 | 0.658 | 1990 | 0.658 | 0.99 | 1.16 | -0.0197
HBAllSpcPGEEPrNewCZ02 | Com-Iltg-dWatt-HB_OSspc | PGE | EPr | New | CZ02 | 1.99 | 0.000658 | 0 | 2.1 | 0.000658 | -0.0255 | 1.99 | 0.000658 | 0 | 2.1 | 0.000658 | -0.0255 | HB | AllSpc | 1990 | 0.658 | 1990 | 0.658 | 1.06 | 1 | -0.0128
HBAllSpcPGEEPrNewCZ03 | Com-Iltg-dWatt-HB_OSspc | PGE | EPr | New | CZ03 | 1.99 | 0.000658 | 0 | 2.07 | 0.000658 | -0.0215 | 1.99 | 0.000658 | 0 | 2.07 | 0.000658 | -0.0215 | HB | AllSpc | 1990 | 0.658 | 1990 | 0.658 | 1.04 | 1 | -0.0108
HBAllSpcPGEEPrNewCZ04 | Com-Iltg-dWatt-HB_OSspc | PGE | EPr | New | CZ04 | 1.99 | 0.000658 | 0 | 2.14 | 0.00087 | -0.0193 | 1.99 | 0.000658 | 0 | 2.14 | 0.00087 | -0.0193 | HB | AllSpc | 1990 | 0.658 | 1990 | 0.658 | 1.08 | 1.32 | -0.0097
HBAllSpcPGEEPrNewCZ05 | Com-Iltg-dWatt-HB_OSspc | PGE | EPr | New | CZ05 | 1.99 | 0.000658 | 0 | 2.08 | 0.000821 | -0.0187 | 1.99 | 0.000658 | 0 | 2.08 | 0.000821 | -0.0187 | HB | AllSpc | 1990 | 0.658 | 1990 | 0.658 | 1.05 | 1.25 | -0.0094
HBAllSpcSCEEPrNewCZ05 | Com-Iltg-dWatt-HB_OSspc | SCE | EPr | New | CZ05 | 1.99 | 0.000658 | 0 | 2.1 | 0.000857 | -0.0172 | 1.99 | 0.000658 | 0 | 2.1 | 0.000857 | -0.0172 | HB | AllSpc | 1990 | 0.658 | 1990 | 0.658 | 1.06 | 1.3 | -0.00864
HBAllSpcSCEEPrNewCZ06 | Com-Iltg-dWatt-HB_OSspc | SCE | EPr | New | CZ06 | 1.99 | 0.000658 | 0 | 2.07 | 0.000625 | -0.00943 | 1.99 | 0.000658 | 0 | 2.07 | 0.000625 | -0.00943 | HB | AllSpc | 1990 | 0.658 | 1990 | 0.658 | 1.04 | 0.95 | -0.00474
HBAllSpcSDGEPrNewCZ06 | Com-Iltg-dWatt-HB_OSspc | SDG | EPr | New | CZ06 | 1.99 | 0.000658 | 0 | 2.06 | 0.000624 | -0.00953 | 1.99 | 0.000658 | 0 | 2.06 | 0.000624 | -0.00953 | HB | AllSpc | 1990 | 0.658 | 1990 | 0.658 | 1.04 | 0.948 | -0.00479
HBAllSpcSDGEPrNewCZ07 | Com-Iltg-dWatt-HB_OSspc | SDG | EPr | New | CZ07 | 1.99 | 0.000658 | 0 | 2.18 | 0.00088 | -0.0102 | 1.99 | 0.000658 | 0 | 2.18 | 0.00088 | -0.0102 | HB | AllSpc | 1990 | 0.658 | 1990 | 0.658 | 1.1 | 1.34 | -0.00513
HBAllSpcSDGEPrNewCZ08 | Com-Iltg-dWatt-HB_OSspc | SDG | EPr | New | CZ08 | 1.99 | 0.000658 | 0 | 2.24 | 0.000907 | -0.00961 | 1.99 | 0.000658 | 0 | 2.24 | 0.000907 | -0.00961 | HB | AllSpc | 1990 | 0.658 | 1990 | 0.658 | 1.13 | 1.38 | -0.00483
HBAllSpcSCEEPrNewCZ08 | Com-Iltg-dWatt-HB_OSspc | SCE | EPr | New | CZ08 | 1.99 | 0.000658 | 0 | 2.24 | 0.000915 | -0.00951 | 1.99 | 0.000658 | 0 | 2.24 | 0.000915 | -0.00951 | HB | AllSpc | 1990 | 0.658 | 1990 | 0.658 | 1.13 | 1.39 | -0.00478
HBAllSpcSCEEPrNewCZ09 | Com-Iltg-dWatt-HB_OSspc | SCE | EPr | New | CZ09 | 1.99 | 0.000658 | 0 | 2.24 | 0.000949 | -0.0109 | 1.99 | 0.000658 | 0 | 2.24 | 0.000949 | -0.0109 | HB | AllSpc | 1990 | 0.658 | 1990 | 0.658 | 1.13 | 1.44 | -0.00548
HBAllSpcSCEEPrNewCZ10 | Com-Iltg-dWatt-HB_OSspc | SCE | EPr | New | CZ10 | 1.99 | 0.000658 | 0 | 2.25 | 0.000964 | -0.0117 | 1.99 | 0.000658 | 0 | 2.25 | 0.000964 | -0.0117 | HB | AllSpc | 1990 | 0.658 | 1990 | 0.658 | 1.13 | 1.47 | -0.00588
HBAllSpcSDGEPrNewCZ10 | Com-Iltg-dWatt-HB_OSspc | SDG | EPr | New | CZ10 | 1.99 | 0.000658 | 0 | 2.25 | 0.000956 | -0.0118 | 1.99 | 0.000658 | 0 | 2.25 | 0.000956 | -0.0118 | HB | AllSpc | 1990 | 0.658 | 1990 | 0.658 | 1.13 | 1.45 | -0.00593
HBAllSpcPGEEPrNewCZ11 | Com-Iltg-dWatt-HB_OSspc | PGE | EPr | New | CZ11 | 1.99 | 0.000658 | 0 | 2.16 | 0.000658 | -0.0227 | 1.99 | 0.000658 | 0 | 2.16 | 0.000658 | -0.0227 | HB | AllSpc | 1990 | 0.658 | 1990 | 0.658 | 1.09 | 1 | -0.0114
HBAllSpcPGEEPrNewCZ12 | Com-Iltg-dWatt-HB_OSspc | PGE | EPr | New | CZ12 | 1.99 | 0.000658 | 0 | 2.14 | 0.000658 | -0.0231 | 1.99 | 0.000658 | 0 | 2.14 | 0.000658 | -0.0231 | HB | AllSpc | 1990 | 0.658 | 1990 | 0.658 | 1.08 | 1 | -0.0116
HBAllSpcSCEEPrNewCZ13 | Com-Iltg-dWatt-HB_OSspc | SCE | EPr | New | CZ13 | 1.99 | 0.000658 | 0 | 2.21 | 0.000658 | -0.0191 | 1.99 | 0.000658 | 0 | 2.21 | 0.000658 | -0.0191 | HB | AllSpc | 1990 | 0.658 | 1990 | 0.658 | 1.11 | 1 | -0.0096
HBAllSpcPGEEPrNewCZ13 | Com-Iltg-dWatt-HB_OSspc | PGE | EPr | New | CZ13 | 1.99 | 0.000658 | 0 | 2.18 | 0.000658 | -0.0207 | 1.99 | 0.000658 | 0 | 2.18 | 0.000658 | -0.0207 | HB | AllSpc | 1990 | 0.658 | 1990 | 0.658 | 1.1 | 1 | -0.0104
HBAllSpcSDGEPrNewCZ14 | Com-Iltg-dWatt-HB_OSspc | SDG | EPr | New | CZ14 | 1.99 | 0.000658 | 0 | 2.21 | 0.000938 | -0.0194 | 1.99 | 0.000658 | 0 | 2.21 | 0.000938 | -0.0194 | HB | AllSpc | 1990 | 0.658 | 1990 | 0.658 | 1.11 | 1.43 | -0.00975
HBAllSpcSCEEPrNewCZ14 | Com-Iltg-dWatt-HB_OSspc | SCE | EPr | New | CZ14 | 1.99 | 0.000658 | 0 | 2.21 | 0.000946 | -0.0191 | 1.99 | 0.000658 | 0 | 2.21 | 0.000946 | -0.0191 | HB | AllSpc | 1990 | 0.658 | 1990 | 0.658 | 1.11 | 1.44 | -0.0096
HBAllSpcSDGEPrNewCZ15 | Com-Iltg-dWatt-HB_OSspc | SDG | EPr | New | CZ15 | 1.99 | 0.000658 | 0 | 2.45 | 0.000956 | -0.00509 | 1.99 | 0.000658 | 0 | 2.45 | 0.000956 | -0.00509 | HB | AllSpc | 1990 | 0.658 | 1990 | 0.658 | 1.23 | 1.45 | -0.00256
HBAllSpcSCEEPrNewCZ15 | Com-Iltg-dWatt-HB_OSspc | SCE | EPr | New | CZ15 | 1.99 | 0.000658 | 0 | 2.46 | 0.000965 | -0.00505 | 1.99 | 0.000658 | 0 | 2.46 | 0.000965 | -0.00505 | HB | AllSpc | 1990 | 0.658 | 1990 | 0.658 | 1.24 | 1.47 | -0.00254
HBAllSpcSCEEPrNewCZ16 | Com-Iltg-dWatt-HB_OSspc | SCE | EPr | New | CZ16 | 1.99 | 0.000658 | 0 | 1.96 | 0.000658 | -0.0308 | 1.99 | 0.000658 | 0 | 1.96 | 0.000658 | -0.0308 | HB | AllSpc | 1990 | 0.658 | 1990 | 0.658 | 0.985 | 1 | -0.0155
HBAllSpcPGEEPrNewCZ16 | Com-Iltg-dWatt-HB_OSspc | PGE | EPr | New | CZ16 | 1.99 | 0.000658 | 0 | 1.98 | 0.000658 | -0.0332 | 1.99 | 0.000658 | 0 | 1.98 | 0.000658 | -0.0332 | HB | AllSpc | 1990 | 0.658 | 1990 | 0.658 | 0.995 | 1 | -0.0167
HBAllSpcSDGEPrNewIOU | Com-Iltg-dWatt-HB_OSspc | SDG | EPr | New | IOU | 1.99 | 0.000658 | 0 | 2.2 | 0.000894 | -0.0107 | 1.99 | 0.000658 | 0 | 2.2 | 0.000894 | -0.0107 | HB | AllSpc | 1990 | 0.658 | 1990 | 0.658 | 1.11 | 1.36 | -0.00538
HBAllSpcSCGEPrNewIOU | Com-Iltg-dWatt-HB_OSspc | SCG | EPr | New | IOU | 1.99 | 0.000658 | 0 | 2.22 | 0.000886 | -0.0113 | 1.99 | 0.000658 | 0 | 2.22 | 0.000886 | -0.0113 | HB | AllSpc | 1990 | 0.658 | 1990 | 0.658 | 1.12 | 1.35 | -0.00568
HBAllSpcPGEEPrNewIOU | Com-Iltg-dWatt-HB_OSspc | PGE | EPr | New | IOU | 1.99 | 0.000658 | 0 | 2.19 | 0.00067 | -0.0196 | 1.99 | 0.000658 | 0 | 2.19 | 0.00067 | -0.0196 | HB | AllSpc | 1990 | 0.658 | 1990 | 0.658 | 1.1 | 1.02 | -0.00985
HBAllSpcSCEEPrNewIOU | Com-Iltg-dWatt-HB_OSspc | SCE | EPr | New | IOU | 1.99 | 0.000658 | 0 | 2.22 | 0.000889 | -0.0113 | 1.99 | 0.000658 | 0 | 2.22 | 0.000889 | -0.0113 | HB | AllSpc | 1990 | 0.658 | 1990 | 0.658 | 1.12 | 1.35 | -0.00568
HBAllSpcPGEERCExCZ01 | Com-Iltg-dWatt-HB_OSspc | PGE | ERC | Ex | CZ01 | 0.957 | 0.000372 | 0 | 0.926 | 0.000442 | -0.0166 | 0.957 | 0.000372 | 0 | 0.926 | 0.000442 | -0.0166 | HB | AllSpc | 957 | 0.372 | 957 | 0.372 | 0.968 | 1.19 | -0.0173
HBAllSpcPGEERCExCZ02 | Com-Iltg-dWatt-HB_OSspc | PGE | ERC | Ex | CZ02 | 0.957 | 0.000371 | 0 | 0.978 | 0.000371 | -0.0117 | 0.957 | 0.000371 | 0 | 0.978 | 0.000371 | -0.0117 | HB | AllSpc | 957 | 0.371 | 957 | 0.371 | 1.02 | 1 | -0.0122
HBAllSpcPGEERCExCZ03 | Com-Iltg-dWatt-HB_OSspc | PGE | ERC | Ex | CZ03 | 0.957 | 0.000371 | 0 | 0.962 | 0.000371 | -0.0108 | 0.957 | 0.000371 | 0 | 0.962 | 0.000371 | -0.0108 | HB | AllSpc | 957 | 0.371 | 957 | 0.371 | 1.01 | 1 | -0.0113
HBAllSpcPGEERCExCZ04 | Com-Iltg-dWatt-HB_OSspc | PGE | ERC | Ex | CZ04 | 0.957 | 0.000372 | 0 | 1 | 0.000451 | -0.00911 | 0.957 | 0.000372 | 0 | 1 | 0.000451 | -0.00911 | HB | AllSpc | 957 | 0.372 | 957 | 0.372 | 1.04 | 1.21 | -0.00952
HBAllSpcPGEERCExCZ05 | Com-Iltg-dWatt-HB_OSspc | PGE | ERC | Ex | CZ05 | 0.957 | 0.000372 | 0 | 1 | 0.000481 | -0.00976 | 0.957 | 0.000372 | 0 | 1 | 0.000481 | -0.00976 | HB | AllSpc | 957 | 0.372 | 957 | 0.372 | 1.04 | 1.29 | -0.0102
HBAllSpcSCEERCExCZ05 | Com-Iltg-dWatt-HB_OSspc | SCE | ERC | Ex | CZ05 | 0.957 | 0.000372 | 0 | 1 | 0.000481 | -0.00976 | 0.957 | 0.000372 | 0 | 1 | 0.000481 | -0.00976 | HB | AllSpc | 957 | 0.372 | 957 | 0.372 | 1.04 | 1.29 | -0.0102
HBAllSpcSCGERCExCZ05 | Com-Iltg-dWatt-HB_OSspc | SCG | ERC | Ex | CZ05 | 0.957 | 0.000372 | 0 | 1 | 0.000481 | -0.00976 | 0.957 | 0.000372 | 0 | 1 | 0.000481 | -0.00976 | HB | AllSpc | 957 | 0.372 | 957 | 0.372 | 1.04 | 1.29 | -0.0102
HBAllSpcSDGERCExCZ06 | Com-Iltg-dWatt-HB_OSspc | SDG | ERC | Ex | CZ06 | 0.957 | 0.000372 | 0 | 1.07 | 0.000468 | -0.00588 | 0.957 | 0.000372 | 0 | 1.07 | 0.000468 | -0.00588 | HB | AllSpc | 957 | 0.372 | 957 | 0.372 | 1.12 | 1.26 | -0.00614
HBAllSpcSCGERCExCZ06 | Com-Iltg-dWatt-HB_OSspc | SCG | ERC | Ex | CZ06 | 0.957 | 0.000372 | 0 | 1.07 | 0.000468 | -0.00588 | 0.957 | 0.000372 | 0 | 1.07 | 0.000468 | -0.00588 | HB | AllSpc | 957 | 0.372 | 957 | 0.372 | 1.12 | 1.26 | -0.00614
HBAllSpcSCEERCExCZ06 | Com-Iltg-dWatt-HB_OSspc | SCE | ERC | Ex | CZ06 | 0.957 | 0.000372 | 0 | 1.07 | 0.000468 | -0.00588 | 0.957 | 0.000372 | 0 | 1.07 | 0.000468 | -0.00588 | HB | AllSpc | 957 | 0.372 | 957 | 0.372 | 1.12 | 1.26 | -0.00614
HBAllSpcSDGERCExCZ07 | Com-Iltg-dWatt-HB_OSspc | SDG | ERC | Ex | CZ07 | 0.957 | 0.000372 | 0 | 1.08 | 0.000476 | -0.00485 | 0.957 | 0.000372 | 0 | 1.08 | 0.000476 | -0.00485 | HB | AllSpc | 957 | 0.372 | 957 | 0.372 | 1.13 | 1.28 | -0.00507
HBAllSpcSDGERCExCZ08 | Com-Iltg-dWatt-HB_OSspc | SDG | ERC | Ex | CZ08 | 0.957 | 0.000372 | 0 | 1.06 | 0.000472 | -0.00514 | 0.957 | 0.000372 | 0 | 1.06 | 0.000472 | -0.00514 | HB | AllSpc | 957 | 0.372 | 957 | 0.372 | 1.11 | 1.27 | -0.00537
HBAllSpcSCEERCExCZ08 | Com-Iltg-dWatt-HB_OSspc | SCE | ERC | Ex | CZ08 | 0.957 | 0.000372 | 0 | 1.06 | 0.000472 | -0.00514 | 0.957 | 0.000372 | 0 | 1.06 | 0.000472 | -0.00514 | HB | AllSpc | 957 | 0.372 | 957 | 0.372 | 1.11 | 1.27 | -0.00537
HBAllSpcSCGERCExCZ08 | Com-Iltg-dWatt-HB_OSspc | SCG | ERC | Ex | CZ08 | 0.957 | 0.000372 | 0 | 1.06 | 0.000472 | -0.00514 | 0.957 | 0.000372 | 0 | 1.06 | 0.000472 | -0.00514 | HB | AllSpc | 957 | 0.372 | 957 | 0.372 | 1.11 | 1.27 | -0.00537
HBAllSpcSCEERCExCZ09 | Com-Iltg-dWatt-HB_OSspc | SCE | ERC | Ex | CZ09 | 0.957 | 0.000372 | 0 | 1.07 | 0.000477 | -0.00581 | 0.957 | 0.000372 | 0 | 1.07 | 0.000477 | -0.00581 | HB | AllSpc | 957 | 0.372 | 957 | 0.372 | 1.12 | 1.28 | -0.00607
HBAllSpcSCGERCExCZ09 | Com-Iltg-dWatt-HB_OSspc | SCG | ERC | Ex | CZ09 | 0.957 | 0.000372 | 0 | 1.07 | 0.000477 | -0.00581 | 0.957 | 0.000372 | 0 | 1.07 | 0.000477 | -0.00581 | HB | AllSpc | 957 | 0.372 | 957 | 0.372 | 1.12 | 1.28 | -0.00607
HBAllSpcSCGERCExCZ10 | Com-Iltg-dWatt-HB_OSspc | SCG | ERC | Ex | CZ10 | 0.957 | 0.000372 | 0 | 1.06 | 0.000474 | -0.00607 | 0.957 | 0.000372 | 0 | 1.06 | 0.000474 | -0.00607 | HB | AllSpc | 957 | 0.372 | 957 | 0.372 | 1.11 | 1.27 | -0.00634
HBAllSpcSCEERCExCZ10 | Com-Iltg-dWatt-HB_OSspc | SCE | ERC | Ex | CZ10 | 0.957 | 0.000372 | 0 | 1.06 | 0.000474 | -0.00607 | 0.957 | 0.000372 | 0 | 1.06 | 0.000474 | -0.00607 | HB | AllSpc | 957 | 0.372 | 957 | 0.372 | 1.11 | 1.27 | -0.00634
HBAllSpcSDGERCExCZ10 | Com-Iltg-dWatt-HB_OSspc | SDG | ERC | Ex | CZ10 | 0.957 | 0.000372 | 0 | 1.06 | 0.000474 | -0.00607 | 0.957 | 0.000372 | 0 | 1.06 | 0.000474 | -0.00607 | HB | AllSpc | 957 | 0.372 | 957 | 0.372 | 1.11 | 1.27 | -0.00634
HBAllSpcPGEERCExCZ11 | Com-Iltg-dWatt-HB_OSspc | PGE | ERC | Ex | CZ11 | 0.957 | 0.000371 | 0 | 0.997 | 0.000371 | -0.00986 | 0.957 | 0.000371 | 0 | 0.997 | 0.000371 | -0.00986 | HB | AllSpc | 957 | 0.371 | 957 | 0.371 | 1.04 | 1 | -0.0103
HBAllSpcPGEERCExCZ12 | Com-Iltg-dWatt-HB_OSspc | PGE | ERC | Ex | CZ12 | 0.957 | 0.000371 | 0 | 0.994 | 0.000371 | -0.0104 | 0.957 | 0.000371 | 0 | 0.994 | 0.000371 | -0.0104 | HB | AllSpc | 957 | 0.371 | 957 | 0.371 | 1.04 | 1 | -0.0109
HBAllSpcSCGERCExCZ13 | Com-Iltg-dWatt-HB_OSspc | SCG | ERC | Ex | CZ13 | 0.957 | 0.000371 | 0 | 1.04 | 0.000371 | -0.00851 | 0.957 | 0.000371 | 0 | 1.04 | 0.000371 | -0.00851 | HB | AllSpc | 957 | 0.371 | 957 | 0.371 | 1.09 | 1 | -0.00889
HBAllSpcSCEERCExCZ13 | Com-Iltg-dWatt-HB_OSspc | SCE | ERC | Ex | CZ13 | 0.957 | 0.000371 | 0 | 1.04 | 0.000371 | -0.00851 | 0.957 | 0.000371 | 0 | 1.04 | 0.000371 | -0.00851 | HB | AllSpc | 957 | 0.371 | 957 | 0.371 | 1.09 | 1 | -0.00889
HBAllSpcPGEERCExCZ13 | Com-Iltg-dWatt-HB_OSspc | PGE | ERC | Ex | CZ13 | 0.957 | 0.000371 | 0 | 1.04 | 0.000371 | -0.00851 | 0.957 | 0.000371 | 0 | 1.04 | 0.000371 | -0.00851 | HB | AllSpc | 957 | 0.371 | 957 | 0.371 | 1.09 | 1 | -0.00889
HBAllSpcSCGERCExCZ14 | Com-Iltg-dWatt-HB_OSspc | SCG | ERC | Ex | CZ14 | 0.957 | 0.000372 | 0 | 1.04 | 0.000477 | -0.00802 | 0.957 | 0.000372 | 0 | 1.04 | 0.000477 | -0.00802 | HB | AllSpc | 957 | 0.372 | 957 | 0.372 | 1.09 | 1.28 | -0.00838
HBAllSpcSCEERCExCZ14 | Com-Iltg-dWatt-HB_OSspc | SCE | ERC | Ex | CZ14 | 0.957 | 0.000372 | 0 | 1.04 | 0.000477 | -0.00802 | 0.957 | 0.000372 | 0 | 1.04 | 0.000477 | -0.00802 | HB | AllSpc | 957 | 0.372 | 957 | 0.372 | 1.09 | 1.28 | -0.00838
HBAllSpcSDGERCExCZ14 | Com-Iltg-dWatt-HB_OSspc | SDG | ERC | Ex | CZ14 | 0.957 | 0.000372 | 0 | 1.04 | 0.000477 | -0.00802 | 0.957 | 0.000372 | 0 | 1.04 | 0.000477 | -0.00802 | HB | AllSpc | 957 | 0.372 | 957 | 0.372 | 1.09 | 1.28 | -0.00838
HBAllSpcSDGERCExCZ15 | Com-Iltg-dWatt-HB_OSspc | SDG | ERC | Ex | CZ15 | 0.957 | 0.000372 | 0 | 1.14 | 0.000485 | -0.00282 | 0.957 | 0.000372 | 0 | 1.14 | 0.000485 | -0.00282 | HB | AllSpc | 957 | 0.372 | 957 | 0.372 | 1.19 | 1.3 | -0.00295
HBAllSpcSCEERCExCZ15 | Com-Iltg-dWatt-HB_OSspc | SCE | ERC | Ex | CZ15 | 0.957 | 0.000372 | 0 | 1.14 | 0.000485 | -0.00282 | 0.957 | 0.000372 | 0 | 1.14 | 0.000485 | -0.00282 | HB | AllSpc | 957 | 0.372 | 957 | 0.372 | 1.19 | 1.3 | -0.00295
HBAllSpcSCGERCExCZ15 | Com-Iltg-dWatt-HB_OSspc | SCG | ERC | Ex | CZ15 | 0.957 | 0.000372 | 0 | 1.14 | 0.000485 | -0.00282 | 0.957 | 0.000372 | 0 | 1.14 | 0.000485 | -0.00282 | HB | AllSpc | 957 | 0.372 | 957 | 0.372 | 1.19 | 1.3 | -0.00295
HBAllSpcPGEERCExCZ16 | Com-Iltg-dWatt-HB_OSspc | PGE | ERC | Ex | CZ16 | 0.957 | 0.000371 | 0 | 0.957 | 0.000371 | -0.0146 | 0.957 | 0.000371 | 0 | 0.957 | 0.000371 | -0.0146 | HB | AllSpc | 957 | 0.371 | 957 | 0.371 | 1 | 1 | -0.0153
HBAllSpcSCEERCExCZ16 | Com-Iltg-dWatt-HB_OSspc | SCE | ERC | Ex | CZ16 | 0.957 | 0.000371 | 0 | 0.957 | 0.000371 | -0.0146 | 0.957 | 0.000371 | 0 | 0.957 | 0.000371 | -0.0146 | HB | AllSpc | 957 | 0.371 | 957 | 0.371 | 1 | 1 | -0.0153
HBAllSpcSCGERCExCZ16 | Com-Iltg-dWatt-HB_OSspc | SCG | ERC | Ex | CZ16 | 0.957 | 0.000371 | 0 | 0.957 | 0.000371 | -0.0146 | 0.957 | 0.000371 | 0 | 0.957 | 0.000371 | -0.0146 | HB | AllSpc | 957 | 0.371 | 957 | 0.371 | 1 | 1 | -0.0153
HBAllSpcPGEERCExIOU | Com-Iltg-dWatt-HB_OSspc | PGE | ERC | Ex | IOU | 0.957 | 0.000371 | 0 | 0.992 | 0.000386 | -0.0102 | 0.957 | 0.000371 | 0 | 0.992 | 0.000386 | -0.0102 | HB | AllSpc | 957 | 0.371 | 957 | 0.371 | 1.04 | 1.04 | -0.0107
HBAllSpcSDGERCExIOU | Com-Iltg-dWatt-HB_OSspc | SDG | ERC | Ex | IOU | 0.957 | 0.000372 | 0 | 1.07 | 0.000475 | -0.00534 | 0.957 | 0.000372 | 0 | 1.07 | 0.000475 | -0.00534 | HB | AllSpc | 957 | 0.372 | 957 | 0.372 | 1.12 | 1.28 | -0.00558
HBAllSpcSCGERCExIOU | Com-Iltg-dWatt-HB_OSspc | SCG | ERC | Ex | IOU | 0.957 | 0.000372 | 0 | 1.06 | 0.000468 | -0.00599 | 0.957 | 0.000372 | 0 | 1.06 | 0.000468 | -0.00599 | HB | AllSpc | 957 | 0.372 | 957 | 0.372 | 1.11 | 1.26 | -0.00626
HBAllSpcSCEERCExIOU | Com-Iltg-dWatt-HB_OSspc | SCE | ERC | Ex | IOU | 0.957 | 0.000372 | 0 | 1.06 | 0.000466 | -0.00606 | 0.957 | 0.000372 | 0 | 1.06 | 0.000466 | -0.00606 | HB | AllSpc | 957 | 0.372 | 957 | 0.372 | 1.11 | 1.25 | -0.00633
HBAllSpcPGEERCNewCZ01 | Com-Iltg-dWatt-HB_OSspc | PGE | ERC | New | CZ01 | 0.957 | 0.000377 | 0 | 0.994 | 0.000451 | -0.0185 | 0.957 | 0.000377 | 0 | 0.994 | 0.000451 | -0.0185 | HB | AllSpc | 957 | 0.377 | 957 | 0.377 | 1.04 | 1.2 | -0.0193
HBAllSpcPGEERCNewCZ02 | Com-Iltg-dWatt-HB_OSspc | PGE | ERC | New | CZ02 | 0.957 | 0.000375 | 0 | 1.05 | 0.000375 | -0.0121 | 0.957 | 0.000375 | 0 | 1.05 | 0.000375 | -0.0121 | HB | AllSpc | 957 | 0.375 | 957 | 0.375 | 1.1 | 1 | -0.0126
HBAllSpcPGEERCNewCZ03 | Com-Iltg-dWatt-HB_OSspc | PGE | ERC | New | CZ03 | 0.957 | 0.000375 | 0 | 1.04 | 0.000375 | -0.0108 | 0.957 | 0.000375 | 0 | 1.04 | 0.000375 | -0.0108 | HB | AllSpc | 957 | 0.375 | 957 | 0.375 | 1.09 | 1 | -0.0113
HBAllSpcPGEERCNewCZ04 | Com-Iltg-dWatt-HB_OSspc | PGE | ERC | New | CZ04 | 0.957 | 0.000377 | 0 | 1.07 | 0.000481 | -0.00929 | 0.957 | 0.000377 | 0 | 1.07 | 0.000481 | -0.00929 | HB | AllSpc | 957 | 0.377 | 957 | 0.377 | 1.12 | 1.28 | -0.00971
HBAllSpcSCEERCNewCZ05 | Com-Iltg-dWatt-HB_OSspc | SCE | ERC | New | CZ05 | 0.957 | 0.000377 | 0 | 1.05 | 0.000486 | -0.00945 | 0.957 | 0.000377 | 0 | 1.05 | 0.000486 | -0.00945 | HB | AllSpc | 957 | 0.377 | 957 | 0.377 | 1.1 | 1.29 | -0.00987
HBAllSpcPGEERCNewCZ05 | Com-Iltg-dWatt-HB_OSspc | PGE | ERC | New | CZ05 | 0.957 | 0.000377 | 0 | 1.04 | 0.000467 | -0.0102 | 0.957 | 0.000377 | 0 | 1.04 | 0.000467 | -0.0102 | HB | AllSpc | 957 | 0.377 | 957 | 0.377 | 1.09 | 1.24 | -0.0107
HBAllSpcSCEERCNewCZ06 | Com-Iltg-dWatt-HB_OSspc | SCE | ERC | New | CZ06 | 0.957 | 0.000377 | 0 | 1.11 | 0.000491 | -0.00608 | 0.957 | 0.000377 | 0 | 1.11 | 0.000491 | -0.00608 | HB | AllSpc | 957 | 0.377 | 957 | 0.377 | 1.16 | 1.3 | -0.00635
HBAllSpcSDGERCNewCZ06 | Com-Iltg-dWatt-HB_OSspc | SDG | ERC | New | CZ06 | 0.957 | 0.000377 | 0 | 1.11 | 0.000488 | -0.00614 | 0.957 | 0.000377 | 0 | 1.11 | 0.000488 | -0.00614 | HB | AllSpc | 957 | 0.377 | 957 | 0.377 | 1.16 | 1.29 | -0.00642
HBAllSpcSDGERCNewCZ07 | Com-Iltg-dWatt-HB_OSspc | SDG | ERC | New | CZ07 | 0.957 | 0.000377 | 0 | 1.11 | 0.000491 | -0.00482 | 0.957 | 0.000377 | 0 | 1.11 | 0.000491 | -0.00482 | HB | AllSpc | 957 | 0.377 | 957 | 0.377 | 1.16 | 1.3 | -0.00504
HBAllSpcSCEERCNewCZ08 | Com-Iltg-dWatt-HB_OSspc | SCE | ERC | New | CZ08 | 0.957 | 0.000377 | 0 | 1.13 | 0.000502 | -0.00511 | 0.957 | 0.000377 | 0 | 1.13 | 0.000502 | -0.00511 | HB | AllSpc | 957 | 0.377 | 957 | 0.377 | 1.18 | 1.33 | -0.00534
HBAllSpcSDGERCNewCZ08 | Com-Iltg-dWatt-HB_OSspc | SDG | ERC | New | CZ08 | 0.957 | 0.000377 | 0 | 1.13 | 0.000499 | -0.00517 | 0.957 | 0.000377 | 0 | 1.13 | 0.000499 | -0.00517 | HB | AllSpc | 957 | 0.377 | 957 | 0.377 | 1.18 | 1.32 | -0.0054
HBAllSpcSCEERCNewCZ09 | Com-Iltg-dWatt-HB_OSspc | SCE | ERC | New | CZ09 | 0.957 | 0.000377 | 0 | 1.13 | 0.000516 | -0.00577 | 0.957 | 0.000377 | 0 | 1.13 | 0.000516 | -0.00577 | HB | AllSpc | 957 | 0.377 | 957 | 0.377 | 1.18 | 1.37 | -0.00603
HBAllSpcSCEERCNewCZ10 | Com-Iltg-dWatt-HB_OSspc | SCE | ERC | New | CZ10 | 0.957 | 0.000377 | 0 | 1.14 | 0.000526 | -0.00607 | 0.957 | 0.000377 | 0 | 1.14 | 0.000526 | -0.00607 | HB | AllSpc | 957 | 0.377 | 957 | 0.377 | 1.19 | 1.4 | -0.00634
HBAllSpcSDGERCNewCZ10 | Com-Iltg-dWatt-HB_OSspc | SDG | ERC | New | CZ10 | 0.957 | 0.000377 | 0 | 1.13 | 0.000522 | -0.00613 | 0.957 | 0.000377 | 0 | 1.13 | 0.000522 | -0.00613 | HB | AllSpc | 957 | 0.377 | 957 | 0.377 | 1.18 | 1.38 | -0.00641
HBAllSpcPGEERCNewCZ11 | Com-Iltg-dWatt-HB_OSspc | PGE | ERC | New | CZ11 | 0.957 | 0.000375 | 0 | 1.08 | 0.000375 | -0.0108 | 0.957 | 0.000375 | 0 | 1.08 | 0.000375 | -0.0108 | HB | AllSpc | 957 | 0.375 | 957 | 0.375 | 1.13 | 1 | -0.0113
HBAllSpcPGEERCNewCZ12 | Com-Iltg-dWatt-HB_OSspc | PGE | ERC | New | CZ12 | 0.957 | 0.000375 | 0 | 1.07 | 0.000375 | -0.0111 | 0.957 | 0.000375 | 0 | 1.07 | 0.000375 | -0.0111 | HB | AllSpc | 957 | 0.375 | 957 | 0.375 | 1.12 | 1 | -0.0116
HBAllSpcSCEERCNewCZ13 | Com-Iltg-dWatt-HB_OSspc | SCE | ERC | New | CZ13 | 0.957 | 0.000375 | 0 | 1.12 | 0.000375 | -0.00908 | 0.957 | 0.000375 | 0 | 1.12 | 0.000375 | -0.00908 | HB | AllSpc | 957 | 0.375 | 957 | 0.375 | 1.17 | 1 | -0.00949
HBAllSpcPGEERCNewCZ13 | Com-Iltg-dWatt-HB_OSspc | PGE | ERC | New | CZ13 | 0.957 | 0.000375 | 0 | 1.09 | 0.000375 | -0.00986 | 0.957 | 0.000375 | 0 | 1.09 | 0.000375 | -0.00986 | HB | AllSpc | 957 | 0.375 | 957 | 0.375 | 1.14 | 1 | -0.0103
HBAllSpcSDGERCNewCZ14 | Com-Iltg-dWatt-HB_OSspc | SDG | ERC | New | CZ14 | 0.957 | 0.000377 | 0 | 1.11 | 0.000514 | -0.00892 | 0.957 | 0.000377 | 0 | 1.11 | 0.000514 | -0.00892 | HB | AllSpc | 957 | 0.377 | 957 | 0.377 | 1.16 | 1.36 | -0.00932
HBAllSpcSCEERCNewCZ14 | Com-Iltg-dWatt-HB_OSspc | SCE | ERC | New | CZ14 | 0.957 | 0.000377 | 0 | 1.11 | 0.000518 | -0.0088 | 0.957 | 0.000377 | 0 | 1.11 | 0.000518 | -0.0088 | HB | AllSpc | 957 | 0.377 | 957 | 0.377 | 1.16 | 1.37 | -0.0092
HBAllSpcSDGERCNewCZ15 | Com-Iltg-dWatt-HB_OSspc | SDG | ERC | New | CZ15 | 0.957 | 0.000377 | 0 | 1.22 | 0.000523 | -0.00304 | 0.957 | 0.000377 | 0 | 1.22 | 0.000523 | -0.00304 | HB | AllSpc | 957 | 0.377 | 957 | 0.377 | 1.27 | 1.39 | -0.00318
HBAllSpcSCEERCNewCZ15 | Com-Iltg-dWatt-HB_OSspc | SCE | ERC | New | CZ15 | 0.957 | 0.000377 | 0 | 1.23 | 0.000527 | -0.003 | 0.957 | 0.000377 | 0 | 1.23 | 0.000527 | -0.003 | HB | AllSpc | 957 | 0.377 | 957 | 0.377 | 1.29 | 1.4 | -0.00313
HBAllSpcPGEERCNewCZ16 | Com-Iltg-dWatt-HB_OSspc | PGE | ERC | New | CZ16 | 0.957 | 0.000375 | 0 | 1 | 0.000375 | -0.0174 | 0.957 | 0.000375 | 0 | 1 | 0.000375 | -0.0174 | HB | AllSpc | 957 | 0.375 | 957 | 0.375 | 1.04 | 1 | -0.0182
HBAllSpcSCEERCNewCZ16 | Com-Iltg-dWatt-HB_OSspc | SCE | ERC | New | CZ16 | 0.957 | 0.000375 | 0 | 1 | 0.000375 | -0.0161 | 0.957 | 0.000375 | 0 | 1 | 0.000375 | -0.0161 | HB | AllSpc | 957 | 0.375 | 957 | 0.375 | 1.04 | 1 | -0.0168
HBAllSpcSCEERCNewIOU | Com-Iltg-dWatt-HB_OSspc | SCE | ERC | New | IOU | 0.957 | 0.000377 | 0 | 1.13 | 0.00051 | -0.00602 | 0.957 | 0.000377 | 0 | 1.13 | 0.00051 | -0.00602 | HB | AllSpc | 957 | 0.377 | 957 | 0.377 | 1.18 | 1.35 | -0.00629
HBAllSpcPGEERCNewIOU | Com-Iltg-dWatt-HB_OSspc | PGE | ERC | New | IOU | 0.957 | 0.000375 | 0 | 1.11 | 0.000382 | -0.00946 | 0.957 | 0.000375 | 0 | 1.11 | 0.000382 | -0.00946 | HB | AllSpc | 957 | 0.375 | 957 | 0.375 | 1.16 | 1.02 | -0.00989
HBAllSpcSCGERCNewIOU | Com-Iltg-dWatt-HB_OSspc | SCG | ERC | New | IOU | 0.957 | 0.000377 | 0 | 1.13 | 0.000509 | -0.006 | 0.957 | 0.000377 | 0 | 1.13 | 0.000509 | -0.006 | HB | AllSpc | 957 | 0.377 | 957 | 0.377 | 1.18 | 1.35 | -0.00627
HBAllSpcSDGERCNewIOU | Com-Iltg-dWatt-HB_OSspc | SDG | ERC | New | IOU | 0.957 | 0.000377 | 0 | 1.12 | 0.000502 | -0.00536 | 0.957 | 0.000377 | 0 | 1.12 | 0.000502 | -0.00536 | HB | AllSpc | 957 | 0.377 | 957 | 0.377 | 1.17 | 1.33 | -0.0056
HBAllSpcPGEESeExCZ01 | Com-Iltg-dWatt-HB_OSspc | PGE | ESe | Ex | CZ01 | 2.07 | 0.000692 | 0 | 2.01 | 0.000821 | -0.0437 | 2.07 | 0.000692 | 0 | 2.01 | 0.000821 | -0.0437 | HB | AllSpc | 2070 | 0.692 | 2070 | 0.692 | 0.971 | 1.19 | -0.0211
HBAllSpcPGEESeExCZ02 | Com-Iltg-dWatt-HB_OSspc | PGE | ESe | Ex | CZ02 | 2.07 | 0.00069 | 0 | 2.16 | 0.00069 | -0.0269 | 2.07 | 0.00069 | 0 | 2.16 | 0.00069 | -0.0269 | HB | AllSpc | 2070 | 0.69 | 2070 | 0.69 | 1.04 | 1 | -0.013
HBAllSpcPGEESeExCZ03 | Com-Iltg-dWatt-HB_OSspc | PGE | ESe | Ex | CZ03 | 2.07 | 0.00069 | 0 | 2.16 | 0.00069 | -0.0277 | 2.07 | 0.00069 | 0 | 2.16 | 0.00069 | -0.0277 | HB | AllSpc | 2070 | 0.69 | 2070 | 0.69 | 1.04 | 1 | -0.0134
HBAllSpcPGEESeExCZ04 | Com-Iltg-dWatt-HB_OSspc | PGE | ESe | Ex | CZ04 | 2.07 | 0.000692 | 0 | 2.21 | 0.000845 | -0.0211 | 2.07 | 0.000692 | 0 | 2.21 | 0.000845 | -0.0211 | HB | AllSpc | 2070 | 0.692 | 2070 | 0.692 | 1.07 | 1.22 | -0.0102
HBAllSpcPGEESeExCZ05 | Com-Iltg-dWatt-HB_OSspc | PGE | ESe | Ex | CZ05 | 2.07 | 0.000692 | 0 | 2.2 | 0.000862 | -0.0236 | 2.07 | 0.000692 | 0 | 2.2 | 0.000862 | -0.0236 | HB | AllSpc | 2070 | 0.692 | 2070 | 0.692 | 1.06 | 1.25 | -0.0114
HBAllSpcSCEESeExCZ05 | Com-Iltg-dWatt-HB_OSspc | SCE | ESe | Ex | CZ05 | 2.07 | 0.000692 | 0 | 2.2 | 0.000862 | -0.0236 | 2.07 | 0.000692 | 0 | 2.2 | 0.000862 | -0.0236 | HB | AllSpc | 2070 | 0.692 | 2070 | 0.692 | 1.06 | 1.25 | -0.0114
HBAllSpcSCGESeExCZ05 | Com-Iltg-dWatt-HB_OSspc | SCG | ESe | Ex | CZ05 | 2.07 | 0.000692 | 0 | 2.2 | 0.000862 | -0.0236 | 2.07 | 0.000692 | 0 | 2.2 | 0.000862 | -0.0236 | HB | AllSpc | 2070 | 0.692 | 2070 | 0.692 | 1.06 | 1.25 | -0.0114
HBAllSpcSDGESeExCZ06 | Com-Iltg-dWatt-HB_OSspc | SDG | ESe | Ex | CZ06 | 2.07 | 0.000692 | 0 | 2.32 | 0.000883 | -0.0117 | 2.07 | 0.000692 | 0 | 2.32 | 0.000883 | -0.0117 | HB | AllSpc | 2070 | 0.692 | 2070 | 0.692 | 1.12 | 1.28 | -0.00565
HBAllSpcSCGESeExCZ06 | Com-Iltg-dWatt-HB_OSspc | SCG | ESe | Ex | CZ06 | 2.07 | 0.000692 | 0 | 2.32 | 0.000883 | -0.0117 | 2.07 | 0.000692 | 0 | 2.32 | 0.000883 | -0.0117 | HB | AllSpc | 2070 | 0.692 | 2070 | 0.692 | 1.12 | 1.28 | -0.00565
HBAllSpcSCEESeExCZ06 | Com-Iltg-dWatt-HB_OSspc | SCE | ESe | Ex | CZ06 | 2.07 | 0.000692 | 0 | 2.32 | 0.000883 | -0.0117 | 2.07 | 0.000692 | 0 | 2.32 | 0.000883 | -0.0117 | HB | AllSpc | 2070 | 0.692 | 2070 | 0.692 | 1.12 | 1.28 | -0.00565
HBAllSpcSDGESeExCZ07 | Com-Iltg-dWatt-HB_OSspc | SDG | ESe | Ex | CZ07 | 2.07 | 0.000692 | 0 | 2.32 | 0.000869 | -0.0102 | 2.07 | 0.000692 | 0 | 2.32 | 0.000869 | -0.0102 | HB | AllSpc | 2070 | 0.692 | 2070 | 0.692 | 1.12 | 1.26 | -0.00493
HBAllSpcSDGESeExCZ08 | Com-Iltg-dWatt-HB_OSspc | SDG | ESe | Ex | CZ08 | 2.07 | 0.000692 | 0 | 2.34 | 0.000879 | -0.01 | 2.07 | 0.000692 | 0 | 2.34 | 0.000879 | -0.01 | HB | AllSpc | 2070 | 0.692 | 2070 | 0.692 | 1.13 | 1.27 | -0.00483
HBAllSpcSCEESeExCZ08 | Com-Iltg-dWatt-HB_OSspc | SCE | ESe | Ex | CZ08 | 2.07 | 0.000692 | 0 | 2.34 | 0.000879 | -0.01 | 2.07 | 0.000692 | 0 | 2.34 | 0.000879 | -0.01 | HB | AllSpc | 2070 | 0.692 | 2070 | 0.692 | 1.13 | 1.27 | -0.00483
HBAllSpcSCGESeExCZ08 | Com-Iltg-dWatt-HB_OSspc | SCG | ESe | Ex | CZ08 | 2.07 | 0.000692 | 0 | 2.34 | 0.000879 | -0.01 | 2.07 | 0.000692 | 0 | 2.34 | 0.000879 | -0.01 | HB | AllSpc | 2070 | 0.692 | 2070 | 0.692 | 1.13 | 1.27 | -0.00483
HBAllSpcSCGESeExCZ09 | Com-Iltg-dWatt-HB_OSspc | SCG | ESe | Ex | CZ09 | 2.07 | 0.000692 | 0 | 2.37 | 0.000899 | -0.0123 | 2.07 | 0.000692 | 0 | 2.37 | 0.000899 | -0.0123 | HB | AllSpc | 2070 | 0.692 | 2070 | 0.692 | 1.14 | 1.3 | -0.00594
HBAllSpcSCEESeExCZ09 | Com-Iltg-dWatt-HB_OSspc | SCE | ESe | Ex | CZ09 | 2.07 | 0.000692 | 0 | 2.37 | 0.000899 | -0.0123 | 2.07 | 0.000692 | 0 | 2.37 | 0.000899 | -0.0123 | HB | AllSpc | 2070 | 0.692 | 2070 | 0.692 | 1.14 | 1.3 | -0.00594
HBAllSpcSCEESeExCZ10 | Com-Iltg-dWatt-HB_OSspc | SCE | ESe | Ex | CZ10 | 2.07 | 0.000692 | 0 | 2.33 | 0.000877 | -0.0125 | 2.07 | 0.000692 | 0 | 2.33 | 0.000877 | -0.0125 | HB | AllSpc | 2070 | 0.692 | 2070 | 0.692 | 1.13 | 1.27 | -0.00604
HBAllSpcSCGESeExCZ10 | Com-Iltg-dWatt-HB_OSspc | SCG | ESe | Ex | CZ10 | 2.07 | 0.000692 | 0 | 2.33 | 0.000877 | -0.0125 | 2.07 | 0.000692 | 0 | 2.33 | 0.000877 | -0.0125 | HB | AllSpc | 2070 | 0.692 | 2070 | 0.692 | 1.13 | 1.27 | -0.00604
HBAllSpcSDGESeExCZ10 | Com-Iltg-dWatt-HB_OSspc | SDG | ESe | Ex | CZ10 | 2.07 | 0.000692 | 0 | 2.33 | 0.000877 | -0.0125 | 2.07 | 0.000692 | 0 | 2.33 | 0.000877 | -0.0125 | HB | AllSpc | 2070 | 0.692 | 2070 | 0.692 | 1.13 | 1.27 | -0.00604
HBAllSpcPGEESeExCZ11 | Com-Iltg-dWatt-HB_OSspc | PGE | ESe | Ex | CZ11 | 2.07 | 0.00069 | 0 | 2.2 | 0.00069 | -0.0238 | 2.07 | 0.00069 | 0 | 2.2 | 0.00069 | -0.0238 | HB | AllSpc | 2070 | 0.69 | 2070 | 0.69 | 1.06 | 1 | -0.0115
HBAllSpcPGEESeExCZ12 | Com-Iltg-dWatt-HB_OSspc | PGE | ESe | Ex | CZ12 | 2.07 | 0.00069 | 0 | 2.19 | 0.00069 | -0.0246 | 2.07 | 0.00069 | 0 | 2.19 | 0.00069 | -0.0246 | HB | AllSpc | 2070 | 0.69 | 2070 | 0.69 | 1.06 | 1 | -0.0119
HBAllSpcSCEESeExCZ13 | Com-Iltg-dWatt-HB_OSspc | SCE | ESe | Ex | CZ13 | 2.07 | 0.00069 | 0 | 2.28 | 0.00069 | -0.0203 | 2.07 | 0.00069 | 0 | 2.28 | 0.00069 | -0.0203 | HB | AllSpc | 2070 | 0.69 | 2070 | 0.69 | 1.1 | 1 | -0.00981
HBAllSpcSCGESeExCZ13 | Com-Iltg-dWatt-HB_OSspc | SCG | ESe | Ex | CZ13 | 2.07 | 0.00069 | 0 | 2.28 | 0.00069 | -0.0203 | 2.07 | 0.00069 | 0 | 2.28 | 0.00069 | -0.0203 | HB | AllSpc | 2070 | 0.69 | 2070 | 0.69 | 1.1 | 1 | -0.00981
HBAllSpcPGEESeExCZ13 | Com-Iltg-dWatt-HB_OSspc | PGE | ESe | Ex | CZ13 | 2.07 | 0.00069 | 0 | 2.28 | 0.00069 | -0.0203 | 2.07 | 0.00069 | 0 | 2.28 | 0.00069 | -0.0203 | HB | AllSpc | 2070 | 0.69 | 2070 | 0.69 | 1.1 | 1 | -0.00981
HBAllSpcSCEESeExCZ14 | Com-Iltg-dWatt-HB_OSspc | SCE | ESe | Ex | CZ14 | 2.07 | 0.000692 | 0 | 2.26 | 0.000852 | -0.0201 | 2.07 | 0.000692 | 0 | 2.26 | 0.000852 | -0.0201 | HB | AllSpc | 2070 | 0.692 | 2070 | 0.692 | 1.09 | 1.23 | -0.00971
HBAllSpcSCGESeExCZ14 | Com-Iltg-dWatt-HB_OSspc | SCG | ESe | Ex | CZ14 | 2.07 | 0.000692 | 0 | 2.26 | 0.000852 | -0.0201 | 2.07 | 0.000692 | 0 | 2.26 | 0.000852 | -0.0201 | HB | AllSpc | 2070 | 0.692 | 2070 | 0.692 | 1.09 | 1.23 | -0.00971
HBAllSpcSDGESeExCZ14 | Com-Iltg-dWatt-HB_OSspc | SDG | ESe | Ex | CZ14 | 2.07 | 0.000692 | 0 | 2.26 | 0.000852 | -0.0201 | 2.07 | 0.000692 | 0 | 2.26 | 0.000852 | -0.0201 | HB | AllSpc | 2070 | 0.692 | 2070 | 0.692 | 1.09 | 1.23 | -0.00971
HBAllSpcSCEESeExCZ15 | Com-Iltg-dWatt-HB_OSspc | SCE | ESe | Ex | CZ15 | 2.07 | 0.000692 | 0 | 2.53 | 0.000876 | -0.00551 | 2.07 | 0.000692 | 0 | 2.53 | 0.000876 | -0.00551 | HB | AllSpc | 2070 | 0.692 | 2070 | 0.692 | 1.22 | 1.27 | -0.00266
HBAllSpcSCGESeExCZ15 | Com-Iltg-dWatt-HB_OSspc | SCG | ESe | Ex | CZ15 | 2.07 | 0.000692 | 0 | 2.53 | 0.000876 | -0.00551 | 2.07 | 0.000692 | 0 | 2.53 | 0.000876 | -0.00551 | HB | AllSpc | 2070 | 0.692 | 2070 | 0.692 | 1.22 | 1.27 | -0.00266
HBAllSpcSDGESeExCZ15 | Com-Iltg-dWatt-HB_OSspc | SDG | ESe | Ex | CZ15 | 2.07 | 0.000692 | 0 | 2.53 | 0.000876 | -0.00551 | 2.07 | 0.000692 | 0 | 2.53 | 0.000876 | -0.00551 | HB | AllSpc | 2070 | 0.692 | 2070 | 0.692 | 1.22 | 1.27 | -0.00266
HBAllSpcPGEESeExCZ16 | Com-Iltg-dWatt-HB_OSspc | PGE | ESe | Ex | CZ16 | 2.07 | 0.00069 | 0 | 2.02 | 0.00069 | -0.0354 | 2.07 | 0.00069 | 0 | 2.02 | 0.00069 | -0.0354 | HB | AllSpc | 2070 | 0.69 | 2070 | 0.69 | 0.976 | 1 | -0.0171
HBAllSpcSCEESeExCZ16 | Com-Iltg-dWatt-HB_OSspc | SCE | ESe | Ex | CZ16 | 2.07 | 0.00069 | 0 | 2.02 | 0.00069 | -0.0354 | 2.07 | 0.00069 | 0 | 2.02 | 0.00069 | -0.0354 | HB | AllSpc | 2070 | 0.69 | 2070 | 0.69 | 0.976 | 1 | -0.0171
HBAllSpcSCGESeExCZ16 | Com-Iltg-dWatt-HB_OSspc | SCG | ESe | Ex | CZ16 | 2.07 | 0.00069 | 0 | 2.02 | 0.00069 | -0.0354 | 2.07 | 0.00069 | 0 | 2.02 | 0.00069 | -0.0354 | HB | AllSpc | 2070 | 0.69 | 2070 | 0.69 | 0.976 | 1 | -0.0171
HBAllSpcSCGESeExIOU | Com-Iltg-dWatt-HB_OSspc | SCG | ESe | Ex | IOU | 2.07 | 0.000692 | 0 | 2.33 | 0.000874 | -0.0125 | 2.07 | 0.000692 | 0 | 2.33 | 0.000874 | -0.0125 | HB | AllSpc | 2070 | 0.692 | 2070 | 0.692 | 1.13 | 1.26 | -0.00604
HBAllSpcSDGESeExIOU | Com-Iltg-dWatt-HB_OSspc | SDG | ESe | Ex | IOU | 2.07 | 0.000692 | 0 | 2.32 | 0.000873 | -0.0111 | 2.07 | 0.000692 | 0 | 2.32 | 0.000873 | -0.0111 | HB | AllSpc | 2070 | 0.692 | 2070 | 0.692 | 1.12 | 1.26 | -0.00536
HBAllSpcPGEESeExIOU | Com-Iltg-dWatt-HB_OSspc | PGE | ESe | Ex | IOU | 2.07 | 0.00069 | 0 | 2.19 | 0.000717 | -0.0247 | 2.07 | 0.00069 | 0 | 2.19 | 0.000717 | -0.0247 | HB | AllSpc | 2070 | 0.69 | 2070 | 0.69 | 1.06 | 1.04 | -0.0119
HBAllSpcSCEESeExIOU | Com-Iltg-dWatt-HB_OSspc | SCE | ESe | Ex | IOU | 2.07 | 0.000692 | 0 | 2.33 | 0.000869 | -0.0127 | 2.07 | 0.000692 | 0 | 2.33 | 0.000869 | -0.0127 | HB | AllSpc | 2070 | 0.692 | 2070 | 0.692 | 1.13 | 1.26 | -0.00614
HBAllSpcPGEESeNewCZ01 | Com-Iltg-dWatt-HB_OSspc | PGE | ESe | New | CZ01 | 2.07 | 0.000701 | 0 | 2.06 | 0.000812 | -0.0321 | 2.07 | 0.000701 | 0 | 2.06 | 0.000812 | -0.0321 | HB | AllSpc | 2070 | 0.701 | 2070 | 0.701 | 0.995 | 1.16 | -0.0155
HBAllSpcPGEESeNewCZ02 | Com-Iltg-dWatt-HB_OSspc | PGE | ESe | New | CZ02 | 2.07 | 0.000702 | 0 | 2.19 | 0.000702 | -0.0302 | 2.07 | 0.000702 | 0 | 2.19 | 0.000702 | -0.0302 | HB | AllSpc | 2070 | 0.702 | 2070 | 0.702 | 1.06 | 1 | -0.0146
HBAllSpcPGEESeNewCZ03 | Com-Iltg-dWatt-HB_OSspc | PGE | ESe | New | CZ03 | 2.07 | 0.000702 | 0 | 2.17 | 0.000702 | -0.0282 | 2.07 | 0.000702 | 0 | 2.17 | 0.000702 | -0.0282 | HB | AllSpc | 2070 | 0.702 | 2070 | 0.702 | 1.05 | 1 | -0.0136
HBAllSpcPGEESeNewCZ04 | Com-Iltg-dWatt-HB_OSspc | PGE | ESe | New | CZ04 | 2.07 | 0.000701 | 0 | 2.23 | 0.00092 | -0.0238 | 2.07 | 0.000701 | 0 | 2.23 | 0.00092 | -0.0238 | HB | AllSpc | 2070 | 0.701 | 2070 | 0.701 | 1.08 | 1.31 | -0.0115
HBAllSpcPGEESeNewCZ05 | Com-Iltg-dWatt-HB_OSspc | PGE | ESe | New | CZ05 | 2.07 | 0.000701 | 0 | 2.16 | 0.000861 | -0.0228 | 2.07 | 0.000701 | 0 | 2.16 | 0.000861 | -0.0228 | HB | AllSpc | 2070 | 0.701 | 2070 | 0.701 | 1.04 | 1.23 | -0.011
HBAllSpcSCEESeNewCZ05 | Com-Iltg-dWatt-HB_OSspc | SCE | ESe | New | CZ05 | 2.07 | 0.000701 | 0 | 2.18 | 0.000894 | -0.0209 | 2.07 | 0.000701 | 0 | 2.18 | 0.000894 | -0.0209 | HB | AllSpc | 2070 | 0.701 | 2070 | 0.701 | 1.05 | 1.28 | -0.0101
HBAllSpcSCEESeNewCZ06 | Com-Iltg-dWatt-HB_OSspc | SCE | ESe | New | CZ06 | 2.07 | 0.000701 | 0 | 2.3 | 0.000937 | -0.0154 | 2.07 | 0.000701 | 0 | 2.3 | 0.000937 | -0.0154 | HB | AllSpc | 2070 | 0.701 | 2070 | 0.701 | 1.11 | 1.34 | -0.00744
HBAllSpcSDGESeNewCZ06 | Com-Iltg-dWatt-HB_OSspc | SDG | ESe | New | CZ06 | 2.07 | 0.000701 | 0 | 2.29 | 0.000927 | -0.0154 | 2.07 | 0.000701 | 0 | 2.29 | 0.000927 | -0.0154 | HB | AllSpc | 2070 | 0.701 | 2070 | 0.701 | 1.11 | 1.32 | -0.00744
HBAllSpcSDGESeNewCZ07 | Com-Iltg-dWatt-HB_OSspc | SDG | ESe | New | CZ07 | 2.07 | 0.000701 | 0 | 2.26 | 0.000907 | -0.0121 | 2.07 | 0.000701 | 0 | 2.26 | 0.000907 | -0.0121 | HB | AllSpc | 2070 | 0.701 | 2070 | 0.701 | 1.09 | 1.29 | -0.00585
HBAllSpcSDGESeNewCZ08 | Com-Iltg-dWatt-HB_OSspc | SDG | ESe | New | CZ08 | 2.07 | 0.000701 | 0 | 2.32 | 0.000941 | -0.0117 | 2.07 | 0.000701 | 0 | 2.32 | 0.000941 | -0.0117 | HB | AllSpc | 2070 | 0.701 | 2070 | 0.701 | 1.12 | 1.34 | -0.00565
HBAllSpcSCEESeNewCZ08 | Com-Iltg-dWatt-HB_OSspc | SCE | ESe | New | CZ08 | 2.07 | 0.000701 | 0 | 2.33 | 0.000952 | -0.0117 | 2.07 | 0.000701 | 0 | 2.33 | 0.000952 | -0.0117 | HB | AllSpc | 2070 | 0.701 | 2070 | 0.701 | 1.13 | 1.36 | -0.00565
HBAllSpcSCEESeNewCZ09 | Com-Iltg-dWatt-HB_OSspc | SCE | ESe | New | CZ09 | 2.07 | 0.000701 | 0 | 2.33 | 0.000988 | -0.0138 | 2.07 | 0.000701 | 0 | 2.33 | 0.000988 | -0.0138 | HB | AllSpc | 2070 | 0.701 | 2070 | 0.701 | 1.13 | 1.41 | -0.00667
HBAllSpcSCEESeNewCZ10 | Com-Iltg-dWatt-HB_OSspc | SCE | ESe | New | CZ10 | 2.07 | 0.000701 | 0 | 2.35 | 0.001 | -0.0149 | 2.07 | 0.000701 | 0 | 2.35 | 0.001 | -0.0149 | HB | AllSpc | 2070 | 0.701 | 2070 | 0.701 | 1.14 | 1.43 | -0.0072
HBAllSpcSDGESeNewCZ10 | Com-Iltg-dWatt-HB_OSspc | SDG | ESe | New | CZ10 | 2.07 | 0.000701 | 0 | 2.33 | 0.000989 | -0.015 | 2.07 | 0.000701 | 0 | 2.33 | 0.000989 | -0.015 | HB | AllSpc | 2070 | 0.701 | 2070 | 0.701 | 1.13 | 1.41 | -0.00725
HBAllSpcPGEESeNewCZ11 | Com-Iltg-dWatt-HB_OSspc | PGE | ESe | New | CZ11 | 2.07 | 0.000702 | 0 | 2.27 | 0.000702 | -0.0259 | 2.07 | 0.000702 | 0 | 2.27 | 0.000702 | -0.0259 | HB | AllSpc | 2070 | 0.702 | 2070 | 0.702 | 1.1 | 1 | -0.0125
HBAllSpcPGEESeNewCZ12 | Com-Iltg-dWatt-HB_OSspc | PGE | ESe | New | CZ12 | 2.07 | 0.000702 | 0 | 2.24 | 0.000702 | -0.0269 | 2.07 | 0.000702 | 0 | 2.24 | 0.000702 | -0.0269 | HB | AllSpc | 2070 | 0.702 | 2070 | 0.702 | 1.08 | 1 | -0.013
HBAllSpcPGEESeNewCZ13 | Com-Iltg-dWatt-HB_OSspc | PGE | ESe | New | CZ13 | 2.07 | 0.000702 | 0 | 2.29 | 0.000702 | -0.0238 | 2.07 | 0.000702 | 0 | 2.29 | 0.000702 | -0.0238 | HB | AllSpc | 2070 | 0.702 | 2070 | 0.702 | 1.11 | 1 | -0.0115
HBAllSpcSCEESeNewCZ13 | Com-Iltg-dWatt-HB_OSspc | SCE | ESe | New | CZ13 | 2.07 | 0.000702 | 0 | 2.33 | 0.000702 | -0.0221 | 2.07 | 0.000702 | 0 | 2.33 | 0.000702 | -0.0221 | HB | AllSpc | 2070 | 0.702 | 2070 | 0.702 | 1.13 | 1 | -0.0107
HBAllSpcSDGESeNewCZ14 | Com-Iltg-dWatt-HB_OSspc | SDG | ESe | New | CZ14 | 2.07 | 0.000701 | 0 | 2.3 | 0.000967 | -0.0226 | 2.07 | 0.000701 | 0 | 2.3 | 0.000967 | -0.0226 | HB | AllSpc | 2070 | 0.701 | 2070 | 0.701 | 1.11 | 1.38 | -0.0109
HBAllSpcSCEESeNewCZ14 | Com-Iltg-dWatt-HB_OSspc | SCE | ESe | New | CZ14 | 2.07 | 0.000701 | 0 | 2.31 | 0.000978 | -0.0224 | 2.07 | 0.000701 | 0 | 2.31 | 0.000978 | -0.0224 | HB | AllSpc | 2070 | 0.701 | 2070 | 0.701 | 1.12 | 1.4 | -0.0108
HBAllSpcSCEESeNewCZ15 | Com-Iltg-dWatt-HB_OSspc | SCE | ESe | New | CZ15 | 2.07 | 0.000701 | 0 | 2.6 | 0.000994 | -0.00648 | 2.07 | 0.000701 | 0 | 2.6 | 0.000994 | -0.00648 | HB | AllSpc | 2070 | 0.701 | 2070 | 0.701 | 1.26 | 1.42 | -0.00313
HBAllSpcSDGESeNewCZ15 | Com-Iltg-dWatt-HB_OSspc | SDG | ESe | New | CZ15 | 2.07 | 0.000701 | 0 | 2.58 | 0.000984 | -0.00648 | 2.07 | 0.000701 | 0 | 2.58 | 0.000984 | -0.00648 | HB | AllSpc | 2070 | 0.701 | 2070 | 0.701 | 1.25 | 1.4 | -0.00313
HBAllSpcSCEESeNewCZ16 | Com-Iltg-dWatt-HB_OSspc | SCE | ESe | New | CZ16 | 2.07 | 0.000702 | 0 | 2.07 | 0.000702 | -0.029 | 2.07 | 0.000702 | 0 | 2.07 | 0.000702 | -0.029 | HB | AllSpc | 2070 | 0.702 | 2070 | 0.702 | 1 | 1 | -0.014
HBAllSpcPGEESeNewCZ16 | Com-Iltg-dWatt-HB_OSspc | PGE | ESe | New | CZ16 | 2.07 | 0.000702 | 0 | 2.08 | 0.000702 | -0.031 | 2.07 | 0.000702 | 0 | 2.08 | 0.000702 | -0.031 | HB | AllSpc | 2070 | 0.702 | 2070 | 0.702 | 1 | 1 | -0.015
HBAllSpcSCGESeNewIOU | Com-Iltg-dWatt-HB_OSspc | SCG | ESe | New | IOU | 2.07 | 0.000701 | 0 | 2.33 | 0.000963 | -0.0145 | 2.07 | 0.000701 | 0 | 2.33 | 0.000963 | -0.0145 | HB | AllSpc | 2070 | 0.701 | 2070 | 0.701 | 1.13 | 1.37 | -0.007
HBAllSpcPGEESeNewIOU | Com-Iltg-dWatt-HB_OSspc | PGE | ESe | New | IOU | 2.07 | 0.000702 | 0 | 2.31 | 0.000714 | -0.0224 | 2.07 | 0.000702 | 0 | 2.31 | 0.000714 | -0.0224 | HB | AllSpc | 2070 | 0.702 | 2070 | 0.702 | 1.12 | 1.02 | -0.0108
HBAllSpcSCEESeNewIOU | Com-Iltg-dWatt-HB_OSspc | SCE | ESe | New | IOU | 2.07 | 0.000701 | 0 | 2.33 | 0.000964 | -0.0146 | 2.07 | 0.000701 | 0 | 2.33 | 0.000964 | -0.0146 | HB | AllSpc | 2070 | 0.701 | 2070 | 0.701 | 1.13 | 1.38 | -0.00705
HBAllSpcSDGESeNewIOU | Com-Iltg-dWatt-HB_OSspc | SDG | ESe | New | IOU | 2.07 | 0.000701 | 0 | 2.29 | 0.000937 | -0.0133 | 2.07 | 0.000701 | 0 | 2.29 | 0.000937 | -0.0133 | HB | AllSpc | 2070 | 0.701 | 2070 | 0.701 | 1.11 | 1.34 | -0.00643
HBAllSpcPGEEUnExCZ01 | Com-Iltg-dWatt-HB_OSspc | PGE | EUn | Ex | CZ01 | 2.33 | 0.0007 | 0 | 2.47 | 0.000854 | -0.0245 | 2.33 | 0.0007 | 0 | 2.47 | 0.000854 | -0.0245 | HB | AllSpc | 2330 | 0.7 | 2330 | 0.7 | 1.06 | 1.22 | -0.0105
HBAllSpcPGEEUnExCZ02 | Com-Iltg-dWatt-HB_OSspc | PGE | EUn | Ex | CZ02 | 2.33 | 0.000699 | 0 | 2.57 | 0.00086 | -0.0178 | 2.33 | 0.000699 | 0 | 2.57 | 0.00086 | -0.0178 | HB | AllSpc | 2330 | 0.699 | 2330 | 0.699 | 1.1 | 1.23 | -0.00764
HBAllSpcPGEEUnExCZ03 | Com-Iltg-dWatt-HB_OSspc | PGE | EUn | Ex | CZ03 | 2.33 | 0.000699 | 0 | 2.56 | 0.000831 | -0.0174 | 2.33 | 0.000699 | 0 | 2.56 | 0.000831 | -0.0174 | HB | AllSpc | 2330 | 0.699 | 2330 | 0.699 | 1.1 | 1.19 | -0.00747
HBAllSpcPGEEUnExCZ04 | Com-Iltg-dWatt-HB_OSspc | PGE | EUn | Ex | CZ04 | 2.33 | 0.0007 | 0 | 2.61 | 0.000897 | -0.014 | 2.33 | 0.0007 | 0 | 2.61 | 0.000897 | -0.014 | HB | AllSpc | 2330 | 0.7 | 2330 | 0.7 | 1.12 | 1.28 | -0.00601
HBAllSpcSCEEUnExCZ05 | Com-Iltg-dWatt-HB_OSspc | SCE | EUn | Ex | CZ05 | 2.33 | 0.0007 | 0 | 2.59 | 0.000852 | -0.0162 | 2.33 | 0.0007 | 0 | 2.59 | 0.000852 | -0.0162 | HB | AllSpc | 2330 | 0.7 | 2330 | 0.7 | 1.11 | 1.22 | -0.00695
HBAllSpcPGEEUnExCZ05 | Com-Iltg-dWatt-HB_OSspc | PGE | EUn | Ex | CZ05 | 2.33 | 0.0007 | 0 | 2.59 | 0.000852 | -0.0162 | 2.33 | 0.0007 | 0 | 2.59 | 0.000852 | -0.0162 | HB | AllSpc | 2330 | 0.7 | 2330 | 0.7 | 1.11 | 1.22 | -0.00695
HBAllSpcSCGEUnExCZ05 | Com-Iltg-dWatt-HB_OSspc | SCG | EUn | Ex | CZ05 | 2.33 | 0.0007 | 0 | 2.59 | 0.000852 | -0.0162 | 2.33 | 0.0007 | 0 | 2.59 | 0.000852 | -0.0162 | HB | AllSpc | 2330 | 0.7 | 2330 | 0.7 | 1.11 | 1.22 | -0.00695
HBAllSpcSCEEUnExCZ06 | Com-Iltg-dWatt-HB_OSspc | SCE | EUn | Ex | CZ06 | 2.33 | 0.0007 | 0 | 2.67 | 0.000884 | -0.00995 | 2.33 | 0.0007 | 0 | 2.67 | 0.000884 | -0.00995 | HB | AllSpc | 2330 | 0.7 | 2330 | 0.7 | 1.15 | 1.26 | -0.00427
HBAllSpcSDGEUnExCZ06 | Com-Iltg-dWatt-HB_OSspc | SDG | EUn | Ex | CZ06 | 2.33 | 0.0007 | 0 | 2.67 | 0.000884 | -0.00995 | 2.33 | 0.0007 | 0 | 2.67 | 0.000884 | -0.00995 | HB | AllSpc | 2330 | 0.7 | 2330 | 0.7 | 1.15 | 1.26 | -0.00427
HBAllSpcSCGEUnExCZ06 | Com-Iltg-dWatt-HB_OSspc | SCG | EUn | Ex | CZ06 | 2.33 | 0.0007 | 0 | 2.67 | 0.000884 | -0.00995 | 2.33 | 0.0007 | 0 | 2.67 | 0.000884 | -0.00995 | HB | AllSpc | 2330 | 0.7 | 2330 | 0.7 | 1.15 | 1.26 | -0.00427
HBAllSpcSDGEUnExCZ07 | Com-Iltg-dWatt-HB_OSspc | SDG | EUn | Ex | CZ07 | 2.33 | 0.0007 | 0 | 2.66 | 0.000876 | -0.00862 | 2.33 | 0.0007 | 0 | 2.66 | 0.000876 | -0.00862 | HB | AllSpc | 2330 | 0.7 | 2330 | 0.7 | 1.14 | 1.25 | -0.0037
HBAllSpcSDGEUnExCZ08 | Com-Iltg-dWatt-HB_OSspc | SDG | EUn | Ex | CZ08 | 2.33 | 0.0007 | 0 | 2.68 | 0.000886 | -0.00955 | 2.33 | 0.0007 | 0 | 2.68 | 0.000886 | -0.00955 | HB | AllSpc | 2330 | 0.7 | 2330 | 0.7 | 1.15 | 1.27 | -0.0041
HBAllSpcSCEEUnExCZ08 | Com-Iltg-dWatt-HB_OSspc | SCE | EUn | Ex | CZ08 | 2.33 | 0.0007 | 0 | 2.68 | 0.000886 | -0.00955 | 2.33 | 0.0007 | 0 | 2.68 | 0.000886 | -0.00955 | HB | AllSpc | 2330 | 0.7 | 2330 | 0.7 | 1.15 | 1.27 | -0.0041
HBAllSpcSCGEUnExCZ08 | Com-Iltg-dWatt-HB_OSspc | SCG | EUn | Ex | CZ08 | 2.33 | 0.0007 | 0 | 2.68 | 0.000886 | -0.00955 | 2.33 | 0.0007 | 0 | 2.68 | 0.000886 | -0.00955 | HB | AllSpc | 2330 | 0.7 | 2330 | 0.7 | 1.15 | 1.27 | -0.0041
HBAllSpcSCGEUnExCZ09 | Com-Iltg-dWatt-HB_OSspc | SCG | EUn | Ex | CZ09 | 2.33 | 0.0007 | 0 | 2.71 | 0.000903 | -0.0103 | 2.33 | 0.0007 | 0 | 2.71 | 0.000903 | -0.0103 | HB | AllSpc | 2330 | 0.7 | 2330 | 0.7 | 1.16 | 1.29 | -0.00442
HBAllSpcSCEEUnExCZ09 | Com-Iltg-dWatt-HB_OSspc | SCE | EUn | Ex | CZ09 | 2.33 | 0.0007 | 0 | 2.71 | 0.000903 | -0.0103 | 2.33 | 0.0007 | 0 | 2.71 | 0.000903 | -0.0103 | HB | AllSpc | 2330 | 0.7 | 2330 | 0.7 | 1.16 | 1.29 | -0.00442
HBAllSpcSDGEUnExCZ10 | Com-Iltg-dWatt-HB_OSspc | SDG | EUn | Ex | CZ10 | 2.33 | 0.0007 | 0 | 2.68 | 0.000901 | -0.011 | 2.33 | 0.0007 | 0 | 2.68 | 0.000901 | -0.011 | HB | AllSpc | 2330 | 0.7 | 2330 | 0.7 | 1.15 | 1.29 | -0.00472
HBAllSpcSCEEUnExCZ10 | Com-Iltg-dWatt-HB_OSspc | SCE | EUn | Ex | CZ10 | 2.33 | 0.0007 | 0 | 2.68 | 0.000901 | -0.011 | 2.33 | 0.0007 | 0 | 2.68 | 0.000901 | -0.011 | HB | AllSpc | 2330 | 0.7 | 2330 | 0.7 | 1.15 | 1.29 | -0.00472
HBAllSpcSCGEUnExCZ10 | Com-Iltg-dWatt-HB_OSspc | SCG | EUn | Ex | CZ10 | 2.33 | 0.0007 | 0 | 2.68 | 0.000901 | -0.011 | 2.33 | 0.0007 | 0 | 2.68 | 0.000901 | -0.011 | HB | AllSpc | 2330 | 0.7 | 2330 | 0.7 | 1.15 | 1.29 | -0.00472
HBAllSpcPGEEUnExCZ11 | Com-Iltg-dWatt-HB_OSspc | PGE | EUn | Ex | CZ11 | 2.33 | 0.000699 | 0 | 2.62 | 0.000872 | -0.0159 | 2.33 | 0.000699 | 0 | 2.62 | 0.000872 | -0.0159 | HB | AllSpc | 2330 | 0.699 | 2330 | 0.699 | 1.12 | 1.25 | -0.00682
HBAllSpcPGEEUnExCZ12 | Com-Iltg-dWatt-HB_OSspc | PGE | EUn | Ex | CZ12 | 2.33 | 0.000699 | 0 | 2.61 | 0.000865 | -0.016 | 2.33 | 0.000699 | 0 | 2.61 | 0.000865 | -0.016 | HB | AllSpc | 2330 | 0.699 | 2330 | 0.699 | 1.12 | 1.24 | -0.00687
HBAllSpcSCGEUnExCZ13 | Com-Iltg-dWatt-HB_OSspc | SCG | EUn | Ex | CZ13 | 2.33 | 0.000699 | 0 | 2.64 | 0.000881 | -0.0121 | 2.33 | 0.000699 | 0 | 2.64 | 0.000881 | -0.0121 | HB | AllSpc | 2330 | 0.699 | 2330 | 0.699 | 1.13 | 1.26 | -0.00519
HBAllSpcPGEEUnExCZ13 | Com-Iltg-dWatt-HB_OSspc | PGE | EUn | Ex | CZ13 | 2.33 | 0.000699 | 0 | 2.64 | 0.000881 | -0.0121 | 2.33 | 0.000699 | 0 | 2.64 | 0.000881 | -0.0121 | HB | AllSpc | 2330 | 0.699 | 2330 | 0.699 | 1.13 | 1.26 | -0.00519
HBAllSpcSCEEUnExCZ13 | Com-Iltg-dWatt-HB_OSspc | SCE | EUn | Ex | CZ13 | 2.33 | 0.000699 | 0 | 2.64 | 0.000881 | -0.0121 | 2.33 | 0.000699 | 0 | 2.64 | 0.000881 | -0.0121 | HB | AllSpc | 2330 | 0.699 | 2330 | 0.699 | 1.13 | 1.26 | -0.00519
HBAllSpcSCGEUnExCZ14 | Com-Iltg-dWatt-HB_OSspc | SCG | EUn | Ex | CZ14 | 2.33 | 0.0007 | 0 | 2.64 | 0.000892 | -0.0149 | 2.33 | 0.0007 | 0 | 2.64 | 0.000892 | -0.0149 | HB | AllSpc | 2330 | 0.7 | 2330 | 0.7 | 1.13 | 1.27 | -0.00639
HBAllSpcSCEEUnExCZ14 | Com-Iltg-dWatt-HB_OSspc | SCE | EUn | Ex | CZ14 | 2.33 | 0.0007 | 0 | 2.64 | 0.000892 | -0.0149 | 2.33 | 0.0007 | 0 | 2.64 | 0.000892 | -0.0149 | HB | AllSpc | 2330 | 0.7 | 2330 | 0.7 | 1.13 | 1.27 | -0.00639
HBAllSpcSDGEUnExCZ14 | Com-Iltg-dWatt-HB_OSspc | SDG | EUn | Ex | CZ14 | 2.33 | 0.0007 | 0 | 2.64 | 0.000892 | -0.0149 | 2.33 | 0.0007 | 0 | 2.64 | 0.000892 | -0.0149 | HB | AllSpc | 2330 | 0.7 | 2330 | 0.7 | 1.13 | 1.27 | -0.00639
HBAllSpcSCEEUnExCZ15 | Com-Iltg-dWatt-HB_OSspc | SCE | EUn | Ex | CZ15 | 2.33 | 0.0007 | 0 | 2.77 | 0.00089 | -0.0048 | 2.33 | 0.0007 | 0 | 2.77 | 0.00089 | -0.0048 | HB | AllSpc | 2330 | 0.7 | 2330 | 0.7 | 1.19 | 1.27 | -0.00206
HBAllSpcSCGEUnExCZ15 | Com-Iltg-dWatt-HB_OSspc | SCG | EUn | Ex | CZ15 | 2.33 | 0.0007 | 0 | 2.77 | 0.00089 | -0.0048 | 2.33 | 0.0007 | 0 | 2.77 | 0.00089 | -0.0048 | HB | AllSpc | 2330 | 0.7 | 2330 | 0.7 | 1.19 | 1.27 | -0.00206
HBAllSpcSCGEUnExCZ16 | Com-Iltg-dWatt-HB_OSspc | SCG | EUn | Ex | CZ16 | 2.33 | 0.000699 | 0 | 2.46 | 0.000846 | -0.0266 | 2.33 | 0.000699 | 0 | 2.46 | 0.000846 | -0.0266 | HB | AllSpc | 2330 | 0.699 | 2330 | 0.699 | 1.06 | 1.21 | -0.0114
HBAllSpcSCEEUnExCZ16 | Com-Iltg-dWatt-HB_OSspc | SCE | EUn | Ex | CZ16 | 2.33 | 0.000699 | 0 | 2.46 | 0.000846 | -0.0266 | 2.33 | 0.000699 | 0 | 2.46 | 0.000846 | -0.0266 | HB | AllSpc | 2330 | 0.699 | 2330 | 0.699 | 1.06 | 1.21 | -0.0114
HBAllSpcPGEEUnExCZ16 | Com-Iltg-dWatt-HB_OSspc | PGE | EUn | Ex | CZ16 | 2.33 | 0.000699 | 0 | 2.46 | 0.000846 | -0.0266 | 2.33 | 0.000699 | 0 | 2.46 | 0.000846 | -0.0266 | HB | AllSpc | 2330 | 0.699 | 2330 | 0.699 | 1.06 | 1.21 | -0.0114
HBAllSpcPGEEUnExIOU | Com-Iltg-dWatt-HB_OSspc | PGE | EUn | Ex | IOU | 2.33 | 0.000699 | 0 | 2.59 | 0.000856 | -0.0162 | 2.33 | 0.000699 | 0 | 2.59 | 0.000856 | -0.0162 | HB | AllSpc | 2330 | 0.699 | 2330 | 0.699 | 1.11 | 1.22 | -0.00695
HBAllSpcSCEEUnExIOU | Com-Iltg-dWatt-HB_OSspc | SCE | EUn | Ex | IOU | 2.33 | 0.0007 | 0 | 2.66 | 0.000886 | -0.0112 | 2.33 | 0.0007 | 0 | 2.66 | 0.000886 | -0.0112 | HB | AllSpc | 2330 | 0.7 | 2330 | 0.7 | 1.14 | 1.27 | -0.00481
HBAllSpcSCGEUnExIOU | Com-Iltg-dWatt-HB_OSspc | SCG | EUn | Ex | IOU | 2.33 | 0.0007 | 0 | 2.68 | 0.00089 | -0.0109 | 2.33 | 0.0007 | 0 | 2.68 | 0.00089 | -0.0109 | HB | AllSpc | 2330 | 0.7 | 2330 | 0.7 | 1.15 | 1.27 | -0.00468
HBAllSpcSDGEUnExIOU | Com-Iltg-dWatt-HB_OSspc | SDG | EUn | Ex | IOU | 2.33 | 0.0007 | 0 | 2.66 | 0.000882 | -0.00923 | 2.33 | 0.0007 | 0 | 2.66 | 0.000882 | -0.00923 | HB | AllSpc | 2330 | 0.7 | 2330 | 0.7 | 1.14 | 1.26 | -0.00396
HBAllSpcPGEEUnNewCZ01 | Com-Iltg-dWatt-HB_OSspc | PGE | EUn | New | CZ01 | 2.33 | 0.000699 | 0 | 2.45 | 0.000824 | -0.0191 | 2.33 | 0.000699 | 0 | 2.45 | 0.000824 | -0.0191 | HB | AllSpc | 2330 | 0.699 | 2330 | 0.699 | 1.05 | 1.18 | -0.0082
HBAllSpcPGEEUnNewCZ02 | Com-Iltg-dWatt-HB_OSspc | PGE | EUn | New | CZ02 | 2.33 | 0.000699 | 0 | 2.6 | 0.000916 | -0.0137 | 2.33 | 0.000699 | 0 | 2.6 | 0.000916 | -0.0137 | HB | AllSpc | 2330 | 0.699 | 2330 | 0.699 | 1.12 | 1.31 | -0.00588
HBAllSpcPGEEUnNewCZ03 | Com-Iltg-dWatt-HB_OSspc | PGE | EUn | New | CZ03 | 2.33 | 0.000699 | 0 | 2.55 | 0.000889 | -0.0131 | 2.33 | 0.000699 | 0 | 2.55 | 0.000889 | -0.0131 | HB | AllSpc | 2330 | 0.699 | 2330 | 0.699 | 1.09 | 1.27 | -0.00562
HBAllSpcPGEEUnNewCZ04 | Com-Iltg-dWatt-HB_OSspc | PGE | EUn | New | CZ04 | 2.33 | 0.000699 | 0 | 2.62 | 0.000881 | -0.011 | 2.33 | 0.000699 | 0 | 2.62 | 0.000881 | -0.011 | HB | AllSpc | 2330 | 0.699 | 2330 | 0.699 | 1.12 | 1.26 | -0.00472
HBAllSpcSCEEUnNewCZ05 | Com-Iltg-dWatt-HB_OSspc | SCE | EUn | New | CZ05 | 2.33 | 0.000699 | 0 | 2.55 | 0.00087 | -0.013 | 2.33 | 0.000699 | 0 | 2.55 | 0.00087 | -0.013 | HB | AllSpc | 2330 | 0.699 | 2330 | 0.699 | 1.09 | 1.24 | -0.00558
HBAllSpcPGEEUnNewCZ05 | Com-Iltg-dWatt-HB_OSspc | PGE | EUn | New | CZ05 | 2.33 | 0.000699 | 0 | 2.55 | 0.000845 | -0.0127 | 2.33 | 0.000699 | 0 | 2.55 | 0.000845 | -0.0127 | HB | AllSpc | 2330 | 0.699 | 2330 | 0.699 | 1.09 | 1.21 | -0.00545
HBAllSpcSCEEUnNewCZ06 | Com-Iltg-dWatt-HB_OSspc | SCE | EUn | New | CZ06 | 2.33 | 0.000699 | 0 | 2.69 | 0.000893 | -0.00585 | 2.33 | 0.000699 | 0 | 2.69 | 0.000893 | -0.00585 | HB | AllSpc | 2330 | 0.699 | 2330 | 0.699 | 1.15 | 1.28 | -0.00251
HBAllSpcSDGEUnNewCZ06 | Com-Iltg-dWatt-HB_OSspc | SDG | EUn | New | CZ06 | 2.33 | 0.000699 | 0 | 2.71 | 0.000884 | -0.00657 | 2.33 | 0.000699 | 0 | 2.71 | 0.000884 | -0.00657 | HB | AllSpc | 2330 | 0.699 | 2330 | 0.699 | 1.16 | 1.26 | -0.00282
HBAllSpcSDGEUnNewCZ07 | Com-Iltg-dWatt-HB_OSspc | SDG | EUn | New | CZ07 | 2.33 | 0.000699 | 0 | 2.68 | 0.000877 | -0.00538 | 2.33 | 0.000699 | 0 | 2.68 | 0.000877 | -0.00538 | HB | AllSpc | 2330 | 0.699 | 2330 | 0.699 | 1.15 | 1.25 | -0.00231
HBAllSpcSDGEUnNewCZ08 | Com-Iltg-dWatt-HB_OSspc | SDG | EUn | New | CZ08 | 2.33 | 0.000699 | 0 | 2.73 | 0.000894 | -0.00589 | 2.33 | 0.000699 | 0 | 2.73 | 0.000894 | -0.00589 | HB | AllSpc | 2330 | 0.699 | 2330 | 0.699 | 1.17 | 1.28 | -0.00253
HBAllSpcSCEEUnNewCZ08 | Com-Iltg-dWatt-HB_OSspc | SCE | EUn | New | CZ08 | 2.33 | 0.000699 | 0 | 2.72 | 0.000907 | -0.00522 | 2.33 | 0.000699 | 0 | 2.72 | 0.000907 | -0.00522 | HB | AllSpc | 2330 | 0.699 | 2330 | 0.699 | 1.17 | 1.3 | -0.00224
HBAllSpcSCEEUnNewCZ09 | Com-Iltg-dWatt-HB_OSspc | SCE | EUn | New | CZ09 | 2.33 | 0.000699 | 0 | 2.73 | 0.000935 | -0.00601 | 2.33 | 0.000699 | 0 | 2.73 | 0.000935 | -0.00601 | HB | AllSpc | 2330 | 0.699 | 2330 | 0.699 | 1.17 | 1.34 | -0.00258
HBAllSpcSDGEUnNewCZ10 | Com-Iltg-dWatt-HB_OSspc | SDG | EUn | New | CZ10 | 2.33 | 0.000699 | 0 | 2.75 | 0.000925 | -0.00699 | 2.33 | 0.000699 | 0 | 2.75 | 0.000925 | -0.00699 | HB | AllSpc | 2330 | 0.699 | 2330 | 0.699 | 1.18 | 1.32 | -0.003
HBAllSpcSCEEUnNewCZ10 | Com-Iltg-dWatt-HB_OSspc | SCE | EUn | New | CZ10 | 2.33 | 0.000699 | 0 | 2.74 | 0.000944 | -0.00648 | 2.33 | 0.000699 | 0 | 2.74 | 0.000944 | -0.00648 | HB | AllSpc | 2330 | 0.699 | 2330 | 0.699 | 1.18 | 1.35 | -0.00278
HBAllSpcPGEEUnNewCZ11 | Com-Iltg-dWatt-HB_OSspc | PGE | EUn | New | CZ11 | 2.33 | 0.000699 | 0 | 2.67 | 0.000918 | -0.0124 | 2.33 | 0.000699 | 0 | 2.67 | 0.000918 | -0.0124 | HB | AllSpc | 2330 | 0.699 | 2330 | 0.699 | 1.15 | 1.31 | -0.00532
HBAllSpcPGEEUnNewCZ12 | Com-Iltg-dWatt-HB_OSspc | PGE | EUn | New | CZ12 | 2.33 | 0.000699 | 0 | 2.65 | 0.000919 | -0.0116 | 2.33 | 0.000699 | 0 | 2.65 | 0.000919 | -0.0116 | HB | AllSpc | 2330 | 0.699 | 2330 | 0.699 | 1.14 | 1.31 | -0.00498
HBAllSpcSCEEUnNewCZ13 | Com-Iltg-dWatt-HB_OSspc | SCE | EUn | New | CZ13 | 2.33 | 0.000699 | 0 | 2.71 | 0.000969 | -0.0114 | 2.33 | 0.000699 | 0 | 2.71 | 0.000969 | -0.0114 | HB | AllSpc | 2330 | 0.699 | 2330 | 0.699 | 1.16 | 1.39 | -0.00489
HBAllSpcPGEEUnNewCZ13 | Com-Iltg-dWatt-HB_OSspc | PGE | EUn | New | CZ13 | 2.33 | 0.000699 | 0 | 2.68 | 0.000918 | -0.0111 | 2.33 | 0.000699 | 0 | 2.68 | 0.000918 | -0.0111 | HB | AllSpc | 2330 | 0.699 | 2330 | 0.699 | 1.15 | 1.31 | -0.00476
HBAllSpcSCEEUnNewCZ14 | Com-Iltg-dWatt-HB_OSspc | SCE | EUn | New | CZ14 | 2.33 | 0.000699 | 0 | 2.67 | 0.000909 | -0.0122 | 2.33 | 0.000699 | 0 | 2.67 | 0.000909 | -0.0122 | HB | AllSpc | 2330 | 0.699 | 2330 | 0.699 | 1.15 | 1.3 | -0.00524
HBAllSpcSDGEUnNewCZ14 | Com-Iltg-dWatt-HB_OSspc | SDG | EUn | New | CZ14 | 2.33 | 0.000699 | 0 | 2.7 | 0.000892 | -0.0128 | 2.33 | 0.000699 | 0 | 2.7 | 0.000892 | -0.0128 | HB | AllSpc | 2330 | 0.699 | 2330 | 0.699 | 1.16 | 1.28 | -0.00549
HBAllSpcSDGEUnNewCZ15 | Com-Iltg-dWatt-HB_OSspc | SDG | EUn | New | CZ15 | 2.33 | 0.000699 | 0 | 2.88 | 0.00093 | -0.00275 | 2.33 | 0.000699 | 0 | 2.88 | 0.00093 | -0.00275 | HB | AllSpc | 2330 | 0.699 | 2330 | 0.699 | 1.24 | 1.33 | -0.00118
HBAllSpcSCEEUnNewCZ15 | Com-Iltg-dWatt-HB_OSspc | SCE | EUn | New | CZ15 | 2.33 | 0.000699 | 0 | 2.9 | 0.000953 | -0.00252 | 2.33 | 0.000699 | 0 | 2.9 | 0.000953 | -0.00252 | HB | AllSpc | 2330 | 0.699 | 2330 | 0.699 | 1.24 | 1.36 | -0.00108
HBAllSpcSCEEUnNewCZ16 | Com-Iltg-dWatt-HB_OSspc | SCE | EUn | New | CZ16 | 2.33 | 0.000699 | 0 | 2.49 | 0.000916 | -0.0254 | 2.33 | 0.000699 | 0 | 2.49 | 0.000916 | -0.0254 | HB | AllSpc | 2330 | 0.699 | 2330 | 0.699 | 1.07 | 1.31 | -0.0109
HBAllSpcPGEEUnNewCZ16 | Com-Iltg-dWatt-HB_OSspc | PGE | EUn | New | CZ16 | 2.33 | 0.000699 | 0 | 2.5 | 0.00088 | -0.0223 | 2.33 | 0.000699 | 0 | 2.5 | 0.00088 | -0.0223 | HB | AllSpc | 2330 | 0.699 | 2330 | 0.699 | 1.07 | 1.26 | -0.00957
HBAllSpcPGEEUnNewIOU | Com-Iltg-dWatt-HB_OSspc | PGE | EUn | New | IOU | 2.33 | 0.000699 | 0 | 2.66 | 0.000939 | -0.012 | 2.33 | 0.000699 | 0 | 2.66 | 0.000939 | -0.012 | HB | AllSpc | 2330 | 0.699 | 2330 | 0.699 | 1.14 | 1.34 | -0.00515
HBAllSpcSCGEUnNewIOU | Com-Iltg-dWatt-HB_OSspc | SCG | EUn | New | IOU | 2.33 | 0.000699 | 0 | 2.74 | 0.000901 | -0.00661 | 2.33 | 0.000699 | 0 | 2.74 | 0.000901 | -0.00661 | HB | AllSpc | 2330 | 0.699 | 2330 | 0.699 | 1.18 | 1.29 | -0.00284
HBAllSpcSCEEUnNewIOU | Com-Iltg-dWatt-HB_OSspc | SCE | EUn | New | IOU | 2.33 | 0.000699 | 0 | 2.74 | 0.000901 | -0.00663 | 2.33 | 0.000699 | 0 | 2.74 | 0.000901 | -0.00663 | HB | AllSpc | 2330 | 0.699 | 2330 | 0.699 | 1.18 | 1.29 | -0.00285
HBAllSpcSDGEUnNewIOU | Com-Iltg-dWatt-HB_OSspc | SDG | EUn | New | IOU | 2.33 | 0.000699 | 0 | 2.7 | 0.000889 | -0.00581 | 2.33 | 0.000699 | 0 | 2.7 | 0.000889 | -0.00581 | HB | AllSpc | 2330 | 0.699 | 2330 | 0.699 | 1.16 | 1.27 | -0.00249
HBAllSpcPGEGroExCZ01 | Com-Iltg-dWatt-HB_OSspc | PGE | Gro | Ex | CZ01 | 5.3 | 0.000868 | 0 | 4.23 | 0.000862 | -0.0954 | 5.3 | 0.000868 | 0 | 4.23 | 0.000862 | -0.0954 | HB | AllSpc | 5300 | 0.868 | 5300 | 0.868 | 0.798 | 0.993 | -0.018
HBAllSpcPGEGroExCZ02 | Com-Iltg-dWatt-HB_OSspc | PGE | Gro | Ex | CZ02 | 5.3 | 0.000868 | 0 | 4.84 | 0.00112 | -0.0705 | 5.3 | 0.000868 | 0 | 4.84 | 0.00112 | -0.0705 | HB | AllSpc | 5300 | 0.868 | 5300 | 0.868 | 0.913 | 1.29 | -0.0133
HBAllSpcPGEGroExCZ03 | Com-Iltg-dWatt-HB_OSspc | PGE | Gro | Ex | CZ03 | 5.3 | 0.000868 | 0 | 4.63 | 0.00108 | -0.0806 | 5.3 | 0.000868 | 0 | 4.63 | 0.00108 | -0.0806 | HB | AllSpc | 5300 | 0.868 | 5300 | 0.868 | 0.874 | 1.24 | -0.0152
HBAllSpcPGEGroExCZ04 | Com-Iltg-dWatt-HB_OSspc | PGE | Gro | Ex | CZ04 | 5.3 | 0.000868 | 0 | 4.96 | 0.00111 | -0.0668 | 5.3 | 0.000868 | 0 | 4.96 | 0.00111 | -0.0668 | HB | AllSpc | 5300 | 0.868 | 5300 | 0.868 | 0.936 | 1.28 | -0.0126
HBAllSpcSCEGroExCZ05 | Com-Iltg-dWatt-HB_OSspc | SCE | Gro | Ex | CZ05 | 5.3 | 0.000868 | 0 | 5.11 | 0.00107 | -0.0901 | 5.3 | 0.000868 | 0 | 5.11 | 0.00107 | -0.0901 | HB | AllSpc | 5300 | 0.868 | 5300 | 0.868 | 0.964 | 1.23 | -0.017
HBAllSpcSCGGroExCZ05 | Com-Iltg-dWatt-HB_OSspc | SCG | Gro | Ex | CZ05 | 5.3 | 0.000868 | 0 | 5.11 | 0.00107 | -0.0901 | 5.3 | 0.000868 | 0 | 5.11 | 0.00107 | -0.0901 | HB | AllSpc | 5300 | 0.868 | 5300 | 0.868 | 0.964 | 1.23 | -0.017
HBAllSpcPGEGroExCZ05 | Com-Iltg-dWatt-HB_OSspc | PGE | Gro | Ex | CZ05 | 5.3 | 0.000868 | 0 | 5.11 | 0.00107 | -0.0901 | 5.3 | 0.000868 | 0 | 5.11 | 0.00107 | -0.0901 | HB | AllSpc | 5300 | 0.868 | 5300 | 0.868 | 0.964 | 1.23 | -0.017
HBAllSpcSDGGroExCZ06 | Com-Iltg-dWatt-HB_OSspc | SDG | Gro | Ex | CZ06 | 5.3 | 0.000868 | 0 | 5.36 | 0.00107 | -0.0673 | 5.3 | 0.000868 | 0 | 5.36 | 0.00107 | -0.0673 | HB | AllSpc | 5300 | 0.868 | 5300 | 0.868 | 1.01 | 1.23 | -0.0127
HBAllSpcSCEGroExCZ06 | Com-Iltg-dWatt-HB_OSspc | SCE | Gro | Ex | CZ06 | 5.3 | 0.000868 | 0 | 5.36 | 0.00107 | -0.0673 | 5.3 | 0.000868 | 0 | 5.36 | 0.00107 | -0.0673 | HB | AllSpc | 5300 | 0.868 | 5300 | 0.868 | 1.01 | 1.23 | -0.0127
HBAllSpcSCGGroExCZ06 | Com-Iltg-dWatt-HB_OSspc | SCG | Gro | Ex | CZ06 | 5.3 | 0.000868 | 0 | 5.36 | 0.00107 | -0.0673 | 5.3 | 0.000868 | 0 | 5.36 | 0.00107 | -0.0673 | HB | AllSpc | 5300 | 0.868 | 5300 | 0.868 | 1.01 | 1.23 | -0.0127
HBAllSpcSDGGroExCZ07 | Com-Iltg-dWatt-HB_OSspc | SDG | Gro | Ex | CZ07 | 5.3 | 0.000868 | 0 | 5.28 | 0.00104 | -0.0716 | 5.3 | 0.000868 | 0 | 5.28 | 0.00104 | -0.0716 | HB | AllSpc | 5300 | 0.868 | 5300 | 0.868 | 0.996 | 1.2 | -0.0135
HBAllSpcSCGGroExCZ08 | Com-Iltg-dWatt-HB_OSspc | SCG | Gro | Ex | CZ08 | 5.3 | 0.000868 | 0 | 5.48 | 0.00109 | -0.061 | 5.3 | 0.000868 | 0 | 5.48 | 0.00109 | -0.061 | HB | AllSpc | 5300 | 0.868 | 5300 | 0.868 | 1.03 | 1.26 | -0.0115
HBAllSpcSCEGroExCZ08 | Com-Iltg-dWatt-HB_OSspc | SCE | Gro | Ex | CZ08 | 5.3 | 0.000868 | 0 | 5.48 | 0.00109 | -0.061 | 5.3 | 0.000868 | 0 | 5.48 | 0.00109 | -0.061 | HB | AllSpc | 5300 | 0.868 | 5300 | 0.868 | 1.03 | 1.26 | -0.0115
HBAllSpcSDGGroExCZ08 | Com-Iltg-dWatt-HB_OSspc | SDG | Gro | Ex | CZ08 | 5.3 | 0.000868 | 0 | 5.48 | 0.00109 | -0.061 | 5.3 | 0.000868 | 0 | 5.48 | 0.00109 | -0.061 | HB | AllSpc | 5300 | 0.868 | 5300 | 0.868 | 1.03 | 1.26 | -0.0115
HBAllSpcSCGGroExCZ09 | Com-Iltg-dWatt-HB_OSspc | SCG | Gro | Ex | CZ09 | 5.3 | 0.000868 | 0 | 5.6 | 0.00112 | -0.0604 | 5.3 | 0.000868 | 0 | 5.6 | 0.00112 | -0.0604 | HB | AllSpc | 5300 | 0.868 | 5300 | 0.868 | 1.06 | 1.29 | -0.0114
HBAllSpcSCEGroExCZ09 | Com-Iltg-dWatt-HB_OSspc | SCE | Gro | Ex | CZ09 | 5.3 | 0.000868 | 0 | 5.6 | 0.00112 | -0.0604 | 5.3 | 0.000868 | 0 | 5.6 | 0.00112 | -0.0604 | HB | AllSpc | 5300 | 0.868 | 5300 | 0.868 | 1.06 | 1.29 | -0.0114
HBAllSpcSCGGroExCZ10 | Com-Iltg-dWatt-HB_OSspc | SCG | Gro | Ex | CZ10 | 5.3 | 0.000868 | 0 | 5.55 | 0.00114 | -0.0578 | 5.3 | 0.000868 | 0 | 5.55 | 0.00114 | -0.0578 | HB | AllSpc | 5300 | 0.868 | 5300 | 0.868 | 1.05 | 1.31 | -0.0109
HBAllSpcSCEGroExCZ10 | Com-Iltg-dWatt-HB_OSspc | SCE | Gro | Ex | CZ10 | 5.3 | 0.000868 | 0 | 5.55 | 0.00114 | -0.0578 | 5.3 | 0.000868 | 0 | 5.55 | 0.00114 | -0.0578 | HB | AllSpc | 5300 | 0.868 | 5300 | 0.868 | 1.05 | 1.31 | -0.0109
HBAllSpcSDGGroExCZ10 | Com-Iltg-dWatt-HB_OSspc | SDG | Gro | Ex | CZ10 | 5.3 | 0.000868 | 0 | 5.55 | 0.00114 | -0.0578 | 5.3 | 0.000868 | 0 | 5.55 | 0.00114 | -0.0578 | HB | AllSpc | 5300 | 0.868 | 5300 | 0.868 | 1.05 | 1.31 | -0.0109
HBAllSpcPGEGroExCZ11 | Com-Iltg-dWatt-HB_OSspc | PGE | Gro | Ex | CZ11 | 5.3 | 0.000868 | 0 | 5.22 | 0.00114 | -0.0572 | 5.3 | 0.000868 | 0 | 5.22 | 0.00114 | -0.0572 | HB | AllSpc | 5300 | 0.868 | 5300 | 0.868 | 0.985 | 1.31 | -0.0108
HBAllSpcPGEGroExCZ12 | Com-Iltg-dWatt-HB_OSspc | PGE | Gro | Ex | CZ12 | 5.3 | 0.000868 | 0 | 5.11 | 0.00112 | -0.062 | 5.3 | 0.000868 | 0 | 5.11 | 0.00112 | -0.062 | HB | AllSpc | 5300 | 0.868 | 5300 | 0.868 | 0.964 | 1.29 | -0.0117
HBAllSpcSCEGroExCZ13 | Com-Iltg-dWatt-HB_OSspc | SCE | Gro | Ex | CZ13 | 5.3 | 0.000868 | 0 | 5.59 | 0.00113 | -0.0604 | 5.3 | 0.000868 | 0 | 5.59 | 0.00113 | -0.0604 | HB | AllSpc | 5300 | 0.868 | 5300 | 0.868 | 1.05 | 1.3 | -0.0114
HBAllSpcPGEGroExCZ13 | Com-Iltg-dWatt-HB_OSspc | PGE | Gro | Ex | CZ13 | 5.3 | 0.000868 | 0 | 5.59 | 0.00113 | -0.0604 | 5.3 | 0.000868 | 0 | 5.59 | 0.00113 | -0.0604 | HB | AllSpc | 5300 | 0.868 | 5300 | 0.868 | 1.05 | 1.3 | -0.0114
HBAllSpcSCGGroExCZ13 | Com-Iltg-dWatt-HB_OSspc | SCG | Gro | Ex | CZ13 | 5.3 | 0.000868 | 0 | 5.59 | 0.00113 | -0.0604 | 5.3 | 0.000868 | 0 | 5.59 | 0.00113 | -0.0604 | HB | AllSpc | 5300 | 0.868 | 5300 | 0.868 | 1.05 | 1.3 | -0.0114
HBAllSpcSCGGroExCZ14 | Com-Iltg-dWatt-HB_OSspc | SCG | Gro | Ex | CZ14 | 5.3 | 0.000868 | 0 | 5.52 | 0.00115 | -0.061 | 5.3 | 0.000868 | 0 | 5.52 | 0.00115 | -0.061 | HB | AllSpc | 5300 | 0.868 | 5300 | 0.868 | 1.04 | 1.32 | -0.0115
HBAllSpcSCEGroExCZ14 | Com-Iltg-dWatt-HB_OSspc | SCE | Gro | Ex | CZ14 | 5.3 | 0.000868 | 0 | 5.52 | 0.00115 | -0.061 | 5.3 | 0.000868 | 0 | 5.52 | 0.00115 | -0.061 | HB | AllSpc | 5300 | 0.868 | 5300 | 0.868 | 1.04 | 1.32 | -0.0115
HBAllSpcSDGGroExCZ14 | Com-Iltg-dWatt-HB_OSspc | SDG | Gro | Ex | CZ14 | 5.3 | 0.000868 | 0 | 5.52 | 0.00115 | -0.061 | 5.3 | 0.000868 | 0 | 5.52 | 0.00115 | -0.061 | HB | AllSpc | 5300 | 0.868 | 5300 | 0.868 | 1.04 | 1.32 | -0.0115
HBAllSpcSDGGroExCZ15 | Com-Iltg-dWatt-HB_OSspc | SDG | Gro | Ex | CZ15 | 5.3 | 0.000868 | 0 | 5.95 | 0.00113 | -0.0325 | 5.3 | 0.000868 | 0 | 5.95 | 0.00113 | -0.0325 | HB | AllSpc | 5300 | 0.868 | 5300 | 0.868 | 1.12 | 1.3 | -0.00613
HBAllSpcSCEGroExCZ15 | Com-Iltg-dWatt-HB_OSspc | SCE | Gro | Ex | CZ15 | 5.3 | 0.000868 | 0 | 5.95 | 0.00113 | -0.0325 | 5.3 | 0.000868 | 0 | 5.95 | 0.00113 | -0.0325 | HB | AllSpc | 5300 | 0.868 | 5300 | 0.868 | 1.12 | 1.3 | -0.00613
HBAllSpcSCGGroExCZ15 | Com-Iltg-dWatt-HB_OSspc | SCG | Gro | Ex | CZ15 | 5.3 | 0.000868 | 0 | 5.95 | 0.00113 | -0.0325 | 5.3 | 0.000868 | 0 | 5.95 | 0.00113 | -0.0325 | HB | AllSpc | 5300 | 0.868 | 5300 | 0.868 | 1.12 | 1.3 | -0.00613
HBAllSpcPGEGroExCZ16 | Com-Iltg-dWatt-HB_OSspc | PGE | Gro | Ex | CZ16 | 5.3 | 0.000868 | 0 | 5.09 | 0.00108 | -0.0843 | 5.3 | 0.000868 | 0 | 5.09 | 0.00108 | -0.0843 | HB | AllSpc | 5300 | 0.868 | 5300 | 0.868 | 0.96 | 1.24 | -0.0159
HBAllSpcSCEGroExCZ16 | Com-Iltg-dWatt-HB_OSspc | SCE | Gro | Ex | CZ16 | 5.3 | 0.000868 | 0 | 5.09 | 0.00108 | -0.0843 | 5.3 | 0.000868 | 0 | 5.09 | 0.00108 | -0.0843 | HB | AllSpc | 5300 | 0.868 | 5300 | 0.868 | 0.96 | 1.24 | -0.0159
HBAllSpcSCGGroExCZ16 | Com-Iltg-dWatt-HB_OSspc | SCG | Gro | Ex | CZ16 | 5.3 | 0.000868 | 0 | 5.09 | 0.00108 | -0.0843 | 5.3 | 0.000868 | 0 | 5.09 | 0.00108 | -0.0843 | HB | AllSpc | 5300 | 0.868 | 5300 | 0.868 | 0.96 | 1.24 | -0.0159
HBAllSpcPGEGroExIOU | Com-Iltg-dWatt-HB_OSspc | PGE | Gro | Ex | IOU | 5.3 | 0.000868 | 0 | 5.01 | 0.00111 | -0.0693 | 5.3 | 0.000868 | 0 | 5.01 | 0.00111 | -0.0693 | HB | AllSpc | 5300 | 0.868 | 5300 | 0.868 | 0.945 | 1.28 | -0.0131
HBAllSpcSCGGroExIOU | Com-Iltg-dWatt-HB_OSspc | SCG | Gro | Ex | IOU | 5.3 | 0.000868 | 0 | 5.51 | 0.00111 | -0.0612 | 5.3 | 0.000868 | 0 | 5.51 | 0.00111 | -0.0612 | HB | AllSpc | 5300 | 0.868 | 5300 | 0.868 | 1.04 | 1.28 | -0.0115
HBAllSpcSDGGroExIOU | Com-Iltg-dWatt-HB_OSspc | SDG | Gro | Ex | IOU | 5.3 | 0.000868 | 0 | 5.36 | 0.00107 | -0.0673 | 5.3 | 0.000868 | 0 | 5.36 | 0.00107 | -0.0673 | HB | AllSpc | 5300 | 0.868 | 5300 | 0.868 | 1.01 | 1.23 | -0.0127
HBAllSpcSCEGroExIOU | Com-Iltg-dWatt-HB_OSspc | SCE | Gro | Ex | IOU | 5.3 | 0.000868 | 0 | 5.5 | 0.00111 | -0.0612 | 5.3 | 0.000868 | 0 | 5.5 | 0.00111 | -0.0612 | HB | AllSpc | 5300 | 0.868 | 5300 | 0.868 | 1.04 | 1.28 | -0.0115
HBAllSpcPGEGroNewCZ01 | Com-Iltg-dWatt-HB_OSspc | PGE | Gro | New | CZ01 | 5.29 | 0.000866 | 0 | 4.42 | 0.000981 | -0.0979 | 5.29 | 0.000866 | 0 | 4.42 | 0.000981 | -0.0979 | HB | AllSpc | 5290 | 0.866 | 5290 | 0.866 | 0.836 | 1.13 | -0.0185
HBAllSpcPGEGroNewCZ02 | Com-Iltg-dWatt-HB_OSspc | PGE | Gro | New | CZ02 | 5.29 | 0.000866 | 0 | 5.08 | 0.00116 | -0.0682 | 5.29 | 0.000866 | 0 | 5.08 | 0.00116 | -0.0682 | HB | AllSpc | 5290 | 0.866 | 5290 | 0.866 | 0.96 | 1.34 | -0.0129
HBAllSpcPGEGroNewCZ03 | Com-Iltg-dWatt-HB_OSspc | PGE | Gro | New | CZ03 | 5.29 | 0.000866 | 0 | 4.85 | 0.0011 | -0.0762 | 5.29 | 0.000866 | 0 | 4.85 | 0.0011 | -0.0762 | HB | AllSpc | 5290 | 0.866 | 5290 | 0.866 | 0.917 | 1.27 | -0.0144
HBAllSpcPGEGroNewCZ04 | Com-Iltg-dWatt-HB_OSspc | PGE | Gro | New | CZ04 | 5.29 | 0.000866 | 0 | 5.24 | 0.00113 | -0.0608 | 5.29 | 0.000866 | 0 | 5.24 | 0.00113 | -0.0608 | HB | AllSpc | 5290 | 0.866 | 5290 | 0.866 | 0.991 | 1.3 | -0.0115
HBAllSpcSCEGroNewCZ05 | Com-Iltg-dWatt-HB_OSspc | SCE | Gro | New | CZ05 | 5.29 | 0.000866 | 0 | 5.26 | 0.00109 | -0.0825 | 5.29 | 0.000866 | 0 | 5.26 | 0.00109 | -0.0825 | HB | AllSpc | 5290 | 0.866 | 5290 | 0.866 | 0.994 | 1.26 | -0.0156
HBAllSpcPGEGroNewCZ05 | Com-Iltg-dWatt-HB_OSspc | PGE | Gro | New | CZ05 | 5.29 | 0.000866 | 0 | 4.82 | 0.00107 | -0.0756 | 5.29 | 0.000866 | 0 | 4.82 | 0.00107 | -0.0756 | HB | AllSpc | 5290 | 0.866 | 5290 | 0.866 | 0.911 | 1.24 | -0.0143
HBAllSpcSCEGroNewCZ06 | Com-Iltg-dWatt-HB_OSspc | SCE | Gro | New | CZ06 | 5.29 | 0.000866 | 0 | 5.68 | 0.00109 | -0.0519 | 5.29 | 0.000866 | 0 | 5.68 | 0.00109 | -0.0519 | HB | AllSpc | 5290 | 0.866 | 5290 | 0.866 | 1.07 | 1.26 | -0.00981
HBAllSpcSDGGroNewCZ06 | Com-Iltg-dWatt-HB_OSspc | SDG | Gro | New | CZ06 | 5.29 | 0.000866 | 0 | 5.63 | 0.00108 | -0.0498 | 5.29 | 0.000866 | 0 | 5.63 | 0.00108 | -0.0498 | HB | AllSpc | 5290 | 0.866 | 5290 | 0.866 | 1.06 | 1.25 | -0.00941
HBAllSpcSDGGroNewCZ07 | Com-Iltg-dWatt-HB_OSspc | SDG | Gro | New | CZ07 | 5.29 | 0.000866 | 0 | 5.59 | 0.00105 | -0.0498 | 5.29 | 0.000866 | 0 | 5.59 | 0.00105 | -0.0498 | HB | AllSpc | 5290 | 0.866 | 5290 | 0.866 | 1.06 | 1.21 | -0.00941
HBAllSpcSCEGroNewCZ08 | Com-Iltg-dWatt-HB_OSspc | SCE | Gro | New | CZ08 | 5.29 | 0.000866 | 0 | 5.73 | 0.00111 | -0.0458 | 5.29 | 0.000866 | 0 | 5.73 | 0.00111 | -0.0458 | HB | AllSpc | 5290 | 0.866 | 5290 | 0.866 | 1.08 | 1.28 | -0.00866
HBAllSpcSDGGroNewCZ08 | Com-Iltg-dWatt-HB_OSspc | SDG | Gro | New | CZ08 | 5.29 | 0.000866 | 0 | 5.69 | 0.00111 | -0.0439 | 5.29 | 0.000866 | 0 | 5.69 | 0.00111 | -0.0439 | HB | AllSpc | 5290 | 0.866 | 5290 | 0.866 | 1.08 | 1.28 | -0.0083
HBAllSpcSCEGroNewCZ09 | Com-Iltg-dWatt-HB_OSspc | SCE | Gro | New | CZ09 | 5.29 | 0.000866 | 0 | 5.72 | 0.00119 | -0.049 | 5.29 | 0.000866 | 0 | 5.72 | 0.00119 | -0.049 | HB | AllSpc | 5290 | 0.866 | 5290 | 0.866 | 1.08 | 1.37 | -0.00926
HBAllSpcSDGGroNewCZ10 | Com-Iltg-dWatt-HB_OSspc | SDG | Gro | New | CZ10 | 5.29 | 0.000866 | 0 | 5.72 | 0.00119 | -0.0469 | 5.29 | 0.000866 | 0 | 5.72 | 0.00119 | -0.0469 | HB | AllSpc | 5290 | 0.866 | 5290 | 0.866 | 1.08 | 1.37 | -0.00887
HBAllSpcSCEGroNewCZ10 | Com-Iltg-dWatt-HB_OSspc | SCE | Gro | New | CZ10 | 5.29 | 0.000866 | 0 | 5.77 | 0.0012 | -0.0488 | 5.29 | 0.000866 | 0 | 5.77 | 0.0012 | -0.0488 | HB | AllSpc | 5290 | 0.866 | 5290 | 0.866 | 1.09 | 1.39 | -0.00922
HBAllSpcPGEGroNewCZ11 | Com-Iltg-dWatt-HB_OSspc | PGE | Gro | New | CZ11 | 5.29 | 0.000866 | 0 | 5.42 | 0.00119 | -0.0545 | 5.29 | 0.000866 | 0 | 5.42 | 0.00119 | -0.0545 | HB | AllSpc | 5290 | 0.866 | 5290 | 0.866 | 1.02 | 1.37 | -0.0103
HBAllSpcPGEGroNewCZ12 | Com-Iltg-dWatt-HB_OSspc | PGE | Gro | New | CZ12 | 5.29 | 0.000866 | 0 | 5.33 | 0.00117 | -0.0587 | 5.29 | 0.000866 | 0 | 5.33 | 0.00117 | -0.0587 | HB | AllSpc | 5290 | 0.866 | 5290 | 0.866 | 1.01 | 1.35 | -0.0111
HBAllSpcSCEGroNewCZ13 | Com-Iltg-dWatt-HB_OSspc | SCE | Gro | New | CZ13 | 5.29 | 0.000866 | 0 | 5.77 | 0.00118 | -0.0566 | 5.29 | 0.000866 | 0 | 5.77 | 0.00118 | -0.0566 | HB | AllSpc | 5290 | 0.866 | 5290 | 0.866 | 1.09 | 1.36 | -0.0107
HBAllSpcPGEGroNewCZ13 | Com-Iltg-dWatt-HB_OSspc | PGE | Gro | New | CZ13 | 5.29 | 0.000866 | 0 | 5.49 | 0.00117 | -0.0516 | 5.29 | 0.000866 | 0 | 5.49 | 0.00117 | -0.0516 | HB | AllSpc | 5290 | 0.866 | 5290 | 0.866 | 1.04 | 1.35 | -0.00975
HBAllSpcSCEGroNewCZ14 | Com-Iltg-dWatt-HB_OSspc | SCE | Gro | New | CZ14 | 5.29 | 0.000866 | 0 | 5.76 | 0.0012 | -0.0587 | 5.29 | 0.000866 | 0 | 5.76 | 0.0012 | -0.0587 | HB | AllSpc | 5290 | 0.866 | 5290 | 0.866 | 1.09 | 1.39 | -0.0111
HBAllSpcSDGGroNewCZ14 | Com-Iltg-dWatt-HB_OSspc | SDG | Gro | New | CZ14 | 5.29 | 0.000866 | 0 | 5.71 | 0.00118 | -0.0561 | 5.29 | 0.000866 | 0 | 5.71 | 0.00118 | -0.0561 | HB | AllSpc | 5290 | 0.866 | 5290 | 0.866 | 1.08 | 1.36 | -0.0106
HBAllSpcSDGGroNewCZ15 | Com-Iltg-dWatt-HB_OSspc | SDG | Gro | New | CZ15 | 5.29 | 0.000866 | 0 | 6.18 | 0.0012 | -0.0259 | 5.29 | 0.000866 | 0 | 6.18 | 0.0012 | -0.0259 | HB | AllSpc | 5290 | 0.866 | 5290 | 0.866 | 1.17 | 1.39 | -0.0049
HBAllSpcSCEGroNewCZ15 | Com-Iltg-dWatt-HB_OSspc | SCE | Gro | New | CZ15 | 5.29 | 0.000866 | 0 | 6.23 | 0.00121 | -0.027 | 5.29 | 0.000866 | 0 | 6.23 | 0.00121 | -0.027 | HB | AllSpc | 5290 | 0.866 | 5290 | 0.866 | 1.18 | 1.4 | -0.0051
HBAllSpcPGEGroNewCZ16 | Com-Iltg-dWatt-HB_OSspc | PGE | Gro | New | CZ16 | 5.29 | 0.000866 | 0 | 4.85 | 0.00109 | -0.0714 | 5.29 | 0.000866 | 0 | 4.85 | 0.00109 | -0.0714 | HB | AllSpc | 5290 | 0.866 | 5290 | 0.866 | 0.917 | 1.26 | -0.0135
HBAllSpcSCEGroNewCZ16 | Com-Iltg-dWatt-HB_OSspc | SCE | Gro | New | CZ16 | 5.29 | 0.000866 | 0 | 5.24 | 0.00111 | -0.0783 | 5.29 | 0.000866 | 0 | 5.24 | 0.00111 | -0.0783 | HB | AllSpc | 5290 | 0.866 | 5290 | 0.866 | 0.991 | 1.28 | -0.0148
HBAllSpcSDGGroNewIOU | Com-Iltg-dWatt-HB_OSspc | SDG | Gro | New | IOU | 5.29 | 0.000866 | 0 | 5.63 | 0.00109 | -0.0489 | 5.29 | 0.000866 | 0 | 5.63 | 0.00109 | -0.0489 | HB | AllSpc | 5290 | 0.866 | 5290 | 0.866 | 1.06 | 1.26 | -0.00924
HBAllSpcSCGGroNewIOU | Com-Iltg-dWatt-HB_OSspc | SCG | Gro | New | IOU | 5.29 | 0.000866 | 0 | 5.72 | 0.00114 | -0.0462 | 5.29 | 0.000866 | 0 | 5.72 | 0.00114 | -0.0462 | HB | AllSpc | 5290 | 0.866 | 5290 | 0.866 | 1.08 | 1.32 | -0.00873
HBAllSpcPGEGroNewIOU | Com-Iltg-dWatt-HB_OSspc | PGE | Gro | New | IOU | 5.29 | 0.000866 | 0 | 5.69 | 0.00117 | -0.0603 | 5.29 | 0.000866 | 0 | 5.69 | 0.00117 | -0.0603 | HB | AllSpc | 5290 | 0.866 | 5290 | 0.866 | 1.08 | 1.35 | -0.0114
HBAllSpcSCEGroNewIOU | Com-Iltg-dWatt-HB_OSspc | SCE | Gro | New | IOU | 5.29 | 0.000866 | 0 | 5.72 | 0.00115 | -0.0463 | 5.29 | 0.000866 | 0 | 5.72 | 0.00115 | -0.0463 | HB | AllSpc | 5290 | 0.866 | 5290 | 0.866 | 1.08 | 1.33 | -0.00875
HBAllSpcPGEHspExCZ01 | Com-Iltg-dWatt-HB_OSspc | PGE | Hsp | Ex | CZ01 | 5.44 | 0.000709 | 0 | 5.84 | 0.000825 | -0.0466 | 5.44 | 0.000709 | 0 | 5.84 | 0.000825 | -0.0466 | HB | AllSpc | 5440 | 0.709 | 5440 | 0.709 | 1.07 | 1.16 | -0.00857
HBAllSpcPGEHspExCZ02 | Com-Iltg-dWatt-HB_OSspc | PGE | Hsp | Ex | CZ02 | 5.44 | 0.000709 | 0 | 6.01 | 0.00088 | -0.0364 | 5.44 | 0.000709 | 0 | 6.01 | 0.00088 | -0.0364 | HB | AllSpc | 5440 | 0.709 | 5440 | 0.709 | 1.1 | 1.24 | -0.00669
HBAllSpcPGEHspExCZ03 | Com-Iltg-dWatt-HB_OSspc | PGE | Hsp | Ex | CZ03 | 5.44 | 0.000709 | 0 | 6.03 | 0.000859 | -0.0343 | 5.44 | 0.000709 | 0 | 6.03 | 0.000859 | -0.0343 | HB | AllSpc | 5440 | 0.709 | 5440 | 0.709 | 1.11 | 1.21 | -0.00631
HBAllSpcPGEHspExCZ04 | Com-Iltg-dWatt-HB_OSspc | PGE | Hsp | Ex | CZ04 | 5.44 | 0.000709 | 0 | 6.03 | 0.000873 | -0.0326 | 5.44 | 0.000709 | 0 | 6.03 | 0.000873 | -0.0326 | HB | AllSpc | 5440 | 0.709 | 5440 | 0.709 | 1.11 | 1.23 | -0.00599
HBAllSpcSCEHspExCZ05 | Com-Iltg-dWatt-HB_OSspc | SCE | Hsp | Ex | CZ05 | 5.44 | 0.000709 | 0 | 6.11 | 0.000872 | -0.0374 | 5.44 | 0.000709 | 0 | 6.11 | 0.000872 | -0.0374 | HB | AllSpc | 5440 | 0.709 | 5440 | 0.709 | 1.12 | 1.23 | -0.00688
HBAllSpcPGEHspExCZ05 | Com-Iltg-dWatt-HB_OSspc | PGE | Hsp | Ex | CZ05 | 5.44 | 0.000709 | 0 | 6.11 | 0.000872 | -0.0374 | 5.44 | 0.000709 | 0 | 6.11 | 0.000872 | -0.0374 | HB | AllSpc | 5440 | 0.709 | 5440 | 0.709 | 1.12 | 1.23 | -0.00688
HBAllSpcSCGHspExCZ05 | Com-Iltg-dWatt-HB_OSspc | SCG | Hsp | Ex | CZ05 | 5.44 | 0.000709 | 0 | 6.11 | 0.000872 | -0.0374 | 5.44 | 0.000709 | 0 | 6.11 | 0.000872 | -0.0374 | HB | AllSpc | 5440 | 0.709 | 5440 | 0.709 | 1.12 | 1.23 | -0.00688
HBAllSpcSDGHspExCZ06 | Com-Iltg-dWatt-HB_OSspc | SDG | Hsp | Ex | CZ06 | 5.44 | 0.000709 | 0 | 6.23 | 0.000886 | -0.028 | 5.44 | 0.000709 | 0 | 6.23 | 0.000886 | -0.028 | HB | AllSpc | 5440 | 0.709 | 5440 | 0.709 | 1.15 | 1.25 | -0.00515
HBAllSpcSCEHspExCZ06 | Com-Iltg-dWatt-HB_OSspc | SCE | Hsp | Ex | CZ06 | 5.44 | 0.000709 | 0 | 6.23 | 0.000886 | -0.028 | 5.44 | 0.000709 | 0 | 6.23 | 0.000886 | -0.028 | HB | AllSpc | 5440 | 0.709 | 5440 | 0.709 | 1.15 | 1.25 | -0.00515
HBAllSpcSCGHspExCZ06 | Com-Iltg-dWatt-HB_OSspc | SCG | Hsp | Ex | CZ06 | 5.44 | 0.000709 | 0 | 6.23 | 0.000886 | -0.028 | 5.44 | 0.000709 | 0 | 6.23 | 0.000886 | -0.028 | HB | AllSpc | 5440 | 0.709 | 5440 | 0.709 | 1.15 | 1.25 | -0.00515
HBAllSpcSDGHspExCZ07 | Com-Iltg-dWatt-HB_OSspc | SDG | Hsp | Ex | CZ07 | 5.44 | 0.000709 | 0 | 6.23 | 0.000878 | -0.0256 | 5.44 | 0.000709 | 0 | 6.23 | 0.000878 | -0.0256 | HB | AllSpc | 5440 | 0.709 | 5440 | 0.709 | 1.15 | 1.24 | -0.00471
HBAllSpcSCGHspExCZ08 | Com-Iltg-dWatt-HB_OSspc | SCG | Hsp | Ex | CZ08 | 5.44 | 0.000709 | 0 | 6.27 | 0.000885 | -0.0276 | 5.44 | 0.000709 | 0 | 6.27 | 0.000885 | -0.0276 | HB | AllSpc | 5440 | 0.709 | 5440 | 0.709 | 1.15 | 1.25 | -0.00507
HBAllSpcSDGHspExCZ08 | Com-Iltg-dWatt-HB_OSspc | SDG | Hsp | Ex | CZ08 | 5.44 | 0.000709 | 0 | 6.27 | 0.000885 | -0.0276 | 5.44 | 0.000709 | 0 | 6.27 | 0.000885 | -0.0276 | HB | AllSpc | 5440 | 0.709 | 5440 | 0.709 | 1.15 | 1.25 | -0.00507
HBAllSpcSCEHspExCZ08 | Com-Iltg-dWatt-HB_OSspc | SCE | Hsp | Ex | CZ08 | 5.44 | 0.000709 | 0 | 6.27 | 0.000885 | -0.0276 | 5.44 | 0.000709 | 0 | 6.27 | 0.000885 | -0.0276 | HB | AllSpc | 5440 | 0.709 | 5440 | 0.709 | 1.15 | 1.25 | -0.00507
HBAllSpcSCGHspExCZ09 | Com-Iltg-dWatt-HB_OSspc | SCG | Hsp | Ex | CZ09 | 5.44 | 0.000709 | 0 | 6.37 | 0.00092 | -0.0275 | 5.44 | 0.000709 | 0 | 6.37 | 0.00092 | -0.0275 | HB | AllSpc | 5440 | 0.709 | 5440 | 0.709 | 1.17 | 1.3 | -0.00506
HBAllSpcSCEHspExCZ09 | Com-Iltg-dWatt-HB_OSspc | SCE | Hsp | Ex | CZ09 | 5.44 | 0.000709 | 0 | 6.37 | 0.00092 | -0.0275 | 5.44 | 0.000709 | 0 | 6.37 | 0.00092 | -0.0275 | HB | AllSpc | 5440 | 0.709 | 5440 | 0.709 | 1.17 | 1.3 | -0.00506
HBAllSpcSDGHspExCZ10 | Com-Iltg-dWatt-HB_OSspc | SDG | Hsp | Ex | CZ10 | 5.44 | 0.000709 | 0 | 6.27 | 0.000909 | -0.0298 | 5.44 | 0.000709 | 0 | 6.27 | 0.000909 | -0.0298 | HB | AllSpc | 5440 | 0.709 | 5440 | 0.709 | 1.15 | 1.28 | -0.00548
HBAllSpcSCEHspExCZ10 | Com-Iltg-dWatt-HB_OSspc | SCE | Hsp | Ex | CZ10 | 5.44 | 0.000709 | 0 | 6.27 | 0.000909 | -0.0298 | 5.44 | 0.000709 | 0 | 6.27 | 0.000909 | -0.0298 | HB | AllSpc | 5440 | 0.709 | 5440 | 0.709 | 1.15 | 1.28 | -0.00548
HBAllSpcSCGHspExCZ10 | Com-Iltg-dWatt-HB_OSspc | SCG | Hsp | Ex | CZ10 | 5.44 | 0.000709 | 0 | 6.27 | 0.000909 | -0.0298 | 5.44 | 0.000709 | 0 | 6.27 | 0.000909 | -0.0298 | HB | AllSpc | 5440 | 0.709 | 5440 | 0.709 | 1.15 | 1.28 | -0.00548
HBAllSpcPGEHspExCZ11 | Com-Iltg-dWatt-HB_OSspc | PGE | Hsp | Ex | CZ11 | 5.44 | 0.000709 | 0 | 6.06 | 0.000883 | -0.034 | 5.44 | 0.000709 | 0 | 6.06 | 0.000883 | -0.034 | HB | AllSpc | 5440 | 0.709 | 5440 | 0.709 | 1.11 | 1.25 | -0.00625
HBAllSpcPGEHspExCZ12 | Com-Iltg-dWatt-HB_OSspc | PGE | Hsp | Ex | CZ12 | 5.44 | 0.000709 | 0 | 6.04 | 0.000883 | -0.0331 | 5.44 | 0.000709 | 0 | 6.04 | 0.000883 | -0.0331 | HB | AllSpc | 5440 | 0.709 | 5440 | 0.709 | 1.11 | 1.25 | -0.00608
HBAllSpcSCGHspExCZ13 | Com-Iltg-dWatt-HB_OSspc | SCG | Hsp | Ex | CZ13 | 5.44 | 0.000709 | 0 | 6.18 | 0.000905 | -0.0335 | 5.44 | 0.000709 | 0 | 6.18 | 0.000905 | -0.0335 | HB | AllSpc | 5440 | 0.709 | 5440 | 0.709 | 1.14 | 1.28 | -0.00616
HBAllSpcPGEHspExCZ13 | Com-Iltg-dWatt-HB_OSspc | PGE | Hsp | Ex | CZ13 | 5.44 | 0.000709 | 0 | 6.18 | 0.000905 | -0.0335 | 5.44 | 0.000709 | 0 | 6.18 | 0.000905 | -0.0335 | HB | AllSpc | 5440 | 0.709 | 5440 | 0.709 | 1.14 | 1.28 | -0.00616
HBAllSpcSCEHspExCZ13 | Com-Iltg-dWatt-HB_OSspc | SCE | Hsp | Ex | CZ13 | 5.44 | 0.000709 | 0 | 6.18 | 0.000905 | -0.0335 | 5.44 | 0.000709 | 0 | 6.18 | 0.000905 | -0.0335 | HB | AllSpc | 5440 | 0.709 | 5440 | 0.709 | 1.14 | 1.28 | -0.00616
HBAllSpcSDGHspExCZ14 | Com-Iltg-dWatt-HB_OSspc | SDG | Hsp | Ex | CZ14 | 5.44 | 0.000709 | 0 | 6.17 | 0.000903 | -0.0366 | 5.44 | 0.000709 | 0 | 6.17 | 0.000903 | -0.0366 | HB | AllSpc | 5440 | 0.709 | 5440 | 0.709 | 1.13 | 1.27 | -0.00673
HBAllSpcSCGHspExCZ14 | Com-Iltg-dWatt-HB_OSspc | SCG | Hsp | Ex | CZ14 | 5.44 | 0.000709 | 0 | 6.17 | 0.000903 | -0.0366 | 5.44 | 0.000709 | 0 | 6.17 | 0.000903 | -0.0366 | HB | AllSpc | 5440 | 0.709 | 5440 | 0.709 | 1.13 | 1.27 | -0.00673
HBAllSpcSCEHspExCZ14 | Com-Iltg-dWatt-HB_OSspc | SCE | Hsp | Ex | CZ14 | 5.44 | 0.000709 | 0 | 6.17 | 0.000903 | -0.0366 | 5.44 | 0.000709 | 0 | 6.17 | 0.000903 | -0.0366 | HB | AllSpc | 5440 | 0.709 | 5440 | 0.709 | 1.13 | 1.27 | -0.00673
HBAllSpcSCEHspExCZ15 | Com-Iltg-dWatt-HB_OSspc | SCE | Hsp | Ex | CZ15 | 5.44 | 0.000709 | 0 | 6.35 | 0.000898 | -0.0237 | 5.44 | 0.000709 | 0 | 6.35 | 0.000898 | -0.0237 | HB | AllSpc | 5440 | 0.709 | 5440 | 0.709 | 1.17 | 1.27 | -0.00436
HBAllSpcSCGHspExCZ15 | Com-Iltg-dWatt-HB_OSspc | SCG | Hsp | Ex | CZ15 | 5.44 | 0.000709 | 0 | 6.35 | 0.000898 | -0.0237 | 5.44 | 0.000709 | 0 | 6.35 | 0.000898 | -0.0237 | HB | AllSpc | 5440 | 0.709 | 5440 | 0.709 | 1.17 | 1.27 | -0.00436
HBAllSpcPGEHspExCZ16 | Com-Iltg-dWatt-HB_OSspc | PGE | Hsp | Ex | CZ16 | 5.44 | 0.000709 | 0 | 5.79 | 0.000877 | -0.0493 | 5.44 | 0.000709 | 0 | 5.79 | 0.000877 | -0.0493 | HB | AllSpc | 5440 | 0.709 | 5440 | 0.709 | 1.06 | 1.24 | -0.00906
HBAllSpcSCGHspExCZ16 | Com-Iltg-dWatt-HB_OSspc | SCG | Hsp | Ex | CZ16 | 5.44 | 0.000709 | 0 | 5.79 | 0.000877 | -0.0493 | 5.44 | 0.000709 | 0 | 5.79 | 0.000877 | -0.0493 | HB | AllSpc | 5440 | 0.709 | 5440 | 0.709 | 1.06 | 1.24 | -0.00906
HBAllSpcSCEHspExCZ16 | Com-Iltg-dWatt-HB_OSspc | SCE | Hsp | Ex | CZ16 | 5.44 | 0.000709 | 0 | 5.79 | 0.000877 | -0.0493 | 5.44 | 0.000709 | 0 | 5.79 | 0.000877 | -0.0493 | HB | AllSpc | 5440 | 0.709 | 5440 | 0.709 | 1.06 | 1.24 | -0.00906
HBAllSpcSCEHspExIOU | Com-Iltg-dWatt-HB_OSspc | SCE | Hsp | Ex | IOU | 5.44 | 0.000709 | 0 | 6.26 | 0.000895 | -0.029 | 5.44 | 0.000709 | 0 | 6.26 | 0.000895 | -0.029 | HB | AllSpc | 5440 | 0.709 | 5440 | 0.709 | 1.15 | 1.26 | -0.00533
HBAllSpcPGEHspExIOU | Com-Iltg-dWatt-HB_OSspc | PGE | Hsp | Ex | IOU | 5.44 | 0.000709 | 0 | 6.06 | 0.000877 | -0.0341 | 5.44 | 0.000709 | 0 | 6.06 | 0.000877 | -0.0341 | HB | AllSpc | 5440 | 0.709 | 5440 | 0.709 | 1.11 | 1.24 | -0.00627
HBAllSpcSDGHspExIOU | Com-Iltg-dWatt-HB_OSspc | SDG | Hsp | Ex | IOU | 5.44 | 0.000709 | 0 | 6.24 | 0.000883 | -0.0263 | 5.44 | 0.000709 | 0 | 6.24 | 0.000883 | -0.0263 | HB | AllSpc | 5440 | 0.709 | 5440 | 0.709 | 1.15 | 1.25 | -0.00483
HBAllSpcSCGHspExIOU | Com-Iltg-dWatt-HB_OSspc | SCG | Hsp | Ex | IOU | 5.44 | 0.000709 | 0 | 6.28 | 0.000899 | -0.0286 | 5.44 | 0.000709 | 0 | 6.28 | 0.000899 | -0.0286 | HB | AllSpc | 5440 | 0.709 | 5440 | 0.709 | 1.15 | 1.27 | -0.00526
HBAllSpcPGEHspNewCZ01 | Com-Iltg-dWatt-HB_OSspc | PGE | Hsp | New | CZ01 | 5.43 | 0.000708 | 0 | 5.57 | 0.000798 | -0.0458 | 5.43 | 0.000708 | 0 | 5.57 | 0.000798 | -0.0458 | HB | AllSpc | 5430 | 0.708 | 5430 | 0.708 | 1.03 | 1.13 | -0.00843
HBAllSpcPGEHspNewCZ02 | Com-Iltg-dWatt-HB_OSspc | PGE | Hsp | New | CZ02 | 5.43 | 0.000708 | 0 | 5.78 | 0.000851 | -0.0377 | 5.43 | 0.000708 | 0 | 5.78 | 0.000851 | -0.0377 | HB | AllSpc | 5430 | 0.708 | 5430 | 0.708 | 1.06 | 1.2 | -0.00694
HBAllSpcPGEHspNewCZ03 | Com-Iltg-dWatt-HB_OSspc | PGE | Hsp | New | CZ03 | 5.43 | 0.000708 | 0 | 5.75 | 0.00083 | -0.034 | 5.43 | 0.000708 | 0 | 5.75 | 0.00083 | -0.034 | HB | AllSpc | 5430 | 0.708 | 5430 | 0.708 | 1.06 | 1.17 | -0.00626
HBAllSpcPGEHspNewCZ04 | Com-Iltg-dWatt-HB_OSspc | PGE | Hsp | New | CZ04 | 5.43 | 0.000708 | 0 | 5.81 | 0.000843 | -0.0337 | 5.43 | 0.000708 | 0 | 5.81 | 0.000843 | -0.0337 | HB | AllSpc | 5430 | 0.708 | 5430 | 0.708 | 1.07 | 1.19 | -0.00621
HBAllSpcPGEHspNewCZ05 | Com-Iltg-dWatt-HB_OSspc | PGE | Hsp | New | CZ05 | 5.43 | 0.000708 | 0 | 5.72 | 0.00082 | -0.0375 | 5.43 | 0.000708 | 0 | 5.72 | 0.00082 | -0.0375 | HB | AllSpc | 5430 | 0.708 | 5430 | 0.708 | 1.05 | 1.16 | -0.00691
HBAllSpcSCEHspNewCZ05 | Com-Iltg-dWatt-HB_OSspc | SCE | Hsp | New | CZ05 | 5.43 | 0.000708 | 0 | 5.76 | 0.000843 | -0.0376 | 5.43 | 0.000708 | 0 | 5.76 | 0.000843 | -0.0376 | HB | AllSpc | 5430 | 0.708 | 5430 | 0.708 | 1.06 | 1.19 | -0.00692
HBAllSpcSCEHspNewCZ06 | Com-Iltg-dWatt-HB_OSspc | SCE | Hsp | New | CZ06 | 5.43 | 0.000708 | 0 | 5.98 | 0.000857 | -0.0294 | 5.43 | 0.000708 | 0 | 5.98 | 0.000857 | -0.0294 | HB | AllSpc | 5430 | 0.708 | 5430 | 0.708 | 1.1 | 1.21 | -0.00541
HBAllSpcSDGHspNewCZ06 | Com-Iltg-dWatt-HB_OSspc | SDG | Hsp | New | CZ06 | 5.43 | 0.000708 | 0 | 5.98 | 0.000852 | -0.0292 | 5.43 | 0.000708 | 0 | 5.98 | 0.000852 | -0.0292 | HB | AllSpc | 5430 | 0.708 | 5430 | 0.708 | 1.1 | 1.2 | -0.00538
HBAllSpcSDGHspNewCZ07 | Com-Iltg-dWatt-HB_OSspc | SDG | Hsp | New | CZ07 | 5.43 | 0.000708 | 0 | 6 | 0.000845 | -0.0242 | 5.43 | 0.000708 | 0 | 6 | 0.000845 | -0.0242 | HB | AllSpc | 5430 | 0.708 | 5430 | 0.708 | 1.1 | 1.19 | -0.00446
HBAllSpcSDGHspNewCZ08 | Com-Iltg-dWatt-HB_OSspc | SDG | Hsp | New | CZ08 | 5.43 | 0.000708 | 0 | 6.03 | 0.000855 | -0.0273 | 5.43 | 0.000708 | 0 | 6.03 | 0.000855 | -0.0273 | HB | AllSpc | 5430 | 0.708 | 5430 | 0.708 | 1.11 | 1.21 | -0.00503
HBAllSpcSCEHspNewCZ08 | Com-Iltg-dWatt-HB_OSspc | SCE | Hsp | New | CZ08 | 5.43 | 0.000708 | 0 | 6.03 | 0.000861 | -0.0274 | 5.43 | 0.000708 | 0 | 6.03 | 0.000861 | -0.0274 | HB | AllSpc | 5430 | 0.708 | 5430 | 0.708 | 1.11 | 1.22 | -0.00505
HBAllSpcSCEHspNewCZ09 | Com-Iltg-dWatt-HB_OSspc | SCE | Hsp | New | CZ09 | 5.43 | 0.000708 | 0 | 6.05 | 0.000886 | -0.0275 | 5.43 | 0.000708 | 0 | 6.05 | 0.000886 | -0.0275 | HB | AllSpc | 5430 | 0.708 | 5430 | 0.708 | 1.11 | 1.25 | -0.00506
HBAllSpcSCEHspNewCZ10 | Com-Iltg-dWatt-HB_OSspc | SCE | Hsp | New | CZ10 | 5.43 | 0.000708 | 0 | 6.03 | 0.000893 | -0.0292 | 5.43 | 0.000708 | 0 | 6.03 | 0.000893 | -0.0292 | HB | AllSpc | 5430 | 0.708 | 5430 | 0.708 | 1.11 | 1.26 | -0.00538
HBAllSpcSDGHspNewCZ10 | Com-Iltg-dWatt-HB_OSspc | SDG | Hsp | New | CZ10 | 5.43 | 0.000708 | 0 | 6.02 | 0.000884 | -0.0292 | 5.43 | 0.000708 | 0 | 6.02 | 0.000884 | -0.0292 | HB | AllSpc | 5430 | 0.708 | 5430 | 0.708 | 1.11 | 1.25 | -0.00538
HBAllSpcPGEHspNewCZ11 | Com-Iltg-dWatt-HB_OSspc | PGE | Hsp | New | CZ11 | 5.43 | 0.000708 | 0 | 5.9 | 0.000855 | -0.0345 | 5.43 | 0.000708 | 0 | 5.9 | 0.000855 | -0.0345 | HB | AllSpc | 5430 | 0.708 | 5430 | 0.708 | 1.09 | 1.21 | -0.00635
HBAllSpcPGEHspNewCZ12 | Com-Iltg-dWatt-HB_OSspc | PGE | Hsp | New | CZ12 | 5.43 | 0.000708 | 0 | 5.85 | 0.000857 | -0.0339 | 5.43 | 0.000708 | 0 | 5.85 | 0.000857 | -0.0339 | HB | AllSpc | 5430 | 0.708 | 5430 | 0.708 | 1.08 | 1.21 | -0.00624
HBAllSpcSCEHspNewCZ13 | Com-Iltg-dWatt-HB_OSspc | SCE | Hsp | New | CZ13 | 5.43 | 0.000708 | 0 | 6.01 | 0.000886 | -0.0336 | 5.43 | 0.000708 | 0 | 6.01 | 0.000886 | -0.0336 | HB | AllSpc | 5430 | 0.708 | 5430 | 0.708 | 1.11 | 1.25 | -0.00619
HBAllSpcPGEHspNewCZ13 | Com-Iltg-dWatt-HB_OSspc | PGE | Hsp | New | CZ13 | 5.43 | 0.000708 | 0 | 5.91 | 0.000855 | -0.0329 | 5.43 | 0.000708 | 0 | 5.91 | 0.000855 | -0.0329 | HB | AllSpc | 5430 | 0.708 | 5430 | 0.708 | 1.09 | 1.21 | -0.00606
HBAllSpcSDGHspNewCZ14 | Com-Iltg-dWatt-HB_OSspc | SDG | Hsp | New | CZ14 | 5.43 | 0.000708 | 0 | 5.94 | 0.000875 | -0.0371 | 5.43 | 0.000708 | 0 | 5.94 | 0.000875 | -0.0371 | HB | AllSpc | 5430 | 0.708 | 5430 | 0.708 | 1.09 | 1.24 | -0.00683
HBAllSpcSCEHspNewCZ14 | Com-Iltg-dWatt-HB_OSspc | SCE | Hsp | New | CZ14 | 5.43 | 0.000708 | 0 | 5.94 | 0.000883 | -0.0371 | 5.43 | 0.000708 | 0 | 5.94 | 0.000883 | -0.0371 | HB | AllSpc | 5430 | 0.708 | 5430 | 0.708 | 1.09 | 1.25 | -0.00683
HBAllSpcSDGHspNewCZ15 | Com-Iltg-dWatt-HB_OSspc | SDG | Hsp | New | CZ15 | 5.43 | 0.000708 | 0 | 6.3 | 0.000892 | -0.0208 | 5.43 | 0.000708 | 0 | 6.3 | 0.000892 | -0.0208 | HB | AllSpc | 5430 | 0.708 | 5430 | 0.708 | 1.16 | 1.26 | -0.00383
HBAllSpcSCEHspNewCZ15 | Com-Iltg-dWatt-HB_OSspc | SCE | Hsp | New | CZ15 | 5.43 | 0.000708 | 0 | 6.33 | 0.000901 | -0.0208 | 5.43 | 0.000708 | 0 | 6.33 | 0.000901 | -0.0208 | HB | AllSpc | 5430 | 0.708 | 5430 | 0.708 | 1.17 | 1.27 | -0.00383
HBAllSpcSCEHspNewCZ16 | Com-Iltg-dWatt-HB_OSspc | SCE | Hsp | New | CZ16 | 5.43 | 0.000708 | 0 | 5.54 | 0.000852 | -0.0532 | 5.43 | 0.000708 | 0 | 5.54 | 0.000852 | -0.0532 | HB | AllSpc | 5430 | 0.708 | 5430 | 0.708 | 1.02 | 1.2 | -0.0098
HBAllSpcPGEHspNewCZ16 | Com-Iltg-dWatt-HB_OSspc | PGE | Hsp | New | CZ16 | 5.43 | 0.000708 | 0 | 5.54 | 0.000827 | -0.0554 | 5.43 | 0.000708 | 0 | 5.54 | 0.000827 | -0.0554 | HB | AllSpc | 5430 | 0.708 | 5430 | 0.708 | 1.02 | 1.17 | -0.0102
HBAllSpcSCGHspNewIOU | Com-Iltg-dWatt-HB_OSspc | SCG | Hsp | New | IOU | 5.43 | 0.000708 | 0 | 6.03 | 0.000865 | -0.0284 | 5.43 | 0.000708 | 0 | 6.03 | 0.000865 | -0.0284 | HB | AllSpc | 5430 | 0.708 | 5430 | 0.708 | 1.11 | 1.22 | -0.00523
HBAllSpcSCEHspNewIOU | Com-Iltg-dWatt-HB_OSspc | SCE | Hsp | New | IOU | 5.43 | 0.000708 | 0 | 6.03 | 0.000867 | -0.0285 | 5.43 | 0.000708 | 0 | 6.03 | 0.000867 | -0.0285 | HB | AllSpc | 5430 | 0.708 | 5430 | 0.708 | 1.11 | 1.22 | -0.00525
HBAllSpcPGEHspNewIOU | Com-Iltg-dWatt-HB_OSspc | PGE | Hsp | New | IOU | 5.43 | 0.000708 | 0 | 5.98 | 0.000882 | -0.0343 | 5.43 | 0.000708 | 0 | 5.98 | 0.000882 | -0.0343 | HB | AllSpc | 5430 | 0.708 | 5430 | 0.708 | 1.1 | 1.25 | -0.00632
HBAllSpcSDGHspNewIOU | Com-Iltg-dWatt-HB_OSspc | SDG | Hsp | New | IOU | 5.43 | 0.000708 | 0 | 6 | 0.000851 | -0.0252 | 5.43 | 0.000708 | 0 | 6 | 0.000851 | -0.0252 | HB | AllSpc | 5430 | 0.708 | 5430 | 0.708 | 1.1 | 1.2 | -0.00464
HBAllSpcPGEHtlExCZ01 | Com-Iltg-dWatt-HB_OSspc | PGE | Htl | Ex | CZ01 | 4.47 | 0.000583 | 0 | 3.92 | 0.000708 | -0.0274 | 4.47 | 0.000583 | 0 | 3.92 | 0.000708 | -0.0274 | HB | AllSpc | 4470 | 0.583 | 4470 | 0.583 | 0.877 | 1.21 | -0.00613
HBAllSpcPGEHtlExCZ02 | Com-Iltg-dWatt-HB_OSspc | PGE | Htl | Ex | CZ02 | 4.47 | 0.000583 | 0 | 4.33 | 0.000724 | -0.0197 | 4.47 | 0.000583 | 0 | 4.33 | 0.000724 | -0.0197 | HB | AllSpc | 4470 | 0.583 | 4470 | 0.583 | 0.969 | 1.24 | -0.00441
HBAllSpcPGEHtlExCZ03 | Com-Iltg-dWatt-HB_OSspc | PGE | Htl | Ex | CZ03 | 4.47 | 0.000583 | 0 | 4.39 | 0.000717 | -0.0193 | 4.47 | 0.000583 | 0 | 4.39 | 0.000717 | -0.0193 | HB | AllSpc | 4470 | 0.583 | 4470 | 0.583 | 0.982 | 1.23 | -0.00432
HBAllSpcPGEHtlExCZ04 | Com-Iltg-dWatt-HB_OSspc | PGE | Htl | Ex | CZ04 | 4.47 | 0.000583 | 0 | 4.51 | 0.000722 | -0.016 | 4.47 | 0.000583 | 0 | 4.51 | 0.000722 | -0.016 | HB | AllSpc | 4470 | 0.583 | 4470 | 0.583 | 1.01 | 1.24 | -0.00358
HBAllSpcSCGHtlExCZ05 | Com-Iltg-dWatt-HB_OSspc | SCG | Htl | Ex | CZ05 | 4.47 | 0.000583 | 0 | 4.39 | 0.000734 | -0.0158 | 4.47 | 0.000583 | 0 | 4.39 | 0.000734 | -0.0158 | HB | AllSpc | 4470 | 0.583 | 4470 | 0.583 | 0.982 | 1.26 | -0.00353
HBAllSpcPGEHtlExCZ05 | Com-Iltg-dWatt-HB_OSspc | PGE | Htl | Ex | CZ05 | 4.47 | 0.000583 | 0 | 4.39 | 0.000734 | -0.0158 | 4.47 | 0.000583 | 0 | 4.39 | 0.000734 | -0.0158 | HB | AllSpc | 4470 | 0.583 | 4470 | 0.583 | 0.982 | 1.26 | -0.00353
HBAllSpcSCEHtlExCZ05 | Com-Iltg-dWatt-HB_OSspc | SCE | Htl | Ex | CZ05 | 4.47 | 0.000583 | 0 | 4.39 | 0.000734 | -0.0158 | 4.47 | 0.000583 | 0 | 4.39 | 0.000734 | -0.0158 | HB | AllSpc | 4470 | 0.583 | 4470 | 0.583 | 0.982 | 1.26 | -0.00353
HBAllSpcSDGHtlExCZ06 | Com-Iltg-dWatt-HB_OSspc | SDG | Htl | Ex | CZ06 | 4.47 | 0.000583 | 0 | 4.79 | 0.00073 | -0.0112 | 4.47 | 0.000583 | 0 | 4.79 | 0.00073 | -0.0112 | HB | AllSpc | 4470 | 0.583 | 4470 | 0.583 | 1.07 | 1.25 | -0.00251
HBAllSpcSCEHtlExCZ06 | Com-Iltg-dWatt-HB_OSspc | SCE | Htl | Ex | CZ06 | 4.47 | 0.000583 | 0 | 4.79 | 0.00073 | -0.0112 | 4.47 | 0.000583 | 0 | 4.79 | 0.00073 | -0.0112 | HB | AllSpc | 4470 | 0.583 | 4470 | 0.583 | 1.07 | 1.25 | -0.00251
HBAllSpcSCGHtlExCZ06 | Com-Iltg-dWatt-HB_OSspc | SCG | Htl | Ex | CZ06 | 4.47 | 0.000583 | 0 | 4.79 | 0.00073 | -0.0112 | 4.47 | 0.000583 | 0 | 4.79 | 0.00073 | -0.0112 | HB | AllSpc | 4470 | 0.583 | 4470 | 0.583 | 1.07 | 1.25 | -0.00251
HBAllSpcSDGHtlExCZ07 | Com-Iltg-dWatt-HB_OSspc | SDG | Htl | Ex | CZ07 | 4.47 | 0.000583 | 0 | 4.9 | 0.000724 | -0.00903 | 4.47 | 0.000583 | 0 | 4.9 | 0.000724 | -0.00903 | HB | AllSpc | 4470 | 0.583 | 4470 | 0.583 | 1.1 | 1.24 | -0.00202
HBAllSpcSDGHtlExCZ08 | Com-Iltg-dWatt-HB_OSspc | SDG | Htl | Ex | CZ08 | 4.47 | 0.000583 | 0 | 4.87 | 0.000735 | -0.00992 | 4.47 | 0.000583 | 0 | 4.87 | 0.000735 | -0.00992 | HB | AllSpc | 4470 | 0.583 | 4470 | 0.583 | 1.09 | 1.26 | -0.00222
HBAllSpcSCGHtlExCZ08 | Com-Iltg-dWatt-HB_OSspc | SCG | Htl | Ex | CZ08 | 4.47 | 0.000583 | 0 | 4.87 | 0.000735 | -0.00992 | 4.47 | 0.000583 | 0 | 4.87 | 0.000735 | -0.00992 | HB | AllSpc | 4470 | 0.583 | 4470 | 0.583 | 1.09 | 1.26 | -0.00222
HBAllSpcSCEHtlExCZ08 | Com-Iltg-dWatt-HB_OSspc | SCE | Htl | Ex | CZ08 | 4.47 | 0.000583 | 0 | 4.87 | 0.000735 | -0.00992 | 4.47 | 0.000583 | 0 | 4.87 | 0.000735 | -0.00992 | HB | AllSpc | 4470 | 0.583 | 4470 | 0.583 | 1.09 | 1.26 | -0.00222
HBAllSpcSCGHtlExCZ09 | Com-Iltg-dWatt-HB_OSspc | SCG | Htl | Ex | CZ09 | 4.47 | 0.000583 | 0 | 4.91 | 0.000756 | -0.00943 | 4.47 | 0.000583 | 0 | 4.91 | 0.000756 | -0.00943 | HB | AllSpc | 4470 | 0.583 | 4470 | 0.583 | 1.1 | 1.3 | -0.00211
HBAllSpcSCEHtlExCZ09 | Com-Iltg-dWatt-HB_OSspc | SCE | Htl | Ex | CZ09 | 4.47 | 0.000583 | 0 | 4.91 | 0.000756 | -0.00943 | 4.47 | 0.000583 | 0 | 4.91 | 0.000756 | -0.00943 | HB | AllSpc | 4470 | 0.583 | 4470 | 0.583 | 1.1 | 1.3 | -0.00211
HBAllSpcSDGHtlExCZ10 | Com-Iltg-dWatt-HB_OSspc | SDG | Htl | Ex | CZ10 | 4.47 | 0.000583 | 0 | 4.8 | 0.000744 | -0.0111 | 4.47 | 0.000583 | 0 | 4.8 | 0.000744 | -0.0111 | HB | AllSpc | 4470 | 0.583 | 4470 | 0.583 | 1.07 | 1.28 | -0.00248
HBAllSpcSCEHtlExCZ10 | Com-Iltg-dWatt-HB_OSspc | SCE | Htl | Ex | CZ10 | 4.47 | 0.000583 | 0 | 4.8 | 0.000744 | -0.0111 | 4.47 | 0.000583 | 0 | 4.8 | 0.000744 | -0.0111 | HB | AllSpc | 4470 | 0.583 | 4470 | 0.583 | 1.07 | 1.28 | -0.00248
HBAllSpcSCGHtlExCZ10 | Com-Iltg-dWatt-HB_OSspc | SCG | Htl | Ex | CZ10 | 4.47 | 0.000583 | 0 | 4.8 | 0.000744 | -0.0111 | 4.47 | 0.000583 | 0 | 4.8 | 0.000744 | -0.0111 | HB | AllSpc | 4470 | 0.583 | 4470 | 0.583 | 1.07 | 1.28 | -0.00248
HBAllSpcPGEHtlExCZ11 | Com-Iltg-dWatt-HB_OSspc | PGE | Htl | Ex | CZ11 | 4.47 | 0.000583 | 0 | 4.55 | 0.000737 | -0.0168 | 4.47 | 0.000583 | 0 | 4.55 | 0.000737 | -0.0168 | HB | AllSpc | 4470 | 0.583 | 4470 | 0.583 | 1.02 | 1.26 | -0.00376
HBAllSpcPGEHtlExCZ12 | Com-Iltg-dWatt-HB_OSspc | PGE | Htl | Ex | CZ12 | 4.47 | 0.000583 | 0 | 4.48 | 0.000735 | -0.0174 | 4.47 | 0.000583 | 0 | 4.48 | 0.000735 | -0.0174 | HB | AllSpc | 4470 | 0.583 | 4470 | 0.583 | 1 | 1.26 | -0.00389
HBAllSpcSCGHtlExCZ13 | Com-Iltg-dWatt-HB_OSspc | SCG | Htl | Ex | CZ13 | 4.47 | 0.000583 | 0 | 4.64 | 0.000749 | -0.0135 | 4.47 | 0.000583 | 0 | 4.64 | 0.000749 | -0.0135 | HB | AllSpc | 4470 | 0.583 | 4470 | 0.583 | 1.04 | 1.28 | -0.00302
HBAllSpcPGEHtlExCZ13 | Com-Iltg-dWatt-HB_OSspc | PGE | Htl | Ex | CZ13 | 4.47 | 0.000583 | 0 | 4.64 | 0.000749 | -0.0135 | 4.47 | 0.000583 | 0 | 4.64 | 0.000749 | -0.0135 | HB | AllSpc | 4470 | 0.583 | 4470 | 0.583 | 1.04 | 1.28 | -0.00302
HBAllSpcSCEHtlExCZ13 | Com-Iltg-dWatt-HB_OSspc | SCE | Htl | Ex | CZ13 | 4.47 | 0.000583 | 0 | 4.64 | 0.000749 | -0.0135 | 4.47 | 0.000583 | 0 | 4.64 | 0.000749 | -0.0135 | HB | AllSpc | 4470 | 0.583 | 4470 | 0.583 | 1.04 | 1.28 | -0.00302
HBAllSpcSCEHtlExCZ14 | Com-Iltg-dWatt-HB_OSspc | SCE | Htl | Ex | CZ14 | 4.47 | 0.000583 | 0 | 4.58 | 0.000749 | -0.0149 | 4.47 | 0.000583 | 0 | 4.58 | 0.000749 | -0.0149 | HB | AllSpc | 4470 | 0.583 | 4470 | 0.583 | 1.02 | 1.28 | -0.00333
HBAllSpcSCGHtlExCZ14 | Com-Iltg-dWatt-HB_OSspc | SCG | Htl | Ex | CZ14 | 4.47 | 0.000583 | 0 | 4.58 | 0.000749 | -0.0149 | 4.47 | 0.000583 | 0 | 4.58 | 0.000749 | -0.0149 | HB | AllSpc | 4470 | 0.583 | 4470 | 0.583 | 1.02 | 1.28 | -0.00333
HBAllSpcSDGHtlExCZ14 | Com-Iltg-dWatt-HB_OSspc | SDG | Htl | Ex | CZ14 | 4.47 | 0.000583 | 0 | 4.58 | 0.000749 | -0.0149 | 4.47 | 0.000583 | 0 | 4.58 | 0.000749 | -0.0149 | HB | AllSpc | 4470 | 0.583 | 4470 | 0.583 | 1.02 | 1.28 | -0.00333
HBAllSpcSDGHtlExCZ15 | Com-Iltg-dWatt-HB_OSspc | SDG | Htl | Ex | CZ15 | 4.47 | 0.000583 | 0 | 5.18 | 0.000752 | -0.00639 | 4.47 | 0.000583 | 0 | 5.18 | 0.000752 | -0.00639 | HB | AllSpc | 4470 | 0.583 | 4470 | 0.583 | 1.16 | 1.29 | -0.00143
HBAllSpcSCEHtlExCZ15 | Com-Iltg-dWatt-HB_OSspc | SCE | Htl | Ex | CZ15 | 4.47 | 0.000583 | 0 | 5.18 | 0.000752 | -0.00639 | 4.47 | 0.000583 | 0 | 5.18 | 0.000752 | -0.00639 | HB | AllSpc | 4470 | 0.583 | 4470 | 0.583 | 1.16 | 1.29 | -0.00143
HBAllSpcSCGHtlExCZ15 | Com-Iltg-dWatt-HB_OSspc | SCG | Htl | Ex | CZ15 | 4.47 | 0.000583 | 0 | 5.18 | 0.000752 | -0.00639 | 4.47 | 0.000583 | 0 | 5.18 | 0.000752 | -0.00639 | HB | AllSpc | 4470 | 0.583 | 4470 | 0.583 | 1.16 | 1.29 | -0.00143
HBAllSpcSCEHtlExCZ16 | Com-Iltg-dWatt-HB_OSspc | SCE | Htl | Ex | CZ16 | 4.47 | 0.000583 | 0 | 4 | 0.000732 | -0.0235 | 4.47 | 0.000583 | 0 | 4 | 0.000732 | -0.0235 | HB | AllSpc | 4470 | 0.583 | 4470 | 0.583 | 0.895 | 1.26 | -0.00526
HBAllSpcPGEHtlExCZ16 | Com-Iltg-dWatt-HB_OSspc | PGE | Htl | Ex | CZ16 | 4.47 | 0.000583 | 0 | 4 | 0.000732 | -0.0235 | 4.47 | 0.000583 | 0 | 4 | 0.000732 | -0.0235 | HB | AllSpc | 4470 | 0.583 | 4470 | 0.583 | 0.895 | 1.26 | -0.00526
HBAllSpcSCGHtlExCZ16 | Com-Iltg-dWatt-HB_OSspc | SCG | Htl | Ex | CZ16 | 4.47 | 0.000583 | 0 | 4 | 0.000732 | -0.0235 | 4.47 | 0.000583 | 0 | 4 | 0.000732 | -0.0235 | HB | AllSpc | 4470 | 0.583 | 4470 | 0.583 | 0.895 | 1.26 | -0.00526
HBAllSpcSCGHtlExIOU | Com-Iltg-dWatt-HB_OSspc | SCG | Htl | Ex | IOU | 4.47 | 0.000583 | 0 | 4.86 | 0.000742 | -0.0103 | 4.47 | 0.000583 | 0 | 4.86 | 0.000742 | -0.0103 | HB | AllSpc | 4470 | 0.583 | 4470 | 0.583 | 1.09 | 1.27 | -0.0023
HBAllSpcSCEHtlExIOU | Com-Iltg-dWatt-HB_OSspc | SCE | Htl | Ex | IOU | 4.47 | 0.000583 | 0 | 4.84 | 0.00074 | -0.0105 | 4.47 | 0.000583 | 0 | 4.84 | 0.00074 | -0.0105 | HB | AllSpc | 4470 | 0.583 | 4470 | 0.583 | 1.08 | 1.27 | -0.00235
HBAllSpcPGEHtlExIOU | Com-Iltg-dWatt-HB_OSspc | PGE | Htl | Ex | IOU | 4.47 | 0.000583 | 0 | 4.43 | 0.000725 | -0.018 | 4.47 | 0.000583 | 0 | 4.43 | 0.000725 | -0.018 | HB | AllSpc | 4470 | 0.583 | 4470 | 0.583 | 0.991 | 1.24 | -0.00403
HBAllSpcSDGHtlExIOU | Com-Iltg-dWatt-HB_OSspc | SDG | Htl | Ex | IOU | 4.47 | 0.000583 | 0 | 4.89 | 0.000727 | -0.00936 | 4.47 | 0.000583 | 0 | 4.89 | 0.000727 | -0.00936 | HB | AllSpc | 4470 | 0.583 | 4470 | 0.583 | 1.09 | 1.25 | -0.00209
HBAllSpcPGEHtlNewCZ01 | Com-Iltg-dWatt-HB_OSspc | PGE | Htl | New | CZ01 | 4.53 | 0.000583 | 0 | 3.8 | 0.000693 | -0.035 | 4.53 | 0.000583 | 0 | 3.8 | 0.000693 | -0.035 | HB | AllSpc | 4530 | 0.583 | 4530 | 0.583 | 0.839 | 1.19 | -0.00773
HBAllSpcPGEHtlNewCZ02 | Com-Iltg-dWatt-HB_OSspc | PGE | Htl | New | CZ02 | 4.53 | 0.000583 | 0 | 4.31 | 0.000743 | -0.0252 | 4.53 | 0.000583 | 0 | 4.31 | 0.000743 | -0.0252 | HB | AllSpc | 4530 | 0.583 | 4530 | 0.583 | 0.951 | 1.27 | -0.00556
HBAllSpcPGEHtlNewCZ03 | Com-Iltg-dWatt-HB_OSspc | PGE | Htl | New | CZ03 | 4.53 | 0.000583 | 0 | 4.27 | 0.000721 | -0.0236 | 4.53 | 0.000583 | 0 | 4.27 | 0.000721 | -0.0236 | HB | AllSpc | 4530 | 0.583 | 4530 | 0.583 | 0.943 | 1.24 | -0.00521
HBAllSpcPGEHtlNewCZ04 | Com-Iltg-dWatt-HB_OSspc | PGE | Htl | New | CZ04 | 4.53 | 0.000583 | 0 | 4.48 | 0.000735 | -0.0204 | 4.53 | 0.000583 | 0 | 4.48 | 0.000735 | -0.0204 | HB | AllSpc | 4530 | 0.583 | 4530 | 0.583 | 0.989 | 1.26 | -0.0045
HBAllSpcSCEHtlNewCZ05 | Com-Iltg-dWatt-HB_OSspc | SCE | Htl | New | CZ05 | 4.53 | 0.000583 | 0 | 4.2 | 0.000743 | -0.018 | 4.53 | 0.000583 | 0 | 4.2 | 0.000743 | -0.018 | HB | AllSpc | 4530 | 0.583 | 4530 | 0.583 | 0.927 | 1.27 | -0.00397
HBAllSpcPGEHtlNewCZ05 | Com-Iltg-dWatt-HB_OSspc | PGE | Htl | New | CZ05 | 4.53 | 0.000583 | 0 | 4.25 | 0.000715 | -0.0245 | 4.53 | 0.000583 | 0 | 4.25 | 0.000715 | -0.0245 | HB | AllSpc | 4530 | 0.583 | 4530 | 0.583 | 0.938 | 1.23 | -0.00541
HBAllSpcSDGHtlNewCZ06 | Com-Iltg-dWatt-HB_OSspc | SDG | Htl | New | CZ06 | 4.53 | 0.000583 | 0 | 4.82 | 0.000749 | -0.011 | 4.53 | 0.000583 | 0 | 4.82 | 0.000749 | -0.011 | HB | AllSpc | 4530 | 0.583 | 4530 | 0.583 | 1.06 | 1.28 | -0.00243
HBAllSpcSCEHtlNewCZ06 | Com-Iltg-dWatt-HB_OSspc | SCE | Htl | New | CZ06 | 4.53 | 0.000583 | 0 | 4.82 | 0.000754 | -0.0101 | 4.53 | 0.000583 | 0 | 4.82 | 0.000754 | -0.0101 | HB | AllSpc | 4530 | 0.583 | 4530 | 0.583 | 1.06 | 1.29 | -0.00223
HBAllSpcSDGHtlNewCZ07 | Com-Iltg-dWatt-HB_OSspc | SDG | Htl | New | CZ07 | 4.53 | 0.000583 | 0 | 4.92 | 0.000735 | -0.00729 | 4.53 | 0.000583 | 0 | 4.92 | 0.000735 | -0.00729 | HB | AllSpc | 4530 | 0.583 | 4530 | 0.583 | 1.09 | 1.26 | -0.00161
HBAllSpcSCEHtlNewCZ08 | Com-Iltg-dWatt-HB_OSspc | SCE | Htl | New | CZ08 | 4.53 | 0.000583 | 0 | 4.9 | 0.000761 | -0.00865 | 4.53 | 0.000583 | 0 | 4.9 | 0.000761 | -0.00865 | HB | AllSpc | 4530 | 0.583 | 4530 | 0.583 | 1.08 | 1.31 | -0.00191
HBAllSpcSDGHtlNewCZ08 | Com-Iltg-dWatt-HB_OSspc | SDG | Htl | New | CZ08 | 4.53 | 0.000583 | 0 | 4.9 | 0.000755 | -0.00938 | 4.53 | 0.000583 | 0 | 4.9 | 0.000755 | -0.00938 | HB | AllSpc | 4530 | 0.583 | 4530 | 0.583 | 1.08 | 1.3 | -0.00207
HBAllSpcSCEHtlNewCZ09 | Com-Iltg-dWatt-HB_OSspc | SCE | Htl | New | CZ09 | 4.53 | 0.000583 | 0 | 4.87 | 0.000777 | -0.00969 | 4.53 | 0.000583 | 0 | 4.87 | 0.000777 | -0.00969 | HB | AllSpc | 4530 | 0.583 | 4530 | 0.583 | 1.08 | 1.33 | -0.00214
HBAllSpcSDGHtlNewCZ10 | Com-Iltg-dWatt-HB_OSspc | SDG | Htl | New | CZ10 | 4.53 | 0.000583 | 0 | 4.81 | 0.00078 | -0.0121 | 4.53 | 0.000583 | 0 | 4.81 | 0.00078 | -0.0121 | HB | AllSpc | 4530 | 0.583 | 4530 | 0.583 | 1.06 | 1.34 | -0.00267
HBAllSpcSCEHtlNewCZ10 | Com-Iltg-dWatt-HB_OSspc | SCE | Htl | New | CZ10 | 4.53 | 0.000583 | 0 | 4.81 | 0.000788 | -0.0112 | 4.53 | 0.000583 | 0 | 4.81 | 0.000788 | -0.0112 | HB | AllSpc | 4530 | 0.583 | 4530 | 0.583 | 1.06 | 1.35 | -0.00247
HBAllSpcPGEHtlNewCZ11 | Com-Iltg-dWatt-HB_OSspc | PGE | Htl | New | CZ11 | 4.53 | 0.000583 | 0 | 4.55 | 0.000749 | -0.0218 | 4.53 | 0.000583 | 0 | 4.55 | 0.000749 | -0.0218 | HB | AllSpc | 4530 | 0.583 | 4530 | 0.583 | 1 | 1.28 | -0.00481
HBAllSpcPGEHtlNewCZ12 | Com-Iltg-dWatt-HB_OSspc | PGE | Htl | New | CZ12 | 4.53 | 0.000583 | 0 | 4.49 | 0.000747 | -0.0219 | 4.53 | 0.000583 | 0 | 4.49 | 0.000747 | -0.0219 | HB | AllSpc | 4530 | 0.583 | 4530 | 0.583 | 0.991 | 1.28 | -0.00483
HBAllSpcPGEHtlNewCZ13 | Com-Iltg-dWatt-HB_OSspc | PGE | Htl | New | CZ13 | 4.53 | 0.000583 | 0 | 4.6 | 0.00074 | -0.02 | 4.53 | 0.000583 | 0 | 4.6 | 0.00074 | -0.02 | HB | AllSpc | 4530 | 0.583 | 4530 | 0.583 | 1.02 | 1.27 | -0.00442
HBAllSpcSCEHtlNewCZ13 | Com-Iltg-dWatt-HB_OSspc | SCE | Htl | New | CZ13 | 4.53 | 0.000583 | 0 | 4.62 | 0.000777 | -0.0149 | 4.53 | 0.000583 | 0 | 4.62 | 0.000777 | -0.0149 | HB | AllSpc | 4530 | 0.583 | 4530 | 0.583 | 1.02 | 1.33 | -0.00329
HBAllSpcSCEHtlNewCZ14 | Com-Iltg-dWatt-HB_OSspc | SCE | Htl | New | CZ14 | 4.53 | 0.000583 | 0 | 4.55 | 0.000783 | -0.0168 | 4.53 | 0.000583 | 0 | 4.55 | 0.000783 | -0.0168 | HB | AllSpc | 4530 | 0.583 | 4530 | 0.583 | 1 | 1.34 | -0.00371
HBAllSpcSDGHtlNewCZ14 | Com-Iltg-dWatt-HB_OSspc | SDG | Htl | New | CZ14 | 4.53 | 0.000583 | 0 | 4.56 | 0.000775 | -0.0179 | 4.53 | 0.000583 | 0 | 4.56 | 0.000775 | -0.0179 | HB | AllSpc | 4530 | 0.583 | 4530 | 0.583 | 1.01 | 1.33 | -0.00395
HBAllSpcSDGHtlNewCZ15 | Com-Iltg-dWatt-HB_OSspc | SDG | Htl | New | CZ15 | 4.53 | 0.000583 | 0 | 5.29 | 0.000788 | -0.00639 | 4.53 | 0.000583 | 0 | 5.29 | 0.000788 | -0.00639 | HB | AllSpc | 4530 | 0.583 | 4530 | 0.583 | 1.17 | 1.35 | -0.00141
HBAllSpcSCEHtlNewCZ15 | Com-Iltg-dWatt-HB_OSspc | SCE | Htl | New | CZ15 | 4.53 | 0.000583 | 0 | 5.31 | 0.000796 | -0.0058 | 4.53 | 0.000583 | 0 | 5.31 | 0.000796 | -0.0058 | HB | AllSpc | 4530 | 0.583 | 4530 | 0.583 | 1.17 | 1.37 | -0.00128
HBAllSpcSCEHtlNewCZ16 | Com-Iltg-dWatt-HB_OSspc | SCE | Htl | New | CZ16 | 4.53 | 0.000583 | 0 | 3.91 | 0.000746 | -0.0285 | 4.53 | 0.000583 | 0 | 3.91 | 0.000746 | -0.0285 | HB | AllSpc | 4530 | 0.583 | 4530 | 0.583 | 0.863 | 1.28 | -0.00629
HBAllSpcPGEHtlNewCZ16 | Com-Iltg-dWatt-HB_OSspc | PGE | Htl | New | CZ16 | 4.53 | 0.000583 | 0 | 4 | 0.000717 | -0.0367 | 4.53 | 0.000583 | 0 | 4 | 0.000717 | -0.0367 | HB | AllSpc | 4530 | 0.583 | 4530 | 0.583 | 0.883 | 1.23 | -0.0081
HBAllSpcSCEHtlNewIOU | Com-Iltg-dWatt-HB_OSspc | SCE | Htl | New | IOU | 4.53 | 0.000583 | 0 | 4.98 | 0.000769 | -0.00971 | 4.53 | 0.000583 | 0 | 4.98 | 0.000769 | -0.00971 | HB | AllSpc | 4530 | 0.583 | 4530 | 0.583 | 1.1 | 1.32 | -0.00214
HBAllSpcPGEHtlNewIOU | Com-Iltg-dWatt-HB_OSspc | PGE | Htl | New | IOU | 4.53 | 0.000583 | 0 | 4.4 | 0.000762 | -0.0174 | 4.53 | 0.000583 | 0 | 4.4 | 0.000762 | -0.0174 | HB | AllSpc | 4530 | 0.583 | 4530 | 0.583 | 0.971 | 1.31 | -0.00384
HBAllSpcSDGHtlNewIOU | Com-Iltg-dWatt-HB_OSspc | SDG | Htl | New | IOU | 4.53 | 0.000583 | 0 | 4.91 | 0.000741 | -0.00802 | 4.53 | 0.000583 | 0 | 4.91 | 0.000741 | -0.00802 | HB | AllSpc | 4530 | 0.583 | 4530 | 0.583 | 1.08 | 1.27 | -0.00177
HBAllSpcSCGHtlNewIOU | Com-Iltg-dWatt-HB_OSspc | SCG | Htl | New | IOU | 4.53 | 0.000583 | 0 | 4.96 | 0.000767 | -0.00974 | 4.53 | 0.000583 | 0 | 4.96 | 0.000767 | -0.00974 | HB | AllSpc | 4530 | 0.583 | 4530 | 0.583 | 1.09 | 1.32 | -0.00215
HBAllSpcPGEMBTExCZ01 | Com-Iltg-dWatt-HB_OSspc | PGE | MBT | Ex | CZ01 | 2.41 | 0.000489 | 0 | 2.6 | 0.000583 | -0.00301 | 2.41 | 0.000489 | 0 | 2.6 | 0.000583 | -0.00301 | HB | AllSpc | 2410 | 0.489 | 2410 | 0.489 | 1.08 | 1.19 | -0.00125
HBAllSpcPGEMBTExCZ02 | Com-Iltg-dWatt-HB_OSspc | PGE | MBT | Ex | CZ02 | 2.41 | 0.000489 | 0 | 2.68 | 0.000583 | -0.00151 | 2.41 | 0.000489 | 0 | 2.68 | 0.000583 | -0.00151 | HB | AllSpc | 2410 | 0.489 | 2410 | 0.489 | 1.11 | 1.19 | -0.000627
HBAllSpcPGEMBTExCZ03 | Com-Iltg-dWatt-HB_OSspc | PGE | MBT | Ex | CZ03 | 2.41 | 0.000489 | 0 | 2.7 | 0.000583 | -0.00132 | 2.41 | 0.000489 | 0 | 2.7 | 0.000583 | -0.00132 | HB | AllSpc | 2410 | 0.489 | 2410 | 0.489 | 1.12 | 1.19 | -0.000548
HBAllSpcPGEMBTExCZ04 | Com-Iltg-dWatt-HB_OSspc | PGE | MBT | Ex | CZ04 | 2.41 | 0.000489 | 0 | 2.7 | 0.000591 | -0.00102 | 2.41 | 0.000489 | 0 | 2.7 | 0.000591 | -0.00102 | HB | AllSpc | 2410 | 0.489 | 2410 | 0.489 | 1.12 | 1.21 | -0.000423
HBAllSpcPGEMBTExCZ05 | Com-Iltg-dWatt-HB_OSspc | PGE | MBT | Ex | CZ05 | 2.41 | 0.000489 | 0 | 2.77 | 0.000614 | -0.00132 | 2.41 | 0.000489 | 0 | 2.77 | 0.000614 | -0.00132 | HB | AllSpc | 2410 | 0.489 | 2410 | 0.489 | 1.15 | 1.26 | -0.000548
HBAllSpcSCGMBTExCZ05 | Com-Iltg-dWatt-HB_OSspc | SCG | MBT | Ex | CZ05 | 2.41 | 0.000489 | 0 | 2.77 | 0.000614 | -0.00132 | 2.41 | 0.000489 | 0 | 2.77 | 0.000614 | -0.00132 | HB | AllSpc | 2410 | 0.489 | 2410 | 0.489 | 1.15 | 1.26 | -0.000548
HBAllSpcSCEMBTExCZ05 | Com-Iltg-dWatt-HB_OSspc | SCE | MBT | Ex | CZ05 | 2.41 | 0.000489 | 0 | 2.77 | 0.000614 | -0.00132 | 2.41 | 0.000489 | 0 | 2.77 | 0.000614 | -0.00132 | HB | AllSpc | 2410 | 0.489 | 2410 | 0.489 | 1.15 | 1.26 | -0.000548
HBAllSpcSDGMBTExCZ06 | Com-Iltg-dWatt-HB_OSspc | SDG | MBT | Ex | CZ06 | 2.41 | 0.000489 | 0 | 2.81 | 0.000594 | -0.000636 | 2.41 | 0.000489 | 0 | 2.81 | 0.000594 | -0.000636 | HB | AllSpc | 2410 | 0.489 | 2410 | 0.489 | 1.17 | 1.21 | -0.000264
HBAllSpcSCEMBTExCZ06 | Com-Iltg-dWatt-HB_OSspc | SCE | MBT | Ex | CZ06 | 2.41 | 0.000489 | 0 | 2.81 | 0.000594 | -0.000636 | 2.41 | 0.000489 | 0 | 2.81 | 0.000594 | -0.000636 | HB | AllSpc | 2410 | 0.489 | 2410 | 0.489 | 1.17 | 1.21 | -0.000264
HBAllSpcSCGMBTExCZ06 | Com-Iltg-dWatt-HB_OSspc | SCG | MBT | Ex | CZ06 | 2.41 | 0.000489 | 0 | 2.81 | 0.000594 | -0.000636 | 2.41 | 0.000489 | 0 | 2.81 | 0.000594 | -0.000636 | HB | AllSpc | 2410 | 0.489 | 2410 | 0.489 | 1.17 | 1.21 | -0.000264
HBAllSpcSDGMBTExCZ07 | Com-Iltg-dWatt-HB_OSspc | SDG | MBT | Ex | CZ07 | 2.41 | 0.000489 | 0 | 2.82 | 0.000587 | -0.000124 | 2.41 | 0.000489 | 0 | 2.82 | 0.000587 | -0.000124 | HB | AllSpc | 2410 | 0.489 | 2410 | 0.489 | 1.17 | 1.2 | -5.15e-05
HBAllSpcSDGMBTExCZ08 | Com-Iltg-dWatt-HB_OSspc | SDG | MBT | Ex | CZ08 | 2.41 | 0.000489 | 0 | 2.81 | 0.00062 | -0.000405 | 2.41 | 0.000489 | 0 | 2.81 | 0.00062 | -0.000405 | HB | AllSpc | 2410 | 0.489 | 2410 | 0.489 | 1.17 | 1.27 | -0.000168
HBAllSpcSCGMBTExCZ08 | Com-Iltg-dWatt-HB_OSspc | SCG | MBT | Ex | CZ08 | 2.41 | 0.000489 | 0 | 2.81 | 0.00062 | -0.000405 | 2.41 | 0.000489 | 0 | 2.81 | 0.00062 | -0.000405 | HB | AllSpc | 2410 | 0.489 | 2410 | 0.489 | 1.17 | 1.27 | -0.000168
HBAllSpcSCEMBTExCZ08 | Com-Iltg-dWatt-HB_OSspc | SCE | MBT | Ex | CZ08 | 2.41 | 0.000489 | 0 | 2.81 | 0.00062 | -0.000405 | 2.41 | 0.000489 | 0 | 2.81 | 0.00062 | -0.000405 | HB | AllSpc | 2410 | 0.489 | 2410 | 0.489 | 1.17 | 1.27 | -0.000168
HBAllSpcSCGMBTExCZ09 | Com-Iltg-dWatt-HB_OSspc | SCG | MBT | Ex | CZ09 | 2.41 | 0.000489 | 0 | 2.84 | 0.000624 | -0.00073 | 2.41 | 0.000489 | 0 | 2.84 | 0.000624 | -0.00073 | HB | AllSpc | 2410 | 0.489 | 2410 | 0.489 | 1.18 | 1.28 | -0.000303
HBAllSpcSCEMBTExCZ09 | Com-Iltg-dWatt-HB_OSspc | SCE | MBT | Ex | CZ09 | 2.41 | 0.000489 | 0 | 2.84 | 0.000624 | -0.00073 | 2.41 | 0.000489 | 0 | 2.84 | 0.000624 | -0.00073 | HB | AllSpc | 2410 | 0.489 | 2410 | 0.489 | 1.18 | 1.28 | -0.000303
HBAllSpcSCEMBTExCZ10 | Com-Iltg-dWatt-HB_OSspc | SCE | MBT | Ex | CZ10 | 2.41 | 0.000489 | 0 | 2.79 | 0.000634 | -0.000827 | 2.41 | 0.000489 | 0 | 2.79 | 0.000634 | -0.000827 | HB | AllSpc | 2410 | 0.489 | 2410 | 0.489 | 1.16 | 1.3 | -0.000343
HBAllSpcSCGMBTExCZ10 | Com-Iltg-dWatt-HB_OSspc | SCG | MBT | Ex | CZ10 | 2.41 | 0.000489 | 0 | 2.79 | 0.000634 | -0.000827 | 2.41 | 0.000489 | 0 | 2.79 | 0.000634 | -0.000827 | HB | AllSpc | 2410 | 0.489 | 2410 | 0.489 | 1.16 | 1.3 | -0.000343
HBAllSpcSDGMBTExCZ10 | Com-Iltg-dWatt-HB_OSspc | SDG | MBT | Ex | CZ10 | 2.41 | 0.000489 | 0 | 2.79 | 0.000634 | -0.000827 | 2.41 | 0.000489 | 0 | 2.79 | 0.000634 | -0.000827 | HB | AllSpc | 2410 | 0.489 | 2410 | 0.489 | 1.16 | 1.3 | -0.000343
HBAllSpcPGEMBTExCZ11 | Com-Iltg-dWatt-HB_OSspc | PGE | MBT | Ex | CZ11 | 2.41 | 0.000489 | 0 | 2.69 | 0.000594 | -0.00159 | 2.41 | 0.000489 | 0 | 2.69 | 0.000594 | -0.00159 | HB | AllSpc | 2410 | 0.489 | 2410 | 0.489 | 1.12 | 1.21 | -0.00066
HBAllSpcPGEMBTExCZ12 | Com-Iltg-dWatt-HB_OSspc | PGE | MBT | Ex | CZ12 | 2.41 | 0.000489 | 0 | 2.68 | 0.000579 | -0.00159 | 2.41 | 0.000489 | 0 | 2.68 | 0.000579 | -0.00159 | HB | AllSpc | 2410 | 0.489 | 2410 | 0.489 | 1.11 | 1.18 | -0.00066
HBAllSpcSCGMBTExCZ13 | Com-Iltg-dWatt-HB_OSspc | SCG | MBT | Ex | CZ13 | 2.41 | 0.000489 | 0 | 2.75 | 0.000604 | -0.0017 | 2.41 | 0.000489 | 0 | 2.75 | 0.000604 | -0.0017 | HB | AllSpc | 2410 | 0.489 | 2410 | 0.489 | 1.14 | 1.24 | -0.000705
HBAllSpcSCEMBTExCZ13 | Com-Iltg-dWatt-HB_OSspc | SCE | MBT | Ex | CZ13 | 2.41 | 0.000489 | 0 | 2.75 | 0.000604 | -0.0017 | 2.41 | 0.000489 | 0 | 2.75 | 0.000604 | -0.0017 | HB | AllSpc | 2410 | 0.489 | 2410 | 0.489 | 1.14 | 1.24 | -0.000705
HBAllSpcPGEMBTExCZ13 | Com-Iltg-dWatt-HB_OSspc | PGE | MBT | Ex | CZ13 | 2.41 | 0.000489 | 0 | 2.75 | 0.000604 | -0.0017 | 2.41 | 0.000489 | 0 | 2.75 | 0.000604 | -0.0017 | HB | AllSpc | 2410 | 0.489 | 2410 | 0.489 | 1.14 | 1.24 | -0.000705
HBAllSpcSDGMBTExCZ14 | Com-Iltg-dWatt-HB_OSspc | SDG | MBT | Ex | CZ14 | 2.41 | 0.000489 | 0 | 2.75 | 0.000629 | -0.00199 | 2.41 | 0.000489 | 0 | 2.75 | 0.000629 | -0.00199 | HB | AllSpc | 2410 | 0.489 | 2410 | 0.489 | 1.14 | 1.29 | -0.000826
HBAllSpcSCEMBTExCZ14 | Com-Iltg-dWatt-HB_OSspc | SCE | MBT | Ex | CZ14 | 2.41 | 0.000489 | 0 | 2.75 | 0.000629 | -0.00199 | 2.41 | 0.000489 | 0 | 2.75 | 0.000629 | -0.00199 | HB | AllSpc | 2410 | 0.489 | 2410 | 0.489 | 1.14 | 1.29 | -0.000826
HBAllSpcSCGMBTExCZ14 | Com-Iltg-dWatt-HB_OSspc | SCG | MBT | Ex | CZ14 | 2.41 | 0.000489 | 0 | 2.75 | 0.000629 | -0.00199 | 2.41 | 0.000489 | 0 | 2.75 | 0.000629 | -0.00199 | HB | AllSpc | 2410 | 0.489 | 2410 | 0.489 | 1.14 | 1.29 | -0.000826
HBAllSpcSCEMBTExCZ15 | Com-Iltg-dWatt-HB_OSspc | SCE | MBT | Ex | CZ15 | 2.41 | 0.000489 | 0 | 2.91 | 0.000636 | 0 | 2.41 | 0.000489 | 0 | 2.91 | 0.000636 | 0 | HB | AllSpc | 2410 | 0.489 | 2410 | 0.489 | 1.21 | 1.3 | 0
HBAllSpcSCGMBTExCZ15 | Com-Iltg-dWatt-HB_OSspc | SCG | MBT | Ex | CZ15 | 2.41 | 0.000489 | 0 | 2.91 | 0.000636 | 0 | 2.41 | 0.000489 | 0 | 2.91 | 0.000636 | 0 | HB | AllSpc | 2410 | 0.489 | 2410 | 0.489 | 1.21 | 1.3 | 0
HBAllSpcSDGMBTExCZ15 | Com-Iltg-dWatt-HB_OSspc | SDG | MBT | Ex | CZ15 | 2.41 | 0.000489 | 0 | 2.91 | 0.000636 | 0 | 2.41 | 0.000489 | 0 | 2.91 | 0.000636 | 0 | HB | AllSpc | 2410 | 0.489 | 2410 | 0.489 | 1.21 | 1.3 | 0
HBAllSpcSCGMBTExCZ16 | Com-Iltg-dWatt-HB_OSspc | SCG | MBT | Ex | CZ16 | 2.41 | 0.000489 | 0 | 2.59 | 0.000588 | -0.0066 | 2.41 | 0.000489 | 0 | 2.59 | 0.000588 | -0.0066 | HB | AllSpc | 2410 | 0.489 | 2410 | 0.489 | 1.07 | 1.2 | -0.00274
HBAllSpcPGEMBTExCZ16 | Com-Iltg-dWatt-HB_OSspc | PGE | MBT | Ex | CZ16 | 2.41 | 0.000489 | 0 | 2.59 | 0.000588 | -0.0066 | 2.41 | 0.000489 | 0 | 2.59 | 0.000588 | -0.0066 | HB | AllSpc | 2410 | 0.489 | 2410 | 0.489 | 1.07 | 1.2 | -0.00274
HBAllSpcSCEMBTExCZ16 | Com-Iltg-dWatt-HB_OSspc | SCE | MBT | Ex | CZ16 | 2.41 | 0.000489 | 0 | 2.59 | 0.000588 | -0.0066 | 2.41 | 0.000489 | 0 | 2.59 | 0.000588 | -0.0066 | HB | AllSpc | 2410 | 0.489 | 2410 | 0.489 | 1.07 | 1.2 | -0.00274
HBAllSpcSCGMBTExIOU | Com-Iltg-dWatt-HB_OSspc | SCG | MBT | Ex | IOU | 2.41 | 0.000489 | 0 | 2.81 | 0.000618 | -0.000757 | 2.41 | 0.000489 | 0 | 2.81 | 0.000618 | -0.000757 | HB | AllSpc | 2410 | 0.489 | 2410 | 0.489 | 1.17 | 1.26 | -0.000314
HBAllSpcPGEMBTExIOU | Com-Iltg-dWatt-HB_OSspc | PGE | MBT | Ex | IOU | 2.41 | 0.000489 | 0 | 2.7 | 0.000588 | -0.00146 | 2.41 | 0.000489 | 0 | 2.7 | 0.000588 | -0.00146 | HB | AllSpc | 2410 | 0.489 | 2410 | 0.489 | 1.12 | 1.2 | -0.000606
HBAllSpcSCEMBTExIOU | Com-Iltg-dWatt-HB_OSspc | SCE | MBT | Ex | IOU | 2.41 | 0.000489 | 0 | 2.81 | 0.000617 | -0.000779 | 2.41 | 0.000489 | 0 | 2.81 | 0.000617 | -0.000779 | HB | AllSpc | 2410 | 0.489 | 2410 | 0.489 | 1.17 | 1.26 | -0.000323
HBAllSpcSDGMBTExIOU | Com-Iltg-dWatt-HB_OSspc | SDG | MBT | Ex | IOU | 2.41 | 0.000489 | 0 | 2.81 | 0.000603 | -0.000377 | 2.41 | 0.000489 | 0 | 2.81 | 0.000603 | -0.000377 | HB | AllSpc | 2410 | 0.489 | 2410 | 0.489 | 1.17 | 1.23 | -0.000156
HBAllSpcPGEMBTNewCZ01 | Com-Iltg-dWatt-HB_OSspc | PGE | MBT | New | CZ01 | 2.4 | 0.00049 | 0 | 2.46 | 0.000562 | -0.00259 | 2.4 | 0.00049 | 0 | 2.46 | 0.000562 | -0.00259 | HB | AllSpc | 2400 | 0.49 | 2400 | 0.49 | 1.03 | 1.15 | -0.00108
HBAllSpcPGEMBTNewCZ02 | Com-Iltg-dWatt-HB_OSspc | PGE | MBT | New | CZ02 | 2.4 | 0.00049 | 0 | 2.57 | 0.000607 | -0.0013 | 2.4 | 0.00049 | 0 | 2.57 | 0.000607 | -0.0013 | HB | AllSpc | 2400 | 0.49 | 2400 | 0.49 | 1.07 | 1.24 | -0.000542
HBAllSpcPGEMBTNewCZ03 | Com-Iltg-dWatt-HB_OSspc | PGE | MBT | New | CZ03 | 2.4 | 0.00049 | 0 | 2.55 | 0.000588 | -0.00122 | 2.4 | 0.00049 | 0 | 2.55 | 0.000588 | -0.00122 | HB | AllSpc | 2400 | 0.49 | 2400 | 0.49 | 1.06 | 1.2 | -0.000508
HBAllSpcPGEMBTNewCZ04 | Com-Iltg-dWatt-HB_OSspc | PGE | MBT | New | CZ04 | 2.4 | 0.00049 | 0 | 2.59 | 0.000602 | -0.000974 | 2.4 | 0.00049 | 0 | 2.59 | 0.000602 | -0.000974 | HB | AllSpc | 2400 | 0.49 | 2400 | 0.49 | 1.08 | 1.23 | -0.000406
HBAllSpcPGEMBTNewCZ05 | Com-Iltg-dWatt-HB_OSspc | PGE | MBT | New | CZ05 | 2.4 | 0.00049 | 0 | 2.56 | 0.000584 | -0.000622 | 2.4 | 0.00049 | 0 | 2.56 | 0.000584 | -0.000622 | HB | AllSpc | 2400 | 0.49 | 2400 | 0.49 | 1.07 | 1.19 | -0.000259
HBAllSpcSCEMBTNewCZ05 | Com-Iltg-dWatt-HB_OSspc | SCE | MBT | New | CZ05 | 2.4 | 0.00049 | 0 | 2.6 | 0.000609 | -0.000804 | 2.4 | 0.00049 | 0 | 2.6 | 0.000609 | -0.000804 | HB | AllSpc | 2400 | 0.49 | 2400 | 0.49 | 1.08 | 1.24 | -0.000335
HBAllSpcSCEMBTNewCZ06 | Com-Iltg-dWatt-HB_OSspc | SCE | MBT | New | CZ06 | 2.4 | 0.00049 | 0 | 2.7 | 0.000614 | -0.000804 | 2.4 | 0.00049 | 0 | 2.7 | 0.000614 | -0.000804 | HB | AllSpc | 2400 | 0.49 | 2400 | 0.49 | 1.13 | 1.25 | -0.000335
HBAllSpcSDGMBTNewCZ06 | Com-Iltg-dWatt-HB_OSspc | SDG | MBT | New | CZ06 | 2.4 | 0.00049 | 0 | 2.71 | 0.000619 | -0.00083 | 2.4 | 0.00049 | 0 | 2.71 | 0.000619 | -0.00083 | HB | AllSpc | 2400 | 0.49 | 2400 | 0.49 | 1.13 | 1.26 | -0.000346
HBAllSpcSDGMBTNewCZ07 | Com-Iltg-dWatt-HB_OSspc | SDG | MBT | New | CZ07 | 2.4 | 0.00049 | 0 | 2.7 | 0.000613 | 0 | 2.4 | 0.00049 | 0 | 2.7 | 0.000613 | 0 | HB | AllSpc | 2400 | 0.49 | 2400 | 0.49 | 1.13 | 1.25 | 0
HBAllSpcSCEMBTNewCZ08 | Com-Iltg-dWatt-HB_OSspc | SCE | MBT | New | CZ08 | 2.4 | 0.00049 | 0 | 2.7 | 0.000631 | -0.000641 | 2.4 | 0.00049 | 0 | 2.7 | 0.000631 | -0.000641 | HB | AllSpc | 2400 | 0.49 | 2400 | 0.49 | 1.13 | 1.29 | -0.000267
HBAllSpcSDGMBTNewCZ08 | Com-Iltg-dWatt-HB_OSspc | SDG | MBT | New | CZ08 | 2.4 | 0.00049 | 0 | 2.72 | 0.000636 | -0.000662 | 2.4 | 0.00049 | 0 | 2.72 | 0.000636 | -0.000662 | HB | AllSpc | 2400 | 0.49 | 2400 | 0.49 | 1.13 | 1.3 | -0.000276
HBAllSpcSCEMBTNewCZ09 | Com-Iltg-dWatt-HB_OSspc | SCE | MBT | New | CZ09 | 2.4 | 0.00049 | 0 | 2.7 | 0.000646 | -0.000756 | 2.4 | 0.00049 | 0 | 2.7 | 0.000646 | -0.000756 | HB | AllSpc | 2400 | 0.49 | 2400 | 0.49 | 1.13 | 1.32 | -0.000315
HBAllSpcSCEMBTNewCZ10 | Com-Iltg-dWatt-HB_OSspc | SCE | MBT | New | CZ10 | 2.4 | 0.00049 | 0 | 2.71 | 0.000656 | -0.000802 | 2.4 | 0.00049 | 0 | 2.71 | 0.000656 | -0.000802 | HB | AllSpc | 2400 | 0.49 | 2400 | 0.49 | 1.13 | 1.34 | -0.000334
HBAllSpcSDGMBTNewCZ10 | Com-Iltg-dWatt-HB_OSspc | SDG | MBT | New | CZ10 | 2.4 | 0.00049 | 0 | 2.72 | 0.000662 | -0.000828 | 2.4 | 0.00049 | 0 | 2.72 | 0.000662 | -0.000828 | HB | AllSpc | 2400 | 0.49 | 2400 | 0.49 | 1.13 | 1.35 | -0.000345
HBAllSpcPGEMBTNewCZ11 | Com-Iltg-dWatt-HB_OSspc | PGE | MBT | New | CZ11 | 2.4 | 0.00049 | 0 | 2.62 | 0.000613 | -0.00113 | 2.4 | 0.00049 | 0 | 2.62 | 0.000613 | -0.00113 | HB | AllSpc | 2400 | 0.49 | 2400 | 0.49 | 1.09 | 1.25 | -0.000471
HBAllSpcPGEMBTNewCZ12 | Com-Iltg-dWatt-HB_OSspc | PGE | MBT | New | CZ12 | 2.4 | 0.00049 | 0 | 2.6 | 0.000608 | -0.00117 | 2.4 | 0.00049 | 0 | 2.6 | 0.000608 | -0.00117 | HB | AllSpc | 2400 | 0.49 | 2400 | 0.49 | 1.08 | 1.24 | -0.000488
HBAllSpcSCEMBTNewCZ13 | Com-Iltg-dWatt-HB_OSspc | SCE | MBT | New | CZ13 | 2.4 | 0.00049 | 0 | 2.68 | 0.000638 | -0.0014 | 2.4 | 0.00049 | 0 | 2.68 | 0.000638 | -0.0014 | HB | AllSpc | 2400 | 0.49 | 2400 | 0.49 | 1.12 | 1.3 | -0.000583
HBAllSpcPGEMBTNewCZ13 | Com-Iltg-dWatt-HB_OSspc | PGE | MBT | New | CZ13 | 2.4 | 0.00049 | 0 | 2.63 | 0.000607 | -0.00108 | 2.4 | 0.00049 | 0 | 2.63 | 0.000607 | -0.00108 | HB | AllSpc | 2400 | 0.49 | 2400 | 0.49 | 1.1 | 1.24 | -0.00045
HBAllSpcSCEMBTNewCZ14 | Com-Iltg-dWatt-HB_OSspc | SCE | MBT | New | CZ14 | 2.4 | 0.00049 | 0 | 2.68 | 0.000648 | -0.00152 | 2.4 | 0.00049 | 0 | 2.68 | 0.000648 | -0.00152 | HB | AllSpc | 2400 | 0.49 | 2400 | 0.49 | 1.12 | 1.32 | -0.000633
HBAllSpcSDGMBTNewCZ14 | Com-Iltg-dWatt-HB_OSspc | SDG | MBT | New | CZ14 | 2.4 | 0.00049 | 0 | 2.69 | 0.000654 | -0.00157 | 2.4 | 0.00049 | 0 | 2.69 | 0.000654 | -0.00157 | HB | AllSpc | 2400 | 0.49 | 2400 | 0.49 | 1.12 | 1.33 | -0.000654
HBAllSpcSDGMBTNewCZ15 | Com-Iltg-dWatt-HB_OSspc | SDG | MBT | New | CZ15 | 2.4 | 0.00049 | 0 | 2.87 | 0.000663 | 0 | 2.4 | 0.00049 | 0 | 2.87 | 0.000663 | 0 | HB | AllSpc | 2400 | 0.49 | 2400 | 0.49 | 1.2 | 1.35 | 0
HBAllSpcSCEMBTNewCZ15 | Com-Iltg-dWatt-HB_OSspc | SCE | MBT | New | CZ15 | 2.4 | 0.00049 | 0 | 2.85 | 0.000657 | 0 | 2.4 | 0.00049 | 0 | 2.85 | 0.000657 | 0 | HB | AllSpc | 2400 | 0.49 | 2400 | 0.49 | 1.19 | 1.34 | 0
HBAllSpcPGEMBTNewCZ16 | Com-Iltg-dWatt-HB_OSspc | PGE | MBT | New | CZ16 | 2.4 | 0.00049 | 0 | 2.52 | 0.000586 | -0.00458 | 2.4 | 0.00049 | 0 | 2.52 | 0.000586 | -0.00458 | HB | AllSpc | 2400 | 0.49 | 2400 | 0.49 | 1.05 | 1.2 | -0.00191
HBAllSpcSCEMBTNewCZ16 | Com-Iltg-dWatt-HB_OSspc | SCE | MBT | New | CZ16 | 2.4 | 0.00049 | 0 | 2.54 | 0.000611 | -0.00482 | 2.4 | 0.00049 | 0 | 2.54 | 0.000611 | -0.00482 | HB | AllSpc | 2400 | 0.49 | 2400 | 0.49 | 1.06 | 1.25 | -0.00201
HBAllSpcSDGMBTNewIOU | Com-Iltg-dWatt-HB_OSspc | SDG | MBT | New | IOU | 2.4 | 0.00049 | 0 | 2.71 | 0.000629 | -0.000306 | 2.4 | 0.00049 | 0 | 2.71 | 0.000629 | -0.000306 | HB | AllSpc | 2400 | 0.49 | 2400 | 0.49 | 1.13 | 1.28 | -0.000128
HBAllSpcSCGMBTNewIOU | Com-Iltg-dWatt-HB_OSspc | SCG | MBT | New | IOU | 2.4 | 0.00049 | 0 | 2.74 | 0.000646 | -0.00072 | 2.4 | 0.00049 | 0 | 2.74 | 0.000646 | -0.00072 | HB | AllSpc | 2400 | 0.49 | 2400 | 0.49 | 1.14 | 1.32 | -0.0003
HBAllSpcPGEMBTNewIOU | Com-Iltg-dWatt-HB_OSspc | PGE | MBT | New | IOU | 2.4 | 0.00049 | 0 | 2.66 | 0.000633 | -0.00157 | 2.4 | 0.00049 | 0 | 2.66 | 0.000633 | -0.00157 | HB | AllSpc | 2400 | 0.49 | 2400 | 0.49 | 1.11 | 1.29 | -0.000654
HBAllSpcSCEMBTNewIOU | Com-Iltg-dWatt-HB_OSspc | SCE | MBT | New | IOU | 2.4 | 0.00049 | 0 | 2.74 | 0.000647 | -0.00072 | 2.4 | 0.00049 | 0 | 2.74 | 0.000647 | -0.00072 | HB | AllSpc | 2400 | 0.49 | 2400 | 0.49 | 1.14 | 1.32 | -0.0003
HBAllSpcPGEMLIExCZ01 | Com-Iltg-dWatt-HB_OSspc | PGE | MLI | Ex | CZ01 | 2.57 | 0.000498 | 0 | 2.49 | 0.000576 | -0.0311 | 2.57 | 0.000498 | 0 | 2.49 | 0.000576 | -0.0311 | HB | AllSpc | 2570 | 0.498 | 2570 | 0.498 | 0.969 | 1.16 | -0.0121
HBAllSpcPGEMLIExCZ02 | Com-Iltg-dWatt-HB_OSspc | PGE | MLI | Ex | CZ02 | 2.57 | 0.000498 | 0 | 2.67 | 0.000583 | -0.0159 | 2.57 | 0.000498 | 0 | 2.67 | 0.000583 | -0.0159 | HB | AllSpc | 2570 | 0.498 | 2570 | 0.498 | 1.04 | 1.17 | -0.00619
HBAllSpcPGEMLIExCZ03 | Com-Iltg-dWatt-HB_OSspc | PGE | MLI | Ex | CZ03 | 2.57 | 0.000498 | 0 | 2.66 | 0.000583 | -0.0149 | 2.57 | 0.000498 | 0 | 2.66 | 0.000583 | -0.0149 | HB | AllSpc | 2570 | 0.498 | 2570 | 0.498 | 1.04 | 1.17 | -0.0058
HBAllSpcPGEMLIExCZ04 | Com-Iltg-dWatt-HB_OSspc | PGE | MLI | Ex | CZ04 | 2.57 | 0.000498 | 0 | 2.7 | 0.00058 | -0.0121 | 2.57 | 0.000498 | 0 | 2.7 | 0.00058 | -0.0121 | HB | AllSpc | 2570 | 0.498 | 2570 | 0.498 | 1.05 | 1.16 | -0.00471
HBAllSpcPGEMLIExCZ05 | Com-Iltg-dWatt-HB_OSspc | PGE | MLI | Ex | CZ05 | 2.57 | 0.000498 | 0 | 2.69 | 0.000608 | -0.0136 | 2.57 | 0.000498 | 0 | 2.69 | 0.000608 | -0.0136 | HB | AllSpc | 2570 | 0.498 | 2570 | 0.498 | 1.05 | 1.22 | -0.00529
HBAllSpcSCEMLIExCZ05 | Com-Iltg-dWatt-HB_OSspc | SCE | MLI | Ex | CZ05 | 2.57 | 0.000498 | 0 | 2.69 | 0.000608 | -0.0136 | 2.57 | 0.000498 | 0 | 2.69 | 0.000608 | -0.0136 | HB | AllSpc | 2570 | 0.498 | 2570 | 0.498 | 1.05 | 1.22 | -0.00529
HBAllSpcSCGMLIExCZ05 | Com-Iltg-dWatt-HB_OSspc | SCG | MLI | Ex | CZ05 | 2.57 | 0.000498 | 0 | 2.69 | 0.000608 | -0.0136 | 2.57 | 0.000498 | 0 | 2.69 | 0.000608 | -0.0136 | HB | AllSpc | 2570 | 0.498 | 2570 | 0.498 | 1.05 | 1.22 | -0.00529
HBAllSpcSCEMLIExCZ06 | Com-Iltg-dWatt-HB_OSspc | SCE | MLI | Ex | CZ06 | 2.57 | 0.000498 | 0 | 2.78 | 0.000597 | -0.0054 | 2.57 | 0.000498 | 0 | 2.78 | 0.000597 | -0.0054 | HB | AllSpc | 2570 | 0.498 | 2570 | 0.498 | 1.08 | 1.2 | -0.0021
HBAllSpcSCGMLIExCZ06 | Com-Iltg-dWatt-HB_OSspc | SCG | MLI | Ex | CZ06 | 2.57 | 0.000498 | 0 | 2.78 | 0.000597 | -0.0054 | 2.57 | 0.000498 | 0 | 2.78 | 0.000597 | -0.0054 | HB | AllSpc | 2570 | 0.498 | 2570 | 0.498 | 1.08 | 1.2 | -0.0021
HBAllSpcSDGMLIExCZ06 | Com-Iltg-dWatt-HB_OSspc | SDG | MLI | Ex | CZ06 | 2.57 | 0.000498 | 0 | 2.78 | 0.000597 | -0.0054 | 2.57 | 0.000498 | 0 | 2.78 | 0.000597 | -0.0054 | HB | AllSpc | 2570 | 0.498 | 2570 | 0.498 | 1.08 | 1.2 | -0.0021
HBAllSpcSDGMLIExCZ07 | Com-Iltg-dWatt-HB_OSspc | SDG | MLI | Ex | CZ07 | 2.57 | 0.000498 | 0 | 2.77 | 0.000595 | -0.0027 | 2.57 | 0.000498 | 0 | 2.77 | 0.000595 | -0.0027 | HB | AllSpc | 2570 | 0.498 | 2570 | 0.498 | 1.08 | 1.19 | -0.00105
HBAllSpcSCEMLIExCZ08 | Com-Iltg-dWatt-HB_OSspc | SCE | MLI | Ex | CZ08 | 2.57 | 0.000498 | 0 | 2.8 | 0.000597 | -0.00442 | 2.57 | 0.000498 | 0 | 2.8 | 0.000597 | -0.00442 | HB | AllSpc | 2570 | 0.498 | 2570 | 0.498 | 1.09 | 1.2 | -0.00172
HBAllSpcSDGMLIExCZ08 | Com-Iltg-dWatt-HB_OSspc | SDG | MLI | Ex | CZ08 | 2.57 | 0.000498 | 0 | 2.8 | 0.000597 | -0.00442 | 2.57 | 0.000498 | 0 | 2.8 | 0.000597 | -0.00442 | HB | AllSpc | 2570 | 0.498 | 2570 | 0.498 | 1.09 | 1.2 | -0.00172
HBAllSpcSCGMLIExCZ08 | Com-Iltg-dWatt-HB_OSspc | SCG | MLI | Ex | CZ08 | 2.57 | 0.000498 | 0 | 2.8 | 0.000597 | -0.00442 | 2.57 | 0.000498 | 0 | 2.8 | 0.000597 | -0.00442 | HB | AllSpc | 2570 | 0.498 | 2570 | 0.498 | 1.09 | 1.2 | -0.00172
HBAllSpcSCEMLIExCZ09 | Com-Iltg-dWatt-HB_OSspc | SCE | MLI | Ex | CZ09 | 2.57 | 0.000498 | 0 | 2.84 | 0.000611 | -0.00532 | 2.57 | 0.000498 | 0 | 2.84 | 0.000611 | -0.00532 | HB | AllSpc | 2570 | 0.498 | 2570 | 0.498 | 1.11 | 1.23 | -0.00207
HBAllSpcSCGMLIExCZ09 | Com-Iltg-dWatt-HB_OSspc | SCG | MLI | Ex | CZ09 | 2.57 | 0.000498 | 0 | 2.84 | 0.000611 | -0.00532 | 2.57 | 0.000498 | 0 | 2.84 | 0.000611 | -0.00532 | HB | AllSpc | 2570 | 0.498 | 2570 | 0.498 | 1.11 | 1.23 | -0.00207
HBAllSpcSCGMLIExCZ10 | Com-Iltg-dWatt-HB_OSspc | SCG | MLI | Ex | CZ10 | 2.57 | 0.000498 | 0 | 2.8 | 0.000612 | -0.00609 | 2.57 | 0.000498 | 0 | 2.8 | 0.000612 | -0.00609 | HB | AllSpc | 2570 | 0.498 | 2570 | 0.498 | 1.09 | 1.23 | -0.00237
HBAllSpcSDGMLIExCZ10 | Com-Iltg-dWatt-HB_OSspc | SDG | MLI | Ex | CZ10 | 2.57 | 0.000498 | 0 | 2.8 | 0.000612 | -0.00609 | 2.57 | 0.000498 | 0 | 2.8 | 0.000612 | -0.00609 | HB | AllSpc | 2570 | 0.498 | 2570 | 0.498 | 1.09 | 1.23 | -0.00237
HBAllSpcSCEMLIExCZ10 | Com-Iltg-dWatt-HB_OSspc | SCE | MLI | Ex | CZ10 | 2.57 | 0.000498 | 0 | 2.8 | 0.000612 | -0.00609 | 2.57 | 0.000498 | 0 | 2.8 | 0.000612 | -0.00609 | HB | AllSpc | 2570 | 0.498 | 2570 | 0.498 | 1.09 | 1.23 | -0.00237
HBAllSpcPGEMLIExCZ11 | Com-Iltg-dWatt-HB_OSspc | PGE | MLI | Ex | CZ11 | 2.57 | 0.000498 | 0 | 2.68 | 0.000582 | -0.0159 | 2.57 | 0.000498 | 0 | 2.68 | 0.000582 | -0.0159 | HB | AllSpc | 2570 | 0.498 | 2570 | 0.498 | 1.04 | 1.17 | -0.00619
HBAllSpcPGEMLIExCZ12 | Com-Iltg-dWatt-HB_OSspc | PGE | MLI | Ex | CZ12 | 2.57 | 0.000498 | 0 | 2.68 | 0.000585 | -0.0157 | 2.57 | 0.000498 | 0 | 2.68 | 0.000585 | -0.0157 | HB | AllSpc | 2570 | 0.498 | 2570 | 0.498 | 1.04 | 1.17 | -0.00611
HBAllSpcSCGMLIExCZ13 | Com-Iltg-dWatt-HB_OSspc | SCG | MLI | Ex | CZ13 | 2.57 | 0.000498 | 0 | 2.74 | 0.0006 | -0.0139 | 2.57 | 0.000498 | 0 | 2.74 | 0.0006 | -0.0139 | HB | AllSpc | 2570 | 0.498 | 2570 | 0.498 | 1.07 | 1.2 | -0.00541
HBAllSpcPGEMLIExCZ13 | Com-Iltg-dWatt-HB_OSspc | PGE | MLI | Ex | CZ13 | 2.57 | 0.000498 | 0 | 2.74 | 0.0006 | -0.0139 | 2.57 | 0.000498 | 0 | 2.74 | 0.0006 | -0.0139 | HB | AllSpc | 2570 | 0.498 | 2570 | 0.498 | 1.07 | 1.2 | -0.00541
HBAllSpcSCEMLIExCZ13 | Com-Iltg-dWatt-HB_OSspc | SCE | MLI | Ex | CZ13 | 2.57 | 0.000498 | 0 | 2.74 | 0.0006 | -0.0139 | 2.57 | 0.000498 | 0 | 2.74 | 0.0006 | -0.0139 | HB | AllSpc | 2570 | 0.498 | 2570 | 0.498 | 1.07 | 1.2 | -0.00541
HBAllSpcSCEMLIExCZ14 | Com-Iltg-dWatt-HB_OSspc | SCE | MLI | Ex | CZ14 | 2.57 | 0.000498 | 0 | 2.72 | 0.000606 | -0.0173 | 2.57 | 0.000498 | 0 | 2.72 | 0.000606 | -0.0173 | HB | AllSpc | 2570 | 0.498 | 2570 | 0.498 | 1.06 | 1.22 | -0.00673
HBAllSpcSDGMLIExCZ14 | Com-Iltg-dWatt-HB_OSspc | SDG | MLI | Ex | CZ14 | 2.57 | 0.000498 | 0 | 2.72 | 0.000606 | -0.0173 | 2.57 | 0.000498 | 0 | 2.72 | 0.000606 | -0.0173 | HB | AllSpc | 2570 | 0.498 | 2570 | 0.498 | 1.06 | 1.22 | -0.00673
HBAllSpcSCGMLIExCZ14 | Com-Iltg-dWatt-HB_OSspc | SCG | MLI | Ex | CZ14 | 2.57 | 0.000498 | 0 | 2.72 | 0.000606 | -0.0173 | 2.57 | 0.000498 | 0 | 2.72 | 0.000606 | -0.0173 | HB | AllSpc | 2570 | 0.498 | 2570 | 0.498 | 1.06 | 1.22 | -0.00673
HBAllSpcSCEMLIExCZ15 | Com-Iltg-dWatt-HB_OSspc | SCE | MLI | Ex | CZ15 | 2.57 | 0.000498 | 0 | 3.01 | 0.000605 | -0.00166 | 2.57 | 0.000498 | 0 | 3.01 | 0.000605 | -0.00166 | HB | AllSpc | 2570 | 0.498 | 2570 | 0.498 | 1.17 | 1.21 | -0.000646
HBAllSpcSCGMLIExCZ15 | Com-Iltg-dWatt-HB_OSspc | SCG | MLI | Ex | CZ15 | 2.57 | 0.000498 | 0 | 3.01 | 0.000605 | -0.00166 | 2.57 | 0.000498 | 0 | 3.01 | 0.000605 | -0.00166 | HB | AllSpc | 2570 | 0.498 | 2570 | 0.498 | 1.17 | 1.21 | -0.000646
HBAllSpcSDGMLIExCZ15 | Com-Iltg-dWatt-HB_OSspc | SDG | MLI | Ex | CZ15 | 2.57 | 0.000498 | 0 | 3.01 | 0.000605 | -0.00166 | 2.57 | 0.000498 | 0 | 3.01 | 0.000605 | -0.00166 | HB | AllSpc | 2570 | 0.498 | 2570 | 0.498 | 1.17 | 1.21 | -0.000646
HBAllSpcSCGMLIExCZ16 | Com-Iltg-dWatt-HB_OSspc | SCG | MLI | Ex | CZ16 | 2.57 | 0.000498 | 0 | 2.53 | 0.000592 | -0.0314 | 2.57 | 0.000498 | 0 | 2.53 | 0.000592 | -0.0314 | HB | AllSpc | 2570 | 0.498 | 2570 | 0.498 | 0.984 | 1.19 | -0.0122
HBAllSpcSCEMLIExCZ16 | Com-Iltg-dWatt-HB_OSspc | SCE | MLI | Ex | CZ16 | 2.57 | 0.000498 | 0 | 2.53 | 0.000592 | -0.0314 | 2.57 | 0.000498 | 0 | 2.53 | 0.000592 | -0.0314 | HB | AllSpc | 2570 | 0.498 | 2570 | 0.498 | 0.984 | 1.19 | -0.0122
HBAllSpcPGEMLIExCZ16 | Com-Iltg-dWatt-HB_OSspc | PGE | MLI | Ex | CZ16 | 2.57 | 0.000498 | 0 | 2.53 | 0.000592 | -0.0314 | 2.57 | 0.000498 | 0 | 2.53 | 0.000592 | -0.0314 | HB | AllSpc | 2570 | 0.498 | 2570 | 0.498 | 0.984 | 1.19 | -0.0122
HBAllSpcSCEMLIExIOU | Com-Iltg-dWatt-HB_OSspc | SCE | MLI | Ex | IOU | 2.57 | 0.000498 | 0 | 2.8 | 0.000602 | -0.0062 | 2.57 | 0.000498 | 0 | 2.8 | 0.000602 | -0.0062 | HB | AllSpc | 2570 | 0.498 | 2570 | 0.498 | 1.09 | 1.21 | -0.00241
HBAllSpcPGEMLIExIOU | Com-Iltg-dWatt-HB_OSspc | PGE | MLI | Ex | IOU | 2.57 | 0.000498 | 0 | 2.68 | 0.000585 | -0.0148 | 2.57 | 0.000498 | 0 | 2.68 | 0.000585 | -0.0148 | HB | AllSpc | 2570 | 0.498 | 2570 | 0.498 | 1.04 | 1.17 | -0.00576
HBAllSpcSCGMLIExIOU | Com-Iltg-dWatt-HB_OSspc | SCG | MLI | Ex | IOU | 2.57 | 0.000498 | 0 | 2.81 | 0.000603 | -0.00601 | 2.57 | 0.000498 | 0 | 2.81 | 0.000603 | -0.00601 | HB | AllSpc | 2570 | 0.498 | 2570 | 0.498 | 1.09 | 1.21 | -0.00234
HBAllSpcSDGMLIExIOU | Com-Iltg-dWatt-HB_OSspc | SDG | MLI | Ex | IOU | 2.57 | 0.000498 | 0 | 2.78 | 0.0006 | -0.00399 | 2.57 | 0.000498 | 0 | 2.78 | 0.0006 | -0.00399 | HB | AllSpc | 2570 | 0.498 | 2570 | 0.498 | 1.08 | 1.2 | -0.00155
HBAllSpcPGEMLINewCZ01 | Com-Iltg-dWatt-HB_OSspc | PGE | MLI | New | CZ01 | 2.57 | 0.000498 | 0 | 2.45 | 0.000538 | -0.0339 | 2.57 | 0.000498 | 0 | 2.45 | 0.000538 | -0.0339 | HB | AllSpc | 2570 | 0.498 | 2570 | 0.498 | 0.953 | 1.08 | -0.0132
HBAllSpcPGEMLINewCZ02 | Com-Iltg-dWatt-HB_OSspc | PGE | MLI | New | CZ02 | 2.57 | 0.000498 | 0 | 2.64 | 0.000597 | -0.0185 | 2.57 | 0.000498 | 0 | 2.64 | 0.000597 | -0.0185 | HB | AllSpc | 2570 | 0.498 | 2570 | 0.498 | 1.03 | 1.2 | -0.0072
HBAllSpcPGEMLINewCZ03 | Com-Iltg-dWatt-HB_OSspc | PGE | MLI | New | CZ03 | 2.57 | 0.000498 | 0 | 2.57 | 0.000579 | -0.0172 | 2.57 | 0.000498 | 0 | 2.57 | 0.000579 | -0.0172 | HB | AllSpc | 2570 | 0.498 | 2570 | 0.498 | 1 | 1.16 | -0.00669
HBAllSpcPGEMLINewCZ04 | Com-Iltg-dWatt-HB_OSspc | PGE | MLI | New | CZ04 | 2.57 | 0.000498 | 0 | 2.67 | 0.00059 | -0.0141 | 2.57 | 0.000498 | 0 | 2.67 | 0.00059 | -0.0141 | HB | AllSpc | 2570 | 0.498 | 2570 | 0.498 | 1.04 | 1.18 | -0.00549
HBAllSpcSCEMLINewCZ05 | Com-Iltg-dWatt-HB_OSspc | SCE | MLI | New | CZ05 | 2.57 | 0.000498 | 0 | 2.59 | 0.000595 | -0.0166 | 2.57 | 0.000498 | 0 | 2.59 | 0.000595 | -0.0166 | HB | AllSpc | 2570 | 0.498 | 2570 | 0.498 | 1.01 | 1.19 | -0.00646
HBAllSpcPGEMLINewCZ05 | Com-Iltg-dWatt-HB_OSspc | PGE | MLI | New | CZ05 | 2.57 | 0.000498 | 0 | 2.57 | 0.000572 | -0.0169 | 2.57 | 0.000498 | 0 | 2.57 | 0.000572 | -0.0169 | HB | AllSpc | 2570 | 0.498 | 2570 | 0.498 | 1 | 1.15 | -0.00658
HBAllSpcSCEMLINewCZ06 | Com-Iltg-dWatt-HB_OSspc | SCE | MLI | New | CZ06 | 2.57 | 0.000498 | 0 | 2.76 | 0.000608 | -0.0072 | 2.57 | 0.000498 | 0 | 2.76 | 0.000608 | -0.0072 | HB | AllSpc | 2570 | 0.498 | 2570 | 0.498 | 1.07 | 1.22 | -0.0028
HBAllSpcSDGMLINewCZ06 | Com-Iltg-dWatt-HB_OSspc | SDG | MLI | New | CZ06 | 2.57 | 0.000498 | 0 | 2.76 | 0.000612 | -0.00774 | 2.57 | 0.000498 | 0 | 2.76 | 0.000612 | -0.00774 | HB | AllSpc | 2570 | 0.498 | 2570 | 0.498 | 1.07 | 1.23 | -0.00301
HBAllSpcSDGMLINewCZ07 | Com-Iltg-dWatt-HB_OSspc | SDG | MLI | New | CZ07 | 2.57 | 0.000498 | 0 | 2.72 | 0.000594 | -0.00396 | 2.57 | 0.000498 | 0 | 2.72 | 0.000594 | -0.00396 | HB | AllSpc | 2570 | 0.498 | 2570 | 0.498 | 1.06 | 1.19 | -0.00154
HBAllSpcSCEMLINewCZ08 | Com-Iltg-dWatt-HB_OSspc | SCE | MLI | New | CZ08 | 2.57 | 0.000498 | 0 | 2.8 | 0.000615 | -0.0056 | 2.57 | 0.000498 | 0 | 2.8 | 0.000615 | -0.0056 | HB | AllSpc | 2570 | 0.498 | 2570 | 0.498 | 1.09 | 1.23 | -0.00218
HBAllSpcSDGMLINewCZ08 | Com-Iltg-dWatt-HB_OSspc | SDG | MLI | New | CZ08 | 2.57 | 0.000498 | 0 | 2.8 | 0.000619 | -0.00601 | 2.57 | 0.000498 | 0 | 2.8 | 0.000619 | -0.00601 | HB | AllSpc | 2570 | 0.498 | 2570 | 0.498 | 1.09 | 1.24 | -0.00234
HBAllSpcSCEMLINewCZ09 | Com-Iltg-dWatt-HB_OSspc | SCE | MLI | New | CZ09 | 2.57 | 0.000498 | 0 | 2.82 | 0.000644 | -0.0064 | 2.57 | 0.000498 | 0 | 2.82 | 0.000644 | -0.0064 | HB | AllSpc | 2570 | 0.498 | 2570 | 0.498 | 1.1 | 1.29 | -0.00249
HBAllSpcSCEMLINewCZ10 | Com-Iltg-dWatt-HB_OSspc | SCE | MLI | New | CZ10 | 2.57 | 0.000498 | 0 | 2.83 | 0.000652 | -0.00689 | 2.57 | 0.000498 | 0 | 2.83 | 0.000652 | -0.00689 | HB | AllSpc | 2570 | 0.498 | 2570 | 0.498 | 1.1 | 1.31 | -0.00268
HBAllSpcSDGMLINewCZ10 | Com-Iltg-dWatt-HB_OSspc | SDG | MLI | New | CZ10 | 2.57 | 0.000498 | 0 | 2.84 | 0.000657 | -0.0074 | 2.57 | 0.000498 | 0 | 2.84 | 0.000657 | -0.0074 | HB | AllSpc | 2570 | 0.498 | 2570 | 0.498 | 1.11 | 1.32 | -0.00288
HBAllSpcPGEMLINewCZ11 | Com-Iltg-dWatt-HB_OSspc | PGE | MLI | New | CZ11 | 2.57 | 0.000498 | 0 | 2.73 | 0.000617 | -0.0153 | 2.57 | 0.000498 | 0 | 2.73 | 0.000617 | -0.0153 | HB | AllSpc | 2570 | 0.498 | 2570 | 0.498 | 1.06 | 1.24 | -0.00595
HBAllSpcPGEMLINewCZ12 | Com-Iltg-dWatt-HB_OSspc | PGE | MLI | New | CZ12 | 2.57 | 0.000498 | 0 | 2.7 | 0.000612 | -0.0172 | 2.57 | 0.000498 | 0 | 2.7 | 0.000612 | -0.0172 | HB | AllSpc | 2570 | 0.498 | 2570 | 0.498 | 1.05 | 1.23 | -0.00669
HBAllSpcSCEMLINewCZ13 | Com-Iltg-dWatt-HB_OSspc | SCE | MLI | New | CZ13 | 2.57 | 0.000498 | 0 | 2.8 | 0.000644 | -0.0141 | 2.57 | 0.000498 | 0 | 2.8 | 0.000644 | -0.0141 | HB | AllSpc | 2570 | 0.498 | 2570 | 0.498 | 1.09 | 1.29 | -0.00549
HBAllSpcPGEMLINewCZ13 | Com-Iltg-dWatt-HB_OSspc | PGE | MLI | New | CZ13 | 2.57 | 0.000498 | 0 | 2.75 | 0.000614 | -0.0142 | 2.57 | 0.000498 | 0 | 2.75 | 0.000614 | -0.0142 | HB | AllSpc | 2570 | 0.498 | 2570 | 0.498 | 1.07 | 1.23 | -0.00553
HBAllSpcSCEMLINewCZ14 | Com-Iltg-dWatt-HB_OSspc | SCE | MLI | New | CZ14 | 2.57 | 0.000498 | 0 | 2.78 | 0.000645 | -0.0156 | 2.57 | 0.000498 | 0 | 2.78 | 0.000645 | -0.0156 | HB | AllSpc | 2570 | 0.498 | 2570 | 0.498 | 1.08 | 1.3 | -0.00607
HBAllSpcSDGMLINewCZ14 | Com-Iltg-dWatt-HB_OSspc | SDG | MLI | New | CZ14 | 2.57 | 0.000498 | 0 | 2.79 | 0.00065 | -0.0167 | 2.57 | 0.000498 | 0 | 2.79 | 0.00065 | -0.0167 | HB | AllSpc | 2570 | 0.498 | 2570 | 0.498 | 1.09 | 1.31 | -0.0065
HBAllSpcSDGMLINewCZ15 | Com-Iltg-dWatt-HB_OSspc | SDG | MLI | New | CZ15 | 2.57 | 0.000498 | 0 | 3.04 | 0.00067 | -0.00114 | 2.57 | 0.000498 | 0 | 3.04 | 0.00067 | -0.00114 | HB | AllSpc | 2570 | 0.498 | 2570 | 0.498 | 1.18 | 1.35 | -0.000444
HBAllSpcSCEMLINewCZ15 | Com-Iltg-dWatt-HB_OSspc | SCE | MLI | New | CZ15 | 2.57 | 0.000498 | 0 | 3.02 | 0.000664 | -0.00107 | 2.57 | 0.000498 | 0 | 3.02 | 0.000664 | -0.00107 | HB | AllSpc | 2570 | 0.498 | 2570 | 0.498 | 1.18 | 1.33 | -0.000416
HBAllSpcPGEMLINewCZ16 | Com-Iltg-dWatt-HB_OSspc | PGE | MLI | New | CZ16 | 2.57 | 0.000498 | 0 | 2.55 | 0.000579 | -0.0311 | 2.57 | 0.000498 | 0 | 2.55 | 0.000579 | -0.0311 | HB | AllSpc | 2570 | 0.498 | 2570 | 0.498 | 0.992 | 1.16 | -0.0121
HBAllSpcSCEMLINewCZ16 | Com-Iltg-dWatt-HB_OSspc | SCE | MLI | New | CZ16 | 2.57 | 0.000498 | 0 | 2.57 | 0.000602 | -0.0306 | 2.57 | 0.000498 | 0 | 2.57 | 0.000602 | -0.0306 | HB | AllSpc | 2570 | 0.498 | 2570 | 0.498 | 1 | 1.21 | -0.0119
HBAllSpcSCEMLINewIOU | Com-Iltg-dWatt-HB_OSspc | SCE | MLI | New | IOU | 2.57 | 0.000498 | 0 | 2.84 | 0.00064 | -0.00683 | 2.57 | 0.000498 | 0 | 2.84 | 0.00064 | -0.00683 | HB | AllSpc | 2570 | 0.498 | 2570 | 0.498 | 1.11 | 1.29 | -0.00266
HBAllSpcPGEMLINewIOU | Com-Iltg-dWatt-HB_OSspc | PGE | MLI | New | IOU | 2.57 | 0.000498 | 0 | 2.76 | 0.000636 | -0.0155 | 2.57 | 0.000498 | 0 | 2.76 | 0.000636 | -0.0155 | HB | AllSpc | 2570 | 0.498 | 2570 | 0.498 | 1.07 | 1.28 | -0.00603
HBAllSpcSDGMLINewIOU | Com-Iltg-dWatt-HB_OSspc | SDG | MLI | New | IOU | 2.57 | 0.000498 | 0 | 2.76 | 0.000615 | -0.00528 | 2.57 | 0.000498 | 0 | 2.76 | 0.000615 | -0.00528 | HB | AllSpc | 2570 | 0.498 | 2570 | 0.498 | 1.07 | 1.23 | -0.00205
HBAllSpcSCGMLINewIOU | Com-Iltg-dWatt-HB_OSspc | SCG | MLI | New | IOU | 2.57 | 0.000498 | 0 | 2.84 | 0.000639 | -0.00682 | 2.57 | 0.000498 | 0 | 2.84 | 0.000639 | -0.00682 | HB | AllSpc | 2570 | 0.498 | 2570 | 0.498 | 1.11 | 1.28 | -0.00265
HBAllSpcPGEMtlExCZ01 | Com-Iltg-dWatt-HB_OSspc | PGE | Mtl | Ex | CZ01 | 3.66 | 0.000319 | 0 | 3.49 | 0.00038 | -0.0363 | 3.66 | 0.000319 | 0 | 3.49 | 0.00038 | -0.0363 | HB | AllSpc | 3660 | 0.319 | 3660 | 0.319 | 0.954 | 1.19 | -0.00992
HBAllSpcPGEMtlExCZ02 | Com-Iltg-dWatt-HB_OSspc | PGE | Mtl | Ex | CZ02 | 3.66 | 0.000319 | 0 | 3.73 | 0.000396 | -0.024 | 3.66 | 0.000319 | 0 | 3.73 | 0.000396 | -0.024 | HB | AllSpc | 3660 | 0.319 | 3660 | 0.319 | 1.02 | 1.24 | -0.00656
HBAllSpcPGEMtlExCZ03 | Com-Iltg-dWatt-HB_OSspc | PGE | Mtl | Ex | CZ03 | 3.66 | 0.000319 | 0 | 3.78 | 0.000387 | -0.0234 | 3.66 | 0.000319 | 0 | 3.78 | 0.000387 | -0.0234 | HB | AllSpc | 3660 | 0.319 | 3660 | 0.319 | 1.03 | 1.21 | -0.00639
HBAllSpcPGEMtlExCZ04 | Com-Iltg-dWatt-HB_OSspc | PGE | Mtl | Ex | CZ04 | 3.66 | 0.000319 | 0 | 3.84 | 0.000391 | -0.0195 | 3.66 | 0.000319 | 0 | 3.84 | 0.000391 | -0.0195 | HB | AllSpc | 3660 | 0.319 | 3660 | 0.319 | 1.05 | 1.23 | -0.00533
HBAllSpcPGEMtlExCZ05 | Com-Iltg-dWatt-HB_OSspc | PGE | Mtl | Ex | CZ05 | 3.66 | 0.000319 | 0 | 3.8 | 0.000403 | -0.0208 | 3.66 | 0.000319 | 0 | 3.8 | 0.000403 | -0.0208 | HB | AllSpc | 3660 | 0.319 | 3660 | 0.319 | 1.04 | 1.26 | -0.00568
HBAllSpcSCEMtlExCZ05 | Com-Iltg-dWatt-HB_OSspc | SCE | Mtl | Ex | CZ05 | 3.66 | 0.000319 | 0 | 3.8 | 0.000403 | -0.0208 | 3.66 | 0.000319 | 0 | 3.8 | 0.000403 | -0.0208 | HB | AllSpc | 3660 | 0.319 | 3660 | 0.319 | 1.04 | 1.26 | -0.00568
HBAllSpcSCGMtlExCZ05 | Com-Iltg-dWatt-HB_OSspc | SCG | Mtl | Ex | CZ05 | 3.66 | 0.000319 | 0 | 3.8 | 0.000403 | -0.0208 | 3.66 | 0.000319 | 0 | 3.8 | 0.000403 | -0.0208 | HB | AllSpc | 3660 | 0.319 | 3660 | 0.319 | 1.04 | 1.26 | -0.00568
HBAllSpcSDGMtlExCZ06 | Com-Iltg-dWatt-HB_OSspc | SDG | Mtl | Ex | CZ06 | 3.66 | 0.000319 | 0 | 4.08 | 0.000401 | -0.0118 | 3.66 | 0.000319 | 0 | 4.08 | 0.000401 | -0.0118 | HB | AllSpc | 3660 | 0.319 | 3660 | 0.319 | 1.11 | 1.26 | -0.00322
HBAllSpcSCEMtlExCZ06 | Com-Iltg-dWatt-HB_OSspc | SCE | Mtl | Ex | CZ06 | 3.66 | 0.000319 | 0 | 4.08 | 0.000401 | -0.0118 | 3.66 | 0.000319 | 0 | 4.08 | 0.000401 | -0.0118 | HB | AllSpc | 3660 | 0.319 | 3660 | 0.319 | 1.11 | 1.26 | -0.00322
HBAllSpcSCGMtlExCZ06 | Com-Iltg-dWatt-HB_OSspc | SCG | Mtl | Ex | CZ06 | 3.66 | 0.000319 | 0 | 4.08 | 0.000401 | -0.0118 | 3.66 | 0.000319 | 0 | 4.08 | 0.000401 | -0.0118 | HB | AllSpc | 3660 | 0.319 | 3660 | 0.319 | 1.11 | 1.26 | -0.00322
HBAllSpcSDGMtlExCZ07 | Com-Iltg-dWatt-HB_OSspc | SDG | Mtl | Ex | CZ07 | 3.66 | 0.000319 | 0 | 4.19 | 0.000399 | -0.00864 | 3.66 | 0.000319 | 0 | 4.19 | 0.000399 | -0.00864 | HB | AllSpc | 3660 | 0.319 | 3660 | 0.319 | 1.14 | 1.25 | -0.00236
HBAllSpcSCEMtlExCZ08 | Com-Iltg-dWatt-HB_OSspc | SCE | Mtl | Ex | CZ08 | 3.66 | 0.000319 | 0 | 4.15 | 0.000406 | -0.00992 | 3.66 | 0.000319 | 0 | 4.15 | 0.000406 | -0.00992 | HB | AllSpc | 3660 | 0.319 | 3660 | 0.319 | 1.13 | 1.27 | -0.00271
HBAllSpcSDGMtlExCZ08 | Com-Iltg-dWatt-HB_OSspc | SDG | Mtl | Ex | CZ08 | 3.66 | 0.000319 | 0 | 4.15 | 0.000406 | -0.00992 | 3.66 | 0.000319 | 0 | 4.15 | 0.000406 | -0.00992 | HB | AllSpc | 3660 | 0.319 | 3660 | 0.319 | 1.13 | 1.27 | -0.00271
HBAllSpcSCGMtlExCZ08 | Com-Iltg-dWatt-HB_OSspc | SCG | Mtl | Ex | CZ08 | 3.66 | 0.000319 | 0 | 4.15 | 0.000406 | -0.00992 | 3.66 | 0.000319 | 0 | 4.15 | 0.000406 | -0.00992 | HB | AllSpc | 3660 | 0.319 | 3660 | 0.319 | 1.13 | 1.27 | -0.00271
HBAllSpcSCGMtlExCZ09 | Com-Iltg-dWatt-HB_OSspc | SCG | Mtl | Ex | CZ09 | 3.66 | 0.000319 | 0 | 4.19 | 0.000421 | -0.0101 | 3.66 | 0.000319 | 0 | 4.19 | 0.000421 | -0.0101 | HB | AllSpc | 3660 | 0.319 | 3660 | 0.319 | 1.14 | 1.32 | -0.00276
HBAllSpcSCEMtlExCZ09 | Com-Iltg-dWatt-HB_OSspc | SCE | Mtl | Ex | CZ09 | 3.66 | 0.000319 | 0 | 4.19 | 0.000421 | -0.0101 | 3.66 | 0.000319 | 0 | 4.19 | 0.000421 | -0.0101 | HB | AllSpc | 3660 | 0.319 | 3660 | 0.319 | 1.14 | 1.32 | -0.00276
HBAllSpcSCEMtlExCZ10 | Com-Iltg-dWatt-HB_OSspc | SCE | Mtl | Ex | CZ10 | 3.66 | 0.000319 | 0 | 4.1 | 0.000418 | -0.0116 | 3.66 | 0.000319 | 0 | 4.1 | 0.000418 | -0.0116 | HB | AllSpc | 3660 | 0.319 | 3660 | 0.319 | 1.12 | 1.31 | -0.00317
HBAllSpcSCGMtlExCZ10 | Com-Iltg-dWatt-HB_OSspc | SCG | Mtl | Ex | CZ10 | 3.66 | 0.000319 | 0 | 4.1 | 0.000418 | -0.0116 | 3.66 | 0.000319 | 0 | 4.1 | 0.000418 | -0.0116 | HB | AllSpc | 3660 | 0.319 | 3660 | 0.319 | 1.12 | 1.31 | -0.00317
HBAllSpcSDGMtlExCZ10 | Com-Iltg-dWatt-HB_OSspc | SDG | Mtl | Ex | CZ10 | 3.66 | 0.000319 | 0 | 4.1 | 0.000418 | -0.0116 | 3.66 | 0.000319 | 0 | 4.1 | 0.000418 | -0.0116 | HB | AllSpc | 3660 | 0.319 | 3660 | 0.319 | 1.12 | 1.31 | -0.00317
HBAllSpcPGEMtlExCZ11 | Com-Iltg-dWatt-HB_OSspc | PGE | Mtl | Ex | CZ11 | 3.66 | 0.000319 | 0 | 3.86 | 0.000398 | -0.0202 | 3.66 | 0.000319 | 0 | 3.86 | 0.000398 | -0.0202 | HB | AllSpc | 3660 | 0.319 | 3660 | 0.319 | 1.05 | 1.25 | -0.00552
HBAllSpcPGEMtlExCZ12 | Com-Iltg-dWatt-HB_OSspc | PGE | Mtl | Ex | CZ12 | 3.66 | 0.000319 | 0 | 3.82 | 0.000396 | -0.0213 | 3.66 | 0.000319 | 0 | 3.82 | 0.000396 | -0.0213 | HB | AllSpc | 3660 | 0.319 | 3660 | 0.319 | 1.04 | 1.24 | -0.00582
HBAllSpcSCEMtlExCZ13 | Com-Iltg-dWatt-HB_OSspc | SCE | Mtl | Ex | CZ13 | 3.66 | 0.000319 | 0 | 3.99 | 0.000418 | -0.016 | 3.66 | 0.000319 | 0 | 3.99 | 0.000418 | -0.016 | HB | AllSpc | 3660 | 0.319 | 3660 | 0.319 | 1.09 | 1.31 | -0.00437
HBAllSpcSCGMtlExCZ13 | Com-Iltg-dWatt-HB_OSspc | SCG | Mtl | Ex | CZ13 | 3.66 | 0.000319 | 0 | 3.99 | 0.000418 | -0.016 | 3.66 | 0.000319 | 0 | 3.99 | 0.000418 | -0.016 | HB | AllSpc | 3660 | 0.319 | 3660 | 0.319 | 1.09 | 1.31 | -0.00437
HBAllSpcPGEMtlExCZ13 | Com-Iltg-dWatt-HB_OSspc | PGE | Mtl | Ex | CZ13 | 3.66 | 0.000319 | 0 | 3.99 | 0.000418 | -0.016 | 3.66 | 0.000319 | 0 | 3.99 | 0.000418 | -0.016 | HB | AllSpc | 3660 | 0.319 | 3660 | 0.319 | 1.09 | 1.31 | -0.00437
HBAllSpcSDGMtlExCZ14 | Com-Iltg-dWatt-HB_OSspc | SDG | Mtl | Ex | CZ14 | 3.66 | 0.000319 | 0 | 3.95 | 0.000417 | -0.016 | 3.66 | 0.000319 | 0 | 3.95 | 0.000417 | -0.016 | HB | AllSpc | 3660 | 0.319 | 3660 | 0.319 | 1.08 | 1.31 | -0.00437
HBAllSpcSCGMtlExCZ14 | Com-Iltg-dWatt-HB_OSspc | SCG | Mtl | Ex | CZ14 | 3.66 | 0.000319 | 0 | 3.95 | 0.000417 | -0.016 | 3.66 | 0.000319 | 0 | 3.95 | 0.000417 | -0.016 | HB | AllSpc | 3660 | 0.319 | 3660 | 0.319 | 1.08 | 1.31 | -0.00437
HBAllSpcSCEMtlExCZ14 | Com-Iltg-dWatt-HB_OSspc | SCE | Mtl | Ex | CZ14 | 3.66 | 0.000319 | 0 | 3.95 | 0.000417 | -0.016 | 3.66 | 0.000319 | 0 | 3.95 | 0.000417 | -0.016 | HB | AllSpc | 3660 | 0.319 | 3660 | 0.319 | 1.08 | 1.31 | -0.00437
HBAllSpcSCGMtlExCZ15 | Com-Iltg-dWatt-HB_OSspc | SCG | Mtl | Ex | CZ15 | 3.66 | 0.000319 | 0 | 4.39 | 0.000424 | -0.0049 | 3.66 | 0.000319 | 0 | 4.39 | 0.000424 | -0.0049 | HB | AllSpc | 3660 | 0.319 | 3660 | 0.319 | 1.2 | 1.33 | -0.00134
HBAllSpcSCEMtlExCZ15 | Com-Iltg-dWatt-HB_OSspc | SCE | Mtl | Ex | CZ15 | 3.66 | 0.000319 | 0 | 4.39 | 0.000424 | -0.0049 | 3.66 | 0.000319 | 0 | 4.39 | 0.000424 | -0.0049 | HB | AllSpc | 3660 | 0.319 | 3660 | 0.319 | 1.2 | 1.33 | -0.00134
HBAllSpcSDGMtlExCZ15 | Com-Iltg-dWatt-HB_OSspc | SDG | Mtl | Ex | CZ15 | 3.66 | 0.000319 | 0 | 4.39 | 0.000424 | -0.0049 | 3.66 | 0.000319 | 0 | 4.39 | 0.000424 | -0.0049 | HB | AllSpc | 3660 | 0.319 | 3660 | 0.319 | 1.2 | 1.33 | -0.00134
HBAllSpcPGEMtlExCZ16 | Com-Iltg-dWatt-HB_OSspc | PGE | Mtl | Ex | CZ16 | 3.66 | 0.000319 | 0 | 3.52 | 0.000402 | -0.0269 | 3.66 | 0.000319 | 0 | 3.52 | 0.000402 | -0.0269 | HB | AllSpc | 3660 | 0.319 | 3660 | 0.319 | 0.962 | 1.26 | -0.00735
HBAllSpcSCGMtlExCZ16 | Com-Iltg-dWatt-HB_OSspc | SCG | Mtl | Ex | CZ16 | 3.66 | 0.000319 | 0 | 3.52 | 0.000402 | -0.0269 | 3.66 | 0.000319 | 0 | 3.52 | 0.000402 | -0.0269 | HB | AllSpc | 3660 | 0.319 | 3660 | 0.319 | 0.962 | 1.26 | -0.00735
HBAllSpcSCEMtlExCZ16 | Com-Iltg-dWatt-HB_OSspc | SCE | Mtl | Ex | CZ16 | 3.66 | 0.000319 | 0 | 3.52 | 0.000402 | -0.0269 | 3.66 | 0.000319 | 0 | 3.52 | 0.000402 | -0.0269 | HB | AllSpc | 3660 | 0.319 | 3660 | 0.319 | 0.962 | 1.26 | -0.00735
HBAllSpcSCGMtlExIOU | Com-Iltg-dWatt-HB_OSspc | SCG | Mtl | Ex | IOU | 3.66 | 0.000319 | 0 | 4.14 | 0.000412 | -0.0107 | 3.66 | 0.000319 | 0 | 4.14 | 0.000412 | -0.0107 | HB | AllSpc | 3660 | 0.319 | 3660 | 0.319 | 1.13 | 1.29 | -0.00292
HBAllSpcSCEMtlExIOU | Com-Iltg-dWatt-HB_OSspc | SCE | Mtl | Ex | IOU | 3.66 | 0.000319 | 0 | 4.13 | 0.00041 | -0.0109 | 3.66 | 0.000319 | 0 | 4.13 | 0.00041 | -0.0109 | HB | AllSpc | 3660 | 0.319 | 3660 | 0.319 | 1.13 | 1.29 | -0.00298
HBAllSpcSDGMtlExIOU | Com-Iltg-dWatt-HB_OSspc | SDG | Mtl | Ex | IOU | 3.66 | 0.000319 | 0 | 4.18 | 0.000401 | -0.0091 | 3.66 | 0.000319 | 0 | 4.18 | 0.000401 | -0.0091 | HB | AllSpc | 3660 | 0.319 | 3660 | 0.319 | 1.14 | 1.26 | -0.00249
HBAllSpcPGEMtlExIOU | Com-Iltg-dWatt-HB_OSspc | PGE | Mtl | Ex | IOU | 3.66 | 0.000319 | 0 | 3.8 | 0.000394 | -0.0219 | 3.66 | 0.000319 | 0 | 3.8 | 0.000394 | -0.0219 | HB | AllSpc | 3660 | 0.319 | 3660 | 0.319 | 1.04 | 1.24 | -0.00598
HBAllSpcPGEMtlNewCZ01 | Com-Iltg-dWatt-HB_OSspc | PGE | Mtl | New | CZ01 | 3.66 | 0.000319 | 0 | 3.3 | 0.000379 | -0.0472 | 3.66 | 0.000319 | 0 | 3.3 | 0.000379 | -0.0472 | HB | AllSpc | 3660 | 0.319 | 3660 | 0.319 | 0.902 | 1.19 | -0.0129
HBAllSpcPGEMtlNewCZ02 | Com-Iltg-dWatt-HB_OSspc | PGE | Mtl | New | CZ02 | 3.66 | 0.000319 | 0 | 3.63 | 0.000403 | -0.0319 | 3.66 | 0.000319 | 0 | 3.63 | 0.000403 | -0.0319 | HB | AllSpc | 3660 | 0.319 | 3660 | 0.319 | 0.992 | 1.26 | -0.00872
HBAllSpcPGEMtlNewCZ03 | Com-Iltg-dWatt-HB_OSspc | PGE | Mtl | New | CZ03 | 3.66 | 0.000319 | 0 | 3.67 | 0.000392 | -0.0304 | 3.66 | 0.000319 | 0 | 3.67 | 0.000392 | -0.0304 | HB | AllSpc | 3660 | 0.319 | 3660 | 0.319 | 1 | 1.23 | -0.00831
HBAllSpcPGEMtlNewCZ04 | Com-Iltg-dWatt-HB_OSspc | PGE | Mtl | New | CZ04 | 3.66 | 0.000319 | 0 | 3.77 | 0.000399 | -0.0257 | 3.66 | 0.000319 | 0 | 3.77 | 0.000399 | -0.0257 | HB | AllSpc | 3660 | 0.319 | 3660 | 0.319 | 1.03 | 1.25 | -0.00702
HBAllSpcSCEMtlNewCZ05 | Com-Iltg-dWatt-HB_OSspc | SCE | Mtl | New | CZ05 | 3.66 | 0.000319 | 0 | 3.62 | 0.000406 | -0.0285 | 3.66 | 0.000319 | 0 | 3.62 | 0.000406 | -0.0285 | HB | AllSpc | 3660 | 0.319 | 3660 | 0.319 | 0.989 | 1.27 | -0.00779
HBAllSpcPGEMtlNewCZ05 | Com-Iltg-dWatt-HB_OSspc | PGE | Mtl | New | CZ05 | 3.66 | 0.000319 | 0 | 3.59 | 0.000388 | -0.0344 | 3.66 | 0.000319 | 0 | 3.59 | 0.000388 | -0.0344 | HB | AllSpc | 3660 | 0.319 | 3660 | 0.319 | 0.981 | 1.22 | -0.0094
HBAllSpcSCEMtlNewCZ06 | Com-Iltg-dWatt-HB_OSspc | SCE | Mtl | New | CZ06 | 3.66 | 0.000319 | 0 | 4.05 | 0.000413 | -0.0156 | 3.66 | 0.000319 | 0 | 4.05 | 0.000413 | -0.0156 | HB | AllSpc | 3660 | 0.319 | 3660 | 0.319 | 1.11 | 1.29 | -0.00426
HBAllSpcSDGMtlNewCZ06 | Com-Iltg-dWatt-HB_OSspc | SDG | Mtl | New | CZ06 | 3.66 | 0.000319 | 0 | 4.04 | 0.00041 | -0.0161 | 3.66 | 0.000319 | 0 | 4.04 | 0.00041 | -0.0161 | HB | AllSpc | 3660 | 0.319 | 3660 | 0.319 | 1.1 | 1.29 | -0.0044
HBAllSpcSDGMtlNewCZ07 | Com-Iltg-dWatt-HB_OSspc | SDG | Mtl | New | CZ07 | 3.66 | 0.000319 | 0 | 4.11 | 0.000401 | -0.0115 | 3.66 | 0.000319 | 0 | 4.11 | 0.000401 | -0.0115 | HB | AllSpc | 3660 | 0.319 | 3660 | 0.319 | 1.12 | 1.26 | -0.00314
HBAllSpcSCEMtlNewCZ08 | Com-Iltg-dWatt-HB_OSspc | SCE | Mtl | New | CZ08 | 3.66 | 0.000319 | 0 | 4.13 | 0.00042 | -0.013 | 3.66 | 0.000319 | 0 | 4.13 | 0.00042 | -0.013 | HB | AllSpc | 3660 | 0.319 | 3660 | 0.319 | 1.13 | 1.32 | -0.00355
HBAllSpcSDGMtlNewCZ08 | Com-Iltg-dWatt-HB_OSspc | SDG | Mtl | New | CZ08 | 3.66 | 0.000319 | 0 | 4.12 | 0.000417 | -0.0133 | 3.66 | 0.000319 | 0 | 4.12 | 0.000417 | -0.0133 | HB | AllSpc | 3660 | 0.319 | 3660 | 0.319 | 1.13 | 1.31 | -0.00363
HBAllSpcSCEMtlNewCZ09 | Com-Iltg-dWatt-HB_OSspc | SCE | Mtl | New | CZ09 | 3.66 | 0.000319 | 0 | 4.11 | 0.000426 | -0.0129 | 3.66 | 0.000319 | 0 | 4.11 | 0.000426 | -0.0129 | HB | AllSpc | 3660 | 0.319 | 3660 | 0.319 | 1.12 | 1.34 | -0.00352
HBAllSpcSCEMtlNewCZ10 | Com-Iltg-dWatt-HB_OSspc | SCE | Mtl | New | CZ10 | 3.66 | 0.000319 | 0 | 4.04 | 0.000429 | -0.0158 | 3.66 | 0.000319 | 0 | 4.04 | 0.000429 | -0.0158 | HB | AllSpc | 3660 | 0.319 | 3660 | 0.319 | 1.1 | 1.34 | -0.00432
HBAllSpcSDGMtlNewCZ10 | Com-Iltg-dWatt-HB_OSspc | SDG | Mtl | New | CZ10 | 3.66 | 0.000319 | 0 | 4.03 | 0.000426 | -0.0163 | 3.66 | 0.000319 | 0 | 4.03 | 0.000426 | -0.0163 | HB | AllSpc | 3660 | 0.319 | 3660 | 0.319 | 1.1 | 1.34 | -0.00445
HBAllSpcPGEMtlNewCZ11 | Com-Iltg-dWatt-HB_OSspc | PGE | Mtl | New | CZ11 | 3.66 | 0.000319 | 0 | 3.8 | 0.000403 | -0.0254 | 3.66 | 0.000319 | 0 | 3.8 | 0.000403 | -0.0254 | HB | AllSpc | 3660 | 0.319 | 3660 | 0.319 | 1.04 | 1.26 | -0.00694
HBAllSpcPGEMtlNewCZ12 | Com-Iltg-dWatt-HB_OSspc | PGE | Mtl | New | CZ12 | 3.66 | 0.000319 | 0 | 3.76 | 0.000402 | -0.0265 | 3.66 | 0.000319 | 0 | 3.76 | 0.000402 | -0.0265 | HB | AllSpc | 3660 | 0.319 | 3660 | 0.319 | 1.03 | 1.26 | -0.00724
HBAllSpcSCEMtlNewCZ13 | Com-Iltg-dWatt-HB_OSspc | SCE | Mtl | New | CZ13 | 3.66 | 0.000319 | 0 | 3.91 | 0.000422 | -0.0201 | 3.66 | 0.000319 | 0 | 3.91 | 0.000422 | -0.0201 | HB | AllSpc | 3660 | 0.319 | 3660 | 0.319 | 1.07 | 1.32 | -0.00549
HBAllSpcPGEMtlNewCZ13 | Com-Iltg-dWatt-HB_OSspc | PGE | Mtl | New | CZ13 | 3.66 | 0.000319 | 0 | 3.84 | 0.000401 | -0.0239 | 3.66 | 0.000319 | 0 | 3.84 | 0.000401 | -0.0239 | HB | AllSpc | 3660 | 0.319 | 3660 | 0.319 | 1.05 | 1.26 | -0.00653
HBAllSpcSDGMtlNewCZ14 | Com-Iltg-dWatt-HB_OSspc | SDG | Mtl | New | CZ14 | 3.66 | 0.000319 | 0 | 3.85 | 0.000424 | -0.0213 | 3.66 | 0.000319 | 0 | 3.85 | 0.000424 | -0.0213 | HB | AllSpc | 3660 | 0.319 | 3660 | 0.319 | 1.05 | 1.33 | -0.00582
HBAllSpcSCEMtlNewCZ14 | Com-Iltg-dWatt-HB_OSspc | SCE | Mtl | New | CZ14 | 3.66 | 0.000319 | 0 | 3.86 | 0.000427 | -0.0206 | 3.66 | 0.000319 | 0 | 3.86 | 0.000427 | -0.0206 | HB | AllSpc | 3660 | 0.319 | 3660 | 0.319 | 1.05 | 1.34 | -0.00563
HBAllSpcSDGMtlNewCZ15 | Com-Iltg-dWatt-HB_OSspc | SDG | Mtl | New | CZ15 | 3.66 | 0.000319 | 0 | 4.35 | 0.000433 | -0.00765 | 3.66 | 0.000319 | 0 | 4.35 | 0.000433 | -0.00765 | HB | AllSpc | 3660 | 0.319 | 3660 | 0.319 | 1.19 | 1.36 | -0.00209
HBAllSpcSCEMtlNewCZ15 | Com-Iltg-dWatt-HB_OSspc | SCE | Mtl | New | CZ15 | 3.66 | 0.000319 | 0 | 4.37 | 0.000436 | -0.00743 | 3.66 | 0.000319 | 0 | 4.37 | 0.000436 | -0.00743 | HB | AllSpc | 3660 | 0.319 | 3660 | 0.319 | 1.19 | 1.37 | -0.00203
HBAllSpcSCEMtlNewCZ16 | Com-Iltg-dWatt-HB_OSspc | SCE | Mtl | New | CZ16 | 3.66 | 0.000319 | 0 | 3.39 | 0.000405 | -0.0321 | 3.66 | 0.000319 | 0 | 3.39 | 0.000405 | -0.0321 | HB | AllSpc | 3660 | 0.319 | 3660 | 0.319 | 0.926 | 1.27 | -0.00877
HBAllSpcPGEMtlNewCZ16 | Com-Iltg-dWatt-HB_OSspc | PGE | Mtl | New | CZ16 | 3.66 | 0.000319 | 0 | 3.39 | 0.000388 | -0.0373 | 3.66 | 0.000319 | 0 | 3.39 | 0.000388 | -0.0373 | HB | AllSpc | 3660 | 0.319 | 3660 | 0.319 | 0.926 | 1.22 | -0.0102
HBAllSpcSCGMtlNewIOU | Com-Iltg-dWatt-HB_OSspc | SCG | Mtl | New | IOU | 3.66 | 0.000319 | 0 | 4.14 | 0.000421 | -0.0132 | 3.66 | 0.000319 | 0 | 4.14 | 0.000421 | -0.0132 | HB | AllSpc | 3660 | 0.319 | 3660 | 0.319 | 1.13 | 1.32 | -0.00361
HBAllSpcPGEMtlNewIOU | Com-Iltg-dWatt-HB_OSspc | PGE | Mtl | New | IOU | 3.66 | 0.000319 | 0 | 3.75 | 0.000414 | -0.0244 | 3.66 | 0.000319 | 0 | 3.75 | 0.000414 | -0.0244 | HB | AllSpc | 3660 | 0.319 | 3660 | 0.319 | 1.02 | 1.3 | -0.00667
HBAllSpcSCEMtlNewIOU | Com-Iltg-dWatt-HB_OSspc | SCE | Mtl | New | IOU | 3.66 | 0.000319 | 0 | 4.15 | 0.000422 | -0.0131 | 3.66 | 0.000319 | 0 | 4.15 | 0.000422 | -0.0131 | HB | AllSpc | 3660 | 0.319 | 3660 | 0.319 | 1.13 | 1.32 | -0.00358
HBAllSpcSDGMtlNewIOU | Com-Iltg-dWatt-HB_OSspc | SDG | Mtl | New | IOU | 3.66 | 0.000319 | 0 | 4.1 | 0.000404 | -0.0122 | 3.66 | 0.000319 | 0 | 4.1 | 0.000404 | -0.0122 | HB | AllSpc | 3660 | 0.319 | 3660 | 0.319 | 1.12 | 1.27 | -0.00333
HBAllSpcPGENrsExCZ01 | Com-Iltg-dWatt-HB_OSspc | PGE | Nrs | Ex | CZ01 | 3.3 | 0.000579 | 0 | 3.21 | 0.00066 | -0.0723 | 3.3 | 0.000579 | 0 | 3.21 | 0.00066 | -0.0723 | HB | AllSpc | 3300 | 0.579 | 3300 | 0.579 | 0.973 | 1.14 | -0.0219
HBAllSpcPGENrsExCZ02 | Com-Iltg-dWatt-HB_OSspc | PGE | Nrs | Ex | CZ02 | 3.3 | 0.000579 | 0 | 3.4 | 0.000732 | -0.0521 | 3.3 | 0.000579 | 0 | 3.4 | 0.000732 | -0.0521 | HB | AllSpc | 3300 | 0.579 | 3300 | 0.579 | 1.03 | 1.26 | -0.0158
HBAllSpcPGENrsExCZ03 | Com-Iltg-dWatt-HB_OSspc | PGE | Nrs | Ex | CZ03 | 3.3 | 0.000579 | 0 | 3.36 | 0.000705 | -0.0535 | 3.3 | 0.000579 | 0 | 3.36 | 0.000705 | -0.0535 | HB | AllSpc | 3300 | 0.579 | 3300 | 0.579 | 1.02 | 1.22 | -0.0162
HBAllSpcPGENrsExCZ04 | Com-Iltg-dWatt-HB_OSspc | PGE | Nrs | Ex | CZ04 | 3.3 | 0.000579 | 0 | 3.45 | 0.000722 | -0.0449 | 3.3 | 0.000579 | 0 | 3.45 | 0.000722 | -0.0449 | HB | AllSpc | 3300 | 0.579 | 3300 | 0.579 | 1.05 | 1.25 | -0.0136
HBAllSpcSCGNrsExCZ05 | Com-Iltg-dWatt-HB_OSspc | SCG | Nrs | Ex | CZ05 | 3.3 | 0.000579 | 0 | 3.35 | 0.000717 | -0.0521 | 3.3 | 0.000579 | 0 | 3.35 | 0.000717 | -0.0521 | HB | AllSpc | 3300 | 0.579 | 3300 | 0.579 | 1.02 | 1.24 | -0.0158
HBAllSpcPGENrsExCZ05 | Com-Iltg-dWatt-HB_OSspc | PGE | Nrs | Ex | CZ05 | 3.3 | 0.000579 | 0 | 3.35 | 0.000717 | -0.0521 | 3.3 | 0.000579 | 0 | 3.35 | 0.000717 | -0.0521 | HB | AllSpc | 3300 | 0.579 | 3300 | 0.579 | 1.02 | 1.24 | -0.0158
HBAllSpcSCENrsExCZ05 | Com-Iltg-dWatt-HB_OSspc | SCE | Nrs | Ex | CZ05 | 3.3 | 0.000579 | 0 | 3.35 | 0.000717 | -0.0521 | 3.3 | 0.000579 | 0 | 3.35 | 0.000717 | -0.0521 | HB | AllSpc | 3300 | 0.579 | 3300 | 0.579 | 1.02 | 1.24 | -0.0158
HBAllSpcSDGNrsExCZ06 | Com-Iltg-dWatt-HB_OSspc | SDG | Nrs | Ex | CZ06 | 3.3 | 0.000579 | 0 | 3.55 | 0.000754 | -0.034 | 3.3 | 0.000579 | 0 | 3.55 | 0.000754 | -0.034 | HB | AllSpc | 3300 | 0.579 | 3300 | 0.579 | 1.08 | 1.3 | -0.0103
HBAllSpcSCENrsExCZ06 | Com-Iltg-dWatt-HB_OSspc | SCE | Nrs | Ex | CZ06 | 3.3 | 0.000579 | 0 | 3.55 | 0.000754 | -0.034 | 3.3 | 0.000579 | 0 | 3.55 | 0.000754 | -0.034 | HB | AllSpc | 3300 | 0.579 | 3300 | 0.579 | 1.08 | 1.3 | -0.0103
HBAllSpcSCGNrsExCZ06 | Com-Iltg-dWatt-HB_OSspc | SCG | Nrs | Ex | CZ06 | 3.3 | 0.000579 | 0 | 3.55 | 0.000754 | -0.034 | 3.3 | 0.000579 | 0 | 3.55 | 0.000754 | -0.034 | HB | AllSpc | 3300 | 0.579 | 3300 | 0.579 | 1.08 | 1.3 | -0.0103
HBAllSpcSDGNrsExCZ07 | Com-Iltg-dWatt-HB_OSspc | SDG | Nrs | Ex | CZ07 | 3.3 | 0.000579 | 0 | 3.53 | 0.000742 | -0.031 | 3.3 | 0.000579 | 0 | 3.53 | 0.000742 | -0.031 | HB | AllSpc | 3300 | 0.579 | 3300 | 0.579 | 1.07 | 1.28 | -0.00939
HBAllSpcSDGNrsExCZ08 | Com-Iltg-dWatt-HB_OSspc | SDG | Nrs | Ex | CZ08 | 3.3 | 0.000579 | 0 | 3.59 | 0.000752 | -0.033 | 3.3 | 0.000579 | 0 | 3.59 | 0.000752 | -0.033 | HB | AllSpc | 3300 | 0.579 | 3300 | 0.579 | 1.09 | 1.3 | -0.01
HBAllSpcSCGNrsExCZ08 | Com-Iltg-dWatt-HB_OSspc | SCG | Nrs | Ex | CZ08 | 3.3 | 0.000579 | 0 | 3.59 | 0.000752 | -0.033 | 3.3 | 0.000579 | 0 | 3.59 | 0.000752 | -0.033 | HB | AllSpc | 3300 | 0.579 | 3300 | 0.579 | 1.09 | 1.3 | -0.01
HBAllSpcSCENrsExCZ08 | Com-Iltg-dWatt-HB_OSspc | SCE | Nrs | Ex | CZ08 | 3.3 | 0.000579 | 0 | 3.59 | 0.000752 | -0.033 | 3.3 | 0.000579 | 0 | 3.59 | 0.000752 | -0.033 | HB | AllSpc | 3300 | 0.579 | 3300 | 0.579 | 1.09 | 1.3 | -0.01
HBAllSpcSCGNrsExCZ09 | Com-Iltg-dWatt-HB_OSspc | SCG | Nrs | Ex | CZ09 | 3.3 | 0.000579 | 0 | 3.63 | 0.00078 | -0.0343 | 3.3 | 0.000579 | 0 | 3.63 | 0.00078 | -0.0343 | HB | AllSpc | 3300 | 0.579 | 3300 | 0.579 | 1.1 | 1.35 | -0.0104
HBAllSpcSCENrsExCZ09 | Com-Iltg-dWatt-HB_OSspc | SCE | Nrs | Ex | CZ09 | 3.3 | 0.000579 | 0 | 3.63 | 0.00078 | -0.0343 | 3.3 | 0.000579 | 0 | 3.63 | 0.00078 | -0.0343 | HB | AllSpc | 3300 | 0.579 | 3300 | 0.579 | 1.1 | 1.35 | -0.0104
HBAllSpcSDGNrsExCZ10 | Com-Iltg-dWatt-HB_OSspc | SDG | Nrs | Ex | CZ10 | 3.3 | 0.000579 | 0 | 3.6 | 0.000782 | -0.035 | 3.3 | 0.000579 | 0 | 3.6 | 0.000782 | -0.035 | HB | AllSpc | 3300 | 0.579 | 3300 | 0.579 | 1.09 | 1.35 | -0.0106
HBAllSpcSCGNrsExCZ10 | Com-Iltg-dWatt-HB_OSspc | SCG | Nrs | Ex | CZ10 | 3.3 | 0.000579 | 0 | 3.6 | 0.000782 | -0.035 | 3.3 | 0.000579 | 0 | 3.6 | 0.000782 | -0.035 | HB | AllSpc | 3300 | 0.579 | 3300 | 0.579 | 1.09 | 1.35 | -0.0106
HBAllSpcSCENrsExCZ10 | Com-Iltg-dWatt-HB_OSspc | SCE | Nrs | Ex | CZ10 | 3.3 | 0.000579 | 0 | 3.6 | 0.000782 | -0.035 | 3.3 | 0.000579 | 0 | 3.6 | 0.000782 | -0.035 | HB | AllSpc | 3300 | 0.579 | 3300 | 0.579 | 1.09 | 1.35 | -0.0106
HBAllSpcPGENrsExCZ11 | Com-Iltg-dWatt-HB_OSspc | PGE | Nrs | Ex | CZ11 | 3.3 | 0.000579 | 0 | 3.5 | 0.000739 | -0.0432 | 3.3 | 0.000579 | 0 | 3.5 | 0.000739 | -0.0432 | HB | AllSpc | 3300 | 0.579 | 3300 | 0.579 | 1.06 | 1.28 | -0.0131
HBAllSpcPGENrsExCZ12 | Com-Iltg-dWatt-HB_OSspc | PGE | Nrs | Ex | CZ12 | 3.3 | 0.000579 | 0 | 3.47 | 0.000739 | -0.0455 | 3.3 | 0.000579 | 0 | 3.47 | 0.000739 | -0.0455 | HB | AllSpc | 3300 | 0.579 | 3300 | 0.579 | 1.05 | 1.28 | -0.0138
HBAllSpcPGENrsExCZ13 | Com-Iltg-dWatt-HB_OSspc | PGE | Nrs | Ex | CZ13 | 3.3 | 0.000579 | 0 | 3.54 | 0.00077 | -0.0399 | 3.3 | 0.000579 | 0 | 3.54 | 0.00077 | -0.0399 | HB | AllSpc | 3300 | 0.579 | 3300 | 0.579 | 1.07 | 1.33 | -0.0121
HBAllSpcSCENrsExCZ13 | Com-Iltg-dWatt-HB_OSspc | SCE | Nrs | Ex | CZ13 | 3.3 | 0.000579 | 0 | 3.54 | 0.00077 | -0.0399 | 3.3 | 0.000579 | 0 | 3.54 | 0.00077 | -0.0399 | HB | AllSpc | 3300 | 0.579 | 3300 | 0.579 | 1.07 | 1.33 | -0.0121
HBAllSpcSCGNrsExCZ13 | Com-Iltg-dWatt-HB_OSspc | SCG | Nrs | Ex | CZ13 | 3.3 | 0.000579 | 0 | 3.54 | 0.00077 | -0.0399 | 3.3 | 0.000579 | 0 | 3.54 | 0.00077 | -0.0399 | HB | AllSpc | 3300 | 0.579 | 3300 | 0.579 | 1.07 | 1.33 | -0.0121
HBAllSpcSCGNrsExCZ14 | Com-Iltg-dWatt-HB_OSspc | SCG | Nrs | Ex | CZ14 | 3.3 | 0.000579 | 0 | 3.56 | 0.000767 | -0.0409 | 3.3 | 0.000579 | 0 | 3.56 | 0.000767 | -0.0409 | HB | AllSpc | 3300 | 0.579 | 3300 | 0.579 | 1.08 | 1.32 | -0.0124
HBAllSpcSDGNrsExCZ14 | Com-Iltg-dWatt-HB_OSspc | SDG | Nrs | Ex | CZ14 | 3.3 | 0.000579 | 0 | 3.56 | 0.000767 | -0.0409 | 3.3 | 0.000579 | 0 | 3.56 | 0.000767 | -0.0409 | HB | AllSpc | 3300 | 0.579 | 3300 | 0.579 | 1.08 | 1.32 | -0.0124
HBAllSpcSCENrsExCZ14 | Com-Iltg-dWatt-HB_OSspc | SCE | Nrs | Ex | CZ14 | 3.3 | 0.000579 | 0 | 3.56 | 0.000767 | -0.0409 | 3.3 | 0.000579 | 0 | 3.56 | 0.000767 | -0.0409 | HB | AllSpc | 3300 | 0.579 | 3300 | 0.579 | 1.08 | 1.32 | -0.0124
HBAllSpcSCENrsExCZ15 | Com-Iltg-dWatt-HB_OSspc | SCE | Nrs | Ex | CZ15 | 3.3 | 0.000579 | 0 | 3.79 | 0.000776 | -0.0206 | 3.3 | 0.000579 | 0 | 3.79 | 0.000776 | -0.0206 | HB | AllSpc | 3300 | 0.579 | 3300 | 0.579 | 1.15 | 1.34 | -0.00624
HBAllSpcSCGNrsExCZ15 | Com-Iltg-dWatt-HB_OSspc | SCG | Nrs | Ex | CZ15 | 3.3 | 0.000579 | 0 | 3.79 | 0.000776 | -0.0206 | 3.3 | 0.000579 | 0 | 3.79 | 0.000776 | -0.0206 | HB | AllSpc | 3300 | 0.579 | 3300 | 0.579 | 1.15 | 1.34 | -0.00624
HBAllSpcSCENrsExCZ16 | Com-Iltg-dWatt-HB_OSspc | SCE | Nrs | Ex | CZ16 | 3.3 | 0.000579 | 0 | 3.27 | 0.000735 | -0.0591 | 3.3 | 0.000579 | 0 | 3.27 | 0.000735 | -0.0591 | HB | AllSpc | 3300 | 0.579 | 3300 | 0.579 | 0.991 | 1.27 | -0.0179
HBAllSpcSCGNrsExCZ16 | Com-Iltg-dWatt-HB_OSspc | SCG | Nrs | Ex | CZ16 | 3.3 | 0.000579 | 0 | 3.27 | 0.000735 | -0.0591 | 3.3 | 0.000579 | 0 | 3.27 | 0.000735 | -0.0591 | HB | AllSpc | 3300 | 0.579 | 3300 | 0.579 | 0.991 | 1.27 | -0.0179
HBAllSpcPGENrsExCZ16 | Com-Iltg-dWatt-HB_OSspc | PGE | Nrs | Ex | CZ16 | 3.3 | 0.000579 | 0 | 3.27 | 0.000735 | -0.0591 | 3.3 | 0.000579 | 0 | 3.27 | 0.000735 | -0.0591 | HB | AllSpc | 3300 | 0.579 | 3300 | 0.579 | 0.991 | 1.27 | -0.0179
HBAllSpcPGENrsExIOU | Com-Iltg-dWatt-HB_OSspc | PGE | Nrs | Ex | IOU | 3.3 | 0.000579 | 0 | 3.44 | 0.00073 | -0.0478 | 3.3 | 0.000579 | 0 | 3.44 | 0.00073 | -0.0478 | HB | AllSpc | 3300 | 0.579 | 3300 | 0.579 | 1.04 | 1.26 | -0.0145
HBAllSpcSDGNrsExIOU | Com-Iltg-dWatt-HB_OSspc | SDG | Nrs | Ex | IOU | 3.3 | 0.000579 | 0 | 3.54 | 0.000748 | -0.0317 | 3.3 | 0.000579 | 0 | 3.54 | 0.000748 | -0.0317 | HB | AllSpc | 3300 | 0.579 | 3300 | 0.579 | 1.07 | 1.29 | -0.00961
HBAllSpcSCGNrsExIOU | Com-Iltg-dWatt-HB_OSspc | SCG | Nrs | Ex | IOU | 3.3 | 0.000579 | 0 | 3.59 | 0.000765 | -0.0345 | 3.3 | 0.000579 | 0 | 3.59 | 0.000765 | -0.0345 | HB | AllSpc | 3300 | 0.579 | 3300 | 0.579 | 1.09 | 1.32 | -0.0105
HBAllSpcSCENrsExIOU | Com-Iltg-dWatt-HB_OSspc | SCE | Nrs | Ex | IOU | 3.3 | 0.000579 | 0 | 3.58 | 0.000762 | -0.0347 | 3.3 | 0.000579 | 0 | 3.58 | 0.000762 | -0.0347 | HB | AllSpc | 3300 | 0.579 | 3300 | 0.579 | 1.08 | 1.32 | -0.0105
HBAllSpcPGENrsNewCZ01 | Com-Iltg-dWatt-HB_OSspc | PGE | Nrs | New | CZ01 | 3.31 | 0.000581 | 0 | 3.11 | 0.000632 | -0.0811 | 3.31 | 0.000581 | 0 | 3.11 | 0.000632 | -0.0811 | HB | AllSpc | 3310 | 0.581 | 3310 | 0.581 | 0.94 | 1.09 | -0.0245
HBAllSpcPGENrsNewCZ02 | Com-Iltg-dWatt-HB_OSspc | PGE | Nrs | New | CZ02 | 3.31 | 0.000581 | 0 | 3.31 | 0.000742 | -0.0579 | 3.31 | 0.000581 | 0 | 3.31 | 0.000742 | -0.0579 | HB | AllSpc | 3310 | 0.581 | 3310 | 0.581 | 1 | 1.28 | -0.0175
HBAllSpcPGENrsNewCZ03 | Com-Iltg-dWatt-HB_OSspc | PGE | Nrs | New | CZ03 | 3.31 | 0.000581 | 0 | 3.22 | 0.000718 | -0.0606 | 3.31 | 0.000581 | 0 | 3.22 | 0.000718 | -0.0606 | HB | AllSpc | 3310 | 0.581 | 3310 | 0.581 | 0.973 | 1.24 | -0.0183
HBAllSpcPGENrsNewCZ04 | Com-Iltg-dWatt-HB_OSspc | PGE | Nrs | New | CZ04 | 3.31 | 0.000581 | 0 | 3.37 | 0.000732 | -0.0496 | 3.31 | 0.000581 | 0 | 3.37 | 0.000732 | -0.0496 | HB | AllSpc | 3310 | 0.581 | 3310 | 0.581 | 1.02 | 1.26 | -0.015
HBAllSpcPGENrsNewCZ05 | Com-Iltg-dWatt-HB_OSspc | PGE | Nrs | New | CZ05 | 3.31 | 0.000581 | 0 | 3.23 | 0.00069 | -0.0609 | 3.31 | 0.000581 | 0 | 3.23 | 0.00069 | -0.0609 | HB | AllSpc | 3310 | 0.581 | 3310 | 0.581 | 0.976 | 1.19 | -0.0184
HBAllSpcSCENrsNewCZ05 | Com-Iltg-dWatt-HB_OSspc | SCE | Nrs | New | CZ05 | 3.31 | 0.000581 | 0 | 3.21 | 0.000709 | -0.0596 | 3.31 | 0.000581 | 0 | 3.21 | 0.000709 | -0.0596 | HB | AllSpc | 3310 | 0.581 | 3310 | 0.581 | 0.97 | 1.22 | -0.018
HBAllSpcSDGNrsNewCZ06 | Com-Iltg-dWatt-HB_OSspc | SDG | Nrs | New | CZ06 | 3.31 | 0.000581 | 0 | 3.42 | 0.000743 | -0.0384 | 3.31 | 0.000581 | 0 | 3.42 | 0.000743 | -0.0384 | HB | AllSpc | 3310 | 0.581 | 3310 | 0.581 | 1.03 | 1.28 | -0.0116
HBAllSpcSCENrsNewCZ06 | Com-Iltg-dWatt-HB_OSspc | SCE | Nrs | New | CZ06 | 3.31 | 0.000581 | 0 | 3.42 | 0.000744 | -0.0381 | 3.31 | 0.000581 | 0 | 3.42 | 0.000744 | -0.0381 | HB | AllSpc | 3310 | 0.581 | 3310 | 0.581 | 1.03 | 1.28 | -0.0115
HBAllSpcSDGNrsNewCZ07 | Com-Iltg-dWatt-HB_OSspc | SDG | Nrs | New | CZ07 | 3.31 | 0.000581 | 0 | 3.39 | 0.000746 | -0.0364 | 3.31 | 0.000581 | 0 | 3.39 | 0.000746 | -0.0364 | HB | AllSpc | 3310 | 0.581 | 3310 | 0.581 | 1.02 | 1.28 | -0.011
HBAllSpcSDGNrsNewCZ08 | Com-Iltg-dWatt-HB_OSspc | SDG | Nrs | New | CZ08 | 3.31 | 0.000581 | 0 | 3.49 | 0.000748 | -0.0361 | 3.31 | 0.000581 | 0 | 3.49 | 0.000748 | -0.0361 | HB | AllSpc | 3310 | 0.581 | 3310 | 0.581 | 1.05 | 1.29 | -0.0109
HBAllSpcSCENrsNewCZ08 | Com-Iltg-dWatt-HB_OSspc | SCE | Nrs | New | CZ08 | 3.31 | 0.000581 | 0 | 3.49 | 0.000749 | -0.0357 | 3.31 | 0.000581 | 0 | 3.49 | 0.000749 | -0.0357 | HB | AllSpc | 3310 | 0.581 | 3310 | 0.581 | 1.05 | 1.29 | -0.0108
HBAllSpcSCENrsNewCZ09 | Com-Iltg-dWatt-HB_OSspc | SCE | Nrs | New | CZ09 | 3.31 | 0.000581 | 0 | 3.51 | 0.000777 | -0.0364 | 3.31 | 0.000581 | 0 | 3.51 | 0.000777 | -0.0364 | HB | AllSpc | 3310 | 0.581 | 3310 | 0.581 | 1.06 | 1.34 | -0.011
HBAllSpcSDGNrsNewCZ10 | Com-Iltg-dWatt-HB_OSspc | SDG | Nrs | New | CZ10 | 3.31 | 0.000581 | 0 | 3.53 | 0.000779 | -0.0341 | 3.31 | 0.000581 | 0 | 3.53 | 0.000779 | -0.0341 | HB | AllSpc | 3310 | 0.581 | 3310 | 0.581 | 1.07 | 1.34 | -0.0103
HBAllSpcSCENrsNewCZ10 | Com-Iltg-dWatt-HB_OSspc | SCE | Nrs | New | CZ10 | 3.31 | 0.000581 | 0 | 3.53 | 0.00078 | -0.0338 | 3.31 | 0.000581 | 0 | 3.53 | 0.00078 | -0.0338 | HB | AllSpc | 3310 | 0.581 | 3310 | 0.581 | 1.07 | 1.34 | -0.0102
HBAllSpcPGENrsNewCZ11 | Com-Iltg-dWatt-HB_OSspc | PGE | Nrs | New | CZ11 | 3.31 | 0.000581 | 0 | 3.45 | 0.00074 | -0.046 | 3.31 | 0.000581 | 0 | 3.45 | 0.00074 | -0.046 | HB | AllSpc | 3310 | 0.581 | 3310 | 0.581 | 1.04 | 1.27 | -0.0139
HBAllSpcPGENrsNewCZ12 | Com-Iltg-dWatt-HB_OSspc | PGE | Nrs | New | CZ12 | 3.31 | 0.000581 | 0 | 3.41 | 0.000745 | -0.0487 | 3.31 | 0.000581 | 0 | 3.41 | 0.000745 | -0.0487 | HB | AllSpc | 3310 | 0.581 | 3310 | 0.581 | 1.03 | 1.28 | -0.0147
HBAllSpcPGENrsNewCZ13 | Com-Iltg-dWatt-HB_OSspc | PGE | Nrs | New | CZ13 | 3.31 | 0.000581 | 0 | 3.47 | 0.000744 | -0.044 | 3.31 | 0.000581 | 0 | 3.47 | 0.000744 | -0.044 | HB | AllSpc | 3310 | 0.581 | 3310 | 0.581 | 1.05 | 1.28 | -0.0133
HBAllSpcSCENrsNewCZ13 | Com-Iltg-dWatt-HB_OSspc | SCE | Nrs | New | CZ13 | 3.31 | 0.000581 | 0 | 3.5 | 0.000772 | -0.0434 | 3.31 | 0.000581 | 0 | 3.5 | 0.000772 | -0.0434 | HB | AllSpc | 3310 | 0.581 | 3310 | 0.581 | 1.06 | 1.33 | -0.0131
HBAllSpcSCENrsNewCZ14 | Com-Iltg-dWatt-HB_OSspc | SCE | Nrs | New | CZ14 | 3.31 | 0.000581 | 0 | 3.5 | 0.000756 | -0.0447 | 3.31 | 0.000581 | 0 | 3.5 | 0.000756 | -0.0447 | HB | AllSpc | 3310 | 0.581 | 3310 | 0.581 | 1.06 | 1.3 | -0.0135
HBAllSpcSDGNrsNewCZ14 | Com-Iltg-dWatt-HB_OSspc | SDG | Nrs | New | CZ14 | 3.31 | 0.000581 | 0 | 3.5 | 0.000754 | -0.045 | 3.31 | 0.000581 | 0 | 3.5 | 0.000754 | -0.045 | HB | AllSpc | 3310 | 0.581 | 3310 | 0.581 | 1.06 | 1.3 | -0.0136
HBAllSpcSDGNrsNewCZ15 | Com-Iltg-dWatt-HB_OSspc | SDG | Nrs | New | CZ15 | 3.31 | 0.000581 | 0 | 3.8 | 0.000773 | -0.0208 | 3.31 | 0.000581 | 0 | 3.8 | 0.000773 | -0.0208 | HB | AllSpc | 3310 | 0.581 | 3310 | 0.581 | 1.15 | 1.33 | -0.00628
HBAllSpcSCENrsNewCZ15 | Com-Iltg-dWatt-HB_OSspc | SCE | Nrs | New | CZ15 | 3.31 | 0.000581 | 0 | 3.8 | 0.000775 | -0.0206 | 3.31 | 0.000581 | 0 | 3.8 | 0.000775 | -0.0206 | HB | AllSpc | 3310 | 0.581 | 3310 | 0.581 | 1.15 | 1.33 | -0.00622
HBAllSpcSCENrsNewCZ16 | Com-Iltg-dWatt-HB_OSspc | SCE | Nrs | New | CZ16 | 3.31 | 0.000581 | 0 | 3.23 | 0.00073 | -0.0642 | 3.31 | 0.000581 | 0 | 3.23 | 0.00073 | -0.0642 | HB | AllSpc | 3310 | 0.581 | 3310 | 0.581 | 0.976 | 1.26 | -0.0194
HBAllSpcPGENrsNewCZ16 | Com-Iltg-dWatt-HB_OSspc | PGE | Nrs | New | CZ16 | 3.31 | 0.000581 | 0 | 3.24 | 0.000708 | -0.0662 | 3.31 | 0.000581 | 0 | 3.24 | 0.000708 | -0.0662 | HB | AllSpc | 3310 | 0.581 | 3310 | 0.581 | 0.979 | 1.22 | -0.02
HBAllSpcSDGNrsNewIOU | Com-Iltg-dWatt-HB_OSspc | SDG | Nrs | New | IOU | 3.31 | 0.000581 | 0 | 3.41 | 0.000751 | -0.0361 | 3.31 | 0.000581 | 0 | 3.41 | 0.000751 | -0.0361 | HB | AllSpc | 3310 | 0.581 | 3310 | 0.581 | 1.03 | 1.29 | -0.0109
HBAllSpcPGENrsNewIOU | Com-Iltg-dWatt-HB_OSspc | PGE | Nrs | New | IOU | 3.31 | 0.000581 | 0 | 3.47 | 0.000766 | -0.0452 | 3.31 | 0.000581 | 0 | 3.47 | 0.000766 | -0.0452 | HB | AllSpc | 3310 | 0.581 | 3310 | 0.581 | 1.05 | 1.32 | -0.0137
HBAllSpcSCGNrsNewIOU | Com-Iltg-dWatt-HB_OSspc | SCG | Nrs | New | IOU | 3.31 | 0.000581 | 0 | 3.5 | 0.000757 | -0.0357 | 3.31 | 0.000581 | 0 | 3.5 | 0.000757 | -0.0357 | HB | AllSpc | 3310 | 0.581 | 3310 | 0.581 | 1.06 | 1.3 | -0.0108
HBAllSpcSCENrsNewIOU | Com-Iltg-dWatt-HB_OSspc | SCE | Nrs | New | IOU | 3.31 | 0.000581 | 0 | 3.5 | 0.000759 | -0.0355 | 3.31 | 0.000581 | 0 | 3.5 | 0.000759 | -0.0355 | HB | AllSpc | 3310 | 0.581 | 3310 | 0.581 | 1.06 | 1.31 | -0.0107
HBAllSpcPGEOfLExCZ01 | Com-Iltg-dWatt-HB_OSspc | PGE | OfL | Ex | CZ01 | 2.29 | 0.000582 | 0 | 2.46 | 0.000722 | -0.0214 | 2.29 | 0.000582 | 0 | 2.46 | 0.000722 | -0.0214 | HB | AllSpc | 2290 | 0.582 | 2290 | 0.582 | 1.07 | 1.24 | -0.00934
HBAllSpcPGEOfLExCZ02 | Com-Iltg-dWatt-HB_OSspc | PGE | OfL | Ex | CZ02 | 2.29 | 0.000582 | 0 | 2.54 | 0.000768 | -0.0157 | 2.29 | 0.000582 | 0 | 2.54 | 0.000768 | -0.0157 | HB | AllSpc | 2290 | 0.582 | 2290 | 0.582 | 1.11 | 1.32 | -0.00686
HBAllSpcPGEOfLExCZ03 | Com-Iltg-dWatt-HB_OSspc | PGE | OfL | Ex | CZ03 | 2.29 | 0.000582 | 0 | 2.53 | 0.000743 | -0.0146 | 2.29 | 0.000582 | 0 | 2.53 | 0.000743 | -0.0146 | HB | AllSpc | 2290 | 0.582 | 2290 | 0.582 | 1.1 | 1.28 | -0.00638
HBAllSpcPGEOfLExCZ04 | Com-Iltg-dWatt-HB_OSspc | PGE | OfL | Ex | CZ04 | 2.29 | 0.000582 | 0 | 2.57 | 0.000765 | -0.0131 | 2.29 | 0.000582 | 0 | 2.57 | 0.000765 | -0.0131 | HB | AllSpc | 2290 | 0.582 | 2290 | 0.582 | 1.12 | 1.31 | -0.00572
HBAllSpcSCEOfLExCZ05 | Com-Iltg-dWatt-HB_OSspc | SCE | OfL | Ex | CZ05 | 2.29 | 0.000582 | 0 | 2.57 | 0.000743 | -0.0158 | 2.29 | 0.000582 | 0 | 2.57 | 0.000743 | -0.0158 | HB | AllSpc | 2290 | 0.582 | 2290 | 0.582 | 1.12 | 1.28 | -0.0069
HBAllSpcPGEOfLExCZ05 | Com-Iltg-dWatt-HB_OSspc | PGE | OfL | Ex | CZ05 | 2.29 | 0.000582 | 0 | 2.57 | 0.000743 | -0.0158 | 2.29 | 0.000582 | 0 | 2.57 | 0.000743 | -0.0158 | HB | AllSpc | 2290 | 0.582 | 2290 | 0.582 | 1.12 | 1.28 | -0.0069
HBAllSpcSCGOfLExCZ05 | Com-Iltg-dWatt-HB_OSspc | SCG | OfL | Ex | CZ05 | 2.29 | 0.000582 | 0 | 2.57 | 0.000743 | -0.0158 | 2.29 | 0.000582 | 0 | 2.57 | 0.000743 | -0.0158 | HB | AllSpc | 2290 | 0.582 | 2290 | 0.582 | 1.12 | 1.28 | -0.0069
HBAllSpcSCEOfLExCZ06 | Com-Iltg-dWatt-HB_OSspc | SCE | OfL | Ex | CZ06 | 2.29 | 0.000582 | 0 | 2.66 | 0.00074 | -0.00522 | 2.29 | 0.000582 | 0 | 2.66 | 0.00074 | -0.00522 | HB | AllSpc | 2290 | 0.582 | 2290 | 0.582 | 1.16 | 1.27 | -0.00228
HBAllSpcSCGOfLExCZ06 | Com-Iltg-dWatt-HB_OSspc | SCG | OfL | Ex | CZ06 | 2.29 | 0.000582 | 0 | 2.66 | 0.00074 | -0.00522 | 2.29 | 0.000582 | 0 | 2.66 | 0.00074 | -0.00522 | HB | AllSpc | 2290 | 0.582 | 2290 | 0.582 | 1.16 | 1.27 | -0.00228
HBAllSpcSDGOfLExCZ06 | Com-Iltg-dWatt-HB_OSspc | SDG | OfL | Ex | CZ06 | 2.29 | 0.000582 | 0 | 2.66 | 0.00074 | -0.00522 | 2.29 | 0.000582 | 0 | 2.66 | 0.00074 | -0.00522 | HB | AllSpc | 2290 | 0.582 | 2290 | 0.582 | 1.16 | 1.27 | -0.00228
HBAllSpcSDGOfLExCZ07 | Com-Iltg-dWatt-HB_OSspc | SDG | OfL | Ex | CZ07 | 2.29 | 0.000582 | 0 | 2.65 | 0.000733 | -0.00463 | 2.29 | 0.000582 | 0 | 2.65 | 0.000733 | -0.00463 | HB | AllSpc | 2290 | 0.582 | 2290 | 0.582 | 1.16 | 1.26 | -0.00202
HBAllSpcSCGOfLExCZ08 | Com-Iltg-dWatt-HB_OSspc | SCG | OfL | Ex | CZ08 | 2.29 | 0.000582 | 0 | 2.67 | 0.000747 | -0.0052 | 2.29 | 0.000582 | 0 | 2.67 | 0.000747 | -0.0052 | HB | AllSpc | 2290 | 0.582 | 2290 | 0.582 | 1.17 | 1.28 | -0.00227
HBAllSpcSCEOfLExCZ08 | Com-Iltg-dWatt-HB_OSspc | SCE | OfL | Ex | CZ08 | 2.29 | 0.000582 | 0 | 2.67 | 0.000747 | -0.0052 | 2.29 | 0.000582 | 0 | 2.67 | 0.000747 | -0.0052 | HB | AllSpc | 2290 | 0.582 | 2290 | 0.582 | 1.17 | 1.28 | -0.00227
HBAllSpcSDGOfLExCZ08 | Com-Iltg-dWatt-HB_OSspc | SDG | OfL | Ex | CZ08 | 2.29 | 0.000582 | 0 | 2.67 | 0.000747 | -0.0052 | 2.29 | 0.000582 | 0 | 2.67 | 0.000747 | -0.0052 | HB | AllSpc | 2290 | 0.582 | 2290 | 0.582 | 1.17 | 1.28 | -0.00227
HBAllSpcSCGOfLExCZ09 | Com-Iltg-dWatt-HB_OSspc | SCG | OfL | Ex | CZ09 | 2.29 | 0.000582 | 0 | 2.68 | 0.000786 | -0.0118 | 2.29 | 0.000582 | 0 | 2.68 | 0.000786 | -0.0118 | HB | AllSpc | 2290 | 0.582 | 2290 | 0.582 | 1.17 | 1.35 | -0.00515
HBAllSpcSCEOfLExCZ09 | Com-Iltg-dWatt-HB_OSspc | SCE | OfL | Ex | CZ09 | 2.29 | 0.000582 | 0 | 2.68 | 0.000786 | -0.0118 | 2.29 | 0.000582 | 0 | 2.68 | 0.000786 | -0.0118 | HB | AllSpc | 2290 | 0.582 | 2290 | 0.582 | 1.17 | 1.35 | -0.00515
HBAllSpcSDGOfLExCZ10 | Com-Iltg-dWatt-HB_OSspc | SDG | OfL | Ex | CZ10 | 2.29 | 0.000582 | 0 | 2.66 | 0.000758 | -0.00611 | 2.29 | 0.000582 | 0 | 2.66 | 0.000758 | -0.00611 | HB | AllSpc | 2290 | 0.582 | 2290 | 0.582 | 1.16 | 1.3 | -0.00267
HBAllSpcSCEOfLExCZ10 | Com-Iltg-dWatt-HB_OSspc | SCE | OfL | Ex | CZ10 | 2.29 | 0.000582 | 0 | 2.66 | 0.000758 | -0.00611 | 2.29 | 0.000582 | 0 | 2.66 | 0.000758 | -0.00611 | HB | AllSpc | 2290 | 0.582 | 2290 | 0.582 | 1.16 | 1.3 | -0.00267
HBAllSpcSCGOfLExCZ10 | Com-Iltg-dWatt-HB_OSspc | SCG | OfL | Ex | CZ10 | 2.29 | 0.000582 | 0 | 2.66 | 0.000758 | -0.00611 | 2.29 | 0.000582 | 0 | 2.66 | 0.000758 | -0.00611 | HB | AllSpc | 2290 | 0.582 | 2290 | 0.582 | 1.16 | 1.3 | -0.00267
HBAllSpcPGEOfLExCZ11 | Com-Iltg-dWatt-HB_OSspc | PGE | OfL | Ex | CZ11 | 2.29 | 0.000582 | 0 | 2.59 | 0.000773 | -0.015 | 2.29 | 0.000582 | 0 | 2.59 | 0.000773 | -0.015 | HB | AllSpc | 2290 | 0.582 | 2290 | 0.582 | 1.13 | 1.33 | -0.00655
HBAllSpcPGEOfLExCZ12 | Com-Iltg-dWatt-HB_OSspc | PGE | OfL | Ex | CZ12 | 2.29 | 0.000582 | 0 | 2.57 | 0.000761 | -0.0145 | 2.29 | 0.000582 | 0 | 2.57 | 0.000761 | -0.0145 | HB | AllSpc | 2290 | 0.582 | 2290 | 0.582 | 1.12 | 1.31 | -0.00633
HBAllSpcSCGOfLExCZ13 | Com-Iltg-dWatt-HB_OSspc | SCG | OfL | Ex | CZ13 | 2.29 | 0.000582 | 0 | 2.65 | 0.000763 | -0.0138 | 2.29 | 0.000582 | 0 | 2.65 | 0.000763 | -0.0138 | HB | AllSpc | 2290 | 0.582 | 2290 | 0.582 | 1.16 | 1.31 | -0.00603
HBAllSpcSCEOfLExCZ13 | Com-Iltg-dWatt-HB_OSspc | SCE | OfL | Ex | CZ13 | 2.29 | 0.000582 | 0 | 2.65 | 0.000763 | -0.0138 | 2.29 | 0.000582 | 0 | 2.65 | 0.000763 | -0.0138 | HB | AllSpc | 2290 | 0.582 | 2290 | 0.582 | 1.16 | 1.31 | -0.00603
HBAllSpcPGEOfLExCZ13 | Com-Iltg-dWatt-HB_OSspc | PGE | OfL | Ex | CZ13 | 2.29 | 0.000582 | 0 | 2.65 | 0.000763 | -0.0138 | 2.29 | 0.000582 | 0 | 2.65 | 0.000763 | -0.0138 | HB | AllSpc | 2290 | 0.582 | 2290 | 0.582 | 1.16 | 1.31 | -0.00603
HBAllSpcSDGOfLExCZ14 | Com-Iltg-dWatt-HB_OSspc | SDG | OfL | Ex | CZ14 | 2.29 | 0.000582 | 0 | 2.63 | 0.000754 | -0.00765 | 2.29 | 0.000582 | 0 | 2.63 | 0.000754 | -0.00765 | HB | AllSpc | 2290 | 0.582 | 2290 | 0.582 | 1.15 | 1.3 | -0.00334
HBAllSpcSCGOfLExCZ14 | Com-Iltg-dWatt-HB_OSspc | SCG | OfL | Ex | CZ14 | 2.29 | 0.000582 | 0 | 2.63 | 0.000754 | -0.00765 | 2.29 | 0.000582 | 0 | 2.63 | 0.000754 | -0.00765 | HB | AllSpc | 2290 | 0.582 | 2290 | 0.582 | 1.15 | 1.3 | -0.00334
HBAllSpcSCEOfLExCZ14 | Com-Iltg-dWatt-HB_OSspc | SCE | OfL | Ex | CZ14 | 2.29 | 0.000582 | 0 | 2.63 | 0.000754 | -0.00765 | 2.29 | 0.000582 | 0 | 2.63 | 0.000754 | -0.00765 | HB | AllSpc | 2290 | 0.582 | 2290 | 0.582 | 1.15 | 1.3 | -0.00334
HBAllSpcSCGOfLExCZ15 | Com-Iltg-dWatt-HB_OSspc | SCG | OfL | Ex | CZ15 | 2.29 | 0.000582 | 0 | 2.8 | 0.000762 | -0.00355 | 2.29 | 0.000582 | 0 | 2.8 | 0.000762 | -0.00355 | HB | AllSpc | 2290 | 0.582 | 2290 | 0.582 | 1.22 | 1.31 | -0.00155
HBAllSpcSCEOfLExCZ15 | Com-Iltg-dWatt-HB_OSspc | SCE | OfL | Ex | CZ15 | 2.29 | 0.000582 | 0 | 2.8 | 0.000762 | -0.00355 | 2.29 | 0.000582 | 0 | 2.8 | 0.000762 | -0.00355 | HB | AllSpc | 2290 | 0.582 | 2290 | 0.582 | 1.22 | 1.31 | -0.00155
HBAllSpcSDGOfLExCZ15 | Com-Iltg-dWatt-HB_OSspc | SDG | OfL | Ex | CZ15 | 2.29 | 0.000582 | 0 | 2.8 | 0.000762 | -0.00355 | 2.29 | 0.000582 | 0 | 2.8 | 0.000762 | -0.00355 | HB | AllSpc | 2290 | 0.582 | 2290 | 0.582 | 1.22 | 1.31 | -0.00155
HBAllSpcSCGOfLExCZ16 | Com-Iltg-dWatt-HB_OSspc | SCG | OfL | Ex | CZ16 | 2.29 | 0.000582 | 0 | 2.46 | 0.000741 | -0.0231 | 2.29 | 0.000582 | 0 | 2.46 | 0.000741 | -0.0231 | HB | AllSpc | 2290 | 0.582 | 2290 | 0.582 | 1.07 | 1.27 | -0.0101
HBAllSpcSCEOfLExCZ16 | Com-Iltg-dWatt-HB_OSspc | SCE | OfL | Ex | CZ16 | 2.29 | 0.000582 | 0 | 2.46 | 0.000741 | -0.0231 | 2.29 | 0.000582 | 0 | 2.46 | 0.000741 | -0.0231 | HB | AllSpc | 2290 | 0.582 | 2290 | 0.582 | 1.07 | 1.27 | -0.0101
HBAllSpcPGEOfLExCZ16 | Com-Iltg-dWatt-HB_OSspc | PGE | OfL | Ex | CZ16 | 2.29 | 0.000582 | 0 | 2.46 | 0.000741 | -0.0231 | 2.29 | 0.000582 | 0 | 2.46 | 0.000741 | -0.0231 | HB | AllSpc | 2290 | 0.582 | 2290 | 0.582 | 1.07 | 1.27 | -0.0101
HBAllSpcPGEOfLExIOU | Com-Iltg-dWatt-HB_OSspc | PGE | OfL | Ex | IOU | 2.29 | 0.000582 | 0 | 2.55 | 0.000753 | -0.0143 | 2.29 | 0.000582 | 0 | 2.55 | 0.000753 | -0.0143 | HB | AllSpc | 2290 | 0.582 | 2290 | 0.582 | 1.11 | 1.29 | -0.00624
HBAllSpcSCEOfLExIOU | Com-Iltg-dWatt-HB_OSspc | SCE | OfL | Ex | IOU | 2.29 | 0.000582 | 0 | 2.67 | 0.000755 | -0.00696 | 2.29 | 0.000582 | 0 | 2.67 | 0.000755 | -0.00696 | HB | AllSpc | 2290 | 0.582 | 2290 | 0.582 | 1.17 | 1.3 | -0.00304
HBAllSpcSDGOfLExIOU | Com-Iltg-dWatt-HB_OSspc | SDG | OfL | Ex | IOU | 2.29 | 0.000582 | 0 | 2.65 | 0.000738 | -0.00492 | 2.29 | 0.000582 | 0 | 2.65 | 0.000738 | -0.00492 | HB | AllSpc | 2290 | 0.582 | 2290 | 0.582 | 1.16 | 1.27 | -0.00215
HBAllSpcSCGOfLExIOU | Com-Iltg-dWatt-HB_OSspc | SCG | OfL | Ex | IOU | 2.29 | 0.000582 | 0 | 2.67 | 0.000761 | -0.00798 | 2.29 | 0.000582 | 0 | 2.67 | 0.000761 | -0.00798 | HB | AllSpc | 2290 | 0.582 | 2290 | 0.582 | 1.17 | 1.31 | -0.00348
HBAllSpcPGEOfLNewCZ01 | Com-Iltg-dWatt-HB_OSspc | PGE | OfL | New | CZ01 | 2.29 | 0.000581 | 0 | 2.46 | 0.0007 | -0.0106 | 2.29 | 0.000581 | 0 | 2.46 | 0.0007 | -0.0106 | HB | AllSpc | 2290 | 0.581 | 2290 | 0.581 | 1.07 | 1.2 | -0.00463
HBAllSpcPGEOfLNewCZ02 | Com-Iltg-dWatt-HB_OSspc | PGE | OfL | New | CZ02 | 2.29 | 0.000581 | 0 | 2.56 | 0.000726 | -0.00765 | 2.29 | 0.000581 | 0 | 2.56 | 0.000726 | -0.00765 | HB | AllSpc | 2290 | 0.581 | 2290 | 0.581 | 1.12 | 1.25 | -0.00334
HBAllSpcPGEOfLNewCZ03 | Com-Iltg-dWatt-HB_OSspc | PGE | OfL | New | CZ03 | 2.29 | 0.000581 | 0 | 2.55 | 0.000715 | -0.00682 | 2.29 | 0.000581 | 0 | 2.55 | 0.000715 | -0.00682 | HB | AllSpc | 2290 | 0.581 | 2290 | 0.581 | 1.11 | 1.23 | -0.00298
HBAllSpcPGEOfLNewCZ04 | Com-Iltg-dWatt-HB_OSspc | PGE | OfL | New | CZ04 | 2.29 | 0.000581 | 0 | 2.59 | 0.000724 | -0.00634 | 2.29 | 0.000581 | 0 | 2.59 | 0.000724 | -0.00634 | HB | AllSpc | 2290 | 0.581 | 2290 | 0.581 | 1.13 | 1.25 | -0.00277
HBAllSpcPGEOfLNewCZ05 | Com-Iltg-dWatt-HB_OSspc | PGE | OfL | New | CZ05 | 2.29 | 0.000581 | 0 | 2.54 | 0.000706 | -0.00698 | 2.29 | 0.000581 | 0 | 2.54 | 0.000706 | -0.00698 | HB | AllSpc | 2290 | 0.581 | 2290 | 0.581 | 1.11 | 1.22 | -0.00305
HBAllSpcSCEOfLNewCZ05 | Com-Iltg-dWatt-HB_OSspc | SCE | OfL | New | CZ05 | 2.29 | 0.000581 | 0 | 2.57 | 0.000724 | -0.00712 | 2.29 | 0.000581 | 0 | 2.57 | 0.000724 | -0.00712 | HB | AllSpc | 2290 | 0.581 | 2290 | 0.581 | 1.12 | 1.25 | -0.00311
HBAllSpcSCEOfLNewCZ06 | Com-Iltg-dWatt-HB_OSspc | SCE | OfL | New | CZ06 | 2.29 | 0.000581 | 0 | 2.67 | 0.000737 | -0.00421 | 2.29 | 0.000581 | 0 | 2.67 | 0.000737 | -0.00421 | HB | AllSpc | 2290 | 0.581 | 2290 | 0.581 | 1.17 | 1.27 | -0.00184
HBAllSpcSDGOfLNewCZ06 | Com-Iltg-dWatt-HB_OSspc | SDG | OfL | New | CZ06 | 2.29 | 0.000581 | 0 | 2.67 | 0.000731 | -0.00307 | 2.29 | 0.000581 | 0 | 2.67 | 0.000731 | -0.00307 | HB | AllSpc | 2290 | 0.581 | 2290 | 0.581 | 1.17 | 1.26 | -0.00134
HBAllSpcSDGOfLNewCZ07 | Com-Iltg-dWatt-HB_OSspc | SDG | OfL | New | CZ07 | 2.29 | 0.000581 | 0 | 2.65 | 0.00072 | -0.00211 | 2.29 | 0.000581 | 0 | 2.65 | 0.00072 | -0.00211 | HB | AllSpc | 2290 | 0.581 | 2290 | 0.581 | 1.16 | 1.24 | -0.000921
HBAllSpcSCEOfLNewCZ08 | Com-Iltg-dWatt-HB_OSspc | SCE | OfL | New | CZ08 | 2.29 | 0.000581 | 0 | 2.68 | 0.000745 | -0.00385 | 2.29 | 0.000581 | 0 | 2.68 | 0.000745 | -0.00385 | HB | AllSpc | 2290 | 0.581 | 2290 | 0.581 | 1.17 | 1.28 | -0.00168
HBAllSpcSDGOfLNewCZ08 | Com-Iltg-dWatt-HB_OSspc | SDG | OfL | New | CZ08 | 2.29 | 0.000581 | 0 | 2.67 | 0.000741 | -0.00273 | 2.29 | 0.000581 | 0 | 2.67 | 0.000741 | -0.00273 | HB | AllSpc | 2290 | 0.581 | 2290 | 0.581 | 1.17 | 1.28 | -0.00119
HBAllSpcSCEOfLNewCZ09 | Com-Iltg-dWatt-HB_OSspc | SCE | OfL | New | CZ09 | 2.29 | 0.000581 | 0 | 2.68 | 0.000764 | -0.0055 | 2.29 | 0.000581 | 0 | 2.68 | 0.000764 | -0.0055 | HB | AllSpc | 2290 | 0.581 | 2290 | 0.581 | 1.17 | 1.31 | -0.0024
HBAllSpcSDGOfLNewCZ10 | Com-Iltg-dWatt-HB_OSspc | SDG | OfL | New | CZ10 | 2.29 | 0.000581 | 0 | 2.69 | 0.000762 | -0.00302 | 2.29 | 0.000581 | 0 | 2.69 | 0.000762 | -0.00302 | HB | AllSpc | 2290 | 0.581 | 2290 | 0.581 | 1.17 | 1.31 | -0.00132
HBAllSpcSCEOfLNewCZ10 | Com-Iltg-dWatt-HB_OSspc | SCE | OfL | New | CZ10 | 2.29 | 0.000581 | 0 | 2.7 | 0.000768 | -0.00433 | 2.29 | 0.000581 | 0 | 2.7 | 0.000768 | -0.00433 | HB | AllSpc | 2290 | 0.581 | 2290 | 0.581 | 1.18 | 1.32 | -0.00189
HBAllSpcPGEOfLNewCZ11 | Com-Iltg-dWatt-HB_OSspc | PGE | OfL | New | CZ11 | 2.29 | 0.000581 | 0 | 2.61 | 0.000737 | -0.00621 | 2.29 | 0.000581 | 0 | 2.61 | 0.000737 | -0.00621 | HB | AllSpc | 2290 | 0.581 | 2290 | 0.581 | 1.14 | 1.27 | -0.00271
HBAllSpcPGEOfLNewCZ12 | Com-Iltg-dWatt-HB_OSspc | PGE | OfL | New | CZ12 | 2.29 | 0.000581 | 0 | 2.59 | 0.000731 | -0.00728 | 2.29 | 0.000581 | 0 | 2.59 | 0.000731 | -0.00728 | HB | AllSpc | 2290 | 0.581 | 2290 | 0.581 | 1.13 | 1.26 | -0.00318
HBAllSpcSCEOfLNewCZ13 | Com-Iltg-dWatt-HB_OSspc | SCE | OfL | New | CZ13 | 2.29 | 0.000581 | 0 | 2.64 | 0.000754 | -0.00685 | 2.29 | 0.000581 | 0 | 2.64 | 0.000754 | -0.00685 | HB | AllSpc | 2290 | 0.581 | 2290 | 0.581 | 1.15 | 1.3 | -0.00299
HBAllSpcPGEOfLNewCZ13 | Com-Iltg-dWatt-HB_OSspc | PGE | OfL | New | CZ13 | 2.29 | 0.000581 | 0 | 2.61 | 0.000731 | -0.00682 | 2.29 | 0.000581 | 0 | 2.61 | 0.000731 | -0.00682 | HB | AllSpc | 2290 | 0.581 | 2290 | 0.581 | 1.14 | 1.26 | -0.00298
HBAllSpcSCEOfLNewCZ14 | Com-Iltg-dWatt-HB_OSspc | SCE | OfL | New | CZ14 | 2.29 | 0.000581 | 0 | 2.66 | 0.00077 | -0.00524 | 2.29 | 0.000581 | 0 | 2.66 | 0.00077 | -0.00524 | HB | AllSpc | 2290 | 0.581 | 2290 | 0.581 | 1.16 | 1.33 | -0.00229
HBAllSpcSDGOfLNewCZ14 | Com-Iltg-dWatt-HB_OSspc | SDG | OfL | New | CZ14 | 2.29 | 0.000581 | 0 | 2.65 | 0.000768 | -0.00442 | 2.29 | 0.000581 | 0 | 2.65 | 0.000768 | -0.00442 | HB | AllSpc | 2290 | 0.581 | 2290 | 0.581 | 1.16 | 1.32 | -0.00193
HBAllSpcSDGOfLNewCZ15 | Com-Iltg-dWatt-HB_OSspc | SDG | OfL | New | CZ15 | 2.29 | 0.000581 | 0 | 2.8 | 0.000763 | -0.00156 | 2.29 | 0.000581 | 0 | 2.8 | 0.000763 | -0.00156 | HB | AllSpc | 2290 | 0.581 | 2290 | 0.581 | 1.22 | 1.31 | -0.000681
HBAllSpcSCEOfLNewCZ15 | Com-Iltg-dWatt-HB_OSspc | SCE | OfL | New | CZ15 | 2.29 | 0.000581 | 0 | 2.8 | 0.000767 | -0.0024 | 2.29 | 0.000581 | 0 | 2.8 | 0.000767 | -0.0024 | HB | AllSpc | 2290 | 0.581 | 2290 | 0.581 | 1.22 | 1.32 | -0.00105
HBAllSpcPGEOfLNewCZ16 | Com-Iltg-dWatt-HB_OSspc | PGE | OfL | New | CZ16 | 2.29 | 0.000581 | 0 | 2.48 | 0.000716 | -0.0159 | 2.29 | 0.000581 | 0 | 2.48 | 0.000716 | -0.0159 | HB | AllSpc | 2290 | 0.581 | 2290 | 0.581 | 1.08 | 1.23 | -0.00694
HBAllSpcSCEOfLNewCZ16 | Com-Iltg-dWatt-HB_OSspc | SCE | OfL | New | CZ16 | 2.29 | 0.000581 | 0 | 2.5 | 0.000733 | -0.0157 | 2.29 | 0.000581 | 0 | 2.5 | 0.000733 | -0.0157 | HB | AllSpc | 2290 | 0.581 | 2290 | 0.581 | 1.09 | 1.26 | -0.00686
HBAllSpcPGEOfLNewIOU | Com-Iltg-dWatt-HB_OSspc | PGE | OfL | New | IOU | 2.29 | 0.000581 | 0 | 2.63 | 0.000749 | -0.00707 | 2.29 | 0.000581 | 0 | 2.63 | 0.000749 | -0.00707 | HB | AllSpc | 2290 | 0.581 | 2290 | 0.581 | 1.15 | 1.29 | -0.00309
HBAllSpcSCGOfLNewIOU | Com-Iltg-dWatt-HB_OSspc | SCG | OfL | New | IOU | 2.29 | 0.000581 | 0 | 2.68 | 0.000745 | -0.00288 | 2.29 | 0.000581 | 0 | 2.68 | 0.000745 | -0.00288 | HB | AllSpc | 2290 | 0.581 | 2290 | 0.581 | 1.17 | 1.28 | -0.00126
HBAllSpcSDGOfLNewIOU | Com-Iltg-dWatt-HB_OSspc | SDG | OfL | New | IOU | 2.29 | 0.000581 | 0 | 2.66 | 0.000728 | -0.00231 | 2.29 | 0.000581 | 0 | 2.66 | 0.000728 | -0.00231 | HB | AllSpc | 2290 | 0.581 | 2290 | 0.581 | 1.16 | 1.25 | -0.00101
HBAllSpcSCEOfLNewIOU | Com-Iltg-dWatt-HB_OSspc | SCE | OfL | New | IOU | 2.29 | 0.000581 | 0 | 2.68 | 0.000747 | -0.0029 | 2.29 | 0.000581 | 0 | 2.68 | 0.000747 | -0.0029 | HB | AllSpc | 2290 | 0.581 | 2290 | 0.581 | 1.17 | 1.29 | -0.00127
HBAllSpcPGEOfSExCZ01 | Com-Iltg-dWatt-HB_OSspc | PGE | OfS | Ex | CZ01 | 1.52 | 0.00052 | 0 | 1.53 | 0.000612 | -0.00979 | 1.52 | 0.00052 | 0 | 1.53 | 0.000612 | -0.00979 | HB | AllSpc | 1520 | 0.52 | 1520 | 0.52 | 1.01 | 1.18 | -0.00644
HBAllSpcPGEOfSExCZ02 | Com-Iltg-dWatt-HB_OSspc | PGE | OfS | Ex | CZ02 | 1.52 | 0.00052 | 0 | 1.6 | 0.000632 | -0.00631 | 1.52 | 0.00052 | 0 | 1.6 | 0.000632 | -0.00631 | HB | AllSpc | 1520 | 0.52 | 1520 | 0.52 | 1.05 | 1.22 | -0.00415
HBAllSpcPGEOfSExCZ03 | Com-Iltg-dWatt-HB_OSspc | PGE | OfS | Ex | CZ03 | 1.52 | 0.00052 | 0 | 1.6 | 0.00063 | -0.00543 | 1.52 | 0.00052 | 0 | 1.6 | 0.00063 | -0.00543 | HB | AllSpc | 1520 | 0.52 | 1520 | 0.52 | 1.05 | 1.21 | -0.00357
HBAllSpcPGEOfSExCZ04 | Com-Iltg-dWatt-HB_OSspc | PGE | OfS | Ex | CZ04 | 1.52 | 0.00052 | 0 | 1.63 | 0.000634 | -0.00432 | 1.52 | 0.00052 | 0 | 1.63 | 0.000634 | -0.00432 | HB | AllSpc | 1520 | 0.52 | 1520 | 0.52 | 1.07 | 1.22 | -0.00284
HBAllSpcSCGOfSExCZ05 | Com-Iltg-dWatt-HB_OSspc | SCG | OfS | Ex | CZ05 | 1.52 | 0.00052 | 0 | 1.67 | 0.000651 | -0.00474 | 1.52 | 0.00052 | 0 | 1.67 | 0.000651 | -0.00474 | HB | AllSpc | 1520 | 0.52 | 1520 | 0.52 | 1.1 | 1.25 | -0.00312
HBAllSpcSCEOfSExCZ05 | Com-Iltg-dWatt-HB_OSspc | SCE | OfS | Ex | CZ05 | 1.52 | 0.00052 | 0 | 1.67 | 0.000651 | -0.00474 | 1.52 | 0.00052 | 0 | 1.67 | 0.000651 | -0.00474 | HB | AllSpc | 1520 | 0.52 | 1520 | 0.52 | 1.1 | 1.25 | -0.00312
HBAllSpcPGEOfSExCZ05 | Com-Iltg-dWatt-HB_OSspc | PGE | OfS | Ex | CZ05 | 1.52 | 0.00052 | 0 | 1.67 | 0.000651 | -0.00474 | 1.52 | 0.00052 | 0 | 1.67 | 0.000651 | -0.00474 | HB | AllSpc | 1520 | 0.52 | 1520 | 0.52 | 1.1 | 1.25 | -0.00312
HBAllSpcSDGOfSExCZ06 | Com-Iltg-dWatt-HB_OSspc | SDG | OfS | Ex | CZ06 | 1.52 | 0.00052 | 0 | 1.75 | 0.000651 | -0.00118 | 1.52 | 0.00052 | 0 | 1.75 | 0.000651 | -0.00118 | HB | AllSpc | 1520 | 0.52 | 1520 | 0.52 | 1.15 | 1.25 | -0.000776
HBAllSpcSCEOfSExCZ06 | Com-Iltg-dWatt-HB_OSspc | SCE | OfS | Ex | CZ06 | 1.52 | 0.00052 | 0 | 1.75 | 0.000651 | -0.00118 | 1.52 | 0.00052 | 0 | 1.75 | 0.000651 | -0.00118 | HB | AllSpc | 1520 | 0.52 | 1520 | 0.52 | 1.15 | 1.25 | -0.000776
HBAllSpcSCGOfSExCZ06 | Com-Iltg-dWatt-HB_OSspc | SCG | OfS | Ex | CZ06 | 1.52 | 0.00052 | 0 | 1.75 | 0.000651 | -0.00118 | 1.52 | 0.00052 | 0 | 1.75 | 0.000651 | -0.00118 | HB | AllSpc | 1520 | 0.52 | 1520 | 0.52 | 1.15 | 1.25 | -0.000776
HBAllSpcSDGOfSExCZ07 | Com-Iltg-dWatt-HB_OSspc | SDG | OfS | Ex | CZ07 | 1.52 | 0.00052 | 0 | 1.76 | 0.000645 | -0.000336 | 1.52 | 0.00052 | 0 | 1.76 | 0.000645 | -0.000336 | HB | AllSpc | 1520 | 0.52 | 1520 | 0.52 | 1.16 | 1.24 | -0.000221
HBAllSpcSCGOfSExCZ08 | Com-Iltg-dWatt-HB_OSspc | SCG | OfS | Ex | CZ08 | 1.52 | 0.00052 | 0 | 1.76 | 0.000655 | -0.00101 | 1.52 | 0.00052 | 0 | 1.76 | 0.000655 | -0.00101 | HB | AllSpc | 1520 | 0.52 | 1520 | 0.52 | 1.16 | 1.26 | -0.000664
HBAllSpcSCEOfSExCZ08 | Com-Iltg-dWatt-HB_OSspc | SCE | OfS | Ex | CZ08 | 1.52 | 0.00052 | 0 | 1.76 | 0.000655 | -0.00101 | 1.52 | 0.00052 | 0 | 1.76 | 0.000655 | -0.00101 | HB | AllSpc | 1520 | 0.52 | 1520 | 0.52 | 1.16 | 1.26 | -0.000664
HBAllSpcSDGOfSExCZ08 | Com-Iltg-dWatt-HB_OSspc | SDG | OfS | Ex | CZ08 | 1.52 | 0.00052 | 0 | 1.76 | 0.000655 | -0.00101 | 1.52 | 0.00052 | 0 | 1.76 | 0.000655 | -0.00101 | HB | AllSpc | 1520 | 0.52 | 1520 | 0.52 | 1.16 | 1.26 | -0.000664
HBAllSpcSCEOfSExCZ09 | Com-Iltg-dWatt-HB_OSspc | SCE | OfS | Ex | CZ09 | 1.52 | 0.00052 | 0 | 1.75 | 0.00067 | -0.0026 | 1.52 | 0.00052 | 0 | 1.75 | 0.00067 | -0.0026 | HB | AllSpc | 1520 | 0.52 | 1520 | 0.52 | 1.15 | 1.29 | -0.00171
HBAllSpcSCGOfSExCZ09 | Com-Iltg-dWatt-HB_OSspc | SCG | OfS | Ex | CZ09 | 1.52 | 0.00052 | 0 | 1.75 | 0.00067 | -0.0026 | 1.52 | 0.00052 | 0 | 1.75 | 0.00067 | -0.0026 | HB | AllSpc | 1520 | 0.52 | 1520 | 0.52 | 1.15 | 1.29 | -0.00171
HBAllSpcSCEOfSExCZ10 | Com-Iltg-dWatt-HB_OSspc | SCE | OfS | Ex | CZ10 | 1.52 | 0.00052 | 0 | 1.76 | 0.000659 | -0.00154 | 1.52 | 0.00052 | 0 | 1.76 | 0.000659 | -0.00154 | HB | AllSpc | 1520 | 0.52 | 1520 | 0.52 | 1.16 | 1.27 | -0.00101
HBAllSpcSDGOfSExCZ10 | Com-Iltg-dWatt-HB_OSspc | SDG | OfS | Ex | CZ10 | 1.52 | 0.00052 | 0 | 1.76 | 0.000659 | -0.00154 | 1.52 | 0.00052 | 0 | 1.76 | 0.000659 | -0.00154 | HB | AllSpc | 1520 | 0.52 | 1520 | 0.52 | 1.16 | 1.27 | -0.00101
HBAllSpcSCGOfSExCZ10 | Com-Iltg-dWatt-HB_OSspc | SCG | OfS | Ex | CZ10 | 1.52 | 0.00052 | 0 | 1.76 | 0.000659 | -0.00154 | 1.52 | 0.00052 | 0 | 1.76 | 0.000659 | -0.00154 | HB | AllSpc | 1520 | 0.52 | 1520 | 0.52 | 1.16 | 1.27 | -0.00101
HBAllSpcPGEOfSExCZ11 | Com-Iltg-dWatt-HB_OSspc | PGE | OfS | Ex | CZ11 | 1.52 | 0.00052 | 0 | 1.63 | 0.000635 | -0.00667 | 1.52 | 0.00052 | 0 | 1.63 | 0.000635 | -0.00667 | HB | AllSpc | 1520 | 0.52 | 1520 | 0.52 | 1.07 | 1.22 | -0.00439
HBAllSpcPGEOfSExCZ12 | Com-Iltg-dWatt-HB_OSspc | PGE | OfS | Ex | CZ12 | 1.52 | 0.00052 | 0 | 1.62 | 0.000633 | -0.00649 | 1.52 | 0.00052 | 0 | 1.62 | 0.000633 | -0.00649 | HB | AllSpc | 1520 | 0.52 | 1520 | 0.52 | 1.07 | 1.22 | -0.00427
HBAllSpcSCGOfSExCZ13 | Com-Iltg-dWatt-HB_OSspc | SCG | OfS | Ex | CZ13 | 1.52 | 0.00052 | 0 | 1.69 | 0.000659 | -0.00585 | 1.52 | 0.00052 | 0 | 1.69 | 0.000659 | -0.00585 | HB | AllSpc | 1520 | 0.52 | 1520 | 0.52 | 1.11 | 1.27 | -0.00385
HBAllSpcPGEOfSExCZ13 | Com-Iltg-dWatt-HB_OSspc | PGE | OfS | Ex | CZ13 | 1.52 | 0.00052 | 0 | 1.69 | 0.000659 | -0.00585 | 1.52 | 0.00052 | 0 | 1.69 | 0.000659 | -0.00585 | HB | AllSpc | 1520 | 0.52 | 1520 | 0.52 | 1.11 | 1.27 | -0.00385
HBAllSpcSCEOfSExCZ13 | Com-Iltg-dWatt-HB_OSspc | SCE | OfS | Ex | CZ13 | 1.52 | 0.00052 | 0 | 1.69 | 0.000659 | -0.00585 | 1.52 | 0.00052 | 0 | 1.69 | 0.000659 | -0.00585 | HB | AllSpc | 1520 | 0.52 | 1520 | 0.52 | 1.11 | 1.27 | -0.00385
HBAllSpcSCGOfSExCZ14 | Com-Iltg-dWatt-HB_OSspc | SCG | OfS | Ex | CZ14 | 1.52 | 0.00052 | 0 | 1.71 | 0.000666 | -0.0038 | 1.52 | 0.00052 | 0 | 1.71 | 0.000666 | -0.0038 | HB | AllSpc | 1520 | 0.52 | 1520 | 0.52 | 1.13 | 1.28 | -0.0025
HBAllSpcSCEOfSExCZ14 | Com-Iltg-dWatt-HB_OSspc | SCE | OfS | Ex | CZ14 | 1.52 | 0.00052 | 0 | 1.71 | 0.000666 | -0.0038 | 1.52 | 0.00052 | 0 | 1.71 | 0.000666 | -0.0038 | HB | AllSpc | 1520 | 0.52 | 1520 | 0.52 | 1.13 | 1.28 | -0.0025
HBAllSpcSDGOfSExCZ14 | Com-Iltg-dWatt-HB_OSspc | SDG | OfS | Ex | CZ14 | 1.52 | 0.00052 | 0 | 1.71 | 0.000666 | -0.0038 | 1.52 | 0.00052 | 0 | 1.71 | 0.000666 | -0.0038 | HB | AllSpc | 1520 | 0.52 | 1520 | 0.52 | 1.13 | 1.28 | -0.0025
HBAllSpcSDGOfSExCZ15 | Com-Iltg-dWatt-HB_OSspc | SDG | OfS | Ex | CZ15 | 1.52 | 0.00052 | 0 | 1.86 | 0.000657 | -0.000315 | 1.52 | 0.00052 | 0 | 1.86 | 0.000657 | -0.000315 | HB | AllSpc | 1520 | 0.52 | 1520 | 0.52 | 1.22 | 1.26 | -0.000207
HBAllSpcSCGOfSExCZ15 | Com-Iltg-dWatt-HB_OSspc | SCG | OfS | Ex | CZ15 | 1.52 | 0.00052 | 0 | 1.86 | 0.000657 | -0.000315 | 1.52 | 0.00052 | 0 | 1.86 | 0.000657 | -0.000315 | HB | AllSpc | 1520 | 0.52 | 1520 | 0.52 | 1.22 | 1.26 | -0.000207
HBAllSpcSCEOfSExCZ15 | Com-Iltg-dWatt-HB_OSspc | SCE | OfS | Ex | CZ15 | 1.52 | 0.00052 | 0 | 1.86 | 0.000657 | -0.000315 | 1.52 | 0.00052 | 0 | 1.86 | 0.000657 | -0.000315 | HB | AllSpc | 1520 | 0.52 | 1520 | 0.52 | 1.22 | 1.26 | -0.000207
HBAllSpcSCEOfSExCZ16 | Com-Iltg-dWatt-HB_OSspc | SCE | OfS | Ex | CZ16 | 1.52 | 0.00052 | 0 | 1.53 | 0.000646 | -0.0111 | 1.52 | 0.00052 | 0 | 1.53 | 0.000646 | -0.0111 | HB | AllSpc | 1520 | 0.52 | 1520 | 0.52 | 1.01 | 1.24 | -0.0073
HBAllSpcPGEOfSExCZ16 | Com-Iltg-dWatt-HB_OSspc | PGE | OfS | Ex | CZ16 | 1.52 | 0.00052 | 0 | 1.53 | 0.000646 | -0.0111 | 1.52 | 0.00052 | 0 | 1.53 | 0.000646 | -0.0111 | HB | AllSpc | 1520 | 0.52 | 1520 | 0.52 | 1.01 | 1.24 | -0.0073
HBAllSpcSCGOfSExCZ16 | Com-Iltg-dWatt-HB_OSspc | SCG | OfS | Ex | CZ16 | 1.52 | 0.00052 | 0 | 1.53 | 0.000646 | -0.0111 | 1.52 | 0.00052 | 0 | 1.53 | 0.000646 | -0.0111 | HB | AllSpc | 1520 | 0.52 | 1520 | 0.52 | 1.01 | 1.24 | -0.0073
HBAllSpcPGEOfSExIOU | Com-Iltg-dWatt-HB_OSspc | PGE | OfS | Ex | IOU | 1.52 | 0.00052 | 0 | 1.63 | 0.000638 | -0.00577 | 1.52 | 0.00052 | 0 | 1.63 | 0.000638 | -0.00577 | HB | AllSpc | 1520 | 0.52 | 1520 | 0.52 | 1.07 | 1.23 | -0.0038
HBAllSpcSCGOfSExIOU | Com-Iltg-dWatt-HB_OSspc | SCG | OfS | Ex | IOU | 1.52 | 0.00052 | 0 | 1.75 | 0.000659 | -0.00192 | 1.52 | 0.00052 | 0 | 1.75 | 0.000659 | -0.00192 | HB | AllSpc | 1520 | 0.52 | 1520 | 0.52 | 1.15 | 1.27 | -0.00126
HBAllSpcSDGOfSExIOU | Com-Iltg-dWatt-HB_OSspc | SDG | OfS | Ex | IOU | 1.52 | 0.00052 | 0 | 1.76 | 0.000648 | -0.000591 | 1.52 | 0.00052 | 0 | 1.76 | 0.000648 | -0.000591 | HB | AllSpc | 1520 | 0.52 | 1520 | 0.52 | 1.16 | 1.25 | -0.000389
HBAllSpcSCEOfSExIOU | Com-Iltg-dWatt-HB_OSspc | SCE | OfS | Ex | IOU | 1.52 | 0.00052 | 0 | 1.75 | 0.000658 | -0.00184 | 1.52 | 0.00052 | 0 | 1.75 | 0.000658 | -0.00184 | HB | AllSpc | 1520 | 0.52 | 1520 | 0.52 | 1.15 | 1.27 | -0.00121
HBAllSpcPGEOfSNewCZ01 | Com-Iltg-dWatt-HB_OSspc | PGE | OfS | New | CZ01 | 1.53 | 0.000521 | 0 | 1.52 | 0.000608 | -0.00832 | 1.53 | 0.000521 | 0 | 1.52 | 0.000608 | -0.00832 | HB | AllSpc | 1530 | 0.521 | 1530 | 0.521 | 0.993 | 1.17 | -0.00544
HBAllSpcPGEOfSNewCZ02 | Com-Iltg-dWatt-HB_OSspc | PGE | OfS | New | CZ02 | 1.53 | 0.000521 | 0 | 1.61 | 0.000632 | -0.00441 | 1.53 | 0.000521 | 0 | 1.61 | 0.000632 | -0.00441 | HB | AllSpc | 1530 | 0.521 | 1530 | 0.521 | 1.05 | 1.21 | -0.00288
HBAllSpcPGEOfSNewCZ03 | Com-Iltg-dWatt-HB_OSspc | PGE | OfS | New | CZ03 | 1.53 | 0.000521 | 0 | 1.59 | 0.00063 | -0.0049 | 1.53 | 0.000521 | 0 | 1.59 | 0.00063 | -0.0049 | HB | AllSpc | 1530 | 0.521 | 1530 | 0.521 | 1.04 | 1.21 | -0.0032
HBAllSpcPGEOfSNewCZ04 | Com-Iltg-dWatt-HB_OSspc | PGE | OfS | New | CZ04 | 1.53 | 0.000521 | 0 | 1.63 | 0.000642 | -0.0035 | 1.53 | 0.000521 | 0 | 1.63 | 0.000642 | -0.0035 | HB | AllSpc | 1530 | 0.521 | 1530 | 0.521 | 1.07 | 1.23 | -0.00229
HBAllSpcSCEOfSNewCZ05 | Com-Iltg-dWatt-HB_OSspc | SCE | OfS | New | CZ05 | 1.53 | 0.000521 | 0 | 1.62 | 0.000643 | -0.0039 | 1.53 | 0.000521 | 0 | 1.62 | 0.000643 | -0.0039 | HB | AllSpc | 1530 | 0.521 | 1530 | 0.521 | 1.06 | 1.23 | -0.00255
HBAllSpcPGEOfSNewCZ05 | Com-Iltg-dWatt-HB_OSspc | PGE | OfS | New | CZ05 | 1.53 | 0.000521 | 0 | 1.6 | 0.000621 | -0.00375 | 1.53 | 0.000521 | 0 | 1.6 | 0.000621 | -0.00375 | HB | AllSpc | 1530 | 0.521 | 1530 | 0.521 | 1.05 | 1.19 | -0.00245
HBAllSpcSDGOfSNewCZ06 | Com-Iltg-dWatt-HB_OSspc | SDG | OfS | New | CZ06 | 1.53 | 0.000521 | 0 | 1.7 | 0.000642 | -0.00121 | 1.53 | 0.000521 | 0 | 1.7 | 0.000642 | -0.00121 | HB | AllSpc | 1530 | 0.521 | 1530 | 0.521 | 1.11 | 1.23 | -0.000791
HBAllSpcSCEOfSNewCZ06 | Com-Iltg-dWatt-HB_OSspc | SCE | OfS | New | CZ06 | 1.53 | 0.000521 | 0 | 1.7 | 0.00065 | -0.00156 | 1.53 | 0.000521 | 0 | 1.7 | 0.00065 | -0.00156 | HB | AllSpc | 1530 | 0.521 | 1530 | 0.521 | 1.11 | 1.25 | -0.00102
HBAllSpcSDGOfSNewCZ07 | Com-Iltg-dWatt-HB_OSspc | SDG | OfS | New | CZ07 | 1.53 | 0.000521 | 0 | 1.69 | 0.000635 | -0.000277 | 1.53 | 0.000521 | 0 | 1.69 | 0.000635 | -0.000277 | HB | AllSpc | 1530 | 0.521 | 1530 | 0.521 | 1.1 | 1.22 | -0.000181
HBAllSpcSCEOfSNewCZ08 | Com-Iltg-dWatt-HB_OSspc | SCE | OfS | New | CZ08 | 1.53 | 0.000521 | 0 | 1.72 | 0.00066 | -0.00141 | 1.53 | 0.000521 | 0 | 1.72 | 0.00066 | -0.00141 | HB | AllSpc | 1530 | 0.521 | 1530 | 0.521 | 1.12 | 1.27 | -0.000922
HBAllSpcSDGOfSNewCZ08 | Com-Iltg-dWatt-HB_OSspc | SDG | OfS | New | CZ08 | 1.53 | 0.000521 | 0 | 1.71 | 0.000652 | -0.00104 | 1.53 | 0.000521 | 0 | 1.71 | 0.000652 | -0.00104 | HB | AllSpc | 1530 | 0.521 | 1530 | 0.521 | 1.12 | 1.25 | -0.00068
HBAllSpcSCEOfSNewCZ09 | Com-Iltg-dWatt-HB_OSspc | SCE | OfS | New | CZ09 | 1.53 | 0.000521 | 0 | 1.72 | 0.000676 | -0.00155 | 1.53 | 0.000521 | 0 | 1.72 | 0.000676 | -0.00155 | HB | AllSpc | 1530 | 0.521 | 1530 | 0.521 | 1.12 | 1.3 | -0.00101
HBAllSpcSCEOfSNewCZ10 | Com-Iltg-dWatt-HB_OSspc | SCE | OfS | New | CZ10 | 1.53 | 0.000521 | 0 | 1.74 | 0.000684 | -0.00111 | 1.53 | 0.000521 | 0 | 1.74 | 0.000684 | -0.00111 | HB | AllSpc | 1530 | 0.521 | 1530 | 0.521 | 1.14 | 1.31 | -0.000725
HBAllSpcSDGOfSNewCZ10 | Com-Iltg-dWatt-HB_OSspc | SDG | OfS | New | CZ10 | 1.53 | 0.000521 | 0 | 1.72 | 0.000674 | -0.000825 | 1.53 | 0.000521 | 0 | 1.72 | 0.000674 | -0.000825 | HB | AllSpc | 1530 | 0.521 | 1530 | 0.521 | 1.12 | 1.29 | -0.000539
HBAllSpcPGEOfSNewCZ11 | Com-Iltg-dWatt-HB_OSspc | PGE | OfS | New | CZ11 | 1.53 | 0.000521 | 0 | 1.64 | 0.000653 | -0.00502 | 1.53 | 0.000521 | 0 | 1.64 | 0.000653 | -0.00502 | HB | AllSpc | 1530 | 0.521 | 1530 | 0.521 | 1.07 | 1.25 | -0.00328
HBAllSpcPGEOfSNewCZ12 | Com-Iltg-dWatt-HB_OSspc | PGE | OfS | New | CZ12 | 1.53 | 0.000521 | 0 | 1.63 | 0.000647 | -0.00485 | 1.53 | 0.000521 | 0 | 1.63 | 0.000647 | -0.00485 | HB | AllSpc | 1530 | 0.521 | 1530 | 0.521 | 1.07 | 1.24 | -0.00317
HBAllSpcSCEOfSNewCZ13 | Com-Iltg-dWatt-HB_OSspc | SCE | OfS | New | CZ13 | 1.53 | 0.000521 | 0 | 1.68 | 0.000673 | -0.00436 | 1.53 | 0.000521 | 0 | 1.68 | 0.000673 | -0.00436 | HB | AllSpc | 1530 | 0.521 | 1530 | 0.521 | 1.1 | 1.29 | -0.00285
HBAllSpcPGEOfSNewCZ13 | Com-Iltg-dWatt-HB_OSspc | PGE | OfS | New | CZ13 | 1.53 | 0.000521 | 0 | 1.65 | 0.000646 | -0.00465 | 1.53 | 0.000521 | 0 | 1.65 | 0.000646 | -0.00465 | HB | AllSpc | 1530 | 0.521 | 1530 | 0.521 | 1.08 | 1.24 | -0.00304
HBAllSpcSCEOfSNewCZ14 | Com-Iltg-dWatt-HB_OSspc | SCE | OfS | New | CZ14 | 1.53 | 0.000521 | 0 | 1.69 | 0.000683 | -0.00349 | 1.53 | 0.000521 | 0 | 1.69 | 0.000683 | -0.00349 | HB | AllSpc | 1530 | 0.521 | 1530 | 0.521 | 1.1 | 1.31 | -0.00228
HBAllSpcSDGOfSNewCZ14 | Com-Iltg-dWatt-HB_OSspc | SDG | OfS | New | CZ14 | 1.53 | 0.000521 | 0 | 1.68 | 0.000673 | -0.00318 | 1.53 | 0.000521 | 0 | 1.68 | 0.000673 | -0.00318 | HB | AllSpc | 1530 | 0.521 | 1530 | 0.521 | 1.1 | 1.29 | -0.00208
HBAllSpcSDGOfSNewCZ15 | Com-Iltg-dWatt-HB_OSspc | SDG | OfS | New | CZ15 | 1.53 | 0.000521 | 0 | 1.8 | 0.000681 | 0 | 1.53 | 0.000521 | 0 | 1.8 | 0.000681 | 0 | HB | AllSpc | 1530 | 0.521 | 1530 | 0.521 | 1.18 | 1.31 | 0
HBAllSpcSCEOfSNewCZ15 | Com-Iltg-dWatt-HB_OSspc | SCE | OfS | New | CZ15 | 1.53 | 0.000521 | 0 | 1.82 | 0.000691 | -0.0001 | 1.53 | 0.000521 | 0 | 1.82 | 0.000691 | -0.0001 | HB | AllSpc | 1530 | 0.521 | 1530 | 0.521 | 1.19 | 1.33 | -6.54e-05
HBAllSpcSCEOfSNewCZ16 | Com-Iltg-dWatt-HB_OSspc | SCE | OfS | New | CZ16 | 1.53 | 0.000521 | 0 | 1.54 | 0.00065 | -0.0101 | 1.53 | 0.000521 | 0 | 1.54 | 0.00065 | -0.0101 | HB | AllSpc | 1530 | 0.521 | 1530 | 0.521 | 1.01 | 1.25 | -0.0066
HBAllSpcPGEOfSNewCZ16 | Com-Iltg-dWatt-HB_OSspc | PGE | OfS | New | CZ16 | 1.53 | 0.000521 | 0 | 1.53 | 0.000627 | -0.0109 | 1.53 | 0.000521 | 0 | 1.53 | 0.000627 | -0.0109 | HB | AllSpc | 1530 | 0.521 | 1530 | 0.521 | 1 | 1.2 | -0.00712
HBAllSpcPGEOfSNewIOU | Com-Iltg-dWatt-HB_OSspc | PGE | OfS | New | IOU | 1.53 | 0.000521 | 0 | 1.67 | 0.000671 | -0.00452 | 1.53 | 0.000521 | 0 | 1.67 | 0.000671 | -0.00452 | HB | AllSpc | 1530 | 0.521 | 1530 | 0.521 | 1.09 | 1.29 | -0.00295
HBAllSpcSDGOfSNewIOU | Com-Iltg-dWatt-HB_OSspc | SDG | OfS | New | IOU | 1.53 | 0.000521 | 0 | 1.7 | 0.000642 | -0.00042 | 1.53 | 0.000521 | 0 | 1.7 | 0.000642 | -0.00042 | HB | AllSpc | 1530 | 0.521 | 1530 | 0.521 | 1.11 | 1.23 | -0.000275
HBAllSpcSCEOfSNewIOU | Com-Iltg-dWatt-HB_OSspc | SCE | OfS | New | IOU | 1.53 | 0.000521 | 0 | 1.72 | 0.000661 | -0.001 | 1.53 | 0.000521 | 0 | 1.72 | 0.000661 | -0.001 | HB | AllSpc | 1530 | 0.521 | 1530 | 0.521 | 1.12 | 1.27 | -0.000654
HBAllSpcSCGOfSNewIOU | Com-Iltg-dWatt-HB_OSspc | SCG | OfS | New | IOU | 1.53 | 0.000521 | 0 | 1.72 | 0.00066 | -0.00101 | 1.53 | 0.000521 | 0 | 1.72 | 0.00066 | -0.00101 | HB | AllSpc | 1530 | 0.521 | 1530 | 0.521 | 1.12 | 1.27 | -0.00066
HBAllSpcPGERFFExCZ01 | Com-Iltg-dWatt-HB_OSspc | PGE | RFF | Ex | CZ01 | 2.82 | 0.000533 | 0 | 2.73 | 0.00061 | -0.0372 | 2.82 | 0.000533 | 0 | 2.73 | 0.00061 | -0.0372 | HB | AllSpc | 2820 | 0.533 | 2820 | 0.533 | 0.968 | 1.14 | -0.0132
HBAllSpcPGERFFExCZ02 | Com-Iltg-dWatt-HB_OSspc | PGE | RFF | Ex | CZ02 | 2.82 | 0.000533 | 0 | 2.91 | 0.000624 | -0.0237 | 2.82 | 0.000533 | 0 | 2.91 | 0.000624 | -0.0237 | HB | AllSpc | 2820 | 0.533 | 2820 | 0.533 | 1.03 | 1.17 | -0.0084
HBAllSpcPGERFFExCZ03 | Com-Iltg-dWatt-HB_OSspc | PGE | RFF | Ex | CZ03 | 2.82 | 0.000533 | 0 | 2.88 | 0.000621 | -0.0251 | 2.82 | 0.000533 | 0 | 2.88 | 0.000621 | -0.0251 | HB | AllSpc | 2820 | 0.533 | 2820 | 0.533 | 1.02 | 1.17 | -0.0089
HBAllSpcPGERFFExCZ04 | Com-Iltg-dWatt-HB_OSspc | PGE | RFF | Ex | CZ04 | 2.82 | 0.000533 | 0 | 2.96 | 0.000624 | -0.0197 | 2.82 | 0.000533 | 0 | 2.96 | 0.000624 | -0.0197 | HB | AllSpc | 2820 | 0.533 | 2820 | 0.533 | 1.05 | 1.17 | -0.00699
HBAllSpcSCERFFExCZ05 | Com-Iltg-dWatt-HB_OSspc | SCE | RFF | Ex | CZ05 | 2.82 | 0.000533 | 0 | 2.93 | 0.000639 | -0.029 | 2.82 | 0.000533 | 0 | 2.93 | 0.000639 | -0.029 | HB | AllSpc | 2820 | 0.533 | 2820 | 0.533 | 1.04 | 1.2 | -0.0103
HBAllSpcPGERFFExCZ05 | Com-Iltg-dWatt-HB_OSspc | PGE | RFF | Ex | CZ05 | 2.82 | 0.000533 | 0 | 2.93 | 0.000639 | -0.029 | 2.82 | 0.000533 | 0 | 2.93 | 0.000639 | -0.029 | HB | AllSpc | 2820 | 0.533 | 2820 | 0.533 | 1.04 | 1.2 | -0.0103
HBAllSpcSCGRFFExCZ05 | Com-Iltg-dWatt-HB_OSspc | SCG | RFF | Ex | CZ05 | 2.82 | 0.000533 | 0 | 2.93 | 0.000639 | -0.029 | 2.82 | 0.000533 | 0 | 2.93 | 0.000639 | -0.029 | HB | AllSpc | 2820 | 0.533 | 2820 | 0.533 | 1.04 | 1.2 | -0.0103
HBAllSpcSCERFFExCZ06 | Com-Iltg-dWatt-HB_OSspc | SCE | RFF | Ex | CZ06 | 2.82 | 0.000533 | 0 | 3.14 | 0.000658 | -0.0162 | 2.82 | 0.000533 | 0 | 3.14 | 0.000658 | -0.0162 | HB | AllSpc | 2820 | 0.533 | 2820 | 0.533 | 1.11 | 1.23 | -0.00574
HBAllSpcSCGRFFExCZ06 | Com-Iltg-dWatt-HB_OSspc | SCG | RFF | Ex | CZ06 | 2.82 | 0.000533 | 0 | 3.14 | 0.000658 | -0.0162 | 2.82 | 0.000533 | 0 | 3.14 | 0.000658 | -0.0162 | HB | AllSpc | 2820 | 0.533 | 2820 | 0.533 | 1.11 | 1.23 | -0.00574
HBAllSpcSDGRFFExCZ06 | Com-Iltg-dWatt-HB_OSspc | SDG | RFF | Ex | CZ06 | 2.82 | 0.000533 | 0 | 3.14 | 0.000658 | -0.0162 | 2.82 | 0.000533 | 0 | 3.14 | 0.000658 | -0.0162 | HB | AllSpc | 2820 | 0.533 | 2820 | 0.533 | 1.11 | 1.23 | -0.00574
HBAllSpcSDGRFFExCZ07 | Com-Iltg-dWatt-HB_OSspc | SDG | RFF | Ex | CZ07 | 2.82 | 0.000533 | 0 | 3.15 | 0.000654 | -0.0148 | 2.82 | 0.000533 | 0 | 3.15 | 0.000654 | -0.0148 | HB | AllSpc | 2820 | 0.533 | 2820 | 0.533 | 1.12 | 1.23 | -0.00525
HBAllSpcSDGRFFExCZ08 | Com-Iltg-dWatt-HB_OSspc | SDG | RFF | Ex | CZ08 | 2.82 | 0.000533 | 0 | 3.17 | 0.000652 | -0.0144 | 2.82 | 0.000533 | 0 | 3.17 | 0.000652 | -0.0144 | HB | AllSpc | 2820 | 0.533 | 2820 | 0.533 | 1.12 | 1.22 | -0.00511
HBAllSpcSCGRFFExCZ08 | Com-Iltg-dWatt-HB_OSspc | SCG | RFF | Ex | CZ08 | 2.82 | 0.000533 | 0 | 3.17 | 0.000652 | -0.0144 | 2.82 | 0.000533 | 0 | 3.17 | 0.000652 | -0.0144 | HB | AllSpc | 2820 | 0.533 | 2820 | 0.533 | 1.12 | 1.22 | -0.00511
HBAllSpcSCERFFExCZ08 | Com-Iltg-dWatt-HB_OSspc | SCE | RFF | Ex | CZ08 | 2.82 | 0.000533 | 0 | 3.17 | 0.000652 | -0.0144 | 2.82 | 0.000533 | 0 | 3.17 | 0.000652 | -0.0144 | HB | AllSpc | 2820 | 0.533 | 2820 | 0.533 | 1.12 | 1.22 | -0.00511
HBAllSpcSCGRFFExCZ09 | Com-Iltg-dWatt-HB_OSspc | SCG | RFF | Ex | CZ09 | 2.82 | 0.000533 | 0 | 3.12 | 0.000661 | -0.0146 | 2.82 | 0.000533 | 0 | 3.12 | 0.000661 | -0.0146 | HB | AllSpc | 2820 | 0.533 | 2820 | 0.533 | 1.11 | 1.24 | -0.00518
HBAllSpcSCERFFExCZ09 | Com-Iltg-dWatt-HB_OSspc | SCE | RFF | Ex | CZ09 | 2.82 | 0.000533 | 0 | 3.12 | 0.000661 | -0.0146 | 2.82 | 0.000533 | 0 | 3.12 | 0.000661 | -0.0146 | HB | AllSpc | 2820 | 0.533 | 2820 | 0.533 | 1.11 | 1.24 | -0.00518
HBAllSpcSCERFFExCZ10 | Com-Iltg-dWatt-HB_OSspc | SCE | RFF | Ex | CZ10 | 2.82 | 0.000533 | 0 | 3.17 | 0.000664 | -0.0159 | 2.82 | 0.000533 | 0 | 3.17 | 0.000664 | -0.0159 | HB | AllSpc | 2820 | 0.533 | 2820 | 0.533 | 1.12 | 1.25 | -0.00564
HBAllSpcSDGRFFExCZ10 | Com-Iltg-dWatt-HB_OSspc | SDG | RFF | Ex | CZ10 | 2.82 | 0.000533 | 0 | 3.17 | 0.000664 | -0.0159 | 2.82 | 0.000533 | 0 | 3.17 | 0.000664 | -0.0159 | HB | AllSpc | 2820 | 0.533 | 2820 | 0.533 | 1.12 | 1.25 | -0.00564
HBAllSpcSCGRFFExCZ10 | Com-Iltg-dWatt-HB_OSspc | SCG | RFF | Ex | CZ10 | 2.82 | 0.000533 | 0 | 3.17 | 0.000664 | -0.0159 | 2.82 | 0.000533 | 0 | 3.17 | 0.000664 | -0.0159 | HB | AllSpc | 2820 | 0.533 | 2820 | 0.533 | 1.12 | 1.25 | -0.00564
HBAllSpcPGERFFExCZ11 | Com-Iltg-dWatt-HB_OSspc | PGE | RFF | Ex | CZ11 | 2.82 | 0.000533 | 0 | 2.97 | 0.000635 | -0.0194 | 2.82 | 0.000533 | 0 | 2.97 | 0.000635 | -0.0194 | HB | AllSpc | 2820 | 0.533 | 2820 | 0.533 | 1.05 | 1.19 | -0.00688
HBAllSpcPGERFFExCZ12 | Com-Iltg-dWatt-HB_OSspc | PGE | RFF | Ex | CZ12 | 2.82 | 0.000533 | 0 | 2.96 | 0.00063 | -0.0202 | 2.82 | 0.000533 | 0 | 2.96 | 0.00063 | -0.0202 | HB | AllSpc | 2820 | 0.533 | 2820 | 0.533 | 1.05 | 1.18 | -0.00716
HBAllSpcSCERFFExCZ13 | Com-Iltg-dWatt-HB_OSspc | SCE | RFF | Ex | CZ13 | 2.82 | 0.000533 | 0 | 3.05 | 0.000654 | -0.0217 | 2.82 | 0.000533 | 0 | 3.05 | 0.000654 | -0.0217 | HB | AllSpc | 2820 | 0.533 | 2820 | 0.533 | 1.08 | 1.23 | -0.0077
HBAllSpcPGERFFExCZ13 | Com-Iltg-dWatt-HB_OSspc | PGE | RFF | Ex | CZ13 | 2.82 | 0.000533 | 0 | 3.05 | 0.000654 | -0.0217 | 2.82 | 0.000533 | 0 | 3.05 | 0.000654 | -0.0217 | HB | AllSpc | 2820 | 0.533 | 2820 | 0.533 | 1.08 | 1.23 | -0.0077
HBAllSpcSCGRFFExCZ13 | Com-Iltg-dWatt-HB_OSspc | SCG | RFF | Ex | CZ13 | 2.82 | 0.000533 | 0 | 3.05 | 0.000654 | -0.0217 | 2.82 | 0.000533 | 0 | 3.05 | 0.000654 | -0.0217 | HB | AllSpc | 2820 | 0.533 | 2820 | 0.533 | 1.08 | 1.23 | -0.0077
HBAllSpcSCGRFFExCZ14 | Com-Iltg-dWatt-HB_OSspc | SCG | RFF | Ex | CZ14 | 2.82 | 0.000533 | 0 | 3.11 | 0.000675 | -0.0226 | 2.82 | 0.000533 | 0 | 3.11 | 0.000675 | -0.0226 | HB | AllSpc | 2820 | 0.533 | 2820 | 0.533 | 1.1 | 1.27 | -0.00801
HBAllSpcSCERFFExCZ14 | Com-Iltg-dWatt-HB_OSspc | SCE | RFF | Ex | CZ14 | 2.82 | 0.000533 | 0 | 3.11 | 0.000675 | -0.0226 | 2.82 | 0.000533 | 0 | 3.11 | 0.000675 | -0.0226 | HB | AllSpc | 2820 | 0.533 | 2820 | 0.533 | 1.1 | 1.27 | -0.00801
HBAllSpcSDGRFFExCZ14 | Com-Iltg-dWatt-HB_OSspc | SDG | RFF | Ex | CZ14 | 2.82 | 0.000533 | 0 | 3.11 | 0.000675 | -0.0226 | 2.82 | 0.000533 | 0 | 3.11 | 0.000675 | -0.0226 | HB | AllSpc | 2820 | 0.533 | 2820 | 0.533 | 1.1 | 1.27 | -0.00801
HBAllSpcSCGRFFExCZ15 | Com-Iltg-dWatt-HB_OSspc | SCG | RFF | Ex | CZ15 | 2.82 | 0.000533 | 0 | 3.36 | 0.000671 | -0.00728 | 2.82 | 0.000533 | 0 | 3.36 | 0.000671 | -0.00728 | HB | AllSpc | 2820 | 0.533 | 2820 | 0.533 | 1.19 | 1.26 | -0.00258
HBAllSpcSDGRFFExCZ15 | Com-Iltg-dWatt-HB_OSspc | SDG | RFF | Ex | CZ15 | 2.82 | 0.000533 | 0 | 3.36 | 0.000671 | -0.00728 | 2.82 | 0.000533 | 0 | 3.36 | 0.000671 | -0.00728 | HB | AllSpc | 2820 | 0.533 | 2820 | 0.533 | 1.19 | 1.26 | -0.00258
HBAllSpcSCERFFExCZ15 | Com-Iltg-dWatt-HB_OSspc | SCE | RFF | Ex | CZ15 | 2.82 | 0.000533 | 0 | 3.36 | 0.000671 | -0.00728 | 2.82 | 0.000533 | 0 | 3.36 | 0.000671 | -0.00728 | HB | AllSpc | 2820 | 0.533 | 2820 | 0.533 | 1.19 | 1.26 | -0.00258
HBAllSpcSCERFFExCZ16 | Com-Iltg-dWatt-HB_OSspc | SCE | RFF | Ex | CZ16 | 2.82 | 0.000533 | 0 | 2.82 | 0.000639 | -0.0415 | 2.82 | 0.000533 | 0 | 2.82 | 0.000639 | -0.0415 | HB | AllSpc | 2820 | 0.533 | 2820 | 0.533 | 1 | 1.2 | -0.0147
HBAllSpcSCGRFFExCZ16 | Com-Iltg-dWatt-HB_OSspc | SCG | RFF | Ex | CZ16 | 2.82 | 0.000533 | 0 | 2.82 | 0.000639 | -0.0415 | 2.82 | 0.000533 | 0 | 2.82 | 0.000639 | -0.0415 | HB | AllSpc | 2820 | 0.533 | 2820 | 0.533 | 1 | 1.2 | -0.0147
HBAllSpcPGERFFExCZ16 | Com-Iltg-dWatt-HB_OSspc | PGE | RFF | Ex | CZ16 | 2.82 | 0.000533 | 0 | 2.82 | 0.000639 | -0.0415 | 2.82 | 0.000533 | 0 | 2.82 | 0.000639 | -0.0415 | HB | AllSpc | 2820 | 0.533 | 2820 | 0.533 | 1 | 1.2 | -0.0147
HBAllSpcSDGRFFExIOU | Com-Iltg-dWatt-HB_OSspc | SDG | RFF | Ex | IOU | 2.82 | 0.000533 | 0 | 3.15 | 0.000656 | -0.0151 | 2.82 | 0.000533 | 0 | 3.15 | 0.000656 | -0.0151 | HB | AllSpc | 2820 | 0.533 | 2820 | 0.533 | 1.12 | 1.23 | -0.00535
HBAllSpcSCGRFFExIOU | Com-Iltg-dWatt-HB_OSspc | SCG | RFF | Ex | IOU | 2.82 | 0.000533 | 0 | 3.15 | 0.000659 | -0.0157 | 2.82 | 0.000533 | 0 | 3.15 | 0.000659 | -0.0157 | HB | AllSpc | 2820 | 0.533 | 2820 | 0.533 | 1.12 | 1.24 | -0.00557
HBAllSpcSCERFFExIOU | Com-Iltg-dWatt-HB_OSspc | SCE | RFF | Ex | IOU | 2.82 | 0.000533 | 0 | 3.15 | 0.000659 | -0.0159 | 2.82 | 0.000533 | 0 | 3.15 | 0.000659 | -0.0159 | HB | AllSpc | 2820 | 0.533 | 2820 | 0.533 | 1.12 | 1.24 | -0.00564
HBAllSpcPGERFFExIOU | Com-Iltg-dWatt-HB_OSspc | PGE | RFF | Ex | IOU | 2.82 | 0.000533 | 0 | 2.94 | 0.00063 | -0.0229 | 2.82 | 0.000533 | 0 | 2.94 | 0.00063 | -0.0229 | HB | AllSpc | 2820 | 0.533 | 2820 | 0.533 | 1.04 | 1.18 | -0.00812
HBAllSpcPGERFFNewCZ01 | Com-Iltg-dWatt-HB_OSspc | PGE | RFF | New | CZ01 | 2.82 | 0.000533 | 0 | 2.64 | 0.000583 | -0.0398 | 2.82 | 0.000533 | 0 | 2.64 | 0.000583 | -0.0398 | HB | AllSpc | 2820 | 0.533 | 2820 | 0.533 | 0.936 | 1.09 | -0.0141
HBAllSpcPGERFFNewCZ02 | Com-Iltg-dWatt-HB_OSspc | PGE | RFF | New | CZ02 | 2.82 | 0.000533 | 0 | 2.86 | 0.000652 | -0.029 | 2.82 | 0.000533 | 0 | 2.86 | 0.000652 | -0.029 | HB | AllSpc | 2820 | 0.533 | 2820 | 0.533 | 1.01 | 1.22 | -0.0103
HBAllSpcPGERFFNewCZ03 | Com-Iltg-dWatt-HB_OSspc | PGE | RFF | New | CZ03 | 2.82 | 0.000533 | 0 | 2.79 | 0.000632 | -0.029 | 2.82 | 0.000533 | 0 | 2.79 | 0.000632 | -0.029 | HB | AllSpc | 2820 | 0.533 | 2820 | 0.533 | 0.989 | 1.19 | -0.0103
HBAllSpcPGERFFNewCZ04 | Com-Iltg-dWatt-HB_OSspc | PGE | RFF | New | CZ04 | 2.82 | 0.000533 | 0 | 2.9 | 0.000644 | -0.0237 | 2.82 | 0.000533 | 0 | 2.9 | 0.000644 | -0.0237 | HB | AllSpc | 2820 | 0.533 | 2820 | 0.533 | 1.03 | 1.21 | -0.0084
HBAllSpcPGERFFNewCZ05 | Com-Iltg-dWatt-HB_OSspc | PGE | RFF | New | CZ05 | 2.82 | 0.000533 | 0 | 2.79 | 0.000622 | -0.0256 | 2.82 | 0.000533 | 0 | 2.79 | 0.000622 | -0.0256 | HB | AllSpc | 2820 | 0.533 | 2820 | 0.533 | 0.989 | 1.17 | -0.00908
HBAllSpcSCERFFNewCZ05 | Com-Iltg-dWatt-HB_OSspc | SCE | RFF | New | CZ05 | 2.82 | 0.000533 | 0 | 2.9 | 0.00065 | -0.0285 | 2.82 | 0.000533 | 0 | 2.9 | 0.00065 | -0.0285 | HB | AllSpc | 2820 | 0.533 | 2820 | 0.533 | 1.03 | 1.22 | -0.0101
HBAllSpcSDGRFFNewCZ06 | Com-Iltg-dWatt-HB_OSspc | SDG | RFF | New | CZ06 | 2.82 | 0.000533 | 0 | 3.04 | 0.000671 | -0.0161 | 2.82 | 0.000533 | 0 | 3.04 | 0.000671 | -0.0161 | HB | AllSpc | 2820 | 0.533 | 2820 | 0.533 | 1.08 | 1.26 | -0.00571
HBAllSpcSCERFFNewCZ06 | Com-Iltg-dWatt-HB_OSspc | SCE | RFF | New | CZ06 | 2.82 | 0.000533 | 0 | 3.05 | 0.000669 | -0.0155 | 2.82 | 0.000533 | 0 | 3.05 | 0.000669 | -0.0155 | HB | AllSpc | 2820 | 0.533 | 2820 | 0.533 | 1.08 | 1.26 | -0.0055
HBAllSpcSDGRFFNewCZ07 | Com-Iltg-dWatt-HB_OSspc | SDG | RFF | New | CZ07 | 2.82 | 0.000533 | 0 | 3.03 | 0.000665 | -0.0184 | 2.82 | 0.000533 | 0 | 3.03 | 0.000665 | -0.0184 | HB | AllSpc | 2820 | 0.533 | 2820 | 0.533 | 1.07 | 1.25 | -0.00652
HBAllSpcSDGRFFNewCZ08 | Com-Iltg-dWatt-HB_OSspc | SDG | RFF | New | CZ08 | 2.82 | 0.000533 | 0 | 3.09 | 0.000675 | -0.0174 | 2.82 | 0.000533 | 0 | 3.09 | 0.000675 | -0.0174 | HB | AllSpc | 2820 | 0.533 | 2820 | 0.533 | 1.1 | 1.27 | -0.00617
HBAllSpcSCERFFNewCZ08 | Com-Iltg-dWatt-HB_OSspc | SCE | RFF | New | CZ08 | 2.82 | 0.000533 | 0 | 3.09 | 0.000673 | -0.0168 | 2.82 | 0.000533 | 0 | 3.09 | 0.000673 | -0.0168 | HB | AllSpc | 2820 | 0.533 | 2820 | 0.533 | 1.1 | 1.26 | -0.00596
HBAllSpcSCERFFNewCZ09 | Com-Iltg-dWatt-HB_OSspc | SCE | RFF | New | CZ09 | 2.82 | 0.000533 | 0 | 3.11 | 0.000696 | -0.0181 | 2.82 | 0.000533 | 0 | 3.11 | 0.000696 | -0.0181 | HB | AllSpc | 2820 | 0.533 | 2820 | 0.533 | 1.1 | 1.31 | -0.00642
HBAllSpcSCERFFNewCZ10 | Com-Iltg-dWatt-HB_OSspc | SCE | RFF | New | CZ10 | 2.82 | 0.000533 | 0 | 3.13 | 0.000701 | -0.0186 | 2.82 | 0.000533 | 0 | 3.13 | 0.000701 | -0.0186 | HB | AllSpc | 2820 | 0.533 | 2820 | 0.533 | 1.11 | 1.32 | -0.0066
HBAllSpcSDGRFFNewCZ10 | Com-Iltg-dWatt-HB_OSspc | SDG | RFF | New | CZ10 | 2.82 | 0.000533 | 0 | 3.12 | 0.000704 | -0.0193 | 2.82 | 0.000533 | 0 | 3.12 | 0.000704 | -0.0193 | HB | AllSpc | 2820 | 0.533 | 2820 | 0.533 | 1.11 | 1.32 | -0.00684
HBAllSpcPGERFFNewCZ11 | Com-Iltg-dWatt-HB_OSspc | PGE | RFF | New | CZ11 | 2.82 | 0.000533 | 0 | 2.97 | 0.000665 | -0.0233 | 2.82 | 0.000533 | 0 | 2.97 | 0.000665 | -0.0233 | HB | AllSpc | 2820 | 0.533 | 2820 | 0.533 | 1.05 | 1.25 | -0.00826
HBAllSpcPGERFFNewCZ12 | Com-Iltg-dWatt-HB_OSspc | PGE | RFF | New | CZ12 | 2.82 | 0.000533 | 0 | 2.94 | 0.000659 | -0.0252 | 2.82 | 0.000533 | 0 | 2.94 | 0.000659 | -0.0252 | HB | AllSpc | 2820 | 0.533 | 2820 | 0.533 | 1.04 | 1.24 | -0.00894
HBAllSpcPGERFFNewCZ13 | Com-Iltg-dWatt-HB_OSspc | PGE | RFF | New | CZ13 | 2.82 | 0.000533 | 0 | 2.98 | 0.000658 | -0.0222 | 2.82 | 0.000533 | 0 | 2.98 | 0.000658 | -0.0222 | HB | AllSpc | 2820 | 0.533 | 2820 | 0.533 | 1.06 | 1.23 | -0.00787
HBAllSpcSCERFFNewCZ13 | Com-Iltg-dWatt-HB_OSspc | SCE | RFF | New | CZ13 | 2.82 | 0.000533 | 0 | 3.12 | 0.000698 | -0.025 | 2.82 | 0.000533 | 0 | 3.12 | 0.000698 | -0.025 | HB | AllSpc | 2820 | 0.533 | 2820 | 0.533 | 1.11 | 1.31 | -0.00887
HBAllSpcSDGRFFNewCZ14 | Com-Iltg-dWatt-HB_OSspc | SDG | RFF | New | CZ14 | 2.82 | 0.000533 | 0 | 3.1 | 0.000706 | -0.0274 | 2.82 | 0.000533 | 0 | 3.1 | 0.000706 | -0.0274 | HB | AllSpc | 2820 | 0.533 | 2820 | 0.533 | 1.1 | 1.32 | -0.00972
HBAllSpcSCERFFNewCZ14 | Com-Iltg-dWatt-HB_OSspc | SCE | RFF | New | CZ14 | 2.82 | 0.000533 | 0 | 3.11 | 0.000704 | -0.0263 | 2.82 | 0.000533 | 0 | 3.11 | 0.000704 | -0.0263 | HB | AllSpc | 2820 | 0.533 | 2820 | 0.533 | 1.1 | 1.32 | -0.00933
HBAllSpcSCERFFNewCZ15 | Com-Iltg-dWatt-HB_OSspc | SCE | RFF | New | CZ15 | 2.82 | 0.000533 | 0 | 3.35 | 0.000714 | -0.00914 | 2.82 | 0.000533 | 0 | 3.35 | 0.000714 | -0.00914 | HB | AllSpc | 2820 | 0.533 | 2820 | 0.533 | 1.19 | 1.34 | -0.00324
HBAllSpcSDGRFFNewCZ15 | Com-Iltg-dWatt-HB_OSspc | SDG | RFF | New | CZ15 | 2.82 | 0.000533 | 0 | 3.35 | 0.000716 | -0.0095 | 2.82 | 0.000533 | 0 | 3.35 | 0.000716 | -0.0095 | HB | AllSpc | 2820 | 0.533 | 2820 | 0.533 | 1.19 | 1.34 | -0.00337
HBAllSpcPGERFFNewCZ16 | Com-Iltg-dWatt-HB_OSspc | PGE | RFF | New | CZ16 | 2.82 | 0.000533 | 0 | 2.75 | 0.000634 | -0.0395 | 2.82 | 0.000533 | 0 | 2.75 | 0.000634 | -0.0395 | HB | AllSpc | 2820 | 0.533 | 2820 | 0.533 | 0.975 | 1.19 | -0.014
HBAllSpcSCERFFNewCZ16 | Com-Iltg-dWatt-HB_OSspc | SCE | RFF | New | CZ16 | 2.82 | 0.000533 | 0 | 2.86 | 0.000666 | -0.0446 | 2.82 | 0.000533 | 0 | 2.86 | 0.000666 | -0.0446 | HB | AllSpc | 2820 | 0.533 | 2820 | 0.533 | 1.01 | 1.25 | -0.0158
HBAllSpcSDGRFFNewIOU | Com-Iltg-dWatt-HB_OSspc | SDG | RFF | New | IOU | 2.82 | 0.000533 | 0 | 3.05 | 0.000674 | -0.0185 | 2.82 | 0.000533 | 0 | 3.05 | 0.000674 | -0.0185 | HB | AllSpc | 2820 | 0.533 | 2820 | 0.533 | 1.08 | 1.26 | -0.00656
HBAllSpcSCGRFFNewIOU | Com-Iltg-dWatt-HB_OSspc | SCG | RFF | New | IOU | 2.82 | 0.000533 | 0 | 3.1 | 0.000687 | -0.0178 | 2.82 | 0.000533 | 0 | 3.1 | 0.000687 | -0.0178 | HB | AllSpc | 2820 | 0.533 | 2820 | 0.533 | 1.1 | 1.29 | -0.00631
HBAllSpcPGERFFNewIOU | Com-Iltg-dWatt-HB_OSspc | PGE | RFF | New | IOU | 2.82 | 0.000533 | 0 | 3.08 | 0.00069 | -0.0266 | 2.82 | 0.000533 | 0 | 3.08 | 0.00069 | -0.0266 | HB | AllSpc | 2820 | 0.533 | 2820 | 0.533 | 1.09 | 1.29 | -0.00943
HBAllSpcSCERFFNewIOU | Com-Iltg-dWatt-HB_OSspc | SCE | RFF | New | IOU | 2.82 | 0.000533 | 0 | 3.1 | 0.000688 | -0.0178 | 2.82 | 0.000533 | 0 | 3.1 | 0.000688 | -0.0178 | HB | AllSpc | 2820 | 0.533 | 2820 | 0.533 | 1.1 | 1.29 | -0.00631
HBAllSpcPGERSDExCZ01 | Com-Iltg-dWatt-HB_OSspc | PGE | RSD | Ex | CZ01 | 3.06 | 0.000532 | 0 | 2.8 | 0.000613 | -0.0523 | 3.06 | 0.000532 | 0 | 2.8 | 0.000613 | -0.0523 | HB | AllSpc | 3060 | 0.532 | 3060 | 0.532 | 0.915 | 1.15 | -0.0171
HBAllSpcPGERSDExCZ02 | Com-Iltg-dWatt-HB_OSspc | PGE | RSD | Ex | CZ02 | 3.06 | 0.000532 | 0 | 3.1 | 0.000625 | -0.0297 | 3.06 | 0.000532 | 0 | 3.1 | 0.000625 | -0.0297 | HB | AllSpc | 3060 | 0.532 | 3060 | 0.532 | 1.01 | 1.17 | -0.00971
HBAllSpcPGERSDExCZ03 | Com-Iltg-dWatt-HB_OSspc | PGE | RSD | Ex | CZ03 | 3.06 | 0.000532 | 0 | 3.05 | 0.00063 | -0.0327 | 3.06 | 0.000532 | 0 | 3.05 | 0.00063 | -0.0327 | HB | AllSpc | 3060 | 0.532 | 3060 | 0.532 | 0.997 | 1.18 | -0.0107
HBAllSpcPGERSDExCZ04 | Com-Iltg-dWatt-HB_OSspc | PGE | RSD | Ex | CZ04 | 3.06 | 0.000532 | 0 | 3.18 | 0.00063 | -0.024 | 3.06 | 0.000532 | 0 | 3.18 | 0.00063 | -0.024 | HB | AllSpc | 3060 | 0.532 | 3060 | 0.532 | 1.04 | 1.18 | -0.00784
HBAllSpcSCGRSDExCZ05 | Com-Iltg-dWatt-HB_OSspc | SCG | RSD | Ex | CZ05 | 3.06 | 0.000532 | 0 | 3.17 | 0.000655 | -0.0361 | 3.06 | 0.000532 | 0 | 3.17 | 0.000655 | -0.0361 | HB | AllSpc | 3060 | 0.532 | 3060 | 0.532 | 1.04 | 1.23 | -0.0118
HBAllSpcSCERSDExCZ05 | Com-Iltg-dWatt-HB_OSspc | SCE | RSD | Ex | CZ05 | 3.06 | 0.000532 | 0 | 3.17 | 0.000655 | -0.0361 | 3.06 | 0.000532 | 0 | 3.17 | 0.000655 | -0.0361 | HB | AllSpc | 3060 | 0.532 | 3060 | 0.532 | 1.04 | 1.23 | -0.0118
HBAllSpcPGERSDExCZ05 | Com-Iltg-dWatt-HB_OSspc | PGE | RSD | Ex | CZ05 | 3.06 | 0.000532 | 0 | 3.17 | 0.000655 | -0.0361 | 3.06 | 0.000532 | 0 | 3.17 | 0.000655 | -0.0361 | HB | AllSpc | 3060 | 0.532 | 3060 | 0.532 | 1.04 | 1.23 | -0.0118
HBAllSpcSCGRSDExCZ06 | Com-Iltg-dWatt-HB_OSspc | SCG | RSD | Ex | CZ06 | 3.06 | 0.000532 | 0 | 3.44 | 0.000667 | -0.0193 | 3.06 | 0.000532 | 0 | 3.44 | 0.000667 | -0.0193 | HB | AllSpc | 3060 | 0.532 | 3060 | 0.532 | 1.12 | 1.25 | -0.00631
HBAllSpcSDGRSDExCZ06 | Com-Iltg-dWatt-HB_OSspc | SDG | RSD | Ex | CZ06 | 3.06 | 0.000532 | 0 | 3.44 | 0.000667 | -0.0193 | 3.06 | 0.000532 | 0 | 3.44 | 0.000667 | -0.0193 | HB | AllSpc | 3060 | 0.532 | 3060 | 0.532 | 1.12 | 1.25 | -0.00631
HBAllSpcSCERSDExCZ06 | Com-Iltg-dWatt-HB_OSspc | SCE | RSD | Ex | CZ06 | 3.06 | 0.000532 | 0 | 3.44 | 0.000667 | -0.0193 | 3.06 | 0.000532 | 0 | 3.44 | 0.000667 | -0.0193 | HB | AllSpc | 3060 | 0.532 | 3060 | 0.532 | 1.12 | 1.25 | -0.00631
HBAllSpcSDGRSDExCZ07 | Com-Iltg-dWatt-HB_OSspc | SDG | RSD | Ex | CZ07 | 3.06 | 0.000532 | 0 | 3.44 | 0.000676 | -0.0177 | 3.06 | 0.000532 | 0 | 3.44 | 0.000676 | -0.0177 | HB | AllSpc | 3060 | 0.532 | 3060 | 0.532 | 1.12 | 1.27 | -0.00578
HBAllSpcSCGRSDExCZ08 | Com-Iltg-dWatt-HB_OSspc | SCG | RSD | Ex | CZ08 | 3.06 | 0.000532 | 0 | 3.46 | 0.000645 | -0.016 | 3.06 | 0.000532 | 0 | 3.46 | 0.000645 | -0.016 | HB | AllSpc | 3060 | 0.532 | 3060 | 0.532 | 1.13 | 1.21 | -0.00523
HBAllSpcSDGRSDExCZ08 | Com-Iltg-dWatt-HB_OSspc | SDG | RSD | Ex | CZ08 | 3.06 | 0.000532 | 0 | 3.46 | 0.000645 | -0.016 | 3.06 | 0.000532 | 0 | 3.46 | 0.000645 | -0.016 | HB | AllSpc | 3060 | 0.532 | 3060 | 0.532 | 1.13 | 1.21 | -0.00523
HBAllSpcSCERSDExCZ08 | Com-Iltg-dWatt-HB_OSspc | SCE | RSD | Ex | CZ08 | 3.06 | 0.000532 | 0 | 3.46 | 0.000645 | -0.016 | 3.06 | 0.000532 | 0 | 3.46 | 0.000645 | -0.016 | HB | AllSpc | 3060 | 0.532 | 3060 | 0.532 | 1.13 | 1.21 | -0.00523
HBAllSpcSCERSDExCZ09 | Com-Iltg-dWatt-HB_OSspc | SCE | RSD | Ex | CZ09 | 3.06 | 0.000532 | 0 | 3.4 | 0.000646 | -0.0175 | 3.06 | 0.000532 | 0 | 3.4 | 0.000646 | -0.0175 | HB | AllSpc | 3060 | 0.532 | 3060 | 0.532 | 1.11 | 1.21 | -0.00572
HBAllSpcSCGRSDExCZ09 | Com-Iltg-dWatt-HB_OSspc | SCG | RSD | Ex | CZ09 | 3.06 | 0.000532 | 0 | 3.4 | 0.000646 | -0.0175 | 3.06 | 0.000532 | 0 | 3.4 | 0.000646 | -0.0175 | HB | AllSpc | 3060 | 0.532 | 3060 | 0.532 | 1.11 | 1.21 | -0.00572
HBAllSpcSCGRSDExCZ10 | Com-Iltg-dWatt-HB_OSspc | SCG | RSD | Ex | CZ10 | 3.06 | 0.000532 | 0 | 3.43 | 0.000614 | -0.0188 | 3.06 | 0.000532 | 0 | 3.43 | 0.000614 | -0.0188 | HB | AllSpc | 3060 | 0.532 | 3060 | 0.532 | 1.12 | 1.15 | -0.00614
HBAllSpcSDGRSDExCZ10 | Com-Iltg-dWatt-HB_OSspc | SDG | RSD | Ex | CZ10 | 3.06 | 0.000532 | 0 | 3.43 | 0.000614 | -0.0188 | 3.06 | 0.000532 | 0 | 3.43 | 0.000614 | -0.0188 | HB | AllSpc | 3060 | 0.532 | 3060 | 0.532 | 1.12 | 1.15 | -0.00614
HBAllSpcSCERSDExCZ10 | Com-Iltg-dWatt-HB_OSspc | SCE | RSD | Ex | CZ10 | 3.06 | 0.000532 | 0 | 3.43 | 0.000614 | -0.0188 | 3.06 | 0.000532 | 0 | 3.43 | 0.000614 | -0.0188 | HB | AllSpc | 3060 | 0.532 | 3060 | 0.532 | 1.12 | 1.15 | -0.00614
HBAllSpcPGERSDExCZ11 | Com-Iltg-dWatt-HB_OSspc | PGE | RSD | Ex | CZ11 | 3.06 | 0.000532 | 0 | 3.17 | 0.000626 | -0.0259 | 3.06 | 0.000532 | 0 | 3.17 | 0.000626 | -0.0259 | HB | AllSpc | 3060 | 0.532 | 3060 | 0.532 | 1.04 | 1.18 | -0.00846
HBAllSpcPGERSDExCZ12 | Com-Iltg-dWatt-HB_OSspc | PGE | RSD | Ex | CZ12 | 3.06 | 0.000532 | 0 | 3.15 | 0.000603 | -0.0267 | 3.06 | 0.000532 | 0 | 3.15 | 0.000603 | -0.0267 | HB | AllSpc | 3060 | 0.532 | 3060 | 0.532 | 1.03 | 1.13 | -0.00873
HBAllSpcSCGRSDExCZ13 | Com-Iltg-dWatt-HB_OSspc | SCG | RSD | Ex | CZ13 | 3.06 | 0.000532 | 0 | 3.3 | 0.000662 | -0.028 | 3.06 | 0.000532 | 0 | 3.3 | 0.000662 | -0.028 | HB | AllSpc | 3060 | 0.532 | 3060 | 0.532 | 1.08 | 1.24 | -0.00915
HBAllSpcSCERSDExCZ13 | Com-Iltg-dWatt-HB_OSspc | SCE | RSD | Ex | CZ13 | 3.06 | 0.000532 | 0 | 3.3 | 0.000662 | -0.028 | 3.06 | 0.000532 | 0 | 3.3 | 0.000662 | -0.028 | HB | AllSpc | 3060 | 0.532 | 3060 | 0.532 | 1.08 | 1.24 | -0.00915
HBAllSpcPGERSDExCZ13 | Com-Iltg-dWatt-HB_OSspc | PGE | RSD | Ex | CZ13 | 3.06 | 0.000532 | 0 | 3.3 | 0.000662 | -0.028 | 3.06 | 0.000532 | 0 | 3.3 | 0.000662 | -0.028 | HB | AllSpc | 3060 | 0.532 | 3060 | 0.532 | 1.08 | 1.24 | -0.00915
HBAllSpcSCERSDExCZ14 | Com-Iltg-dWatt-HB_OSspc | SCE | RSD | Ex | CZ14 | 3.06 | 0.000532 | 0 | 3.32 | 0.000613 | -0.0309 | 3.06 | 0.000532 | 0 | 3.32 | 0.000613 | -0.0309 | HB | AllSpc | 3060 | 0.532 | 3060 | 0.532 | 1.08 | 1.15 | -0.0101
HBAllSpcSCGRSDExCZ14 | Com-Iltg-dWatt-HB_OSspc | SCG | RSD | Ex | CZ14 | 3.06 | 0.000532 | 0 | 3.32 | 0.000613 | -0.0309 | 3.06 | 0.000532 | 0 | 3.32 | 0.000613 | -0.0309 | HB | AllSpc | 3060 | 0.532 | 3060 | 0.532 | 1.08 | 1.15 | -0.0101
HBAllSpcSDGRSDExCZ14 | Com-Iltg-dWatt-HB_OSspc | SDG | RSD | Ex | CZ14 | 3.06 | 0.000532 | 0 | 3.32 | 0.000613 | -0.0309 | 3.06 | 0.000532 | 0 | 3.32 | 0.000613 | -0.0309 | HB | AllSpc | 3060 | 0.532 | 3060 | 0.532 | 1.08 | 1.15 | -0.0101
HBAllSpcSCGRSDExCZ15 | Com-Iltg-dWatt-HB_OSspc | SCG | RSD | Ex | CZ15 | 3.06 | 0.000532 | 0 | 3.7 | 0.000684 | -0.00719 | 3.06 | 0.000532 | 0 | 3.7 | 0.000684 | -0.00719 | HB | AllSpc | 3060 | 0.532 | 3060 | 0.532 | 1.21 | 1.29 | -0.00235
HBAllSpcSCERSDExCZ15 | Com-Iltg-dWatt-HB_OSspc | SCE | RSD | Ex | CZ15 | 3.06 | 0.000532 | 0 | 3.7 | 0.000684 | -0.00719 | 3.06 | 0.000532 | 0 | 3.7 | 0.000684 | -0.00719 | HB | AllSpc | 3060 | 0.532 | 3060 | 0.532 | 1.21 | 1.29 | -0.00235
HBAllSpcSDGRSDExCZ15 | Com-Iltg-dWatt-HB_OSspc | SDG | RSD | Ex | CZ15 | 3.06 | 0.000532 | 0 | 3.7 | 0.000684 | -0.00719 | 3.06 | 0.000532 | 0 | 3.7 | 0.000684 | -0.00719 | HB | AllSpc | 3060 | 0.532 | 3060 | 0.532 | 1.21 | 1.29 | -0.00235
HBAllSpcPGERSDExCZ16 | Com-Iltg-dWatt-HB_OSspc | PGE | RSD | Ex | CZ16 | 3.06 | 0.000532 | 0 | 3.03 | 0.000629 | -0.0493 | 3.06 | 0.000532 | 0 | 3.03 | 0.000629 | -0.0493 | HB | AllSpc | 3060 | 0.532 | 3060 | 0.532 | 0.99 | 1.18 | -0.0161
HBAllSpcSCGRSDExCZ16 | Com-Iltg-dWatt-HB_OSspc | SCG | RSD | Ex | CZ16 | 3.06 | 0.000532 | 0 | 3.03 | 0.000629 | -0.0493 | 3.06 | 0.000532 | 0 | 3.03 | 0.000629 | -0.0493 | HB | AllSpc | 3060 | 0.532 | 3060 | 0.532 | 0.99 | 1.18 | -0.0161
HBAllSpcSCERSDExCZ16 | Com-Iltg-dWatt-HB_OSspc | SCE | RSD | Ex | CZ16 | 3.06 | 0.000532 | 0 | 3.03 | 0.000629 | -0.0493 | 3.06 | 0.000532 | 0 | 3.03 | 0.000629 | -0.0493 | HB | AllSpc | 3060 | 0.532 | 3060 | 0.532 | 0.99 | 1.18 | -0.0161
HBAllSpcSCGRSDExIOU | Com-Iltg-dWatt-HB_OSspc | SCG | RSD | Ex | IOU | 3.06 | 0.000532 | 0 | 3.43 | 0.000644 | -0.0185 | 3.06 | 0.000532 | 0 | 3.43 | 0.000644 | -0.0185 | HB | AllSpc | 3060 | 0.532 | 3060 | 0.532 | 1.12 | 1.21 | -0.00605
HBAllSpcSCERSDExIOU | Com-Iltg-dWatt-HB_OSspc | SCE | RSD | Ex | IOU | 3.06 | 0.000532 | 0 | 3.43 | 0.000643 | -0.0188 | 3.06 | 0.000532 | 0 | 3.43 | 0.000643 | -0.0188 | HB | AllSpc | 3060 | 0.532 | 3060 | 0.532 | 1.12 | 1.21 | -0.00614
HBAllSpcSDGRSDExIOU | Com-Iltg-dWatt-HB_OSspc | SDG | RSD | Ex | IOU | 3.06 | 0.000532 | 0 | 3.44 | 0.000661 | -0.018 | 3.06 | 0.000532 | 0 | 3.44 | 0.000661 | -0.018 | HB | AllSpc | 3060 | 0.532 | 3060 | 0.532 | 1.12 | 1.24 | -0.00588
HBAllSpcPGERSDExIOU | Com-Iltg-dWatt-HB_OSspc | PGE | RSD | Ex | IOU | 3.06 | 0.000532 | 0 | 3.14 | 0.000629 | -0.0295 | 3.06 | 0.000532 | 0 | 3.14 | 0.000629 | -0.0295 | HB | AllSpc | 3060 | 0.532 | 3060 | 0.532 | 1.03 | 1.18 | -0.00964
HBAllSpcPGERSDNewCZ01 | Com-Iltg-dWatt-HB_OSspc | PGE | RSD | New | CZ01 | 3.06 | 0.000532 | 0 | 2.82 | 0.000617 | -0.0251 | 3.06 | 0.000532 | 0 | 2.82 | 0.000617 | -0.0251 | HB | AllSpc | 3060 | 0.532 | 3060 | 0.532 | 0.922 | 1.16 | -0.0082
HBAllSpcPGERSDNewCZ02 | Com-Iltg-dWatt-HB_OSspc | PGE | RSD | New | CZ02 | 3.06 | 0.000532 | 0 | 3.08 | 0.000657 | -0.0337 | 3.06 | 0.000532 | 0 | 3.08 | 0.000657 | -0.0337 | HB | AllSpc | 3060 | 0.532 | 3060 | 0.532 | 1.01 | 1.23 | -0.011
HBAllSpcPGERSDNewCZ03 | Com-Iltg-dWatt-HB_OSspc | PGE | RSD | New | CZ03 | 3.06 | 0.000532 | 0 | 3.01 | 0.000647 | -0.0373 | 3.06 | 0.000532 | 0 | 3.01 | 0.000647 | -0.0373 | HB | AllSpc | 3060 | 0.532 | 3060 | 0.532 | 0.984 | 1.22 | -0.0122
HBAllSpcPGERSDNewCZ04 | Com-Iltg-dWatt-HB_OSspc | PGE | RSD | New | CZ04 | 3.06 | 0.000532 | 0 | 3.16 | 0.000658 | -0.0272 | 3.06 | 0.000532 | 0 | 3.16 | 0.000658 | -0.0272 | HB | AllSpc | 3060 | 0.532 | 3060 | 0.532 | 1.03 | 1.24 | -0.00889
HBAllSpcSCERSDNewCZ05 | Com-Iltg-dWatt-HB_OSspc | SCE | RSD | New | CZ05 | 3.06 | 0.000532 | 0 | 3.14 | 0.000664 | -0.0407 | 3.06 | 0.000532 | 0 | 3.14 | 0.000664 | -0.0407 | HB | AllSpc | 3060 | 0.532 | 3060 | 0.532 | 1.03 | 1.25 | -0.0133
HBAllSpcPGERSDNewCZ05 | Com-Iltg-dWatt-HB_OSspc | PGE | RSD | New | CZ05 | 3.06 | 0.000532 | 0 | 3.01 | 0.000631 | -0.0361 | 3.06 | 0.000532 | 0 | 3.01 | 0.000631 | -0.0361 | HB | AllSpc | 3060 | 0.532 | 3060 | 0.532 | 0.984 | 1.19 | -0.0118
HBAllSpcSCERSDNewCZ06 | Com-Iltg-dWatt-HB_OSspc | SCE | RSD | New | CZ06 | 3.06 | 0.000532 | 0 | 3.34 | 0.000672 | -0.0226 | 3.06 | 0.000532 | 0 | 3.34 | 0.000672 | -0.0226 | HB | AllSpc | 3060 | 0.532 | 3060 | 0.532 | 1.09 | 1.26 | -0.00739
HBAllSpcSDGRSDNewCZ06 | Com-Iltg-dWatt-HB_OSspc | SDG | RSD | New | CZ06 | 3.06 | 0.000532 | 0 | 3.34 | 0.000675 | -0.0235 | 3.06 | 0.000532 | 0 | 3.34 | 0.000675 | -0.0235 | HB | AllSpc | 3060 | 0.532 | 3060 | 0.532 | 1.09 | 1.27 | -0.00768
HBAllSpcSDGRSDNewCZ07 | Com-Iltg-dWatt-HB_OSspc | SDG | RSD | New | CZ07 | 3.06 | 0.000532 | 0 | 3.32 | 0.000682 | -0.0223 | 3.06 | 0.000532 | 0 | 3.32 | 0.000682 | -0.0223 | HB | AllSpc | 3060 | 0.532 | 3060 | 0.532 | 1.08 | 1.28 | -0.00729
HBAllSpcSCERSDNewCZ08 | Com-Iltg-dWatt-HB_OSspc | SCE | RSD | New | CZ08 | 3.06 | 0.000532 | 0 | 3.38 | 0.000676 | -0.0186 | 3.06 | 0.000532 | 0 | 3.38 | 0.000676 | -0.0186 | HB | AllSpc | 3060 | 0.532 | 3060 | 0.532 | 1.1 | 1.27 | -0.00608
HBAllSpcSDGRSDNewCZ08 | Com-Iltg-dWatt-HB_OSspc | SDG | RSD | New | CZ08 | 3.06 | 0.000532 | 0 | 3.38 | 0.000678 | -0.0193 | 3.06 | 0.000532 | 0 | 3.38 | 0.000678 | -0.0193 | HB | AllSpc | 3060 | 0.532 | 3060 | 0.532 | 1.1 | 1.27 | -0.00631
HBAllSpcSCERSDNewCZ09 | Com-Iltg-dWatt-HB_OSspc | SCE | RSD | New | CZ09 | 3.06 | 0.000532 | 0 | 3.4 | 0.000706 | -0.0198 | 3.06 | 0.000532 | 0 | 3.4 | 0.000706 | -0.0198 | HB | AllSpc | 3060 | 0.532 | 3060 | 0.532 | 1.11 | 1.33 | -0.00647
HBAllSpcSCERSDNewCZ10 | Com-Iltg-dWatt-HB_OSspc | SCE | RSD | New | CZ10 | 3.06 | 0.000532 | 0 | 3.41 | 0.000707 | -0.0202 | 3.06 | 0.000532 | 0 | 3.41 | 0.000707 | -0.0202 | HB | AllSpc | 3060 | 0.532 | 3060 | 0.532 | 1.11 | 1.33 | -0.0066
HBAllSpcSDGRSDNewCZ10 | Com-Iltg-dWatt-HB_OSspc | SDG | RSD | New | CZ10 | 3.06 | 0.000532 | 0 | 3.41 | 0.00071 | -0.0209 | 3.06 | 0.000532 | 0 | 3.41 | 0.00071 | -0.0209 | HB | AllSpc | 3060 | 0.532 | 3060 | 0.532 | 1.11 | 1.33 | -0.00683
HBAllSpcPGERSDNewCZ11 | Com-Iltg-dWatt-HB_OSspc | PGE | RSD | New | CZ11 | 3.06 | 0.000532 | 0 | 3.19 | 0.00067 | -0.029 | 3.06 | 0.000532 | 0 | 3.19 | 0.00067 | -0.029 | HB | AllSpc | 3060 | 0.532 | 3060 | 0.532 | 1.04 | 1.26 | -0.00948
HBAllSpcPGERSDNewCZ12 | Com-Iltg-dWatt-HB_OSspc | PGE | RSD | New | CZ12 | 3.06 | 0.000532 | 0 | 3.16 | 0.000661 | -0.0292 | 3.06 | 0.000532 | 0 | 3.16 | 0.000661 | -0.0292 | HB | AllSpc | 3060 | 0.532 | 3060 | 0.532 | 1.03 | 1.24 | -0.00954
HBAllSpcPGERSDNewCZ13 | Com-Iltg-dWatt-HB_OSspc | PGE | RSD | New | CZ13 | 3.06 | 0.000532 | 0 | 3.2 | 0.00067 | -0.0274 | 3.06 | 0.000532 | 0 | 3.2 | 0.00067 | -0.0274 | HB | AllSpc | 3060 | 0.532 | 3060 | 0.532 | 1.05 | 1.26 | -0.00895
HBAllSpcSCERSDNewCZ13 | Com-Iltg-dWatt-HB_OSspc | SCE | RSD | New | CZ13 | 3.06 | 0.000532 | 0 | 3.37 | 0.000715 | -0.0312 | 3.06 | 0.000532 | 0 | 3.37 | 0.000715 | -0.0312 | HB | AllSpc | 3060 | 0.532 | 3060 | 0.532 | 1.1 | 1.34 | -0.0102
HBAllSpcSCERSDNewCZ14 | Com-Iltg-dWatt-HB_OSspc | SCE | RSD | New | CZ14 | 3.06 | 0.000532 | 0 | 3.35 | 0.000705 | -0.0324 | 3.06 | 0.000532 | 0 | 3.35 | 0.000705 | -0.0324 | HB | AllSpc | 3060 | 0.532 | 3060 | 0.532 | 1.09 | 1.33 | -0.0106
HBAllSpcSDGRSDNewCZ14 | Com-Iltg-dWatt-HB_OSspc | SDG | RSD | New | CZ14 | 3.06 | 0.000532 | 0 | 3.34 | 0.000708 | -0.0337 | 3.06 | 0.000532 | 0 | 3.34 | 0.000708 | -0.0337 | HB | AllSpc | 3060 | 0.532 | 3060 | 0.532 | 1.09 | 1.33 | -0.011
HBAllSpcSDGRSDNewCZ15 | Com-Iltg-dWatt-HB_OSspc | SDG | RSD | New | CZ15 | 3.06 | 0.000532 | 0 | 3.68 | 0.000734 | -0.00939 | 3.06 | 0.000532 | 0 | 3.68 | 0.000734 | -0.00939 | HB | AllSpc | 3060 | 0.532 | 3060 | 0.532 | 1.2 | 1.38 | -0.00307
HBAllSpcSCERSDNewCZ15 | Com-Iltg-dWatt-HB_OSspc | SCE | RSD | New | CZ15 | 3.06 | 0.000532 | 0 | 3.67 | 0.00073 | -0.00906 | 3.06 | 0.000532 | 0 | 3.67 | 0.00073 | -0.00906 | HB | AllSpc | 3060 | 0.532 | 3060 | 0.532 | 1.2 | 1.37 | -0.00296
HBAllSpcPGERSDNewCZ16 | Com-Iltg-dWatt-HB_OSspc | PGE | RSD | New | CZ16 | 3.06 | 0.000532 | 0 | 2.9 | 0.000635 | -0.034 | 3.06 | 0.000532 | 0 | 2.9 | 0.000635 | -0.034 | HB | AllSpc | 3060 | 0.532 | 3060 | 0.532 | 0.948 | 1.19 | -0.0111
HBAllSpcSCERSDNewCZ16 | Com-Iltg-dWatt-HB_OSspc | SCE | RSD | New | CZ16 | 3.06 | 0.000532 | 0 | 3.07 | 0.000668 | -0.0386 | 3.06 | 0.000532 | 0 | 3.07 | 0.000668 | -0.0386 | HB | AllSpc | 3060 | 0.532 | 3060 | 0.532 | 1 | 1.26 | -0.0126
HBAllSpcSDGRSDNewIOU | Com-Iltg-dWatt-HB_OSspc | SDG | RSD | New | IOU | 3.06 | 0.000532 | 0 | 3.34 | 0.000688 | -0.022 | 3.06 | 0.000532 | 0 | 3.34 | 0.000688 | -0.022 | HB | AllSpc | 3060 | 0.532 | 3060 | 0.532 | 1.09 | 1.29 | -0.00719
HBAllSpcSCERSDNewIOU | Com-Iltg-dWatt-HB_OSspc | SCE | RSD | New | IOU | 3.06 | 0.000532 | 0 | 3.4 | 0.000693 | -0.0212 | 3.06 | 0.000532 | 0 | 3.4 | 0.000693 | -0.0212 | HB | AllSpc | 3060 | 0.532 | 3060 | 0.532 | 1.11 | 1.3 | -0.00693
HBAllSpcPGERSDNewIOU | Com-Iltg-dWatt-HB_OSspc | PGE | RSD | New | IOU | 3.06 | 0.000532 | 0 | 3.32 | 0.000706 | -0.0329 | 3.06 | 0.000532 | 0 | 3.32 | 0.000706 | -0.0329 | HB | AllSpc | 3060 | 0.532 | 3060 | 0.532 | 1.08 | 1.33 | -0.0108
HBAllSpcSCGRSDNewIOU | Com-Iltg-dWatt-HB_OSspc | SCG | RSD | New | IOU | 3.06 | 0.000532 | 0 | 3.39 | 0.000692 | -0.0211 | 3.06 | 0.000532 | 0 | 3.39 | 0.000692 | -0.0211 | HB | AllSpc | 3060 | 0.532 | 3060 | 0.532 | 1.11 | 1.3 | -0.0069
HBAllSpcPGERt3ExCZ01 | Com-Iltg-dWatt-HB_OSspc | PGE | Rt3 | Ex | CZ01 | 5.53 | 0.000956 | 0 | 5.43 | 0.00113 | -0.0702 | 5.53 | 0.000956 | 0 | 5.43 | 0.00113 | -0.0702 | HB | AllSpc | 5530 | 0.956 | 5530 | 0.956 | 0.982 | 1.18 | -0.0127
HBAllSpcPGERt3ExCZ02 | Com-Iltg-dWatt-HB_OSspc | PGE | Rt3 | Ex | CZ02 | 5.53 | 0.000956 | 0 | 5.91 | 0.00114 | -0.0338 | 5.53 | 0.000956 | 0 | 5.91 | 0.00114 | -0.0338 | HB | AllSpc | 5530 | 0.956 | 5530 | 0.956 | 1.07 | 1.19 | -0.00611
HBAllSpcPGERt3ExCZ03 | Com-Iltg-dWatt-HB_OSspc | PGE | Rt3 | Ex | CZ03 | 5.53 | 0.000956 | 0 | 5.95 | 0.00113 | -0.0308 | 5.53 | 0.000956 | 0 | 5.95 | 0.00113 | -0.0308 | HB | AllSpc | 5530 | 0.956 | 5530 | 0.956 | 1.08 | 1.18 | -0.00557
HBAllSpcPGERt3ExCZ04 | Com-Iltg-dWatt-HB_OSspc | PGE | Rt3 | Ex | CZ04 | 5.53 | 0.000956 | 0 | 6.04 | 0.00114 | -0.0205 | 5.53 | 0.000956 | 0 | 6.04 | 0.00114 | -0.0205 | HB | AllSpc | 5530 | 0.956 | 5530 | 0.956 | 1.09 | 1.19 | -0.00371
HBAllSpcPGERt3ExCZ05 | Com-Iltg-dWatt-HB_OSspc | PGE | Rt3 | Ex | CZ05 | 5.53 | 0.000956 | 0 | 6.06 | 0.00116 | -0.0232 | 5.53 | 0.000956 | 0 | 6.06 | 0.00116 | -0.0232 | HB | AllSpc | 5530 | 0.956 | 5530 | 0.956 | 1.1 | 1.21 | -0.0042
HBAllSpcSCGRt3ExCZ05 | Com-Iltg-dWatt-HB_OSspc | SCG | Rt3 | Ex | CZ05 | 5.53 | 0.000956 | 0 | 6.06 | 0.00116 | -0.0232 | 5.53 | 0.000956 | 0 | 6.06 | 0.00116 | -0.0232 | HB | AllSpc | 5530 | 0.956 | 5530 | 0.956 | 1.1 | 1.21 | -0.0042
HBAllSpcSCERt3ExCZ05 | Com-Iltg-dWatt-HB_OSspc | SCE | Rt3 | Ex | CZ05 | 5.53 | 0.000956 | 0 | 6.06 | 0.00116 | -0.0232 | 5.53 | 0.000956 | 0 | 6.06 | 0.00116 | -0.0232 | HB | AllSpc | 5530 | 0.956 | 5530 | 0.956 | 1.1 | 1.21 | -0.0042
HBAllSpcSCERt3ExCZ06 | Com-Iltg-dWatt-HB_OSspc | SCE | Rt3 | Ex | CZ06 | 5.53 | 0.000956 | 0 | 6.35 | 0.00117 | -0.00528 | 5.53 | 0.000956 | 0 | 6.35 | 0.00117 | -0.00528 | HB | AllSpc | 5530 | 0.956 | 5530 | 0.956 | 1.15 | 1.22 | -0.000955
HBAllSpcSDGRt3ExCZ06 | Com-Iltg-dWatt-HB_OSspc | SDG | Rt3 | Ex | CZ06 | 5.53 | 0.000956 | 0 | 6.35 | 0.00117 | -0.00528 | 5.53 | 0.000956 | 0 | 6.35 | 0.00117 | -0.00528 | HB | AllSpc | 5530 | 0.956 | 5530 | 0.956 | 1.15 | 1.22 | -0.000955
HBAllSpcSCGRt3ExCZ06 | Com-Iltg-dWatt-HB_OSspc | SCG | Rt3 | Ex | CZ06 | 5.53 | 0.000956 | 0 | 6.35 | 0.00117 | -0.00528 | 5.53 | 0.000956 | 0 | 6.35 | 0.00117 | -0.00528 | HB | AllSpc | 5530 | 0.956 | 5530 | 0.956 | 1.15 | 1.22 | -0.000955
HBAllSpcSDGRt3ExCZ07 | Com-Iltg-dWatt-HB_OSspc | SDG | Rt3 | Ex | CZ07 | 5.53 | 0.000956 | 0 | 6.37 | 0.00115 | -0.00228 | 5.53 | 0.000956 | 0 | 6.37 | 0.00115 | -0.00228 | HB | AllSpc | 5530 | 0.956 | 5530 | 0.956 | 1.15 | 1.2 | -0.000412
HBAllSpcSDGRt3ExCZ08 | Com-Iltg-dWatt-HB_OSspc | SDG | Rt3 | Ex | CZ08 | 5.53 | 0.000956 | 0 | 6.38 | 0.00116 | -0.00472 | 5.53 | 0.000956 | 0 | 6.38 | 0.00116 | -0.00472 | HB | AllSpc | 5530 | 0.956 | 5530 | 0.956 | 1.15 | 1.21 | -0.000854
HBAllSpcSCERt3ExCZ08 | Com-Iltg-dWatt-HB_OSspc | SCE | Rt3 | Ex | CZ08 | 5.53 | 0.000956 | 0 | 6.38 | 0.00116 | -0.00472 | 5.53 | 0.000956 | 0 | 6.38 | 0.00116 | -0.00472 | HB | AllSpc | 5530 | 0.956 | 5530 | 0.956 | 1.15 | 1.21 | -0.000854
HBAllSpcSCGRt3ExCZ08 | Com-Iltg-dWatt-HB_OSspc | SCG | Rt3 | Ex | CZ08 | 5.53 | 0.000956 | 0 | 6.38 | 0.00116 | -0.00472 | 5.53 | 0.000956 | 0 | 6.38 | 0.00116 | -0.00472 | HB | AllSpc | 5530 | 0.956 | 5530 | 0.956 | 1.15 | 1.21 | -0.000854
HBAllSpcSCGRt3ExCZ09 | Com-Iltg-dWatt-HB_OSspc | SCG | Rt3 | Ex | CZ09 | 5.53 | 0.000956 | 0 | 6.38 | 0.00118 | -0.00774 | 5.53 | 0.000956 | 0 | 6.38 | 0.00118 | -0.00774 | HB | AllSpc | 5530 | 0.956 | 5530 | 0.956 | 1.15 | 1.23 | -0.0014
HBAllSpcSCERt3ExCZ09 | Com-Iltg-dWatt-HB_OSspc | SCE | Rt3 | Ex | CZ09 | 5.53 | 0.000956 | 0 | 6.38 | 0.00118 | -0.00774 | 5.53 | 0.000956 | 0 | 6.38 | 0.00118 | -0.00774 | HB | AllSpc | 5530 | 0.956 | 5530 | 0.956 | 1.15 | 1.23 | -0.0014
HBAllSpcSDGRt3ExCZ10 | Com-Iltg-dWatt-HB_OSspc | SDG | Rt3 | Ex | CZ10 | 5.53 | 0.000956 | 0 | 6.31 | 0.00117 | -0.00863 | 5.53 | 0.000956 | 0 | 6.31 | 0.00117 | -0.00863 | HB | AllSpc | 5530 | 0.956 | 5530 | 0.956 | 1.14 | 1.22 | -0.00156
HBAllSpcSCERt3ExCZ10 | Com-Iltg-dWatt-HB_OSspc | SCE | Rt3 | Ex | CZ10 | 5.53 | 0.000956 | 0 | 6.31 | 0.00117 | -0.00863 | 5.53 | 0.000956 | 0 | 6.31 | 0.00117 | -0.00863 | HB | AllSpc | 5530 | 0.956 | 5530 | 0.956 | 1.14 | 1.22 | -0.00156
HBAllSpcSCGRt3ExCZ10 | Com-Iltg-dWatt-HB_OSspc | SCG | Rt3 | Ex | CZ10 | 5.53 | 0.000956 | 0 | 6.31 | 0.00117 | -0.00863 | 5.53 | 0.000956 | 0 | 6.31 | 0.00117 | -0.00863 | HB | AllSpc | 5530 | 0.956 | 5530 | 0.956 | 1.14 | 1.22 | -0.00156
HBAllSpcPGERt3ExCZ11 | Com-Iltg-dWatt-HB_OSspc | PGE | Rt3 | Ex | CZ11 | 5.53 | 0.000956 | 0 | 5.92 | 0.00115 | -0.0336 | 5.53 | 0.000956 | 0 | 5.92 | 0.00115 | -0.0336 | HB | AllSpc | 5530 | 0.956 | 5530 | 0.956 | 1.07 | 1.2 | -0.00608
HBAllSpcPGERt3ExCZ12 | Com-Iltg-dWatt-HB_OSspc | PGE | Rt3 | Ex | CZ12 | 5.53 | 0.000956 | 0 | 5.93 | 0.00115 | -0.0319 | 5.53 | 0.000956 | 0 | 5.93 | 0.00115 | -0.0319 | HB | AllSpc | 5530 | 0.956 | 5530 | 0.956 | 1.07 | 1.2 | -0.00577
HBAllSpcSCGRt3ExCZ13 | Com-Iltg-dWatt-HB_OSspc | SCG | Rt3 | Ex | CZ13 | 5.53 | 0.000956 | 0 | 6.08 | 0.00118 | -0.0293 | 5.53 | 0.000956 | 0 | 6.08 | 0.00118 | -0.0293 | HB | AllSpc | 5530 | 0.956 | 5530 | 0.956 | 1.1 | 1.23 | -0.0053
HBAllSpcPGERt3ExCZ13 | Com-Iltg-dWatt-HB_OSspc | PGE | Rt3 | Ex | CZ13 | 5.53 | 0.000956 | 0 | 6.08 | 0.00118 | -0.0293 | 5.53 | 0.000956 | 0 | 6.08 | 0.00118 | -0.0293 | HB | AllSpc | 5530 | 0.956 | 5530 | 0.956 | 1.1 | 1.23 | -0.0053
HBAllSpcSCERt3ExCZ13 | Com-Iltg-dWatt-HB_OSspc | SCE | Rt3 | Ex | CZ13 | 5.53 | 0.000956 | 0 | 6.08 | 0.00118 | -0.0293 | 5.53 | 0.000956 | 0 | 6.08 | 0.00118 | -0.0293 | HB | AllSpc | 5530 | 0.956 | 5530 | 0.956 | 1.1 | 1.23 | -0.0053
HBAllSpcSCGRt3ExCZ14 | Com-Iltg-dWatt-HB_OSspc | SCG | Rt3 | Ex | CZ14 | 5.53 | 0.000956 | 0 | 6.03 | 0.00118 | -0.0315 | 5.53 | 0.000956 | 0 | 6.03 | 0.00118 | -0.0315 | HB | AllSpc | 5530 | 0.956 | 5530 | 0.956 | 1.09 | 1.23 | -0.0057
HBAllSpcSDGRt3ExCZ14 | Com-Iltg-dWatt-HB_OSspc | SDG | Rt3 | Ex | CZ14 | 5.53 | 0.000956 | 0 | 6.03 | 0.00118 | -0.0315 | 5.53 | 0.000956 | 0 | 6.03 | 0.00118 | -0.0315 | HB | AllSpc | 5530 | 0.956 | 5530 | 0.956 | 1.09 | 1.23 | -0.0057
HBAllSpcSCERt3ExCZ14 | Com-Iltg-dWatt-HB_OSspc | SCE | Rt3 | Ex | CZ14 | 5.53 | 0.000956 | 0 | 6.03 | 0.00118 | -0.0315 | 5.53 | 0.000956 | 0 | 6.03 | 0.00118 | -0.0315 | HB | AllSpc | 5530 | 0.956 | 5530 | 0.956 | 1.09 | 1.23 | -0.0057
HBAllSpcSDGRt3ExCZ15 | Com-Iltg-dWatt-HB_OSspc | SDG | Rt3 | Ex | CZ15 | 5.53 | 0.000956 | 0 | 6.52 | 0.0012 | -0.00204 | 5.53 | 0.000956 | 0 | 6.52 | 0.0012 | -0.00204 | HB | AllSpc | 5530 | 0.956 | 5530 | 0.956 | 1.18 | 1.26 | -0.000369
HBAllSpcSCGRt3ExCZ15 | Com-Iltg-dWatt-HB_OSspc | SCG | Rt3 | Ex | CZ15 | 5.53 | 0.000956 | 0 | 6.52 | 0.0012 | -0.00204 | 5.53 | 0.000956 | 0 | 6.52 | 0.0012 | -0.00204 | HB | AllSpc | 5530 | 0.956 | 5530 | 0.956 | 1.18 | 1.26 | -0.000369
HBAllSpcSCERt3ExCZ15 | Com-Iltg-dWatt-HB_OSspc | SCE | Rt3 | Ex | CZ15 | 5.53 | 0.000956 | 0 | 6.52 | 0.0012 | -0.00204 | 5.53 | 0.000956 | 0 | 6.52 | 0.0012 | -0.00204 | HB | AllSpc | 5530 | 0.956 | 5530 | 0.956 | 1.18 | 1.26 | -0.000369
HBAllSpcPGERt3ExCZ16 | Com-Iltg-dWatt-HB_OSspc | PGE | Rt3 | Ex | CZ16 | 5.53 | 0.000956 | 0 | 5.46 | 0.00115 | -0.0697 | 5.53 | 0.000956 | 0 | 5.46 | 0.00115 | -0.0697 | HB | AllSpc | 5530 | 0.956 | 5530 | 0.956 | 0.987 | 1.2 | -0.0126
HBAllSpcSCERt3ExCZ16 | Com-Iltg-dWatt-HB_OSspc | SCE | Rt3 | Ex | CZ16 | 5.53 | 0.000956 | 0 | 5.46 | 0.00115 | -0.0697 | 5.53 | 0.000956 | 0 | 5.46 | 0.00115 | -0.0697 | HB | AllSpc | 5530 | 0.956 | 5530 | 0.956 | 0.987 | 1.2 | -0.0126
HBAllSpcSCGRt3ExCZ16 | Com-Iltg-dWatt-HB_OSspc | SCG | Rt3 | Ex | CZ16 | 5.53 | 0.000956 | 0 | 5.46 | 0.00115 | -0.0697 | 5.53 | 0.000956 | 0 | 5.46 | 0.00115 | -0.0697 | HB | AllSpc | 5530 | 0.956 | 5530 | 0.956 | 0.987 | 1.2 | -0.0126
HBAllSpcSCERt3ExIOU | Com-Iltg-dWatt-HB_OSspc | SCE | Rt3 | Ex | IOU | 5.53 | 0.000956 | 0 | 6.33 | 0.00117 | -0.00847 | 5.53 | 0.000956 | 0 | 6.33 | 0.00117 | -0.00847 | HB | AllSpc | 5530 | 0.956 | 5530 | 0.956 | 1.14 | 1.22 | -0.00153
HBAllSpcSCGRt3ExIOU | Com-Iltg-dWatt-HB_OSspc | SCG | Rt3 | Ex | IOU | 5.53 | 0.000956 | 0 | 6.34 | 0.00117 | -0.00816 | 5.53 | 0.000956 | 0 | 6.34 | 0.00117 | -0.00816 | HB | AllSpc | 5530 | 0.956 | 5530 | 0.956 | 1.15 | 1.22 | -0.00148
HBAllSpcSDGRt3ExIOU | Com-Iltg-dWatt-HB_OSspc | SDG | Rt3 | Ex | IOU | 5.53 | 0.000956 | 0 | 6.35 | 0.00116 | -0.00411 | 5.53 | 0.000956 | 0 | 6.35 | 0.00116 | -0.00411 | HB | AllSpc | 5530 | 0.956 | 5530 | 0.956 | 1.15 | 1.21 | -0.000743
HBAllSpcPGERt3ExIOU | Com-Iltg-dWatt-HB_OSspc | PGE | Rt3 | Ex | IOU | 5.53 | 0.000956 | 0 | 5.97 | 0.00115 | -0.0301 | 5.53 | 0.000956 | 0 | 5.97 | 0.00115 | -0.0301 | HB | AllSpc | 5530 | 0.956 | 5530 | 0.956 | 1.08 | 1.2 | -0.00544
HBAllSpcPGERt3NewCZ01 | Com-Iltg-dWatt-HB_OSspc | PGE | Rt3 | New | CZ01 | 5.53 | 0.000954 | 0 | 5.35 | 0.00113 | -0.0802 | 5.53 | 0.000954 | 0 | 5.35 | 0.00113 | -0.0802 | HB | AllSpc | 5530 | 0.954 | 5530 | 0.954 | 0.967 | 1.18 | -0.0145
HBAllSpcPGERt3NewCZ02 | Com-Iltg-dWatt-HB_OSspc | PGE | Rt3 | New | CZ02 | 5.53 | 0.000954 | 0 | 5.83 | 0.00117 | -0.0412 | 5.53 | 0.000954 | 0 | 5.83 | 0.00117 | -0.0412 | HB | AllSpc | 5530 | 0.954 | 5530 | 0.954 | 1.05 | 1.23 | -0.00745
HBAllSpcPGERt3NewCZ03 | Com-Iltg-dWatt-HB_OSspc | PGE | Rt3 | New | CZ03 | 5.53 | 0.000954 | 0 | 5.74 | 0.00115 | -0.0392 | 5.53 | 0.000954 | 0 | 5.74 | 0.00115 | -0.0392 | HB | AllSpc | 5530 | 0.954 | 5530 | 0.954 | 1.04 | 1.21 | -0.00709
HBAllSpcPGERt3NewCZ04 | Com-Iltg-dWatt-HB_OSspc | PGE | Rt3 | New | CZ04 | 5.53 | 0.000954 | 0 | 5.95 | 0.00117 | -0.0268 | 5.53 | 0.000954 | 0 | 5.95 | 0.00117 | -0.0268 | HB | AllSpc | 5530 | 0.954 | 5530 | 0.954 | 1.08 | 1.23 | -0.00485
HBAllSpcPGERt3NewCZ05 | Com-Iltg-dWatt-HB_OSspc | PGE | Rt3 | New | CZ05 | 5.53 | 0.000954 | 0 | 5.79 | 0.00113 | -0.0312 | 5.53 | 0.000954 | 0 | 5.79 | 0.00113 | -0.0312 | HB | AllSpc | 5530 | 0.954 | 5530 | 0.954 | 1.05 | 1.18 | -0.00564
HBAllSpcSCERt3NewCZ05 | Com-Iltg-dWatt-HB_OSspc | SCE | Rt3 | New | CZ05 | 5.53 | 0.000954 | 0 | 5.87 | 0.00117 | -0.029 | 5.53 | 0.000954 | 0 | 5.87 | 0.00117 | -0.029 | HB | AllSpc | 5530 | 0.954 | 5530 | 0.954 | 1.06 | 1.23 | -0.00524
HBAllSpcSDGRt3NewCZ06 | Com-Iltg-dWatt-HB_OSspc | SDG | Rt3 | New | CZ06 | 5.53 | 0.000954 | 0 | 6.24 | 0.00118 | -0.00747 | 5.53 | 0.000954 | 0 | 6.24 | 0.00118 | -0.00747 | HB | AllSpc | 5530 | 0.954 | 5530 | 0.954 | 1.13 | 1.24 | -0.00135
HBAllSpcSCERt3NewCZ06 | Com-Iltg-dWatt-HB_OSspc | SCE | Rt3 | New | CZ06 | 5.53 | 0.000954 | 0 | 6.25 | 0.00118 | -0.0073 | 5.53 | 0.000954 | 0 | 6.25 | 0.00118 | -0.0073 | HB | AllSpc | 5530 | 0.954 | 5530 | 0.954 | 1.13 | 1.24 | -0.00132
HBAllSpcSDGRt3NewCZ07 | Com-Iltg-dWatt-HB_OSspc | SDG | Rt3 | New | CZ07 | 5.53 | 0.000954 | 0 | 6.22 | 0.00116 | -0.00289 | 5.53 | 0.000954 | 0 | 6.22 | 0.00116 | -0.00289 | HB | AllSpc | 5530 | 0.954 | 5530 | 0.954 | 1.12 | 1.22 | -0.000523
HBAllSpcSDGRt3NewCZ08 | Com-Iltg-dWatt-HB_OSspc | SDG | Rt3 | New | CZ08 | 5.53 | 0.000954 | 0 | 6.3 | 0.00119 | -0.00625 | 5.53 | 0.000954 | 0 | 6.3 | 0.00119 | -0.00625 | HB | AllSpc | 5530 | 0.954 | 5530 | 0.954 | 1.14 | 1.25 | -0.00113
HBAllSpcSCERt3NewCZ08 | Com-Iltg-dWatt-HB_OSspc | SCE | Rt3 | New | CZ08 | 5.53 | 0.000954 | 0 | 6.32 | 0.00119 | -0.00614 | 5.53 | 0.000954 | 0 | 6.32 | 0.00119 | -0.00614 | HB | AllSpc | 5530 | 0.954 | 5530 | 0.954 | 1.14 | 1.25 | -0.00111
HBAllSpcSCERt3NewCZ09 | Com-Iltg-dWatt-HB_OSspc | SCE | Rt3 | New | CZ09 | 5.53 | 0.000954 | 0 | 6.19 | 0.00114 | -0.00968 | 5.53 | 0.000954 | 0 | 6.19 | 0.00114 | -0.00968 | HB | AllSpc | 5530 | 0.954 | 5530 | 0.954 | 1.12 | 1.19 | -0.00175
HBAllSpcSDGRt3NewCZ10 | Com-Iltg-dWatt-HB_OSspc | SDG | Rt3 | New | CZ10 | 5.53 | 0.000954 | 0 | 6.23 | 0.00118 | -0.0115 | 5.53 | 0.000954 | 0 | 6.23 | 0.00118 | -0.0115 | HB | AllSpc | 5530 | 0.954 | 5530 | 0.954 | 1.13 | 1.24 | -0.00208
HBAllSpcSCERt3NewCZ10 | Com-Iltg-dWatt-HB_OSspc | SCE | Rt3 | New | CZ10 | 5.53 | 0.000954 | 0 | 6.24 | 0.00118 | -0.0113 | 5.53 | 0.000954 | 0 | 6.24 | 0.00118 | -0.0113 | HB | AllSpc | 5530 | 0.954 | 5530 | 0.954 | 1.13 | 1.24 | -0.00204
HBAllSpcPGERt3NewCZ11 | Com-Iltg-dWatt-HB_OSspc | PGE | Rt3 | New | CZ11 | 5.53 | 0.000954 | 0 | 5.94 | 0.00116 | -0.0348 | 5.53 | 0.000954 | 0 | 5.94 | 0.00116 | -0.0348 | HB | AllSpc | 5530 | 0.954 | 5530 | 0.954 | 1.07 | 1.22 | -0.00629
HBAllSpcPGERt3NewCZ12 | Com-Iltg-dWatt-HB_OSspc | PGE | Rt3 | New | CZ12 | 5.53 | 0.000954 | 0 | 5.96 | 0.00119 | -0.0378 | 5.53 | 0.000954 | 0 | 5.96 | 0.00119 | -0.0378 | HB | AllSpc | 5530 | 0.954 | 5530 | 0.954 | 1.08 | 1.25 | -0.00684
HBAllSpcPGERt3NewCZ13 | Com-Iltg-dWatt-HB_OSspc | PGE | Rt3 | New | CZ13 | 5.53 | 0.000954 | 0 | 6.02 | 0.00119 | -0.0338 | 5.53 | 0.000954 | 0 | 6.02 | 0.00119 | -0.0338 | HB | AllSpc | 5530 | 0.954 | 5530 | 0.954 | 1.09 | 1.25 | -0.00611
HBAllSpcSCERt3NewCZ13 | Com-Iltg-dWatt-HB_OSspc | SCE | Rt3 | New | CZ13 | 5.53 | 0.000954 | 0 | 6.14 | 0.00124 | -0.0318 | 5.53 | 0.000954 | 0 | 6.14 | 0.00124 | -0.0318 | HB | AllSpc | 5530 | 0.954 | 5530 | 0.954 | 1.11 | 1.3 | -0.00575
HBAllSpcSCERt3NewCZ14 | Com-Iltg-dWatt-HB_OSspc | SCE | Rt3 | New | CZ14 | 5.53 | 0.000954 | 0 | 6.14 | 0.00123 | -0.0326 | 5.53 | 0.000954 | 0 | 6.14 | 0.00123 | -0.0326 | HB | AllSpc | 5530 | 0.954 | 5530 | 0.954 | 1.11 | 1.29 | -0.0059
HBAllSpcSDGRt3NewCZ14 | Com-Iltg-dWatt-HB_OSspc | SDG | Rt3 | New | CZ14 | 5.53 | 0.000954 | 0 | 6.13 | 0.00123 | -0.0337 | 5.53 | 0.000954 | 0 | 6.13 | 0.00123 | -0.0337 | HB | AllSpc | 5530 | 0.954 | 5530 | 0.954 | 1.11 | 1.29 | -0.00609
HBAllSpcSCERt3NewCZ15 | Com-Iltg-dWatt-HB_OSspc | SCE | Rt3 | New | CZ15 | 5.53 | 0.000954 | 0 | 6.24 | 0.00112 | -0.00118 | 5.53 | 0.000954 | 0 | 6.24 | 0.00112 | -0.00118 | HB | AllSpc | 5530 | 0.954 | 5530 | 0.954 | 1.13 | 1.17 | -0.000213
HBAllSpcSDGRt3NewCZ15 | Com-Iltg-dWatt-HB_OSspc | SDG | Rt3 | New | CZ15 | 5.53 | 0.000954 | 0 | 6.22 | 0.00112 | -0.00116 | 5.53 | 0.000954 | 0 | 6.22 | 0.00112 | -0.00116 | HB | AllSpc | 5530 | 0.954 | 5530 | 0.954 | 1.12 | 1.17 | -0.00021
HBAllSpcSCERt3NewCZ16 | Com-Iltg-dWatt-HB_OSspc | SCE | Rt3 | New | CZ16 | 5.53 | 0.000954 | 0 | 5.52 | 0.00118 | -0.0708 | 5.53 | 0.000954 | 0 | 5.52 | 0.00118 | -0.0708 | HB | AllSpc | 5530 | 0.954 | 5530 | 0.954 | 0.998 | 1.24 | -0.0128
HBAllSpcPGERt3NewCZ16 | Com-Iltg-dWatt-HB_OSspc | PGE | Rt3 | New | CZ16 | 5.53 | 0.000954 | 0 | 5.47 | 0.00114 | -0.0758 | 5.53 | 0.000954 | 0 | 5.47 | 0.00114 | -0.0758 | HB | AllSpc | 5530 | 0.954 | 5530 | 0.954 | 0.989 | 1.19 | -0.0137
HBAllSpcSCERt3NewIOU | Com-Iltg-dWatt-HB_OSspc | SCE | Rt3 | New | IOU | 5.53 | 0.000954 | 0 | 6.24 | 0.00118 | -0.01 | 5.53 | 0.000954 | 0 | 6.24 | 0.00118 | -0.01 | HB | AllSpc | 5530 | 0.954 | 5530 | 0.954 | 1.13 | 1.24 | -0.00181
HBAllSpcSCGRt3NewIOU | Com-Iltg-dWatt-HB_OSspc | SCG | Rt3 | New | IOU | 5.53 | 0.000954 | 0 | 6.25 | 0.00118 | -0.00977 | 5.53 | 0.000954 | 0 | 6.25 | 0.00118 | -0.00977 | HB | AllSpc | 5530 | 0.954 | 5530 | 0.954 | 1.13 | 1.24 | -0.00177
HBAllSpcSDGRt3NewIOU | Com-Iltg-dWatt-HB_OSspc | SDG | Rt3 | New | IOU | 5.53 | 0.000954 | 0 | 6.23 | 0.00117 | -0.00539 | 5.53 | 0.000954 | 0 | 6.23 | 0.00117 | -0.00539 | HB | AllSpc | 5530 | 0.954 | 5530 | 0.954 | 1.13 | 1.23 | -0.000975
HBAllSpcPGERt3NewIOU | Com-Iltg-dWatt-HB_OSspc | PGE | Rt3 | New | IOU | 5.53 | 0.000954 | 0 | 6.1 | 0.00123 | -0.0321 | 5.53 | 0.000954 | 0 | 6.1 | 0.00123 | -0.0321 | HB | AllSpc | 5530 | 0.954 | 5530 | 0.954 | 1.1 | 1.29 | -0.0058
HBAllSpcPGERtLExCZ01 | Com-Iltg-dWatt-HB_OSspc | PGE | RtL | Ex | CZ01 | 4.02 | 0.000917 | 0 | 3.9 | 0.00109 | -0.0567 | 4.02 | 0.000917 | 0 | 3.9 | 0.00109 | -0.0567 | HB | AllSpc | 4020 | 0.917 | 4020 | 0.917 | 0.97 | 1.19 | -0.0141
HBAllSpcPGERtLExCZ02 | Com-Iltg-dWatt-HB_OSspc | PGE | RtL | Ex | CZ02 | 4.02 | 0.000917 | 0 | 4.25 | 0.00109 | -0.0284 | 4.02 | 0.000917 | 0 | 4.25 | 0.00109 | -0.0284 | HB | AllSpc | 4020 | 0.917 | 4020 | 0.917 | 1.06 | 1.19 | -0.00706
HBAllSpcPGERtLExCZ03 | Com-Iltg-dWatt-HB_OSspc | PGE | RtL | Ex | CZ03 | 4.02 | 0.000917 | 0 | 4.27 | 0.00108 | -0.0271 | 4.02 | 0.000917 | 0 | 4.27 | 0.00108 | -0.0271 | HB | AllSpc | 4020 | 0.917 | 4020 | 0.917 | 1.06 | 1.18 | -0.00674
HBAllSpcPGERtLExCZ04 | Com-Iltg-dWatt-HB_OSspc | PGE | RtL | Ex | CZ04 | 4.02 | 0.000917 | 0 | 4.34 | 0.00109 | -0.0198 | 4.02 | 0.000917 | 0 | 4.34 | 0.00109 | -0.0198 | HB | AllSpc | 4020 | 0.917 | 4020 | 0.917 | 1.08 | 1.19 | -0.00493
HBAllSpcSCERtLExCZ05 | Com-Iltg-dWatt-HB_OSspc | SCE | RtL | Ex | CZ05 | 4.02 | 0.000917 | 0 | 4.33 | 0.00111 | -0.024 | 4.02 | 0.000917 | 0 | 4.33 | 0.00111 | -0.024 | HB | AllSpc | 4020 | 0.917 | 4020 | 0.917 | 1.08 | 1.21 | -0.00597
HBAllSpcPGERtLExCZ05 | Com-Iltg-dWatt-HB_OSspc | PGE | RtL | Ex | CZ05 | 4.02 | 0.000917 | 0 | 4.33 | 0.00111 | -0.024 | 4.02 | 0.000917 | 0 | 4.33 | 0.00111 | -0.024 | HB | AllSpc | 4020 | 0.917 | 4020 | 0.917 | 1.08 | 1.21 | -0.00597
HBAllSpcSCGRtLExCZ05 | Com-Iltg-dWatt-HB_OSspc | SCG | RtL | Ex | CZ05 | 4.02 | 0.000917 | 0 | 4.33 | 0.00111 | -0.024 | 4.02 | 0.000917 | 0 | 4.33 | 0.00111 | -0.024 | HB | AllSpc | 4020 | 0.917 | 4020 | 0.917 | 1.08 | 1.21 | -0.00597
HBAllSpcSCERtLExCZ06 | Com-Iltg-dWatt-HB_OSspc | SCE | RtL | Ex | CZ06 | 4.02 | 0.000917 | 0 | 4.55 | 0.00113 | -0.00957 | 4.02 | 0.000917 | 0 | 4.55 | 0.00113 | -0.00957 | HB | AllSpc | 4020 | 0.917 | 4020 | 0.917 | 1.13 | 1.23 | -0.00238
HBAllSpcSDGRtLExCZ06 | Com-Iltg-dWatt-HB_OSspc | SDG | RtL | Ex | CZ06 | 4.02 | 0.000917 | 0 | 4.55 | 0.00113 | -0.00957 | 4.02 | 0.000917 | 0 | 4.55 | 0.00113 | -0.00957 | HB | AllSpc | 4020 | 0.917 | 4020 | 0.917 | 1.13 | 1.23 | -0.00238
HBAllSpcSCGRtLExCZ06 | Com-Iltg-dWatt-HB_OSspc | SCG | RtL | Ex | CZ06 | 4.02 | 0.000917 | 0 | 4.55 | 0.00113 | -0.00957 | 4.02 | 0.000917 | 0 | 4.55 | 0.00113 | -0.00957 | HB | AllSpc | 4020 | 0.917 | 4020 | 0.917 | 1.13 | 1.23 | -0.00238
HBAllSpcSDGRtLExCZ07 | Com-Iltg-dWatt-HB_OSspc | SDG | RtL | Ex | CZ07 | 4.02 | 0.000917 | 0 | 4.58 | 0.00113 | -0.00699 | 4.02 | 0.000917 | 0 | 4.58 | 0.00113 | -0.00699 | HB | AllSpc | 4020 | 0.917 | 4020 | 0.917 | 1.14 | 1.23 | -0.00174
HBAllSpcSCGRtLExCZ08 | Com-Iltg-dWatt-HB_OSspc | SCG | RtL | Ex | CZ08 | 4.02 | 0.000917 | 0 | 4.57 | 0.00113 | -0.00828 | 4.02 | 0.000917 | 0 | 4.57 | 0.00113 | -0.00828 | HB | AllSpc | 4020 | 0.917 | 4020 | 0.917 | 1.14 | 1.23 | -0.00206
HBAllSpcSDGRtLExCZ08 | Com-Iltg-dWatt-HB_OSspc | SDG | RtL | Ex | CZ08 | 4.02 | 0.000917 | 0 | 4.57 | 0.00113 | -0.00828 | 4.02 | 0.000917 | 0 | 4.57 | 0.00113 | -0.00828 | HB | AllSpc | 4020 | 0.917 | 4020 | 0.917 | 1.14 | 1.23 | -0.00206
HBAllSpcSCERtLExCZ08 | Com-Iltg-dWatt-HB_OSspc | SCE | RtL | Ex | CZ08 | 4.02 | 0.000917 | 0 | 4.57 | 0.00113 | -0.00828 | 4.02 | 0.000917 | 0 | 4.57 | 0.00113 | -0.00828 | HB | AllSpc | 4020 | 0.917 | 4020 | 0.917 | 1.14 | 1.23 | -0.00206
HBAllSpcSCERtLExCZ09 | Com-Iltg-dWatt-HB_OSspc | SCE | RtL | Ex | CZ09 | 4.02 | 0.000917 | 0 | 4.57 | 0.00116 | -0.00965 | 4.02 | 0.000917 | 0 | 4.57 | 0.00116 | -0.00965 | HB | AllSpc | 4020 | 0.917 | 4020 | 0.917 | 1.14 | 1.26 | -0.0024
HBAllSpcSCGRtLExCZ09 | Com-Iltg-dWatt-HB_OSspc | SCG | RtL | Ex | CZ09 | 4.02 | 0.000917 | 0 | 4.57 | 0.00116 | -0.00965 | 4.02 | 0.000917 | 0 | 4.57 | 0.00116 | -0.00965 | HB | AllSpc | 4020 | 0.917 | 4020 | 0.917 | 1.14 | 1.26 | -0.0024
HBAllSpcSCERtLExCZ10 | Com-Iltg-dWatt-HB_OSspc | SCE | RtL | Ex | CZ10 | 4.02 | 0.000917 | 0 | 4.54 | 0.00115 | -0.0111 | 4.02 | 0.000917 | 0 | 4.54 | 0.00115 | -0.0111 | HB | AllSpc | 4020 | 0.917 | 4020 | 0.917 | 1.13 | 1.25 | -0.00276
HBAllSpcSDGRtLExCZ10 | Com-Iltg-dWatt-HB_OSspc | SDG | RtL | Ex | CZ10 | 4.02 | 0.000917 | 0 | 4.54 | 0.00115 | -0.0111 | 4.02 | 0.000917 | 0 | 4.54 | 0.00115 | -0.0111 | HB | AllSpc | 4020 | 0.917 | 4020 | 0.917 | 1.13 | 1.25 | -0.00276
HBAllSpcSCGRtLExCZ10 | Com-Iltg-dWatt-HB_OSspc | SCG | RtL | Ex | CZ10 | 4.02 | 0.000917 | 0 | 4.54 | 0.00115 | -0.0111 | 4.02 | 0.000917 | 0 | 4.54 | 0.00115 | -0.0111 | HB | AllSpc | 4020 | 0.917 | 4020 | 0.917 | 1.13 | 1.25 | -0.00276
HBAllSpcPGERtLExCZ11 | Com-Iltg-dWatt-HB_OSspc | PGE | RtL | Ex | CZ11 | 4.02 | 0.000917 | 0 | 4.27 | 0.0011 | -0.0273 | 4.02 | 0.000917 | 0 | 4.27 | 0.0011 | -0.0273 | HB | AllSpc | 4020 | 0.917 | 4020 | 0.917 | 1.06 | 1.2 | -0.00679
HBAllSpcPGERtLExCZ12 | Com-Iltg-dWatt-HB_OSspc | PGE | RtL | Ex | CZ12 | 4.02 | 0.000917 | 0 | 4.28 | 0.00111 | -0.025 | 4.02 | 0.000917 | 0 | 4.28 | 0.00111 | -0.025 | HB | AllSpc | 4020 | 0.917 | 4020 | 0.917 | 1.06 | 1.21 | -0.00622
HBAllSpcSCGRtLExCZ13 | Com-Iltg-dWatt-HB_OSspc | SCG | RtL | Ex | CZ13 | 4.02 | 0.000917 | 0 | 4.41 | 0.00115 | -0.0221 | 4.02 | 0.000917 | 0 | 4.41 | 0.00115 | -0.0221 | HB | AllSpc | 4020 | 0.917 | 4020 | 0.917 | 1.1 | 1.25 | -0.0055
HBAllSpcPGERtLExCZ13 | Com-Iltg-dWatt-HB_OSspc | PGE | RtL | Ex | CZ13 | 4.02 | 0.000917 | 0 | 4.41 | 0.00115 | -0.0221 | 4.02 | 0.000917 | 0 | 4.41 | 0.00115 | -0.0221 | HB | AllSpc | 4020 | 0.917 | 4020 | 0.917 | 1.1 | 1.25 | -0.0055
HBAllSpcSCERtLExCZ13 | Com-Iltg-dWatt-HB_OSspc | SCE | RtL | Ex | CZ13 | 4.02 | 0.000917 | 0 | 4.41 | 0.00115 | -0.0221 | 4.02 | 0.000917 | 0 | 4.41 | 0.00115 | -0.0221 | HB | AllSpc | 4020 | 0.917 | 4020 | 0.917 | 1.1 | 1.25 | -0.0055
HBAllSpcSCERtLExCZ14 | Com-Iltg-dWatt-HB_OSspc | SCE | RtL | Ex | CZ14 | 4.02 | 0.000917 | 0 | 4.38 | 0.00116 | -0.0233 | 4.02 | 0.000917 | 0 | 4.38 | 0.00116 | -0.0233 | HB | AllSpc | 4020 | 0.917 | 4020 | 0.917 | 1.09 | 1.26 | -0.0058
HBAllSpcSCGRtLExCZ14 | Com-Iltg-dWatt-HB_OSspc | SCG | RtL | Ex | CZ14 | 4.02 | 0.000917 | 0 | 4.38 | 0.00116 | -0.0233 | 4.02 | 0.000917 | 0 | 4.38 | 0.00116 | -0.0233 | HB | AllSpc | 4020 | 0.917 | 4020 | 0.917 | 1.09 | 1.26 | -0.0058
HBAllSpcSDGRtLExCZ14 | Com-Iltg-dWatt-HB_OSspc | SDG | RtL | Ex | CZ14 | 4.02 | 0.000917 | 0 | 4.38 | 0.00116 | -0.0233 | 4.02 | 0.000917 | 0 | 4.38 | 0.00116 | -0.0233 | HB | AllSpc | 4020 | 0.917 | 4020 | 0.917 | 1.09 | 1.26 | -0.0058
HBAllSpcSCGRtLExCZ15 | Com-Iltg-dWatt-HB_OSspc | SCG | RtL | Ex | CZ15 | 4.02 | 0.000917 | 0 | 4.74 | 0.00117 | -0.00391 | 4.02 | 0.000917 | 0 | 4.74 | 0.00117 | -0.00391 | HB | AllSpc | 4020 | 0.917 | 4020 | 0.917 | 1.18 | 1.28 | -0.000973
HBAllSpcSDGRtLExCZ15 | Com-Iltg-dWatt-HB_OSspc | SDG | RtL | Ex | CZ15 | 4.02 | 0.000917 | 0 | 4.74 | 0.00117 | -0.00391 | 4.02 | 0.000917 | 0 | 4.74 | 0.00117 | -0.00391 | HB | AllSpc | 4020 | 0.917 | 4020 | 0.917 | 1.18 | 1.28 | -0.000973
HBAllSpcSCERtLExCZ15 | Com-Iltg-dWatt-HB_OSspc | SCE | RtL | Ex | CZ15 | 4.02 | 0.000917 | 0 | 4.74 | 0.00117 | -0.00391 | 4.02 | 0.000917 | 0 | 4.74 | 0.00117 | -0.00391 | HB | AllSpc | 4020 | 0.917 | 4020 | 0.917 | 1.18 | 1.28 | -0.000973
HBAllSpcSCGRtLExCZ16 | Com-Iltg-dWatt-HB_OSspc | SCG | RtL | Ex | CZ16 | 4.02 | 0.000917 | 0 | 3.95 | 0.0011 | -0.0515 | 4.02 | 0.000917 | 0 | 3.95 | 0.0011 | -0.0515 | HB | AllSpc | 4020 | 0.917 | 4020 | 0.917 | 0.983 | 1.2 | -0.0128
HBAllSpcSCERtLExCZ16 | Com-Iltg-dWatt-HB_OSspc | SCE | RtL | Ex | CZ16 | 4.02 | 0.000917 | 0 | 3.95 | 0.0011 | -0.0515 | 4.02 | 0.000917 | 0 | 3.95 | 0.0011 | -0.0515 | HB | AllSpc | 4020 | 0.917 | 4020 | 0.917 | 0.983 | 1.2 | -0.0128
HBAllSpcPGERtLExCZ16 | Com-Iltg-dWatt-HB_OSspc | PGE | RtL | Ex | CZ16 | 4.02 | 0.000917 | 0 | 3.95 | 0.0011 | -0.0515 | 4.02 | 0.000917 | 0 | 3.95 | 0.0011 | -0.0515 | HB | AllSpc | 4020 | 0.917 | 4020 | 0.917 | 0.983 | 1.2 | -0.0128
HBAllSpcSCERtLExIOU | Com-Iltg-dWatt-HB_OSspc | SCE | RtL | Ex | IOU | 4.02 | 0.000917 | 0 | 4.55 | 0.00114 | -0.0107 | 4.02 | 0.000917 | 0 | 4.55 | 0.00114 | -0.0107 | HB | AllSpc | 4020 | 0.917 | 4020 | 0.917 | 1.13 | 1.24 | -0.00266
HBAllSpcPGERtLExIOU | Com-Iltg-dWatt-HB_OSspc | PGE | RtL | Ex | IOU | 4.02 | 0.000917 | 0 | 4.3 | 0.0011 | -0.0253 | 4.02 | 0.000917 | 0 | 4.3 | 0.0011 | -0.0253 | HB | AllSpc | 4020 | 0.917 | 4020 | 0.917 | 1.07 | 1.2 | -0.00629
HBAllSpcSDGRtLExIOU | Com-Iltg-dWatt-HB_OSspc | SDG | RtL | Ex | IOU | 4.02 | 0.000917 | 0 | 4.57 | 0.00113 | -0.00818 | 4.02 | 0.000917 | 0 | 4.57 | 0.00113 | -0.00818 | HB | AllSpc | 4020 | 0.917 | 4020 | 0.917 | 1.14 | 1.23 | -0.00203
HBAllSpcSCGRtLExIOU | Com-Iltg-dWatt-HB_OSspc | SCG | RtL | Ex | IOU | 4.02 | 0.000917 | 0 | 4.55 | 0.00114 | -0.0104 | 4.02 | 0.000917 | 0 | 4.55 | 0.00114 | -0.0104 | HB | AllSpc | 4020 | 0.917 | 4020 | 0.917 | 1.13 | 1.24 | -0.00259
HBAllSpcPGERtLNewCZ01 | Com-Iltg-dWatt-HB_OSspc | PGE | RtL | New | CZ01 | 4.02 | 0.000916 | 0 | 3.89 | 0.00107 | -0.0615 | 4.02 | 0.000916 | 0 | 3.89 | 0.00107 | -0.0615 | HB | AllSpc | 4020 | 0.916 | 4020 | 0.916 | 0.968 | 1.17 | -0.0153
HBAllSpcPGERtLNewCZ02 | Com-Iltg-dWatt-HB_OSspc | PGE | RtL | New | CZ02 | 4.02 | 0.000916 | 0 | 4.22 | 0.00114 | -0.0319 | 4.02 | 0.000916 | 0 | 4.22 | 0.00114 | -0.0319 | HB | AllSpc | 4020 | 0.916 | 4020 | 0.916 | 1.05 | 1.24 | -0.00794
HBAllSpcPGERtLNewCZ03 | Com-Iltg-dWatt-HB_OSspc | PGE | RtL | New | CZ03 | 4.02 | 0.000916 | 0 | 4.16 | 0.00111 | -0.0301 | 4.02 | 0.000916 | 0 | 4.16 | 0.00111 | -0.0301 | HB | AllSpc | 4020 | 0.916 | 4020 | 0.916 | 1.03 | 1.21 | -0.00749
HBAllSpcPGERtLNewCZ04 | Com-Iltg-dWatt-HB_OSspc | PGE | RtL | New | CZ04 | 4.02 | 0.000916 | 0 | 4.31 | 0.00113 | -0.0224 | 4.02 | 0.000916 | 0 | 4.31 | 0.00113 | -0.0224 | HB | AllSpc | 4020 | 0.916 | 4020 | 0.916 | 1.07 | 1.23 | -0.00557
HBAllSpcPGERtLNewCZ05 | Com-Iltg-dWatt-HB_OSspc | PGE | RtL | New | CZ05 | 4.02 | 0.000916 | 0 | 4.16 | 0.00108 | -0.031 | 4.02 | 0.000916 | 0 | 4.16 | 0.00108 | -0.031 | HB | AllSpc | 4020 | 0.916 | 4020 | 0.916 | 1.03 | 1.18 | -0.00771
HBAllSpcSCERtLNewCZ05 | Com-Iltg-dWatt-HB_OSspc | SCE | RtL | New | CZ05 | 4.02 | 0.000916 | 0 | 4.21 | 0.00112 | -0.0282 | 4.02 | 0.000916 | 0 | 4.21 | 0.00112 | -0.0282 | HB | AllSpc | 4020 | 0.916 | 4020 | 0.916 | 1.05 | 1.22 | -0.00701
HBAllSpcSCERtLNewCZ06 | Com-Iltg-dWatt-HB_OSspc | SCE | RtL | New | CZ06 | 4.02 | 0.000916 | 0 | 4.45 | 0.00115 | -0.0127 | 4.02 | 0.000916 | 0 | 4.45 | 0.00115 | -0.0127 | HB | AllSpc | 4020 | 0.916 | 4020 | 0.916 | 1.11 | 1.26 | -0.00316
HBAllSpcSDGRtLNewCZ06 | Com-Iltg-dWatt-HB_OSspc | SDG | RtL | New | CZ06 | 4.02 | 0.000916 | 0 | 4.45 | 0.00114 | -0.0131 | 4.02 | 0.000916 | 0 | 4.45 | 0.00114 | -0.0131 | HB | AllSpc | 4020 | 0.916 | 4020 | 0.916 | 1.11 | 1.24 | -0.00326
HBAllSpcSDGRtLNewCZ07 | Com-Iltg-dWatt-HB_OSspc | SDG | RtL | New | CZ07 | 4.02 | 0.000916 | 0 | 4.41 | 0.0011 | -0.00949 | 4.02 | 0.000916 | 0 | 4.41 | 0.0011 | -0.00949 | HB | AllSpc | 4020 | 0.916 | 4020 | 0.916 | 1.1 | 1.2 | -0.00236
HBAllSpcSCERtLNewCZ08 | Com-Iltg-dWatt-HB_OSspc | SCE | RtL | New | CZ08 | 4.02 | 0.000916 | 0 | 4.51 | 0.00117 | -0.0109 | 4.02 | 0.000916 | 0 | 4.51 | 0.00117 | -0.0109 | HB | AllSpc | 4020 | 0.916 | 4020 | 0.916 | 1.12 | 1.28 | -0.00271
HBAllSpcSDGRtLNewCZ08 | Com-Iltg-dWatt-HB_OSspc | SDG | RtL | New | CZ08 | 4.02 | 0.000916 | 0 | 4.51 | 0.00116 | -0.0112 | 4.02 | 0.000916 | 0 | 4.51 | 0.00116 | -0.0112 | HB | AllSpc | 4020 | 0.916 | 4020 | 0.916 | 1.12 | 1.27 | -0.00279
HBAllSpcSCERtLNewCZ09 | Com-Iltg-dWatt-HB_OSspc | SCE | RtL | New | CZ09 | 4.02 | 0.000916 | 0 | 4.53 | 0.00121 | -0.0108 | 4.02 | 0.000916 | 0 | 4.53 | 0.00121 | -0.0108 | HB | AllSpc | 4020 | 0.916 | 4020 | 0.916 | 1.13 | 1.32 | -0.00269
HBAllSpcSDGRtLNewCZ10 | Com-Iltg-dWatt-HB_OSspc | SDG | RtL | New | CZ10 | 4.02 | 0.000916 | 0 | 4.54 | 0.00121 | -0.0129 | 4.02 | 0.000916 | 0 | 4.54 | 0.00121 | -0.0129 | HB | AllSpc | 4020 | 0.916 | 4020 | 0.916 | 1.13 | 1.32 | -0.00321
HBAllSpcSCERtLNewCZ10 | Com-Iltg-dWatt-HB_OSspc | SCE | RtL | New | CZ10 | 4.02 | 0.000916 | 0 | 4.55 | 0.00121 | -0.0126 | 4.02 | 0.000916 | 0 | 4.55 | 0.00121 | -0.0126 | HB | AllSpc | 4020 | 0.916 | 4020 | 0.916 | 1.13 | 1.32 | -0.00313
HBAllSpcPGERtLNewCZ11 | Com-Iltg-dWatt-HB_OSspc | PGE | RtL | New | CZ11 | 4.02 | 0.000916 | 0 | 4.34 | 0.00114 | -0.0289 | 4.02 | 0.000916 | 0 | 4.34 | 0.00114 | -0.0289 | HB | AllSpc | 4020 | 0.916 | 4020 | 0.916 | 1.08 | 1.24 | -0.00719
HBAllSpcPGERtLNewCZ12 | Com-Iltg-dWatt-HB_OSspc | PGE | RtL | New | CZ12 | 4.02 | 0.000916 | 0 | 4.31 | 0.00116 | -0.0284 | 4.02 | 0.000916 | 0 | 4.31 | 0.00116 | -0.0284 | HB | AllSpc | 4020 | 0.916 | 4020 | 0.916 | 1.07 | 1.27 | -0.00706
HBAllSpcSCERtLNewCZ13 | Com-Iltg-dWatt-HB_OSspc | SCE | RtL | New | CZ13 | 4.02 | 0.000916 | 0 | 4.45 | 0.0012 | -0.0247 | 4.02 | 0.000916 | 0 | 4.45 | 0.0012 | -0.0247 | HB | AllSpc | 4020 | 0.916 | 4020 | 0.916 | 1.11 | 1.31 | -0.00614
HBAllSpcPGERtLNewCZ13 | Com-Iltg-dWatt-HB_OSspc | PGE | RtL | New | CZ13 | 4.02 | 0.000916 | 0 | 4.36 | 0.00115 | -0.027 | 4.02 | 0.000916 | 0 | 4.36 | 0.00115 | -0.027 | HB | AllSpc | 4020 | 0.916 | 4020 | 0.916 | 1.08 | 1.26 | -0.00672
HBAllSpcSDGRtLNewCZ14 | Com-Iltg-dWatt-HB_OSspc | SDG | RtL | New | CZ14 | 4.02 | 0.000916 | 0 | 4.44 | 0.0012 | -0.0259 | 4.02 | 0.000916 | 0 | 4.44 | 0.0012 | -0.0259 | HB | AllSpc | 4020 | 0.916 | 4020 | 0.916 | 1.1 | 1.31 | -0.00644
HBAllSpcSCERtLNewCZ14 | Com-Iltg-dWatt-HB_OSspc | SCE | RtL | New | CZ14 | 4.02 | 0.000916 | 0 | 4.44 | 0.0012 | -0.025 | 4.02 | 0.000916 | 0 | 4.44 | 0.0012 | -0.025 | HB | AllSpc | 4020 | 0.916 | 4020 | 0.916 | 1.1 | 1.31 | -0.00622
HBAllSpcSCERtLNewCZ15 | Com-Iltg-dWatt-HB_OSspc | SCE | RtL | New | CZ15 | 4.02 | 0.000916 | 0 | 4.82 | 0.00122 | -0.0038 | 4.02 | 0.000916 | 0 | 4.82 | 0.00122 | -0.0038 | HB | AllSpc | 4020 | 0.916 | 4020 | 0.916 | 1.2 | 1.33 | -0.000945
HBAllSpcSDGRtLNewCZ15 | Com-Iltg-dWatt-HB_OSspc | SDG | RtL | New | CZ15 | 4.02 | 0.000916 | 0 | 4.81 | 0.00122 | -0.0039 | 4.02 | 0.000916 | 0 | 4.81 | 0.00122 | -0.0039 | HB | AllSpc | 4020 | 0.916 | 4020 | 0.916 | 1.2 | 1.33 | -0.00097
HBAllSpcPGERtLNewCZ16 | Com-Iltg-dWatt-HB_OSspc | PGE | RtL | New | CZ16 | 4.02 | 0.000916 | 0 | 3.96 | 0.0011 | -0.0583 | 4.02 | 0.000916 | 0 | 3.96 | 0.0011 | -0.0583 | HB | AllSpc | 4020 | 0.916 | 4020 | 0.916 | 0.985 | 1.2 | -0.0145
HBAllSpcSCERtLNewCZ16 | Com-Iltg-dWatt-HB_OSspc | SCE | RtL | New | CZ16 | 4.02 | 0.000916 | 0 | 4 | 0.00114 | -0.0543 | 4.02 | 0.000916 | 0 | 4 | 0.00114 | -0.0543 | HB | AllSpc | 4020 | 0.916 | 4020 | 0.916 | 0.995 | 1.24 | -0.0135
HBAllSpcSCGRtLNewIOU | Com-Iltg-dWatt-HB_OSspc | SCG | RtL | New | IOU | 4.02 | 0.000916 | 0 | 4.52 | 0.00118 | -0.0127 | 4.02 | 0.000916 | 0 | 4.52 | 0.00118 | -0.0127 | HB | AllSpc | 4020 | 0.916 | 4020 | 0.916 | 1.12 | 1.29 | -0.00316
HBAllSpcPGERtLNewIOU | Com-Iltg-dWatt-HB_OSspc | PGE | RtL | New | IOU | 4.02 | 0.000916 | 0 | 4.42 | 0.00119 | -0.0255 | 4.02 | 0.000916 | 0 | 4.42 | 0.00119 | -0.0255 | HB | AllSpc | 4020 | 0.916 | 4020 | 0.916 | 1.1 | 1.3 | -0.00634
HBAllSpcSCERtLNewIOU | Com-Iltg-dWatt-HB_OSspc | SCE | RtL | New | IOU | 4.02 | 0.000916 | 0 | 4.52 | 0.00118 | -0.0128 | 4.02 | 0.000916 | 0 | 4.52 | 0.00118 | -0.0128 | HB | AllSpc | 4020 | 0.916 | 4020 | 0.916 | 1.12 | 1.29 | -0.00318
HBAllSpcSDGRtLNewIOU | Com-Iltg-dWatt-HB_OSspc | SDG | RtL | New | IOU | 4.02 | 0.000916 | 0 | 4.45 | 0.00113 | -0.0106 | 4.02 | 0.000916 | 0 | 4.45 | 0.00113 | -0.0106 | HB | AllSpc | 4020 | 0.916 | 4020 | 0.916 | 1.11 | 1.23 | -0.00264
HBAllSpcPGERtSExCZ01 | Com-Iltg-dWatt-HB_OSspc | PGE | RtS | Ex | CZ01 | 2.25 | 0.000635 | 0 | 2.2 | 0.000732 | -0.0272 | 2.25 | 0.000635 | 0 | 2.2 | 0.000732 | -0.0272 | HB | AllSpc | 2250 | 0.635 | 2250 | 0.635 | 0.978 | 1.15 | -0.0121
HBAllSpcPGERtSExCZ02 | Com-Iltg-dWatt-HB_OSspc | PGE | RtS | Ex | CZ02 | 2.25 | 0.000635 | 0 | 2.38 | 0.000743 | -0.0145 | 2.25 | 0.000635 | 0 | 2.38 | 0.000743 | -0.0145 | HB | AllSpc | 2250 | 0.635 | 2250 | 0.635 | 1.06 | 1.17 | -0.00644
HBAllSpcPGERtSExCZ03 | Com-Iltg-dWatt-HB_OSspc | PGE | RtS | Ex | CZ03 | 2.25 | 0.000635 | 0 | 2.38 | 0.000751 | -0.0134 | 2.25 | 0.000635 | 0 | 2.38 | 0.000751 | -0.0134 | HB | AllSpc | 2250 | 0.635 | 2250 | 0.635 | 1.06 | 1.18 | -0.00596
HBAllSpcPGERtSExCZ04 | Com-Iltg-dWatt-HB_OSspc | PGE | RtS | Ex | CZ04 | 2.25 | 0.000635 | 0 | 2.43 | 0.000752 | -0.00974 | 2.25 | 0.000635 | 0 | 2.43 | 0.000752 | -0.00974 | HB | AllSpc | 2250 | 0.635 | 2250 | 0.635 | 1.08 | 1.18 | -0.00433
HBAllSpcSCGRtSExCZ05 | Com-Iltg-dWatt-HB_OSspc | SCG | RtS | Ex | CZ05 | 2.25 | 0.000635 | 0 | 2.42 | 0.000766 | -0.0104 | 2.25 | 0.000635 | 0 | 2.42 | 0.000766 | -0.0104 | HB | AllSpc | 2250 | 0.635 | 2250 | 0.635 | 1.08 | 1.21 | -0.00462
HBAllSpcSCERtSExCZ05 | Com-Iltg-dWatt-HB_OSspc | SCE | RtS | Ex | CZ05 | 2.25 | 0.000635 | 0 | 2.42 | 0.000766 | -0.0104 | 2.25 | 0.000635 | 0 | 2.42 | 0.000766 | -0.0104 | HB | AllSpc | 2250 | 0.635 | 2250 | 0.635 | 1.08 | 1.21 | -0.00462
HBAllSpcPGERtSExCZ05 | Com-Iltg-dWatt-HB_OSspc | PGE | RtS | Ex | CZ05 | 2.25 | 0.000635 | 0 | 2.42 | 0.000766 | -0.0104 | 2.25 | 0.000635 | 0 | 2.42 | 0.000766 | -0.0104 | HB | AllSpc | 2250 | 0.635 | 2250 | 0.635 | 1.08 | 1.21 | -0.00462
HBAllSpcSCERtSExCZ06 | Com-Iltg-dWatt-HB_OSspc | SCE | RtS | Ex | CZ06 | 2.25 | 0.000635 | 0 | 2.53 | 0.000773 | -0.00353 | 2.25 | 0.000635 | 0 | 2.53 | 0.000773 | -0.00353 | HB | AllSpc | 2250 | 0.635 | 2250 | 0.635 | 1.12 | 1.22 | -0.00157
HBAllSpcSCGRtSExCZ06 | Com-Iltg-dWatt-HB_OSspc | SCG | RtS | Ex | CZ06 | 2.25 | 0.000635 | 0 | 2.53 | 0.000773 | -0.00353 | 2.25 | 0.000635 | 0 | 2.53 | 0.000773 | -0.00353 | HB | AllSpc | 2250 | 0.635 | 2250 | 0.635 | 1.12 | 1.22 | -0.00157
HBAllSpcSDGRtSExCZ06 | Com-Iltg-dWatt-HB_OSspc | SDG | RtS | Ex | CZ06 | 2.25 | 0.000635 | 0 | 2.53 | 0.000773 | -0.00353 | 2.25 | 0.000635 | 0 | 2.53 | 0.000773 | -0.00353 | HB | AllSpc | 2250 | 0.635 | 2250 | 0.635 | 1.12 | 1.22 | -0.00157
HBAllSpcSDGRtSExCZ07 | Com-Iltg-dWatt-HB_OSspc | SDG | RtS | Ex | CZ07 | 2.25 | 0.000635 | 0 | 2.54 | 0.000759 | -0.0021 | 2.25 | 0.000635 | 0 | 2.54 | 0.000759 | -0.0021 | HB | AllSpc | 2250 | 0.635 | 2250 | 0.635 | 1.13 | 1.2 | -0.000933
HBAllSpcSCERtSExCZ08 | Com-Iltg-dWatt-HB_OSspc | SCE | RtS | Ex | CZ08 | 2.25 | 0.000635 | 0 | 2.55 | 0.000775 | -0.00299 | 2.25 | 0.000635 | 0 | 2.55 | 0.000775 | -0.00299 | HB | AllSpc | 2250 | 0.635 | 2250 | 0.635 | 1.13 | 1.22 | -0.00133
HBAllSpcSDGRtSExCZ08 | Com-Iltg-dWatt-HB_OSspc | SDG | RtS | Ex | CZ08 | 2.25 | 0.000635 | 0 | 2.55 | 0.000775 | -0.00299 | 2.25 | 0.000635 | 0 | 2.55 | 0.000775 | -0.00299 | HB | AllSpc | 2250 | 0.635 | 2250 | 0.635 | 1.13 | 1.22 | -0.00133
HBAllSpcSCGRtSExCZ08 | Com-Iltg-dWatt-HB_OSspc | SCG | RtS | Ex | CZ08 | 2.25 | 0.000635 | 0 | 2.55 | 0.000775 | -0.00299 | 2.25 | 0.000635 | 0 | 2.55 | 0.000775 | -0.00299 | HB | AllSpc | 2250 | 0.635 | 2250 | 0.635 | 1.13 | 1.22 | -0.00133
HBAllSpcSCERtSExCZ09 | Com-Iltg-dWatt-HB_OSspc | SCE | RtS | Ex | CZ09 | 2.25 | 0.000635 | 0 | 2.56 | 0.000789 | -0.00389 | 2.25 | 0.000635 | 0 | 2.56 | 0.000789 | -0.00389 | HB | AllSpc | 2250 | 0.635 | 2250 | 0.635 | 1.14 | 1.24 | -0.00173
HBAllSpcSCGRtSExCZ09 | Com-Iltg-dWatt-HB_OSspc | SCG | RtS | Ex | CZ09 | 2.25 | 0.000635 | 0 | 2.56 | 0.000789 | -0.00389 | 2.25 | 0.000635 | 0 | 2.56 | 0.000789 | -0.00389 | HB | AllSpc | 2250 | 0.635 | 2250 | 0.635 | 1.14 | 1.24 | -0.00173
HBAllSpcSCERtSExCZ10 | Com-Iltg-dWatt-HB_OSspc | SCE | RtS | Ex | CZ10 | 2.25 | 0.000635 | 0 | 2.54 | 0.000781 | -0.00441 | 2.25 | 0.000635 | 0 | 2.54 | 0.000781 | -0.00441 | HB | AllSpc | 2250 | 0.635 | 2250 | 0.635 | 1.13 | 1.23 | -0.00196
HBAllSpcSCGRtSExCZ10 | Com-Iltg-dWatt-HB_OSspc | SCG | RtS | Ex | CZ10 | 2.25 | 0.000635 | 0 | 2.54 | 0.000781 | -0.00441 | 2.25 | 0.000635 | 0 | 2.54 | 0.000781 | -0.00441 | HB | AllSpc | 2250 | 0.635 | 2250 | 0.635 | 1.13 | 1.23 | -0.00196
HBAllSpcSDGRtSExCZ10 | Com-Iltg-dWatt-HB_OSspc | SDG | RtS | Ex | CZ10 | 2.25 | 0.000635 | 0 | 2.54 | 0.000781 | -0.00441 | 2.25 | 0.000635 | 0 | 2.54 | 0.000781 | -0.00441 | HB | AllSpc | 2250 | 0.635 | 2250 | 0.635 | 1.13 | 1.23 | -0.00196
HBAllSpcPGERtSExCZ11 | Com-Iltg-dWatt-HB_OSspc | PGE | RtS | Ex | CZ11 | 2.25 | 0.000635 | 0 | 2.39 | 0.000758 | -0.0139 | 2.25 | 0.000635 | 0 | 2.39 | 0.000758 | -0.0139 | HB | AllSpc | 2250 | 0.635 | 2250 | 0.635 | 1.06 | 1.19 | -0.00618
HBAllSpcPGERtSExCZ12 | Com-Iltg-dWatt-HB_OSspc | PGE | RtS | Ex | CZ12 | 2.25 | 0.000635 | 0 | 2.39 | 0.000758 | -0.014 | 2.25 | 0.000635 | 0 | 2.39 | 0.000758 | -0.014 | HB | AllSpc | 2250 | 0.635 | 2250 | 0.635 | 1.06 | 1.19 | -0.00622
HBAllSpcPGERtSExCZ13 | Com-Iltg-dWatt-HB_OSspc | PGE | RtS | Ex | CZ13 | 2.25 | 0.000635 | 0 | 2.46 | 0.000783 | -0.0123 | 2.25 | 0.000635 | 0 | 2.46 | 0.000783 | -0.0123 | HB | AllSpc | 2250 | 0.635 | 2250 | 0.635 | 1.09 | 1.23 | -0.00547
HBAllSpcSCERtSExCZ13 | Com-Iltg-dWatt-HB_OSspc | SCE | RtS | Ex | CZ13 | 2.25 | 0.000635 | 0 | 2.46 | 0.000783 | -0.0123 | 2.25 | 0.000635 | 0 | 2.46 | 0.000783 | -0.0123 | HB | AllSpc | 2250 | 0.635 | 2250 | 0.635 | 1.09 | 1.23 | -0.00547
HBAllSpcSCGRtSExCZ13 | Com-Iltg-dWatt-HB_OSspc | SCG | RtS | Ex | CZ13 | 2.25 | 0.000635 | 0 | 2.46 | 0.000783 | -0.0123 | 2.25 | 0.000635 | 0 | 2.46 | 0.000783 | -0.0123 | HB | AllSpc | 2250 | 0.635 | 2250 | 0.635 | 1.09 | 1.23 | -0.00547
HBAllSpcSDGRtSExCZ14 | Com-Iltg-dWatt-HB_OSspc | SDG | RtS | Ex | CZ14 | 2.25 | 0.000635 | 0 | 2.46 | 0.000778 | -0.011 | 2.25 | 0.000635 | 0 | 2.46 | 0.000778 | -0.011 | HB | AllSpc | 2250 | 0.635 | 2250 | 0.635 | 1.09 | 1.23 | -0.00489
HBAllSpcSCGRtSExCZ14 | Com-Iltg-dWatt-HB_OSspc | SCG | RtS | Ex | CZ14 | 2.25 | 0.000635 | 0 | 2.46 | 0.000778 | -0.011 | 2.25 | 0.000635 | 0 | 2.46 | 0.000778 | -0.011 | HB | AllSpc | 2250 | 0.635 | 2250 | 0.635 | 1.09 | 1.23 | -0.00489
HBAllSpcSCERtSExCZ14 | Com-Iltg-dWatt-HB_OSspc | SCE | RtS | Ex | CZ14 | 2.25 | 0.000635 | 0 | 2.46 | 0.000778 | -0.011 | 2.25 | 0.000635 | 0 | 2.46 | 0.000778 | -0.011 | HB | AllSpc | 2250 | 0.635 | 2250 | 0.635 | 1.09 | 1.23 | -0.00489
HBAllSpcSCERtSExCZ15 | Com-Iltg-dWatt-HB_OSspc | SCE | RtS | Ex | CZ15 | 2.25 | 0.000635 | 0 | 2.67 | 0.000787 | -0.000945 | 2.25 | 0.000635 | 0 | 2.67 | 0.000787 | -0.000945 | HB | AllSpc | 2250 | 0.635 | 2250 | 0.635 | 1.19 | 1.24 | -0.00042
HBAllSpcSCGRtSExCZ15 | Com-Iltg-dWatt-HB_OSspc | SCG | RtS | Ex | CZ15 | 2.25 | 0.000635 | 0 | 2.67 | 0.000787 | -0.000945 | 2.25 | 0.000635 | 0 | 2.67 | 0.000787 | -0.000945 | HB | AllSpc | 2250 | 0.635 | 2250 | 0.635 | 1.19 | 1.24 | -0.00042
HBAllSpcSDGRtSExCZ15 | Com-Iltg-dWatt-HB_OSspc | SDG | RtS | Ex | CZ15 | 2.25 | 0.000635 | 0 | 2.67 | 0.000787 | -0.000945 | 2.25 | 0.000635 | 0 | 2.67 | 0.000787 | -0.000945 | HB | AllSpc | 2250 | 0.635 | 2250 | 0.635 | 1.19 | 1.24 | -0.00042
HBAllSpcSCERtSExCZ16 | Com-Iltg-dWatt-HB_OSspc | SCE | RtS | Ex | CZ16 | 2.25 | 0.000635 | 0 | 2.24 | 0.000763 | -0.025 | 2.25 | 0.000635 | 0 | 2.24 | 0.000763 | -0.025 | HB | AllSpc | 2250 | 0.635 | 2250 | 0.635 | 0.996 | 1.2 | -0.0111
HBAllSpcPGERtSExCZ16 | Com-Iltg-dWatt-HB_OSspc | PGE | RtS | Ex | CZ16 | 2.25 | 0.000635 | 0 | 2.24 | 0.000763 | -0.025 | 2.25 | 0.000635 | 0 | 2.24 | 0.000763 | -0.025 | HB | AllSpc | 2250 | 0.635 | 2250 | 0.635 | 0.996 | 1.2 | -0.0111
HBAllSpcSCGRtSExCZ16 | Com-Iltg-dWatt-HB_OSspc | SCG | RtS | Ex | CZ16 | 2.25 | 0.000635 | 0 | 2.24 | 0.000763 | -0.025 | 2.25 | 0.000635 | 0 | 2.24 | 0.000763 | -0.025 | HB | AllSpc | 2250 | 0.635 | 2250 | 0.635 | 0.996 | 1.2 | -0.0111
HBAllSpcSDGRtSExIOU | Com-Iltg-dWatt-HB_OSspc | SDG | RtS | Ex | IOU | 2.25 | 0.000635 | 0 | 2.54 | 0.000766 | -0.00278 | 2.25 | 0.000635 | 0 | 2.54 | 0.000766 | -0.00278 | HB | AllSpc | 2250 | 0.635 | 2250 | 0.635 | 1.13 | 1.21 | -0.00124
HBAllSpcSCGRtSExIOU | Com-Iltg-dWatt-HB_OSspc | SCG | RtS | Ex | IOU | 2.25 | 0.000635 | 0 | 2.54 | 0.00078 | -0.00418 | 2.25 | 0.000635 | 0 | 2.54 | 0.00078 | -0.00418 | HB | AllSpc | 2250 | 0.635 | 2250 | 0.635 | 1.13 | 1.23 | -0.00186
HBAllSpcSCERtSExIOU | Com-Iltg-dWatt-HB_OSspc | SCE | RtS | Ex | IOU | 2.25 | 0.000635 | 0 | 2.54 | 0.000778 | -0.0043 | 2.25 | 0.000635 | 0 | 2.54 | 0.000778 | -0.0043 | HB | AllSpc | 2250 | 0.635 | 2250 | 0.635 | 1.13 | 1.23 | -0.00191
HBAllSpcPGERtSExIOU | Com-Iltg-dWatt-HB_OSspc | PGE | RtS | Ex | IOU | 2.25 | 0.000635 | 0 | 2.4 | 0.000757 | -0.0131 | 2.25 | 0.000635 | 0 | 2.4 | 0.000757 | -0.0131 | HB | AllSpc | 2250 | 0.635 | 2250 | 0.635 | 1.07 | 1.19 | -0.00582
HBAllSpcPGERtSNewCZ01 | Com-Iltg-dWatt-HB_OSspc | PGE | RtS | New | CZ01 | 2.25 | 0.000633 | 0 | 2.2 | 0.00072 | -0.0306 | 2.25 | 0.000633 | 0 | 2.2 | 0.00072 | -0.0306 | HB | AllSpc | 2250 | 0.633 | 2250 | 0.633 | 0.978 | 1.14 | -0.0136
HBAllSpcPGERtSNewCZ02 | Com-Iltg-dWatt-HB_OSspc | PGE | RtS | New | CZ02 | 2.25 | 0.000633 | 0 | 2.37 | 0.000762 | -0.016 | 2.25 | 0.000633 | 0 | 2.37 | 0.000762 | -0.016 | HB | AllSpc | 2250 | 0.633 | 2250 | 0.633 | 1.05 | 1.2 | -0.00711
HBAllSpcPGERtSNewCZ03 | Com-Iltg-dWatt-HB_OSspc | PGE | RtS | New | CZ03 | 2.25 | 0.000633 | 0 | 2.29 | 0.000725 | -0.0147 | 2.25 | 0.000633 | 0 | 2.29 | 0.000725 | -0.0147 | HB | AllSpc | 2250 | 0.633 | 2250 | 0.633 | 1.02 | 1.15 | -0.00653
HBAllSpcPGERtSNewCZ04 | Com-Iltg-dWatt-HB_OSspc | PGE | RtS | New | CZ04 | 2.25 | 0.000633 | 0 | 2.4 | 0.000754 | -0.0111 | 2.25 | 0.000633 | 0 | 2.4 | 0.000754 | -0.0111 | HB | AllSpc | 2250 | 0.633 | 2250 | 0.633 | 1.07 | 1.19 | -0.00493
HBAllSpcSCERtSNewCZ05 | Com-Iltg-dWatt-HB_OSspc | SCE | RtS | New | CZ05 | 2.25 | 0.000633 | 0 | 2.36 | 0.000754 | -0.0119 | 2.25 | 0.000633 | 0 | 2.36 | 0.000754 | -0.0119 | HB | AllSpc | 2250 | 0.633 | 2250 | 0.633 | 1.05 | 1.19 | -0.00529
HBAllSpcPGERtSNewCZ05 | Com-Iltg-dWatt-HB_OSspc | PGE | RtS | New | CZ05 | 2.25 | 0.000633 | 0 | 2.34 | 0.000733 | -0.0128 | 2.25 | 0.000633 | 0 | 2.34 | 0.000733 | -0.0128 | HB | AllSpc | 2250 | 0.633 | 2250 | 0.633 | 1.04 | 1.16 | -0.00569
HBAllSpcSDGRtSNewCZ06 | Com-Iltg-dWatt-HB_OSspc | SDG | RtS | New | CZ06 | 2.25 | 0.000633 | 0 | 2.49 | 0.000767 | -0.00466 | 2.25 | 0.000633 | 0 | 2.49 | 0.000767 | -0.00466 | HB | AllSpc | 2250 | 0.633 | 2250 | 0.633 | 1.11 | 1.21 | -0.00207
HBAllSpcSCERtSNewCZ06 | Com-Iltg-dWatt-HB_OSspc | SCE | RtS | New | CZ06 | 2.25 | 0.000633 | 0 | 2.49 | 0.000768 | -0.00452 | 2.25 | 0.000633 | 0 | 2.49 | 0.000768 | -0.00452 | HB | AllSpc | 2250 | 0.633 | 2250 | 0.633 | 1.11 | 1.21 | -0.00201
HBAllSpcSDGRtSNewCZ07 | Com-Iltg-dWatt-HB_OSspc | SDG | RtS | New | CZ07 | 2.25 | 0.000633 | 0 | 2.47 | 0.000759 | -0.00275 | 2.25 | 0.000633 | 0 | 2.47 | 0.000759 | -0.00275 | HB | AllSpc | 2250 | 0.633 | 2250 | 0.633 | 1.1 | 1.2 | -0.00122
HBAllSpcSDGRtSNewCZ08 | Com-Iltg-dWatt-HB_OSspc | SDG | RtS | New | CZ08 | 2.25 | 0.000633 | 0 | 2.52 | 0.000776 | -0.00389 | 2.25 | 0.000633 | 0 | 2.52 | 0.000776 | -0.00389 | HB | AllSpc | 2250 | 0.633 | 2250 | 0.633 | 1.12 | 1.23 | -0.00173
HBAllSpcSCERtSNewCZ08 | Com-Iltg-dWatt-HB_OSspc | SCE | RtS | New | CZ08 | 2.25 | 0.000633 | 0 | 2.52 | 0.000777 | -0.0038 | 2.25 | 0.000633 | 0 | 2.52 | 0.000777 | -0.0038 | HB | AllSpc | 2250 | 0.633 | 2250 | 0.633 | 1.12 | 1.23 | -0.00169
HBAllSpcSCERtSNewCZ09 | Com-Iltg-dWatt-HB_OSspc | SCE | RtS | New | CZ09 | 2.25 | 0.000633 | 0 | 2.52 | 0.000795 | -0.00461 | 2.25 | 0.000633 | 0 | 2.52 | 0.000795 | -0.00461 | HB | AllSpc | 2250 | 0.633 | 2250 | 0.633 | 1.12 | 1.26 | -0.00205
HBAllSpcSDGRtSNewCZ10 | Com-Iltg-dWatt-HB_OSspc | SDG | RtS | New | CZ10 | 2.25 | 0.000633 | 0 | 2.54 | 0.000806 | -0.00486 | 2.25 | 0.000633 | 0 | 2.54 | 0.000806 | -0.00486 | HB | AllSpc | 2250 | 0.633 | 2250 | 0.633 | 1.13 | 1.27 | -0.00216
HBAllSpcSCERtSNewCZ10 | Com-Iltg-dWatt-HB_OSspc | SCE | RtS | New | CZ10 | 2.25 | 0.000633 | 0 | 2.54 | 0.000808 | -0.00473 | 2.25 | 0.000633 | 0 | 2.54 | 0.000808 | -0.00473 | HB | AllSpc | 2250 | 0.633 | 2250 | 0.633 | 1.13 | 1.28 | -0.0021
HBAllSpcPGERtSNewCZ11 | Com-Iltg-dWatt-HB_OSspc | PGE | RtS | New | CZ11 | 2.25 | 0.000633 | 0 | 2.43 | 0.000771 | -0.0139 | 2.25 | 0.000633 | 0 | 2.43 | 0.000771 | -0.0139 | HB | AllSpc | 2250 | 0.633 | 2250 | 0.633 | 1.08 | 1.22 | -0.00618
HBAllSpcPGERtSNewCZ12 | Com-Iltg-dWatt-HB_OSspc | PGE | RtS | New | CZ12 | 2.25 | 0.000633 | 0 | 2.41 | 0.000763 | -0.0149 | 2.25 | 0.000633 | 0 | 2.41 | 0.000763 | -0.0149 | HB | AllSpc | 2250 | 0.633 | 2250 | 0.633 | 1.07 | 1.21 | -0.00662
HBAllSpcSCERtSNewCZ13 | Com-Iltg-dWatt-HB_OSspc | SCE | RtS | New | CZ13 | 2.25 | 0.000633 | 0 | 2.46 | 0.000789 | -0.0126 | 2.25 | 0.000633 | 0 | 2.46 | 0.000789 | -0.0126 | HB | AllSpc | 2250 | 0.633 | 2250 | 0.633 | 1.09 | 1.25 | -0.0056
HBAllSpcPGERtSNewCZ13 | Com-Iltg-dWatt-HB_OSspc | PGE | RtS | New | CZ13 | 2.25 | 0.000633 | 0 | 2.42 | 0.000761 | -0.0135 | 2.25 | 0.000633 | 0 | 2.42 | 0.000761 | -0.0135 | HB | AllSpc | 2250 | 0.633 | 2250 | 0.633 | 1.08 | 1.2 | -0.006
HBAllSpcSDGRtSNewCZ14 | Com-Iltg-dWatt-HB_OSspc | SDG | RtS | New | CZ14 | 2.25 | 0.000633 | 0 | 2.48 | 0.000791 | -0.0118 | 2.25 | 0.000633 | 0 | 2.48 | 0.000791 | -0.0118 | HB | AllSpc | 2250 | 0.633 | 2250 | 0.633 | 1.1 | 1.25 | -0.00524
HBAllSpcSCERtSNewCZ14 | Com-Iltg-dWatt-HB_OSspc | SCE | RtS | New | CZ14 | 2.25 | 0.000633 | 0 | 2.48 | 0.000792 | -0.0114 | 2.25 | 0.000633 | 0 | 2.48 | 0.000792 | -0.0114 | HB | AllSpc | 2250 | 0.633 | 2250 | 0.633 | 1.1 | 1.25 | -0.00507
HBAllSpcSDGRtSNewCZ15 | Com-Iltg-dWatt-HB_OSspc | SDG | RtS | New | CZ15 | 2.25 | 0.000633 | 0 | 2.65 | 0.000808 | -0.000833 | 2.25 | 0.000633 | 0 | 2.65 | 0.000808 | -0.000833 | HB | AllSpc | 2250 | 0.633 | 2250 | 0.633 | 1.18 | 1.28 | -0.00037
HBAllSpcSCERtSNewCZ15 | Com-Iltg-dWatt-HB_OSspc | SCE | RtS | New | CZ15 | 2.25 | 0.000633 | 0 | 2.65 | 0.000809 | -0.000842 | 2.25 | 0.000633 | 0 | 2.65 | 0.000809 | -0.000842 | HB | AllSpc | 2250 | 0.633 | 2250 | 0.633 | 1.18 | 1.28 | -0.000374
HBAllSpcSCERtSNewCZ16 | Com-Iltg-dWatt-HB_OSspc | SCE | RtS | New | CZ16 | 2.25 | 0.000633 | 0 | 2.24 | 0.000763 | -0.0266 | 2.25 | 0.000633 | 0 | 2.24 | 0.000763 | -0.0266 | HB | AllSpc | 2250 | 0.633 | 2250 | 0.633 | 0.996 | 1.21 | -0.0118
HBAllSpcPGERtSNewCZ16 | Com-Iltg-dWatt-HB_OSspc | PGE | RtS | New | CZ16 | 2.25 | 0.000633 | 0 | 2.23 | 0.000741 | -0.0284 | 2.25 | 0.000633 | 0 | 2.23 | 0.000741 | -0.0284 | HB | AllSpc | 2250 | 0.633 | 2250 | 0.633 | 0.991 | 1.17 | -0.0126
HBAllSpcPGERtSNewIOU | Com-Iltg-dWatt-HB_OSspc | PGE | RtS | New | IOU | 2.25 | 0.000633 | 0 | 2.45 | 0.000785 | -0.0127 | 2.25 | 0.000633 | 0 | 2.45 | 0.000785 | -0.0127 | HB | AllSpc | 2250 | 0.633 | 2250 | 0.633 | 1.09 | 1.24 | -0.00564
HBAllSpcSCGRtSNewIOU | Com-Iltg-dWatt-HB_OSspc | SCG | RtS | New | IOU | 2.25 | 0.000633 | 0 | 2.52 | 0.000787 | -0.00472 | 2.25 | 0.000633 | 0 | 2.52 | 0.000787 | -0.00472 | HB | AllSpc | 2250 | 0.633 | 2250 | 0.633 | 1.12 | 1.24 | -0.0021
HBAllSpcSDGRtSNewIOU | Com-Iltg-dWatt-HB_OSspc | SDG | RtS | New | IOU | 2.25 | 0.000633 | 0 | 2.49 | 0.000772 | -0.00341 | 2.25 | 0.000633 | 0 | 2.49 | 0.000772 | -0.00341 | HB | AllSpc | 2250 | 0.633 | 2250 | 0.633 | 1.11 | 1.22 | -0.00152
HBAllSpcSCERtSNewIOU | Com-Iltg-dWatt-HB_OSspc | SCE | RtS | New | IOU | 2.25 | 0.000633 | 0 | 2.53 | 0.000788 | -0.00476 | 2.25 | 0.000633 | 0 | 2.53 | 0.000788 | -0.00476 | HB | AllSpc | 2250 | 0.633 | 2250 | 0.633 | 1.12 | 1.24 | -0.00212
HBAllSpcSCEs_AgrExCZ05 | Com-Iltg-dWatt-HB_OSspc | SCE | s_Agr | Ex | CZ05 | 2.36 | 0.000502 | 0 | 2.49 | 0.000617 | -0.0118 | 2.36 | 0.000502 | 0 | 2.49 | 0.000617 | -0.0118 | HB | AllSpc | 2360 | 0.502 | 2360 | 0.502 | 1.06 | 1.23 | -0.005
HBAllSpcSCEs_AgrExCZ06 | Com-Iltg-dWatt-HB_OSspc | SCE | s_Agr | Ex | CZ06 | 2.36 | 0.000502 | 0 | 2.57 | 0.000608 | -0.00456 | 2.36 | 0.000502 | 0 | 2.57 | 0.000608 | -0.00456 | HB | AllSpc | 2360 | 0.502 | 2360 | 0.502 | 1.09 | 1.21 | -0.00193
HBAllSpcSCEs_AgrExCZ08 | Com-Iltg-dWatt-HB_OSspc | SCE | s_Agr | Ex | CZ08 | 2.36 | 0.000502 | 0 | 2.59 | 0.000609 | -0.00374 | 2.36 | 0.000502 | 0 | 2.59 | 0.000609 | -0.00374 | HB | AllSpc | 2360 | 0.502 | 2360 | 0.502 | 1.1 | 1.21 | -0.00158
HBAllSpcSCEs_AgrExCZ09 | Com-Iltg-dWatt-HB_OSspc | SCE | s_Agr | Ex | CZ09 | 2.36 | 0.000502 | 0 | 2.62 | 0.000623 | -0.00478 | 2.36 | 0.000502 | 0 | 2.62 | 0.000623 | -0.00478 | HB | AllSpc | 2360 | 0.502 | 2360 | 0.502 | 1.11 | 1.24 | -0.00203
HBAllSpcSCEs_AgrExCZ10 | Com-Iltg-dWatt-HB_OSspc | SCE | s_Agr | Ex | CZ10 | 2.36 | 0.000502 | 0 | 2.59 | 0.000621 | -0.00518 | 2.36 | 0.000502 | 0 | 2.59 | 0.000621 | -0.00518 | HB | AllSpc | 2360 | 0.502 | 2360 | 0.502 | 1.1 | 1.24 | -0.00219
HBAllSpcSCEs_AgrExCZ13 | Com-Iltg-dWatt-HB_OSspc | SCE | s_Agr | Ex | CZ13 | 2.36 | 0.000502 | 0 | 2.53 | 0.000612 | -0.0123 | 2.36 | 0.000502 | 0 | 2.53 | 0.000612 | -0.0123 | HB | AllSpc | 2360 | 0.502 | 2360 | 0.502 | 1.07 | 1.22 | -0.00521
HBAllSpcSCEs_AgrExCZ14 | Com-Iltg-dWatt-HB_OSspc | SCE | s_Agr | Ex | CZ14 | 2.36 | 0.000502 | 0 | 2.52 | 0.000618 | -0.0146 | 2.36 | 0.000502 | 0 | 2.52 | 0.000618 | -0.0146 | HB | AllSpc | 2360 | 0.502 | 2360 | 0.502 | 1.07 | 1.23 | -0.00619
HBAllSpcSCEs_AgrExCZ15 | Com-Iltg-dWatt-HB_OSspc | SCE | s_Agr | Ex | CZ15 | 2.36 | 0.000502 | 0 | 2.78 | 0.000615 | -0.00139 | 2.36 | 0.000502 | 0 | 2.78 | 0.000615 | -0.00139 | HB | AllSpc | 2360 | 0.502 | 2360 | 0.502 | 1.18 | 1.23 | -0.000589
HBAllSpcSCEs_AgrExCZ16 | Com-Iltg-dWatt-HB_OSspc | SCE | s_Agr | Ex | CZ16 | 2.36 | 0.000502 | 0 | 2.33 | 0.000603 | -0.0273 | 2.36 | 0.000502 | 0 | 2.33 | 0.000603 | -0.0273 | HB | AllSpc | 2360 | 0.502 | 2360 | 0.502 | 0.987 | 1.2 | -0.0116
HBAllSpcSCEs_AgrExIOU | Com-Iltg-dWatt-HB_OSspc | SCE | s_Agr | Ex | IOU | 2.36 | 0.000502 | 0 | 2.59 | 0.000613 | -0.00533 | 2.36 | 0.000502 | 0 | 2.59 | 0.000613 | -0.00533 | HB | AllSpc | 2360 | 0.502 | 2360 | 0.502 | 1.1 | 1.22 | -0.00226
HBAllSpcSCEs_CliExCZ05 | Com-Iltg-dWatt-HB_OSspc | SCE | s_Cli | Ex | CZ05 | 2.41 | 0.00055 | 0 | 2.51 | 0.000684 | -0.0284 | 2.41 | 0.00055 | 0 | 2.51 | 0.000684 | -0.0284 | HB | AllSpc | 2410 | 0.55 | 2410 | 0.55 | 1.04 | 1.24 | -0.0118
HBAllSpcSCEs_CliExCZ06 | Com-Iltg-dWatt-HB_OSspc | SCE | s_Cli | Ex | CZ06 | 2.41 | 0.00055 | 0 | 2.65 | 0.000703 | -0.0176 | 2.41 | 0.00055 | 0 | 2.65 | 0.000703 | -0.0176 | HB | AllSpc | 2410 | 0.55 | 2410 | 0.55 | 1.1 | 1.28 | -0.0073
HBAllSpcSCEs_CliExCZ08 | Com-Iltg-dWatt-HB_OSspc | SCE | s_Cli | Ex | CZ08 | 2.41 | 0.00055 | 0 | 2.68 | 0.000704 | -0.017 | 2.41 | 0.00055 | 0 | 2.68 | 0.000704 | -0.017 | HB | AllSpc | 2410 | 0.55 | 2410 | 0.55 | 1.11 | 1.28 | -0.00705
HBAllSpcSCEs_CliExCZ09 | Com-Iltg-dWatt-HB_OSspc | SCE | s_Cli | Ex | CZ09 | 2.41 | 0.00055 | 0 | 2.69 | 0.000725 | -0.0185 | 2.41 | 0.00055 | 0 | 2.69 | 0.000725 | -0.0185 | HB | AllSpc | 2410 | 0.55 | 2410 | 0.55 | 1.12 | 1.32 | -0.00768
HBAllSpcSCEs_CliExCZ10 | Com-Iltg-dWatt-HB_OSspc | SCE | s_Cli | Ex | CZ10 | 2.41 | 0.00055 | 0 | 2.68 | 0.000721 | -0.0183 | 2.41 | 0.00055 | 0 | 2.68 | 0.000721 | -0.0183 | HB | AllSpc | 2410 | 0.55 | 2410 | 0.55 | 1.11 | 1.31 | -0.00759
HBAllSpcSCEs_CliExCZ13 | Com-Iltg-dWatt-HB_OSspc | SCE | s_Cli | Ex | CZ13 | 2.41 | 0.00055 | 0 | 2.62 | 0.000715 | -0.0229 | 2.41 | 0.00055 | 0 | 2.62 | 0.000715 | -0.0229 | HB | AllSpc | 2410 | 0.55 | 2410 | 0.55 | 1.09 | 1.3 | -0.0095
HBAllSpcSCEs_CliExCZ14 | Com-Iltg-dWatt-HB_OSspc | SCE | s_Cli | Ex | CZ14 | 2.41 | 0.00055 | 0 | 2.64 | 0.000717 | -0.0224 | 2.41 | 0.00055 | 0 | 2.64 | 0.000717 | -0.0224 | HB | AllSpc | 2410 | 0.55 | 2410 | 0.55 | 1.1 | 1.3 | -0.00929
HBAllSpcSCEs_CliExCZ15 | Com-Iltg-dWatt-HB_OSspc | SCE | s_Cli | Ex | CZ15 | 2.41 | 0.00055 | 0 | 2.83 | 0.000717 | -0.0105 | 2.41 | 0.00055 | 0 | 2.83 | 0.000717 | -0.0105 | HB | AllSpc | 2410 | 0.55 | 2410 | 0.55 | 1.17 | 1.3 | -0.00436
HBAllSpcSCEs_CliExCZ16 | Com-Iltg-dWatt-HB_OSspc | SCE | s_Cli | Ex | CZ16 | 2.41 | 0.00055 | 0 | 2.4 | 0.000691 | -0.0351 | 2.41 | 0.00055 | 0 | 2.4 | 0.000691 | -0.0351 | HB | AllSpc | 2410 | 0.55 | 2410 | 0.55 | 0.996 | 1.26 | -0.0146
HBAllSpcSCEs_CliExIOU | Com-Iltg-dWatt-HB_OSspc | SCE | s_Cli | Ex | IOU | 2.41 | 0.00055 | 0 | 2.67 | 0.00071 | -0.0183 | 2.41 | 0.00055 | 0 | 2.67 | 0.00071 | -0.0183 | HB | AllSpc | 2410 | 0.55 | 2410 | 0.55 | 1.11 | 1.29 | -0.00759
HBAllSpcSCEs_FStExCZ05 | Com-Iltg-dWatt-HB_OSspc | SCE | s_FSt | Ex | CZ05 | 3.78 | 0.000752 | 0 | 3.77 | 0.000918 | -0.0503 | 3.78 | 0.000752 | 0 | 3.77 | 0.000918 | -0.0503 | HB | AllSpc | 3780 | 0.752 | 3780 | 0.752 | 0.997 | 1.22 | -0.0133
HBAllSpcSCEs_FStExCZ06 | Com-Iltg-dWatt-HB_OSspc | SCE | s_FSt | Ex | CZ06 | 3.78 | 0.000752 | 0 | 3.95 | 0.000922 | -0.0354 | 3.78 | 0.000752 | 0 | 3.95 | 0.000922 | -0.0354 | HB | AllSpc | 3780 | 0.752 | 3780 | 0.752 | 1.04 | 1.23 | -0.00937
HBAllSpcSCEs_FStExCZ08 | Com-Iltg-dWatt-HB_OSspc | SCE | s_FSt | Ex | CZ08 | 3.78 | 0.000752 | 0 | 4.02 | 0.000933 | -0.032 | 3.78 | 0.000752 | 0 | 4.02 | 0.000933 | -0.032 | HB | AllSpc | 3780 | 0.752 | 3780 | 0.752 | 1.06 | 1.24 | -0.00847
HBAllSpcSCEs_FStExCZ09 | Com-Iltg-dWatt-HB_OSspc | SCE | s_FSt | Ex | CZ09 | 3.78 | 0.000752 | 0 | 4.08 | 0.000955 | -0.0321 | 3.78 | 0.000752 | 0 | 4.08 | 0.000955 | -0.0321 | HB | AllSpc | 3780 | 0.752 | 3780 | 0.752 | 1.08 | 1.27 | -0.00849
HBAllSpcSCEs_FStExCZ10 | Com-Iltg-dWatt-HB_OSspc | SCE | s_FSt | Ex | CZ10 | 3.78 | 0.000752 | 0 | 4.05 | 0.000961 | -0.0311 | 3.78 | 0.000752 | 0 | 4.05 | 0.000961 | -0.0311 | HB | AllSpc | 3780 | 0.752 | 3780 | 0.752 | 1.07 | 1.28 | -0.00823
HBAllSpcSCEs_FStExCZ13 | Com-Iltg-dWatt-HB_OSspc | SCE | s_FSt | Ex | CZ13 | 3.78 | 0.000752 | 0 | 4.03 | 0.000957 | -0.0364 | 3.78 | 0.000752 | 0 | 4.03 | 0.000957 | -0.0364 | HB | AllSpc | 3780 | 0.752 | 3780 | 0.752 | 1.07 | 1.27 | -0.00963
HBAllSpcSCEs_FStExCZ14 | Com-Iltg-dWatt-HB_OSspc | SCE | s_FSt | Ex | CZ14 | 3.78 | 0.000752 | 0 | 3.99 | 0.000964 | -0.036 | 3.78 | 0.000752 | 0 | 3.99 | 0.000964 | -0.036 | HB | AllSpc | 3780 | 0.752 | 3780 | 0.752 | 1.06 | 1.28 | -0.00952
HBAllSpcSCEs_FStExCZ15 | Com-Iltg-dWatt-HB_OSspc | SCE | s_FSt | Ex | CZ15 | 3.78 | 0.000752 | 0 | 4.31 | 0.000959 | -0.0167 | 3.78 | 0.000752 | 0 | 4.31 | 0.000959 | -0.0167 | HB | AllSpc | 3780 | 0.752 | 3780 | 0.752 | 1.14 | 1.28 | -0.00442
HBAllSpcSCEs_FStExCZ16 | Com-Iltg-dWatt-HB_OSspc | SCE | s_FSt | Ex | CZ16 | 3.78 | 0.000752 | 0 | 3.67 | 0.000922 | -0.0547 | 3.78 | 0.000752 | 0 | 3.67 | 0.000922 | -0.0547 | HB | AllSpc | 3780 | 0.752 | 3780 | 0.752 | 0.971 | 1.23 | -0.0145
HBAllSpcSCEs_FStExIOU | Com-Iltg-dWatt-HB_OSspc | SCE | s_FSt | Ex | IOU | 3.78 | 0.000752 | 0 | 4.02 | 0.000942 | -0.0328 | 3.78 | 0.000752 | 0 | 4.02 | 0.000942 | -0.0328 | HB | AllSpc | 3780 | 0.752 | 3780 | 0.752 | 1.06 | 1.25 | -0.00868
HBAllSpcSCEs_IndExCZ05 | Com-Iltg-dWatt-HB_OSspc | SCE | s_Ind | Ex | CZ05 | 2.49 | 0.000494 | 0 | 2.73 | 0.000611 | -0.00746 | 2.49 | 0.000494 | 0 | 2.73 | 0.000611 | -0.00746 | HB | AllSpc | 2490 | 0.494 | 2490 | 0.494 | 1.1 | 1.24 | -0.003
HBAllSpcSCEs_IndExCZ06 | Com-Iltg-dWatt-HB_OSspc | SCE | s_Ind | Ex | CZ06 | 2.49 | 0.000494 | 0 | 2.8 | 0.000596 | -0.00302 | 2.49 | 0.000494 | 0 | 2.8 | 0.000596 | -0.00302 | HB | AllSpc | 2490 | 0.494 | 2490 | 0.494 | 1.12 | 1.21 | -0.00121
HBAllSpcSCEs_IndExCZ08 | Com-Iltg-dWatt-HB_OSspc | SCE | s_Ind | Ex | CZ08 | 2.49 | 0.000494 | 0 | 2.81 | 0.000609 | -0.00241 | 2.49 | 0.000494 | 0 | 2.81 | 0.000609 | -0.00241 | HB | AllSpc | 2490 | 0.494 | 2490 | 0.494 | 1.13 | 1.23 | -0.000968
HBAllSpcSCEs_IndExCZ09 | Com-Iltg-dWatt-HB_OSspc | SCE | s_Ind | Ex | CZ09 | 2.49 | 0.000494 | 0 | 2.84 | 0.000618 | -0.00303 | 2.49 | 0.000494 | 0 | 2.84 | 0.000618 | -0.00303 | HB | AllSpc | 2490 | 0.494 | 2490 | 0.494 | 1.14 | 1.25 | -0.00122
HBAllSpcSCEs_IndExCZ10 | Com-Iltg-dWatt-HB_OSspc | SCE | s_Ind | Ex | CZ10 | 2.49 | 0.000494 | 0 | 2.8 | 0.000623 | -0.00346 | 2.49 | 0.000494 | 0 | 2.8 | 0.000623 | -0.00346 | HB | AllSpc | 2490 | 0.494 | 2490 | 0.494 | 1.12 | 1.26 | -0.00139
HBAllSpcSCEs_IndExCZ13 | Com-Iltg-dWatt-HB_OSspc | SCE | s_Ind | Ex | CZ13 | 2.49 | 0.000494 | 0 | 2.75 | 0.000602 | -0.0078 | 2.49 | 0.000494 | 0 | 2.75 | 0.000602 | -0.0078 | HB | AllSpc | 2490 | 0.494 | 2490 | 0.494 | 1.1 | 1.22 | -0.00313
HBAllSpcSCEs_IndExCZ14 | Com-Iltg-dWatt-HB_OSspc | SCE | s_Ind | Ex | CZ14 | 2.49 | 0.000494 | 0 | 2.74 | 0.000618 | -0.00965 | 2.49 | 0.000494 | 0 | 2.74 | 0.000618 | -0.00965 | HB | AllSpc | 2490 | 0.494 | 2490 | 0.494 | 1.1 | 1.25 | -0.00388
HBAllSpcSCEs_IndExCZ15 | Com-Iltg-dWatt-HB_OSspc | SCE | s_Ind | Ex | CZ15 | 2.49 | 0.000494 | 0 | 2.96 | 0.000621 | -0.00083 | 2.49 | 0.000494 | 0 | 2.96 | 0.000621 | -0.00083 | HB | AllSpc | 2490 | 0.494 | 2490 | 0.494 | 1.19 | 1.26 | -0.000333
HBAllSpcSCEs_IndExCZ16 | Com-Iltg-dWatt-HB_OSspc | SCE | s_Ind | Ex | CZ16 | 2.49 | 0.000494 | 0 | 2.56 | 0.00059 | -0.019 | 2.49 | 0.000494 | 0 | 2.56 | 0.00059 | -0.019 | HB | AllSpc | 2490 | 0.494 | 2490 | 0.494 | 1.03 | 1.19 | -0.00763
HBAllSpcSCEs_IndExIOU | Com-Iltg-dWatt-HB_OSspc | SCE | s_Ind | Ex | IOU | 2.49 | 0.000494 | 0 | 2.81 | 0.00061 | -0.00349 | 2.49 | 0.000494 | 0 | 2.81 | 0.00061 | -0.00349 | HB | AllSpc | 2490 | 0.494 | 2490 | 0.494 | 1.13 | 1.23 | -0.0014
HBAllSpcSCEs_MiCExCZ05 | Com-Iltg-dWatt-HB_OSspc | SCE | s_MiC | Ex | CZ05 | 2.28 | 0.000562 | 0 | 2.42 | 0.000691 | -0.0171 | 2.28 | 0.000562 | 0 | 2.42 | 0.000691 | -0.0171 | HB | AllSpc | 2280 | 0.562 | 2280 | 0.562 | 1.06 | 1.23 | -0.0075
HBAllSpcSCEs_MiCExCZ06 | Com-Iltg-dWatt-HB_OSspc | SCE | s_MiC | Ex | CZ06 | 2.28 | 0.000562 | 0 | 2.57 | 0.000697 | -0.008 | 2.28 | 0.000562 | 0 | 2.57 | 0.000697 | -0.008 | HB | AllSpc | 2280 | 0.562 | 2280 | 0.562 | 1.13 | 1.24 | -0.00351
HBAllSpcSCEs_MiCExCZ08 | Com-Iltg-dWatt-HB_OSspc | SCE | s_MiC | Ex | CZ08 | 2.28 | 0.000562 | 0 | 2.59 | 0.000692 | -0.00667 | 2.28 | 0.000562 | 0 | 2.59 | 0.000692 | -0.00667 | HB | AllSpc | 2280 | 0.562 | 2280 | 0.562 | 1.14 | 1.23 | -0.00293
HBAllSpcSCEs_MiCExCZ09 | Com-Iltg-dWatt-HB_OSspc | SCE | s_MiC | Ex | CZ09 | 2.28 | 0.000562 | 0 | 2.57 | 0.000702 | -0.008 | 2.28 | 0.000562 | 0 | 2.57 | 0.000702 | -0.008 | HB | AllSpc | 2280 | 0.562 | 2280 | 0.562 | 1.13 | 1.25 | -0.00351
HBAllSpcSCEs_MiCExCZ10 | Com-Iltg-dWatt-HB_OSspc | SCE | s_MiC | Ex | CZ10 | 2.28 | 0.000562 | 0 | 2.58 | 0.000685 | -0.00825 | 2.28 | 0.000562 | 0 | 2.58 | 0.000685 | -0.00825 | HB | AllSpc | 2280 | 0.562 | 2280 | 0.562 | 1.13 | 1.22 | -0.00362
HBAllSpcSCEs_MiCExCZ13 | Com-Iltg-dWatt-HB_OSspc | SCE | s_MiC | Ex | CZ13 | 2.28 | 0.000562 | 0 | 2.48 | 0.000701 | -0.0154 | 2.28 | 0.000562 | 0 | 2.48 | 0.000701 | -0.0154 | HB | AllSpc | 2280 | 0.562 | 2280 | 0.562 | 1.09 | 1.25 | -0.00675
HBAllSpcSCEs_MiCExCZ14 | Com-Iltg-dWatt-HB_OSspc | SCE | s_MiC | Ex | CZ14 | 2.28 | 0.000562 | 0 | 2.5 | 0.000686 | -0.0152 | 2.28 | 0.000562 | 0 | 2.5 | 0.000686 | -0.0152 | HB | AllSpc | 2280 | 0.562 | 2280 | 0.562 | 1.1 | 1.22 | -0.00667
HBAllSpcSCEs_MiCExCZ15 | Com-Iltg-dWatt-HB_OSspc | SCE | s_MiC | Ex | CZ15 | 2.28 | 0.000562 | 0 | 2.74 | 0.000709 | -0.00282 | 2.28 | 0.000562 | 0 | 2.74 | 0.000709 | -0.00282 | HB | AllSpc | 2280 | 0.562 | 2280 | 0.562 | 1.2 | 1.26 | -0.00124
HBAllSpcSCEs_MiCExCZ16 | Com-Iltg-dWatt-HB_OSspc | SCE | s_MiC | Ex | CZ16 | 2.28 | 0.000562 | 0 | 2.27 | 0.000679 | -0.0285 | 2.28 | 0.000562 | 0 | 2.27 | 0.000679 | -0.0285 | HB | AllSpc | 2280 | 0.562 | 2280 | 0.562 | 0.996 | 1.21 | -0.0125
HBAllSpcSCEs_MiCExIOU | Com-Iltg-dWatt-HB_OSspc | SCE | s_MiC | Ex | IOU | 2.28 | 0.000562 | 0 | 2.57 | 0.000693 | -0.00832 | 2.28 | 0.000562 | 0 | 2.57 | 0.000693 | -0.00832 | HB | AllSpc | 2280 | 0.562 | 2280 | 0.562 | 1.13 | 1.23 | -0.00365
HBAllSpcSCEs_TCUExCZ05 | Com-Iltg-dWatt-HB_OSspc | SCE | s_TCU | Ex | CZ05 | 2.1 | 0.000482 | 0 | 2.18 | 0.000586 | -0.0113 | 2.1 | 0.000482 | 0 | 2.18 | 0.000586 | -0.0113 | HB | AllSpc | 2100 | 0.482 | 2100 | 0.482 | 1.04 | 1.22 | -0.00538
HBAllSpcSCEs_TCUExCZ06 | Com-Iltg-dWatt-HB_OSspc | SCE | s_TCU | Ex | CZ06 | 2.1 | 0.000482 | 0 | 2.27 | 0.000586 | -0.00472 | 2.1 | 0.000482 | 0 | 2.27 | 0.000586 | -0.00472 | HB | AllSpc | 2100 | 0.482 | 2100 | 0.482 | 1.08 | 1.22 | -0.00225
HBAllSpcSCEs_TCUExCZ08 | Com-Iltg-dWatt-HB_OSspc | SCE | s_TCU | Ex | CZ08 | 2.1 | 0.000482 | 0 | 2.29 | 0.000588 | -0.00413 | 2.1 | 0.000482 | 0 | 2.29 | 0.000588 | -0.00413 | HB | AllSpc | 2100 | 0.482 | 2100 | 0.482 | 1.09 | 1.22 | -0.00197
HBAllSpcSCEs_TCUExCZ09 | Com-Iltg-dWatt-HB_OSspc | SCE | s_TCU | Ex | CZ09 | 2.1 | 0.000482 | 0 | 2.3 | 0.000604 | -0.00632 | 2.1 | 0.000482 | 0 | 2.3 | 0.000604 | -0.00632 | HB | AllSpc | 2100 | 0.482 | 2100 | 0.482 | 1.1 | 1.25 | -0.00301
HBAllSpcSCEs_TCUExCZ10 | Com-Iltg-dWatt-HB_OSspc | SCE | s_TCU | Ex | CZ10 | 2.1 | 0.000482 | 0 | 2.29 | 0.000595 | -0.00523 | 2.1 | 0.000482 | 0 | 2.29 | 0.000595 | -0.00523 | HB | AllSpc | 2100 | 0.482 | 2100 | 0.482 | 1.09 | 1.23 | -0.00249
HBAllSpcSCEs_TCUExCZ13 | Com-Iltg-dWatt-HB_OSspc | SCE | s_TCU | Ex | CZ13 | 2.1 | 0.000482 | 0 | 2.25 | 0.000592 | -0.01 | 2.1 | 0.000482 | 0 | 2.25 | 0.000592 | -0.01 | HB | AllSpc | 2100 | 0.482 | 2100 | 0.482 | 1.07 | 1.23 | -0.00476
HBAllSpcSCEs_TCUExCZ14 | Com-Iltg-dWatt-HB_OSspc | SCE | s_TCU | Ex | CZ14 | 2.1 | 0.000482 | 0 | 2.24 | 0.000593 | -0.00939 | 2.1 | 0.000482 | 0 | 2.24 | 0.000593 | -0.00939 | HB | AllSpc | 2100 | 0.482 | 2100 | 0.482 | 1.07 | 1.23 | -0.00447
HBAllSpcSCEs_TCUExCZ15 | Com-Iltg-dWatt-HB_OSspc | SCE | s_TCU | Ex | CZ15 | 2.1 | 0.000482 | 0 | 2.41 | 0.000592 | -0.00217 | 2.1 | 0.000482 | 0 | 2.41 | 0.000592 | -0.00217 | HB | AllSpc | 2100 | 0.482 | 2100 | 0.482 | 1.15 | 1.23 | -0.00103
HBAllSpcSCEs_TCUExCZ16 | Com-Iltg-dWatt-HB_OSspc | SCE | s_TCU | Ex | CZ16 | 2.1 | 0.000482 | 0 | 2.09 | 0.00058 | -0.0183 | 2.1 | 0.000482 | 0 | 2.09 | 0.00058 | -0.0183 | HB | AllSpc | 2100 | 0.482 | 2100 | 0.482 | 0.995 | 1.2 | -0.00871
HBAllSpcSCEs_TCUExIOU | Com-Iltg-dWatt-HB_OSspc | SCE | s_TCU | Ex | IOU | 2.1 | 0.000482 | 0 | 2.28 | 0.000592 | -0.00529 | 2.1 | 0.000482 | 0 | 2.28 | 0.000592 | -0.00529 | HB | AllSpc | 2100 | 0.482 | 2100 | 0.482 | 1.09 | 1.23 | -0.00252
HBAllSpcPGESCnExCZ01 | Com-Iltg-dWatt-HB_OSspc | PGE | SCn | Ex | CZ01 | 2.12 | 0.000431 | 0 | 1.79 | 0.000431 | -0.036 | 2.12 | 0.000431 | 0 | 1.79 | 0.000431 | -0.036 | HB | AllSpc | 2120 | 0.431 | 2120 | 0.431 | 0.844 | 1 | -0.017
HBAllSpcPGESCnExCZ02 | Com-Iltg-dWatt-HB_OSspc | PGE | SCn | Ex | CZ02 | 2.12 | 0.000431 | 0 | 2.02 | 0.000543 | -0.0194 | 2.12 | 0.000431 | 0 | 2.02 | 0.000543 | -0.0194 | HB | AllSpc | 2120 | 0.431 | 2120 | 0.431 | 0.953 | 1.26 | -0.00915
HBAllSpcPGESCnExCZ03 | Com-Iltg-dWatt-HB_OSspc | PGE | SCn | Ex | CZ03 | 2.12 | 0.000431 | 0 | 1.95 | 0.000578 | -0.0214 | 2.12 | 0.000431 | 0 | 1.95 | 0.000578 | -0.0214 | HB | AllSpc | 2120 | 0.431 | 2120 | 0.431 | 0.92 | 1.34 | -0.0101
HBAllSpcPGESCnExCZ04 | Com-Iltg-dWatt-HB_OSspc | PGE | SCn | Ex | CZ04 | 2.12 | 0.000431 | 0 | 2.08 | 0.000543 | -0.017 | 2.12 | 0.000431 | 0 | 2.08 | 0.000543 | -0.017 | HB | AllSpc | 2120 | 0.431 | 2120 | 0.431 | 0.981 | 1.26 | -0.00802
HBAllSpcSCESCnExCZ05 | Com-Iltg-dWatt-HB_OSspc | SCE | SCn | Ex | CZ05 | 2.12 | 0.000431 | 0 | 1.96 | 0.000545 | -0.0223 | 2.12 | 0.000431 | 0 | 1.96 | 0.000545 | -0.0223 | HB | AllSpc | 2120 | 0.431 | 2120 | 0.431 | 0.925 | 1.26 | -0.0105
HBAllSpcSCGSCnExCZ05 | Com-Iltg-dWatt-HB_OSspc | SCG | SCn | Ex | CZ05 | 2.12 | 0.000431 | 0 | 1.96 | 0.000545 | -0.0223 | 2.12 | 0.000431 | 0 | 1.96 | 0.000545 | -0.0223 | HB | AllSpc | 2120 | 0.431 | 2120 | 0.431 | 0.925 | 1.26 | -0.0105
HBAllSpcPGESCnExCZ05 | Com-Iltg-dWatt-HB_OSspc | PGE | SCn | Ex | CZ05 | 2.12 | 0.000431 | 0 | 1.96 | 0.000545 | -0.0223 | 2.12 | 0.000431 | 0 | 1.96 | 0.000545 | -0.0223 | HB | AllSpc | 2120 | 0.431 | 2120 | 0.431 | 0.925 | 1.26 | -0.0105
HBAllSpcSCGSCnExCZ06 | Com-Iltg-dWatt-HB_OSspc | SCG | SCn | Ex | CZ06 | 2.12 | 0.000431 | 0 | 2.17 | 0.000559 | -0.0118 | 2.12 | 0.000431 | 0 | 2.17 | 0.000559 | -0.0118 | HB | AllSpc | 2120 | 0.431 | 2120 | 0.431 | 1.02 | 1.3 | -0.00557
HBAllSpcSCESCnExCZ06 | Com-Iltg-dWatt-HB_OSspc | SCE | SCn | Ex | CZ06 | 2.12 | 0.000431 | 0 | 2.17 | 0.000559 | -0.0118 | 2.12 | 0.000431 | 0 | 2.17 | 0.000559 | -0.0118 | HB | AllSpc | 2120 | 0.431 | 2120 | 0.431 | 1.02 | 1.3 | -0.00557
HBAllSpcSDGSCnExCZ06 | Com-Iltg-dWatt-HB_OSspc | SDG | SCn | Ex | CZ06 | 2.12 | 0.000431 | 0 | 2.17 | 0.000559 | -0.0118 | 2.12 | 0.000431 | 0 | 2.17 | 0.000559 | -0.0118 | HB | AllSpc | 2120 | 0.431 | 2120 | 0.431 | 1.02 | 1.3 | -0.00557
HBAllSpcSDGSCnExCZ07 | Com-Iltg-dWatt-HB_OSspc | SDG | SCn | Ex | CZ07 | 2.12 | 0.000431 | 0 | 2.13 | 0.000563 | -0.00967 | 2.12 | 0.000431 | 0 | 2.13 | 0.000563 | -0.00967 | HB | AllSpc | 2120 | 0.431 | 2120 | 0.431 | 1 | 1.31 | -0.00456
HBAllSpcSCESCnExCZ08 | Com-Iltg-dWatt-HB_OSspc | SCE | SCn | Ex | CZ08 | 2.12 | 0.000431 | 0 | 2.2 | 0.000559 | -0.01 | 2.12 | 0.000431 | 0 | 2.2 | 0.000559 | -0.01 | HB | AllSpc | 2120 | 0.431 | 2120 | 0.431 | 1.04 | 1.3 | -0.00472
HBAllSpcSDGSCnExCZ08 | Com-Iltg-dWatt-HB_OSspc | SDG | SCn | Ex | CZ08 | 2.12 | 0.000431 | 0 | 2.2 | 0.000559 | -0.01 | 2.12 | 0.000431 | 0 | 2.2 | 0.000559 | -0.01 | HB | AllSpc | 2120 | 0.431 | 2120 | 0.431 | 1.04 | 1.3 | -0.00472
HBAllSpcSCGSCnExCZ08 | Com-Iltg-dWatt-HB_OSspc | SCG | SCn | Ex | CZ08 | 2.12 | 0.000431 | 0 | 2.2 | 0.000559 | -0.01 | 2.12 | 0.000431 | 0 | 2.2 | 0.000559 | -0.01 | HB | AllSpc | 2120 | 0.431 | 2120 | 0.431 | 1.04 | 1.3 | -0.00472
HBAllSpcSCGSCnExCZ09 | Com-Iltg-dWatt-HB_OSspc | SCG | SCn | Ex | CZ09 | 2.12 | 0.000431 | 0 | 2.21 | 0.000573 | -0.0119 | 2.12 | 0.000431 | 0 | 2.21 | 0.000573 | -0.0119 | HB | AllSpc | 2120 | 0.431 | 2120 | 0.431 | 1.04 | 1.33 | -0.00561
HBAllSpcSCESCnExCZ09 | Com-Iltg-dWatt-HB_OSspc | SCE | SCn | Ex | CZ09 | 2.12 | 0.000431 | 0 | 2.21 | 0.000573 | -0.0119 | 2.12 | 0.000431 | 0 | 2.21 | 0.000573 | -0.0119 | HB | AllSpc | 2120 | 0.431 | 2120 | 0.431 | 1.04 | 1.33 | -0.00561
HBAllSpcSCESCnExCZ10 | Com-Iltg-dWatt-HB_OSspc | SCE | SCn | Ex | CZ10 | 2.12 | 0.000431 | 0 | 2.21 | 0.000566 | -0.0124 | 2.12 | 0.000431 | 0 | 2.21 | 0.000566 | -0.0124 | HB | AllSpc | 2120 | 0.431 | 2120 | 0.431 | 1.04 | 1.31 | -0.00585
HBAllSpcSDGSCnExCZ10 | Com-Iltg-dWatt-HB_OSspc | SDG | SCn | Ex | CZ10 | 2.12 | 0.000431 | 0 | 2.21 | 0.000566 | -0.0124 | 2.12 | 0.000431 | 0 | 2.21 | 0.000566 | -0.0124 | HB | AllSpc | 2120 | 0.431 | 2120 | 0.431 | 1.04 | 1.31 | -0.00585
HBAllSpcSCGSCnExCZ10 | Com-Iltg-dWatt-HB_OSspc | SCG | SCn | Ex | CZ10 | 2.12 | 0.000431 | 0 | 2.21 | 0.000566 | -0.0124 | 2.12 | 0.000431 | 0 | 2.21 | 0.000566 | -0.0124 | HB | AllSpc | 2120 | 0.431 | 2120 | 0.431 | 1.04 | 1.31 | -0.00585
HBAllSpcPGESCnExCZ11 | Com-Iltg-dWatt-HB_OSspc | PGE | SCn | Ex | CZ11 | 2.12 | 0.000431 | 0 | 2.07 | 0.000528 | -0.0178 | 2.12 | 0.000431 | 0 | 2.07 | 0.000528 | -0.0178 | HB | AllSpc | 2120 | 0.431 | 2120 | 0.431 | 0.976 | 1.23 | -0.0084
HBAllSpcPGESCnExCZ12 | Com-Iltg-dWatt-HB_OSspc | PGE | SCn | Ex | CZ12 | 2.12 | 0.000431 | 0 | 2.08 | 0.000536 | -0.0179 | 2.12 | 0.000431 | 0 | 2.08 | 0.000536 | -0.0179 | HB | AllSpc | 2120 | 0.431 | 2120 | 0.431 | 0.981 | 1.24 | -0.00844
HBAllSpcSCGSCnExCZ13 | Com-Iltg-dWatt-HB_OSspc | SCG | SCn | Ex | CZ13 | 2.12 | 0.000431 | 0 | 2.16 | 0.000558 | -0.0166 | 2.12 | 0.000431 | 0 | 2.16 | 0.000558 | -0.0166 | HB | AllSpc | 2120 | 0.431 | 2120 | 0.431 | 1.02 | 1.29 | -0.00783
HBAllSpcPGESCnExCZ13 | Com-Iltg-dWatt-HB_OSspc | PGE | SCn | Ex | CZ13 | 2.12 | 0.000431 | 0 | 2.16 | 0.000558 | -0.0166 | 2.12 | 0.000431 | 0 | 2.16 | 0.000558 | -0.0166 | HB | AllSpc | 2120 | 0.431 | 2120 | 0.431 | 1.02 | 1.29 | -0.00783
HBAllSpcSCESCnExCZ13 | Com-Iltg-dWatt-HB_OSspc | SCE | SCn | Ex | CZ13 | 2.12 | 0.000431 | 0 | 2.16 | 0.000558 | -0.0166 | 2.12 | 0.000431 | 0 | 2.16 | 0.000558 | -0.0166 | HB | AllSpc | 2120 | 0.431 | 2120 | 0.431 | 1.02 | 1.29 | -0.00783
HBAllSpcSDGSCnExCZ14 | Com-Iltg-dWatt-HB_OSspc | SDG | SCn | Ex | CZ14 | 2.12 | 0.000431 | 0 | 2.14 | 0.000556 | -0.0182 | 2.12 | 0.000431 | 0 | 2.14 | 0.000556 | -0.0182 | HB | AllSpc | 2120 | 0.431 | 2120 | 0.431 | 1.01 | 1.29 | -0.00858
HBAllSpcSCGSCnExCZ14 | Com-Iltg-dWatt-HB_OSspc | SCG | SCn | Ex | CZ14 | 2.12 | 0.000431 | 0 | 2.14 | 0.000556 | -0.0182 | 2.12 | 0.000431 | 0 | 2.14 | 0.000556 | -0.0182 | HB | AllSpc | 2120 | 0.431 | 2120 | 0.431 | 1.01 | 1.29 | -0.00858
HBAllSpcSCESCnExCZ14 | Com-Iltg-dWatt-HB_OSspc | SCE | SCn | Ex | CZ14 | 2.12 | 0.000431 | 0 | 2.14 | 0.000556 | -0.0182 | 2.12 | 0.000431 | 0 | 2.14 | 0.000556 | -0.0182 | HB | AllSpc | 2120 | 0.431 | 2120 | 0.431 | 1.01 | 1.29 | -0.00858
HBAllSpcSDGSCnExCZ15 | Com-Iltg-dWatt-HB_OSspc | SDG | SCn | Ex | CZ15 | 2.12 | 0.000431 | 0 | 2.37 | 0.000556 | -0.0053 | 2.12 | 0.000431 | 0 | 2.37 | 0.000556 | -0.0053 | HB | AllSpc | 2120 | 0.431 | 2120 | 0.431 | 1.12 | 1.29 | -0.0025
HBAllSpcSCESCnExCZ15 | Com-Iltg-dWatt-HB_OSspc | SCE | SCn | Ex | CZ15 | 2.12 | 0.000431 | 0 | 2.37 | 0.000556 | -0.0053 | 2.12 | 0.000431 | 0 | 2.37 | 0.000556 | -0.0053 | HB | AllSpc | 2120 | 0.431 | 2120 | 0.431 | 1.12 | 1.29 | -0.0025
HBAllSpcSCGSCnExCZ15 | Com-Iltg-dWatt-HB_OSspc | SCG | SCn | Ex | CZ15 | 2.12 | 0.000431 | 0 | 2.37 | 0.000556 | -0.0053 | 2.12 | 0.000431 | 0 | 2.37 | 0.000556 | -0.0053 | HB | AllSpc | 2120 | 0.431 | 2120 | 0.431 | 1.12 | 1.29 | -0.0025
HBAllSpcPGESCnExCZ16 | Com-Iltg-dWatt-HB_OSspc | PGE | SCn | Ex | CZ16 | 2.12 | 0.000431 | 0 | 1.94 | 0.000542 | -0.0261 | 2.12 | 0.000431 | 0 | 1.94 | 0.000542 | -0.0261 | HB | AllSpc | 2120 | 0.431 | 2120 | 0.431 | 0.915 | 1.26 | -0.0123
HBAllSpcSCGSCnExCZ16 | Com-Iltg-dWatt-HB_OSspc | SCG | SCn | Ex | CZ16 | 2.12 | 0.000431 | 0 | 1.94 | 0.000542 | -0.0261 | 2.12 | 0.000431 | 0 | 1.94 | 0.000542 | -0.0261 | HB | AllSpc | 2120 | 0.431 | 2120 | 0.431 | 0.915 | 1.26 | -0.0123
HBAllSpcSCESCnExCZ16 | Com-Iltg-dWatt-HB_OSspc | SCE | SCn | Ex | CZ16 | 2.12 | 0.000431 | 0 | 1.94 | 0.000542 | -0.0261 | 2.12 | 0.000431 | 0 | 1.94 | 0.000542 | -0.0261 | HB | AllSpc | 2120 | 0.431 | 2120 | 0.431 | 0.915 | 1.26 | -0.0123
HBAllSpcSDGSCnExIOU | Com-Iltg-dWatt-HB_OSspc | SDG | SCn | Ex | IOU | 2.12 | 0.000431 | 0 | 2.16 | 0.000564 | -0.0106 | 2.12 | 0.000431 | 0 | 2.16 | 0.000564 | -0.0106 | HB | AllSpc | 2120 | 0.431 | 2120 | 0.431 | 1.02 | 1.31 | -0.005
HBAllSpcSCGSCnExIOU | Com-Iltg-dWatt-HB_OSspc | SCG | SCn | Ex | IOU | 2.12 | 0.000431 | 0 | 2.2 | 0.000564 | -0.0115 | 2.12 | 0.000431 | 0 | 2.2 | 0.000564 | -0.0115 | HB | AllSpc | 2120 | 0.431 | 2120 | 0.431 | 1.04 | 1.31 | -0.00542
HBAllSpcSCESCnExIOU | Com-Iltg-dWatt-HB_OSspc | SCE | SCn | Ex | IOU | 2.12 | 0.000431 | 0 | 2.2 | 0.000563 | -0.0115 | 2.12 | 0.000431 | 0 | 2.2 | 0.000563 | -0.0115 | HB | AllSpc | 2120 | 0.431 | 2120 | 0.431 | 1.04 | 1.31 | -0.00542
HBAllSpcPGESCnExIOU | Com-Iltg-dWatt-HB_OSspc | PGE | SCn | Ex | IOU | 2.12 | 0.000431 | 0 | 2.04 | 0.000554 | -0.0191 | 2.12 | 0.000431 | 0 | 2.04 | 0.000554 | -0.0191 | HB | AllSpc | 2120 | 0.431 | 2120 | 0.431 | 0.962 | 1.29 | -0.00901
HBAllSpcPGESCnNewCZ01 | Com-Iltg-dWatt-HB_OSspc | PGE | SCn | New | CZ01 | 2.12 | 0.000431 | 0 | 1.82 | 0.000431 | -0.0386 | 2.12 | 0.000431 | 0 | 1.82 | 0.000431 | -0.0386 | HB | AllSpc | 2120 | 0.431 | 2120 | 0.431 | 0.858 | 1 | -0.0182
HBAllSpcPGESCnNewCZ02 | Com-Iltg-dWatt-HB_OSspc | PGE | SCn | New | CZ02 | 2.12 | 0.000431 | 0 | 2.02 | 0.000526 | -0.0201 | 2.12 | 0.000431 | 0 | 2.02 | 0.000526 | -0.0201 | HB | AllSpc | 2120 | 0.431 | 2120 | 0.431 | 0.953 | 1.22 | -0.00948
HBAllSpcPGESCnNewCZ03 | Com-Iltg-dWatt-HB_OSspc | PGE | SCn | New | CZ03 | 2.12 | 0.000431 | 0 | 1.96 | 0.000541 | -0.0227 | 2.12 | 0.000431 | 0 | 1.96 | 0.000541 | -0.0227 | HB | AllSpc | 2120 | 0.431 | 2120 | 0.431 | 0.925 | 1.26 | -0.0107
HBAllSpcPGESCnNewCZ04 | Com-Iltg-dWatt-HB_OSspc | PGE | SCn | New | CZ04 | 2.12 | 0.000431 | 0 | 2.07 | 0.000521 | -0.0179 | 2.12 | 0.000431 | 0 | 2.07 | 0.000521 | -0.0179 | HB | AllSpc | 2120 | 0.431 | 2120 | 0.431 | 0.976 | 1.21 | -0.00844
HBAllSpcSCESCnNewCZ05 | Com-Iltg-dWatt-HB_OSspc | SCE | SCn | New | CZ05 | 2.12 | 0.000431 | 0 | 1.97 | 0.000543 | -0.0235 | 2.12 | 0.000431 | 0 | 1.97 | 0.000543 | -0.0235 | HB | AllSpc | 2120 | 0.431 | 2120 | 0.431 | 0.929 | 1.26 | -0.0111
HBAllSpcPGESCnNewCZ05 | Com-Iltg-dWatt-HB_OSspc | PGE | SCn | New | CZ05 | 2.12 | 0.000431 | 0 | 1.94 | 0.000517 | -0.0227 | 2.12 | 0.000431 | 0 | 1.94 | 0.000517 | -0.0227 | HB | AllSpc | 2120 | 0.431 | 2120 | 0.431 | 0.915 | 1.2 | -0.0107
HBAllSpcSCESCnNewCZ06 | Com-Iltg-dWatt-HB_OSspc | SCE | SCn | New | CZ06 | 2.12 | 0.000431 | 0 | 2.12 | 0.000521 | -0.0125 | 2.12 | 0.000431 | 0 | 2.12 | 0.000521 | -0.0125 | HB | AllSpc | 2120 | 0.431 | 2120 | 0.431 | 1 | 1.21 | -0.0059
HBAllSpcSDGSCnNewCZ06 | Com-Iltg-dWatt-HB_OSspc | SDG | SCn | New | CZ06 | 2.12 | 0.000431 | 0 | 2.12 | 0.000519 | -0.0126 | 2.12 | 0.000431 | 0 | 2.12 | 0.000519 | -0.0126 | HB | AllSpc | 2120 | 0.431 | 2120 | 0.431 | 1 | 1.2 | -0.00594
HBAllSpcSDGSCnNewCZ07 | Com-Iltg-dWatt-HB_OSspc | SDG | SCn | New | CZ07 | 2.12 | 0.000431 | 0 | 2.11 | 0.000531 | -0.0105 | 2.12 | 0.000431 | 0 | 2.11 | 0.000531 | -0.0105 | HB | AllSpc | 2120 | 0.431 | 2120 | 0.431 | 0.995 | 1.23 | -0.00495
HBAllSpcSDGSCnNewCZ08 | Com-Iltg-dWatt-HB_OSspc | SDG | SCn | New | CZ08 | 2.12 | 0.000431 | 0 | 2.17 | 0.000527 | -0.011 | 2.12 | 0.000431 | 0 | 2.17 | 0.000527 | -0.011 | HB | AllSpc | 2120 | 0.431 | 2120 | 0.431 | 1.02 | 1.22 | -0.00519
HBAllSpcSCESCnNewCZ08 | Com-Iltg-dWatt-HB_OSspc | SCE | SCn | New | CZ08 | 2.12 | 0.000431 | 0 | 2.17 | 0.000529 | -0.0109 | 2.12 | 0.000431 | 0 | 2.17 | 0.000529 | -0.0109 | HB | AllSpc | 2120 | 0.431 | 2120 | 0.431 | 1.02 | 1.23 | -0.00514
HBAllSpcSCESCnNewCZ09 | Com-Iltg-dWatt-HB_OSspc | SCE | SCn | New | CZ09 | 2.12 | 0.000431 | 0 | 2.17 | 0.000547 | -0.0117 | 2.12 | 0.000431 | 0 | 2.17 | 0.000547 | -0.0117 | HB | AllSpc | 2120 | 0.431 | 2120 | 0.431 | 1.02 | 1.27 | -0.00552
HBAllSpcSDGSCnNewCZ10 | Com-Iltg-dWatt-HB_OSspc | SDG | SCn | New | CZ10 | 2.12 | 0.000431 | 0 | 2.17 | 0.00054 | -0.0128 | 2.12 | 0.000431 | 0 | 2.17 | 0.00054 | -0.0128 | HB | AllSpc | 2120 | 0.431 | 2120 | 0.431 | 1.02 | 1.25 | -0.00604
HBAllSpcSCESCnNewCZ10 | Com-Iltg-dWatt-HB_OSspc | SCE | SCn | New | CZ10 | 2.12 | 0.000431 | 0 | 2.18 | 0.000542 | -0.0127 | 2.12 | 0.000431 | 0 | 2.18 | 0.000542 | -0.0127 | HB | AllSpc | 2120 | 0.431 | 2120 | 0.431 | 1.03 | 1.26 | -0.00599
HBAllSpcPGESCnNewCZ11 | Com-Iltg-dWatt-HB_OSspc | PGE | SCn | New | CZ11 | 2.12 | 0.000431 | 0 | 2.07 | 0.000515 | -0.0184 | 2.12 | 0.000431 | 0 | 2.07 | 0.000515 | -0.0184 | HB | AllSpc | 2120 | 0.431 | 2120 | 0.431 | 0.976 | 1.19 | -0.00868
HBAllSpcPGESCnNewCZ12 | Com-Iltg-dWatt-HB_OSspc | PGE | SCn | New | CZ12 | 2.12 | 0.000431 | 0 | 2.07 | 0.000518 | -0.0186 | 2.12 | 0.000431 | 0 | 2.07 | 0.000518 | -0.0186 | HB | AllSpc | 2120 | 0.431 | 2120 | 0.431 | 0.976 | 1.2 | -0.00877
HBAllSpcSCESCnNewCZ13 | Com-Iltg-dWatt-HB_OSspc | SCE | SCn | New | CZ13 | 2.12 | 0.000431 | 0 | 2.11 | 0.000528 | -0.0166 | 2.12 | 0.000431 | 0 | 2.11 | 0.000528 | -0.0166 | HB | AllSpc | 2120 | 0.431 | 2120 | 0.431 | 0.995 | 1.23 | -0.00783
HBAllSpcPGESCnNewCZ13 | Com-Iltg-dWatt-HB_OSspc | PGE | SCn | New | CZ13 | 2.12 | 0.000431 | 0 | 2.06 | 0.000504 | -0.0161 | 2.12 | 0.000431 | 0 | 2.06 | 0.000504 | -0.0161 | HB | AllSpc | 2120 | 0.431 | 2120 | 0.431 | 0.972 | 1.17 | -0.00759
HBAllSpcSCESCnNewCZ14 | Com-Iltg-dWatt-HB_OSspc | SCE | SCn | New | CZ14 | 2.12 | 0.000431 | 0 | 2.14 | 0.00054 | -0.0187 | 2.12 | 0.000431 | 0 | 2.14 | 0.00054 | -0.0187 | HB | AllSpc | 2120 | 0.431 | 2120 | 0.431 | 1.01 | 1.25 | -0.00882
HBAllSpcSDGSCnNewCZ14 | Com-Iltg-dWatt-HB_OSspc | SDG | SCn | New | CZ14 | 2.12 | 0.000431 | 0 | 2.13 | 0.000538 | -0.0188 | 2.12 | 0.000431 | 0 | 2.13 | 0.000538 | -0.0188 | HB | AllSpc | 2120 | 0.431 | 2120 | 0.431 | 1 | 1.25 | -0.00887
HBAllSpcSCESCnNewCZ15 | Com-Iltg-dWatt-HB_OSspc | SCE | SCn | New | CZ15 | 2.12 | 0.000431 | 0 | 2.32 | 0.000545 | -0.00399 | 2.12 | 0.000431 | 0 | 2.32 | 0.000545 | -0.00399 | HB | AllSpc | 2120 | 0.431 | 2120 | 0.431 | 1.09 | 1.26 | -0.00188
HBAllSpcSDGSCnNewCZ15 | Com-Iltg-dWatt-HB_OSspc | SDG | SCn | New | CZ15 | 2.12 | 0.000431 | 0 | 2.31 | 0.000542 | -0.00401 | 2.12 | 0.000431 | 0 | 2.31 | 0.000542 | -0.00401 | HB | AllSpc | 2120 | 0.431 | 2120 | 0.431 | 1.09 | 1.26 | -0.00189
HBAllSpcSCESCnNewCZ16 | Com-Iltg-dWatt-HB_OSspc | SCE | SCn | New | CZ16 | 2.12 | 0.000431 | 0 | 1.92 | 0.000522 | -0.0271 | 2.12 | 0.000431 | 0 | 1.92 | 0.000522 | -0.0271 | HB | AllSpc | 2120 | 0.431 | 2120 | 0.431 | 0.906 | 1.21 | -0.0128
HBAllSpcPGESCnNewCZ16 | Com-Iltg-dWatt-HB_OSspc | PGE | SCn | New | CZ16 | 2.12 | 0.000431 | 0 | 1.88 | 0.0005 | -0.0263 | 2.12 | 0.000431 | 0 | 1.88 | 0.0005 | -0.0263 | HB | AllSpc | 2120 | 0.431 | 2120 | 0.431 | 0.887 | 1.16 | -0.0124
HBAllSpcPGESCnNewIOU | Com-Iltg-dWatt-HB_OSspc | PGE | SCn | New | IOU | 2.12 | 0.000431 | 0 | 2.1 | 0.000528 | -0.0173 | 2.12 | 0.000431 | 0 | 2.1 | 0.000528 | -0.0173 | HB | AllSpc | 2120 | 0.431 | 2120 | 0.431 | 0.991 | 1.23 | -0.00816
HBAllSpcSCESCnNewIOU | Com-Iltg-dWatt-HB_OSspc | SCE | SCn | New | IOU | 2.12 | 0.000431 | 0 | 2.17 | 0.000536 | -0.0124 | 2.12 | 0.000431 | 0 | 2.17 | 0.000536 | -0.0124 | HB | AllSpc | 2120 | 0.431 | 2120 | 0.431 | 1.02 | 1.24 | -0.00585
HBAllSpcSDGSCnNewIOU | Com-Iltg-dWatt-HB_OSspc | SDG | SCn | New | IOU | 2.12 | 0.000431 | 0 | 2.13 | 0.000533 | -0.0113 | 2.12 | 0.000431 | 0 | 2.13 | 0.000533 | -0.0113 | HB | AllSpc | 2120 | 0.431 | 2120 | 0.431 | 1 | 1.24 | -0.00533
HBAllSpcSCGSCnNewIOU | Com-Iltg-dWatt-HB_OSspc | SCG | SCn | New | IOU | 2.12 | 0.000431 | 0 | 2.17 | 0.000535 | -0.0123 | 2.12 | 0.000431 | 0 | 2.17 | 0.000535 | -0.0123 | HB | AllSpc | 2120 | 0.431 | 2120 | 0.431 | 1.02 | 1.24 | -0.0058
HBAllSpcPGESUnExCZ01 | Com-Iltg-dWatt-HB_OSspc | PGE | SUn | Ex | CZ01 | 2 | 0.000381 | 0 | 2 | 0.000381 | 0 | 2 | 0.000381 | 0 | 2 | 0.000381 | 0 | HB | AllSpc | 2000 | 0.381 | 2000 | 0.381 | 1 | 1 | 0
HBAllSpcPGESUnExCZ02 | Com-Iltg-dWatt-HB_OSspc | PGE | SUn | Ex | CZ02 | 2 | 0.000381 | 0 | 2 | 0.000381 | 0 | 2 | 0.000381 | 0 | 2 | 0.000381 | 0 | HB | AllSpc | 2000 | 0.381 | 2000 | 0.381 | 1 | 1 | 0
HBAllSpcPGESUnExCZ03 | Com-Iltg-dWatt-HB_OSspc | PGE | SUn | Ex | CZ03 | 2 | 0.000381 | 0 | 2 | 0.000381 | 0 | 2 | 0.000381 | 0 | 2 | 0.000381 | 0 | HB | AllSpc | 2000 | 0.381 | 2000 | 0.381 | 1 | 1 | 0
HBAllSpcPGESUnExCZ04 | Com-Iltg-dWatt-HB_OSspc | PGE | SUn | Ex | CZ04 | 2 | 0.000381 | 0 | 2 | 0.000381 | 0 | 2 | 0.000381 | 0 | 2 | 0.000381 | 0 | HB | AllSpc | 2000 | 0.381 | 2000 | 0.381 | 1 | 1 | 0
HBAllSpcSCESUnExCZ05 | Com-Iltg-dWatt-HB_OSspc | SCE | SUn | Ex | CZ05 | 2 | 0.000381 | 0 | 2 | 0.000381 | 0 | 2 | 0.000381 | 0 | 2 | 0.000381 | 0 | HB | AllSpc | 2000 | 0.381 | 2000 | 0.381 | 1 | 1 | 0
HBAllSpcPGESUnExCZ05 | Com-Iltg-dWatt-HB_OSspc | PGE | SUn | Ex | CZ05 | 2 | 0.000381 | 0 | 2 | 0.000381 | 0 | 2 | 0.000381 | 0 | 2 | 0.000381 | 0 | HB | AllSpc | 2000 | 0.381 | 2000 | 0.381 | 1 | 1 | 0
HBAllSpcSCGSUnExCZ05 | Com-Iltg-dWatt-HB_OSspc | SCG | SUn | Ex | CZ05 | 2 | 0.000381 | 0 | 2 | 0.000381 | 0 | 2 | 0.000381 | 0 | 2 | 0.000381 | 0 | HB | AllSpc | 2000 | 0.381 | 2000 | 0.381 | 1 | 1 | 0
HBAllSpcSCESUnExCZ06 | Com-Iltg-dWatt-HB_OSspc | SCE | SUn | Ex | CZ06 | 2 | 0.000381 | 0 | 2 | 0.000381 | 0 | 2 | 0.000381 | 0 | 2 | 0.000381 | 0 | HB | AllSpc | 2000 | 0.381 | 2000 | 0.381 | 1 | 1 | 0
HBAllSpcSCGSUnExCZ06 | Com-Iltg-dWatt-HB_OSspc | SCG | SUn | Ex | CZ06 | 2 | 0.000381 | 0 | 2 | 0.000381 | 0 | 2 | 0.000381 | 0 | 2 | 0.000381 | 0 | HB | AllSpc | 2000 | 0.381 | 2000 | 0.381 | 1 | 1 | 0
HBAllSpcSDGSUnExCZ06 | Com-Iltg-dWatt-HB_OSspc | SDG | SUn | Ex | CZ06 | 2 | 0.000381 | 0 | 2 | 0.000381 | 0 | 2 | 0.000381 | 0 | 2 | 0.000381 | 0 | HB | AllSpc | 2000 | 0.381 | 2000 | 0.381 | 1 | 1 | 0
HBAllSpcSDGSUnExCZ07 | Com-Iltg-dWatt-HB_OSspc | SDG | SUn | Ex | CZ07 | 2 | 0.000381 | 0 | 2 | 0.000381 | 0 | 2 | 0.000381 | 0 | 2 | 0.000381 | 0 | HB | AllSpc | 2000 | 0.381 | 2000 | 0.381 | 1 | 1 | 0
HBAllSpcSCGSUnExCZ08 | Com-Iltg-dWatt-HB_OSspc | SCG | SUn | Ex | CZ08 | 2 | 0.000381 | 0 | 2 | 0.000381 | 0 | 2 | 0.000381 | 0 | 2 | 0.000381 | 0 | HB | AllSpc | 2000 | 0.381 | 2000 | 0.381 | 1 | 1 | 0
HBAllSpcSDGSUnExCZ08 | Com-Iltg-dWatt-HB_OSspc | SDG | SUn | Ex | CZ08 | 2 | 0.000381 | 0 | 2 | 0.000381 | 0 | 2 | 0.000381 | 0 | 2 | 0.000381 | 0 | HB | AllSpc | 2000 | 0.381 | 2000 | 0.381 | 1 | 1 | 0
HBAllSpcSCESUnExCZ08 | Com-Iltg-dWatt-HB_OSspc | SCE | SUn | Ex | CZ08 | 2 | 0.000381 | 0 | 2 | 0.000381 | 0 | 2 | 0.000381 | 0 | 2 | 0.000381 | 0 | HB | AllSpc | 2000 | 0.381 | 2000 | 0.381 | 1 | 1 | 0
HBAllSpcSCESUnExCZ09 | Com-Iltg-dWatt-HB_OSspc | SCE | SUn | Ex | CZ09 | 2 | 0.000381 | 0 | 2 | 0.000381 | 0 | 2 | 0.000381 | 0 | 2 | 0.000381 | 0 | HB | AllSpc | 2000 | 0.381 | 2000 | 0.381 | 1 | 1 | 0
HBAllSpcSCGSUnExCZ09 | Com-Iltg-dWatt-HB_OSspc | SCG | SUn | Ex | CZ09 | 2 | 0.000381 | 0 | 2 | 0.000381 | 0 | 2 | 0.000381 | 0 | 2 | 0.000381 | 0 | HB | AllSpc | 2000 | 0.381 | 2000 | 0.381 | 1 | 1 | 0
HBAllSpcSDGSUnExCZ10 | Com-Iltg-dWatt-HB_OSspc | SDG | SUn | Ex | CZ10 | 2 | 0.000381 | 0 | 2 | 0.000381 | 0 | 2 | 0.000381 | 0 | 2 | 0.000381 | 0 | HB | AllSpc | 2000 | 0.381 | 2000 | 0.381 | 1 | 1 | 0
HBAllSpcSCESUnExCZ10 | Com-Iltg-dWatt-HB_OSspc | SCE | SUn | Ex | CZ10 | 2 | 0.000381 | 0 | 2 | 0.000381 | 0 | 2 | 0.000381 | 0 | 2 | 0.000381 | 0 | HB | AllSpc | 2000 | 0.381 | 2000 | 0.381 | 1 | 1 | 0
HBAllSpcSCGSUnExCZ10 | Com-Iltg-dWatt-HB_OSspc | SCG | SUn | Ex | CZ10 | 2 | 0.000381 | 0 | 2 | 0.000381 | 0 | 2 | 0.000381 | 0 | 2 | 0.000381 | 0 | HB | AllSpc | 2000 | 0.381 | 2000 | 0.381 | 1 | 1 | 0
HBAllSpcPGESUnExCZ11 | Com-Iltg-dWatt-HB_OSspc | PGE | SUn | Ex | CZ11 | 2 | 0.000381 | 0 | 2 | 0.000381 | 0 | 2 | 0.000381 | 0 | 2 | 0.000381 | 0 | HB | AllSpc | 2000 | 0.381 | 2000 | 0.381 | 1 | 1 | 0
HBAllSpcPGESUnExCZ12 | Com-Iltg-dWatt-HB_OSspc | PGE | SUn | Ex | CZ12 | 2 | 0.000381 | 0 | 2 | 0.000381 | 0 | 2 | 0.000381 | 0 | 2 | 0.000381 | 0 | HB | AllSpc | 2000 | 0.381 | 2000 | 0.381 | 1 | 1 | 0
HBAllSpcSCGSUnExCZ13 | Com-Iltg-dWatt-HB_OSspc | SCG | SUn | Ex | CZ13 | 2 | 0.000381 | 0 | 2 | 0.000381 | 0 | 2 | 0.000381 | 0 | 2 | 0.000381 | 0 | HB | AllSpc | 2000 | 0.381 | 2000 | 0.381 | 1 | 1 | 0
HBAllSpcPGESUnExCZ13 | Com-Iltg-dWatt-HB_OSspc | PGE | SUn | Ex | CZ13 | 2 | 0.000381 | 0 | 2 | 0.000381 | 0 | 2 | 0.000381 | 0 | 2 | 0.000381 | 0 | HB | AllSpc | 2000 | 0.381 | 2000 | 0.381 | 1 | 1 | 0
HBAllSpcSCESUnExCZ13 | Com-Iltg-dWatt-HB_OSspc | SCE | SUn | Ex | CZ13 | 2 | 0.000381 | 0 | 2 | 0.000381 | 0 | 2 | 0.000381 | 0 | 2 | 0.000381 | 0 | HB | AllSpc | 2000 | 0.381 | 2000 | 0.381 | 1 | 1 | 0
HBAllSpcSCESUnExCZ14 | Com-Iltg-dWatt-HB_OSspc | SCE | SUn | Ex | CZ14 | 2 | 0.000381 | 0 | 2 | 0.000381 | 0 | 2 | 0.000381 | 0 | 2 | 0.000381 | 0 | HB | AllSpc | 2000 | 0.381 | 2000 | 0.381 | 1 | 1 | 0
HBAllSpcSDGSUnExCZ14 | Com-Iltg-dWatt-HB_OSspc | SDG | SUn | Ex | CZ14 | 2 | 0.000381 | 0 | 2 | 0.000381 | 0 | 2 | 0.000381 | 0 | 2 | 0.000381 | 0 | HB | AllSpc | 2000 | 0.381 | 2000 | 0.381 | 1 | 1 | 0
HBAllSpcSCGSUnExCZ14 | Com-Iltg-dWatt-HB_OSspc | SCG | SUn | Ex | CZ14 | 2 | 0.000381 | 0 | 2 | 0.000381 | 0 | 2 | 0.000381 | 0 | 2 | 0.000381 | 0 | HB | AllSpc | 2000 | 0.381 | 2000 | 0.381 | 1 | 1 | 0
HBAllSpcSDGSUnExCZ15 | Com-Iltg-dWatt-HB_OSspc | SDG | SUn | Ex | CZ15 | 2 | 0.000381 | 0 | 2 | 0.000381 | 0 | 2 | 0.000381 | 0 | 2 | 0.000381 | 0 | HB | AllSpc | 2000 | 0.381 | 2000 | 0.381 | 1 | 1 | 0
HBAllSpcSCESUnExCZ15 | Com-Iltg-dWatt-HB_OSspc | SCE | SUn | Ex | CZ15 | 2 | 0.000381 | 0 | 2 | 0.000381 | 0 | 2 | 0.000381 | 0 | 2 | 0.000381 | 0 | HB | AllSpc | 2000 | 0.381 | 2000 | 0.381 | 1 | 1 | 0
HBAllSpcSCGSUnExCZ15 | Com-Iltg-dWatt-HB_OSspc | SCG | SUn | Ex | CZ15 | 2 | 0.000381 | 0 | 2 | 0.000381 | 0 | 2 | 0.000381 | 0 | 2 | 0.000381 | 0 | HB | AllSpc | 2000 | 0.381 | 2000 | 0.381 | 1 | 1 | 0
HBAllSpcPGESUnExCZ16 | Com-Iltg-dWatt-HB_OSspc | PGE | SUn | Ex | CZ16 | 2 | 0.000381 | 0 | 2 | 0.000381 | 0 | 2 | 0.000381 | 0 | 2 | 0.000381 | 0 | HB | AllSpc | 2000 | 0.381 | 2000 | 0.381 | 1 | 1 | 0
HBAllSpcSCESUnExCZ16 | Com-Iltg-dWatt-HB_OSspc | SCE | SUn | Ex | CZ16 | 2 | 0.000381 | 0 | 2 | 0.000381 | 0 | 2 | 0.000381 | 0 | 2 | 0.000381 | 0 | HB | AllSpc | 2000 | 0.381 | 2000 | 0.381 | 1 | 1 | 0
HBAllSpcSCGSUnExCZ16 | Com-Iltg-dWatt-HB_OSspc | SCG | SUn | Ex | CZ16 | 2 | 0.000381 | 0 | 2 | 0.000381 | 0 | 2 | 0.000381 | 0 | 2 | 0.000381 | 0 | HB | AllSpc | 2000 | 0.381 | 2000 | 0.381 | 1 | 1 | 0
HBAllSpcSCESUnExIOU | Com-Iltg-dWatt-HB_OSspc | SCE | SUn | Ex | IOU | 2 | 0.000381 | 0 | 2 | 0.000381 | 0 | 2 | 0.000381 | 0 | 2 | 0.000381 | 0 | HB | AllSpc | 2000 | 0.381 | 2000 | 0.381 | 1 | 1 | 0
HBAllSpcPGESUnExIOU | Com-Iltg-dWatt-HB_OSspc | PGE | SUn | Ex | IOU | 2 | 0.000381 | 0 | 2 | 0.000381 | 0 | 2 | 0.000381 | 0 | 2 | 0.000381 | 0 | HB | AllSpc | 2000 | 0.381 | 2000 | 0.381 | 1 | 1 | 0
HBAllSpcSDGSUnExIOU | Com-Iltg-dWatt-HB_OSspc | SDG | SUn | Ex | IOU | 2 | 0.000381 | 0 | 2 | 0.000381 | 0 | 2 | 0.000381 | 0 | 2 | 0.000381 | 0 | HB | AllSpc | 2000 | 0.381 | 2000 | 0.381 | 1 | 1 | 0
HBAllSpcSCGSUnExIOU | Com-Iltg-dWatt-HB_OSspc | SCG | SUn | Ex | IOU | 2 | 0.000381 | 0 | 2 | 0.000381 | 0 | 2 | 0.000381 | 0 | 2 | 0.000381 | 0 | HB | AllSpc | 2000 | 0.381 | 2000 | 0.381 | 1 | 1 | 0
HBAllSpcPGESUnNewCZ01 | Com-Iltg-dWatt-HB_OSspc | PGE | SUn | New | CZ01 | 2 | 0.000381 | 0 | 2 | 0.000381 | 0 | 2 | 0.000381 | 0 | 2 | 0.000381 | 0 | HB | AllSpc | 2000 | 0.381 | 2000 | 0.381 | 1 | 1 | 0
HBAllSpcPGESUnNewCZ02 | Com-Iltg-dWatt-HB_OSspc | PGE | SUn | New | CZ02 | 2 | 0.000381 | 0 | 2 | 0.000381 | 0 | 2 | 0.000381 | 0 | 2 | 0.000381 | 0 | HB | AllSpc | 2000 | 0.381 | 2000 | 0.381 | 1 | 1 | 0
HBAllSpcPGESUnNewCZ03 | Com-Iltg-dWatt-HB_OSspc | PGE | SUn | New | CZ03 | 2 | 0.000381 | 0 | 2 | 0.000381 | 0 | 2 | 0.000381 | 0 | 2 | 0.000381 | 0 | HB | AllSpc | 2000 | 0.381 | 2000 | 0.381 | 1 | 1 | 0
HBAllSpcPGESUnNewCZ04 | Com-Iltg-dWatt-HB_OSspc | PGE | SUn | New | CZ04 | 2 | 0.000381 | 0 | 2 | 0.000381 | 0 | 2 | 0.000381 | 0 | 2 | 0.000381 | 0 | HB | AllSpc | 2000 | 0.381 | 2000 | 0.381 | 1 | 1 | 0
HBAllSpcSCESUnNewCZ05 | Com-Iltg-dWatt-HB_OSspc | SCE | SUn | New | CZ05 | 2 | 0.000381 | 0 | 2 | 0.000381 | 0 | 2 | 0.000381 | 0 | 2 | 0.000381 | 0 | HB | AllSpc | 2000 | 0.381 | 2000 | 0.381 | 1 | 1 | 0
HBAllSpcPGESUnNewCZ05 | Com-Iltg-dWatt-HB_OSspc | PGE | SUn | New | CZ05 | 2 | 0.000381 | 0 | 2 | 0.000381 | 0 | 2 | 0.000381 | 0 | 2 | 0.000381 | 0 | HB | AllSpc | 2000 | 0.381 | 2000 | 0.381 | 1 | 1 | 0
HBAllSpcSDGSUnNewCZ06 | Com-Iltg-dWatt-HB_OSspc | SDG | SUn | New | CZ06 | 2 | 0.000381 | 0 | 2 | 0.000381 | 0 | 2 | 0.000381 | 0 | 2 | 0.000381 | 0 | HB | AllSpc | 2000 | 0.381 | 2000 | 0.381 | 1 | 1 | 0
HBAllSpcSCESUnNewCZ06 | Com-Iltg-dWatt-HB_OSspc | SCE | SUn | New | CZ06 | 2 | 0.000381 | 0 | 2 | 0.000381 | 0 | 2 | 0.000381 | 0 | 2 | 0.000381 | 0 | HB | AllSpc | 2000 | 0.381 | 2000 | 0.381 | 1 | 1 | 0
HBAllSpcSDGSUnNewCZ07 | Com-Iltg-dWatt-HB_OSspc | SDG | SUn | New | CZ07 | 2 | 0.000381 | 0 | 2 | 0.000381 | 0 | 2 | 0.000381 | 0 | 2 | 0.000381 | 0 | HB | AllSpc | 2000 | 0.381 | 2000 | 0.381 | 1 | 1 | 0
HBAllSpcSDGSUnNewCZ08 | Com-Iltg-dWatt-HB_OSspc | SDG | SUn | New | CZ08 | 2 | 0.000381 | 0 | 2 | 0.000381 | 0 | 2 | 0.000381 | 0 | 2 | 0.000381 | 0 | HB | AllSpc | 2000 | 0.381 | 2000 | 0.381 | 1 | 1 | 0
HBAllSpcSCESUnNewCZ08 | Com-Iltg-dWatt-HB_OSspc | SCE | SUn | New | CZ08 | 2 | 0.000381 | 0 | 2 | 0.000381 | 0 | 2 | 0.000381 | 0 | 2 | 0.000381 | 0 | HB | AllSpc | 2000 | 0.381 | 2000 | 0.381 | 1 | 1 | 0
HBAllSpcSCESUnNewCZ09 | Com-Iltg-dWatt-HB_OSspc | SCE | SUn | New | CZ09 | 2 | 0.000381 | 0 | 2 | 0.000381 | 0 | 2 | 0.000381 | 0 | 2 | 0.000381 | 0 | HB | AllSpc | 2000 | 0.381 | 2000 | 0.381 | 1 | 1 | 0
HBAllSpcSDGSUnNewCZ10 | Com-Iltg-dWatt-HB_OSspc | SDG | SUn | New | CZ10 | 2 | 0.000381 | 0 | 2 | 0.000381 | 0 | 2 | 0.000381 | 0 | 2 | 0.000381 | 0 | HB | AllSpc | 2000 | 0.381 | 2000 | 0.381 | 1 | 1 | 0
HBAllSpcSCESUnNewCZ10 | Com-Iltg-dWatt-HB_OSspc | SCE | SUn | New | CZ10 | 2 | 0.000381 | 0 | 2 | 0.000381 | 0 | 2 | 0.000381 | 0 | 2 | 0.000381 | 0 | HB | AllSpc | 2000 | 0.381 | 2000 | 0.381 | 1 | 1 | 0
HBAllSpcPGESUnNewCZ11 | Com-Iltg-dWatt-HB_OSspc | PGE | SUn | New | CZ11 | 2 | 0.000381 | 0 | 2 | 0.000381 | 0 | 2 | 0.000381 | 0 | 2 | 0.000381 | 0 | HB | AllSpc | 2000 | 0.381 | 2000 | 0.381 | 1 | 1 | 0
HBAllSpcPGESUnNewCZ12 | Com-Iltg-dWatt-HB_OSspc | PGE | SUn | New | CZ12 | 2 | 0.000381 | 0 | 2 | 0.000381 | 0 | 2 | 0.000381 | 0 | 2 | 0.000381 | 0 | HB | AllSpc | 2000 | 0.381 | 2000 | 0.381 | 1 | 1 | 0
HBAllSpcSCESUnNewCZ13 | Com-Iltg-dWatt-HB_OSspc | SCE | SUn | New | CZ13 | 2 | 0.000381 | 0 | 2 | 0.000381 | 0 | 2 | 0.000381 | 0 | 2 | 0.000381 | 0 | HB | AllSpc | 2000 | 0.381 | 2000 | 0.381 | 1 | 1 | 0
HBAllSpcPGESUnNewCZ13 | Com-Iltg-dWatt-HB_OSspc | PGE | SUn | New | CZ13 | 2 | 0.000381 | 0 | 2 | 0.000381 | 0 | 2 | 0.000381 | 0 | 2 | 0.000381 | 0 | HB | AllSpc | 2000 | 0.381 | 2000 | 0.381 | 1 | 1 | 0
HBAllSpcSCESUnNewCZ14 | Com-Iltg-dWatt-HB_OSspc | SCE | SUn | New | CZ14 | 2 | 0.000381 | 0 | 2 | 0.000381 | 0 | 2 | 0.000381 | 0 | 2 | 0.000381 | 0 | HB | AllSpc | 2000 | 0.381 | 2000 | 0.381 | 1 | 1 | 0
HBAllSpcSDGSUnNewCZ14 | Com-Iltg-dWatt-HB_OSspc | SDG | SUn | New | CZ14 | 2 | 0.000381 | 0 | 2 | 0.000381 | 0 | 2 | 0.000381 | 0 | 2 | 0.000381 | 0 | HB | AllSpc | 2000 | 0.381 | 2000 | 0.381 | 1 | 1 | 0
HBAllSpcSDGSUnNewCZ15 | Com-Iltg-dWatt-HB_OSspc | SDG | SUn | New | CZ15 | 2 | 0.000381 | 0 | 2 | 0.000381 | 0 | 2 | 0.000381 | 0 | 2 | 0.000381 | 0 | HB | AllSpc | 2000 | 0.381 | 2000 | 0.381 | 1 | 1 | 0
HBAllSpcSCESUnNewCZ15 | Com-Iltg-dWatt-HB_OSspc | SCE | SUn | New | CZ15 | 2 | 0.000381 | 0 | 2 | 0.000381 | 0 | 2 | 0.000381 | 0 | 2 | 0.000381 | 0 | HB | AllSpc | 2000 | 0.381 | 2000 | 0.381 | 1 | 1 | 0
HBAllSpcPGESUnNewCZ16 | Com-Iltg-dWatt-HB_OSspc | PGE | SUn | New | CZ16 | 2 | 0.000381 | 0 | 2 | 0.000381 | 0 | 2 | 0.000381 | 0 | 2 | 0.000381 | 0 | HB | AllSpc | 2000 | 0.381 | 2000 | 0.381 | 1 | 1 | 0
HBAllSpcSCESUnNewCZ16 | Com-Iltg-dWatt-HB_OSspc | SCE | SUn | New | CZ16 | 2 | 0.000381 | 0 | 2 | 0.000381 | 0 | 2 | 0.000381 | 0 | 2 | 0.000381 | 0 | HB | AllSpc | 2000 | 0.381 | 2000 | 0.381 | 1 | 1 | 0
HBAllSpcPGESUnNewIOU | Com-Iltg-dWatt-HB_OSspc | PGE | SUn | New | IOU | 2 | 0.000381 | 0 | 2 | 0.000381 | 0 | 2 | 0.000381 | 0 | 2 | 0.000381 | 0 | HB | AllSpc | 2000 | 0.381 | 2000 | 0.381 | 1 | 1 | 0
HBAllSpcSDGSUnNewIOU | Com-Iltg-dWatt-HB_OSspc | SDG | SUn | New | IOU | 2 | 0.000381 | 0 | 2 | 0.000381 | 0 | 2 | 0.000381 | 0 | 2 | 0.000381 | 0 | HB | AllSpc | 2000 | 0.381 | 2000 | 0.381 | 1 | 1 | 0
HBAllSpcSCGSUnNewIOU | Com-Iltg-dWatt-HB_OSspc | SCG | SUn | New | IOU | 2 | 0.000381 | 0 | 2 | 0.000381 | 0 | 2 | 0.000381 | 0 | 2 | 0.000381 | 0 | HB | AllSpc | 2000 | 0.381 | 2000 | 0.381 | 1 | 1 | 0
HBAllSpcSCESUnNewIOU | Com-Iltg-dWatt-HB_OSspc | SCE | SUn | New | IOU | 2 | 0.000381 | 0 | 2 | 0.000381 | 0 | 2 | 0.000381 | 0 | 2 | 0.000381 | 0 | HB | AllSpc | 2000 | 0.381 | 2000 | 0.381 | 1 | 1 | 0
HBAllSpcPGEWRfExCZ01 | Com-Iltg-dWatt-HB_OSspc | PGE | WRf | Ex | CZ01 | 3.16 | 0.000468 | 0 | 4.88 | 0.000648 | 0 | 3.16 | 0.000468 | 0 | 4.88 | 0.000648 | 0 | HB | AllSpc | 3160 | 0.468 | 3160 | 0.468 | 1.54 | 1.38 | 0
HBAllSpcPGEWRfExCZ02 | Com-Iltg-dWatt-HB_OSspc | PGE | WRf | Ex | CZ02 | 3.16 | 0.000468 | 0 | 5.01 | 0.000606 | 0 | 3.16 | 0.000468 | 0 | 5.01 | 0.000606 | 0 | HB | AllSpc | 3160 | 0.468 | 3160 | 0.468 | 1.59 | 1.29 | 0
HBAllSpcPGEWRfExCZ03 | Com-Iltg-dWatt-HB_OSspc | PGE | WRf | Ex | CZ03 | 3.16 | 0.000468 | 0 | 5.16 | 0.000619 | 0 | 3.16 | 0.000468 | 0 | 5.16 | 0.000619 | 0 | HB | AllSpc | 3160 | 0.468 | 3160 | 0.468 | 1.63 | 1.32 | 0
HBAllSpcPGEWRfExCZ04 | Com-Iltg-dWatt-HB_OSspc | PGE | WRf | Ex | CZ04 | 3.16 | 0.000468 | 0 | 5.11 | 0.000617 | 0 | 3.16 | 0.000468 | 0 | 5.11 | 0.000617 | 0 | HB | AllSpc | 3160 | 0.468 | 3160 | 0.468 | 1.62 | 1.32 | 0
HBAllSpcPGEWRfExCZ05 | Com-Iltg-dWatt-HB_OSspc | PGE | WRf | Ex | CZ05 | 3.16 | 0.000468 | 0 | 4.66 | 0.000669 | 0 | 3.16 | 0.000468 | 0 | 4.66 | 0.000669 | 0 | HB | AllSpc | 3160 | 0.468 | 3160 | 0.468 | 1.47 | 1.43 | 0
HBAllSpcSCEWRfExCZ06 | Com-Iltg-dWatt-HB_OSspc | SCE | WRf | Ex | CZ06 | 3.16 | 0.000468 | 0 | 5.07 | 0.000586 | 0 | 3.16 | 0.000468 | 0 | 5.07 | 0.000586 | 0 | HB | AllSpc | 3160 | 0.468 | 3160 | 0.468 | 1.6 | 1.25 | 0
HBAllSpcSDGWRfExCZ06 | Com-Iltg-dWatt-HB_OSspc | SDG | WRf | Ex | CZ06 | 3.16 | 0.000468 | 0 | 5.07 | 0.000586 | 0 | 3.16 | 0.000468 | 0 | 5.07 | 0.000586 | 0 | HB | AllSpc | 3160 | 0.468 | 3160 | 0.468 | 1.6 | 1.25 | 0
HBAllSpcSCGWRfExCZ06 | Com-Iltg-dWatt-HB_OSspc | SCG | WRf | Ex | CZ06 | 3.16 | 0.000468 | 0 | 5.07 | 0.000586 | 0 | 3.16 | 0.000468 | 0 | 5.07 | 0.000586 | 0 | HB | AllSpc | 3160 | 0.468 | 3160 | 0.468 | 1.6 | 1.25 | 0
HBAllSpcSDGWRfExCZ07 | Com-Iltg-dWatt-HB_OSspc | SDG | WRf | Ex | CZ07 | 3.16 | 0.000468 | 0 | 5.11 | 0.000586 | 0 | 3.16 | 0.000468 | 0 | 5.11 | 0.000586 | 0 | HB | AllSpc | 3160 | 0.468 | 3160 | 0.468 | 1.62 | 1.25 | 0
HBAllSpcSCGWRfExCZ08 | Com-Iltg-dWatt-HB_OSspc | SCG | WRf | Ex | CZ08 | 3.16 | 0.000468 | 0 | 4.89 | 0.000584 | 0 | 3.16 | 0.000468 | 0 | 4.89 | 0.000584 | 0 | HB | AllSpc | 3160 | 0.468 | 3160 | 0.468 | 1.55 | 1.25 | 0
HBAllSpcSCEWRfExCZ08 | Com-Iltg-dWatt-HB_OSspc | SCE | WRf | Ex | CZ08 | 3.16 | 0.000468 | 0 | 4.89 | 0.000584 | 0 | 3.16 | 0.000468 | 0 | 4.89 | 0.000584 | 0 | HB | AllSpc | 3160 | 0.468 | 3160 | 0.468 | 1.55 | 1.25 | 0
HBAllSpcSCGWRfExCZ09 | Com-Iltg-dWatt-HB_OSspc | SCG | WRf | Ex | CZ09 | 3.16 | 0.000468 | 0 | 5.02 | 0.0006 | 0 | 3.16 | 0.000468 | 0 | 5.02 | 0.0006 | 0 | HB | AllSpc | 3160 | 0.468 | 3160 | 0.468 | 1.59 | 1.28 | 0
HBAllSpcSCEWRfExCZ09 | Com-Iltg-dWatt-HB_OSspc | SCE | WRf | Ex | CZ09 | 3.16 | 0.000468 | 0 | 5.02 | 0.0006 | 0 | 3.16 | 0.000468 | 0 | 5.02 | 0.0006 | 0 | HB | AllSpc | 3160 | 0.468 | 3160 | 0.468 | 1.59 | 1.28 | 0
HBAllSpcSCEWRfExCZ10 | Com-Iltg-dWatt-HB_OSspc | SCE | WRf | Ex | CZ10 | 3.16 | 0.000468 | 0 | 5.01 | 0.000592 | 0 | 3.16 | 0.000468 | 0 | 5.01 | 0.000592 | 0 | HB | AllSpc | 3160 | 0.468 | 3160 | 0.468 | 1.59 | 1.26 | 0
HBAllSpcSCGWRfExCZ10 | Com-Iltg-dWatt-HB_OSspc | SCG | WRf | Ex | CZ10 | 3.16 | 0.000468 | 0 | 5.01 | 0.000592 | 0 | 3.16 | 0.000468 | 0 | 5.01 | 0.000592 | 0 | HB | AllSpc | 3160 | 0.468 | 3160 | 0.468 | 1.59 | 1.26 | 0
HBAllSpcSDGWRfExCZ10 | Com-Iltg-dWatt-HB_OSspc | SDG | WRf | Ex | CZ10 | 3.16 | 0.000468 | 0 | 5.01 | 0.000592 | 0 | 3.16 | 0.000468 | 0 | 5.01 | 0.000592 | 0 | HB | AllSpc | 3160 | 0.468 | 3160 | 0.468 | 1.59 | 1.26 | 0
HBAllSpcPGEWRfExCZ11 | Com-Iltg-dWatt-HB_OSspc | PGE | WRf | Ex | CZ11 | 3.16 | 0.000468 | 0 | 4.89 | 0.000647 | 0 | 3.16 | 0.000468 | 0 | 4.89 | 0.000647 | 0 | HB | AllSpc | 3160 | 0.468 | 3160 | 0.468 | 1.55 | 1.38 | 0
HBAllSpcPGEWRfExCZ12 | Com-Iltg-dWatt-HB_OSspc | PGE | WRf | Ex | CZ12 | 3.16 | 0.000468 | 0 | 4.95 | 0.000622 | 0 | 3.16 | 0.000468 | 0 | 4.95 | 0.000622 | 0 | HB | AllSpc | 3160 | 0.468 | 3160 | 0.468 | 1.57 | 1.33 | 0
HBAllSpcSCGWRfExCZ13 | Com-Iltg-dWatt-HB_OSspc | SCG | WRf | Ex | CZ13 | 3.16 | 0.000468 | 0 | 4.9 | 0.00059 | 0 | 3.16 | 0.000468 | 0 | 4.9 | 0.00059 | 0 | HB | AllSpc | 3160 | 0.468 | 3160 | 0.468 | 1.55 | 1.26 | 0
HBAllSpcSCEWRfExCZ13 | Com-Iltg-dWatt-HB_OSspc | SCE | WRf | Ex | CZ13 | 3.16 | 0.000468 | 0 | 4.9 | 0.00059 | 0 | 3.16 | 0.000468 | 0 | 4.9 | 0.00059 | 0 | HB | AllSpc | 3160 | 0.468 | 3160 | 0.468 | 1.55 | 1.26 | 0
HBAllSpcPGEWRfExCZ13 | Com-Iltg-dWatt-HB_OSspc | PGE | WRf | Ex | CZ13 | 3.16 | 0.000468 | 0 | 4.9 | 0.00059 | 0 | 3.16 | 0.000468 | 0 | 4.9 | 0.00059 | 0 | HB | AllSpc | 3160 | 0.468 | 3160 | 0.468 | 1.55 | 1.26 | 0
HBAllSpcSCGWRfExCZ14 | Com-Iltg-dWatt-HB_OSspc | SCG | WRf | Ex | CZ14 | 3.16 | 0.000468 | 0 | 4.68 | 0.000585 | 0 | 3.16 | 0.000468 | 0 | 4.68 | 0.000585 | 0 | HB | AllSpc | 3160 | 0.468 | 3160 | 0.468 | 1.48 | 1.25 | 0
HBAllSpcSCEWRfExCZ14 | Com-Iltg-dWatt-HB_OSspc | SCE | WRf | Ex | CZ14 | 3.16 | 0.000468 | 0 | 4.68 | 0.000585 | 0 | 3.16 | 0.000468 | 0 | 4.68 | 0.000585 | 0 | HB | AllSpc | 3160 | 0.468 | 3160 | 0.468 | 1.48 | 1.25 | 0
HBAllSpcSCGWRfExCZ15 | Com-Iltg-dWatt-HB_OSspc | SCG | WRf | Ex | CZ15 | 3.16 | 0.000468 | 0 | 4.97 | 0.000589 | 0 | 3.16 | 0.000468 | 0 | 4.97 | 0.000589 | 0 | HB | AllSpc | 3160 | 0.468 | 3160 | 0.468 | 1.57 | 1.26 | 0
HBAllSpcSCEWRfExCZ15 | Com-Iltg-dWatt-HB_OSspc | SCE | WRf | Ex | CZ15 | 3.16 | 0.000468 | 0 | 4.97 | 0.000589 | 0 | 3.16 | 0.000468 | 0 | 4.97 | 0.000589 | 0 | HB | AllSpc | 3160 | 0.468 | 3160 | 0.468 | 1.57 | 1.26 | 0
HBAllSpcPGEWRfExCZ16 | Com-Iltg-dWatt-HB_OSspc | PGE | WRf | Ex | CZ16 | 3.16 | 0.000468 | 0 | 4.37 | 0.000667 | -0.000108 | 3.16 | 0.000468 | 0 | 4.37 | 0.000667 | -0.000108 | HB | AllSpc | 3160 | 0.468 | 3160 | 0.468 | 1.38 | 1.43 | -3.42e-05
HBAllSpcSCGWRfExCZ16 | Com-Iltg-dWatt-HB_OSspc | SCG | WRf | Ex | CZ16 | 3.16 | 0.000468 | 0 | 4.37 | 0.000667 | -0.000108 | 3.16 | 0.000468 | 0 | 4.37 | 0.000667 | -0.000108 | HB | AllSpc | 3160 | 0.468 | 3160 | 0.468 | 1.38 | 1.43 | -3.42e-05
HBAllSpcSCEWRfExCZ16 | Com-Iltg-dWatt-HB_OSspc | SCE | WRf | Ex | CZ16 | 3.16 | 0.000468 | 0 | 4.37 | 0.000667 | -0.000108 | 3.16 | 0.000468 | 0 | 4.37 | 0.000667 | -0.000108 | HB | AllSpc | 3160 | 0.468 | 3160 | 0.468 | 1.38 | 1.43 | -3.42e-05
HBAllSpcSCEWRfExIOU | Com-Iltg-dWatt-HB_OSspc | SCE | WRf | Ex | IOU | 3.16 | 0.000468 | 0 | 4.97 | 0.000589 | -3.47e-07 | 3.16 | 0.000468 | 0 | 4.97 | 0.000589 | -3.47e-07 | HB | AllSpc | 3160 | 0.468 | 3160 | 0.468 | 1.57 | 1.26 | -1.1e-07
HBAllSpcPGEWRfExIOU | Com-Iltg-dWatt-HB_OSspc | PGE | WRf | Ex | IOU | 3.16 | 0.000468 | 0 | 5 | 0.000614 | -4.21e-08 | 3.16 | 0.000468 | 0 | 5 | 0.000614 | -4.21e-08 | HB | AllSpc | 3160 | 0.468 | 3160 | 0.468 | 1.58 | 1.31 | -1.33e-08
HBAllSpcSDGWRfExIOU | Com-Iltg-dWatt-HB_OSspc | SDG | WRf | Ex | IOU | 3.16 | 0.000468 | 0 | 5.09 | 0.000587 | 0 | 3.16 | 0.000468 | 0 | 5.09 | 0.000587 | 0 | HB | AllSpc | 3160 | 0.468 | 3160 | 0.468 | 1.61 | 1.25 | 0
HBAllSpcSCGWRfExIOU | Com-Iltg-dWatt-HB_OSspc | SCG | WRf | Ex | IOU | 3.16 | 0.000468 | 0 | 4.97 | 0.00059 | -2.84e-07 | 3.16 | 0.000468 | 0 | 4.97 | 0.00059 | -2.84e-07 | HB | AllSpc | 3160 | 0.468 | 3160 | 0.468 | 1.57 | 1.26 | -8.99e-08
HBAllSpcPGEWRfNewCZ01 | Com-Iltg-dWatt-HB_OSspc | PGE | WRf | New | CZ01 | 3.16 | 0.000468 | 0 | 4.01 | 0.000584 | 0 | 3.16 | 0.000468 | 0 | 4.01 | 0.000584 | 0 | HB | AllSpc | 3160 | 0.468 | 3160 | 0.468 | 1.27 | 1.25 | 0
HBAllSpcPGEWRfNewCZ02 | Com-Iltg-dWatt-HB_OSspc | PGE | WRf | New | CZ02 | 3.16 | 0.000468 | 0 | 4.32 | 0.000765 | 0 | 3.16 | 0.000468 | 0 | 4.32 | 0.000765 | 0 | HB | AllSpc | 3160 | 0.468 | 3160 | 0.468 | 1.37 | 1.63 | 0
HBAllSpcPGEWRfNewCZ03 | Com-Iltg-dWatt-HB_OSspc | PGE | WRf | New | CZ03 | 3.16 | 0.000468 | 0 | 4.18 | 0.000936 | 0 | 3.16 | 0.000468 | 0 | 4.18 | 0.000936 | 0 | HB | AllSpc | 3160 | 0.468 | 3160 | 0.468 | 1.32 | 2 | 0
HBAllSpcPGEWRfNewCZ04 | Com-Iltg-dWatt-HB_OSspc | PGE | WRf | New | CZ04 | 3.16 | 0.000468 | 0 | 4.41 | 0.000936 | 0 | 3.16 | 0.000468 | 0 | 4.41 | 0.000936 | 0 | HB | AllSpc | 3160 | 0.468 | 3160 | 0.468 | 1.4 | 2 | 0
HBAllSpcPGEWRfNewCZ05 | Com-Iltg-dWatt-HB_OSspc | PGE | WRf | New | CZ05 | 3.16 | 0.000468 | 0 | 4.09 | 0.000778 | 0 | 3.16 | 0.000468 | 0 | 4.09 | 0.000778 | 0 | HB | AllSpc | 3160 | 0.468 | 3160 | 0.468 | 1.29 | 1.66 | 0
HBAllSpcSCEWRfNewCZ05 | Com-Iltg-dWatt-HB_OSspc | SCE | WRf | New | CZ05 | 3.16 | 0.000468 | 0 | 4.09 | 0.000778 | 0 | 3.16 | 0.000468 | 0 | 4.09 | 0.000778 | 0 | HB | AllSpc | 3160 | 0.468 | 3160 | 0.468 | 1.29 | 1.66 | 0
HBAllSpcSCEWRfNewCZ06 | Com-Iltg-dWatt-HB_OSspc | SCE | WRf | New | CZ06 | 3.16 | 0.000468 | 0 | 4.55 | 0.000577 | 0 | 3.16 | 0.000468 | 0 | 4.55 | 0.000577 | 0 | HB | AllSpc | 3160 | 0.468 | 3160 | 0.468 | 1.44 | 1.23 | 0
HBAllSpcSDGWRfNewCZ06 | Com-Iltg-dWatt-HB_OSspc | SDG | WRf | New | CZ06 | 3.16 | 0.000468 | 0 | 4.55 | 0.000577 | 0 | 3.16 | 0.000468 | 0 | 4.55 | 0.000577 | 0 | HB | AllSpc | 3160 | 0.468 | 3160 | 0.468 | 1.44 | 1.23 | 0
HBAllSpcSDGWRfNewCZ07 | Com-Iltg-dWatt-HB_OSspc | SDG | WRf | New | CZ07 | 3.16 | 0.000468 | 0 | 4.52 | 0.000577 | 0 | 3.16 | 0.000468 | 0 | 4.52 | 0.000577 | 0 | HB | AllSpc | 3160 | 0.468 | 3160 | 0.468 | 1.43 | 1.23 | 0
HBAllSpcSDGWRfNewCZ08 | Com-Iltg-dWatt-HB_OSspc | SDG | WRf | New | CZ08 | 3.16 | 0.000468 | 0 | 4.5 | 0.000579 | 0 | 3.16 | 0.000468 | 0 | 4.5 | 0.000579 | 0 | HB | AllSpc | 3160 | 0.468 | 3160 | 0.468 | 1.42 | 1.24 | 0
HBAllSpcSCEWRfNewCZ08 | Com-Iltg-dWatt-HB_OSspc | SCE | WRf | New | CZ08 | 3.16 | 0.000468 | 0 | 4.5 | 0.000579 | 0 | 3.16 | 0.000468 | 0 | 4.5 | 0.000579 | 0 | HB | AllSpc | 3160 | 0.468 | 3160 | 0.468 | 1.42 | 1.24 | 0
HBAllSpcSCEWRfNewCZ09 | Com-Iltg-dWatt-HB_OSspc | SCE | WRf | New | CZ09 | 3.16 | 0.000468 | 0 | 4.46 | 0.000598 | 0 | 3.16 | 0.000468 | 0 | 4.46 | 0.000598 | 0 | HB | AllSpc | 3160 | 0.468 | 3160 | 0.468 | 1.41 | 1.28 | 0
HBAllSpcSDGWRfNewCZ10 | Com-Iltg-dWatt-HB_OSspc | SDG | WRf | New | CZ10 | 3.16 | 0.000468 | 0 | 4.44 | 0.000586 | 0 | 3.16 | 0.000468 | 0 | 4.44 | 0.000586 | 0 | HB | AllSpc | 3160 | 0.468 | 3160 | 0.468 | 1.41 | 1.25 | 0
HBAllSpcSCEWRfNewCZ10 | Com-Iltg-dWatt-HB_OSspc | SCE | WRf | New | CZ10 | 3.16 | 0.000468 | 0 | 4.44 | 0.000586 | 0 | 3.16 | 0.000468 | 0 | 4.44 | 0.000586 | 0 | HB | AllSpc | 3160 | 0.468 | 3160 | 0.468 | 1.41 | 1.25 | 0
HBAllSpcPGEWRfNewCZ11 | Com-Iltg-dWatt-HB_OSspc | PGE | WRf | New | CZ11 | 3.16 | 0.000468 | 0 | 4.36 | 0.000936 | 0 | 3.16 | 0.000468 | 0 | 4.36 | 0.000936 | 0 | HB | AllSpc | 3160 | 0.468 | 3160 | 0.468 | 1.38 | 2 | 0
HBAllSpcPGEWRfNewCZ12 | Com-Iltg-dWatt-HB_OSspc | PGE | WRf | New | CZ12 | 3.16 | 0.000468 | 0 | 4.4 | 0.000772 | 0 | 3.16 | 0.000468 | 0 | 4.4 | 0.000772 | 0 | HB | AllSpc | 3160 | 0.468 | 3160 | 0.468 | 1.39 | 1.65 | 0
HBAllSpcPGEWRfNewCZ13 | Com-Iltg-dWatt-HB_OSspc | PGE | WRf | New | CZ13 | 3.16 | 0.000468 | 0 | 4.44 | 0.000585 | 0 | 3.16 | 0.000468 | 0 | 4.44 | 0.000585 | 0 | HB | AllSpc | 3160 | 0.468 | 3160 | 0.468 | 1.41 | 1.25 | 0
HBAllSpcSCEWRfNewCZ13 | Com-Iltg-dWatt-HB_OSspc | SCE | WRf | New | CZ13 | 3.16 | 0.000468 | 0 | 4.44 | 0.000585 | 0 | 3.16 | 0.000468 | 0 | 4.44 | 0.000585 | 0 | HB | AllSpc | 3160 | 0.468 | 3160 | 0.468 | 1.41 | 1.25 | 0
HBAllSpcSDGWRfNewCZ14 | Com-Iltg-dWatt-HB_OSspc | SDG | WRf | New | CZ14 | 3.16 | 0.000468 | 0 | 4.35 | 0.00058 | 0 | 3.16 | 0.000468 | 0 | 4.35 | 0.00058 | 0 | HB | AllSpc | 3160 | 0.468 | 3160 | 0.468 | 1.38 | 1.24 | 0
HBAllSpcSCEWRfNewCZ14 | Com-Iltg-dWatt-HB_OSspc | SCE | WRf | New | CZ14 | 3.16 | 0.000468 | 0 | 4.35 | 0.00058 | 0 | 3.16 | 0.000468 | 0 | 4.35 | 0.00058 | 0 | HB | AllSpc | 3160 | 0.468 | 3160 | 0.468 | 1.38 | 1.24 | 0
HBAllSpcSCEWRfNewCZ15 | Com-Iltg-dWatt-HB_OSspc | SCE | WRf | New | CZ15 | 3.16 | 0.000468 | 0 | 4.65 | 0.000585 | 0 | 3.16 | 0.000468 | 0 | 4.65 | 0.000585 | 0 | HB | AllSpc | 3160 | 0.468 | 3160 | 0.468 | 1.47 | 1.25 | 0
HBAllSpcSDGWRfNewCZ15 | Com-Iltg-dWatt-HB_OSspc | SDG | WRf | New | CZ15 | 3.16 | 0.000468 | 0 | 4.65 | 0.000585 | 0 | 3.16 | 0.000468 | 0 | 4.65 | 0.000585 | 0 | HB | AllSpc | 3160 | 0.468 | 3160 | 0.468 | 1.47 | 1.25 | 0
HBAllSpcPGEWRfNewCZ16 | Com-Iltg-dWatt-HB_OSspc | PGE | WRf | New | CZ16 | 3.16 | 0.000468 | 0 | 3.98 | 0.000936 | 0 | 3.16 | 0.000468 | 0 | 3.98 | 0.000936 | 0 | HB | AllSpc | 3160 | 0.468 | 3160 | 0.468 | 1.26 | 2 | 0
HBAllSpcSCEWRfNewCZ16 | Com-Iltg-dWatt-HB_OSspc | SCE | WRf | New | CZ16 | 3.16 | 0.000468 | 0 | 3.98 | 0.000936 | 0 | 3.16 | 0.000468 | 0 | 3.98 | 0.000936 | 0 | HB | AllSpc | 3160 | 0.468 | 3160 | 0.468 | 1.26 | 2 | 0
HBAllSpcSCGWRfNewIOU | Com-Iltg-dWatt-HB_OSspc | SCG | WRf | New | IOU | 3.16 | 0.000468 | 0 | 4.5 | 0.00058 | 0 | 3.16 | 0.000468 | 0 | 4.5 | 0.00058 | 0 | HB | AllSpc | 3160 | 0.468 | 3160 | 0.468 | 1.42 | 1.24 | 0
HBAllSpcPGEWRfNewIOU | Com-Iltg-dWatt-HB_OSspc | PGE | WRf | New | IOU | 3.16 | 0.000468 | 0 | 4.42 | 0.000598 | 0 | 3.16 | 0.000468 | 0 | 4.42 | 0.000598 | 0 | HB | AllSpc | 3160 | 0.468 | 3160 | 0.468 | 1.4 | 1.28 | 0
HBAllSpcSCEWRfNewIOU | Com-Iltg-dWatt-HB_OSspc | SCE | WRf | New | IOU | 3.16 | 0.000468 | 0 | 4.5 | 0.000581 | 0 | 3.16 | 0.000468 | 0 | 4.5 | 0.000581 | 0 | HB | AllSpc | 3160 | 0.468 | 3160 | 0.468 | 1.42 | 1.24 | 0
HBAllSpcSDGWRfNewIOU | Com-Iltg-dWatt-HB_OSspc | SDG | WRf | New | IOU | 3.16 | 0.000468 | 0 | 4.5 | 0.000579 | 0 | 3.16 | 0.000468 | 0 | 4.5 | 0.000579 | 0 | HB | AllSpc | 3160 | 0.468 | 3160 | 0.468 | 1.42 | 1.24 | 0
LFBldgPGEAsmExCZ01 | Com-Iltg-dWatt-LF_OSbldg | PGE | Asm | Ex | CZ01 | 1.2 | 0.000269 | 0 | 1.14 | 0.000307 | -0.0229 | 1.13 | 0.000257 | 0 | 1.07 | 0.000293 | -0.0217 | LF | Bldg | 1200 | 0.269 | 1130 | 0.257 | 0.947 | 1.14 | -0.0192
LFBldgPGEAsmExCZ02 | Com-Iltg-dWatt-LF_OSbldg | PGE | Asm | Ex | CZ02 | 1.2 | 0.000269 | 0 | 1.24 | 0.000314 | -0.013 | 1.13 | 0.000257 | 0 | 1.17 | 0.000299 | -0.0122 | LF | Bldg | 1200 | 0.269 | 1130 | 0.257 | 1.04 | 1.16 | -0.0108
LFBldgPGEAsmExCZ03 | Com-Iltg-dWatt-LF_OSbldg | PGE | Asm | Ex | CZ03 | 1.2 | 0.00027 | 0 | 1.23 | 0.000315 | -0.0143 | 1.13 | 0.000257 | 0 | 1.16 | 0.0003 | -0.0134 | LF | Bldg | 1200 | 0.27 | 1130 | 0.257 | 1.03 | 1.17 | -0.0119
LFBldgPGEAsmExCZ04 | Com-Iltg-dWatt-LF_OSbldg | PGE | Asm | Ex | CZ04 | 1.2 | 0.000269 | 0 | 1.26 | 0.000313 | -0.0107 | 1.13 | 0.000257 | 0 | 1.19 | 0.000299 | -0.0101 | LF | Bldg | 1200 | 0.269 | 1130 | 0.257 | 1.05 | 1.16 | -0.00894
LFBldgSCGAsmExCZ05 | Com-Iltg-dWatt-LF_OSbldg | SCG | Asm | Ex | CZ05 | 1.2 | 0.000269 | 0 | 1.26 | 0.000322 | -0.0124 | 1.13 | 0.000257 | 0 | 1.19 | 0.000307 | -0.0116 | LF | Bldg | 1200 | 0.269 | 1130 | 0.257 | 1.05 | 1.19 | -0.0103
LFBldgSCEAsmExCZ05 | Com-Iltg-dWatt-LF_OSbldg | SCE | Asm | Ex | CZ05 | 1.2 | 0.000269 | 0 | 1.26 | 0.000322 | -0.0124 | 1.13 | 0.000257 | 0 | 1.19 | 0.000307 | -0.0116 | LF | Bldg | 1200 | 0.269 | 1130 | 0.257 | 1.05 | 1.19 | -0.0103
LFBldgPGEAsmExCZ05 | Com-Iltg-dWatt-LF_OSbldg | PGE | Asm | Ex | CZ05 | 1.2 | 0.000269 | 0 | 1.26 | 0.000322 | -0.0124 | 1.13 | 0.000257 | 0 | 1.19 | 0.000307 | -0.0116 | LF | Bldg | 1200 | 0.269 | 1130 | 0.257 | 1.05 | 1.19 | -0.0103
LFBldgSCGAsmExCZ06 | Com-Iltg-dWatt-LF_OSbldg | SCG | Asm | Ex | CZ06 | 1.2 | 0.000269 | 0 | 1.32 | 0.000332 | -0.00669 | 1.13 | 0.000257 | 0 | 1.24 | 0.000317 | -0.00632 | LF | Bldg | 1200 | 0.269 | 1130 | 0.257 | 1.1 | 1.23 | -0.00559
LFBldgSDGAsmExCZ06 | Com-Iltg-dWatt-LF_OSbldg | SDG | Asm | Ex | CZ06 | 1.19 | 0.000269 | 0 | 1.31 | 0.000332 | -0.00667 | 1.13 | 0.000257 | 0 | 1.24 | 0.000317 | -0.00632 | LF | Bldg | 1190 | 0.269 | 1130 | 0.257 | 1.1 | 1.23 | -0.00559
LFBldgSCEAsmExCZ06 | Com-Iltg-dWatt-LF_OSbldg | SCE | Asm | Ex | CZ06 | 1.2 | 0.000269 | 0 | 1.32 | 0.000332 | -0.00669 | 1.13 | 0.000257 | 0 | 1.24 | 0.000317 | -0.00632 | LF | Bldg | 1200 | 0.269 | 1130 | 0.257 | 1.1 | 1.23 | -0.00559
LFBldgSDGAsmExCZ07 | Com-Iltg-dWatt-LF_OSbldg | SDG | Asm | Ex | CZ07 | 1.19 | 0.000269 | 0 | 1.32 | 0.000331 | -0.00617 | 1.13 | 0.000257 | 0 | 1.25 | 0.000316 | -0.00584 | LF | Bldg | 1190 | 0.269 | 1130 | 0.257 | 1.11 | 1.23 | -0.00517
LFBldgSCEAsmExCZ08 | Com-Iltg-dWatt-LF_OSbldg | SCE | Asm | Ex | CZ08 | 1.2 | 0.000269 | 0 | 1.33 | 0.000322 | -0.00566 | 1.13 | 0.000257 | 0 | 1.25 | 0.000308 | -0.00534 | LF | Bldg | 1200 | 0.269 | 1130 | 0.257 | 1.11 | 1.2 | -0.00473
LFBldgSDGAsmExCZ08 | Com-Iltg-dWatt-LF_OSbldg | SDG | Asm | Ex | CZ08 | 1.19 | 0.000269 | 0 | 1.32 | 0.000322 | -0.00565 | 1.13 | 0.000257 | 0 | 1.25 | 0.000308 | -0.00534 | LF | Bldg | 1190 | 0.269 | 1130 | 0.257 | 1.11 | 1.2 | -0.00473
LFBldgSCGAsmExCZ08 | Com-Iltg-dWatt-LF_OSbldg | SCG | Asm | Ex | CZ08 | 1.2 | 0.000269 | 0 | 1.33 | 0.000322 | -0.00566 | 1.13 | 0.000257 | 0 | 1.25 | 0.000308 | -0.00534 | LF | Bldg | 1200 | 0.269 | 1130 | 0.257 | 1.11 | 1.2 | -0.00473
LFBldgSCGAsmExCZ09 | Com-Iltg-dWatt-LF_OSbldg | SCG | Asm | Ex | CZ09 | 1.2 | 0.000269 | 0 | 1.35 | 0.000333 | -0.00623 | 1.13 | 0.000257 | 0 | 1.27 | 0.000318 | -0.00589 | LF | Bldg | 1200 | 0.269 | 1130 | 0.257 | 1.12 | 1.24 | -0.00521
LFBldgSCEAsmExCZ09 | Com-Iltg-dWatt-LF_OSbldg | SCE | Asm | Ex | CZ09 | 1.2 | 0.000269 | 0 | 1.35 | 0.000333 | -0.00623 | 1.13 | 0.000257 | 0 | 1.27 | 0.000318 | -0.00589 | LF | Bldg | 1200 | 0.269 | 1130 | 0.257 | 1.12 | 1.24 | -0.00521
LFBldgSCEAsmExCZ10 | Com-Iltg-dWatt-LF_OSbldg | SCE | Asm | Ex | CZ10 | 1.19 | 0.000268 | 0 | 1.31 | 0.000325 | -0.00716 | 1.13 | 0.000257 | 0 | 1.24 | 0.000311 | -0.0068 | LF | Bldg | 1190 | 0.268 | 1130 | 0.257 | 1.1 | 1.21 | -0.00602
LFBldgSDGAsmExCZ10 | Com-Iltg-dWatt-LF_OSbldg | SDG | Asm | Ex | CZ10 | 1.19 | 0.000269 | 0 | 1.31 | 0.000326 | -0.00718 | 1.13 | 0.000257 | 0 | 1.24 | 0.000311 | -0.0068 | LF | Bldg | 1190 | 0.269 | 1130 | 0.257 | 1.1 | 1.21 | -0.00602
LFBldgSCGAsmExCZ10 | Com-Iltg-dWatt-LF_OSbldg | SCG | Asm | Ex | CZ10 | 1.19 | 0.000268 | 0 | 1.31 | 0.000325 | -0.00716 | 1.13 | 0.000257 | 0 | 1.24 | 0.000311 | -0.0068 | LF | Bldg | 1190 | 0.268 | 1130 | 0.257 | 1.1 | 1.21 | -0.00602
LFBldgPGEAsmExCZ11 | Com-Iltg-dWatt-LF_OSbldg | PGE | Asm | Ex | CZ11 | 1.2 | 0.000269 | 0 | 1.26 | 0.000313 | -0.0112 | 1.13 | 0.000257 | 0 | 1.19 | 0.000299 | -0.0106 | LF | Bldg | 1200 | 0.269 | 1130 | 0.257 | 1.05 | 1.16 | -0.00938
LFBldgPGEAsmExCZ12 | Com-Iltg-dWatt-LF_OSbldg | PGE | Asm | Ex | CZ12 | 1.2 | 0.000269 | 0 | 1.25 | 0.000315 | -0.0118 | 1.13 | 0.000257 | 0 | 1.18 | 0.000301 | -0.0112 | LF | Bldg | 1200 | 0.269 | 1130 | 0.257 | 1.04 | 1.17 | -0.00991
LFBldgPGEAsmExCZ13 | Com-Iltg-dWatt-LF_OSbldg | PGE | Asm | Ex | CZ13 | 1.2 | 0.000269 | 0 | 1.28 | 0.000325 | -0.0109 | 1.13 | 0.000257 | 0 | 1.21 | 0.00031 | -0.0102 | LF | Bldg | 1200 | 0.269 | 1130 | 0.257 | 1.07 | 1.21 | -0.00903
LFBldgSCEAsmExCZ13 | Com-Iltg-dWatt-LF_OSbldg | SCE | Asm | Ex | CZ13 | 1.19 | 0.000269 | 0 | 1.27 | 0.000325 | -0.0108 | 1.13 | 0.000257 | 0 | 1.21 | 0.00031 | -0.0102 | LF | Bldg | 1190 | 0.269 | 1130 | 0.257 | 1.07 | 1.21 | -0.00903
LFBldgSCGAsmExCZ13 | Com-Iltg-dWatt-LF_OSbldg | SCG | Asm | Ex | CZ13 | 1.19 | 0.000269 | 0 | 1.27 | 0.000325 | -0.0108 | 1.13 | 0.000257 | 0 | 1.21 | 0.00031 | -0.0102 | LF | Bldg | 1190 | 0.269 | 1130 | 0.257 | 1.07 | 1.21 | -0.00903
LFBldgSCGAsmExCZ14 | Com-Iltg-dWatt-LF_OSbldg | SCG | Asm | Ex | CZ14 | 1.19 | 0.000269 | 0 | 1.27 | 0.000304 | -0.0115 | 1.13 | 0.000257 | 0 | 1.21 | 0.000291 | -0.0109 | LF | Bldg | 1190 | 0.269 | 1130 | 0.257 | 1.07 | 1.13 | -0.00965
LFBldgSCEAsmExCZ14 | Com-Iltg-dWatt-LF_OSbldg | SCE | Asm | Ex | CZ14 | 1.19 | 0.000269 | 0 | 1.27 | 0.000304 | -0.0115 | 1.13 | 0.000257 | 0 | 1.21 | 0.000291 | -0.0109 | LF | Bldg | 1190 | 0.269 | 1130 | 0.257 | 1.07 | 1.13 | -0.00965
LFBldgSDGAsmExCZ14 | Com-Iltg-dWatt-LF_OSbldg | SDG | Asm | Ex | CZ14 | 1.19 | 0.000269 | 0 | 1.27 | 0.000305 | -0.0115 | 1.13 | 0.000257 | 0 | 1.21 | 0.000291 | -0.0109 | LF | Bldg | 1190 | 0.269 | 1130 | 0.257 | 1.07 | 1.13 | -0.00965
LFBldgSCGAsmExCZ15 | Com-Iltg-dWatt-LF_OSbldg | SCG | Asm | Ex | CZ15 | 1.19 | 0.000268 | 0 | 1.44 | 0.000321 | -0.00317 | 1.13 | 0.000257 | 0 | 1.37 | 0.000308 | -0.00302 | LF | Bldg | 1190 | 0.268 | 1130 | 0.257 | 1.21 | 1.2 | -0.00267
LFBldgSDGAsmExCZ15 | Com-Iltg-dWatt-LF_OSbldg | SDG | Asm | Ex | CZ15 | 1.19 | 0.000269 | 0 | 1.44 | 0.000322 | -0.00318 | 1.13 | 0.000257 | 0 | 1.37 | 0.000308 | -0.00302 | LF | Bldg | 1190 | 0.269 | 1130 | 0.257 | 1.21 | 1.2 | -0.00267
LFBldgSCEAsmExCZ15 | Com-Iltg-dWatt-LF_OSbldg | SCE | Asm | Ex | CZ15 | 1.19 | 0.000268 | 0 | 1.44 | 0.000321 | -0.00317 | 1.13 | 0.000257 | 0 | 1.37 | 0.000308 | -0.00302 | LF | Bldg | 1190 | 0.268 | 1130 | 0.257 | 1.21 | 1.2 | -0.00267
LFBldgPGEAsmExCZ16 | Com-Iltg-dWatt-LF_OSbldg | PGE | Asm | Ex | CZ16 | 1.2 | 0.000269 | 0 | 1.18 | 0.000319 | -0.0168 | 1.13 | 0.000257 | 0 | 1.11 | 0.000305 | -0.0159 | LF | Bldg | 1200 | 0.269 | 1130 | 0.257 | 0.982 | 1.19 | -0.0141
LFBldgSCGAsmExCZ16 | Com-Iltg-dWatt-LF_OSbldg | SCG | Asm | Ex | CZ16 | 1.19 | 0.000269 | 0 | 1.17 | 0.000318 | -0.0168 | 1.13 | 0.000257 | 0 | 1.11 | 0.000305 | -0.0159 | LF | Bldg | 1190 | 0.269 | 1130 | 0.257 | 0.982 | 1.19 | -0.0141
LFBldgSCEAsmExCZ16 | Com-Iltg-dWatt-LF_OSbldg | SCE | Asm | Ex | CZ16 | 1.19 | 0.000269 | 0 | 1.17 | 0.000318 | -0.0168 | 1.13 | 0.000257 | 0 | 1.11 | 0.000305 | -0.0159 | LF | Bldg | 1190 | 0.269 | 1130 | 0.257 | 0.982 | 1.19 | -0.0141
LFBldgSCGAsmExIOU | Com-Iltg-dWatt-LF_OSbldg | SCG | Asm | Ex | IOU | 1.19 | 0.000269 | 0 | 1.33 | 0.000327 | -0.00658 | 1.13 | 0.000257 | 0 | 1.25 | 0.000312 | -0.00622 | LF | Bldg | 1190 | 0.269 | 1130 | 0.257 | 1.11 | 1.21 | -0.0055
LFBldgSDGAsmExIOU | Com-Iltg-dWatt-LF_OSbldg | SDG | Asm | Ex | IOU | 1.19 | 0.000269 | 0 | 1.32 | 0.000329 | -0.00652 | 1.13 | 0.000257 | 0 | 1.25 | 0.000314 | -0.00618 | LF | Bldg | 1190 | 0.269 | 1130 | 0.257 | 1.11 | 1.22 | -0.00547
LFBldgSCEAsmExIOU | Com-Iltg-dWatt-LF_OSbldg | SCE | Asm | Ex | IOU | 1.19 | 0.000269 | 0 | 1.32 | 0.000326 | -0.00667 | 1.13 | 0.000257 | 0 | 1.25 | 0.000311 | -0.00631 | LF | Bldg | 1190 | 0.269 | 1130 | 0.257 | 1.11 | 1.21 | -0.00558
LFBldgPGEAsmExIOU | Com-Iltg-dWatt-LF_OSbldg | PGE | Asm | Ex | IOU | 1.2 | 0.000269 | 0 | 1.24 | 0.000316 | -0.0125 | 1.13 | 0.000257 | 0 | 1.18 | 0.000301 | -0.0118 | LF | Bldg | 1200 | 0.269 | 1130 | 0.257 | 1.04 | 1.17 | -0.0104
LFBldgPGEAsmNewCZ01 | Com-Iltg-dWatt-LF_OSbldg | PGE | Asm | New | CZ01 | 1.14 | 0.000258 | 0 | 1.09 | 0.000297 | -0.0217 | 1.14 | 0.000258 | 0 | 1.09 | 0.000297 | -0.0217 | LF | Bldg | 1140 | 0.258 | 1140 | 0.258 | 0.956 | 1.15 | -0.019
LFBldgPGEAsmNewCZ02 | Com-Iltg-dWatt-LF_OSbldg | PGE | Asm | New | CZ02 | 1.14 | 0.000258 | 0 | 1.16 | 0.000302 | -0.0135 | 1.14 | 0.000258 | 0 | 1.16 | 0.000302 | -0.0135 | LF | Bldg | 1140 | 0.258 | 1140 | 0.258 | 1.02 | 1.17 | -0.0118
LFBldgPGEAsmNewCZ03 | Com-Iltg-dWatt-LF_OSbldg | PGE | Asm | New | CZ03 | 1.14 | 0.000258 | 0 | 1.15 | 0.000298 | -0.0142 | 1.14 | 0.000258 | 0 | 1.15 | 0.000298 | -0.0142 | LF | Bldg | 1140 | 0.258 | 1140 | 0.258 | 1.01 | 1.16 | -0.0125
LFBldgPGEAsmNewCZ04 | Com-Iltg-dWatt-LF_OSbldg | PGE | Asm | New | CZ04 | 1.14 | 0.000258 | 0 | 1.18 | 0.000301 | -0.0111 | 1.14 | 0.000258 | 0 | 1.18 | 0.000301 | -0.0111 | LF | Bldg | 1140 | 0.258 | 1140 | 0.258 | 1.04 | 1.17 | -0.00974
LFBldgPGEAsmNewCZ05 | Com-Iltg-dWatt-LF_OSbldg | PGE | Asm | New | CZ05 | 1.14 | 0.000258 | 0 | 1.16 | 0.000294 | -0.0124 | 1.14 | 0.000258 | 0 | 1.16 | 0.000294 | -0.0124 | LF | Bldg | 1140 | 0.258 | 1140 | 0.258 | 1.02 | 1.14 | -0.0109
LFBldgSCEAsmNewCZ05 | Com-Iltg-dWatt-LF_OSbldg | SCE | Asm | New | CZ05 | 1.14 | 0.000258 | 0 | 1.18 | 0.000304 | -0.0121 | 1.14 | 0.000258 | 0 | 1.18 | 0.000304 | -0.0121 | LF | Bldg | 1140 | 0.258 | 1140 | 0.258 | 1.04 | 1.18 | -0.0106
LFBldgSDGAsmNewCZ06 | Com-Iltg-dWatt-LF_OSbldg | SDG | Asm | New | CZ06 | 1.14 | 0.000258 | 0 | 1.24 | 0.000316 | -0.00779 | 1.14 | 0.000258 | 0 | 1.24 | 0.000316 | -0.00779 | LF | Bldg | 1140 | 0.258 | 1140 | 0.258 | 1.09 | 1.22 | -0.00683
LFBldgSCEAsmNewCZ06 | Com-Iltg-dWatt-LF_OSbldg | SCE | Asm | New | CZ06 | 1.14 | 0.000258 | 0 | 1.24 | 0.000315 | -0.00725 | 1.14 | 0.000258 | 0 | 1.24 | 0.000315 | -0.00725 | LF | Bldg | 1140 | 0.258 | 1140 | 0.258 | 1.09 | 1.22 | -0.00636
LFBldgSDGAsmNewCZ07 | Com-Iltg-dWatt-LF_OSbldg | SDG | Asm | New | CZ07 | 1.14 | 0.000258 | 0 | 1.25 | 0.000316 | -0.0071 | 1.14 | 0.000258 | 0 | 1.25 | 0.000316 | -0.0071 | LF | Bldg | 1140 | 0.258 | 1140 | 0.258 | 1.1 | 1.22 | -0.00623
LFBldgSCEAsmNewCZ08 | Com-Iltg-dWatt-LF_OSbldg | SCE | Asm | New | CZ08 | 1.14 | 0.000258 | 0 | 1.25 | 0.00031 | -0.00595 | 1.14 | 0.000258 | 0 | 1.25 | 0.00031 | -0.00595 | LF | Bldg | 1140 | 0.258 | 1140 | 0.258 | 1.1 | 1.2 | -0.00522
LFBldgSDGAsmNewCZ08 | Com-Iltg-dWatt-LF_OSbldg | SDG | Asm | New | CZ08 | 1.14 | 0.000258 | 0 | 1.25 | 0.000312 | -0.00638 | 1.14 | 0.000258 | 0 | 1.25 | 0.000312 | -0.00638 | LF | Bldg | 1140 | 0.258 | 1140 | 0.258 | 1.1 | 1.21 | -0.0056
LFBldgSCEAsmNewCZ09 | Com-Iltg-dWatt-LF_OSbldg | SCE | Asm | New | CZ09 | 1.14 | 0.000258 | 0 | 1.24 | 0.000322 | -0.00676 | 1.14 | 0.000258 | 0 | 1.24 | 0.000322 | -0.00676 | LF | Bldg | 1140 | 0.258 | 1140 | 0.258 | 1.09 | 1.25 | -0.00593
LFBldgSCEAsmNewCZ10 | Com-Iltg-dWatt-LF_OSbldg | SCE | Asm | New | CZ10 | 1.14 | 0.000258 | 0 | 1.24 | 0.000318 | -0.00685 | 1.14 | 0.000258 | 0 | 1.24 | 0.000318 | -0.00685 | LF | Bldg | 1140 | 0.258 | 1140 | 0.258 | 1.09 | 1.23 | -0.00601
LFBldgSDGAsmNewCZ10 | Com-Iltg-dWatt-LF_OSbldg | SDG | Asm | New | CZ10 | 1.14 | 0.000258 | 0 | 1.24 | 0.00032 | -0.00736 | 1.14 | 0.000258 | 0 | 1.24 | 0.00032 | -0.00736 | LF | Bldg | 1140 | 0.258 | 1140 | 0.258 | 1.09 | 1.24 | -0.00646
LFBldgPGEAsmNewCZ11 | Com-Iltg-dWatt-LF_OSbldg | PGE | Asm | New | CZ11 | 1.14 | 0.000258 | 0 | 1.19 | 0.000306 | -0.0115 | 1.14 | 0.000258 | 0 | 1.19 | 0.000306 | -0.0115 | LF | Bldg | 1140 | 0.258 | 1140 | 0.258 | 1.04 | 1.19 | -0.0101
LFBldgPGEAsmNewCZ12 | Com-Iltg-dWatt-LF_OSbldg | PGE | Asm | New | CZ12 | 1.14 | 0.000258 | 0 | 1.18 | 0.000305 | -0.0123 | 1.14 | 0.000258 | 0 | 1.18 | 0.000305 | -0.0123 | LF | Bldg | 1140 | 0.258 | 1140 | 0.258 | 1.04 | 1.18 | -0.0108
LFBldgPGEAsmNewCZ13 | Com-Iltg-dWatt-LF_OSbldg | PGE | Asm | New | CZ13 | 1.14 | 0.000258 | 0 | 1.19 | 0.000305 | -0.0112 | 1.14 | 0.000258 | 0 | 1.19 | 0.000305 | -0.0112 | LF | Bldg | 1140 | 0.258 | 1140 | 0.258 | 1.04 | 1.18 | -0.00982
LFBldgSCEAsmNewCZ13 | Com-Iltg-dWatt-LF_OSbldg | SCE | Asm | New | CZ13 | 1.14 | 0.000258 | 0 | 1.22 | 0.000319 | -0.011 | 1.14 | 0.000258 | 0 | 1.22 | 0.000319 | -0.011 | LF | Bldg | 1140 | 0.258 | 1140 | 0.258 | 1.07 | 1.24 | -0.00965
LFBldgSCEAsmNewCZ14 | Com-Iltg-dWatt-LF_OSbldg | SCE | Asm | New | CZ14 | 1.14 | 0.000258 | 0 | 1.22 | 0.00031 | -0.0109 | 1.14 | 0.000258 | 0 | 1.22 | 0.00031 | -0.0109 | LF | Bldg | 1140 | 0.258 | 1140 | 0.258 | 1.07 | 1.2 | -0.00956
LFBldgSDGAsmNewCZ14 | Com-Iltg-dWatt-LF_OSbldg | SDG | Asm | New | CZ14 | 1.14 | 0.000258 | 0 | 1.22 | 0.000312 | -0.0117 | 1.14 | 0.000258 | 0 | 1.22 | 0.000312 | -0.0117 | LF | Bldg | 1140 | 0.258 | 1140 | 0.258 | 1.07 | 1.21 | -0.0103
LFBldgSDGAsmNewCZ15 | Com-Iltg-dWatt-LF_OSbldg | SDG | Asm | New | CZ15 | 1.14 | 0.000258 | 0 | 1.33 | 0.000318 | -0.00341 | 1.14 | 0.000258 | 0 | 1.33 | 0.000318 | -0.00341 | LF | Bldg | 1140 | 0.258 | 1140 | 0.258 | 1.17 | 1.23 | -0.00299
LFBldgSCEAsmNewCZ15 | Com-Iltg-dWatt-LF_OSbldg | SCE | Asm | New | CZ15 | 1.14 | 0.000258 | 0 | 1.33 | 0.000316 | -0.00316 | 1.14 | 0.000258 | 0 | 1.33 | 0.000316 | -0.00316 | LF | Bldg | 1140 | 0.258 | 1140 | 0.258 | 1.17 | 1.22 | -0.00277
LFBldgSCEAsmNewCZ16 | Com-Iltg-dWatt-LF_OSbldg | SCE | Asm | New | CZ16 | 1.14 | 0.000258 | 0 | 1.13 | 0.000308 | -0.0162 | 1.14 | 0.000258 | 0 | 1.13 | 0.000308 | -0.0162 | LF | Bldg | 1140 | 0.258 | 1140 | 0.258 | 0.991 | 1.19 | -0.0142
LFBldgPGEAsmNewCZ16 | Com-Iltg-dWatt-LF_OSbldg | PGE | Asm | New | CZ16 | 1.14 | 0.000258 | 0 | 1.12 | 0.000296 | -0.0164 | 1.14 | 0.000258 | 0 | 1.12 | 0.000296 | -0.0164 | LF | Bldg | 1140 | 0.258 | 1140 | 0.258 | 0.982 | 1.15 | -0.0144
LFBldgSDGAsmNewIOU | Com-Iltg-dWatt-LF_OSbldg | SDG | Asm | New | IOU | 1.14 | 0.000258 | 0 | 1.25 | 0.000317 | -0.00722 | 1.14 | 0.000258 | 0 | 1.25 | 0.000317 | -0.00722 | LF | Bldg | 1140 | 0.258 | 1140 | 0.258 | 1.1 | 1.23 | -0.00633
LFBldgSCGAsmNewIOU | Com-Iltg-dWatt-LF_OSbldg | SCG | Asm | New | IOU | 1.14 | 0.000258 | 0 | 1.25 | 0.000316 | -0.00692 | 1.14 | 0.000258 | 0 | 1.25 | 0.000316 | -0.00692 | LF | Bldg | 1140 | 0.258 | 1140 | 0.258 | 1.1 | 1.22 | -0.00607
LFBldgPGEAsmNewIOU | Com-Iltg-dWatt-LF_OSbldg | PGE | Asm | New | IOU | 1.14 | 0.000258 | 0 | 1.21 | 0.000317 | -0.0115 | 1.14 | 0.000258 | 0 | 1.21 | 0.000317 | -0.0115 | LF | Bldg | 1140 | 0.258 | 1140 | 0.258 | 1.06 | 1.23 | -0.0101
LFBldgSCEAsmNewIOU | Com-Iltg-dWatt-LF_OSbldg | SCE | Asm | New | IOU | 1.14 | 0.000258 | 0 | 1.25 | 0.000316 | -0.00692 | 1.14 | 0.000258 | 0 | 1.25 | 0.000316 | -0.00692 | LF | Bldg | 1140 | 0.258 | 1140 | 0.258 | 1.1 | 1.22 | -0.00607
LFBldgPGEComExCZ01 | Com-Iltg-dWatt-LF_OSbldg | PGE | Com | Ex | CZ01 | 2.58 | 0.000602 | 0 | 2.54 | 0.000698 | -0.0325 | 2.43 | 0.000551 | 0 | 2.39 | 0.000638 | -0.0307 | LF | Bldg | 2580 | 0.602 | 2430 | 0.551 | 0.984 | 1.16 | -0.0126
LFBldgPGEComExCZ02 | Com-Iltg-dWatt-LF_OSbldg | PGE | Com | Ex | CZ02 | 2.62 | 0.000534 | 0 | 2.75 | 0.00065 | -0.0204 | 2.51 | 0.00051 | 0 | 2.63 | 0.00062 | -0.0194 | LF | Bldg | 2620 | 0.534 | 2510 | 0.51 | 1.05 | 1.22 | -0.00773
LFBldgPGEComExCZ03 | Com-Iltg-dWatt-LF_OSbldg | PGE | Com | Ex | CZ03 | 2.49 | 0.000538 | 0 | 2.65 | 0.000654 | -0.0178 | 2.36 | 0.000508 | 0 | 2.5 | 0.000617 | -0.0168 | LF | Bldg | 2490 | 0.538 | 2360 | 0.508 | 1.06 | 1.21 | -0.00712
LFBldgPGEComExCZ04 | Com-Iltg-dWatt-LF_OSbldg | PGE | Com | Ex | CZ04 | 2.47 | 0.000583 | 0 | 2.66 | 0.000716 | -0.0142 | 2.33 | 0.000544 | 0 | 2.5 | 0.000667 | -0.0134 | LF | Bldg | 2470 | 0.583 | 2330 | 0.544 | 1.07 | 1.23 | -0.00575
LFBldgSCGComExCZ05 | Com-Iltg-dWatt-LF_OSbldg | SCG | Com | Ex | CZ05 | 3.23 | 0.000665 | 0 | 3.46 | 0.00082 | -0.0269 | 3.12 | 0.00064 | 0 | 3.35 | 0.000789 | -0.0261 | LF | Bldg | 3230 | 0.665 | 3120 | 0.64 | 1.07 | 1.23 | -0.00837
LFBldgPGEComExCZ05 | Com-Iltg-dWatt-LF_OSbldg | PGE | Com | Ex | CZ05 | 2.54 | 0.000576 | 0 | 2.75 | 0.00071 | -0.019 | 2.41 | 0.000532 | 0 | 2.6 | 0.000656 | -0.018 | LF | Bldg | 2540 | 0.576 | 2410 | 0.532 | 1.08 | 1.23 | -0.00747
LFBldgSCEComExCZ05 | Com-Iltg-dWatt-LF_OSbldg | SCE | Com | Ex | CZ05 | 3.23 | 0.000665 | 0 | 3.46 | 0.00082 | -0.0269 | 3.12 | 0.00064 | 0 | 3.35 | 0.000789 | -0.0261 | LF | Bldg | 3230 | 0.665 | 3120 | 0.64 | 1.07 | 1.23 | -0.00837
LFBldgSCEComExCZ06 | Com-Iltg-dWatt-LF_OSbldg | SCE | Com | Ex | CZ06 | 2.59 | 0.000595 | 0 | 2.92 | 0.000736 | -0.00934 | 2.47 | 0.000559 | 0 | 2.77 | 0.000691 | -0.00894 | LF | Bldg | 2590 | 0.595 | 2470 | 0.559 | 1.12 | 1.24 | -0.00362
LFBldgSCGComExCZ06 | Com-Iltg-dWatt-LF_OSbldg | SCG | Com | Ex | CZ06 | 2.59 | 0.000596 | 0 | 2.91 | 0.000737 | -0.00932 | 2.46 | 0.000559 | 0 | 2.76 | 0.00069 | -0.00891 | LF | Bldg | 2590 | 0.596 | 2460 | 0.559 | 1.12 | 1.23 | -0.00362
LFBldgSDGComExCZ06 | Com-Iltg-dWatt-LF_OSbldg | SDG | Com | Ex | CZ06 | 2.62 | 0.000573 | 0 | 2.89 | 0.000707 | -0.0122 | 2.5 | 0.00054 | 0 | 2.76 | 0.000665 | -0.0118 | LF | Bldg | 2620 | 0.573 | 2500 | 0.54 | 1.1 | 1.23 | -0.00472
LFBldgSDGComExCZ07 | Com-Iltg-dWatt-LF_OSbldg | SDG | Com | Ex | CZ07 | 2.56 | 0.000592 | 0 | 2.85 | 0.000727 | -0.00875 | 2.41 | 0.000549 | 0 | 2.69 | 0.000674 | -0.00838 | LF | Bldg | 2560 | 0.592 | 2410 | 0.549 | 1.12 | 1.23 | -0.00348
LFBldgSCEComExCZ08 | Com-Iltg-dWatt-LF_OSbldg | SCE | Com | Ex | CZ08 | 2.5 | 0.000588 | 0 | 2.8 | 0.000724 | -0.00824 | 2.38 | 0.000551 | 0 | 2.66 | 0.000679 | -0.00787 | LF | Bldg | 2500 | 0.588 | 2380 | 0.551 | 1.12 | 1.23 | -0.00331
LFBldgSCGComExCZ08 | Com-Iltg-dWatt-LF_OSbldg | SCG | Com | Ex | CZ08 | 2.51 | 0.000589 | 0 | 2.81 | 0.000727 | -0.00826 | 2.38 | 0.000552 | 0 | 2.66 | 0.00068 | -0.00788 | LF | Bldg | 2510 | 0.589 | 2380 | 0.552 | 1.12 | 1.23 | -0.00331
LFBldgSDGComExCZ08 | Com-Iltg-dWatt-LF_OSbldg | SDG | Com | Ex | CZ08 | 2.92 | 0.000659 | 0 | 3.3 | 0.000818 | -0.00967 | 2.8 | 0.000625 | 0 | 3.16 | 0.000774 | -0.00928 | LF | Bldg | 2920 | 0.659 | 2800 | 0.625 | 1.13 | 1.24 | -0.00331
LFBldgSCEComExCZ09 | Com-Iltg-dWatt-LF_OSbldg | SCE | Com | Ex | CZ09 | 2.54 | 0.000591 | 0 | 2.88 | 0.000754 | -0.0104 | 2.41 | 0.000555 | 0 | 2.73 | 0.000707 | -0.00988 | LF | Bldg | 2540 | 0.591 | 2410 | 0.555 | 1.13 | 1.27 | -0.0041
LFBldgSCGComExCZ09 | Com-Iltg-dWatt-LF_OSbldg | SCG | Com | Ex | CZ09 | 2.54 | 0.000596 | 0 | 2.89 | 0.000762 | -0.0108 | 2.41 | 0.000557 | 0 | 2.73 | 0.000711 | -0.0101 | LF | Bldg | 2540 | 0.596 | 2410 | 0.557 | 1.13 | 1.28 | -0.00419
LFBldgSCEComExCZ10 | Com-Iltg-dWatt-LF_OSbldg | SCE | Com | Ex | CZ10 | 2.58 | 0.000592 | 0 | 2.86 | 0.000732 | -0.00989 | 2.49 | 0.000564 | 0 | 2.75 | 0.000697 | -0.00955 | LF | Bldg | 2580 | 0.592 | 2490 | 0.564 | 1.1 | 1.24 | -0.00384
LFBldgSDGComExCZ10 | Com-Iltg-dWatt-LF_OSbldg | SDG | Com | Ex | CZ10 | 2.56 | 0.000598 | 0 | 2.85 | 0.00075 | -0.0103 | 2.43 | 0.000559 | 0 | 2.7 | 0.000701 | -0.0098 | LF | Bldg | 2560 | 0.598 | 2430 | 0.559 | 1.11 | 1.25 | -0.00403
LFBldgSCGComExCZ10 | Com-Iltg-dWatt-LF_OSbldg | SCG | Com | Ex | CZ10 | 2.58 | 0.000592 | 0 | 2.86 | 0.000732 | -0.00989 | 2.49 | 0.000564 | 0 | 2.75 | 0.000697 | -0.00955 | LF | Bldg | 2580 | 0.592 | 2490 | 0.564 | 1.1 | 1.24 | -0.00384
LFBldgPGEComExCZ11 | Com-Iltg-dWatt-LF_OSbldg | PGE | Com | Ex | CZ11 | 2.64 | 0.000531 | 0 | 2.82 | 0.000646 | -0.0184 | 2.51 | 0.000504 | 0 | 2.68 | 0.000613 | -0.0175 | LF | Bldg | 2640 | 0.531 | 2510 | 0.504 | 1.07 | 1.22 | -0.00697
LFBldgPGEComExCZ12 | Com-Iltg-dWatt-LF_OSbldg | PGE | Com | Ex | CZ12 | 2.62 | 0.000548 | 0 | 2.8 | 0.000667 | -0.0176 | 2.5 | 0.000522 | 0 | 2.66 | 0.000635 | -0.0168 | LF | Bldg | 2620 | 0.548 | 2500 | 0.522 | 1.06 | 1.22 | -0.00672
LFBldgSCEComExCZ13 | Com-Iltg-dWatt-LF_OSbldg | SCE | Com | Ex | CZ13 | 2.73 | 0.000538 | 0 | 3.08 | 0.000671 | -0.0161 | 2.59 | 0.000512 | 0 | 2.91 | 0.000638 | -0.0154 | LF | Bldg | 2730 | 0.538 | 2590 | 0.512 | 1.12 | 1.25 | -0.00595
LFBldgPGEComExCZ13 | Com-Iltg-dWatt-LF_OSbldg | PGE | Com | Ex | CZ13 | 2.66 | 0.000537 | 0 | 2.95 | 0.000669 | -0.0162 | 2.52 | 0.000509 | 0 | 2.8 | 0.000634 | -0.0155 | LF | Bldg | 2660 | 0.537 | 2520 | 0.509 | 1.11 | 1.25 | -0.00615
LFBldgSCGComExCZ13 | Com-Iltg-dWatt-LF_OSbldg | SCG | Com | Ex | CZ13 | 2.73 | 0.000538 | 0 | 3.08 | 0.000671 | -0.0161 | 2.59 | 0.000512 | 0 | 2.91 | 0.000638 | -0.0154 | LF | Bldg | 2730 | 0.538 | 2590 | 0.512 | 1.12 | 1.25 | -0.00595
LFBldgSCEComExCZ14 | Com-Iltg-dWatt-LF_OSbldg | SCE | Com | Ex | CZ14 | 2.66 | 0.000605 | 0 | 2.91 | 0.00076 | -0.0177 | 2.55 | 0.00057 | 0 | 2.78 | 0.000716 | -0.017 | LF | Bldg | 2660 | 0.605 | 2550 | 0.57 | 1.09 | 1.26 | -0.00667
LFBldgSDGComExCZ14 | Com-Iltg-dWatt-LF_OSbldg | SDG | Com | Ex | CZ14 | 2.06 | 0.0005 | 0 | 2.25 | 0.00063 | -0.0118 | 1.91 | 0.000455 | 0 | 2.09 | 0.000573 | -0.011 | LF | Bldg | 2060 | 0.5 | 1910 | 0.455 | 1.09 | 1.26 | -0.00576
LFBldgSCGComExCZ14 | Com-Iltg-dWatt-LF_OSbldg | SCG | Com | Ex | CZ14 | 2.66 | 0.000605 | 0 | 2.91 | 0.00076 | -0.0177 | 2.55 | 0.00057 | 0 | 2.78 | 0.000716 | -0.017 | LF | Bldg | 2660 | 0.605 | 2550 | 0.57 | 1.09 | 1.26 | -0.00667
LFBldgSCEComExCZ15 | Com-Iltg-dWatt-LF_OSbldg | SCE | Com | Ex | CZ15 | 2.37 | 0.000531 | 0 | 2.81 | 0.000672 | -0.00406 | 2.26 | 0.000501 | 0 | 2.68 | 0.000634 | -0.00391 | LF | Bldg | 2370 | 0.531 | 2260 | 0.501 | 1.19 | 1.27 | -0.00173
LFBldgSCGComExCZ15 | Com-Iltg-dWatt-LF_OSbldg | SCG | Com | Ex | CZ15 | 2.37 | 0.000531 | 0 | 2.81 | 0.000672 | -0.00406 | 2.26 | 0.000501 | 0 | 2.68 | 0.000634 | -0.00391 | LF | Bldg | 2370 | 0.531 | 2260 | 0.501 | 1.19 | 1.27 | -0.00173
LFBldgSDGComExCZ15 | Com-Iltg-dWatt-LF_OSbldg | SDG | Com | Ex | CZ15 | 1.78 | 0.000383 | 0 | 2.1 | 0.000485 | -0.00286 | 1.67 | 0.000355 | 0 | 1.97 | 0.000449 | -0.00271 | LF | Bldg | 1780 | 0.383 | 1670 | 0.355 | 1.18 | 1.26 | -0.00162
LFBldgSCEComExCZ16 | Com-Iltg-dWatt-LF_OSbldg | SCE | Com | Ex | CZ16 | 2.39 | 0.000471 | 0 | 2.41 | 0.000573 | -0.0283 | 2.25 | 0.000441 | 0 | 2.27 | 0.000536 | -0.0267 | LF | Bldg | 2390 | 0.471 | 2250 | 0.441 | 1.01 | 1.22 | -0.0119
LFBldgPGEComExCZ16 | Com-Iltg-dWatt-LF_OSbldg | PGE | Com | Ex | CZ16 | 2.31 | 0.000462 | 0 | 2.29 | 0.000557 | -0.0256 | 2.19 | 0.00044 | 0 | 2.18 | 0.00053 | -0.0244 | LF | Bldg | 2310 | 0.462 | 2190 | 0.44 | 0.995 | 1.2 | -0.0111
LFBldgSCGComExCZ16 | Com-Iltg-dWatt-LF_OSbldg | SCG | Com | Ex | CZ16 | 2.39 | 0.000471 | 0 | 2.41 | 0.000573 | -0.0283 | 2.25 | 0.000441 | 0 | 2.27 | 0.000536 | -0.0267 | LF | Bldg | 2390 | 0.471 | 2250 | 0.441 | 1.01 | 1.22 | -0.0119
LFBldgPGEComExIOU | Com-Iltg-dWatt-LF_OSbldg | PGE | Com | Ex | IOU | 2.55 | 0.000547 | 0 | 2.73 | 0.000669 | -0.0174 | 2.42 | 0.000517 | 0 | 2.59 | 0.000631 | -0.0165 | LF | Bldg | 2550 | 0.547 | 2420 | 0.517 | 1.07 | 1.22 | -0.00682
LFBldgSCEComExIOU | Com-Iltg-dWatt-LF_OSbldg | SCE | Com | Ex | IOU | 2.55 | 0.000586 | 0 | 2.85 | 0.000729 | -0.00987 | 2.43 | 0.000552 | 0 | 2.72 | 0.000686 | -0.00943 | LF | Bldg | 2550 | 0.586 | 2430 | 0.552 | 1.12 | 1.24 | -0.00388
LFBldgSDGComExIOU | Com-Iltg-dWatt-LF_OSbldg | SDG | Com | Ex | IOU | 2.57 | 0.000594 | 0 | 2.86 | 0.000733 | -0.00924 | 2.43 | 0.000553 | 0 | 2.7 | 0.000682 | -0.00884 | LF | Bldg | 2570 | 0.594 | 2430 | 0.553 | 1.11 | 1.23 | -0.00364
LFBldgSCGComExIOU | Com-Iltg-dWatt-LF_OSbldg | SCG | Com | Ex | IOU | 2.55 | 0.000589 | 0 | 2.86 | 0.000736 | -0.00997 | 2.42 | 0.000554 | 0 | 2.72 | 0.000691 | -0.0095 | LF | Bldg | 2550 | 0.589 | 2420 | 0.554 | 1.12 | 1.25 | -0.00393
LFBldgSCEComNewCZ05 | Com-Iltg-dWatt-LF_OSbldg | SCE | Com | New | CZ05 | 3.21 | 0.000659 | 0 | 3.34 | 0.000804 | -0.0272 | 3.21 | 0.000659 | 0 | 3.34 | 0.000804 | -0.0272 | LF | Bldg | 3210 | 0.659 | 3210 | 0.659 | 1.04 | 1.22 | -0.00847
LFBldgPGEComNewCZ05 | Com-Iltg-dWatt-LF_OSbldg | PGE | Com | New | CZ05 | 2.4 | 0.000526 | 0 | 2.49 | 0.000632 | -0.0174 | 2.4 | 0.000526 | 0 | 2.49 | 0.000632 | -0.0174 | LF | Bldg | 2400 | 0.526 | 2400 | 0.526 | 1.04 | 1.2 | -0.00725
LFBldgSDGComNewCZ06 | Com-Iltg-dWatt-LF_OSbldg | SDG | Com | New | CZ06 | 2.51 | 0.000526 | 0 | 2.74 | 0.000648 | -0.0111 | 2.51 | 0.000526 | 0 | 2.74 | 0.000648 | -0.0111 | LF | Bldg | 2510 | 0.526 | 2510 | 0.526 | 1.09 | 1.23 | -0.00442
LFBldgSCEComNewCZ06 | Com-Iltg-dWatt-LF_OSbldg | SCE | Com | New | CZ06 | 2.63 | 0.000582 | 0 | 2.9 | 0.000717 | -0.00955 | 2.63 | 0.000582 | 0 | 2.9 | 0.000717 | -0.00955 | LF | Bldg | 2630 | 0.582 | 2630 | 0.582 | 1.1 | 1.23 | -0.00363
LFBldgSDGComNewCZ07 | Com-Iltg-dWatt-LF_OSbldg | SDG | Com | New | CZ07 | 2.39 | 0.000531 | 0 | 2.62 | 0.000646 | -0.00736 | 2.39 | 0.000531 | 0 | 2.62 | 0.000646 | -0.00736 | LF | Bldg | 2390 | 0.531 | 2390 | 0.531 | 1.1 | 1.22 | -0.00308
LFBldgSCEComNewCZ08 | Com-Iltg-dWatt-LF_OSbldg | SCE | Com | New | CZ08 | 2.51 | 0.000568 | 0 | 2.78 | 0.000702 | -0.00802 | 2.51 | 0.000568 | 0 | 2.78 | 0.000702 | -0.00802 | LF | Bldg | 2510 | 0.568 | 2510 | 0.568 | 1.11 | 1.24 | -0.0032
LFBldgSDGComNewCZ08 | Com-Iltg-dWatt-LF_OSbldg | SDG | Com | New | CZ08 | 2.91 | 0.000643 | 0 | 3.24 | 0.000807 | -0.00901 | 2.91 | 0.000643 | 0 | 3.24 | 0.000807 | -0.00901 | LF | Bldg | 2910 | 0.643 | 2910 | 0.643 | 1.11 | 1.26 | -0.0031
LFBldgSCEComNewCZ09 | Com-Iltg-dWatt-LF_OSbldg | SCE | Com | New | CZ09 | 2.55 | 0.000573 | 0 | 2.83 | 0.000731 | -0.00907 | 2.55 | 0.000573 | 0 | 2.83 | 0.000731 | -0.00907 | LF | Bldg | 2550 | 0.573 | 2550 | 0.573 | 1.11 | 1.28 | -0.00356
LFBldgSCEComNewCZ10 | Com-Iltg-dWatt-LF_OSbldg | SCE | Com | New | CZ10 | 2.4 | 0.000551 | 0 | 2.6 | 0.000684 | -0.0085 | 2.4 | 0.000551 | 0 | 2.6 | 0.000684 | -0.0085 | LF | Bldg | 2400 | 0.551 | 2400 | 0.551 | 1.08 | 1.24 | -0.00354
LFBldgSDGComNewCZ10 | Com-Iltg-dWatt-LF_OSbldg | SDG | Com | New | CZ10 | 2.48 | 0.000561 | 0 | 2.75 | 0.000724 | -0.00942 | 2.48 | 0.000561 | 0 | 2.75 | 0.000724 | -0.00942 | LF | Bldg | 2480 | 0.561 | 2480 | 0.561 | 1.11 | 1.29 | -0.0038
LFBldgPGEComNewCZ11 | Com-Iltg-dWatt-LF_OSbldg | PGE | Com | New | CZ11 | 2.5 | 0.000511 | 0 | 2.67 | 0.000631 | -0.0164 | 2.5 | 0.000511 | 0 | 2.67 | 0.000631 | -0.0164 | LF | Bldg | 2500 | 0.511 | 2500 | 0.511 | 1.07 | 1.23 | -0.00656
LFBldgPGEComNewCZ12 | Com-Iltg-dWatt-LF_OSbldg | PGE | Com | New | CZ12 | 2.48 | 0.000526 | 0 | 2.65 | 0.000649 | -0.0156 | 2.48 | 0.000526 | 0 | 2.65 | 0.000649 | -0.0156 | LF | Bldg | 2480 | 0.526 | 2480 | 0.526 | 1.07 | 1.23 | -0.00629
LFBldgSCEComNewCZ13 | Com-Iltg-dWatt-LF_OSbldg | SCE | Com | New | CZ13 | 2.69 | 0.000535 | 0 | 3.04 | 0.000677 | -0.0149 | 2.69 | 0.000535 | 0 | 3.04 | 0.000677 | -0.0149 | LF | Bldg | 2690 | 0.535 | 2690 | 0.535 | 1.13 | 1.27 | -0.00554
LFBldgPGEComNewCZ13 | Com-Iltg-dWatt-LF_OSbldg | PGE | Com | New | CZ13 | 2.55 | 0.000523 | 0 | 2.77 | 0.000638 | -0.0149 | 2.55 | 0.000523 | 0 | 2.77 | 0.000638 | -0.0149 | LF | Bldg | 2550 | 0.523 | 2550 | 0.523 | 1.09 | 1.22 | -0.00584
LFBldgSCEComNewCZ14 | Com-Iltg-dWatt-LF_OSbldg | SCE | Com | New | CZ14 | 2.63 | 0.000581 | 0 | 2.88 | 0.000754 | -0.0173 | 2.63 | 0.000581 | 0 | 2.88 | 0.000754 | -0.0173 | LF | Bldg | 2630 | 0.581 | 2630 | 0.581 | 1.1 | 1.3 | -0.00658
LFBldgSDGComNewCZ14 | Com-Iltg-dWatt-LF_OSbldg | SDG | Com | New | CZ14 | 1.92 | 0.000436 | 0 | 2.09 | 0.000566 | -0.0108 | 1.92 | 0.000436 | 0 | 2.09 | 0.000566 | -0.0108 | LF | Bldg | 1920 | 0.436 | 1920 | 0.436 | 1.09 | 1.3 | -0.00563
LFBldgSDGComNewCZ15 | Com-Iltg-dWatt-LF_OSbldg | SDG | Com | New | CZ15 | 1.61 | 0.000316 | 0 | 1.89 | 0.000415 | -0.00244 | 1.61 | 0.000316 | 0 | 1.89 | 0.000415 | -0.00244 | LF | Bldg | 1610 | 0.316 | 1610 | 0.316 | 1.17 | 1.31 | -0.00152
LFBldgSCEComNewCZ15 | Com-Iltg-dWatt-LF_OSbldg | SCE | Com | New | CZ15 | 2.25 | 0.000503 | 0 | 2.65 | 0.000657 | -0.00318 | 2.25 | 0.000503 | 0 | 2.65 | 0.000657 | -0.00318 | LF | Bldg | 2250 | 0.503 | 2250 | 0.503 | 1.18 | 1.31 | -0.00141
LFBldgSCEComNewCZ16 | Com-Iltg-dWatt-LF_OSbldg | SCE | Com | New | CZ16 | 2.28 | 0.000463 | 0 | 2.3 | 0.000571 | -0.0253 | 2.28 | 0.000463 | 0 | 2.3 | 0.000571 | -0.0253 | LF | Bldg | 2280 | 0.463 | 2280 | 0.463 | 1.01 | 1.23 | -0.0111
LFBldgPGEComNewCZ16 | Com-Iltg-dWatt-LF_OSbldg | PGE | Com | New | CZ16 | 2.18 | 0.000442 | 0 | 2.12 | 0.00052 | -0.0226 | 2.18 | 0.000442 | 0 | 2.12 | 0.00052 | -0.0226 | LF | Bldg | 2180 | 0.442 | 2180 | 0.442 | 0.972 | 1.18 | -0.0104
LFBldgPGEComNewIOU | Com-Iltg-dWatt-LF_OSbldg | PGE | Com | New | IOU | 2.46 | 0.00053 | 0 | 2.7 | 0.000668 | -0.0145 | 2.46 | 0.00053 | 0 | 2.7 | 0.000668 | -0.0145 | LF | Bldg | 2460 | 0.53 | 2460 | 0.53 | 1.1 | 1.26 | -0.00589
LFBldgSCEComNewIOU | Com-Iltg-dWatt-LF_OSbldg | SCE | Com | New | IOU | 2.48 | 0.000561 | 0 | 2.73 | 0.000699 | -0.00868 | 2.48 | 0.000561 | 0 | 2.73 | 0.000699 | -0.00868 | LF | Bldg | 2480 | 0.561 | 2480 | 0.561 | 1.1 | 1.25 | -0.0035
LFBldgSCGComNewIOU | Com-Iltg-dWatt-LF_OSbldg | SCG | Com | New | IOU | 2.49 | 0.000562 | 0 | 2.75 | 0.000701 | -0.00866 | 2.49 | 0.000562 | 0 | 2.75 | 0.000701 | -0.00866 | LF | Bldg | 2490 | 0.562 | 2490 | 0.562 | 1.1 | 1.25 | -0.00348
LFBldgSDGComNewIOU | Com-Iltg-dWatt-LF_OSbldg | SDG | Com | New | IOU | 2.42 | 0.00054 | 0 | 2.66 | 0.000667 | -0.00801 | 2.42 | 0.00054 | 0 | 2.66 | 0.000667 | -0.00801 | LF | Bldg | 2420 | 0.54 | 2420 | 0.54 | 1.1 | 1.24 | -0.00331
LFBldgPGEECCExCZ01 | Com-Iltg-dWatt-LF_OSbldg | PGE | ECC | Ex | CZ01 | 2.43 | 0.000783 | 0 | 2.5 | 0.000944 | -0.0488 | 2.16 | 0.000629 | 0 | 2.22 | 0.000759 | -0.0434 | LF | Bldg | 2430 | 0.783 | 2160 | 0.629 | 1.03 | 1.21 | -0.0201
LFBldgPGEECCExCZ02 | Com-Iltg-dWatt-LF_OSbldg | PGE | ECC | Ex | CZ02 | 2.43 | 0.00047 | 0 | 2.65 | 0.000613 | -0.0293 | 2.16 | 0.00038 | 0 | 2.36 | 0.000495 | -0.0261 | LF | Bldg | 2430 | 0.47 | 2160 | 0.38 | 1.09 | 1.3 | -0.0121
LFBldgPGEECCExCZ03 | Com-Iltg-dWatt-LF_OSbldg | PGE | ECC | Ex | CZ03 | 2.43 | 0.000472 | 0 | 2.63 | 0.000585 | -0.0306 | 2.16 | 0.00038 | 0 | 2.34 | 0.000471 | -0.0272 | LF | Bldg | 2430 | 0.472 | 2160 | 0.38 | 1.08 | 1.24 | -0.0126
LFBldgPGEECCExCZ04 | Com-Iltg-dWatt-LF_OSbldg | PGE | ECC | Ex | CZ04 | 2.43 | 0.000779 | 0 | 2.69 | 0.00101 | -0.0231 | 2.16 | 0.000629 | 0 | 2.4 | 0.000814 | -0.0206 | LF | Bldg | 2430 | 0.779 | 2160 | 0.629 | 1.11 | 1.29 | -0.00954
LFBldgSCEECCExCZ05 | Com-Iltg-dWatt-LF_OSbldg | SCE | ECC | Ex | CZ05 | 2.43 | 0.000779 | 0 | 2.64 | 0.00096 | -0.0281 | 2.16 | 0.000629 | 0 | 2.35 | 0.000776 | -0.0251 | LF | Bldg | 2430 | 0.779 | 2160 | 0.629 | 1.09 | 1.23 | -0.0116
LFBldgSCGECCExCZ05 | Com-Iltg-dWatt-LF_OSbldg | SCG | ECC | Ex | CZ05 | 2.43 | 0.000779 | 0 | 2.64 | 0.00096 | -0.0281 | 2.16 | 0.000629 | 0 | 2.35 | 0.000776 | -0.0251 | LF | Bldg | 2430 | 0.779 | 2160 | 0.629 | 1.09 | 1.23 | -0.0116
LFBldgPGEECCExCZ05 | Com-Iltg-dWatt-LF_OSbldg | PGE | ECC | Ex | CZ05 | 2.43 | 0.000779 | 0 | 2.64 | 0.00096 | -0.0281 | 2.16 | 0.000629 | 0 | 2.35 | 0.000776 | -0.0251 | LF | Bldg | 2430 | 0.779 | 2160 | 0.629 | 1.09 | 1.23 | -0.0116
LFBldgSDGECCExCZ06 | Com-Iltg-dWatt-LF_OSbldg | SDG | ECC | Ex | CZ06 | 2.42 | 0.000777 | 0 | 2.74 | 0.000987 | -0.014 | 2.16 | 0.000629 | 0 | 2.44 | 0.000799 | -0.0125 | LF | Bldg | 2420 | 0.777 | 2160 | 0.629 | 1.13 | 1.27 | -0.00579
LFBldgSCGECCExCZ06 | Com-Iltg-dWatt-LF_OSbldg | SCG | ECC | Ex | CZ06 | 2.43 | 0.00078 | 0 | 2.75 | 0.000991 | -0.014 | 2.16 | 0.000629 | 0 | 2.44 | 0.000799 | -0.0125 | LF | Bldg | 2430 | 0.78 | 2160 | 0.629 | 1.13 | 1.27 | -0.00579
LFBldgSCEECCExCZ06 | Com-Iltg-dWatt-LF_OSbldg | SCE | ECC | Ex | CZ06 | 2.43 | 0.000779 | 0 | 2.74 | 0.00099 | -0.014 | 2.16 | 0.000629 | 0 | 2.44 | 0.000799 | -0.0125 | LF | Bldg | 2430 | 0.779 | 2160 | 0.629 | 1.13 | 1.27 | -0.00579
LFBldgSDGECCExCZ07 | Com-Iltg-dWatt-LF_OSbldg | SDG | ECC | Ex | CZ07 | 2.42 | 0.000777 | 0 | 2.76 | 0.000983 | -0.0117 | 2.16 | 0.000629 | 0 | 2.46 | 0.000796 | -0.0104 | LF | Bldg | 2420 | 0.777 | 2160 | 0.629 | 1.14 | 1.27 | -0.00481
LFBldgSDGECCExCZ08 | Com-Iltg-dWatt-LF_OSbldg | SDG | ECC | Ex | CZ08 | 2.42 | 0.000777 | 0 | 2.77 | 0.000983 | -0.0127 | 2.16 | 0.000629 | 0 | 2.47 | 0.000795 | -0.0113 | LF | Bldg | 2420 | 0.777 | 2160 | 0.629 | 1.14 | 1.26 | -0.00523
LFBldgSCEECCExCZ08 | Com-Iltg-dWatt-LF_OSbldg | SCE | ECC | Ex | CZ08 | 2.43 | 0.000779 | 0 | 2.77 | 0.000985 | -0.0127 | 2.16 | 0.000629 | 0 | 2.47 | 0.000795 | -0.0113 | LF | Bldg | 2430 | 0.779 | 2160 | 0.629 | 1.14 | 1.26 | -0.00523
LFBldgSCGECCExCZ08 | Com-Iltg-dWatt-LF_OSbldg | SCG | ECC | Ex | CZ08 | 2.43 | 0.00078 | 0 | 2.78 | 0.000986 | -0.0127 | 2.16 | 0.000629 | 0 | 2.47 | 0.000795 | -0.0113 | LF | Bldg | 2430 | 0.78 | 2160 | 0.629 | 1.14 | 1.26 | -0.00523
LFBldgSCEECCExCZ09 | Com-Iltg-dWatt-LF_OSbldg | SCE | ECC | Ex | CZ09 | 2.42 | 0.000778 | 0 | 2.81 | 0.00102 | -0.0141 | 2.16 | 0.000629 | 0 | 2.5 | 0.00082 | -0.0125 | LF | Bldg | 2420 | 0.778 | 2160 | 0.629 | 1.16 | 1.3 | -0.00579
LFBldgSCGECCExCZ09 | Com-Iltg-dWatt-LF_OSbldg | SCG | ECC | Ex | CZ09 | 2.43 | 0.000782 | 0 | 2.82 | 0.00102 | -0.0141 | 2.16 | 0.000629 | 0 | 2.5 | 0.00082 | -0.0125 | LF | Bldg | 2430 | 0.782 | 2160 | 0.629 | 1.16 | 1.3 | -0.00579
LFBldgSCGECCExCZ10 | Com-Iltg-dWatt-LF_OSbldg | SCG | ECC | Ex | CZ10 | 2.41 | 0.000772 | 0 | 2.75 | 0.000991 | -0.015 | 2.16 | 0.000629 | 0 | 2.46 | 0.00081 | -0.0134 | LF | Bldg | 2410 | 0.772 | 2160 | 0.629 | 1.14 | 1.29 | -0.0062
LFBldgSCEECCExCZ10 | Com-Iltg-dWatt-LF_OSbldg | SCE | ECC | Ex | CZ10 | 2.41 | 0.000772 | 0 | 2.75 | 0.000991 | -0.015 | 2.16 | 0.000629 | 0 | 2.46 | 0.00081 | -0.0134 | LF | Bldg | 2410 | 0.772 | 2160 | 0.629 | 1.14 | 1.29 | -0.0062
LFBldgSDGECCExCZ10 | Com-Iltg-dWatt-LF_OSbldg | SDG | ECC | Ex | CZ10 | 2.42 | 0.000777 | 0 | 2.76 | 0.000997 | -0.0151 | 2.16 | 0.000629 | 0 | 2.46 | 0.00081 | -0.0134 | LF | Bldg | 2420 | 0.777 | 2160 | 0.629 | 1.14 | 1.29 | -0.0062
LFBldgPGEECCExCZ11 | Com-Iltg-dWatt-LF_OSbldg | PGE | ECC | Ex | CZ11 | 2.42 | 0.000469 | 0 | 2.72 | 0.000584 | -0.0264 | 2.16 | 0.00038 | 0 | 2.42 | 0.000473 | -0.0235 | LF | Bldg | 2420 | 0.469 | 2160 | 0.38 | 1.12 | 1.24 | -0.0109
LFBldgPGEECCExCZ12 | Com-Iltg-dWatt-LF_OSbldg | PGE | ECC | Ex | CZ12 | 2.42 | 0.000469 | 0 | 2.69 | 0.000604 | -0.0262 | 2.16 | 0.00038 | 0 | 2.4 | 0.000489 | -0.0233 | LF | Bldg | 2420 | 0.469 | 2160 | 0.38 | 1.11 | 1.29 | -0.0108
LFBldgPGEECCExCZ13 | Com-Iltg-dWatt-LF_OSbldg | PGE | ECC | Ex | CZ13 | 2.42 | 0.000469 | 0 | 2.73 | 0.000606 | -0.0208 | 2.16 | 0.00038 | 0 | 2.43 | 0.00049 | -0.0185 | LF | Bldg | 2420 | 0.469 | 2160 | 0.38 | 1.13 | 1.29 | -0.00856
LFBldgSCEECCExCZ13 | Com-Iltg-dWatt-LF_OSbldg | SCE | ECC | Ex | CZ13 | 2.41 | 0.000463 | 0 | 2.71 | 0.000598 | -0.0206 | 2.16 | 0.00038 | 0 | 2.43 | 0.00049 | -0.0185 | LF | Bldg | 2410 | 0.463 | 2160 | 0.38 | 1.13 | 1.29 | -0.00856
LFBldgSCGECCExCZ13 | Com-Iltg-dWatt-LF_OSbldg | SCG | ECC | Ex | CZ13 | 2.41 | 0.000463 | 0 | 2.71 | 0.000598 | -0.0206 | 2.16 | 0.00038 | 0 | 2.43 | 0.00049 | -0.0185 | LF | Bldg | 2410 | 0.463 | 2160 | 0.38 | 1.13 | 1.29 | -0.00856
LFBldgSCGECCExCZ14 | Com-Iltg-dWatt-LF_OSbldg | SCG | ECC | Ex | CZ14 | 2.41 | 0.000773 | 0 | 2.69 | 0.000991 | -0.0227 | 2.16 | 0.000629 | 0 | 2.41 | 0.000804 | -0.0202 | LF | Bldg | 2410 | 0.773 | 2160 | 0.629 | 1.12 | 1.28 | -0.00935
LFBldgSCEECCExCZ14 | Com-Iltg-dWatt-LF_OSbldg | SCE | ECC | Ex | CZ14 | 2.41 | 0.000773 | 0 | 2.69 | 0.000991 | -0.0227 | 2.16 | 0.000629 | 0 | 2.41 | 0.000804 | -0.0202 | LF | Bldg | 2410 | 0.773 | 2160 | 0.629 | 1.12 | 1.28 | -0.00935
LFBldgSDGECCExCZ14 | Com-Iltg-dWatt-LF_OSbldg | SDG | ECC | Ex | CZ14 | 2.42 | 0.000777 | 0 | 2.7 | 0.000997 | -0.0227 | 2.16 | 0.000629 | 0 | 2.41 | 0.000804 | -0.0202 | LF | Bldg | 2420 | 0.777 | 2160 | 0.629 | 1.12 | 1.28 | -0.00935
LFBldgSCGECCExCZ15 | Com-Iltg-dWatt-LF_OSbldg | SCG | ECC | Ex | CZ15 | 2.41 | 0.000772 | 0 | 2.92 | 0.000977 | -0.00586 | 2.16 | 0.000629 | 0 | 2.61 | 0.000796 | -0.00525 | LF | Bldg | 2410 | 0.772 | 2160 | 0.629 | 1.21 | 1.27 | -0.00243
LFBldgSCEECCExCZ15 | Com-Iltg-dWatt-LF_OSbldg | SCE | ECC | Ex | CZ15 | 2.41 | 0.000772 | 0 | 2.92 | 0.000977 | -0.00586 | 2.16 | 0.000629 | 0 | 2.61 | 0.000796 | -0.00525 | LF | Bldg | 2410 | 0.772 | 2160 | 0.629 | 1.21 | 1.27 | -0.00243
LFBldgSCEECCExCZ16 | Com-Iltg-dWatt-LF_OSbldg | SCE | ECC | Ex | CZ16 | 2.41 | 0.000466 | 0 | 2.52 | 0.00058 | -0.0405 | 2.16 | 0.00038 | 0 | 2.26 | 0.000473 | -0.0363 | LF | Bldg | 2410 | 0.466 | 2160 | 0.38 | 1.05 | 1.24 | -0.0168
LFBldgPGEECCExCZ16 | Com-Iltg-dWatt-LF_OSbldg | PGE | ECC | Ex | CZ16 | 2.43 | 0.000471 | 0 | 2.54 | 0.000586 | -0.0408 | 2.16 | 0.00038 | 0 | 2.26 | 0.000473 | -0.0363 | LF | Bldg | 2430 | 0.471 | 2160 | 0.38 | 1.05 | 1.24 | -0.0168
LFBldgSCGECCExCZ16 | Com-Iltg-dWatt-LF_OSbldg | SCG | ECC | Ex | CZ16 | 2.41 | 0.000466 | 0 | 2.52 | 0.00058 | -0.0405 | 2.16 | 0.00038 | 0 | 2.26 | 0.000473 | -0.0363 | LF | Bldg | 2410 | 0.466 | 2160 | 0.38 | 1.05 | 1.24 | -0.0168
LFBldgSDGECCExIOU | Com-Iltg-dWatt-LF_OSbldg | SDG | ECC | Ex | IOU | 2.42 | 0.000777 | 0 | 2.76 | 0.000987 | -0.0126 | 2.16 | 0.000629 | 0 | 2.46 | 0.000799 | -0.0112 | LF | Bldg | 2420 | 0.777 | 2160 | 0.629 | 1.14 | 1.27 | -0.00519
LFBldgPGEECCExIOU | Com-Iltg-dWatt-LF_OSbldg | PGE | ECC | Ex | IOU | 2.43 | 0.000529 | 0 | 2.66 | 0.000668 | -0.0279 | 2.16 | 0.000427 | 0 | 2.37 | 0.000539 | -0.0248 | LF | Bldg | 2430 | 0.529 | 2160 | 0.427 | 1.1 | 1.26 | -0.0115
LFBldgSCEECCExIOU | Com-Iltg-dWatt-LF_OSbldg | SCE | ECC | Ex | IOU | 2.42 | 0.000748 | 0 | 2.75 | 0.000952 | -0.0158 | 2.16 | 0.000605 | 0 | 2.45 | 0.00077 | -0.0141 | LF | Bldg | 2420 | 0.748 | 2160 | 0.605 | 1.13 | 1.27 | -0.00653
LFBldgSCGECCExIOU | Com-Iltg-dWatt-LF_OSbldg | SCG | ECC | Ex | IOU | 2.43 | 0.000759 | 0 | 2.77 | 0.000971 | -0.0152 | 2.16 | 0.000612 | 0 | 2.46 | 0.000783 | -0.0135 | LF | Bldg | 2430 | 0.759 | 2160 | 0.612 | 1.14 | 1.28 | -0.00625
LFBldgPGEECCNewCZ01 | Com-Iltg-dWatt-LF_OSbldg | PGE | ECC | New | CZ01 | 2.16 | 0.000626 | 0 | 2.22 | 0.000734 | -0.0417 | 2.16 | 0.000626 | 0 | 2.22 | 0.000734 | -0.0417 | LF | Bldg | 2160 | 0.626 | 2160 | 0.626 | 1.03 | 1.17 | -0.0193
LFBldgPGEECCNewCZ02 | Com-Iltg-dWatt-LF_OSbldg | PGE | ECC | New | CZ02 | 2.16 | 0.000379 | 0 | 2.37 | 0.000507 | -0.0242 | 2.16 | 0.000379 | 0 | 2.37 | 0.000507 | -0.0242 | LF | Bldg | 2160 | 0.379 | 2160 | 0.379 | 1.1 | 1.34 | -0.0112
LFBldgPGEECCNewCZ03 | Com-Iltg-dWatt-LF_OSbldg | PGE | ECC | New | CZ03 | 2.16 | 0.000379 | 0 | 2.32 | 0.000491 | -0.0255 | 2.16 | 0.000379 | 0 | 2.32 | 0.000491 | -0.0255 | LF | Bldg | 2160 | 0.379 | 2160 | 0.379 | 1.07 | 1.3 | -0.0118
LFBldgPGEECCNewCZ04 | Com-Iltg-dWatt-LF_OSbldg | PGE | ECC | New | CZ04 | 2.16 | 0.000626 | 0 | 2.4 | 0.000788 | -0.0189 | 2.16 | 0.000626 | 0 | 2.4 | 0.000788 | -0.0189 | LF | Bldg | 2160 | 0.626 | 2160 | 0.626 | 1.11 | 1.26 | -0.00875
LFBldgPGEECCNewCZ05 | Com-Iltg-dWatt-LF_OSbldg | PGE | ECC | New | CZ05 | 2.16 | 0.000626 | 0 | 2.33 | 0.000761 | -0.0248 | 2.16 | 0.000626 | 0 | 2.33 | 0.000761 | -0.0248 | LF | Bldg | 2160 | 0.626 | 2160 | 0.626 | 1.08 | 1.22 | -0.0115
LFBldgSCEECCNewCZ05 | Com-Iltg-dWatt-LF_OSbldg | SCE | ECC | New | CZ05 | 2.16 | 0.000626 | 0 | 2.33 | 0.000784 | -0.0255 | 2.16 | 0.000626 | 0 | 2.33 | 0.000784 | -0.0255 | LF | Bldg | 2160 | 0.626 | 2160 | 0.626 | 1.08 | 1.25 | -0.0118
LFBldgSCEECCNewCZ06 | Com-Iltg-dWatt-LF_OSbldg | SCE | ECC | New | CZ06 | 2.16 | 0.000626 | 0 | 2.45 | 0.000797 | -0.0115 | 2.16 | 0.000626 | 0 | 2.45 | 0.000797 | -0.0115 | LF | Bldg | 2160 | 0.626 | 2160 | 0.626 | 1.13 | 1.27 | -0.00532
LFBldgSDGECCNewCZ06 | Com-Iltg-dWatt-LF_OSbldg | SDG | ECC | New | CZ06 | 2.16 | 0.000626 | 0 | 2.46 | 0.00079 | -0.0117 | 2.16 | 0.000626 | 0 | 2.46 | 0.00079 | -0.0117 | LF | Bldg | 2160 | 0.626 | 2160 | 0.626 | 1.14 | 1.26 | -0.00542
LFBldgSDGECCNewCZ07 | Com-Iltg-dWatt-LF_OSbldg | SDG | ECC | New | CZ07 | 2.16 | 0.000626 | 0 | 2.44 | 0.000791 | -0.00955 | 2.16 | 0.000626 | 0 | 2.44 | 0.000791 | -0.00955 | LF | Bldg | 2160 | 0.626 | 2160 | 0.626 | 1.13 | 1.26 | -0.00442
LFBldgSDGECCNewCZ08 | Com-Iltg-dWatt-LF_OSbldg | SDG | ECC | New | CZ08 | 2.16 | 0.000626 | 0 | 2.48 | 0.000793 | -0.00968 | 2.16 | 0.000626 | 0 | 2.48 | 0.000793 | -0.00968 | LF | Bldg | 2160 | 0.626 | 2160 | 0.626 | 1.15 | 1.27 | -0.00448
LFBldgSCEECCNewCZ08 | Com-Iltg-dWatt-LF_OSbldg | SCE | ECC | New | CZ08 | 2.16 | 0.000626 | 0 | 2.48 | 0.000802 | -0.00929 | 2.16 | 0.000626 | 0 | 2.48 | 0.000802 | -0.00929 | LF | Bldg | 2160 | 0.626 | 2160 | 0.626 | 1.15 | 1.28 | -0.0043
LFBldgSCEECCNewCZ09 | Com-Iltg-dWatt-LF_OSbldg | SCE | ECC | New | CZ09 | 2.16 | 0.000626 | 0 | 2.48 | 0.000824 | -0.011 | 2.16 | 0.000626 | 0 | 2.48 | 0.000824 | -0.011 | LF | Bldg | 2160 | 0.626 | 2160 | 0.626 | 1.15 | 1.32 | -0.00509
LFBldgSCEECCNewCZ10 | Com-Iltg-dWatt-LF_OSbldg | SCE | ECC | New | CZ10 | 2.16 | 0.000626 | 0 | 2.5 | 0.000834 | -0.0111 | 2.16 | 0.000626 | 0 | 2.5 | 0.000834 | -0.0111 | LF | Bldg | 2160 | 0.626 | 2160 | 0.626 | 1.16 | 1.33 | -0.00514
LFBldgSDGECCNewCZ10 | Com-Iltg-dWatt-LF_OSbldg | SDG | ECC | New | CZ10 | 2.16 | 0.000626 | 0 | 2.5 | 0.00082 | -0.0113 | 2.16 | 0.000626 | 0 | 2.5 | 0.00082 | -0.0113 | LF | Bldg | 2160 | 0.626 | 2160 | 0.626 | 1.16 | 1.31 | -0.00523
LFBldgPGEECCNewCZ11 | Com-Iltg-dWatt-LF_OSbldg | PGE | ECC | New | CZ11 | 2.16 | 0.000379 | 0 | 2.43 | 0.000498 | -0.0204 | 2.16 | 0.000379 | 0 | 2.43 | 0.000498 | -0.0204 | LF | Bldg | 2160 | 0.379 | 2160 | 0.379 | 1.13 | 1.31 | -0.00944
LFBldgPGEECCNewCZ12 | Com-Iltg-dWatt-LF_OSbldg | PGE | ECC | New | CZ12 | 2.16 | 0.000379 | 0 | 2.41 | 0.000508 | -0.0206 | 2.16 | 0.000379 | 0 | 2.41 | 0.000508 | -0.0206 | LF | Bldg | 2160 | 0.379 | 2160 | 0.379 | 1.12 | 1.34 | -0.00954
LFBldgPGEECCNewCZ13 | Com-Iltg-dWatt-LF_OSbldg | PGE | ECC | New | CZ13 | 2.16 | 0.000379 | 0 | 2.45 | 0.000503 | -0.018 | 2.16 | 0.000379 | 0 | 2.45 | 0.000503 | -0.018 | LF | Bldg | 2160 | 0.379 | 2160 | 0.379 | 1.13 | 1.33 | -0.00833
LFBldgSCEECCNewCZ13 | Com-Iltg-dWatt-LF_OSbldg | SCE | ECC | New | CZ13 | 2.16 | 0.000379 | 0 | 2.47 | 0.000525 | -0.018 | 2.16 | 0.000379 | 0 | 2.47 | 0.000525 | -0.018 | LF | Bldg | 2160 | 0.379 | 2160 | 0.379 | 1.14 | 1.39 | -0.00833
LFBldgSCEECCNewCZ14 | Com-Iltg-dWatt-LF_OSbldg | SCE | ECC | New | CZ14 | 2.16 | 0.000626 | 0 | 2.46 | 0.000809 | -0.019 | 2.16 | 0.000626 | 0 | 2.46 | 0.000809 | -0.019 | LF | Bldg | 2160 | 0.626 | 2160 | 0.626 | 1.14 | 1.29 | -0.0088
LFBldgSDGECCNewCZ14 | Com-Iltg-dWatt-LF_OSbldg | SDG | ECC | New | CZ14 | 2.16 | 0.000626 | 0 | 2.47 | 0.000796 | -0.0187 | 2.16 | 0.000626 | 0 | 2.47 | 0.000796 | -0.0187 | LF | Bldg | 2160 | 0.626 | 2160 | 0.626 | 1.14 | 1.27 | -0.00866
LFBldgSDGECCNewCZ15 | Com-Iltg-dWatt-LF_OSbldg | SDG | ECC | New | CZ15 | 2.16 | 0.000626 | 0 | 2.74 | 0.000863 | -0.00415 | 2.16 | 0.000626 | 0 | 2.74 | 0.000863 | -0.00415 | LF | Bldg | 2160 | 0.626 | 2160 | 0.626 | 1.27 | 1.38 | -0.00192
LFBldgSCEECCNewCZ15 | Com-Iltg-dWatt-LF_OSbldg | SCE | ECC | New | CZ15 | 2.16 | 0.000626 | 0 | 2.78 | 0.000893 | -0.00402 | 2.16 | 0.000626 | 0 | 2.78 | 0.000893 | -0.00402 | LF | Bldg | 2160 | 0.626 | 2160 | 0.626 | 1.29 | 1.43 | -0.00186
LFBldgSCEECCNewCZ16 | Com-Iltg-dWatt-LF_OSbldg | SCE | ECC | New | CZ16 | 2.16 | 0.000379 | 0 | 2.29 | 0.000498 | -0.0359 | 2.16 | 0.000379 | 0 | 2.29 | 0.000498 | -0.0359 | LF | Bldg | 2160 | 0.379 | 2160 | 0.379 | 1.06 | 1.31 | -0.0166
LFBldgPGEECCNewCZ16 | Com-Iltg-dWatt-LF_OSbldg | PGE | ECC | New | CZ16 | 2.16 | 0.000379 | 0 | 2.29 | 0.000482 | -0.0352 | 2.16 | 0.000379 | 0 | 2.29 | 0.000482 | -0.0352 | LF | Bldg | 2160 | 0.379 | 2160 | 0.379 | 1.06 | 1.27 | -0.0163
LFBldgSCGECCNewIOU | Com-Iltg-dWatt-LF_OSbldg | SCG | ECC | New | IOU | 2.16 | 0.000626 | 0 | 2.5 | 0.000803 | -0.0108 | 2.16 | 0.000626 | 0 | 2.5 | 0.000803 | -0.0108 | LF | Bldg | 2160 | 0.626 | 2160 | 0.626 | 1.16 | 1.28 | -0.005
LFBldgSCEECCNewIOU | Com-Iltg-dWatt-LF_OSbldg | SCE | ECC | New | IOU | 2.16 | 0.000626 | 0 | 2.5 | 0.000804 | -0.0109 | 2.16 | 0.000626 | 0 | 2.5 | 0.000804 | -0.0109 | LF | Bldg | 2160 | 0.626 | 2160 | 0.626 | 1.16 | 1.28 | -0.00505
LFBldgSDGECCNewIOU | Com-Iltg-dWatt-LF_OSbldg | SDG | ECC | New | IOU | 2.16 | 0.000626 | 0 | 2.45 | 0.000798 | -0.01 | 2.16 | 0.000626 | 0 | 2.45 | 0.000798 | -0.01 | LF | Bldg | 2160 | 0.626 | 2160 | 0.626 | 1.13 | 1.27 | -0.00463
LFBldgPGEECCNewIOU | Com-Iltg-dWatt-LF_OSbldg | PGE | ECC | New | IOU | 2.16 | 0.000453 | 0 | 2.43 | 0.000603 | -0.0204 | 2.16 | 0.000453 | 0 | 2.43 | 0.000603 | -0.0204 | LF | Bldg | 2160 | 0.453 | 2160 | 0.453 | 1.13 | 1.33 | -0.00944
LFBldgPGEEPrExCZ01 | Com-Iltg-dWatt-LF_OSbldg | PGE | EPr | Ex | CZ01 | 1.39 | 0.000447 | 0 | 1.38 | 0.000534 | -0.0251 | 1.17 | 0.000364 | 0 | 1.16 | 0.000435 | -0.0212 | LF | Bldg | 1390 | 0.447 | 1170 | 0.364 | 0.991 | 1.2 | -0.0181
LFBldgPGEEPrExCZ02 | Com-Iltg-dWatt-LF_OSbldg | PGE | EPr | Ex | CZ02 | 1.39 | 1.45e-05 | 0 | 1.47 | 1.45e-05 | -0.0147 | 1.17 | 1.18e-05 | 0 | 1.24 | 1.18e-05 | -0.0124 | LF | Bldg | 1390 | 0.0145 | 1170 | 0.0118 | 1.06 | 1 | -0.0106
LFBldgPGEEPrExCZ03 | Com-Iltg-dWatt-LF_OSbldg | PGE | EPr | Ex | CZ03 | 1.39 | 1.45e-05 | 0 | 1.48 | 1.45e-05 | -0.0143 | 1.17 | 1.18e-05 | 0 | 1.25 | 1.18e-05 | -0.0121 | LF | Bldg | 1390 | 0.0145 | 1170 | 0.0118 | 1.07 | 1 | -0.0103
LFBldgPGEEPrExCZ04 | Com-Iltg-dWatt-LF_OSbldg | PGE | EPr | Ex | CZ04 | 1.39 | 0.000447 | 0 | 1.5 | 0.000552 | -0.0112 | 1.17 | 0.000364 | 0 | 1.27 | 0.000449 | -0.00945 | LF | Bldg | 1390 | 0.447 | 1170 | 0.364 | 1.09 | 1.23 | -0.00808
LFBldgPGEEPrExCZ05 | Com-Iltg-dWatt-LF_OSbldg | PGE | EPr | Ex | CZ05 | 1.39 | 0.000447 | 0 | 1.52 | 0.00057 | -0.0123 | 1.17 | 0.000364 | 0 | 1.28 | 0.000464 | -0.0103 | LF | Bldg | 1390 | 0.447 | 1170 | 0.364 | 1.09 | 1.27 | -0.0088
LFBldgSCEEPrExCZ05 | Com-Iltg-dWatt-LF_OSbldg | SCE | EPr | Ex | CZ05 | 1.39 | 0.000448 | 0 | 1.52 | 0.000571 | -0.0123 | 1.17 | 0.000364 | 0 | 1.28 | 0.000464 | -0.0103 | LF | Bldg | 1390 | 0.448 | 1170 | 0.364 | 1.09 | 1.27 | -0.0088
LFBldgSCGEPrExCZ05 | Com-Iltg-dWatt-LF_OSbldg | SCG | EPr | Ex | CZ05 | 1.39 | 0.000448 | 0 | 1.52 | 0.000571 | -0.0123 | 1.17 | 0.000364 | 0 | 1.28 | 0.000464 | -0.0103 | LF | Bldg | 1390 | 0.448 | 1170 | 0.364 | 1.09 | 1.27 | -0.0088
LFBldgSCGEPrExCZ06 | Com-Iltg-dWatt-LF_OSbldg | SCG | EPr | Ex | CZ06 | 1.39 | 0.000448 | 0 | 1.58 | 0.000574 | -0.00619 | 1.17 | 0.000364 | 0 | 1.33 | 0.000467 | -0.00519 | LF | Bldg | 1390 | 0.448 | 1170 | 0.364 | 1.14 | 1.28 | -0.00444
LFBldgSDGEPrExCZ06 | Com-Iltg-dWatt-LF_OSbldg | SDG | EPr | Ex | CZ06 | 1.39 | 0.000447 | 0 | 1.58 | 0.000573 | -0.00618 | 1.17 | 0.000364 | 0 | 1.33 | 0.000467 | -0.00519 | LF | Bldg | 1390 | 0.447 | 1170 | 0.364 | 1.14 | 1.28 | -0.00444
LFBldgSCEEPrExCZ06 | Com-Iltg-dWatt-LF_OSbldg | SCE | EPr | Ex | CZ06 | 1.39 | 0.000448 | 0 | 1.58 | 0.000574 | -0.00619 | 1.17 | 0.000364 | 0 | 1.33 | 0.000467 | -0.00519 | LF | Bldg | 1390 | 0.448 | 1170 | 0.364 | 1.14 | 1.28 | -0.00444
LFBldgSDGEPrExCZ07 | Com-Iltg-dWatt-LF_OSbldg | SDG | EPr | Ex | CZ07 | 1.39 | 0.000447 | 0 | 1.58 | 0.000579 | -0.00553 | 1.17 | 0.000364 | 0 | 1.33 | 0.000471 | -0.00464 | LF | Bldg | 1390 | 0.447 | 1170 | 0.364 | 1.14 | 1.29 | -0.00397
LFBldgSDGEPrExCZ08 | Com-Iltg-dWatt-LF_OSbldg | SDG | EPr | Ex | CZ08 | 1.39 | 0.000447 | 0 | 1.6 | 0.000579 | -0.00512 | 1.17 | 0.000364 | 0 | 1.34 | 0.000472 | -0.00431 | LF | Bldg | 1390 | 0.447 | 1170 | 0.364 | 1.15 | 1.3 | -0.00368
LFBldgSCEEPrExCZ08 | Com-Iltg-dWatt-LF_OSbldg | SCE | EPr | Ex | CZ08 | 1.39 | 0.000448 | 0 | 1.6 | 0.00058 | -0.00513 | 1.17 | 0.000364 | 0 | 1.34 | 0.000472 | -0.00431 | LF | Bldg | 1390 | 0.448 | 1170 | 0.364 | 1.15 | 1.3 | -0.00368
LFBldgSCGEPrExCZ08 | Com-Iltg-dWatt-LF_OSbldg | SCG | EPr | Ex | CZ08 | 1.39 | 0.000448 | 0 | 1.6 | 0.00058 | -0.00513 | 1.17 | 0.000364 | 0 | 1.34 | 0.000472 | -0.00431 | LF | Bldg | 1390 | 0.448 | 1170 | 0.364 | 1.15 | 1.3 | -0.00368
LFBldgSCEEPrExCZ09 | Com-Iltg-dWatt-LF_OSbldg | SCE | EPr | Ex | CZ09 | 1.39 | 0.000448 | 0 | 1.62 | 0.000589 | -0.00616 | 1.17 | 0.000364 | 0 | 1.36 | 0.000479 | -0.00517 | LF | Bldg | 1390 | 0.448 | 1170 | 0.364 | 1.16 | 1.32 | -0.00442
LFBldgSCGEPrExCZ09 | Com-Iltg-dWatt-LF_OSbldg | SCG | EPr | Ex | CZ09 | 1.39 | 0.000448 | 0 | 1.62 | 0.000589 | -0.00617 | 1.17 | 0.000364 | 0 | 1.36 | 0.000479 | -0.00517 | LF | Bldg | 1390 | 0.448 | 1170 | 0.364 | 1.16 | 1.32 | -0.00442
LFBldgSDGEPrExCZ10 | Com-Iltg-dWatt-LF_OSbldg | SDG | EPr | Ex | CZ10 | 1.39 | 0.000447 | 0 | 1.59 | 0.000576 | -0.00655 | 1.17 | 0.000364 | 0 | 1.33 | 0.000469 | -0.00551 | LF | Bldg | 1390 | 0.447 | 1170 | 0.364 | 1.14 | 1.29 | -0.00471
LFBldgSCGEPrExCZ10 | Com-Iltg-dWatt-LF_OSbldg | SCG | EPr | Ex | CZ10 | 1.39 | 0.000445 | 0 | 1.58 | 0.000573 | -0.00652 | 1.17 | 0.000364 | 0 | 1.33 | 0.000469 | -0.00551 | LF | Bldg | 1390 | 0.445 | 1170 | 0.364 | 1.14 | 1.29 | -0.00471
LFBldgSCEEPrExCZ10 | Com-Iltg-dWatt-LF_OSbldg | SCE | EPr | Ex | CZ10 | 1.39 | 0.000445 | 0 | 1.58 | 0.000573 | -0.00652 | 1.17 | 0.000364 | 0 | 1.33 | 0.000469 | -0.00551 | LF | Bldg | 1390 | 0.445 | 1170 | 0.364 | 1.14 | 1.29 | -0.00471
LFBldgPGEEPrExCZ11 | Com-Iltg-dWatt-LF_OSbldg | PGE | EPr | Ex | CZ11 | 1.39 | 1.44e-05 | 0 | 1.48 | 1.44e-05 | -0.0136 | 1.17 | 1.18e-05 | 0 | 1.24 | 1.18e-05 | -0.0114 | LF | Bldg | 1390 | 0.0144 | 1170 | 0.0118 | 1.06 | 1 | -0.00974
LFBldgPGEEPrExCZ12 | Com-Iltg-dWatt-LF_OSbldg | PGE | EPr | Ex | CZ12 | 1.39 | 1.45e-05 | 0 | 1.48 | 1.45e-05 | -0.014 | 1.17 | 1.18e-05 | 0 | 1.25 | 1.18e-05 | -0.0118 | LF | Bldg | 1390 | 0.0145 | 1170 | 0.0118 | 1.07 | 1 | -0.0101
LFBldgPGEEPrExCZ13 | Com-Iltg-dWatt-LF_OSbldg | PGE | EPr | Ex | CZ13 | 1.39 | 1.45e-05 | 0 | 1.53 | 1.45e-05 | -0.0113 | 1.17 | 1.18e-05 | 0 | 1.29 | 1.18e-05 | -0.00951 | LF | Bldg | 1390 | 0.0145 | 1170 | 0.0118 | 1.1 | 1 | -0.00813
LFBldgSCGEPrExCZ13 | Com-Iltg-dWatt-LF_OSbldg | SCG | EPr | Ex | CZ13 | 1.39 | 1.44e-05 | 0 | 1.52 | 1.44e-05 | -0.0113 | 1.17 | 1.18e-05 | 0 | 1.29 | 1.18e-05 | -0.00951 | LF | Bldg | 1390 | 0.0144 | 1170 | 0.0118 | 1.1 | 1 | -0.00813
LFBldgSCEEPrExCZ13 | Com-Iltg-dWatt-LF_OSbldg | SCE | EPr | Ex | CZ13 | 1.39 | 1.44e-05 | 0 | 1.52 | 1.44e-05 | -0.0113 | 1.17 | 1.18e-05 | 0 | 1.29 | 1.18e-05 | -0.00951 | LF | Bldg | 1390 | 0.0144 | 1170 | 0.0118 | 1.1 | 1 | -0.00813
LFBldgSCGEPrExCZ14 | Com-Iltg-dWatt-LF_OSbldg | SCG | EPr | Ex | CZ14 | 1.39 | 0.000445 | 0 | 1.52 | 0.000574 | -0.0111 | 1.17 | 0.000364 | 0 | 1.28 | 0.00047 | -0.00938 | LF | Bldg | 1390 | 0.445 | 1170 | 0.364 | 1.09 | 1.29 | -0.00802
LFBldgSCEEPrExCZ14 | Com-Iltg-dWatt-LF_OSbldg | SCE | EPr | Ex | CZ14 | 1.39 | 0.000445 | 0 | 1.52 | 0.000574 | -0.0111 | 1.17 | 0.000364 | 0 | 1.28 | 0.00047 | -0.00938 | LF | Bldg | 1390 | 0.445 | 1170 | 0.364 | 1.09 | 1.29 | -0.00802
LFBldgSDGEPrExCZ14 | Com-Iltg-dWatt-LF_OSbldg | SDG | EPr | Ex | CZ14 | 1.39 | 0.000447 | 0 | 1.52 | 0.000576 | -0.0111 | 1.17 | 0.000364 | 0 | 1.28 | 0.00047 | -0.00938 | LF | Bldg | 1390 | 0.447 | 1170 | 0.364 | 1.09 | 1.29 | -0.00802
LFBldgSCEEPrExCZ15 | Com-Iltg-dWatt-LF_OSbldg | SCE | EPr | Ex | CZ15 | 1.39 | 0.000445 | 0 | 1.69 | 0.000574 | -0.00267 | 1.17 | 0.000364 | 0 | 1.43 | 0.00047 | -0.00226 | LF | Bldg | 1390 | 0.445 | 1170 | 0.364 | 1.22 | 1.29 | -0.00193
LFBldgSDGEPrExCZ15 | Com-Iltg-dWatt-LF_OSbldg | SDG | EPr | Ex | CZ15 | 1.39 | 0.000447 | 0 | 1.7 | 0.000577 | -0.00268 | 1.17 | 0.000364 | 0 | 1.43 | 0.00047 | -0.00226 | LF | Bldg | 1390 | 0.447 | 1170 | 0.364 | 1.22 | 1.29 | -0.00193
LFBldgSCGEPrExCZ15 | Com-Iltg-dWatt-LF_OSbldg | SCG | EPr | Ex | CZ15 | 1.39 | 0.000445 | 0 | 1.69 | 0.000574 | -0.00267 | 1.17 | 0.000364 | 0 | 1.43 | 0.00047 | -0.00226 | LF | Bldg | 1390 | 0.445 | 1170 | 0.364 | 1.22 | 1.29 | -0.00193
LFBldgSCEEPrExCZ16 | Com-Iltg-dWatt-LF_OSbldg | SCE | EPr | Ex | CZ16 | 1.39 | 1.44e-05 | 0 | 1.35 | 1.44e-05 | -0.023 | 1.17 | 1.18e-05 | 0 | 1.14 | 1.18e-05 | -0.0194 | LF | Bldg | 1390 | 0.0144 | 1170 | 0.0118 | 0.974 | 1 | -0.0166
LFBldgPGEEPrExCZ16 | Com-Iltg-dWatt-LF_OSbldg | PGE | EPr | Ex | CZ16 | 1.39 | 1.44e-05 | 0 | 1.35 | 1.44e-05 | -0.023 | 1.17 | 1.18e-05 | 0 | 1.14 | 1.18e-05 | -0.0194 | LF | Bldg | 1390 | 0.0144 | 1170 | 0.0118 | 0.974 | 1 | -0.0166
LFBldgSCGEPrExCZ16 | Com-Iltg-dWatt-LF_OSbldg | SCG | EPr | Ex | CZ16 | 1.39 | 1.44e-05 | 0 | 1.35 | 1.44e-05 | -0.023 | 1.17 | 1.18e-05 | 0 | 1.14 | 1.18e-05 | -0.0194 | LF | Bldg | 1390 | 0.0144 | 1170 | 0.0118 | 0.974 | 1 | -0.0166
LFBldgSCEEPrExIOU | Com-Iltg-dWatt-LF_OSbldg | SCE | EPr | Ex | IOU | 1.39 | 0.000418 | 0 | 1.59 | 0.000541 | -0.00675 | 1.17 | 0.000341 | 0 | 1.33 | 0.000441 | -0.00568 | LF | Bldg | 1390 | 0.418 | 1170 | 0.341 | 1.14 | 1.29 | -0.00485
LFBldgPGEEPrExIOU | Com-Iltg-dWatt-LF_OSbldg | PGE | EPr | Ex | IOU | 1.39 | 9.06e-05 | 0 | 1.49 | 0.000109 | -0.0134 | 1.17 | 7.38e-05 | 0 | 1.26 | 8.89e-05 | -0.0113 | LF | Bldg | 1390 | 0.0906 | 1170 | 0.0738 | 1.08 | 1.2 | -0.00966
LFBldgSCGEPrExIOU | Com-Iltg-dWatt-LF_OSbldg | SCG | EPr | Ex | IOU | 1.39 | 0.000424 | 0 | 1.59 | 0.00055 | -0.0066 | 1.17 | 0.000345 | 0 | 1.34 | 0.000448 | -0.00555 | LF | Bldg | 1390 | 0.424 | 1170 | 0.345 | 1.15 | 1.3 | -0.00474
LFBldgSDGEPrExIOU | Com-Iltg-dWatt-LF_OSbldg | SDG | EPr | Ex | IOU | 1.39 | 0.000447 | 0 | 1.58 | 0.000578 | -0.00591 | 1.17 | 0.000364 | 0 | 1.33 | 0.00047 | -0.00497 | LF | Bldg | 1390 | 0.447 | 1170 | 0.364 | 1.14 | 1.29 | -0.00425
LFBldgPGEEPrNewCZ01 | Com-Iltg-dWatt-LF_OSbldg | PGE | EPr | New | CZ01 | 1.17 | 0.000367 | 0 | 1.16 | 0.000427 | -0.023 | 1.17 | 0.000367 | 0 | 1.16 | 0.000427 | -0.023 | LF | Bldg | 1170 | 0.367 | 1170 | 0.367 | 0.991 | 1.16 | -0.0197
LFBldgPGEEPrNewCZ02 | Com-Iltg-dWatt-LF_OSbldg | PGE | EPr | New | CZ02 | 1.17 | 1.19e-05 | 0 | 1.23 | 1.19e-05 | -0.015 | 1.17 | 1.19e-05 | 0 | 1.23 | 1.19e-05 | -0.015 | LF | Bldg | 1170 | 0.0119 | 1170 | 0.0119 | 1.05 | 1 | -0.0128
LFBldgPGEEPrNewCZ03 | Com-Iltg-dWatt-LF_OSbldg | PGE | EPr | New | CZ03 | 1.17 | 1.19e-05 | 0 | 1.22 | 1.19e-05 | -0.0126 | 1.17 | 1.19e-05 | 0 | 1.22 | 1.19e-05 | -0.0126 | LF | Bldg | 1170 | 0.0119 | 1170 | 0.0119 | 1.04 | 1 | -0.0108
LFBldgPGEEPrNewCZ04 | Com-Iltg-dWatt-LF_OSbldg | PGE | EPr | New | CZ04 | 1.17 | 0.000367 | 0 | 1.26 | 0.000485 | -0.0113 | 1.17 | 0.000367 | 0 | 1.26 | 0.000485 | -0.0113 | LF | Bldg | 1170 | 0.367 | 1170 | 0.367 | 1.08 | 1.32 | -0.00966
LFBldgSCEEPrNewCZ05 | Com-Iltg-dWatt-LF_OSbldg | SCE | EPr | New | CZ05 | 1.17 | 0.000367 | 0 | 1.23 | 0.000478 | -0.0101 | 1.17 | 0.000367 | 0 | 1.23 | 0.000478 | -0.0101 | LF | Bldg | 1170 | 0.367 | 1170 | 0.367 | 1.05 | 1.3 | -0.00863
LFBldgPGEEPrNewCZ05 | Com-Iltg-dWatt-LF_OSbldg | PGE | EPr | New | CZ05 | 1.17 | 0.000367 | 0 | 1.22 | 0.000458 | -0.011 | 1.17 | 0.000367 | 0 | 1.22 | 0.000458 | -0.011 | LF | Bldg | 1170 | 0.367 | 1170 | 0.367 | 1.04 | 1.25 | -0.0094
LFBldgSCEEPrNewCZ06 | Com-Iltg-dWatt-LF_OSbldg | SCE | EPr | New | CZ06 | 1.17 | 0.000367 | 0 | 1.21 | 0.000349 | -0.00555 | 1.17 | 0.000367 | 0 | 1.21 | 0.000349 | -0.00555 | LF | Bldg | 1170 | 0.367 | 1170 | 0.367 | 1.03 | 0.951 | -0.00474
LFBldgSDGEPrNewCZ06 | Com-Iltg-dWatt-LF_OSbldg | SDG | EPr | New | CZ06 | 1.17 | 0.000367 | 0 | 1.21 | 0.000348 | -0.0056 | 1.17 | 0.000367 | 0 | 1.21 | 0.000348 | -0.0056 | LF | Bldg | 1170 | 0.367 | 1170 | 0.367 | 1.03 | 0.948 | -0.00479
LFBldgSDGEPrNewCZ07 | Com-Iltg-dWatt-LF_OSbldg | SDG | EPr | New | CZ07 | 1.17 | 0.000367 | 0 | 1.28 | 0.000491 | -0.006 | 1.17 | 0.000367 | 0 | 1.28 | 0.000491 | -0.006 | LF | Bldg | 1170 | 0.367 | 1170 | 0.367 | 1.09 | 1.34 | -0.00513
LFBldgSCEEPrNewCZ08 | Com-Iltg-dWatt-LF_OSbldg | SCE | EPr | New | CZ08 | 1.17 | 0.000367 | 0 | 1.32 | 0.00051 | -0.00559 | 1.17 | 0.000367 | 0 | 1.32 | 0.00051 | -0.00559 | LF | Bldg | 1170 | 0.367 | 1170 | 0.367 | 1.13 | 1.39 | -0.00478
LFBldgSDGEPrNewCZ08 | Com-Iltg-dWatt-LF_OSbldg | SDG | EPr | New | CZ08 | 1.17 | 0.000367 | 0 | 1.32 | 0.000506 | -0.00565 | 1.17 | 0.000367 | 0 | 1.32 | 0.000506 | -0.00565 | LF | Bldg | 1170 | 0.367 | 1170 | 0.367 | 1.13 | 1.38 | -0.00483
LFBldgSCEEPrNewCZ09 | Com-Iltg-dWatt-LF_OSbldg | SCE | EPr | New | CZ09 | 1.17 | 0.000367 | 0 | 1.32 | 0.000529 | -0.00642 | 1.17 | 0.000367 | 0 | 1.32 | 0.000529 | -0.00642 | LF | Bldg | 1170 | 0.367 | 1170 | 0.367 | 1.13 | 1.44 | -0.00549
LFBldgSDGEPrNewCZ10 | Com-Iltg-dWatt-LF_OSbldg | SDG | EPr | New | CZ10 | 1.17 | 0.000367 | 0 | 1.32 | 0.000533 | -0.00696 | 1.17 | 0.000367 | 0 | 1.32 | 0.000533 | -0.00696 | LF | Bldg | 1170 | 0.367 | 1170 | 0.367 | 1.13 | 1.45 | -0.00595
LFBldgSCEEPrNewCZ10 | Com-Iltg-dWatt-LF_OSbldg | SCE | EPr | New | CZ10 | 1.17 | 0.000367 | 0 | 1.33 | 0.000538 | -0.00688 | 1.17 | 0.000367 | 0 | 1.33 | 0.000538 | -0.00688 | LF | Bldg | 1170 | 0.367 | 1170 | 0.367 | 1.14 | 1.47 | -0.00588
LFBldgPGEEPrNewCZ11 | Com-Iltg-dWatt-LF_OSbldg | PGE | EPr | New | CZ11 | 1.17 | 1.19e-05 | 0 | 1.27 | 1.19e-05 | -0.0133 | 1.17 | 1.19e-05 | 0 | 1.27 | 1.19e-05 | -0.0133 | LF | Bldg | 1170 | 0.0119 | 1170 | 0.0119 | 1.09 | 1 | -0.0114
LFBldgPGEEPrNewCZ12 | Com-Iltg-dWatt-LF_OSbldg | PGE | EPr | New | CZ12 | 1.17 | 1.19e-05 | 0 | 1.26 | 1.19e-05 | -0.0136 | 1.17 | 1.19e-05 | 0 | 1.26 | 1.19e-05 | -0.0136 | LF | Bldg | 1170 | 0.0119 | 1170 | 0.0119 | 1.08 | 1 | -0.0116
LFBldgPGEEPrNewCZ13 | Com-Iltg-dWatt-LF_OSbldg | PGE | EPr | New | CZ13 | 1.17 | 1.19e-05 | 0 | 1.28 | 1.19e-05 | -0.0122 | 1.17 | 1.19e-05 | 0 | 1.28 | 1.19e-05 | -0.0122 | LF | Bldg | 1170 | 0.0119 | 1170 | 0.0119 | 1.09 | 1 | -0.0104
LFBldgSCEEPrNewCZ13 | Com-Iltg-dWatt-LF_OSbldg | SCE | EPr | New | CZ13 | 1.17 | 1.19e-05 | 0 | 1.3 | 1.19e-05 | -0.0112 | 1.17 | 1.19e-05 | 0 | 1.3 | 1.19e-05 | -0.0112 | LF | Bldg | 1170 | 0.0119 | 1170 | 0.0119 | 1.11 | 1 | -0.00957
LFBldgSDGEPrNewCZ14 | Com-Iltg-dWatt-LF_OSbldg | SDG | EPr | New | CZ14 | 1.17 | 0.000367 | 0 | 1.3 | 0.000523 | -0.0114 | 1.17 | 0.000367 | 0 | 1.3 | 0.000523 | -0.0114 | LF | Bldg | 1170 | 0.367 | 1170 | 0.367 | 1.11 | 1.43 | -0.00974
LFBldgSCEEPrNewCZ14 | Com-Iltg-dWatt-LF_OSbldg | SCE | EPr | New | CZ14 | 1.17 | 0.000367 | 0 | 1.3 | 0.000527 | -0.0112 | 1.17 | 0.000367 | 0 | 1.3 | 0.000527 | -0.0112 | LF | Bldg | 1170 | 0.367 | 1170 | 0.367 | 1.11 | 1.44 | -0.00957
LFBldgSDGEPrNewCZ15 | Com-Iltg-dWatt-LF_OSbldg | SDG | EPr | New | CZ15 | 1.17 | 0.000367 | 0 | 1.44 | 0.000533 | -0.003 | 1.17 | 0.000367 | 0 | 1.44 | 0.000533 | -0.003 | LF | Bldg | 1170 | 0.367 | 1170 | 0.367 | 1.23 | 1.45 | -0.00256
LFBldgSCEEPrNewCZ15 | Com-Iltg-dWatt-LF_OSbldg | SCE | EPr | New | CZ15 | 1.17 | 0.000367 | 0 | 1.44 | 0.000538 | -0.00297 | 1.17 | 0.000367 | 0 | 1.44 | 0.000538 | -0.00297 | LF | Bldg | 1170 | 0.367 | 1170 | 0.367 | 1.23 | 1.47 | -0.00254
LFBldgPGEEPrNewCZ16 | Com-Iltg-dWatt-LF_OSbldg | PGE | EPr | New | CZ16 | 1.17 | 1.19e-05 | 0 | 1.16 | 1.19e-05 | -0.0195 | 1.17 | 1.19e-05 | 0 | 1.16 | 1.19e-05 | -0.0195 | LF | Bldg | 1170 | 0.0119 | 1170 | 0.0119 | 0.991 | 1 | -0.0167
LFBldgSCEEPrNewCZ16 | Com-Iltg-dWatt-LF_OSbldg | SCE | EPr | New | CZ16 | 1.17 | 1.19e-05 | 0 | 1.15 | 1.19e-05 | -0.0181 | 1.17 | 1.19e-05 | 0 | 1.15 | 1.19e-05 | -0.0181 | LF | Bldg | 1170 | 0.0119 | 1170 | 0.0119 | 0.983 | 1 | -0.0155
LFBldgPGEEPrNewIOU | Com-Iltg-dWatt-LF_OSbldg | PGE | EPr | New | IOU | 1.17 | 3.38e-05 | 0 | 1.29 | 4.06e-05 | -0.0115 | 1.17 | 3.38e-05 | 0 | 1.29 | 4.06e-05 | -0.0115 | LF | Bldg | 1170 | 0.0338 | 1170 | 0.0338 | 1.1 | 1.2 | -0.00983
LFBldgSCGEPrNewIOU | Com-Iltg-dWatt-LF_OSbldg | SCG | EPr | New | IOU | 1.17 | 0.000367 | 0 | 1.3 | 0.000494 | -0.00662 | 1.17 | 0.000367 | 0 | 1.3 | 0.000494 | -0.00662 | LF | Bldg | 1170 | 0.367 | 1170 | 0.367 | 1.11 | 1.35 | -0.00566
LFBldgSDGEPrNewIOU | Com-Iltg-dWatt-LF_OSbldg | SDG | EPr | New | IOU | 1.17 | 0.000367 | 0 | 1.29 | 0.000499 | -0.00632 | 1.17 | 0.000367 | 0 | 1.29 | 0.000499 | -0.00632 | LF | Bldg | 1170 | 0.367 | 1170 | 0.367 | 1.1 | 1.36 | -0.0054
LFBldgSCEEPrNewIOU | Com-Iltg-dWatt-LF_OSbldg | SCE | EPr | New | IOU | 1.17 | 0.000367 | 0 | 1.31 | 0.000496 | -0.00667 | 1.17 | 0.000367 | 0 | 1.31 | 0.000496 | -0.00667 | LF | Bldg | 1170 | 0.367 | 1170 | 0.367 | 1.12 | 1.35 | -0.0057
LFBldgPGEERCExCZ01 | Com-Iltg-dWatt-LF_OSbldg | PGE | ERC | Ex | CZ01 | 1.2 | 0.000491 | 0 | 1.16 | 0.000583 | -0.0207 | 0.957 | 0.000372 | 0 | 0.926 | 0.000442 | -0.0166 | LF | Bldg | 1200 | 0.491 | 957 | 0.372 | 0.968 | 1.19 | -0.0173
LFBldgPGEERCExCZ02 | Com-Iltg-dWatt-LF_OSbldg | PGE | ERC | Ex | CZ02 | 1.2 | 1.42e-05 | 0 | 1.23 | 1.42e-05 | -0.0147 | 0.957 | 1.07e-05 | 0 | 0.978 | 1.07e-05 | -0.0117 | LF | Bldg | 1200 | 0.0142 | 957 | 0.0107 | 1.02 | 1 | -0.0122
LFBldgPGEERCExCZ03 | Com-Iltg-dWatt-LF_OSbldg | PGE | ERC | Ex | CZ03 | 1.2 | 1.42e-05 | 0 | 1.21 | 1.42e-05 | -0.0136 | 0.957 | 1.07e-05 | 0 | 0.962 | 1.07e-05 | -0.0108 | LF | Bldg | 1200 | 0.0142 | 957 | 0.0107 | 1.01 | 1 | -0.0113
LFBldgPGEERCExCZ04 | Com-Iltg-dWatt-LF_OSbldg | PGE | ERC | Ex | CZ04 | 1.2 | 0.000492 | 0 | 1.26 | 0.000596 | -0.0114 | 0.957 | 0.000372 | 0 | 1 | 0.000451 | -0.00911 | LF | Bldg | 1200 | 0.492 | 957 | 0.372 | 1.04 | 1.21 | -0.00952
LFBldgSCGERCExCZ05 | Com-Iltg-dWatt-LF_OSbldg | SCG | ERC | Ex | CZ05 | 1.2 | 0.000493 | 0 | 1.26 | 0.000637 | -0.0122 | 0.957 | 0.000372 | 0 | 1 | 0.000481 | -0.00976 | LF | Bldg | 1200 | 0.493 | 957 | 0.372 | 1.04 | 1.29 | -0.0102
LFBldgPGEERCExCZ05 | Com-Iltg-dWatt-LF_OSbldg | PGE | ERC | Ex | CZ05 | 1.2 | 0.000492 | 0 | 1.26 | 0.000636 | -0.0122 | 0.957 | 0.000372 | 0 | 1 | 0.000481 | -0.00976 | LF | Bldg | 1200 | 0.492 | 957 | 0.372 | 1.04 | 1.29 | -0.0102
LFBldgSCEERCExCZ05 | Com-Iltg-dWatt-LF_OSbldg | SCE | ERC | Ex | CZ05 | 1.2 | 0.000493 | 0 | 1.26 | 0.000637 | -0.0122 | 0.957 | 0.000372 | 0 | 1 | 0.000481 | -0.00976 | LF | Bldg | 1200 | 0.493 | 957 | 0.372 | 1.04 | 1.29 | -0.0102
LFBldgSCGERCExCZ06 | Com-Iltg-dWatt-LF_OSbldg | SCG | ERC | Ex | CZ06 | 1.2 | 0.000493 | 0 | 1.34 | 0.000619 | -0.00739 | 0.957 | 0.000372 | 0 | 1.07 | 0.000468 | -0.00588 | LF | Bldg | 1200 | 0.493 | 957 | 0.372 | 1.12 | 1.26 | -0.00614
LFBldgSDGERCExCZ06 | Com-Iltg-dWatt-LF_OSbldg | SDG | ERC | Ex | CZ06 | 1.2 | 0.000492 | 0 | 1.34 | 0.000617 | -0.00737 | 0.957 | 0.000372 | 0 | 1.07 | 0.000468 | -0.00588 | LF | Bldg | 1200 | 0.492 | 957 | 0.372 | 1.12 | 1.26 | -0.00614
LFBldgSCEERCExCZ06 | Com-Iltg-dWatt-LF_OSbldg | SCE | ERC | Ex | CZ06 | 1.2 | 0.000493 | 0 | 1.34 | 0.000619 | -0.00739 | 0.957 | 0.000372 | 0 | 1.07 | 0.000468 | -0.00588 | LF | Bldg | 1200 | 0.493 | 957 | 0.372 | 1.12 | 1.26 | -0.00614
LFBldgSDGERCExCZ07 | Com-Iltg-dWatt-LF_OSbldg | SDG | ERC | Ex | CZ07 | 1.2 | 0.000492 | 0 | 1.36 | 0.000628 | -0.00608 | 0.957 | 0.000372 | 0 | 1.08 | 0.000476 | -0.00485 | LF | Bldg | 1200 | 0.492 | 957 | 0.372 | 1.13 | 1.28 | -0.00507
LFBldgSCEERCExCZ08 | Com-Iltg-dWatt-LF_OSbldg | SCE | ERC | Ex | CZ08 | 1.2 | 0.000493 | 0 | 1.34 | 0.000626 | -0.00646 | 0.957 | 0.000372 | 0 | 1.06 | 0.000472 | -0.00514 | LF | Bldg | 1200 | 0.493 | 957 | 0.372 | 1.11 | 1.27 | -0.00537
LFBldgSDGERCExCZ08 | Com-Iltg-dWatt-LF_OSbldg | SDG | ERC | Ex | CZ08 | 1.2 | 0.000492 | 0 | 1.34 | 0.000624 | -0.00645 | 0.957 | 0.000372 | 0 | 1.06 | 0.000472 | -0.00514 | LF | Bldg | 1200 | 0.492 | 957 | 0.372 | 1.11 | 1.27 | -0.00537
LFBldgSCGERCExCZ08 | Com-Iltg-dWatt-LF_OSbldg | SCG | ERC | Ex | CZ08 | 1.2 | 0.000493 | 0 | 1.34 | 0.000626 | -0.00647 | 0.957 | 0.000372 | 0 | 1.06 | 0.000472 | -0.00514 | LF | Bldg | 1200 | 0.493 | 957 | 0.372 | 1.11 | 1.27 | -0.00537
LFBldgSCGERCExCZ09 | Com-Iltg-dWatt-LF_OSbldg | SCG | ERC | Ex | CZ09 | 1.2 | 0.000493 | 0 | 1.34 | 0.000632 | -0.0073 | 0.957 | 0.000372 | 0 | 1.07 | 0.000477 | -0.00581 | LF | Bldg | 1200 | 0.493 | 957 | 0.372 | 1.12 | 1.28 | -0.00607
LFBldgSCEERCExCZ09 | Com-Iltg-dWatt-LF_OSbldg | SCE | ERC | Ex | CZ09 | 1.2 | 0.000493 | 0 | 1.34 | 0.000632 | -0.0073 | 0.957 | 0.000372 | 0 | 1.07 | 0.000477 | -0.00581 | LF | Bldg | 1200 | 0.493 | 957 | 0.372 | 1.12 | 1.28 | -0.00607
LFBldgSCEERCExCZ10 | Com-Iltg-dWatt-LF_OSbldg | SCE | ERC | Ex | CZ10 | 1.19 | 0.000488 | 0 | 1.32 | 0.000622 | -0.00757 | 0.957 | 0.000372 | 0 | 1.06 | 0.000474 | -0.00607 | LF | Bldg | 1190 | 0.488 | 957 | 0.372 | 1.11 | 1.27 | -0.00634
LFBldgSDGERCExCZ10 | Com-Iltg-dWatt-LF_OSbldg | SDG | ERC | Ex | CZ10 | 1.2 | 0.000492 | 0 | 1.33 | 0.000626 | -0.00761 | 0.957 | 0.000372 | 0 | 1.06 | 0.000474 | -0.00607 | LF | Bldg | 1200 | 0.492 | 957 | 0.372 | 1.11 | 1.27 | -0.00634
LFBldgSCGERCExCZ10 | Com-Iltg-dWatt-LF_OSbldg | SCG | ERC | Ex | CZ10 | 1.19 | 0.000488 | 0 | 1.32 | 0.000622 | -0.00757 | 0.957 | 0.000372 | 0 | 1.06 | 0.000474 | -0.00607 | LF | Bldg | 1190 | 0.488 | 957 | 0.372 | 1.11 | 1.27 | -0.00634
LFBldgPGEERCExCZ11 | Com-Iltg-dWatt-LF_OSbldg | PGE | ERC | Ex | CZ11 | 1.2 | 1.41e-05 | 0 | 1.24 | 1.41e-05 | -0.0123 | 0.957 | 1.07e-05 | 0 | 0.997 | 1.07e-05 | -0.00986 | LF | Bldg | 1200 | 0.0141 | 957 | 0.0107 | 1.04 | 1 | -0.0103
LFBldgPGEERCExCZ12 | Com-Iltg-dWatt-LF_OSbldg | PGE | ERC | Ex | CZ12 | 1.2 | 1.41e-05 | 0 | 1.25 | 1.41e-05 | -0.0131 | 0.957 | 1.07e-05 | 0 | 0.994 | 1.07e-05 | -0.0104 | LF | Bldg | 1200 | 0.0141 | 957 | 0.0107 | 1.04 | 1 | -0.0109
LFBldgSCGERCExCZ13 | Com-Iltg-dWatt-LF_OSbldg | SCG | ERC | Ex | CZ13 | 1.19 | 1.41e-05 | 0 | 1.29 | 1.41e-05 | -0.0107 | 0.957 | 1.07e-05 | 0 | 1.04 | 1.07e-05 | -0.00851 | LF | Bldg | 1190 | 0.0141 | 957 | 0.0107 | 1.09 | 1 | -0.00889
LFBldgSCEERCExCZ13 | Com-Iltg-dWatt-LF_OSbldg | SCE | ERC | Ex | CZ13 | 1.19 | 1.41e-05 | 0 | 1.29 | 1.41e-05 | -0.0107 | 0.957 | 1.07e-05 | 0 | 1.04 | 1.07e-05 | -0.00851 | LF | Bldg | 1190 | 0.0141 | 957 | 0.0107 | 1.09 | 1 | -0.00889
LFBldgPGEERCExCZ13 | Com-Iltg-dWatt-LF_OSbldg | PGE | ERC | Ex | CZ13 | 1.2 | 1.41e-05 | 0 | 1.3 | 1.41e-05 | -0.0107 | 0.957 | 1.07e-05 | 0 | 1.04 | 1.07e-05 | -0.00851 | LF | Bldg | 1200 | 0.0141 | 957 | 0.0107 | 1.09 | 1 | -0.00889
LFBldgSCGERCExCZ14 | Com-Iltg-dWatt-LF_OSbldg | SCG | ERC | Ex | CZ14 | 1.2 | 0.000489 | 0 | 1.31 | 0.000627 | -0.00999 | 0.957 | 0.000372 | 0 | 1.04 | 0.000477 | -0.00802 | LF | Bldg | 1200 | 0.489 | 957 | 0.372 | 1.09 | 1.28 | -0.00838
LFBldgSCEERCExCZ14 | Com-Iltg-dWatt-LF_OSbldg | SCE | ERC | Ex | CZ14 | 1.2 | 0.000489 | 0 | 1.31 | 0.000627 | -0.00999 | 0.957 | 0.000372 | 0 | 1.04 | 0.000477 | -0.00802 | LF | Bldg | 1200 | 0.489 | 957 | 0.372 | 1.09 | 1.28 | -0.00838
LFBldgSDGERCExCZ14 | Com-Iltg-dWatt-LF_OSbldg | SDG | ERC | Ex | CZ14 | 1.2 | 0.000492 | 0 | 1.31 | 0.000629 | -0.01 | 0.957 | 0.000372 | 0 | 1.04 | 0.000477 | -0.00802 | LF | Bldg | 1200 | 0.492 | 957 | 0.372 | 1.09 | 1.28 | -0.00838
LFBldgSCEERCExCZ15 | Com-Iltg-dWatt-LF_OSbldg | SCE | ERC | Ex | CZ15 | 1.19 | 0.000488 | 0 | 1.42 | 0.000637 | -0.00352 | 0.957 | 0.000372 | 0 | 1.14 | 0.000485 | -0.00282 | LF | Bldg | 1190 | 0.488 | 957 | 0.372 | 1.19 | 1.3 | -0.00295
LFBldgSDGERCExCZ15 | Com-Iltg-dWatt-LF_OSbldg | SDG | ERC | Ex | CZ15 | 1.2 | 0.000492 | 0 | 1.43 | 0.000641 | -0.00354 | 0.957 | 0.000372 | 0 | 1.14 | 0.000485 | -0.00282 | LF | Bldg | 1200 | 0.492 | 957 | 0.372 | 1.19 | 1.3 | -0.00295
LFBldgSCGERCExCZ15 | Com-Iltg-dWatt-LF_OSbldg | SCG | ERC | Ex | CZ15 | 1.19 | 0.000488 | 0 | 1.42 | 0.000637 | -0.00352 | 0.957 | 0.000372 | 0 | 1.14 | 0.000485 | -0.00282 | LF | Bldg | 1190 | 0.488 | 957 | 0.372 | 1.19 | 1.3 | -0.00295
LFBldgSCGERCExCZ16 | Com-Iltg-dWatt-LF_OSbldg | SCG | ERC | Ex | CZ16 | 1.2 | 1.41e-05 | 0 | 1.2 | 1.41e-05 | -0.0183 | 0.957 | 1.07e-05 | 0 | 0.957 | 1.07e-05 | -0.0146 | LF | Bldg | 1200 | 0.0141 | 957 | 0.0107 | 1 | 1 | -0.0153
LFBldgSCEERCExCZ16 | Com-Iltg-dWatt-LF_OSbldg | SCE | ERC | Ex | CZ16 | 1.2 | 1.41e-05 | 0 | 1.2 | 1.41e-05 | -0.0183 | 0.957 | 1.07e-05 | 0 | 0.957 | 1.07e-05 | -0.0146 | LF | Bldg | 1200 | 0.0141 | 957 | 0.0107 | 1 | 1 | -0.0153
LFBldgPGEERCExCZ16 | Com-Iltg-dWatt-LF_OSbldg | PGE | ERC | Ex | CZ16 | 1.2 | 1.41e-05 | 0 | 1.2 | 1.41e-05 | -0.0183 | 0.957 | 1.07e-05 | 0 | 0.957 | 1.07e-05 | -0.0146 | LF | Bldg | 1200 | 0.0141 | 957 | 0.0107 | 1 | 1 | -0.0153
LFBldgSCEERCExIOU | Com-Iltg-dWatt-LF_OSbldg | SCE | ERC | Ex | IOU | 1.2 | 0.00046 | 0 | 1.33 | 0.000585 | -0.0076 | 0.957 | 0.000348 | 0 | 1.06 | 0.000443 | -0.00606 | LF | Bldg | 1200 | 0.46 | 957 | 0.348 | 1.11 | 1.27 | -0.00633
LFBldgSDGERCExIOU | Com-Iltg-dWatt-LF_OSbldg | SDG | ERC | Ex | IOU | 1.2 | 0.000492 | 0 | 1.35 | 0.000627 | -0.00669 | 0.957 | 0.000372 | 0 | 1.07 | 0.000475 | -0.00534 | LF | Bldg | 1200 | 0.492 | 957 | 0.372 | 1.12 | 1.28 | -0.00558
LFBldgPGEERCExIOU | Com-Iltg-dWatt-LF_OSbldg | PGE | ERC | Ex | IOU | 1.2 | 9.82e-05 | 0 | 1.25 | 0.000117 | -0.0128 | 0.957 | 7.43e-05 | 0 | 0.992 | 8.87e-05 | -0.0102 | LF | Bldg | 1200 | 0.0982 | 957 | 0.0743 | 1.04 | 1.19 | -0.0107
LFBldgSCGERCExIOU | Com-Iltg-dWatt-LF_OSbldg | SCG | ERC | Ex | IOU | 1.2 | 0.000467 | 0 | 1.33 | 0.000594 | -0.00751 | 0.957 | 0.000353 | 0 | 1.06 | 0.000449 | -0.00599 | LF | Bldg | 1200 | 0.467 | 957 | 0.353 | 1.11 | 1.27 | -0.00626
LFBldgPGEERCNewCZ01 | Com-Iltg-dWatt-LF_OSbldg | PGE | ERC | New | CZ01 | 0.957 | 0.000377 | 0 | 0.994 | 0.000451 | -0.0185 | 0.957 | 0.000377 | 0 | 0.994 | 0.000451 | -0.0185 | LF | Bldg | 957 | 0.377 | 957 | 0.377 | 1.04 | 1.2 | -0.0193
LFBldgPGEERCNewCZ02 | Com-Iltg-dWatt-LF_OSbldg | PGE | ERC | New | CZ02 | 0.957 | 1.08e-05 | 0 | 1.05 | 1.08e-05 | -0.0121 | 0.957 | 1.08e-05 | 0 | 1.05 | 1.08e-05 | -0.0121 | LF | Bldg | 957 | 0.0108 | 957 | 0.0108 | 1.1 | 1 | -0.0126
LFBldgPGEERCNewCZ03 | Com-Iltg-dWatt-LF_OSbldg | PGE | ERC | New | CZ03 | 0.957 | 1.08e-05 | 0 | 1.04 | 1.08e-05 | -0.0108 | 0.957 | 1.08e-05 | 0 | 1.04 | 1.08e-05 | -0.0108 | LF | Bldg | 957 | 0.0108 | 957 | 0.0108 | 1.09 | 1 | -0.0113
LFBldgPGEERCNewCZ04 | Com-Iltg-dWatt-LF_OSbldg | PGE | ERC | New | CZ04 | 0.957 | 0.000377 | 0 | 1.07 | 0.000481 | -0.00929 | 0.957 | 0.000377 | 0 | 1.07 | 0.000481 | -0.00929 | LF | Bldg | 957 | 0.377 | 957 | 0.377 | 1.12 | 1.28 | -0.00971
LFBldgPGEERCNewCZ05 | Com-Iltg-dWatt-LF_OSbldg | PGE | ERC | New | CZ05 | 0.957 | 0.000377 | 0 | 1.04 | 0.000467 | -0.0102 | 0.957 | 0.000377 | 0 | 1.04 | 0.000467 | -0.0102 | LF | Bldg | 957 | 0.377 | 957 | 0.377 | 1.09 | 1.24 | -0.0107
LFBldgSCEERCNewCZ05 | Com-Iltg-dWatt-LF_OSbldg | SCE | ERC | New | CZ05 | 0.957 | 0.000377 | 0 | 1.05 | 0.000486 | -0.00945 | 0.957 | 0.000377 | 0 | 1.05 | 0.000486 | -0.00945 | LF | Bldg | 957 | 0.377 | 957 | 0.377 | 1.1 | 1.29 | -0.00987
LFBldgSCEERCNewCZ06 | Com-Iltg-dWatt-LF_OSbldg | SCE | ERC | New | CZ06 | 0.957 | 0.000377 | 0 | 1.11 | 0.000491 | -0.00608 | 0.957 | 0.000377 | 0 | 1.11 | 0.000491 | -0.00608 | LF | Bldg | 957 | 0.377 | 957 | 0.377 | 1.16 | 1.3 | -0.00635
LFBldgSDGERCNewCZ06 | Com-Iltg-dWatt-LF_OSbldg | SDG | ERC | New | CZ06 | 0.957 | 0.000377 | 0 | 1.11 | 0.000488 | -0.00614 | 0.957 | 0.000377 | 0 | 1.11 | 0.000488 | -0.00614 | LF | Bldg | 957 | 0.377 | 957 | 0.377 | 1.16 | 1.29 | -0.00642
LFBldgSDGERCNewCZ07 | Com-Iltg-dWatt-LF_OSbldg | SDG | ERC | New | CZ07 | 0.957 | 0.000377 | 0 | 1.11 | 0.000491 | -0.00482 | 0.957 | 0.000377 | 0 | 1.11 | 0.000491 | -0.00482 | LF | Bldg | 957 | 0.377 | 957 | 0.377 | 1.16 | 1.3 | -0.00504
LFBldgSCEERCNewCZ08 | Com-Iltg-dWatt-LF_OSbldg | SCE | ERC | New | CZ08 | 0.957 | 0.000377 | 0 | 1.13 | 0.000502 | -0.00511 | 0.957 | 0.000377 | 0 | 1.13 | 0.000502 | -0.00511 | LF | Bldg | 957 | 0.377 | 957 | 0.377 | 1.18 | 1.33 | -0.00534
LFBldgSDGERCNewCZ08 | Com-Iltg-dWatt-LF_OSbldg | SDG | ERC | New | CZ08 | 0.957 | 0.000377 | 0 | 1.13 | 0.000499 | -0.00517 | 0.957 | 0.000377 | 0 | 1.13 | 0.000499 | -0.00517 | LF | Bldg | 957 | 0.377 | 957 | 0.377 | 1.18 | 1.32 | -0.0054
LFBldgSCEERCNewCZ09 | Com-Iltg-dWatt-LF_OSbldg | SCE | ERC | New | CZ09 | 0.957 | 0.000377 | 0 | 1.13 | 0.000516 | -0.00577 | 0.957 | 0.000377 | 0 | 1.13 | 0.000516 | -0.00577 | LF | Bldg | 957 | 0.377 | 957 | 0.377 | 1.18 | 1.37 | -0.00603
LFBldgSDGERCNewCZ10 | Com-Iltg-dWatt-LF_OSbldg | SDG | ERC | New | CZ10 | 0.957 | 0.000377 | 0 | 1.13 | 0.000522 | -0.00613 | 0.957 | 0.000377 | 0 | 1.13 | 0.000522 | -0.00613 | LF | Bldg | 957 | 0.377 | 957 | 0.377 | 1.18 | 1.38 | -0.00641
LFBldgSCEERCNewCZ10 | Com-Iltg-dWatt-LF_OSbldg | SCE | ERC | New | CZ10 | 0.957 | 0.000377 | 0 | 1.14 | 0.000526 | -0.00607 | 0.957 | 0.000377 | 0 | 1.14 | 0.000526 | -0.00607 | LF | Bldg | 957 | 0.377 | 957 | 0.377 | 1.19 | 1.4 | -0.00634
LFBldgPGEERCNewCZ11 | Com-Iltg-dWatt-LF_OSbldg | PGE | ERC | New | CZ11 | 0.957 | 1.08e-05 | 0 | 1.08 | 1.08e-05 | -0.0108 | 0.957 | 1.08e-05 | 0 | 1.08 | 1.08e-05 | -0.0108 | LF | Bldg | 957 | 0.0108 | 957 | 0.0108 | 1.13 | 1 | -0.0113
LFBldgPGEERCNewCZ12 | Com-Iltg-dWatt-LF_OSbldg | PGE | ERC | New | CZ12 | 0.957 | 1.08e-05 | 0 | 1.07 | 1.08e-05 | -0.0111 | 0.957 | 1.08e-05 | 0 | 1.07 | 1.08e-05 | -0.0111 | LF | Bldg | 957 | 0.0108 | 957 | 0.0108 | 1.12 | 1 | -0.0116
LFBldgPGEERCNewCZ13 | Com-Iltg-dWatt-LF_OSbldg | PGE | ERC | New | CZ13 | 0.957 | 1.08e-05 | 0 | 1.09 | 1.08e-05 | -0.00986 | 0.957 | 1.08e-05 | 0 | 1.09 | 1.08e-05 | -0.00986 | LF | Bldg | 957 | 0.0108 | 957 | 0.0108 | 1.14 | 1 | -0.0103
LFBldgSCEERCNewCZ13 | Com-Iltg-dWatt-LF_OSbldg | SCE | ERC | New | CZ13 | 0.957 | 1.08e-05 | 0 | 1.12 | 1.08e-05 | -0.00908 | 0.957 | 1.08e-05 | 0 | 1.12 | 1.08e-05 | -0.00908 | LF | Bldg | 957 | 0.0108 | 957 | 0.0108 | 1.17 | 1 | -0.00949
LFBldgSCEERCNewCZ14 | Com-Iltg-dWatt-LF_OSbldg | SCE | ERC | New | CZ14 | 0.957 | 0.000377 | 0 | 1.11 | 0.000518 | -0.0088 | 0.957 | 0.000377 | 0 | 1.11 | 0.000518 | -0.0088 | LF | Bldg | 957 | 0.377 | 957 | 0.377 | 1.16 | 1.37 | -0.0092
LFBldgSDGERCNewCZ14 | Com-Iltg-dWatt-LF_OSbldg | SDG | ERC | New | CZ14 | 0.957 | 0.000377 | 0 | 1.11 | 0.000514 | -0.00892 | 0.957 | 0.000377 | 0 | 1.11 | 0.000514 | -0.00892 | LF | Bldg | 957 | 0.377 | 957 | 0.377 | 1.16 | 1.36 | -0.00932
LFBldgSDGERCNewCZ15 | Com-Iltg-dWatt-LF_OSbldg | SDG | ERC | New | CZ15 | 0.957 | 0.000377 | 0 | 1.22 | 0.000523 | -0.00304 | 0.957 | 0.000377 | 0 | 1.22 | 0.000523 | -0.00304 | LF | Bldg | 957 | 0.377 | 957 | 0.377 | 1.27 | 1.39 | -0.00318
LFBldgSCEERCNewCZ15 | Com-Iltg-dWatt-LF_OSbldg | SCE | ERC | New | CZ15 | 0.957 | 0.000377 | 0 | 1.23 | 0.000527 | -0.003 | 0.957 | 0.000377 | 0 | 1.23 | 0.000527 | -0.003 | LF | Bldg | 957 | 0.377 | 957 | 0.377 | 1.29 | 1.4 | -0.00313
LFBldgSCEERCNewCZ16 | Com-Iltg-dWatt-LF_OSbldg | SCE | ERC | New | CZ16 | 0.957 | 1.08e-05 | 0 | 1 | 1.08e-05 | -0.0161 | 0.957 | 1.08e-05 | 0 | 1 | 1.08e-05 | -0.0161 | LF | Bldg | 957 | 0.0108 | 957 | 0.0108 | 1.04 | 1 | -0.0168
LFBldgPGEERCNewCZ16 | Com-Iltg-dWatt-LF_OSbldg | PGE | ERC | New | CZ16 | 0.957 | 1.08e-05 | 0 | 1 | 1.08e-05 | -0.0174 | 0.957 | 1.08e-05 | 0 | 1 | 1.08e-05 | -0.0174 | LF | Bldg | 957 | 0.0108 | 957 | 0.0108 | 1.04 | 1 | -0.0182
LFBldgSCEERCNewIOU | Com-Iltg-dWatt-LF_OSbldg | SCE | ERC | New | IOU | 0.957 | 0.000377 | 0 | 1.13 | 0.00051 | -0.00602 | 0.957 | 0.000377 | 0 | 1.13 | 0.00051 | -0.00602 | LF | Bldg | 957 | 0.377 | 957 | 0.377 | 1.18 | 1.35 | -0.00629
LFBldgPGEERCNewIOU | Com-Iltg-dWatt-LF_OSbldg | PGE | ERC | New | IOU | 0.957 | 3.34e-05 | 0 | 1.11 | 4.01e-05 | -0.00946 | 0.957 | 3.34e-05 | 0 | 1.11 | 4.01e-05 | -0.00946 | LF | Bldg | 957 | 0.0334 | 957 | 0.0334 | 1.16 | 1.2 | -0.00989
LFBldgSDGERCNewIOU | Com-Iltg-dWatt-LF_OSbldg | SDG | ERC | New | IOU | 0.957 | 0.000377 | 0 | 1.12 | 0.000502 | -0.00536 | 0.957 | 0.000377 | 0 | 1.12 | 0.000502 | -0.00536 | LF | Bldg | 957 | 0.377 | 957 | 0.377 | 1.17 | 1.33 | -0.0056
LFBldgSCGERCNewIOU | Com-Iltg-dWatt-LF_OSbldg | SCG | ERC | New | IOU | 0.957 | 0.000377 | 0 | 1.13 | 0.000509 | -0.006 | 0.957 | 0.000377 | 0 | 1.13 | 0.000509 | -0.006 | LF | Bldg | 957 | 0.377 | 957 | 0.377 | 1.18 | 1.35 | -0.00627
LFBldgPGEESeExCZ01 | Com-Iltg-dWatt-LF_OSbldg | PGE | ESe | Ex | CZ01 | 1.84 | 0.000384 | 0 | 1.78 | 0.000455 | -0.0388 | 1.59 | 0.000324 | 0 | 1.54 | 0.000385 | -0.0335 | LF | Bldg | 1840 | 0.384 | 1590 | 0.324 | 0.969 | 1.19 | -0.0211
LFBldgPGEESeExCZ02 | Com-Iltg-dWatt-LF_OSbldg | PGE | ESe | Ex | CZ02 | 1.84 | 1.08e-05 | 0 | 1.92 | 1.08e-05 | -0.024 | 1.59 | 9.16e-06 | 0 | 1.66 | 9.16e-06 | -0.0207 | LF | Bldg | 1840 | 0.0108 | 1590 | 0.00916 | 1.04 | 1 | -0.013
LFBldgPGEESeExCZ03 | Com-Iltg-dWatt-LF_OSbldg | PGE | ESe | Ex | CZ03 | 1.84 | 1.09e-05 | 0 | 1.92 | 1.09e-05 | -0.0247 | 1.59 | 9.16e-06 | 0 | 1.66 | 9.16e-06 | -0.0213 | LF | Bldg | 1840 | 0.0109 | 1590 | 0.00916 | 1.04 | 1 | -0.0134
LFBldgPGEESeExCZ04 | Com-Iltg-dWatt-LF_OSbldg | PGE | ESe | Ex | CZ04 | 1.84 | 0.000384 | 0 | 1.96 | 0.000469 | -0.0188 | 1.59 | 0.000324 | 0 | 1.7 | 0.000396 | -0.0162 | LF | Bldg | 1840 | 0.384 | 1590 | 0.324 | 1.07 | 1.22 | -0.0102
LFBldgSCEESeExCZ05 | Com-Iltg-dWatt-LF_OSbldg | SCE | ESe | Ex | CZ05 | 1.84 | 0.000384 | 0 | 1.96 | 0.000479 | -0.021 | 1.59 | 0.000324 | 0 | 1.69 | 0.000404 | -0.0181 | LF | Bldg | 1840 | 0.384 | 1590 | 0.324 | 1.06 | 1.25 | -0.0114
LFBldgSCGESeExCZ05 | Com-Iltg-dWatt-LF_OSbldg | SCG | ESe | Ex | CZ05 | 1.84 | 0.000384 | 0 | 1.96 | 0.000479 | -0.021 | 1.59 | 0.000324 | 0 | 1.69 | 0.000404 | -0.0181 | LF | Bldg | 1840 | 0.384 | 1590 | 0.324 | 1.06 | 1.25 | -0.0114
LFBldgPGEESeExCZ05 | Com-Iltg-dWatt-LF_OSbldg | PGE | ESe | Ex | CZ05 | 1.84 | 0.000384 | 0 | 1.96 | 0.000479 | -0.021 | 1.59 | 0.000324 | 0 | 1.69 | 0.000404 | -0.0181 | LF | Bldg | 1840 | 0.384 | 1590 | 0.324 | 1.06 | 1.25 | -0.0114
LFBldgSDGESeExCZ06 | Com-Iltg-dWatt-LF_OSbldg | SDG | ESe | Ex | CZ06 | 1.84 | 0.000384 | 0 | 2.07 | 0.00049 | -0.0103 | 1.59 | 0.000324 | 0 | 1.78 | 0.000413 | -0.00895 | LF | Bldg | 1840 | 0.384 | 1590 | 0.324 | 1.12 | 1.27 | -0.00563
LFBldgSCEESeExCZ06 | Com-Iltg-dWatt-LF_OSbldg | SCE | ESe | Ex | CZ06 | 1.84 | 0.000384 | 0 | 2.07 | 0.000491 | -0.0104 | 1.59 | 0.000324 | 0 | 1.78 | 0.000413 | -0.00895 | LF | Bldg | 1840 | 0.384 | 1590 | 0.324 | 1.12 | 1.27 | -0.00563
LFBldgSCGESeExCZ06 | Com-Iltg-dWatt-LF_OSbldg | SCG | ESe | Ex | CZ06 | 1.84 | 0.000384 | 0 | 2.07 | 0.000491 | -0.0104 | 1.59 | 0.000324 | 0 | 1.78 | 0.000413 | -0.00895 | LF | Bldg | 1840 | 0.384 | 1590 | 0.324 | 1.12 | 1.27 | -0.00563
LFBldgSDGESeExCZ07 | Com-Iltg-dWatt-LF_OSbldg | SDG | ESe | Ex | CZ07 | 1.84 | 0.000384 | 0 | 2.06 | 0.000482 | -0.00907 | 1.59 | 0.000324 | 0 | 1.78 | 0.000407 | -0.00784 | LF | Bldg | 1840 | 0.384 | 1590 | 0.324 | 1.12 | 1.26 | -0.00493
LFBldgSDGESeExCZ08 | Com-Iltg-dWatt-LF_OSbldg | SDG | ESe | Ex | CZ08 | 1.84 | 0.000384 | 0 | 2.08 | 0.000487 | -0.0089 | 1.59 | 0.000324 | 0 | 1.8 | 0.000411 | -0.00768 | LF | Bldg | 1840 | 0.384 | 1590 | 0.324 | 1.13 | 1.27 | -0.00483
LFBldgSCGESeExCZ08 | Com-Iltg-dWatt-LF_OSbldg | SCG | ESe | Ex | CZ08 | 1.84 | 0.000384 | 0 | 2.08 | 0.000488 | -0.00891 | 1.59 | 0.000324 | 0 | 1.8 | 0.000411 | -0.00768 | LF | Bldg | 1840 | 0.384 | 1590 | 0.324 | 1.13 | 1.27 | -0.00483
LFBldgSCEESeExCZ08 | Com-Iltg-dWatt-LF_OSbldg | SCE | ESe | Ex | CZ08 | 1.84 | 0.000384 | 0 | 2.08 | 0.000488 | -0.00891 | 1.59 | 0.000324 | 0 | 1.8 | 0.000411 | -0.00768 | LF | Bldg | 1840 | 0.384 | 1590 | 0.324 | 1.13 | 1.27 | -0.00483
LFBldgSCEESeExCZ09 | Com-Iltg-dWatt-LF_OSbldg | SCE | ESe | Ex | CZ09 | 1.84 | 0.000384 | 0 | 2.11 | 0.000499 | -0.011 | 1.59 | 0.000324 | 0 | 1.82 | 0.000421 | -0.00943 | LF | Bldg | 1840 | 0.384 | 1590 | 0.324 | 1.14 | 1.3 | -0.00593
LFBldgSCGESeExCZ09 | Com-Iltg-dWatt-LF_OSbldg | SCG | ESe | Ex | CZ09 | 1.84 | 0.000385 | 0 | 2.11 | 0.000499 | -0.011 | 1.59 | 0.000324 | 0 | 1.82 | 0.000421 | -0.00943 | LF | Bldg | 1840 | 0.385 | 1590 | 0.324 | 1.14 | 1.3 | -0.00593
LFBldgSCEESeExCZ10 | Com-Iltg-dWatt-LF_OSbldg | SCE | ESe | Ex | CZ10 | 1.83 | 0.000382 | 0 | 2.07 | 0.000484 | -0.0111 | 1.59 | 0.000324 | 0 | 1.79 | 0.000411 | -0.00962 | LF | Bldg | 1830 | 0.382 | 1590 | 0.324 | 1.13 | 1.27 | -0.00605
LFBldgSDGESeExCZ10 | Com-Iltg-dWatt-LF_OSbldg | SDG | ESe | Ex | CZ10 | 1.84 | 0.000384 | 0 | 2.08 | 0.000486 | -0.0111 | 1.59 | 0.000324 | 0 | 1.79 | 0.000411 | -0.00962 | LF | Bldg | 1840 | 0.384 | 1590 | 0.324 | 1.13 | 1.27 | -0.00605
LFBldgSCGESeExCZ10 | Com-Iltg-dWatt-LF_OSbldg | SCG | ESe | Ex | CZ10 | 1.83 | 0.000382 | 0 | 2.07 | 0.000484 | -0.0111 | 1.59 | 0.000324 | 0 | 1.79 | 0.000411 | -0.00962 | LF | Bldg | 1830 | 0.382 | 1590 | 0.324 | 1.13 | 1.27 | -0.00605
LFBldgPGEESeExCZ11 | Com-Iltg-dWatt-LF_OSbldg | PGE | ESe | Ex | CZ11 | 1.83 | 1.08e-05 | 0 | 1.95 | 1.08e-05 | -0.0211 | 1.59 | 9.16e-06 | 0 | 1.69 | 9.16e-06 | -0.0183 | LF | Bldg | 1830 | 0.0108 | 1590 | 0.00916 | 1.06 | 1 | -0.0115
LFBldgPGEESeExCZ12 | Com-Iltg-dWatt-LF_OSbldg | PGE | ESe | Ex | CZ12 | 1.84 | 1.08e-05 | 0 | 1.95 | 1.08e-05 | -0.0218 | 1.59 | 9.16e-06 | 0 | 1.68 | 9.16e-06 | -0.0189 | LF | Bldg | 1840 | 0.0108 | 1590 | 0.00916 | 1.06 | 1 | -0.0119
LFBldgPGEESeExCZ13 | Com-Iltg-dWatt-LF_OSbldg | PGE | ESe | Ex | CZ13 | 1.84 | 1.08e-05 | 0 | 2.02 | 1.08e-05 | -0.0181 | 1.59 | 9.16e-06 | 0 | 1.75 | 9.16e-06 | -0.0156 | LF | Bldg | 1840 | 0.0108 | 1590 | 0.00916 | 1.1 | 1 | -0.00981
LFBldgSCEESeExCZ13 | Com-Iltg-dWatt-LF_OSbldg | SCE | ESe | Ex | CZ13 | 1.83 | 1.08e-05 | 0 | 2.02 | 1.08e-05 | -0.018 | 1.59 | 9.16e-06 | 0 | 1.75 | 9.16e-06 | -0.0156 | LF | Bldg | 1830 | 0.0108 | 1590 | 0.00916 | 1.1 | 1 | -0.00981
LFBldgSCGESeExCZ13 | Com-Iltg-dWatt-LF_OSbldg | SCG | ESe | Ex | CZ13 | 1.83 | 1.08e-05 | 0 | 2.02 | 1.08e-05 | -0.018 | 1.59 | 9.16e-06 | 0 | 1.75 | 9.16e-06 | -0.0156 | LF | Bldg | 1830 | 0.0108 | 1590 | 0.00916 | 1.1 | 1 | -0.00981
LFBldgSCGESeExCZ14 | Com-Iltg-dWatt-LF_OSbldg | SCG | ESe | Ex | CZ14 | 1.84 | 0.000383 | 0 | 2 | 0.000471 | -0.0178 | 1.59 | 0.000324 | 0 | 1.73 | 0.000399 | -0.0154 | LF | Bldg | 1840 | 0.383 | 1590 | 0.324 | 1.09 | 1.23 | -0.00969
LFBldgSDGESeExCZ14 | Com-Iltg-dWatt-LF_OSbldg | SDG | ESe | Ex | CZ14 | 1.84 | 0.000384 | 0 | 2.01 | 0.000472 | -0.0178 | 1.59 | 0.000324 | 0 | 1.73 | 0.000399 | -0.0154 | LF | Bldg | 1840 | 0.384 | 1590 | 0.324 | 1.09 | 1.23 | -0.00969
LFBldgSCEESeExCZ14 | Com-Iltg-dWatt-LF_OSbldg | SCE | ESe | Ex | CZ14 | 1.84 | 0.000383 | 0 | 2 | 0.000471 | -0.0178 | 1.59 | 0.000324 | 0 | 1.73 | 0.000399 | -0.0154 | LF | Bldg | 1840 | 0.383 | 1590 | 0.324 | 1.09 | 1.23 | -0.00969
LFBldgSDGESeExCZ15 | Com-Iltg-dWatt-LF_OSbldg | SDG | ESe | Ex | CZ15 | 1.84 | 0.000384 | 0 | 2.25 | 0.000486 | -0.0049 | 1.59 | 0.000324 | 0 | 1.94 | 0.00041 | -0.00423 | LF | Bldg | 1840 | 0.384 | 1590 | 0.324 | 1.22 | 1.27 | -0.00266
LFBldgSCGESeExCZ15 | Com-Iltg-dWatt-LF_OSbldg | SCG | ESe | Ex | CZ15 | 1.83 | 0.000382 | 0 | 2.24 | 0.000484 | -0.00488 | 1.59 | 0.000324 | 0 | 1.94 | 0.00041 | -0.00423 | LF | Bldg | 1830 | 0.382 | 1590 | 0.324 | 1.22 | 1.27 | -0.00266
LFBldgSCEESeExCZ15 | Com-Iltg-dWatt-LF_OSbldg | SCE | ESe | Ex | CZ15 | 1.83 | 0.000382 | 0 | 2.24 | 0.000484 | -0.00488 | 1.59 | 0.000324 | 0 | 1.94 | 0.00041 | -0.00423 | LF | Bldg | 1830 | 0.382 | 1590 | 0.324 | 1.22 | 1.27 | -0.00266
LFBldgSCGESeExCZ16 | Com-Iltg-dWatt-LF_OSbldg | SCG | ESe | Ex | CZ16 | 1.83 | 1.08e-05 | 0 | 1.79 | 1.08e-05 | -0.0313 | 1.59 | 9.16e-06 | 0 | 1.55 | 9.16e-06 | -0.0272 | LF | Bldg | 1830 | 0.0108 | 1590 | 0.00916 | 0.975 | 1 | -0.0171
LFBldgSCEESeExCZ16 | Com-Iltg-dWatt-LF_OSbldg | SCE | ESe | Ex | CZ16 | 1.83 | 1.08e-05 | 0 | 1.79 | 1.08e-05 | -0.0313 | 1.59 | 9.16e-06 | 0 | 1.55 | 9.16e-06 | -0.0272 | LF | Bldg | 1830 | 0.0108 | 1590 | 0.00916 | 0.975 | 1 | -0.0171
LFBldgPGEESeExCZ16 | Com-Iltg-dWatt-LF_OSbldg | PGE | ESe | Ex | CZ16 | 1.84 | 1.08e-05 | 0 | 1.8 | 1.08e-05 | -0.0314 | 1.59 | 9.16e-06 | 0 | 1.55 | 9.16e-06 | -0.0272 | LF | Bldg | 1840 | 0.0108 | 1590 | 0.00916 | 0.975 | 1 | -0.0171
LFBldgSCGESeExIOU | Com-Iltg-dWatt-LF_OSbldg | SCG | ESe | Ex | IOU | 1.84 | 0.000364 | 0 | 2.08 | 0.000465 | -0.0111 | 1.59 | 0.000307 | 0 | 1.79 | 0.000392 | -0.00962 | LF | Bldg | 1840 | 0.364 | 1590 | 0.307 | 1.13 | 1.28 | -0.00605
LFBldgPGEESeExIOU | Com-Iltg-dWatt-LF_OSbldg | PGE | ESe | Ex | IOU | 1.84 | 7.65e-05 | 0 | 1.95 | 9.14e-05 | -0.0219 | 1.59 | 6.46e-05 | 0 | 1.69 | 7.73e-05 | -0.0189 | LF | Bldg | 1840 | 0.0765 | 1590 | 0.0646 | 1.06 | 1.2 | -0.0119
LFBldgSCEESeExIOU | Com-Iltg-dWatt-LF_OSbldg | SCE | ESe | Ex | IOU | 1.84 | 0.000359 | 0 | 2.07 | 0.000457 | -0.0113 | 1.59 | 0.000303 | 0 | 1.79 | 0.000386 | -0.00976 | LF | Bldg | 1840 | 0.359 | 1590 | 0.303 | 1.13 | 1.27 | -0.00614
LFBldgSDGESeExIOU | Com-Iltg-dWatt-LF_OSbldg | SDG | ESe | Ex | IOU | 1.84 | 0.000384 | 0 | 2.07 | 0.000484 | -0.00987 | 1.59 | 0.000324 | 0 | 1.78 | 0.000409 | -0.00852 | LF | Bldg | 1840 | 0.384 | 1590 | 0.324 | 1.12 | 1.26 | -0.00536
LFBldgPGEESeNewCZ01 | Com-Iltg-dWatt-LF_OSbldg | PGE | ESe | New | CZ01 | 1.59 | 0.000326 | 0 | 1.58 | 0.000378 | -0.0246 | 1.59 | 0.000326 | 0 | 1.58 | 0.000378 | -0.0246 | LF | Bldg | 1590 | 0.326 | 1590 | 0.326 | 0.994 | 1.16 | -0.0155
LFBldgPGEESeNewCZ02 | Com-Iltg-dWatt-LF_OSbldg | PGE | ESe | New | CZ02 | 1.59 | 9.21e-06 | 0 | 1.69 | 9.21e-06 | -0.0232 | 1.59 | 9.21e-06 | 0 | 1.69 | 9.21e-06 | -0.0232 | LF | Bldg | 1590 | 0.00921 | 1590 | 0.00921 | 1.06 | 1 | -0.0146
LFBldgPGEESeNewCZ03 | Com-Iltg-dWatt-LF_OSbldg | PGE | ESe | New | CZ03 | 1.59 | 9.21e-06 | 0 | 1.66 | 9.21e-06 | -0.0216 | 1.59 | 9.21e-06 | 0 | 1.66 | 9.21e-06 | -0.0216 | LF | Bldg | 1590 | 0.00921 | 1590 | 0.00921 | 1.04 | 1 | -0.0136
LFBldgPGEESeNewCZ04 | Com-Iltg-dWatt-LF_OSbldg | PGE | ESe | New | CZ04 | 1.59 | 0.000326 | 0 | 1.71 | 0.000428 | -0.0183 | 1.59 | 0.000326 | 0 | 1.71 | 0.000428 | -0.0183 | LF | Bldg | 1590 | 0.326 | 1590 | 0.326 | 1.08 | 1.31 | -0.0115
LFBldgPGEESeNewCZ05 | Com-Iltg-dWatt-LF_OSbldg | PGE | ESe | New | CZ05 | 1.59 | 0.000326 | 0 | 1.66 | 0.0004 | -0.0175 | 1.59 | 0.000326 | 0 | 1.66 | 0.0004 | -0.0175 | LF | Bldg | 1590 | 0.326 | 1590 | 0.326 | 1.04 | 1.23 | -0.011
LFBldgSCEESeNewCZ05 | Com-Iltg-dWatt-LF_OSbldg | SCE | ESe | New | CZ05 | 1.59 | 0.000326 | 0 | 1.67 | 0.000416 | -0.0161 | 1.59 | 0.000326 | 0 | 1.67 | 0.000416 | -0.0161 | LF | Bldg | 1590 | 0.326 | 1590 | 0.326 | 1.05 | 1.28 | -0.0101
LFBldgSDGESeNewCZ06 | Com-Iltg-dWatt-LF_OSbldg | SDG | ESe | New | CZ06 | 1.59 | 0.000326 | 0 | 1.76 | 0.000431 | -0.0118 | 1.59 | 0.000326 | 0 | 1.76 | 0.000431 | -0.0118 | LF | Bldg | 1590 | 0.326 | 1590 | 0.326 | 1.11 | 1.32 | -0.00742
LFBldgSCEESeNewCZ06 | Com-Iltg-dWatt-LF_OSbldg | SCE | ESe | New | CZ06 | 1.59 | 0.000326 | 0 | 1.77 | 0.000436 | -0.0118 | 1.59 | 0.000326 | 0 | 1.77 | 0.000436 | -0.0118 | LF | Bldg | 1590 | 0.326 | 1590 | 0.326 | 1.11 | 1.34 | -0.00742
LFBldgSDGESeNewCZ07 | Com-Iltg-dWatt-LF_OSbldg | SDG | ESe | New | CZ07 | 1.59 | 0.000326 | 0 | 1.74 | 0.000422 | -0.00929 | 1.59 | 0.000326 | 0 | 1.74 | 0.000422 | -0.00929 | LF | Bldg | 1590 | 0.326 | 1590 | 0.326 | 1.09 | 1.29 | -0.00584
LFBldgSDGESeNewCZ08 | Com-Iltg-dWatt-LF_OSbldg | SDG | ESe | New | CZ08 | 1.59 | 0.000326 | 0 | 1.78 | 0.000438 | -0.00897 | 1.59 | 0.000326 | 0 | 1.78 | 0.000438 | -0.00897 | LF | Bldg | 1590 | 0.326 | 1590 | 0.326 | 1.12 | 1.34 | -0.00564
LFBldgSCEESeNewCZ08 | Com-Iltg-dWatt-LF_OSbldg | SCE | ESe | New | CZ08 | 1.59 | 0.000326 | 0 | 1.79 | 0.000443 | -0.00895 | 1.59 | 0.000326 | 0 | 1.79 | 0.000443 | -0.00895 | LF | Bldg | 1590 | 0.326 | 1590 | 0.326 | 1.13 | 1.36 | -0.00563
LFBldgSCEESeNewCZ09 | Com-Iltg-dWatt-LF_OSbldg | SCE | ESe | New | CZ09 | 1.59 | 0.000326 | 0 | 1.79 | 0.000459 | -0.0106 | 1.59 | 0.000326 | 0 | 1.79 | 0.000459 | -0.0106 | LF | Bldg | 1590 | 0.326 | 1590 | 0.326 | 1.13 | 1.41 | -0.00667
LFBldgSDGESeNewCZ10 | Com-Iltg-dWatt-LF_OSbldg | SDG | ESe | New | CZ10 | 1.59 | 0.000326 | 0 | 1.79 | 0.00046 | -0.0116 | 1.59 | 0.000326 | 0 | 1.79 | 0.00046 | -0.0116 | LF | Bldg | 1590 | 0.326 | 1590 | 0.326 | 1.13 | 1.41 | -0.0073
LFBldgSCEESeNewCZ10 | Com-Iltg-dWatt-LF_OSbldg | SCE | ESe | New | CZ10 | 1.59 | 0.000326 | 0 | 1.8 | 0.000466 | -0.0115 | 1.59 | 0.000326 | 0 | 1.8 | 0.000466 | -0.0115 | LF | Bldg | 1590 | 0.326 | 1590 | 0.326 | 1.13 | 1.43 | -0.00723
LFBldgPGEESeNewCZ11 | Com-Iltg-dWatt-LF_OSbldg | PGE | ESe | New | CZ11 | 1.59 | 9.21e-06 | 0 | 1.74 | 9.21e-06 | -0.0199 | 1.59 | 9.21e-06 | 0 | 1.74 | 9.21e-06 | -0.0199 | LF | Bldg | 1590 | 0.00921 | 1590 | 0.00921 | 1.09 | 1 | -0.0125
LFBldgPGEESeNewCZ12 | Com-Iltg-dWatt-LF_OSbldg | PGE | ESe | New | CZ12 | 1.59 | 9.21e-06 | 0 | 1.72 | 9.21e-06 | -0.0207 | 1.59 | 9.21e-06 | 0 | 1.72 | 9.21e-06 | -0.0207 | LF | Bldg | 1590 | 0.00921 | 1590 | 0.00921 | 1.08 | 1 | -0.013
LFBldgPGEESeNewCZ13 | Com-Iltg-dWatt-LF_OSbldg | PGE | ESe | New | CZ13 | 1.59 | 9.21e-06 | 0 | 1.76 | 9.21e-06 | -0.0183 | 1.59 | 9.21e-06 | 0 | 1.76 | 9.21e-06 | -0.0183 | LF | Bldg | 1590 | 0.00921 | 1590 | 0.00921 | 1.11 | 1 | -0.0115
LFBldgSCEESeNewCZ13 | Com-Iltg-dWatt-LF_OSbldg | SCE | ESe | New | CZ13 | 1.59 | 9.21e-06 | 0 | 1.79 | 9.21e-06 | -0.017 | 1.59 | 9.21e-06 | 0 | 1.79 | 9.21e-06 | -0.017 | LF | Bldg | 1590 | 0.00921 | 1590 | 0.00921 | 1.13 | 1 | -0.0107
LFBldgSCEESeNewCZ14 | Com-Iltg-dWatt-LF_OSbldg | SCE | ESe | New | CZ14 | 1.59 | 0.000326 | 0 | 1.78 | 0.000455 | -0.0172 | 1.59 | 0.000326 | 0 | 1.78 | 0.000455 | -0.0172 | LF | Bldg | 1590 | 0.326 | 1590 | 0.326 | 1.12 | 1.4 | -0.0108
LFBldgSDGESeNewCZ14 | Com-Iltg-dWatt-LF_OSbldg | SDG | ESe | New | CZ14 | 1.59 | 0.000326 | 0 | 1.77 | 0.00045 | -0.0173 | 1.59 | 0.000326 | 0 | 1.77 | 0.00045 | -0.0173 | LF | Bldg | 1590 | 0.326 | 1590 | 0.326 | 1.11 | 1.38 | -0.0109
LFBldgSCEESeNewCZ15 | Com-Iltg-dWatt-LF_OSbldg | SCE | ESe | New | CZ15 | 1.59 | 0.000326 | 0 | 2 | 0.000462 | -0.00498 | 1.59 | 0.000326 | 0 | 2 | 0.000462 | -0.00498 | LF | Bldg | 1590 | 0.326 | 1590 | 0.326 | 1.26 | 1.42 | -0.00313
LFBldgSDGESeNewCZ15 | Com-Iltg-dWatt-LF_OSbldg | SDG | ESe | New | CZ15 | 1.59 | 0.000326 | 0 | 1.98 | 0.000457 | -0.00498 | 1.59 | 0.000326 | 0 | 1.98 | 0.000457 | -0.00498 | LF | Bldg | 1590 | 0.326 | 1590 | 0.326 | 1.25 | 1.4 | -0.00313
LFBldgPGEESeNewCZ16 | Com-Iltg-dWatt-LF_OSbldg | PGE | ESe | New | CZ16 | 1.59 | 9.21e-06 | 0 | 1.59 | 9.21e-06 | -0.0239 | 1.59 | 9.21e-06 | 0 | 1.59 | 9.21e-06 | -0.0239 | LF | Bldg | 1590 | 0.00921 | 1590 | 0.00921 | 1 | 1 | -0.015
LFBldgSCEESeNewCZ16 | Com-Iltg-dWatt-LF_OSbldg | SCE | ESe | New | CZ16 | 1.59 | 9.21e-06 | 0 | 1.59 | 9.21e-06 | -0.0223 | 1.59 | 9.21e-06 | 0 | 1.59 | 9.21e-06 | -0.0223 | LF | Bldg | 1590 | 0.00921 | 1590 | 0.00921 | 1 | 1 | -0.014
LFBldgPGEESeNewIOU | Com-Iltg-dWatt-LF_OSbldg | PGE | ESe | New | IOU | 1.59 | 2.87e-05 | 0 | 1.77 | 3.43e-05 | -0.0172 | 1.59 | 2.87e-05 | 0 | 1.77 | 3.43e-05 | -0.0172 | LF | Bldg | 1590 | 0.0287 | 1590 | 0.0287 | 1.11 | 1.2 | -0.0108
LFBldgSDGESeNewIOU | Com-Iltg-dWatt-LF_OSbldg | SDG | ESe | New | IOU | 1.59 | 0.000326 | 0 | 1.76 | 0.000436 | -0.0102 | 1.59 | 0.000326 | 0 | 1.76 | 0.000436 | -0.0102 | LF | Bldg | 1590 | 0.326 | 1590 | 0.326 | 1.11 | 1.34 | -0.00642
LFBldgSCGESeNewIOU | Com-Iltg-dWatt-LF_OSbldg | SCG | ESe | New | IOU | 1.59 | 0.000326 | 0 | 1.79 | 0.000448 | -0.0112 | 1.59 | 0.000326 | 0 | 1.79 | 0.000448 | -0.0112 | LF | Bldg | 1590 | 0.326 | 1590 | 0.326 | 1.13 | 1.37 | -0.00704
LFBldgSCEESeNewIOU | Com-Iltg-dWatt-LF_OSbldg | SCE | ESe | New | IOU | 1.59 | 0.000326 | 0 | 1.79 | 0.000448 | -0.0112 | 1.59 | 0.000326 | 0 | 1.79 | 0.000448 | -0.0112 | LF | Bldg | 1590 | 0.326 | 1590 | 0.326 | 1.13 | 1.37 | -0.00704
LFBldgPGEEUnExCZ01 | Com-Iltg-dWatt-LF_OSbldg | PGE | EUn | Ex | CZ01 | 2.25 | 0.000686 | 0 | 2.39 | 0.000837 | -0.0236 | 1.98 | 0.000552 | 0 | 2.1 | 0.000673 | -0.0208 | LF | Bldg | 2250 | 0.686 | 1980 | 0.552 | 1.06 | 1.22 | -0.0105
LFBldgPGEEUnExCZ02 | Com-Iltg-dWatt-LF_OSbldg | PGE | EUn | Ex | CZ02 | 2.25 | 0.000417 | 0 | 2.48 | 0.000513 | -0.0172 | 1.98 | 0.000336 | 0 | 2.18 | 0.000414 | -0.0152 | LF | Bldg | 2250 | 0.417 | 1980 | 0.336 | 1.1 | 1.23 | -0.00768
LFBldgPGEEUnExCZ03 | Com-Iltg-dWatt-LF_OSbldg | PGE | EUn | Ex | CZ03 | 2.25 | 0.000418 | 0 | 2.48 | 0.000497 | -0.0168 | 1.98 | 0.000336 | 0 | 2.18 | 0.0004 | -0.0148 | LF | Bldg | 2250 | 0.418 | 1980 | 0.336 | 1.1 | 1.19 | -0.00747
LFBldgPGEEUnExCZ04 | Com-Iltg-dWatt-LF_OSbldg | PGE | EUn | Ex | CZ04 | 2.25 | 0.000683 | 0 | 2.51 | 0.000875 | -0.0134 | 1.98 | 0.000552 | 0 | 2.22 | 0.000707 | -0.0119 | LF | Bldg | 2250 | 0.683 | 1980 | 0.552 | 1.12 | 1.28 | -0.00601
LFBldgSCEEUnExCZ05 | Com-Iltg-dWatt-LF_OSbldg | SCE | EUn | Ex | CZ05 | 2.25 | 0.000683 | 0 | 2.5 | 0.000832 | -0.0157 | 1.98 | 0.000552 | 0 | 2.2 | 0.000672 | -0.0138 | LF | Bldg | 2250 | 0.683 | 1980 | 0.552 | 1.11 | 1.22 | -0.00697
LFBldgPGEEUnExCZ05 | Com-Iltg-dWatt-LF_OSbldg | PGE | EUn | Ex | CZ05 | 2.25 | 0.000683 | 0 | 2.5 | 0.000831 | -0.0157 | 1.98 | 0.000552 | 0 | 2.2 | 0.000672 | -0.0138 | LF | Bldg | 2250 | 0.683 | 1980 | 0.552 | 1.11 | 1.22 | -0.00697
LFBldgSCGEUnExCZ05 | Com-Iltg-dWatt-LF_OSbldg | SCG | EUn | Ex | CZ05 | 2.25 | 0.000683 | 0 | 2.5 | 0.000832 | -0.0157 | 1.98 | 0.000552 | 0 | 2.2 | 0.000672 | -0.0138 | LF | Bldg | 2250 | 0.683 | 1980 | 0.552 | 1.11 | 1.22 | -0.00697
LFBldgSCEEUnExCZ06 | Com-Iltg-dWatt-LF_OSbldg | SCE | EUn | Ex | CZ06 | 2.25 | 0.000683 | 0 | 2.57 | 0.000863 | -0.00959 | 1.98 | 0.000552 | 0 | 2.27 | 0.000697 | -0.00845 | LF | Bldg | 2250 | 0.683 | 1980 | 0.552 | 1.15 | 1.26 | -0.00427
LFBldgSCGEUnExCZ06 | Com-Iltg-dWatt-LF_OSbldg | SCG | EUn | Ex | CZ06 | 2.25 | 0.000684 | 0 | 2.58 | 0.000863 | -0.0096 | 1.98 | 0.000552 | 0 | 2.27 | 0.000697 | -0.00845 | LF | Bldg | 2250 | 0.684 | 1980 | 0.552 | 1.15 | 1.26 | -0.00427
LFBldgSDGEUnExCZ06 | Com-Iltg-dWatt-LF_OSbldg | SDG | EUn | Ex | CZ06 | 2.24 | 0.000681 | 0 | 2.57 | 0.00086 | -0.00957 | 1.98 | 0.000552 | 0 | 2.27 | 0.000697 | -0.00845 | LF | Bldg | 2240 | 0.681 | 1980 | 0.552 | 1.15 | 1.26 | -0.00427
LFBldgSDGEUnExCZ07 | Com-Iltg-dWatt-LF_OSbldg | SDG | EUn | Ex | CZ07 | 2.24 | 0.000681 | 0 | 2.56 | 0.000853 | -0.0083 | 1.98 | 0.000552 | 0 | 2.26 | 0.000691 | -0.00733 | LF | Bldg | 2240 | 0.681 | 1980 | 0.552 | 1.14 | 1.25 | -0.0037
LFBldgSCGEUnExCZ08 | Com-Iltg-dWatt-LF_OSbldg | SCG | EUn | Ex | CZ08 | 2.25 | 0.000684 | 0 | 2.59 | 0.000866 | -0.00922 | 1.98 | 0.000552 | 0 | 2.28 | 0.000699 | -0.00812 | LF | Bldg | 2250 | 0.684 | 1980 | 0.552 | 1.15 | 1.27 | -0.0041
LFBldgSCEEUnExCZ08 | Com-Iltg-dWatt-LF_OSbldg | SCE | EUn | Ex | CZ08 | 2.25 | 0.000683 | 0 | 2.58 | 0.000866 | -0.00922 | 1.98 | 0.000552 | 0 | 2.28 | 0.000699 | -0.00812 | LF | Bldg | 2250 | 0.683 | 1980 | 0.552 | 1.15 | 1.27 | -0.0041
LFBldgSDGEUnExCZ08 | Com-Iltg-dWatt-LF_OSbldg | SDG | EUn | Ex | CZ08 | 2.24 | 0.000681 | 0 | 2.58 | 0.000863 | -0.0092 | 1.98 | 0.000552 | 0 | 2.28 | 0.000699 | -0.00812 | LF | Bldg | 2240 | 0.681 | 1980 | 0.552 | 1.15 | 1.27 | -0.0041
LFBldgSCGEUnExCZ09 | Com-Iltg-dWatt-LF_OSbldg | SCG | EUn | Ex | CZ09 | 2.25 | 0.000686 | 0 | 2.61 | 0.000884 | -0.0099 | 1.98 | 0.000552 | 0 | 2.3 | 0.000712 | -0.00871 | LF | Bldg | 2250 | 0.686 | 1980 | 0.552 | 1.16 | 1.29 | -0.0044
LFBldgSCEEUnExCZ09 | Com-Iltg-dWatt-LF_OSbldg | SCE | EUn | Ex | CZ09 | 2.24 | 0.000682 | 0 | 2.6 | 0.00088 | -0.00987 | 1.98 | 0.000552 | 0 | 2.3 | 0.000712 | -0.00871 | LF | Bldg | 2240 | 0.682 | 1980 | 0.552 | 1.16 | 1.29 | -0.0044
LFBldgSDGEUnExCZ10 | Com-Iltg-dWatt-LF_OSbldg | SDG | EUn | Ex | CZ10 | 2.24 | 0.000681 | 0 | 2.58 | 0.000877 | -0.0106 | 1.98 | 0.000552 | 0 | 2.28 | 0.00071 | -0.00939 | LF | Bldg | 2240 | 0.681 | 1980 | 0.552 | 1.15 | 1.29 | -0.00474
LFBldgSCEEUnExCZ10 | Com-Iltg-dWatt-LF_OSbldg | SCE | EUn | Ex | CZ10 | 2.23 | 0.000677 | 0 | 2.57 | 0.000871 | -0.0106 | 1.98 | 0.000552 | 0 | 2.28 | 0.00071 | -0.00939 | LF | Bldg | 2230 | 0.677 | 1980 | 0.552 | 1.15 | 1.29 | -0.00474
LFBldgSCGEUnExCZ10 | Com-Iltg-dWatt-LF_OSbldg | SCG | EUn | Ex | CZ10 | 2.23 | 0.000677 | 0 | 2.57 | 0.000871 | -0.0106 | 1.98 | 0.000552 | 0 | 2.28 | 0.00071 | -0.00939 | LF | Bldg | 2230 | 0.677 | 1980 | 0.552 | 1.15 | 1.29 | -0.00474
LFBldgPGEEUnExCZ11 | Com-Iltg-dWatt-LF_OSbldg | PGE | EUn | Ex | CZ11 | 2.24 | 0.000416 | 0 | 2.52 | 0.000519 | -0.0153 | 1.98 | 0.000336 | 0 | 2.23 | 0.000419 | -0.0135 | LF | Bldg | 2240 | 0.416 | 1980 | 0.336 | 1.13 | 1.25 | -0.00682
LFBldgPGEEUnExCZ12 | Com-Iltg-dWatt-LF_OSbldg | PGE | EUn | Ex | CZ12 | 2.24 | 0.000416 | 0 | 2.51 | 0.000515 | -0.0154 | 1.98 | 0.000336 | 0 | 2.22 | 0.000416 | -0.0136 | LF | Bldg | 2240 | 0.416 | 1980 | 0.336 | 1.12 | 1.24 | -0.00687
LFBldgPGEEUnExCZ13 | Com-Iltg-dWatt-LF_OSbldg | PGE | EUn | Ex | CZ13 | 2.24 | 0.000416 | 0 | 2.54 | 0.000524 | -0.0117 | 1.98 | 0.000336 | 0 | 2.24 | 0.000423 | -0.0103 | LF | Bldg | 2240 | 0.416 | 1980 | 0.336 | 1.13 | 1.26 | -0.0052
LFBldgSCGEUnExCZ13 | Com-Iltg-dWatt-LF_OSbldg | SCG | EUn | Ex | CZ13 | 2.23 | 0.000411 | 0 | 2.52 | 0.000517 | -0.0116 | 1.98 | 0.000336 | 0 | 2.24 | 0.000423 | -0.0103 | LF | Bldg | 2230 | 0.411 | 1980 | 0.336 | 1.13 | 1.26 | -0.0052
LFBldgSCEEUnExCZ13 | Com-Iltg-dWatt-LF_OSbldg | SCE | EUn | Ex | CZ13 | 2.23 | 0.000411 | 0 | 2.52 | 0.000517 | -0.0116 | 1.98 | 0.000336 | 0 | 2.24 | 0.000423 | -0.0103 | LF | Bldg | 2230 | 0.411 | 1980 | 0.336 | 1.13 | 1.26 | -0.0052
LFBldgSDGEUnExCZ14 | Com-Iltg-dWatt-LF_OSbldg | SDG | EUn | Ex | CZ14 | 2.24 | 0.000681 | 0 | 2.54 | 0.000869 | -0.0143 | 1.98 | 0.000552 | 0 | 2.24 | 0.000704 | -0.0127 | LF | Bldg | 2240 | 0.681 | 1980 | 0.552 | 1.13 | 1.28 | -0.00641
LFBldgSCGEUnExCZ14 | Com-Iltg-dWatt-LF_OSbldg | SCG | EUn | Ex | CZ14 | 2.23 | 0.000677 | 0 | 2.53 | 0.000864 | -0.0142 | 1.98 | 0.000552 | 0 | 2.24 | 0.000704 | -0.0127 | LF | Bldg | 2230 | 0.677 | 1980 | 0.552 | 1.13 | 1.28 | -0.00641
LFBldgSCEEUnExCZ14 | Com-Iltg-dWatt-LF_OSbldg | SCE | EUn | Ex | CZ14 | 2.23 | 0.000677 | 0 | 2.53 | 0.000864 | -0.0142 | 1.98 | 0.000552 | 0 | 2.24 | 0.000704 | -0.0127 | LF | Bldg | 2230 | 0.677 | 1980 | 0.552 | 1.13 | 1.28 | -0.00641
LFBldgSCEEUnExCZ15 | Com-Iltg-dWatt-LF_OSbldg | SCE | EUn | Ex | CZ15 | 2.23 | 0.000677 | 0 | 2.65 | 0.00086 | -0.0046 | 1.98 | 0.000552 | 0 | 2.35 | 0.000702 | -0.00408 | LF | Bldg | 2230 | 0.677 | 1980 | 0.552 | 1.19 | 1.27 | -0.00206
LFBldgSCGEUnExCZ15 | Com-Iltg-dWatt-LF_OSbldg | SCG | EUn | Ex | CZ15 | 2.23 | 0.000677 | 0 | 2.65 | 0.00086 | -0.0046 | 1.98 | 0.000552 | 0 | 2.35 | 0.000702 | -0.00408 | LF | Bldg | 2230 | 0.677 | 1980 | 0.552 | 1.19 | 1.27 | -0.00206
LFBldgSCEEUnExCZ16 | Com-Iltg-dWatt-LF_OSbldg | SCE | EUn | Ex | CZ16 | 2.23 | 0.000413 | 0 | 2.36 | 0.000499 | -0.0255 | 1.98 | 0.000336 | 0 | 2.09 | 0.000407 | -0.0226 | LF | Bldg | 2230 | 0.413 | 1980 | 0.336 | 1.06 | 1.21 | -0.0114
LFBldgSCGEUnExCZ16 | Com-Iltg-dWatt-LF_OSbldg | SCG | EUn | Ex | CZ16 | 2.23 | 0.000413 | 0 | 2.36 | 0.000499 | -0.0255 | 1.98 | 0.000336 | 0 | 2.09 | 0.000407 | -0.0226 | LF | Bldg | 2230 | 0.413 | 1980 | 0.336 | 1.06 | 1.21 | -0.0114
LFBldgPGEEUnExCZ16 | Com-Iltg-dWatt-LF_OSbldg | PGE | EUn | Ex | CZ16 | 2.25 | 0.000417 | 0 | 2.38 | 0.000504 | -0.0257 | 1.98 | 0.000336 | 0 | 2.09 | 0.000407 | -0.0226 | LF | Bldg | 2250 | 0.417 | 1980 | 0.336 | 1.06 | 1.21 | -0.0114
LFBldgSCGEUnExIOU | Com-Iltg-dWatt-LF_OSbldg | SCG | EUn | Ex | IOU | 2.25 | 0.000665 | 0 | 2.58 | 0.000847 | -0.0105 | 1.98 | 0.000538 | 0 | 2.27 | 0.000684 | -0.00925 | LF | Bldg | 2250 | 0.665 | 1980 | 0.538 | 1.15 | 1.27 | -0.00467
LFBldgPGEEUnExIOU | Com-Iltg-dWatt-LF_OSbldg | PGE | EUn | Ex | IOU | 2.25 | 0.000468 | 0 | 2.5 | 0.000574 | -0.0157 | 1.98 | 0.000377 | 0 | 2.2 | 0.000463 | -0.0138 | LF | Bldg | 2250 | 0.468 | 1980 | 0.377 | 1.11 | 1.23 | -0.00697
LFBldgSDGEUnExIOU | Com-Iltg-dWatt-LF_OSbldg | SDG | EUn | Ex | IOU | 2.24 | 0.000681 | 0 | 2.56 | 0.000859 | -0.00889 | 1.98 | 0.000552 | 0 | 2.26 | 0.000696 | -0.00785 | LF | Bldg | 2240 | 0.681 | 1980 | 0.552 | 1.14 | 1.26 | -0.00396
LFBldgSCEEUnExIOU | Com-Iltg-dWatt-LF_OSbldg | SCE | EUn | Ex | IOU | 2.24 | 0.000656 | 0 | 2.56 | 0.000832 | -0.0108 | 1.98 | 0.000531 | 0 | 2.27 | 0.000674 | -0.00955 | LF | Bldg | 2240 | 0.656 | 1980 | 0.531 | 1.15 | 1.27 | -0.00482
LFBldgPGEEUnNewCZ01 | Com-Iltg-dWatt-LF_OSbldg | PGE | EUn | New | CZ01 | 1.98 | 0.000549 | 0 | 2.08 | 0.000647 | -0.0163 | 1.98 | 0.000549 | 0 | 2.08 | 0.000647 | -0.0163 | LF | Bldg | 1980 | 0.549 | 1980 | 0.549 | 1.05 | 1.18 | -0.00823
LFBldgPGEEUnNewCZ02 | Com-Iltg-dWatt-LF_OSbldg | PGE | EUn | New | CZ02 | 1.98 | 0.000335 | 0 | 2.21 | 0.000439 | -0.0117 | 1.98 | 0.000335 | 0 | 2.21 | 0.000439 | -0.0117 | LF | Bldg | 1980 | 0.335 | 1980 | 0.335 | 1.12 | 1.31 | -0.00591
LFBldgPGEEUnNewCZ03 | Com-Iltg-dWatt-LF_OSbldg | PGE | EUn | New | CZ03 | 1.98 | 0.000335 | 0 | 2.16 | 0.000426 | -0.0111 | 1.98 | 0.000335 | 0 | 2.16 | 0.000426 | -0.0111 | LF | Bldg | 1980 | 0.335 | 1980 | 0.335 | 1.09 | 1.27 | -0.00561
LFBldgPGEEUnNewCZ04 | Com-Iltg-dWatt-LF_OSbldg | PGE | EUn | New | CZ04 | 1.98 | 0.000549 | 0 | 2.23 | 0.000692 | -0.00933 | 1.98 | 0.000549 | 0 | 2.23 | 0.000692 | -0.00933 | LF | Bldg | 1980 | 0.549 | 1980 | 0.549 | 1.13 | 1.26 | -0.00471
LFBldgPGEEUnNewCZ05 | Com-Iltg-dWatt-LF_OSbldg | PGE | EUn | New | CZ05 | 1.98 | 0.000549 | 0 | 2.16 | 0.000664 | -0.0108 | 1.98 | 0.000549 | 0 | 2.16 | 0.000664 | -0.0108 | LF | Bldg | 1980 | 0.549 | 1980 | 0.549 | 1.09 | 1.21 | -0.00545
LFBldgSCEEUnNewCZ05 | Com-Iltg-dWatt-LF_OSbldg | SCE | EUn | New | CZ05 | 1.98 | 0.000549 | 0 | 2.17 | 0.000684 | -0.0111 | 1.98 | 0.000549 | 0 | 2.17 | 0.000684 | -0.0111 | LF | Bldg | 1980 | 0.549 | 1980 | 0.549 | 1.1 | 1.25 | -0.00561
LFBldgSCEEUnNewCZ06 | Com-Iltg-dWatt-LF_OSbldg | SCE | EUn | New | CZ06 | 1.98 | 0.000549 | 0 | 2.29 | 0.000702 | -0.00497 | 1.98 | 0.000549 | 0 | 2.29 | 0.000702 | -0.00497 | LF | Bldg | 1980 | 0.549 | 1980 | 0.549 | 1.16 | 1.28 | -0.00251
LFBldgSDGEUnNewCZ06 | Com-Iltg-dWatt-LF_OSbldg | SDG | EUn | New | CZ06 | 1.98 | 0.000549 | 0 | 2.3 | 0.000694 | -0.00558 | 1.98 | 0.000549 | 0 | 2.3 | 0.000694 | -0.00558 | LF | Bldg | 1980 | 0.549 | 1980 | 0.549 | 1.16 | 1.26 | -0.00282
LFBldgSDGEUnNewCZ07 | Com-Iltg-dWatt-LF_OSbldg | SDG | EUn | New | CZ07 | 1.98 | 0.000549 | 0 | 2.28 | 0.000688 | -0.00457 | 1.98 | 0.000549 | 0 | 2.28 | 0.000688 | -0.00457 | LF | Bldg | 1980 | 0.549 | 1980 | 0.549 | 1.15 | 1.25 | -0.00231
LFBldgSCEEUnNewCZ08 | Com-Iltg-dWatt-LF_OSbldg | SCE | EUn | New | CZ08 | 1.98 | 0.000549 | 0 | 2.31 | 0.000712 | -0.00444 | 1.98 | 0.000549 | 0 | 2.31 | 0.000712 | -0.00444 | LF | Bldg | 1980 | 0.549 | 1980 | 0.549 | 1.17 | 1.3 | -0.00224
LFBldgSDGEUnNewCZ08 | Com-Iltg-dWatt-LF_OSbldg | SDG | EUn | New | CZ08 | 1.98 | 0.000549 | 0 | 2.32 | 0.000702 | -0.00501 | 1.98 | 0.000549 | 0 | 2.32 | 0.000702 | -0.00501 | LF | Bldg | 1980 | 0.549 | 1980 | 0.549 | 1.17 | 1.28 | -0.00253
LFBldgSCEEUnNewCZ09 | Com-Iltg-dWatt-LF_OSbldg | SCE | EUn | New | CZ09 | 1.98 | 0.000549 | 0 | 2.32 | 0.000735 | -0.00511 | 1.98 | 0.000549 | 0 | 2.32 | 0.000735 | -0.00511 | LF | Bldg | 1980 | 0.549 | 1980 | 0.549 | 1.17 | 1.34 | -0.00258
LFBldgSCEEUnNewCZ10 | Com-Iltg-dWatt-LF_OSbldg | SCE | EUn | New | CZ10 | 1.98 | 0.000549 | 0 | 2.33 | 0.000741 | -0.0055 | 1.98 | 0.000549 | 0 | 2.33 | 0.000741 | -0.0055 | LF | Bldg | 1980 | 0.549 | 1980 | 0.549 | 1.18 | 1.35 | -0.00278
LFBldgSDGEUnNewCZ10 | Com-Iltg-dWatt-LF_OSbldg | SDG | EUn | New | CZ10 | 1.98 | 0.000549 | 0 | 2.33 | 0.000726 | -0.00594 | 1.98 | 0.000549 | 0 | 2.33 | 0.000726 | -0.00594 | LF | Bldg | 1980 | 0.549 | 1980 | 0.549 | 1.18 | 1.32 | -0.003
LFBldgPGEEUnNewCZ11 | Com-Iltg-dWatt-LF_OSbldg | PGE | EUn | New | CZ11 | 1.98 | 0.000335 | 0 | 2.27 | 0.00044 | -0.0106 | 1.98 | 0.000335 | 0 | 2.27 | 0.00044 | -0.0106 | LF | Bldg | 1980 | 0.335 | 1980 | 0.335 | 1.15 | 1.31 | -0.00535
LFBldgPGEEUnNewCZ12 | Com-Iltg-dWatt-LF_OSbldg | PGE | EUn | New | CZ12 | 1.98 | 0.000335 | 0 | 2.26 | 0.000441 | -0.00984 | 1.98 | 0.000335 | 0 | 2.26 | 0.000441 | -0.00984 | LF | Bldg | 1980 | 0.335 | 1980 | 0.335 | 1.14 | 1.32 | -0.00497
LFBldgSCEEUnNewCZ13 | Com-Iltg-dWatt-LF_OSbldg | SCE | EUn | New | CZ13 | 1.98 | 0.000335 | 0 | 2.3 | 0.000464 | -0.00968 | 1.98 | 0.000335 | 0 | 2.3 | 0.000464 | -0.00968 | LF | Bldg | 1980 | 0.335 | 1980 | 0.335 | 1.16 | 1.39 | -0.00489
LFBldgPGEEUnNewCZ13 | Com-Iltg-dWatt-LF_OSbldg | PGE | EUn | New | CZ13 | 1.98 | 0.000335 | 0 | 2.28 | 0.00044 | -0.00946 | 1.98 | 0.000335 | 0 | 2.28 | 0.00044 | -0.00946 | LF | Bldg | 1980 | 0.335 | 1980 | 0.335 | 1.15 | 1.31 | -0.00478
LFBldgSCEEUnNewCZ14 | Com-Iltg-dWatt-LF_OSbldg | SCE | EUn | New | CZ14 | 1.98 | 0.000549 | 0 | 2.27 | 0.000714 | -0.0104 | 1.98 | 0.000549 | 0 | 2.27 | 0.000714 | -0.0104 | LF | Bldg | 1980 | 0.549 | 1980 | 0.549 | 1.15 | 1.3 | -0.00525
LFBldgSDGEUnNewCZ14 | Com-Iltg-dWatt-LF_OSbldg | SDG | EUn | New | CZ14 | 1.98 | 0.000549 | 0 | 2.29 | 0.000701 | -0.0109 | 1.98 | 0.000549 | 0 | 2.29 | 0.000701 | -0.0109 | LF | Bldg | 1980 | 0.549 | 1980 | 0.549 | 1.16 | 1.28 | -0.00551
LFBldgSDGEUnNewCZ15 | Com-Iltg-dWatt-LF_OSbldg | SDG | EUn | New | CZ15 | 1.98 | 0.000549 | 0 | 2.45 | 0.000731 | -0.00234 | 1.98 | 0.000549 | 0 | 2.45 | 0.000731 | -0.00234 | LF | Bldg | 1980 | 0.549 | 1980 | 0.549 | 1.24 | 1.33 | -0.00118
LFBldgSCEEUnNewCZ15 | Com-Iltg-dWatt-LF_OSbldg | SCE | EUn | New | CZ15 | 1.98 | 0.000549 | 0 | 2.47 | 0.000749 | -0.00214 | 1.98 | 0.000549 | 0 | 2.47 | 0.000749 | -0.00214 | LF | Bldg | 1980 | 0.549 | 1980 | 0.549 | 1.25 | 1.36 | -0.00108
LFBldgPGEEUnNewCZ16 | Com-Iltg-dWatt-LF_OSbldg | PGE | EUn | New | CZ16 | 1.98 | 0.000335 | 0 | 2.13 | 0.000422 | -0.019 | 1.98 | 0.000335 | 0 | 2.13 | 0.000422 | -0.019 | LF | Bldg | 1980 | 0.335 | 1980 | 0.335 | 1.08 | 1.26 | -0.0096
LFBldgSCEEUnNewCZ16 | Com-Iltg-dWatt-LF_OSbldg | SCE | EUn | New | CZ16 | 1.98 | 0.000335 | 0 | 2.11 | 0.000439 | -0.0216 | 1.98 | 0.000335 | 0 | 2.11 | 0.000439 | -0.0216 | LF | Bldg | 1980 | 0.335 | 1980 | 0.335 | 1.07 | 1.31 | -0.0109
LFBldgSDGEUnNewIOU | Com-Iltg-dWatt-LF_OSbldg | SDG | EUn | New | IOU | 1.98 | 0.000549 | 0 | 2.29 | 0.000697 | -0.00493 | 1.98 | 0.000549 | 0 | 2.29 | 0.000697 | -0.00493 | LF | Bldg | 1980 | 0.549 | 1980 | 0.549 | 1.16 | 1.27 | -0.00249
LFBldgPGEEUnNewIOU | Com-Iltg-dWatt-LF_OSbldg | PGE | EUn | New | IOU | 1.98 | 0.000399 | 0 | 2.26 | 0.00053 | -0.0102 | 1.98 | 0.000399 | 0 | 2.26 | 0.00053 | -0.0102 | LF | Bldg | 1980 | 0.399 | 1980 | 0.399 | 1.14 | 1.33 | -0.00515
LFBldgSCEEUnNewIOU | Com-Iltg-dWatt-LF_OSbldg | SCE | EUn | New | IOU | 1.98 | 0.000549 | 0 | 2.32 | 0.000708 | -0.00564 | 1.98 | 0.000549 | 0 | 2.32 | 0.000708 | -0.00564 | LF | Bldg | 1980 | 0.549 | 1980 | 0.549 | 1.17 | 1.29 | -0.00285
LFBldgSCGEUnNewIOU | Com-Iltg-dWatt-LF_OSbldg | SCG | EUn | New | IOU | 1.98 | 0.000549 | 0 | 2.32 | 0.000707 | -0.00562 | 1.98 | 0.000549 | 0 | 2.32 | 0.000707 | -0.00562 | LF | Bldg | 1980 | 0.549 | 1980 | 0.549 | 1.17 | 1.29 | -0.00284
LFBldgPGEGroExCZ01 | Com-Iltg-dWatt-LF_OSbldg | PGE | Gro | Ex | CZ01 | 4.81 | 0.000762 | 0 | 3.85 | 0.000757 | -0.0867 | 4.71 | 0.000746 | 0 | 3.76 | 0.000741 | -0.0848 | LF | Bldg | 4810 | 0.762 | 4710 | 0.746 | 0.798 | 0.993 | -0.018
LFBldgPGEGroExCZ02 | Com-Iltg-dWatt-LF_OSbldg | PGE | Gro | Ex | CZ02 | 4.81 | 0.000762 | 0 | 4.4 | 0.000986 | -0.064 | 4.71 | 0.000746 | 0 | 4.3 | 0.000965 | -0.0626 | LF | Bldg | 4810 | 0.762 | 4710 | 0.746 | 0.913 | 1.29 | -0.0133
LFBldgPGEGroExCZ03 | Com-Iltg-dWatt-LF_OSbldg | PGE | Gro | Ex | CZ03 | 4.82 | 0.000762 | 0 | 4.21 | 0.000944 | -0.0732 | 4.71 | 0.000746 | 0 | 4.11 | 0.000924 | -0.0716 | LF | Bldg | 4820 | 0.762 | 4710 | 0.746 | 0.873 | 1.24 | -0.0152
LFBldgPGEGroExCZ04 | Com-Iltg-dWatt-LF_OSbldg | PGE | Gro | Ex | CZ04 | 4.81 | 0.000762 | 0 | 4.5 | 0.000972 | -0.0606 | 4.71 | 0.000746 | 0 | 4.41 | 0.000951 | -0.0593 | LF | Bldg | 4810 | 0.762 | 4710 | 0.746 | 0.936 | 1.27 | -0.0126
LFBldgPGEGroExCZ05 | Com-Iltg-dWatt-LF_OSbldg | PGE | Gro | Ex | CZ05 | 4.81 | 0.000762 | 0 | 4.64 | 0.000941 | -0.0818 | 4.71 | 0.000746 | 0 | 4.54 | 0.000921 | -0.0801 | LF | Bldg | 4810 | 0.762 | 4710 | 0.746 | 0.964 | 1.23 | -0.017
LFBldgSCEGroExCZ05 | Com-Iltg-dWatt-LF_OSbldg | SCE | Gro | Ex | CZ05 | 4.81 | 0.000762 | 0 | 4.64 | 0.000941 | -0.0818 | 4.71 | 0.000746 | 0 | 4.54 | 0.000921 | -0.0801 | LF | Bldg | 4810 | 0.762 | 4710 | 0.746 | 0.964 | 1.23 | -0.017
LFBldgSCGGroExCZ05 | Com-Iltg-dWatt-LF_OSbldg | SCG | Gro | Ex | CZ05 | 4.81 | 0.000762 | 0 | 4.64 | 0.000941 | -0.0818 | 4.71 | 0.000746 | 0 | 4.54 | 0.000921 | -0.0801 | LF | Bldg | 4810 | 0.762 | 4710 | 0.746 | 0.964 | 1.23 | -0.017
LFBldgSCEGroExCZ06 | Com-Iltg-dWatt-LF_OSbldg | SCE | Gro | Ex | CZ06 | 4.81 | 0.000762 | 0 | 4.86 | 0.000937 | -0.0611 | 4.71 | 0.000746 | 0 | 4.76 | 0.000917 | -0.0598 | LF | Bldg | 4810 | 0.762 | 4710 | 0.746 | 1.01 | 1.23 | -0.0127
LFBldgSDGGroExCZ06 | Com-Iltg-dWatt-LF_OSbldg | SDG | Gro | Ex | CZ06 | 4.81 | 0.000762 | 0 | 4.86 | 0.000936 | -0.0611 | 4.71 | 0.000746 | 0 | 4.76 | 0.000917 | -0.0598 | LF | Bldg | 4810 | 0.762 | 4710 | 0.746 | 1.01 | 1.23 | -0.0127
LFBldgSCGGroExCZ06 | Com-Iltg-dWatt-LF_OSbldg | SCG | Gro | Ex | CZ06 | 4.81 | 0.000762 | 0 | 4.86 | 0.000937 | -0.0611 | 4.71 | 0.000746 | 0 | 4.76 | 0.000917 | -0.0598 | LF | Bldg | 4810 | 0.762 | 4710 | 0.746 | 1.01 | 1.23 | -0.0127
LFBldgSDGGroExCZ07 | Com-Iltg-dWatt-LF_OSbldg | SDG | Gro | Ex | CZ07 | 4.81 | 0.000762 | 0 | 4.8 | 0.000913 | -0.065 | 4.71 | 0.000746 | 0 | 4.7 | 0.000894 | -0.0636 | LF | Bldg | 4810 | 0.762 | 4710 | 0.746 | 0.998 | 1.2 | -0.0135
LFBldgSCGGroExCZ08 | Com-Iltg-dWatt-LF_OSbldg | SCG | Gro | Ex | CZ08 | 4.81 | 0.000762 | 0 | 4.97 | 0.00096 | -0.0553 | 4.71 | 0.000746 | 0 | 4.87 | 0.000939 | -0.0542 | LF | Bldg | 4810 | 0.762 | 4710 | 0.746 | 1.03 | 1.26 | -0.0115
LFBldgSCEGroExCZ08 | Com-Iltg-dWatt-LF_OSbldg | SCE | Gro | Ex | CZ08 | 4.81 | 0.000762 | 0 | 4.97 | 0.00096 | -0.0553 | 4.71 | 0.000746 | 0 | 4.87 | 0.000939 | -0.0542 | LF | Bldg | 4810 | 0.762 | 4710 | 0.746 | 1.03 | 1.26 | -0.0115
LFBldgSDGGroExCZ08 | Com-Iltg-dWatt-LF_OSbldg | SDG | Gro | Ex | CZ08 | 4.81 | 0.000762 | 0 | 4.97 | 0.000959 | -0.0553 | 4.71 | 0.000746 | 0 | 4.87 | 0.000939 | -0.0542 | LF | Bldg | 4810 | 0.762 | 4710 | 0.746 | 1.03 | 1.26 | -0.0115
LFBldgSCGGroExCZ09 | Com-Iltg-dWatt-LF_OSbldg | SCG | Gro | Ex | CZ09 | 4.81 | 0.000762 | 0 | 5.08 | 0.000986 | -0.0548 | 4.71 | 0.000746 | 0 | 4.98 | 0.000965 | -0.0537 | LF | Bldg | 4810 | 0.762 | 4710 | 0.746 | 1.06 | 1.29 | -0.0114
LFBldgSCEGroExCZ09 | Com-Iltg-dWatt-LF_OSbldg | SCE | Gro | Ex | CZ09 | 4.81 | 0.000762 | 0 | 5.08 | 0.000986 | -0.0548 | 4.71 | 0.000746 | 0 | 4.98 | 0.000965 | -0.0537 | LF | Bldg | 4810 | 0.762 | 4710 | 0.746 | 1.06 | 1.29 | -0.0114
LFBldgSCEGroExCZ10 | Com-Iltg-dWatt-LF_OSbldg | SCE | Gro | Ex | CZ10 | 4.81 | 0.000761 | 0 | 5.04 | 0.000998 | -0.0524 | 4.71 | 0.000746 | 0 | 4.94 | 0.000979 | -0.0513 | LF | Bldg | 4810 | 0.761 | 4710 | 0.746 | 1.05 | 1.31 | -0.0109
LFBldgSCGGroExCZ10 | Com-Iltg-dWatt-LF_OSbldg | SCG | Gro | Ex | CZ10 | 4.81 | 0.000761 | 0 | 5.04 | 0.000998 | -0.0524 | 4.71 | 0.000746 | 0 | 4.94 | 0.000979 | -0.0513 | LF | Bldg | 4810 | 0.761 | 4710 | 0.746 | 1.05 | 1.31 | -0.0109
LFBldgSDGGroExCZ10 | Com-Iltg-dWatt-LF_OSbldg | SDG | Gro | Ex | CZ10 | 4.81 | 0.000762 | 0 | 5.04 | 0.000998 | -0.0524 | 4.71 | 0.000746 | 0 | 4.94 | 0.000979 | -0.0513 | LF | Bldg | 4810 | 0.762 | 4710 | 0.746 | 1.05 | 1.31 | -0.0109
LFBldgPGEGroExCZ11 | Com-Iltg-dWatt-LF_OSbldg | PGE | Gro | Ex | CZ11 | 4.81 | 0.000762 | 0 | 4.74 | 0.000999 | -0.052 | 4.71 | 0.000746 | 0 | 4.64 | 0.000982 | -0.0509 | LF | Bldg | 4810 | 0.762 | 4710 | 0.746 | 0.985 | 1.32 | -0.0108
LFBldgPGEGroExCZ12 | Com-Iltg-dWatt-LF_OSbldg | PGE | Gro | Ex | CZ12 | 4.81 | 0.000762 | 0 | 4.64 | 0.000985 | -0.0563 | 4.71 | 0.000746 | 0 | 4.54 | 0.000964 | -0.0551 | LF | Bldg | 4810 | 0.762 | 4710 | 0.746 | 0.964 | 1.29 | -0.0117
LFBldgSCGGroExCZ13 | Com-Iltg-dWatt-LF_OSbldg | SCG | Gro | Ex | CZ13 | 4.81 | 0.000761 | 0 | 5.08 | 0.00099 | -0.0548 | 4.71 | 0.000746 | 0 | 4.97 | 0.00097 | -0.0537 | LF | Bldg | 4810 | 0.761 | 4710 | 0.746 | 1.06 | 1.3 | -0.0114
LFBldgSCEGroExCZ13 | Com-Iltg-dWatt-LF_OSbldg | SCE | Gro | Ex | CZ13 | 4.81 | 0.000761 | 0 | 5.08 | 0.00099 | -0.0548 | 4.71 | 0.000746 | 0 | 4.97 | 0.00097 | -0.0537 | LF | Bldg | 4810 | 0.761 | 4710 | 0.746 | 1.06 | 1.3 | -0.0114
LFBldgPGEGroExCZ13 | Com-Iltg-dWatt-LF_OSbldg | PGE | Gro | Ex | CZ13 | 4.81 | 0.000762 | 0 | 5.08 | 0.00099 | -0.0548 | 4.71 | 0.000746 | 0 | 4.97 | 0.00097 | -0.0537 | LF | Bldg | 4810 | 0.762 | 4710 | 0.746 | 1.06 | 1.3 | -0.0114
LFBldgSCGGroExCZ14 | Com-Iltg-dWatt-LF_OSbldg | SCG | Gro | Ex | CZ14 | 4.81 | 0.000761 | 0 | 5.01 | 0.00101 | -0.0553 | 4.71 | 0.000746 | 0 | 4.9 | 0.000991 | -0.0542 | LF | Bldg | 4810 | 0.761 | 4710 | 0.746 | 1.04 | 1.33 | -0.0115
LFBldgSDGGroExCZ14 | Com-Iltg-dWatt-LF_OSbldg | SDG | Gro | Ex | CZ14 | 4.81 | 0.000762 | 0 | 5.01 | 0.00101 | -0.0553 | 4.71 | 0.000746 | 0 | 4.9 | 0.000991 | -0.0542 | LF | Bldg | 4810 | 0.762 | 4710 | 0.746 | 1.04 | 1.33 | -0.0115
LFBldgSCEGroExCZ14 | Com-Iltg-dWatt-LF_OSbldg | SCE | Gro | Ex | CZ14 | 4.81 | 0.000761 | 0 | 5.01 | 0.00101 | -0.0553 | 4.71 | 0.000746 | 0 | 4.9 | 0.000991 | -0.0542 | LF | Bldg | 4810 | 0.761 | 4710 | 0.746 | 1.04 | 1.33 | -0.0115
LFBldgSCGGroExCZ15 | Com-Iltg-dWatt-LF_OSbldg | SCG | Gro | Ex | CZ15 | 4.81 | 0.000761 | 0 | 5.4 | 0.000993 | -0.0294 | 4.71 | 0.000746 | 0 | 5.29 | 0.000973 | -0.0289 | LF | Bldg | 4810 | 0.761 | 4710 | 0.746 | 1.12 | 1.3 | -0.00614
LFBldgSDGGroExCZ15 | Com-Iltg-dWatt-LF_OSbldg | SDG | Gro | Ex | CZ15 | 4.81 | 0.000762 | 0 | 5.4 | 0.000993 | -0.0294 | 4.71 | 0.000746 | 0 | 5.29 | 0.000973 | -0.0289 | LF | Bldg | 4810 | 0.762 | 4710 | 0.746 | 1.12 | 1.3 | -0.00614
LFBldgSCEGroExCZ15 | Com-Iltg-dWatt-LF_OSbldg | SCE | Gro | Ex | CZ15 | 4.81 | 0.000761 | 0 | 5.4 | 0.000993 | -0.0294 | 4.71 | 0.000746 | 0 | 5.29 | 0.000973 | -0.0289 | LF | Bldg | 4810 | 0.761 | 4710 | 0.746 | 1.12 | 1.3 | -0.00614
LFBldgPGEGroExCZ16 | Com-Iltg-dWatt-LF_OSbldg | PGE | Gro | Ex | CZ16 | 4.81 | 0.000762 | 0 | 4.62 | 0.000948 | -0.0765 | 4.71 | 0.000746 | 0 | 4.52 | 0.000928 | -0.0749 | LF | Bldg | 4810 | 0.762 | 4710 | 0.746 | 0.96 | 1.24 | -0.0159
LFBldgSCGGroExCZ16 | Com-Iltg-dWatt-LF_OSbldg | SCG | Gro | Ex | CZ16 | 4.81 | 0.000761 | 0 | 4.62 | 0.000947 | -0.0764 | 4.71 | 0.000746 | 0 | 4.52 | 0.000928 | -0.0749 | LF | Bldg | 4810 | 0.761 | 4710 | 0.746 | 0.96 | 1.24 | -0.0159
LFBldgSCEGroExCZ16 | Com-Iltg-dWatt-LF_OSbldg | SCE | Gro | Ex | CZ16 | 4.81 | 0.000761 | 0 | 4.62 | 0.000947 | -0.0764 | 4.71 | 0.000746 | 0 | 4.52 | 0.000928 | -0.0749 | LF | Bldg | 4810 | 0.761 | 4710 | 0.746 | 0.96 | 1.24 | -0.0159
LFBldgSCEGroExIOU | Com-Iltg-dWatt-LF_OSbldg | SCE | Gro | Ex | IOU | 4.81 | 0.000762 | 0 | 4.99 | 0.000971 | -0.0556 | 4.71 | 0.000746 | 0 | 4.89 | 0.000951 | -0.0544 | LF | Bldg | 4810 | 0.762 | 4710 | 0.746 | 1.04 | 1.27 | -0.0115
LFBldgPGEGroExIOU | Com-Iltg-dWatt-LF_OSbldg | PGE | Gro | Ex | IOU | 4.81 | 0.000762 | 0 | 4.55 | 0.00097 | -0.0629 | 4.71 | 0.000746 | 0 | 4.45 | 0.00095 | -0.0615 | LF | Bldg | 4810 | 0.762 | 4710 | 0.746 | 0.945 | 1.27 | -0.0131
LFBldgSDGGroExIOU | Com-Iltg-dWatt-LF_OSbldg | SDG | Gro | Ex | IOU | 4.81 | 0.000762 | 0 | 4.87 | 0.000939 | -0.061 | 4.71 | 0.000746 | 0 | 4.77 | 0.00092 | -0.0597 | LF | Bldg | 4810 | 0.762 | 4710 | 0.746 | 1.01 | 1.23 | -0.0127
LFBldgSCGGroExIOU | Com-Iltg-dWatt-LF_OSbldg | SCG | Gro | Ex | IOU | 4.81 | 0.000762 | 0 | 5 | 0.000972 | -0.0555 | 4.71 | 0.000746 | 0 | 4.9 | 0.000952 | -0.0544 | LF | Bldg | 4810 | 0.762 | 4710 | 0.746 | 1.04 | 1.28 | -0.0115
LFBldgPGEGroNewCZ01 | Com-Iltg-dWatt-LF_OSbldg | PGE | Gro | New | CZ01 | 4.71 | 0.000746 | 0 | 3.94 | 0.000845 | -0.0871 | 4.71 | 0.000746 | 0 | 3.94 | 0.000845 | -0.0871 | LF | Bldg | 4710 | 0.746 | 4710 | 0.746 | 0.837 | 1.13 | -0.0185
LFBldgPGEGroNewCZ02 | Com-Iltg-dWatt-LF_OSbldg | PGE | Gro | New | CZ02 | 4.71 | 0.000746 | 0 | 4.53 | 0.001 | -0.0608 | 4.71 | 0.000746 | 0 | 4.53 | 0.001 | -0.0608 | LF | Bldg | 4710 | 0.746 | 4710 | 0.746 | 0.962 | 1.34 | -0.0129
LFBldgPGEGroNewCZ03 | Com-Iltg-dWatt-LF_OSbldg | PGE | Gro | New | CZ03 | 4.71 | 0.000746 | 0 | 4.31 | 0.000944 | -0.0678 | 4.71 | 0.000746 | 0 | 4.31 | 0.000944 | -0.0678 | LF | Bldg | 4710 | 0.746 | 4710 | 0.746 | 0.915 | 1.27 | -0.0144
LFBldgPGEGroNewCZ04 | Com-Iltg-dWatt-LF_OSbldg | PGE | Gro | New | CZ04 | 4.71 | 0.000746 | 0 | 4.66 | 0.000973 | -0.0542 | 4.71 | 0.000746 | 0 | 4.66 | 0.000973 | -0.0542 | LF | Bldg | 4710 | 0.746 | 4710 | 0.746 | 0.989 | 1.3 | -0.0115
LFBldgSCEGroNewCZ05 | Com-Iltg-dWatt-LF_OSbldg | SCE | Gro | New | CZ05 | 4.71 | 0.000746 | 0 | 4.69 | 0.000935 | -0.0735 | 4.71 | 0.000746 | 0 | 4.69 | 0.000935 | -0.0735 | LF | Bldg | 4710 | 0.746 | 4710 | 0.746 | 0.996 | 1.25 | -0.0156
LFBldgPGEGroNewCZ05 | Com-Iltg-dWatt-LF_OSbldg | PGE | Gro | New | CZ05 | 4.71 | 0.000746 | 0 | 4.29 | 0.000924 | -0.0674 | 4.71 | 0.000746 | 0 | 4.29 | 0.000924 | -0.0674 | LF | Bldg | 4710 | 0.746 | 4710 | 0.746 | 0.911 | 1.24 | -0.0143
LFBldgSCEGroNewCZ06 | Com-Iltg-dWatt-LF_OSbldg | SCE | Gro | New | CZ06 | 4.71 | 0.000746 | 0 | 5.05 | 0.000935 | -0.0462 | 4.71 | 0.000746 | 0 | 5.05 | 0.000935 | -0.0462 | LF | Bldg | 4710 | 0.746 | 4710 | 0.746 | 1.07 | 1.25 | -0.00981
LFBldgSDGGroNewCZ06 | Com-Iltg-dWatt-LF_OSbldg | SDG | Gro | New | CZ06 | 4.71 | 0.000746 | 0 | 5.02 | 0.00093 | -0.0444 | 4.71 | 0.000746 | 0 | 5.02 | 0.00093 | -0.0444 | LF | Bldg | 4710 | 0.746 | 4710 | 0.746 | 1.07 | 1.25 | -0.00943
LFBldgSDGGroNewCZ07 | Com-Iltg-dWatt-LF_OSbldg | SDG | Gro | New | CZ07 | 4.71 | 0.000746 | 0 | 4.97 | 0.000906 | -0.0444 | 4.71 | 0.000746 | 0 | 4.97 | 0.000906 | -0.0444 | LF | Bldg | 4710 | 0.746 | 4710 | 0.746 | 1.06 | 1.21 | -0.00943
LFBldgSCEGroNewCZ08 | Com-Iltg-dWatt-LF_OSbldg | SCE | Gro | New | CZ08 | 4.71 | 0.000746 | 0 | 5.11 | 0.000959 | -0.0407 | 4.71 | 0.000746 | 0 | 5.11 | 0.000959 | -0.0407 | LF | Bldg | 4710 | 0.746 | 4710 | 0.746 | 1.08 | 1.29 | -0.00864
LFBldgSDGGroNewCZ08 | Com-Iltg-dWatt-LF_OSbldg | SDG | Gro | New | CZ08 | 4.71 | 0.000746 | 0 | 5.07 | 0.000952 | -0.0391 | 4.71 | 0.000746 | 0 | 5.07 | 0.000952 | -0.0391 | LF | Bldg | 4710 | 0.746 | 4710 | 0.746 | 1.08 | 1.28 | -0.0083
LFBldgSCEGroNewCZ09 | Com-Iltg-dWatt-LF_OSbldg | SCE | Gro | New | CZ09 | 4.71 | 0.000746 | 0 | 5.09 | 0.00102 | -0.0436 | 4.71 | 0.000746 | 0 | 5.09 | 0.00102 | -0.0436 | LF | Bldg | 4710 | 0.746 | 4710 | 0.746 | 1.08 | 1.37 | -0.00926
LFBldgSDGGroNewCZ10 | Com-Iltg-dWatt-LF_OSbldg | SDG | Gro | New | CZ10 | 4.71 | 0.000746 | 0 | 5.1 | 0.00103 | -0.0417 | 4.71 | 0.000746 | 0 | 5.1 | 0.00103 | -0.0417 | LF | Bldg | 4710 | 0.746 | 4710 | 0.746 | 1.08 | 1.38 | -0.00885
LFBldgSCEGroNewCZ10 | Com-Iltg-dWatt-LF_OSbldg | SCE | Gro | New | CZ10 | 4.71 | 0.000746 | 0 | 5.13 | 0.00104 | -0.0435 | 4.71 | 0.000746 | 0 | 5.13 | 0.00104 | -0.0435 | LF | Bldg | 4710 | 0.746 | 4710 | 0.746 | 1.09 | 1.39 | -0.00924
LFBldgPGEGroNewCZ11 | Com-Iltg-dWatt-LF_OSbldg | PGE | Gro | New | CZ11 | 4.71 | 0.000746 | 0 | 4.83 | 0.00102 | -0.0485 | 4.71 | 0.000746 | 0 | 4.83 | 0.00102 | -0.0485 | LF | Bldg | 4710 | 0.746 | 4710 | 0.746 | 1.03 | 1.37 | -0.0103
LFBldgPGEGroNewCZ12 | Com-Iltg-dWatt-LF_OSbldg | PGE | Gro | New | CZ12 | 4.71 | 0.000746 | 0 | 4.74 | 0.00101 | -0.0523 | 4.71 | 0.000746 | 0 | 4.74 | 0.00101 | -0.0523 | LF | Bldg | 4710 | 0.746 | 4710 | 0.746 | 1.01 | 1.35 | -0.0111
LFBldgSCEGroNewCZ13 | Com-Iltg-dWatt-LF_OSbldg | SCE | Gro | New | CZ13 | 4.71 | 0.000746 | 0 | 5.13 | 0.00101 | -0.0504 | 4.71 | 0.000746 | 0 | 5.13 | 0.00101 | -0.0504 | LF | Bldg | 4710 | 0.746 | 4710 | 0.746 | 1.09 | 1.35 | -0.0107
LFBldgPGEGroNewCZ13 | Com-Iltg-dWatt-LF_OSbldg | PGE | Gro | New | CZ13 | 4.71 | 0.000746 | 0 | 4.88 | 0.001 | -0.0459 | 4.71 | 0.000746 | 0 | 4.88 | 0.001 | -0.0459 | LF | Bldg | 4710 | 0.746 | 4710 | 0.746 | 1.04 | 1.34 | -0.00975
LFBldgSCEGroNewCZ14 | Com-Iltg-dWatt-LF_OSbldg | SCE | Gro | New | CZ14 | 4.71 | 0.000746 | 0 | 5.13 | 0.00103 | -0.0523 | 4.71 | 0.000746 | 0 | 5.13 | 0.00103 | -0.0523 | LF | Bldg | 4710 | 0.746 | 4710 | 0.746 | 1.09 | 1.38 | -0.0111
LFBldgSDGGroNewCZ14 | Com-Iltg-dWatt-LF_OSbldg | SDG | Gro | New | CZ14 | 4.71 | 0.000746 | 0 | 5.08 | 0.00102 | -0.0499 | 4.71 | 0.000746 | 0 | 5.08 | 0.00102 | -0.0499 | LF | Bldg | 4710 | 0.746 | 4710 | 0.746 | 1.08 | 1.37 | -0.0106
LFBldgSDGGroNewCZ15 | Com-Iltg-dWatt-LF_OSbldg | SDG | Gro | New | CZ15 | 4.71 | 0.000746 | 0 | 5.5 | 0.00103 | -0.023 | 4.71 | 0.000746 | 0 | 5.5 | 0.00103 | -0.023 | LF | Bldg | 4710 | 0.746 | 4710 | 0.746 | 1.17 | 1.38 | -0.00488
LFBldgSCEGroNewCZ15 | Com-Iltg-dWatt-LF_OSbldg | SCE | Gro | New | CZ15 | 4.71 | 0.000746 | 0 | 5.54 | 0.00104 | -0.024 | 4.71 | 0.000746 | 0 | 5.54 | 0.00104 | -0.024 | LF | Bldg | 4710 | 0.746 | 4710 | 0.746 | 1.18 | 1.39 | -0.0051
LFBldgSCEGroNewCZ16 | Com-Iltg-dWatt-LF_OSbldg | SCE | Gro | New | CZ16 | 4.71 | 0.000746 | 0 | 4.67 | 0.000953 | -0.0697 | 4.71 | 0.000746 | 0 | 4.67 | 0.000953 | -0.0697 | LF | Bldg | 4710 | 0.746 | 4710 | 0.746 | 0.992 | 1.28 | -0.0148
LFBldgPGEGroNewCZ16 | Com-Iltg-dWatt-LF_OSbldg | PGE | Gro | New | CZ16 | 4.71 | 0.000746 | 0 | 4.31 | 0.000943 | -0.0636 | 4.71 | 0.000746 | 0 | 4.31 | 0.000943 | -0.0636 | LF | Bldg | 4710 | 0.746 | 4710 | 0.746 | 0.915 | 1.26 | -0.0135
LFBldgSCEGroNewIOU | Com-Iltg-dWatt-LF_OSbldg | SCE | Gro | New | IOU | 4.71 | 0.000746 | 0 | 5.1 | 0.000988 | -0.0412 | 4.71 | 0.000746 | 0 | 5.1 | 0.000988 | -0.0412 | LF | Bldg | 4710 | 0.746 | 4710 | 0.746 | 1.08 | 1.32 | -0.00875
LFBldgSCGGroNewIOU | Com-Iltg-dWatt-LF_OSbldg | SCG | Gro | New | IOU | 4.71 | 0.000746 | 0 | 5.09 | 0.000985 | -0.0411 | 4.71 | 0.000746 | 0 | 5.09 | 0.000985 | -0.0411 | LF | Bldg | 4710 | 0.746 | 4710 | 0.746 | 1.08 | 1.32 | -0.00873
LFBldgPGEGroNewIOU | Com-Iltg-dWatt-LF_OSbldg | PGE | Gro | New | IOU | 4.71 | 0.000746 | 0 | 5.06 | 0.001 | -0.0537 | 4.71 | 0.000746 | 0 | 5.06 | 0.001 | -0.0537 | LF | Bldg | 4710 | 0.746 | 4710 | 0.746 | 1.07 | 1.34 | -0.0114
LFBldgSDGGroNewIOU | Com-Iltg-dWatt-LF_OSbldg | SDG | Gro | New | IOU | 4.71 | 0.000746 | 0 | 5.01 | 0.000943 | -0.0435 | 4.71 | 0.000746 | 0 | 5.01 | 0.000943 | -0.0435 | LF | Bldg | 4710 | 0.746 | 4710 | 0.746 | 1.06 | 1.26 | -0.00924
LFBldgPGEHspExCZ01 | Com-Iltg-dWatt-LF_OSbldg | PGE | Hsp | Ex | CZ01 | 5.12 | 0.000825 | 0 | 5.5 | 0.000959 | -0.0438 | 5.08 | 0.000815 | 0 | 5.46 | 0.000948 | -0.0435 | LF | Bldg | 5120 | 0.825 | 5080 | 0.815 | 1.07 | 1.16 | -0.00856
LFBldgPGEHspExCZ02 | Com-Iltg-dWatt-LF_OSbldg | PGE | Hsp | Ex | CZ02 | 5.12 | 0.000824 | 0 | 5.65 | 0.00102 | -0.0343 | 5.08 | 0.000815 | 0 | 5.61 | 0.00101 | -0.034 | LF | Bldg | 5120 | 0.824 | 5080 | 0.815 | 1.1 | 1.24 | -0.00669
LFBldgPGEHspExCZ03 | Com-Iltg-dWatt-LF_OSbldg | PGE | Hsp | Ex | CZ03 | 5.12 | 0.000825 | 0 | 5.68 | 0.000998 | -0.0323 | 5.08 | 0.000815 | 0 | 5.63 | 0.000987 | -0.0321 | LF | Bldg | 5120 | 0.825 | 5080 | 0.815 | 1.11 | 1.21 | -0.00632
LFBldgPGEHspExCZ04 | Com-Iltg-dWatt-LF_OSbldg | PGE | Hsp | Ex | CZ04 | 5.12 | 0.000824 | 0 | 5.68 | 0.00102 | -0.0307 | 5.08 | 0.000815 | 0 | 5.63 | 0.001 | -0.0304 | LF | Bldg | 5120 | 0.824 | 5080 | 0.815 | 1.11 | 1.23 | -0.00598
LFBldgSCEHspExCZ05 | Com-Iltg-dWatt-LF_OSbldg | SCE | Hsp | Ex | CZ05 | 5.12 | 0.000825 | 0 | 5.75 | 0.00101 | -0.0352 | 5.08 | 0.000815 | 0 | 5.71 | 0.001 | -0.0349 | LF | Bldg | 5120 | 0.825 | 5080 | 0.815 | 1.12 | 1.23 | -0.00687
LFBldgPGEHspExCZ05 | Com-Iltg-dWatt-LF_OSbldg | PGE | Hsp | Ex | CZ05 | 5.12 | 0.000824 | 0 | 5.75 | 0.00101 | -0.0352 | 5.08 | 0.000815 | 0 | 5.71 | 0.001 | -0.0349 | LF | Bldg | 5120 | 0.824 | 5080 | 0.815 | 1.12 | 1.23 | -0.00687
LFBldgSCGHspExCZ05 | Com-Iltg-dWatt-LF_OSbldg | SCG | Hsp | Ex | CZ05 | 5.12 | 0.000825 | 0 | 5.75 | 0.00101 | -0.0352 | 5.08 | 0.000815 | 0 | 5.71 | 0.001 | -0.0349 | LF | Bldg | 5120 | 0.825 | 5080 | 0.815 | 1.12 | 1.23 | -0.00687
LFBldgSDGHspExCZ06 | Com-Iltg-dWatt-LF_OSbldg | SDG | Hsp | Ex | CZ06 | 5.12 | 0.000825 | 0 | 5.87 | 0.00103 | -0.0264 | 5.08 | 0.000815 | 0 | 5.82 | 0.00102 | -0.0262 | LF | Bldg | 5120 | 0.825 | 5080 | 0.815 | 1.15 | 1.25 | -0.00516
LFBldgSCGHspExCZ06 | Com-Iltg-dWatt-LF_OSbldg | SCG | Hsp | Ex | CZ06 | 5.12 | 0.000825 | 0 | 5.87 | 0.00103 | -0.0264 | 5.08 | 0.000815 | 0 | 5.82 | 0.00102 | -0.0262 | LF | Bldg | 5120 | 0.825 | 5080 | 0.815 | 1.15 | 1.25 | -0.00516
LFBldgSCEHspExCZ06 | Com-Iltg-dWatt-LF_OSbldg | SCE | Hsp | Ex | CZ06 | 5.12 | 0.000825 | 0 | 5.87 | 0.00103 | -0.0264 | 5.08 | 0.000815 | 0 | 5.82 | 0.00102 | -0.0262 | LF | Bldg | 5120 | 0.825 | 5080 | 0.815 | 1.15 | 1.25 | -0.00516
LFBldgSDGHspExCZ07 | Com-Iltg-dWatt-LF_OSbldg | SDG | Hsp | Ex | CZ07 | 5.12 | 0.000825 | 0 | 5.87 | 0.00102 | -0.0241 | 5.08 | 0.000815 | 0 | 5.82 | 0.00101 | -0.0239 | LF | Bldg | 5120 | 0.825 | 5080 | 0.815 | 1.15 | 1.24 | -0.0047
LFBldgSDGHspExCZ08 | Com-Iltg-dWatt-LF_OSbldg | SDG | Hsp | Ex | CZ08 | 5.12 | 0.000825 | 0 | 5.9 | 0.00103 | -0.026 | 5.08 | 0.000815 | 0 | 5.85 | 0.00102 | -0.0258 | LF | Bldg | 5120 | 0.825 | 5080 | 0.815 | 1.15 | 1.25 | -0.00508
LFBldgSCGHspExCZ08 | Com-Iltg-dWatt-LF_OSbldg | SCG | Hsp | Ex | CZ08 | 5.12 | 0.000825 | 0 | 5.9 | 0.00103 | -0.026 | 5.08 | 0.000815 | 0 | 5.85 | 0.00102 | -0.0258 | LF | Bldg | 5120 | 0.825 | 5080 | 0.815 | 1.15 | 1.25 | -0.00508
LFBldgSCEHspExCZ08 | Com-Iltg-dWatt-LF_OSbldg | SCE | Hsp | Ex | CZ08 | 5.12 | 0.000825 | 0 | 5.9 | 0.00103 | -0.026 | 5.08 | 0.000815 | 0 | 5.85 | 0.00102 | -0.0258 | LF | Bldg | 5120 | 0.825 | 5080 | 0.815 | 1.15 | 1.25 | -0.00508
LFBldgSCEHspExCZ09 | Com-Iltg-dWatt-LF_OSbldg | SCE | Hsp | Ex | CZ09 | 5.12 | 0.000824 | 0 | 6 | 0.00107 | -0.0259 | 5.08 | 0.000815 | 0 | 5.95 | 0.00106 | -0.0257 | LF | Bldg | 5120 | 0.824 | 5080 | 0.815 | 1.17 | 1.3 | -0.00506
LFBldgSCGHspExCZ09 | Com-Iltg-dWatt-LF_OSbldg | SCG | Hsp | Ex | CZ09 | 5.12 | 0.000825 | 0 | 6 | 0.00107 | -0.0259 | 5.08 | 0.000815 | 0 | 5.95 | 0.00106 | -0.0257 | LF | Bldg | 5120 | 0.825 | 5080 | 0.815 | 1.17 | 1.3 | -0.00506
LFBldgSCGHspExCZ10 | Com-Iltg-dWatt-LF_OSbldg | SCG | Hsp | Ex | CZ10 | 5.12 | 0.000824 | 0 | 5.9 | 0.00106 | -0.0281 | 5.08 | 0.000815 | 0 | 5.85 | 0.00104 | -0.0278 | LF | Bldg | 5120 | 0.824 | 5080 | 0.815 | 1.15 | 1.28 | -0.00547
LFBldgSDGHspExCZ10 | Com-Iltg-dWatt-LF_OSbldg | SDG | Hsp | Ex | CZ10 | 5.12 | 0.000825 | 0 | 5.9 | 0.00106 | -0.0281 | 5.08 | 0.000815 | 0 | 5.85 | 0.00104 | -0.0278 | LF | Bldg | 5120 | 0.825 | 5080 | 0.815 | 1.15 | 1.28 | -0.00547
LFBldgSCEHspExCZ10 | Com-Iltg-dWatt-LF_OSbldg | SCE | Hsp | Ex | CZ10 | 5.12 | 0.000824 | 0 | 5.9 | 0.00106 | -0.0281 | 5.08 | 0.000815 | 0 | 5.85 | 0.00104 | -0.0278 | LF | Bldg | 5120 | 0.824 | 5080 | 0.815 | 1.15 | 1.28 | -0.00547
LFBldgPGEHspExCZ11 | Com-Iltg-dWatt-LF_OSbldg | PGE | Hsp | Ex | CZ11 | 5.12 | 0.000824 | 0 | 5.7 | 0.00103 | -0.032 | 5.08 | 0.000815 | 0 | 5.66 | 0.00101 | -0.0317 | LF | Bldg | 5120 | 0.824 | 5080 | 0.815 | 1.11 | 1.24 | -0.00624
LFBldgPGEHspExCZ12 | Com-Iltg-dWatt-LF_OSbldg | PGE | Hsp | Ex | CZ12 | 5.12 | 0.000824 | 0 | 5.69 | 0.00103 | -0.0311 | 5.08 | 0.000815 | 0 | 5.64 | 0.00102 | -0.0309 | LF | Bldg | 5120 | 0.824 | 5080 | 0.815 | 1.11 | 1.25 | -0.00608
LFBldgPGEHspExCZ13 | Com-Iltg-dWatt-LF_OSbldg | PGE | Hsp | Ex | CZ13 | 5.12 | 0.000824 | 0 | 5.82 | 0.00105 | -0.0315 | 5.08 | 0.000815 | 0 | 5.77 | 0.00104 | -0.0313 | LF | Bldg | 5120 | 0.824 | 5080 | 0.815 | 1.14 | 1.28 | -0.00616
LFBldgSCEHspExCZ13 | Com-Iltg-dWatt-LF_OSbldg | SCE | Hsp | Ex | CZ13 | 5.12 | 0.000824 | 0 | 5.82 | 0.00105 | -0.0315 | 5.08 | 0.000815 | 0 | 5.77 | 0.00104 | -0.0313 | LF | Bldg | 5120 | 0.824 | 5080 | 0.815 | 1.14 | 1.28 | -0.00616
LFBldgSCGHspExCZ13 | Com-Iltg-dWatt-LF_OSbldg | SCG | Hsp | Ex | CZ13 | 5.12 | 0.000824 | 0 | 5.82 | 0.00105 | -0.0315 | 5.08 | 0.000815 | 0 | 5.77 | 0.00104 | -0.0313 | LF | Bldg | 5120 | 0.824 | 5080 | 0.815 | 1.14 | 1.28 | -0.00616
LFBldgSCEHspExCZ14 | Com-Iltg-dWatt-LF_OSbldg | SCE | Hsp | Ex | CZ14 | 5.12 | 0.000824 | 0 | 5.81 | 0.00105 | -0.0344 | 5.08 | 0.000815 | 0 | 5.76 | 0.00104 | -0.0341 | LF | Bldg | 5120 | 0.824 | 5080 | 0.815 | 1.13 | 1.28 | -0.00671
LFBldgSDGHspExCZ14 | Com-Iltg-dWatt-LF_OSbldg | SDG | Hsp | Ex | CZ14 | 5.12 | 0.000824 | 0 | 5.81 | 0.00105 | -0.0344 | 5.08 | 0.000815 | 0 | 5.76 | 0.00104 | -0.0341 | LF | Bldg | 5120 | 0.824 | 5080 | 0.815 | 1.13 | 1.28 | -0.00671
LFBldgSCGHspExCZ14 | Com-Iltg-dWatt-LF_OSbldg | SCG | Hsp | Ex | CZ14 | 5.12 | 0.000824 | 0 | 5.81 | 0.00105 | -0.0344 | 5.08 | 0.000815 | 0 | 5.76 | 0.00104 | -0.0341 | LF | Bldg | 5120 | 0.824 | 5080 | 0.815 | 1.13 | 1.28 | -0.00671
LFBldgSCGHspExCZ15 | Com-Iltg-dWatt-LF_OSbldg | SCG | Hsp | Ex | CZ15 | 5.12 | 0.000824 | 0 | 5.98 | 0.00105 | -0.0223 | 5.08 | 0.000815 | 0 | 5.93 | 0.00103 | -0.0221 | LF | Bldg | 5120 | 0.824 | 5080 | 0.815 | 1.17 | 1.26 | -0.00435
LFBldgSCEHspExCZ15 | Com-Iltg-dWatt-LF_OSbldg | SCE | Hsp | Ex | CZ15 | 5.12 | 0.000824 | 0 | 5.98 | 0.00105 | -0.0223 | 5.08 | 0.000815 | 0 | 5.93 | 0.00103 | -0.0221 | LF | Bldg | 5120 | 0.824 | 5080 | 0.815 | 1.17 | 1.26 | -0.00435
LFBldgSCEHspExCZ16 | Com-Iltg-dWatt-LF_OSbldg | SCE | Hsp | Ex | CZ16 | 5.12 | 0.000824 | 0 | 5.45 | 0.00102 | -0.0464 | 5.08 | 0.000815 | 0 | 5.41 | 0.00101 | -0.0461 | LF | Bldg | 5120 | 0.824 | 5080 | 0.815 | 1.06 | 1.24 | -0.00907
LFBldgPGEHspExCZ16 | Com-Iltg-dWatt-LF_OSbldg | PGE | Hsp | Ex | CZ16 | 5.12 | 0.000824 | 0 | 5.45 | 0.00102 | -0.0464 | 5.08 | 0.000815 | 0 | 5.41 | 0.00101 | -0.0461 | LF | Bldg | 5120 | 0.824 | 5080 | 0.815 | 1.06 | 1.24 | -0.00907
LFBldgSCGHspExCZ16 | Com-Iltg-dWatt-LF_OSbldg | SCG | Hsp | Ex | CZ16 | 5.12 | 0.000824 | 0 | 5.45 | 0.00102 | -0.0464 | 5.08 | 0.000815 | 0 | 5.41 | 0.00101 | -0.0461 | LF | Bldg | 5120 | 0.824 | 5080 | 0.815 | 1.06 | 1.24 | -0.00907
LFBldgSCEHspExIOU | Com-Iltg-dWatt-LF_OSbldg | SCE | Hsp | Ex | IOU | 5.12 | 0.000824 | 0 | 5.89 | 0.00104 | -0.0273 | 5.08 | 0.000815 | 0 | 5.84 | 0.00103 | -0.0271 | LF | Bldg | 5120 | 0.824 | 5080 | 0.815 | 1.15 | 1.26 | -0.00533
LFBldgSCGHspExIOU | Com-Iltg-dWatt-LF_OSbldg | SCG | Hsp | Ex | IOU | 5.12 | 0.000824 | 0 | 5.91 | 0.00105 | -0.0269 | 5.08 | 0.000815 | 0 | 5.86 | 0.00104 | -0.0267 | LF | Bldg | 5120 | 0.824 | 5080 | 0.815 | 1.15 | 1.28 | -0.00526
LFBldgSDGHspExIOU | Com-Iltg-dWatt-LF_OSbldg | SDG | Hsp | Ex | IOU | 5.12 | 0.000825 | 0 | 5.87 | 0.00103 | -0.0248 | 5.08 | 0.000815 | 0 | 5.83 | 0.00101 | -0.0246 | LF | Bldg | 5120 | 0.825 | 5080 | 0.815 | 1.15 | 1.24 | -0.00484
LFBldgPGEHspExIOU | Com-Iltg-dWatt-LF_OSbldg | PGE | Hsp | Ex | IOU | 5.12 | 0.000824 | 0 | 5.7 | 0.00102 | -0.0321 | 5.08 | 0.000815 | 0 | 5.65 | 0.00101 | -0.0319 | LF | Bldg | 5120 | 0.824 | 5080 | 0.815 | 1.11 | 1.24 | -0.00628
LFBldgPGEHspNewCZ01 | Com-Iltg-dWatt-LF_OSbldg | PGE | Hsp | New | CZ01 | 5.08 | 0.000816 | 0 | 5.21 | 0.00092 | -0.0429 | 5.08 | 0.000816 | 0 | 5.21 | 0.00092 | -0.0429 | LF | Bldg | 5080 | 0.816 | 5080 | 0.816 | 1.03 | 1.13 | -0.00844
LFBldgPGEHspNewCZ02 | Com-Iltg-dWatt-LF_OSbldg | PGE | Hsp | New | CZ02 | 5.08 | 0.000816 | 0 | 5.41 | 0.000981 | -0.0353 | 5.08 | 0.000816 | 0 | 5.41 | 0.000981 | -0.0353 | LF | Bldg | 5080 | 0.816 | 5080 | 0.816 | 1.06 | 1.2 | -0.00695
LFBldgPGEHspNewCZ03 | Com-Iltg-dWatt-LF_OSbldg | PGE | Hsp | New | CZ03 | 5.08 | 0.000816 | 0 | 5.38 | 0.000956 | -0.0319 | 5.08 | 0.000816 | 0 | 5.38 | 0.000956 | -0.0319 | LF | Bldg | 5080 | 0.816 | 5080 | 0.816 | 1.06 | 1.17 | -0.00628
LFBldgPGEHspNewCZ04 | Com-Iltg-dWatt-LF_OSbldg | PGE | Hsp | New | CZ04 | 5.08 | 0.000816 | 0 | 5.44 | 0.000972 | -0.0315 | 5.08 | 0.000816 | 0 | 5.44 | 0.000972 | -0.0315 | LF | Bldg | 5080 | 0.816 | 5080 | 0.816 | 1.07 | 1.19 | -0.0062
LFBldgPGEHspNewCZ05 | Com-Iltg-dWatt-LF_OSbldg | PGE | Hsp | New | CZ05 | 5.08 | 0.000816 | 0 | 5.35 | 0.000945 | -0.0351 | 5.08 | 0.000816 | 0 | 5.35 | 0.000945 | -0.0351 | LF | Bldg | 5080 | 0.816 | 5080 | 0.816 | 1.05 | 1.16 | -0.00691
LFBldgSCEHspNewCZ05 | Com-Iltg-dWatt-LF_OSbldg | SCE | Hsp | New | CZ05 | 5.08 | 0.000816 | 0 | 5.39 | 0.000972 | -0.0352 | 5.08 | 0.000816 | 0 | 5.39 | 0.000972 | -0.0352 | LF | Bldg | 5080 | 0.816 | 5080 | 0.816 | 1.06 | 1.19 | -0.00693
LFBldgSDGHspNewCZ06 | Com-Iltg-dWatt-LF_OSbldg | SDG | Hsp | New | CZ06 | 5.08 | 0.000816 | 0 | 5.59 | 0.000982 | -0.0273 | 5.08 | 0.000816 | 0 | 5.59 | 0.000982 | -0.0273 | LF | Bldg | 5080 | 0.816 | 5080 | 0.816 | 1.1 | 1.2 | -0.00537
LFBldgSCEHspNewCZ06 | Com-Iltg-dWatt-LF_OSbldg | SCE | Hsp | New | CZ06 | 5.08 | 0.000816 | 0 | 5.59 | 0.000988 | -0.0275 | 5.08 | 0.000816 | 0 | 5.59 | 0.000988 | -0.0275 | LF | Bldg | 5080 | 0.816 | 5080 | 0.816 | 1.1 | 1.21 | -0.00541
LFBldgSDGHspNewCZ07 | Com-Iltg-dWatt-LF_OSbldg | SDG | Hsp | New | CZ07 | 5.08 | 0.000816 | 0 | 5.61 | 0.000973 | -0.0226 | 5.08 | 0.000816 | 0 | 5.61 | 0.000973 | -0.0226 | LF | Bldg | 5080 | 0.816 | 5080 | 0.816 | 1.1 | 1.19 | -0.00445
LFBldgSCEHspNewCZ08 | Com-Iltg-dWatt-LF_OSbldg | SCE | Hsp | New | CZ08 | 5.08 | 0.000816 | 0 | 5.64 | 0.000992 | -0.0257 | 5.08 | 0.000816 | 0 | 5.64 | 0.000992 | -0.0257 | LF | Bldg | 5080 | 0.816 | 5080 | 0.816 | 1.11 | 1.22 | -0.00506
LFBldgSDGHspNewCZ08 | Com-Iltg-dWatt-LF_OSbldg | SDG | Hsp | New | CZ08 | 5.08 | 0.000816 | 0 | 5.64 | 0.000985 | -0.0256 | 5.08 | 0.000816 | 0 | 5.64 | 0.000985 | -0.0256 | LF | Bldg | 5080 | 0.816 | 5080 | 0.816 | 1.11 | 1.21 | -0.00504
LFBldgSCEHspNewCZ09 | Com-Iltg-dWatt-LF_OSbldg | SCE | Hsp | New | CZ09 | 5.08 | 0.000816 | 0 | 5.66 | 0.00102 | -0.0258 | 5.08 | 0.000816 | 0 | 5.66 | 0.00102 | -0.0258 | LF | Bldg | 5080 | 0.816 | 5080 | 0.816 | 1.11 | 1.25 | -0.00508
LFBldgSCEHspNewCZ10 | Com-Iltg-dWatt-LF_OSbldg | SCE | Hsp | New | CZ10 | 5.08 | 0.000816 | 0 | 5.64 | 0.00103 | -0.0273 | 5.08 | 0.000816 | 0 | 5.64 | 0.00103 | -0.0273 | LF | Bldg | 5080 | 0.816 | 5080 | 0.816 | 1.11 | 1.26 | -0.00537
LFBldgSDGHspNewCZ10 | Com-Iltg-dWatt-LF_OSbldg | SDG | Hsp | New | CZ10 | 5.08 | 0.000816 | 0 | 5.63 | 0.00102 | -0.0273 | 5.08 | 0.000816 | 0 | 5.63 | 0.00102 | -0.0273 | LF | Bldg | 5080 | 0.816 | 5080 | 0.816 | 1.11 | 1.25 | -0.00537
LFBldgPGEHspNewCZ11 | Com-Iltg-dWatt-LF_OSbldg | PGE | Hsp | New | CZ11 | 5.08 | 0.000816 | 0 | 5.52 | 0.000985 | -0.0323 | 5.08 | 0.000816 | 0 | 5.52 | 0.000985 | -0.0323 | LF | Bldg | 5080 | 0.816 | 5080 | 0.816 | 1.09 | 1.21 | -0.00636
LFBldgPGEHspNewCZ12 | Com-Iltg-dWatt-LF_OSbldg | PGE | Hsp | New | CZ12 | 5.08 | 0.000816 | 0 | 5.47 | 0.000988 | -0.0317 | 5.08 | 0.000816 | 0 | 5.47 | 0.000988 | -0.0317 | LF | Bldg | 5080 | 0.816 | 5080 | 0.816 | 1.08 | 1.21 | -0.00624
LFBldgSCEHspNewCZ13 | Com-Iltg-dWatt-LF_OSbldg | SCE | Hsp | New | CZ13 | 5.08 | 0.000816 | 0 | 5.62 | 0.00102 | -0.0314 | 5.08 | 0.000816 | 0 | 5.62 | 0.00102 | -0.0314 | LF | Bldg | 5080 | 0.816 | 5080 | 0.816 | 1.11 | 1.25 | -0.00618
LFBldgPGEHspNewCZ13 | Com-Iltg-dWatt-LF_OSbldg | PGE | Hsp | New | CZ13 | 5.08 | 0.000816 | 0 | 5.53 | 0.000985 | -0.0307 | 5.08 | 0.000816 | 0 | 5.53 | 0.000985 | -0.0307 | LF | Bldg | 5080 | 0.816 | 5080 | 0.816 | 1.09 | 1.21 | -0.00604
LFBldgSDGHspNewCZ14 | Com-Iltg-dWatt-LF_OSbldg | SDG | Hsp | New | CZ14 | 5.08 | 0.000816 | 0 | 5.56 | 0.00101 | -0.0347 | 5.08 | 0.000816 | 0 | 5.56 | 0.00101 | -0.0347 | LF | Bldg | 5080 | 0.816 | 5080 | 0.816 | 1.09 | 1.24 | -0.00683
LFBldgSCEHspNewCZ14 | Com-Iltg-dWatt-LF_OSbldg | SCE | Hsp | New | CZ14 | 5.08 | 0.000816 | 0 | 5.56 | 0.00102 | -0.0347 | 5.08 | 0.000816 | 0 | 5.56 | 0.00102 | -0.0347 | LF | Bldg | 5080 | 0.816 | 5080 | 0.816 | 1.09 | 1.25 | -0.00683
LFBldgSDGHspNewCZ15 | Com-Iltg-dWatt-LF_OSbldg | SDG | Hsp | New | CZ15 | 5.08 | 0.000816 | 0 | 5.9 | 0.00103 | -0.0195 | 5.08 | 0.000816 | 0 | 5.9 | 0.00103 | -0.0195 | LF | Bldg | 5080 | 0.816 | 5080 | 0.816 | 1.16 | 1.26 | -0.00384
LFBldgSCEHspNewCZ15 | Com-Iltg-dWatt-LF_OSbldg | SCE | Hsp | New | CZ15 | 5.08 | 0.000816 | 0 | 5.92 | 0.00104 | -0.0195 | 5.08 | 0.000816 | 0 | 5.92 | 0.00104 | -0.0195 | LF | Bldg | 5080 | 0.816 | 5080 | 0.816 | 1.17 | 1.27 | -0.00384
LFBldgSCEHspNewCZ16 | Com-Iltg-dWatt-LF_OSbldg | SCE | Hsp | New | CZ16 | 5.08 | 0.000816 | 0 | 5.19 | 0.000982 | -0.0497 | 5.08 | 0.000816 | 0 | 5.19 | 0.000982 | -0.0497 | LF | Bldg | 5080 | 0.816 | 5080 | 0.816 | 1.02 | 1.2 | -0.00978
LFBldgPGEHspNewCZ16 | Com-Iltg-dWatt-LF_OSbldg | PGE | Hsp | New | CZ16 | 5.08 | 0.000816 | 0 | 5.18 | 0.000953 | -0.0518 | 5.08 | 0.000816 | 0 | 5.18 | 0.000953 | -0.0518 | LF | Bldg | 5080 | 0.816 | 5080 | 0.816 | 1.02 | 1.17 | -0.0102
LFBldgSCGHspNewIOU | Com-Iltg-dWatt-LF_OSbldg | SCG | Hsp | New | IOU | 5.08 | 0.000816 | 0 | 5.63 | 0.000998 | -0.0266 | 5.08 | 0.000816 | 0 | 5.63 | 0.000998 | -0.0266 | LF | Bldg | 5080 | 0.816 | 5080 | 0.816 | 1.11 | 1.22 | -0.00524
LFBldgSDGHspNewIOU | Com-Iltg-dWatt-LF_OSbldg | SDG | Hsp | New | IOU | 5.08 | 0.000816 | 0 | 5.61 | 0.00098 | -0.0235 | 5.08 | 0.000816 | 0 | 5.61 | 0.00098 | -0.0235 | LF | Bldg | 5080 | 0.816 | 5080 | 0.816 | 1.1 | 1.2 | -0.00463
LFBldgSCEHspNewIOU | Com-Iltg-dWatt-LF_OSbldg | SCE | Hsp | New | IOU | 5.08 | 0.000816 | 0 | 5.64 | 0.001 | -0.0267 | 5.08 | 0.000816 | 0 | 5.64 | 0.001 | -0.0267 | LF | Bldg | 5080 | 0.816 | 5080 | 0.816 | 1.11 | 1.23 | -0.00526
LFBldgPGEHspNewIOU | Com-Iltg-dWatt-LF_OSbldg | PGE | Hsp | New | IOU | 5.08 | 0.000816 | 0 | 5.59 | 0.00102 | -0.032 | 5.08 | 0.000816 | 0 | 5.59 | 0.00102 | -0.032 | LF | Bldg | 5080 | 0.816 | 5080 | 0.816 | 1.1 | 1.25 | -0.0063
LFBldgPGEHtlExCZ01 | Com-Iltg-dWatt-LF_OSbldg | PGE | Htl | Ex | CZ01 | 1.25 | 0.000153 | 0 | 1.09 | 0.000186 | -0.00766 | 1.21 | 0.000147 | 0 | 1.06 | 0.000179 | -0.00743 | LF | Bldg | 1250 | 0.153 | 1210 | 0.147 | 0.876 | 1.22 | -0.00614
LFBldgPGEHtlExCZ02 | Com-Iltg-dWatt-LF_OSbldg | PGE | Htl | Ex | CZ02 | 1.25 | 0.000153 | 0 | 1.21 | 0.00019 | -0.0055 | 1.21 | 0.000147 | 0 | 1.17 | 0.000183 | -0.00534 | LF | Bldg | 1250 | 0.153 | 1210 | 0.147 | 0.967 | 1.24 | -0.00441
LFBldgPGEHtlExCZ03 | Com-Iltg-dWatt-LF_OSbldg | PGE | Htl | Ex | CZ03 | 1.25 | 0.000153 | 0 | 1.23 | 0.000188 | -0.0054 | 1.21 | 0.000147 | 0 | 1.19 | 0.000181 | -0.00523 | LF | Bldg | 1250 | 0.153 | 1210 | 0.147 | 0.983 | 1.23 | -0.00432
LFBldgPGEHtlExCZ04 | Com-Iltg-dWatt-LF_OSbldg | PGE | Htl | Ex | CZ04 | 1.25 | 0.000153 | 0 | 1.26 | 0.00019 | -0.00446 | 1.21 | 0.000147 | 0 | 1.22 | 0.000182 | -0.00433 | LF | Bldg | 1250 | 0.153 | 1210 | 0.147 | 1.01 | 1.24 | -0.00358
LFBldgSCEHtlExCZ05 | Com-Iltg-dWatt-LF_OSbldg | SCE | Htl | Ex | CZ05 | 1.25 | 0.000153 | 0 | 1.23 | 0.000193 | -0.00442 | 1.21 | 0.000147 | 0 | 1.19 | 0.000185 | -0.00428 | LF | Bldg | 1250 | 0.153 | 1210 | 0.147 | 0.983 | 1.26 | -0.00354
LFBldgPGEHtlExCZ05 | Com-Iltg-dWatt-LF_OSbldg | PGE | Htl | Ex | CZ05 | 1.25 | 0.000153 | 0 | 1.23 | 0.000193 | -0.00442 | 1.21 | 0.000147 | 0 | 1.19 | 0.000185 | -0.00428 | LF | Bldg | 1250 | 0.153 | 1210 | 0.147 | 0.983 | 1.26 | -0.00354
LFBldgSCGHtlExCZ05 | Com-Iltg-dWatt-LF_OSbldg | SCG | Htl | Ex | CZ05 | 1.25 | 0.000153 | 0 | 1.23 | 0.000193 | -0.00442 | 1.21 | 0.000147 | 0 | 1.19 | 0.000185 | -0.00428 | LF | Bldg | 1250 | 0.153 | 1210 | 0.147 | 0.983 | 1.26 | -0.00354
LFBldgSDGHtlExCZ06 | Com-Iltg-dWatt-LF_OSbldg | SDG | Htl | Ex | CZ06 | 1.25 | 0.000152 | 0 | 1.34 | 0.000191 | -0.00312 | 1.21 | 0.000147 | 0 | 1.3 | 0.000184 | -0.00303 | LF | Bldg | 1250 | 0.152 | 1210 | 0.147 | 1.07 | 1.25 | -0.0025
LFBldgSCGHtlExCZ06 | Com-Iltg-dWatt-LF_OSbldg | SCG | Htl | Ex | CZ06 | 1.25 | 0.000153 | 0 | 1.34 | 0.000192 | -0.00313 | 1.21 | 0.000147 | 0 | 1.3 | 0.000184 | -0.00303 | LF | Bldg | 1250 | 0.153 | 1210 | 0.147 | 1.07 | 1.25 | -0.0025
LFBldgSCEHtlExCZ06 | Com-Iltg-dWatt-LF_OSbldg | SCE | Htl | Ex | CZ06 | 1.25 | 0.000153 | 0 | 1.34 | 0.000192 | -0.00313 | 1.21 | 0.000147 | 0 | 1.3 | 0.000184 | -0.00303 | LF | Bldg | 1250 | 0.153 | 1210 | 0.147 | 1.07 | 1.25 | -0.0025
LFBldgSDGHtlExCZ07 | Com-Iltg-dWatt-LF_OSbldg | SDG | Htl | Ex | CZ07 | 1.25 | 0.000152 | 0 | 1.37 | 0.000189 | -0.00252 | 1.21 | 0.000147 | 0 | 1.33 | 0.000183 | -0.00244 | LF | Bldg | 1250 | 0.152 | 1210 | 0.147 | 1.1 | 1.24 | -0.00202
LFBldgSCGHtlExCZ08 | Com-Iltg-dWatt-LF_OSbldg | SCG | Htl | Ex | CZ08 | 1.25 | 0.000153 | 0 | 1.36 | 0.000193 | -0.00278 | 1.21 | 0.000147 | 0 | 1.32 | 0.000185 | -0.00269 | LF | Bldg | 1250 | 0.153 | 1210 | 0.147 | 1.09 | 1.26 | -0.00222
LFBldgSCEHtlExCZ08 | Com-Iltg-dWatt-LF_OSbldg | SCE | Htl | Ex | CZ08 | 1.25 | 0.000153 | 0 | 1.36 | 0.000193 | -0.00278 | 1.21 | 0.000147 | 0 | 1.32 | 0.000185 | -0.00269 | LF | Bldg | 1250 | 0.153 | 1210 | 0.147 | 1.09 | 1.26 | -0.00222
LFBldgSDGHtlExCZ08 | Com-Iltg-dWatt-LF_OSbldg | SDG | Htl | Ex | CZ08 | 1.25 | 0.000152 | 0 | 1.36 | 0.000192 | -0.00277 | 1.21 | 0.000147 | 0 | 1.32 | 0.000185 | -0.00269 | LF | Bldg | 1250 | 0.152 | 1210 | 0.147 | 1.09 | 1.26 | -0.00222
LFBldgSCEHtlExCZ09 | Com-Iltg-dWatt-LF_OSbldg | SCE | Htl | Ex | CZ09 | 1.25 | 0.000153 | 0 | 1.37 | 0.000198 | -0.00264 | 1.21 | 0.000147 | 0 | 1.33 | 0.000191 | -0.00255 | LF | Bldg | 1250 | 0.153 | 1210 | 0.147 | 1.1 | 1.3 | -0.00211
LFBldgSCGHtlExCZ09 | Com-Iltg-dWatt-LF_OSbldg | SCG | Htl | Ex | CZ09 | 1.25 | 0.000153 | 0 | 1.37 | 0.000198 | -0.00263 | 1.21 | 0.000147 | 0 | 1.33 | 0.000191 | -0.00255 | LF | Bldg | 1250 | 0.153 | 1210 | 0.147 | 1.1 | 1.3 | -0.00211
LFBldgSCEHtlExCZ10 | Com-Iltg-dWatt-LF_OSbldg | SCE | Htl | Ex | CZ10 | 1.25 | 0.000152 | 0 | 1.34 | 0.000194 | -0.00309 | 1.21 | 0.000147 | 0 | 1.3 | 0.000188 | -0.003 | LF | Bldg | 1250 | 0.152 | 1210 | 0.147 | 1.07 | 1.28 | -0.00248
LFBldgSDGHtlExCZ10 | Com-Iltg-dWatt-LF_OSbldg | SDG | Htl | Ex | CZ10 | 1.25 | 0.000152 | 0 | 1.34 | 0.000194 | -0.00309 | 1.21 | 0.000147 | 0 | 1.3 | 0.000188 | -0.003 | LF | Bldg | 1250 | 0.152 | 1210 | 0.147 | 1.07 | 1.28 | -0.00248
LFBldgSCGHtlExCZ10 | Com-Iltg-dWatt-LF_OSbldg | SCG | Htl | Ex | CZ10 | 1.25 | 0.000152 | 0 | 1.34 | 0.000194 | -0.00309 | 1.21 | 0.000147 | 0 | 1.3 | 0.000188 | -0.003 | LF | Bldg | 1250 | 0.152 | 1210 | 0.147 | 1.07 | 1.28 | -0.00248
LFBldgPGEHtlExCZ11 | Com-Iltg-dWatt-LF_OSbldg | PGE | Htl | Ex | CZ11 | 1.25 | 0.000153 | 0 | 1.27 | 0.000193 | -0.00468 | 1.21 | 0.000147 | 0 | 1.23 | 0.000186 | -0.00454 | LF | Bldg | 1250 | 0.153 | 1210 | 0.147 | 1.02 | 1.27 | -0.00375
LFBldgPGEHtlExCZ12 | Com-Iltg-dWatt-LF_OSbldg | PGE | Htl | Ex | CZ12 | 1.25 | 0.000153 | 0 | 1.25 | 0.000192 | -0.00485 | 1.21 | 0.000147 | 0 | 1.21 | 0.000185 | -0.00471 | LF | Bldg | 1250 | 0.153 | 1210 | 0.147 | 1 | 1.26 | -0.00389
LFBldgSCEHtlExCZ13 | Com-Iltg-dWatt-LF_OSbldg | SCE | Htl | Ex | CZ13 | 1.25 | 0.000153 | 0 | 1.3 | 0.000195 | -0.00378 | 1.21 | 0.000147 | 0 | 1.26 | 0.000189 | -0.00367 | LF | Bldg | 1250 | 0.153 | 1210 | 0.147 | 1.04 | 1.29 | -0.00303
LFBldgPGEHtlExCZ13 | Com-Iltg-dWatt-LF_OSbldg | PGE | Htl | Ex | CZ13 | 1.25 | 0.000153 | 0 | 1.3 | 0.000196 | -0.00378 | 1.21 | 0.000147 | 0 | 1.26 | 0.000189 | -0.00367 | LF | Bldg | 1250 | 0.153 | 1210 | 0.147 | 1.04 | 1.29 | -0.00303
LFBldgSCGHtlExCZ13 | Com-Iltg-dWatt-LF_OSbldg | SCG | Htl | Ex | CZ13 | 1.25 | 0.000153 | 0 | 1.3 | 0.000195 | -0.00378 | 1.21 | 0.000147 | 0 | 1.26 | 0.000189 | -0.00367 | LF | Bldg | 1250 | 0.153 | 1210 | 0.147 | 1.04 | 1.29 | -0.00303
LFBldgSDGHtlExCZ14 | Com-Iltg-dWatt-LF_OSbldg | SDG | Htl | Ex | CZ14 | 1.25 | 0.000152 | 0 | 1.28 | 0.000195 | -0.00415 | 1.21 | 0.000147 | 0 | 1.24 | 0.000189 | -0.00403 | LF | Bldg | 1250 | 0.152 | 1210 | 0.147 | 1.02 | 1.29 | -0.00333
LFBldgSCGHtlExCZ14 | Com-Iltg-dWatt-LF_OSbldg | SCG | Htl | Ex | CZ14 | 1.25 | 0.000152 | 0 | 1.28 | 0.000195 | -0.00415 | 1.21 | 0.000147 | 0 | 1.24 | 0.000189 | -0.00403 | LF | Bldg | 1250 | 0.152 | 1210 | 0.147 | 1.02 | 1.29 | -0.00333
LFBldgSCEHtlExCZ14 | Com-Iltg-dWatt-LF_OSbldg | SCE | Htl | Ex | CZ14 | 1.25 | 0.000152 | 0 | 1.28 | 0.000195 | -0.00415 | 1.21 | 0.000147 | 0 | 1.24 | 0.000189 | -0.00403 | LF | Bldg | 1250 | 0.152 | 1210 | 0.147 | 1.02 | 1.29 | -0.00333
LFBldgSDGHtlExCZ15 | Com-Iltg-dWatt-LF_OSbldg | SDG | Htl | Ex | CZ15 | 1.25 | 0.000152 | 0 | 1.44 | 0.000196 | -0.00178 | 1.21 | 0.000147 | 0 | 1.4 | 0.00019 | -0.00173 | LF | Bldg | 1250 | 0.152 | 1210 | 0.147 | 1.16 | 1.29 | -0.00143
LFBldgSCEHtlExCZ15 | Com-Iltg-dWatt-LF_OSbldg | SCE | Htl | Ex | CZ15 | 1.25 | 0.000152 | 0 | 1.44 | 0.000196 | -0.00178 | 1.21 | 0.000147 | 0 | 1.4 | 0.00019 | -0.00173 | LF | Bldg | 1250 | 0.152 | 1210 | 0.147 | 1.16 | 1.29 | -0.00143
LFBldgSCGHtlExCZ15 | Com-Iltg-dWatt-LF_OSbldg | SCG | Htl | Ex | CZ15 | 1.25 | 0.000152 | 0 | 1.44 | 0.000196 | -0.00178 | 1.21 | 0.000147 | 0 | 1.4 | 0.00019 | -0.00173 | LF | Bldg | 1250 | 0.152 | 1210 | 0.147 | 1.16 | 1.29 | -0.00143
LFBldgSCGHtlExCZ16 | Com-Iltg-dWatt-LF_OSbldg | SCG | Htl | Ex | CZ16 | 1.25 | 0.000152 | 0 | 1.12 | 0.000191 | -0.00656 | 1.21 | 0.000147 | 0 | 1.08 | 0.000184 | -0.00636 | LF | Bldg | 1250 | 0.152 | 1210 | 0.147 | 0.893 | 1.25 | -0.00526
LFBldgPGEHtlExCZ16 | Com-Iltg-dWatt-LF_OSbldg | PGE | Htl | Ex | CZ16 | 1.25 | 0.000153 | 0 | 1.12 | 0.000191 | -0.00657 | 1.21 | 0.000147 | 0 | 1.08 | 0.000184 | -0.00636 | LF | Bldg | 1250 | 0.153 | 1210 | 0.147 | 0.893 | 1.25 | -0.00526
LFBldgSCEHtlExCZ16 | Com-Iltg-dWatt-LF_OSbldg | SCE | Htl | Ex | CZ16 | 1.25 | 0.000152 | 0 | 1.12 | 0.000191 | -0.00656 | 1.21 | 0.000147 | 0 | 1.08 | 0.000184 | -0.00636 | LF | Bldg | 1250 | 0.152 | 1210 | 0.147 | 0.893 | 1.25 | -0.00526
LFBldgSCGHtlExIOU | Com-Iltg-dWatt-LF_OSbldg | SCG | Htl | Ex | IOU | 1.25 | 0.000153 | 0 | 1.35 | 0.000194 | -0.00288 | 1.21 | 0.000147 | 0 | 1.32 | 0.000187 | -0.00279 | LF | Bldg | 1250 | 0.153 | 1210 | 0.147 | 1.09 | 1.27 | -0.00231
LFBldgSCEHtlExIOU | Com-Iltg-dWatt-LF_OSbldg | SCE | Htl | Ex | IOU | 1.25 | 0.000153 | 0 | 1.35 | 0.000194 | -0.00294 | 1.21 | 0.000147 | 0 | 1.31 | 0.000187 | -0.00285 | LF | Bldg | 1250 | 0.153 | 1210 | 0.147 | 1.08 | 1.27 | -0.00236
LFBldgPGEHtlExIOU | Com-Iltg-dWatt-LF_OSbldg | PGE | Htl | Ex | IOU | 1.25 | 0.000153 | 0 | 1.24 | 0.00019 | -0.00503 | 1.21 | 0.000147 | 0 | 1.2 | 0.000183 | -0.00487 | LF | Bldg | 1250 | 0.153 | 1210 | 0.147 | 0.992 | 1.24 | -0.00402
LFBldgSDGHtlExIOU | Com-Iltg-dWatt-LF_OSbldg | SDG | Htl | Ex | IOU | 1.25 | 0.000152 | 0 | 1.36 | 0.00019 | -0.00261 | 1.21 | 0.000147 | 0 | 1.33 | 0.000184 | -0.00253 | LF | Bldg | 1250 | 0.152 | 1210 | 0.147 | 1.1 | 1.25 | -0.00209
LFBldgPGEHtlNewCZ01 | Com-Iltg-dWatt-LF_OSbldg | PGE | Htl | New | CZ01 | 1.21 | 0.000147 | 0 | 1.02 | 0.000175 | -0.00934 | 1.21 | 0.000147 | 0 | 1.02 | 0.000175 | -0.00934 | LF | Bldg | 1210 | 0.147 | 1210 | 0.147 | 0.843 | 1.19 | -0.00772
LFBldgPGEHtlNewCZ02 | Com-Iltg-dWatt-LF_OSbldg | PGE | Htl | New | CZ02 | 1.21 | 0.000147 | 0 | 1.15 | 0.000187 | -0.00673 | 1.21 | 0.000147 | 0 | 1.15 | 0.000187 | -0.00673 | LF | Bldg | 1210 | 0.147 | 1210 | 0.147 | 0.95 | 1.27 | -0.00556
LFBldgPGEHtlNewCZ03 | Com-Iltg-dWatt-LF_OSbldg | PGE | Htl | New | CZ03 | 1.21 | 0.000147 | 0 | 1.14 | 0.000182 | -0.00632 | 1.21 | 0.000147 | 0 | 1.14 | 0.000182 | -0.00632 | LF | Bldg | 1210 | 0.147 | 1210 | 0.147 | 0.942 | 1.24 | -0.00522
LFBldgPGEHtlNewCZ04 | Com-Iltg-dWatt-LF_OSbldg | PGE | Htl | New | CZ04 | 1.21 | 0.000147 | 0 | 1.2 | 0.000185 | -0.00545 | 1.21 | 0.000147 | 0 | 1.2 | 0.000185 | -0.00545 | LF | Bldg | 1210 | 0.147 | 1210 | 0.147 | 0.992 | 1.26 | -0.0045
LFBldgSCEHtlNewCZ05 | Com-Iltg-dWatt-LF_OSbldg | SCE | Htl | New | CZ05 | 1.21 | 0.000147 | 0 | 1.12 | 0.000187 | -0.00482 | 1.21 | 0.000147 | 0 | 1.12 | 0.000187 | -0.00482 | LF | Bldg | 1210 | 0.147 | 1210 | 0.147 | 0.926 | 1.27 | -0.00398
LFBldgPGEHtlNewCZ05 | Com-Iltg-dWatt-LF_OSbldg | PGE | Htl | New | CZ05 | 1.21 | 0.000147 | 0 | 1.13 | 0.00018 | -0.00655 | 1.21 | 0.000147 | 0 | 1.13 | 0.00018 | -0.00655 | LF | Bldg | 1210 | 0.147 | 1210 | 0.147 | 0.934 | 1.22 | -0.00541
LFBldgSCEHtlNewCZ06 | Com-Iltg-dWatt-LF_OSbldg | SCE | Htl | New | CZ06 | 1.21 | 0.000147 | 0 | 1.29 | 0.00019 | -0.00269 | 1.21 | 0.000147 | 0 | 1.29 | 0.00019 | -0.00269 | LF | Bldg | 1210 | 0.147 | 1210 | 0.147 | 1.07 | 1.29 | -0.00222
LFBldgSDGHtlNewCZ06 | Com-Iltg-dWatt-LF_OSbldg | SDG | Htl | New | CZ06 | 1.21 | 0.000147 | 0 | 1.29 | 0.000189 | -0.00293 | 1.21 | 0.000147 | 0 | 1.29 | 0.000189 | -0.00293 | LF | Bldg | 1210 | 0.147 | 1210 | 0.147 | 1.07 | 1.29 | -0.00242
LFBldgSDGHtlNewCZ07 | Com-Iltg-dWatt-LF_OSbldg | SDG | Htl | New | CZ07 | 1.21 | 0.000147 | 0 | 1.31 | 0.000185 | -0.00195 | 1.21 | 0.000147 | 0 | 1.31 | 0.000185 | -0.00195 | LF | Bldg | 1210 | 0.147 | 1210 | 0.147 | 1.08 | 1.26 | -0.00161
LFBldgSDGHtlNewCZ08 | Com-Iltg-dWatt-LF_OSbldg | SDG | Htl | New | CZ08 | 1.21 | 0.000147 | 0 | 1.31 | 0.00019 | -0.0025 | 1.21 | 0.000147 | 0 | 1.31 | 0.00019 | -0.0025 | LF | Bldg | 1210 | 0.147 | 1210 | 0.147 | 1.08 | 1.29 | -0.00207
LFBldgSCEHtlNewCZ08 | Com-Iltg-dWatt-LF_OSbldg | SCE | Htl | New | CZ08 | 1.21 | 0.000147 | 0 | 1.31 | 0.000192 | -0.00231 | 1.21 | 0.000147 | 0 | 1.31 | 0.000192 | -0.00231 | LF | Bldg | 1210 | 0.147 | 1210 | 0.147 | 1.08 | 1.31 | -0.00191
LFBldgSCEHtlNewCZ09 | Com-Iltg-dWatt-LF_OSbldg | SCE | Htl | New | CZ09 | 1.21 | 0.000147 | 0 | 1.3 | 0.000196 | -0.00259 | 1.21 | 0.000147 | 0 | 1.3 | 0.000196 | -0.00259 | LF | Bldg | 1210 | 0.147 | 1210 | 0.147 | 1.07 | 1.33 | -0.00214
LFBldgSDGHtlNewCZ10 | Com-Iltg-dWatt-LF_OSbldg | SDG | Htl | New | CZ10 | 1.21 | 0.000147 | 0 | 1.29 | 0.000197 | -0.00323 | 1.21 | 0.000147 | 0 | 1.29 | 0.000197 | -0.00323 | LF | Bldg | 1210 | 0.147 | 1210 | 0.147 | 1.07 | 1.34 | -0.00267
LFBldgSCEHtlNewCZ10 | Com-Iltg-dWatt-LF_OSbldg | SCE | Htl | New | CZ10 | 1.21 | 0.000147 | 0 | 1.29 | 0.000199 | -0.00299 | 1.21 | 0.000147 | 0 | 1.29 | 0.000199 | -0.00299 | LF | Bldg | 1210 | 0.147 | 1210 | 0.147 | 1.07 | 1.35 | -0.00247
LFBldgPGEHtlNewCZ11 | Com-Iltg-dWatt-LF_OSbldg | PGE | Htl | New | CZ11 | 1.21 | 0.000147 | 0 | 1.21 | 0.000189 | -0.00583 | 1.21 | 0.000147 | 0 | 1.21 | 0.000189 | -0.00583 | LF | Bldg | 1210 | 0.147 | 1210 | 0.147 | 1 | 1.29 | -0.00482
LFBldgPGEHtlNewCZ12 | Com-Iltg-dWatt-LF_OSbldg | PGE | Htl | New | CZ12 | 1.21 | 0.000147 | 0 | 1.2 | 0.000188 | -0.00584 | 1.21 | 0.000147 | 0 | 1.2 | 0.000188 | -0.00584 | LF | Bldg | 1210 | 0.147 | 1210 | 0.147 | 0.992 | 1.28 | -0.00483
LFBldgSCEHtlNewCZ13 | Com-Iltg-dWatt-LF_OSbldg | SCE | Htl | New | CZ13 | 1.21 | 0.000147 | 0 | 1.23 | 0.000196 | -0.00397 | 1.21 | 0.000147 | 0 | 1.23 | 0.000196 | -0.00397 | LF | Bldg | 1210 | 0.147 | 1210 | 0.147 | 1.02 | 1.33 | -0.00328
LFBldgPGEHtlNewCZ13 | Com-Iltg-dWatt-LF_OSbldg | PGE | Htl | New | CZ13 | 1.21 | 0.000147 | 0 | 1.23 | 0.000187 | -0.00534 | 1.21 | 0.000147 | 0 | 1.23 | 0.000187 | -0.00534 | LF | Bldg | 1210 | 0.147 | 1210 | 0.147 | 1.02 | 1.27 | -0.00441
LFBldgSCEHtlNewCZ14 | Com-Iltg-dWatt-LF_OSbldg | SCE | Htl | New | CZ14 | 1.21 | 0.000147 | 0 | 1.21 | 0.000197 | -0.00448 | 1.21 | 0.000147 | 0 | 1.21 | 0.000197 | -0.00448 | LF | Bldg | 1210 | 0.147 | 1210 | 0.147 | 1 | 1.34 | -0.0037
LFBldgSDGHtlNewCZ14 | Com-Iltg-dWatt-LF_OSbldg | SDG | Htl | New | CZ14 | 1.21 | 0.000147 | 0 | 1.22 | 0.000195 | -0.00479 | 1.21 | 0.000147 | 0 | 1.22 | 0.000195 | -0.00479 | LF | Bldg | 1210 | 0.147 | 1210 | 0.147 | 1.01 | 1.33 | -0.00396
LFBldgSCEHtlNewCZ15 | Com-Iltg-dWatt-LF_OSbldg | SCE | Htl | New | CZ15 | 1.21 | 0.000147 | 0 | 1.42 | 0.000201 | -0.00155 | 1.21 | 0.000147 | 0 | 1.42 | 0.000201 | -0.00155 | LF | Bldg | 1210 | 0.147 | 1210 | 0.147 | 1.17 | 1.37 | -0.00128
LFBldgSDGHtlNewCZ15 | Com-Iltg-dWatt-LF_OSbldg | SDG | Htl | New | CZ15 | 1.21 | 0.000147 | 0 | 1.41 | 0.000199 | -0.00171 | 1.21 | 0.000147 | 0 | 1.41 | 0.000199 | -0.00171 | LF | Bldg | 1210 | 0.147 | 1210 | 0.147 | 1.17 | 1.35 | -0.00141
LFBldgPGEHtlNewCZ16 | Com-Iltg-dWatt-LF_OSbldg | PGE | Htl | New | CZ16 | 1.21 | 0.000147 | 0 | 1.07 | 0.000181 | -0.0098 | 1.21 | 0.000147 | 0 | 1.07 | 0.000181 | -0.0098 | LF | Bldg | 1210 | 0.147 | 1210 | 0.147 | 0.884 | 1.23 | -0.0081
LFBldgSCEHtlNewCZ16 | Com-Iltg-dWatt-LF_OSbldg | SCE | Htl | New | CZ16 | 1.21 | 0.000147 | 0 | 1.04 | 0.000188 | -0.00762 | 1.21 | 0.000147 | 0 | 1.04 | 0.000188 | -0.00762 | LF | Bldg | 1210 | 0.147 | 1210 | 0.147 | 0.86 | 1.28 | -0.0063
LFBldgPGEHtlNewIOU | Com-Iltg-dWatt-LF_OSbldg | PGE | Htl | New | IOU | 1.21 | 0.000147 | 0 | 1.17 | 0.000192 | -0.00465 | 1.21 | 0.000147 | 0 | 1.17 | 0.000192 | -0.00465 | LF | Bldg | 1210 | 0.147 | 1210 | 0.147 | 0.967 | 1.31 | -0.00384
LFBldgSCGHtlNewIOU | Com-Iltg-dWatt-LF_OSbldg | SCG | Htl | New | IOU | 1.21 | 0.000147 | 0 | 1.33 | 0.000193 | -0.0026 | 1.21 | 0.000147 | 0 | 1.33 | 0.000193 | -0.0026 | LF | Bldg | 1210 | 0.147 | 1210 | 0.147 | 1.1 | 1.31 | -0.00215
LFBldgSDGHtlNewIOU | Com-Iltg-dWatt-LF_OSbldg | SDG | Htl | New | IOU | 1.21 | 0.000147 | 0 | 1.31 | 0.000187 | -0.00214 | 1.21 | 0.000147 | 0 | 1.31 | 0.000187 | -0.00214 | LF | Bldg | 1210 | 0.147 | 1210 | 0.147 | 1.08 | 1.27 | -0.00177
LFBldgSCEHtlNewIOU | Com-Iltg-dWatt-LF_OSbldg | SCE | Htl | New | IOU | 1.21 | 0.000147 | 0 | 1.33 | 0.000194 | -0.00259 | 1.21 | 0.000147 | 0 | 1.33 | 0.000194 | -0.00259 | LF | Bldg | 1210 | 0.147 | 1210 | 0.147 | 1.1 | 1.32 | -0.00214
LFBldgPGEMBTExCZ01 | Com-Iltg-dWatt-LF_OSbldg | PGE | MBT | Ex | CZ01 | 2.35 | 0.000618 | 0 | 2.54 | 0.000737 | -0.00294 | 2.22 | 0.000595 | 0 | 2.4 | 0.00071 | -0.00278 | LF | Bldg | 2350 | 0.618 | 2220 | 0.595 | 1.08 | 1.19 | -0.00125
LFBldgPGEMBTExCZ02 | Com-Iltg-dWatt-LF_OSbldg | PGE | MBT | Ex | CZ02 | 2.35 | 0.000618 | 0 | 2.61 | 0.000737 | -0.00148 | 2.22 | 0.000595 | 0 | 2.47 | 0.000709 | -0.00139 | LF | Bldg | 2350 | 0.618 | 2220 | 0.595 | 1.11 | 1.19 | -0.000626
LFBldgPGEMBTExCZ03 | Com-Iltg-dWatt-LF_OSbldg | PGE | MBT | Ex | CZ03 | 2.36 | 0.000618 | 0 | 2.65 | 0.000737 | -0.00129 | 2.22 | 0.000595 | 0 | 2.49 | 0.000709 | -0.00122 | LF | Bldg | 2360 | 0.618 | 2220 | 0.595 | 1.12 | 1.19 | -0.00055
LFBldgPGEMBTExCZ04 | Com-Iltg-dWatt-LF_OSbldg | PGE | MBT | Ex | CZ04 | 2.35 | 0.000618 | 0 | 2.63 | 0.000747 | -0.000993 | 2.22 | 0.000595 | 0 | 2.48 | 0.000719 | -0.000937 | LF | Bldg | 2350 | 0.618 | 2220 | 0.595 | 1.12 | 1.21 | -0.000422
LFBldgPGEMBTExCZ05 | Com-Iltg-dWatt-LF_OSbldg | PGE | MBT | Ex | CZ05 | 2.35 | 0.000618 | 0 | 2.7 | 0.000776 | -0.00129 | 2.22 | 0.000595 | 0 | 2.55 | 0.000747 | -0.00121 | LF | Bldg | 2350 | 0.618 | 2220 | 0.595 | 1.15 | 1.26 | -0.000545
LFBldgSCGMBTExCZ05 | Com-Iltg-dWatt-LF_OSbldg | SCG | MBT | Ex | CZ05 | 2.35 | 0.000618 | 0 | 2.7 | 0.000775 | -0.00129 | 2.22 | 0.000595 | 0 | 2.55 | 0.000747 | -0.00121 | LF | Bldg | 2350 | 0.618 | 2220 | 0.595 | 1.15 | 1.26 | -0.000545
LFBldgSCEMBTExCZ05 | Com-Iltg-dWatt-LF_OSbldg | SCE | MBT | Ex | CZ05 | 2.35 | 0.000618 | 0 | 2.7 | 0.000775 | -0.00129 | 2.22 | 0.000595 | 0 | 2.55 | 0.000747 | -0.00121 | LF | Bldg | 2350 | 0.618 | 2220 | 0.595 | 1.15 | 1.26 | -0.000545
LFBldgSCGMBTExCZ06 | Com-Iltg-dWatt-LF_OSbldg | SCG | MBT | Ex | CZ06 | 2.35 | 0.000618 | 0 | 2.74 | 0.000749 | -0.000621 | 2.22 | 0.000595 | 0 | 2.58 | 0.000722 | -0.000586 | LF | Bldg | 2350 | 0.618 | 2220 | 0.595 | 1.16 | 1.21 | -0.000264
LFBldgSCEMBTExCZ06 | Com-Iltg-dWatt-LF_OSbldg | SCE | MBT | Ex | CZ06 | 2.35 | 0.000618 | 0 | 2.74 | 0.000749 | -0.000621 | 2.22 | 0.000595 | 0 | 2.58 | 0.000722 | -0.000586 | LF | Bldg | 2350 | 0.618 | 2220 | 0.595 | 1.16 | 1.21 | -0.000264
LFBldgSDGMBTExCZ06 | Com-Iltg-dWatt-LF_OSbldg | SDG | MBT | Ex | CZ06 | 2.35 | 0.000617 | 0 | 2.73 | 0.000748 | -0.00062 | 2.22 | 0.000595 | 0 | 2.58 | 0.000722 | -0.000586 | LF | Bldg | 2350 | 0.617 | 2220 | 0.595 | 1.16 | 1.21 | -0.000264
LFBldgSDGMBTExCZ07 | Com-Iltg-dWatt-LF_OSbldg | SDG | MBT | Ex | CZ07 | 2.35 | 0.000617 | 0 | 2.75 | 0.00074 | -0.000121 | 2.22 | 0.000595 | 0 | 2.6 | 0.000715 | -0.000114 | LF | Bldg | 2350 | 0.617 | 2220 | 0.595 | 1.17 | 1.2 | -5.14e-05
LFBldgSDGMBTExCZ08 | Com-Iltg-dWatt-LF_OSbldg | SDG | MBT | Ex | CZ08 | 2.35 | 0.000617 | 0 | 2.74 | 0.000782 | -0.000394 | 2.22 | 0.000595 | 0 | 2.59 | 0.000754 | -0.000373 | LF | Bldg | 2350 | 0.617 | 2220 | 0.595 | 1.17 | 1.27 | -0.000168
LFBldgSCEMBTExCZ08 | Com-Iltg-dWatt-LF_OSbldg | SCE | MBT | Ex | CZ08 | 2.35 | 0.000618 | 0 | 2.74 | 0.000783 | -0.000395 | 2.22 | 0.000595 | 0 | 2.59 | 0.000754 | -0.000373 | LF | Bldg | 2350 | 0.618 | 2220 | 0.595 | 1.17 | 1.27 | -0.000168
LFBldgSCGMBTExCZ08 | Com-Iltg-dWatt-LF_OSbldg | SCG | MBT | Ex | CZ08 | 2.35 | 0.000618 | 0 | 2.74 | 0.000783 | -0.000395 | 2.22 | 0.000595 | 0 | 2.59 | 0.000754 | -0.000373 | LF | Bldg | 2350 | 0.618 | 2220 | 0.595 | 1.17 | 1.27 | -0.000168
LFBldgSCGMBTExCZ09 | Com-Iltg-dWatt-LF_OSbldg | SCG | MBT | Ex | CZ09 | 2.35 | 0.000618 | 0 | 2.77 | 0.000788 | -0.000713 | 2.22 | 0.000595 | 0 | 2.62 | 0.000759 | -0.000673 | LF | Bldg | 2350 | 0.618 | 2220 | 0.595 | 1.18 | 1.28 | -0.000303
LFBldgSCEMBTExCZ09 | Com-Iltg-dWatt-LF_OSbldg | SCE | MBT | Ex | CZ09 | 2.35 | 0.000618 | 0 | 2.77 | 0.000788 | -0.000713 | 2.22 | 0.000595 | 0 | 2.62 | 0.000759 | -0.000673 | LF | Bldg | 2350 | 0.618 | 2220 | 0.595 | 1.18 | 1.28 | -0.000303
LFBldgSCGMBTExCZ10 | Com-Iltg-dWatt-LF_OSbldg | SCG | MBT | Ex | CZ10 | 2.34 | 0.000616 | 0 | 2.72 | 0.000798 | -0.000802 | 2.22 | 0.000595 | 0 | 2.57 | 0.000771 | -0.000761 | LF | Bldg | 2340 | 0.616 | 2220 | 0.595 | 1.16 | 1.3 | -0.000343
LFBldgSCEMBTExCZ10 | Com-Iltg-dWatt-LF_OSbldg | SCE | MBT | Ex | CZ10 | 2.34 | 0.000616 | 0 | 2.72 | 0.000798 | -0.000802 | 2.22 | 0.000595 | 0 | 2.57 | 0.000771 | -0.000761 | LF | Bldg | 2340 | 0.616 | 2220 | 0.595 | 1.16 | 1.3 | -0.000343
LFBldgSDGMBTExCZ10 | Com-Iltg-dWatt-LF_OSbldg | SDG | MBT | Ex | CZ10 | 2.35 | 0.000617 | 0 | 2.72 | 0.000799 | -0.000805 | 2.22 | 0.000595 | 0 | 2.57 | 0.000771 | -0.000761 | LF | Bldg | 2350 | 0.617 | 2220 | 0.595 | 1.16 | 1.3 | -0.000343
LFBldgPGEMBTExCZ11 | Com-Iltg-dWatt-LF_OSbldg | PGE | MBT | Ex | CZ11 | 2.35 | 0.000617 | 0 | 2.63 | 0.00075 | -0.00155 | 2.22 | 0.000595 | 0 | 2.48 | 0.000723 | -0.00146 | LF | Bldg | 2350 | 0.617 | 2220 | 0.595 | 1.12 | 1.22 | -0.000658
LFBldgPGEMBTExCZ12 | Com-Iltg-dWatt-LF_OSbldg | PGE | MBT | Ex | CZ12 | 2.35 | 0.000618 | 0 | 2.62 | 0.000731 | -0.00155 | 2.22 | 0.000595 | 0 | 2.47 | 0.000704 | -0.00146 | LF | Bldg | 2350 | 0.618 | 2220 | 0.595 | 1.11 | 1.18 | -0.000658
LFBldgSCEMBTExCZ13 | Com-Iltg-dWatt-LF_OSbldg | SCE | MBT | Ex | CZ13 | 2.35 | 0.000617 | 0 | 2.68 | 0.000762 | -0.00166 | 2.22 | 0.000595 | 0 | 2.53 | 0.000735 | -0.00157 | LF | Bldg | 2350 | 0.617 | 2220 | 0.595 | 1.14 | 1.24 | -0.000707
LFBldgSCGMBTExCZ13 | Com-Iltg-dWatt-LF_OSbldg | SCG | MBT | Ex | CZ13 | 2.35 | 0.000617 | 0 | 2.68 | 0.000762 | -0.00166 | 2.22 | 0.000595 | 0 | 2.53 | 0.000735 | -0.00157 | LF | Bldg | 2350 | 0.617 | 2220 | 0.595 | 1.14 | 1.24 | -0.000707
LFBldgPGEMBTExCZ13 | Com-Iltg-dWatt-LF_OSbldg | PGE | MBT | Ex | CZ13 | 2.35 | 0.000617 | 0 | 2.68 | 0.000763 | -0.00166 | 2.22 | 0.000595 | 0 | 2.53 | 0.000735 | -0.00157 | LF | Bldg | 2350 | 0.617 | 2220 | 0.595 | 1.14 | 1.24 | -0.000707
LFBldgSDGMBTExCZ14 | Com-Iltg-dWatt-LF_OSbldg | SDG | MBT | Ex | CZ14 | 2.35 | 0.000617 | 0 | 2.68 | 0.000794 | -0.00194 | 2.22 | 0.000595 | 0 | 2.53 | 0.000766 | -0.00183 | LF | Bldg | 2350 | 0.617 | 2220 | 0.595 | 1.14 | 1.29 | -0.000824
LFBldgSCEMBTExCZ14 | Com-Iltg-dWatt-LF_OSbldg | SCE | MBT | Ex | CZ14 | 2.35 | 0.000617 | 0 | 2.67 | 0.000794 | -0.00194 | 2.22 | 0.000595 | 0 | 2.53 | 0.000766 | -0.00183 | LF | Bldg | 2350 | 0.617 | 2220 | 0.595 | 1.14 | 1.29 | -0.000824
LFBldgSCGMBTExCZ14 | Com-Iltg-dWatt-LF_OSbldg | SCG | MBT | Ex | CZ14 | 2.35 | 0.000617 | 0 | 2.67 | 0.000794 | -0.00194 | 2.22 | 0.000595 | 0 | 2.53 | 0.000766 | -0.00183 | LF | Bldg | 2350 | 0.617 | 2220 | 0.595 | 1.14 | 1.29 | -0.000824
LFBldgSCGMBTExCZ15 | Com-Iltg-dWatt-LF_OSbldg | SCG | MBT | Ex | CZ15 | 2.34 | 0.000616 | 0 | 2.83 | 0.000801 | 0 | 2.22 | 0.000595 | 0 | 2.68 | 0.000773 | 0 | LF | Bldg | 2340 | 0.616 | 2220 | 0.595 | 1.21 | 1.3 | 0
LFBldgSDGMBTExCZ15 | Com-Iltg-dWatt-LF_OSbldg | SDG | MBT | Ex | CZ15 | 2.35 | 0.000617 | 0 | 2.83 | 0.000802 | 0 | 2.22 | 0.000595 | 0 | 2.68 | 0.000773 | 0 | LF | Bldg | 2350 | 0.617 | 2220 | 0.595 | 1.21 | 1.3 | 0
LFBldgSCEMBTExCZ15 | Com-Iltg-dWatt-LF_OSbldg | SCE | MBT | Ex | CZ15 | 2.34 | 0.000616 | 0 | 2.83 | 0.000801 | 0 | 2.22 | 0.000595 | 0 | 2.68 | 0.000773 | 0 | LF | Bldg | 2340 | 0.616 | 2220 | 0.595 | 1.21 | 1.3 | 0
LFBldgPGEMBTExCZ16 | Com-Iltg-dWatt-LF_OSbldg | PGE | MBT | Ex | CZ16 | 2.35 | 0.000618 | 0 | 2.52 | 0.000743 | -0.00645 | 2.22 | 0.000595 | 0 | 2.38 | 0.000716 | -0.00608 | LF | Bldg | 2350 | 0.618 | 2220 | 0.595 | 1.07 | 1.2 | -0.00274
LFBldgSCEMBTExCZ16 | Com-Iltg-dWatt-LF_OSbldg | SCE | MBT | Ex | CZ16 | 2.34 | 0.000616 | 0 | 2.51 | 0.000742 | -0.00643 | 2.22 | 0.000595 | 0 | 2.38 | 0.000716 | -0.00608 | LF | Bldg | 2340 | 0.616 | 2220 | 0.595 | 1.07 | 1.2 | -0.00274
LFBldgSCGMBTExCZ16 | Com-Iltg-dWatt-LF_OSbldg | SCG | MBT | Ex | CZ16 | 2.34 | 0.000616 | 0 | 2.51 | 0.000742 | -0.00643 | 2.22 | 0.000595 | 0 | 2.38 | 0.000716 | -0.00608 | LF | Bldg | 2340 | 0.616 | 2220 | 0.595 | 1.07 | 1.2 | -0.00274
LFBldgSCEMBTExIOU | Com-Iltg-dWatt-LF_OSbldg | SCE | MBT | Ex | IOU | 2.35 | 0.000617 | 0 | 2.74 | 0.000779 | -0.000759 | 2.22 | 0.000595 | 0 | 2.59 | 0.000751 | -0.000717 | LF | Bldg | 2350 | 0.617 | 2220 | 0.595 | 1.17 | 1.26 | -0.000323
LFBldgSDGMBTExIOU | Com-Iltg-dWatt-LF_OSbldg | SDG | MBT | Ex | IOU | 2.35 | 0.000617 | 0 | 2.74 | 0.00076 | -0.000367 | 2.22 | 0.000595 | 0 | 2.59 | 0.000734 | -0.000347 | LF | Bldg | 2350 | 0.617 | 2220 | 0.595 | 1.17 | 1.23 | -0.000156
LFBldgPGEMBTExIOU | Com-Iltg-dWatt-LF_OSbldg | PGE | MBT | Ex | IOU | 2.35 | 0.000618 | 0 | 2.64 | 0.000742 | -0.00142 | 2.22 | 0.000595 | 0 | 2.49 | 0.000715 | -0.00134 | LF | Bldg | 2350 | 0.618 | 2220 | 0.595 | 1.12 | 1.2 | -0.000604
LFBldgSCGMBTExIOU | Com-Iltg-dWatt-LF_OSbldg | SCG | MBT | Ex | IOU | 2.35 | 0.000617 | 0 | 2.74 | 0.00078 | -0.000738 | 2.22 | 0.000595 | 0 | 2.59 | 0.000752 | -0.000698 | LF | Bldg | 2350 | 0.617 | 2220 | 0.595 | 1.17 | 1.26 | -0.000314
LFBldgPGEMBTNewCZ01 | Com-Iltg-dWatt-LF_OSbldg | PGE | MBT | New | CZ01 | 2.22 | 0.000595 | 0 | 2.28 | 0.000682 | -0.0024 | 2.22 | 0.000595 | 0 | 2.28 | 0.000682 | -0.0024 | LF | Bldg | 2220 | 0.595 | 2220 | 0.595 | 1.03 | 1.15 | -0.00108
LFBldgPGEMBTNewCZ02 | Com-Iltg-dWatt-LF_OSbldg | PGE | MBT | New | CZ02 | 2.22 | 0.000595 | 0 | 2.37 | 0.000737 | -0.00121 | 2.22 | 0.000595 | 0 | 2.37 | 0.000737 | -0.00121 | LF | Bldg | 2220 | 0.595 | 2220 | 0.595 | 1.07 | 1.24 | -0.000545
LFBldgPGEMBTNewCZ03 | Com-Iltg-dWatt-LF_OSbldg | PGE | MBT | New | CZ03 | 2.22 | 0.000595 | 0 | 2.36 | 0.000714 | -0.00113 | 2.22 | 0.000595 | 0 | 2.36 | 0.000714 | -0.00113 | LF | Bldg | 2220 | 0.595 | 2220 | 0.595 | 1.06 | 1.2 | -0.000509
LFBldgPGEMBTNewCZ04 | Com-Iltg-dWatt-LF_OSbldg | PGE | MBT | New | CZ04 | 2.22 | 0.000595 | 0 | 2.4 | 0.000731 | -0.000901 | 2.22 | 0.000595 | 0 | 2.4 | 0.000731 | -0.000901 | LF | Bldg | 2220 | 0.595 | 2220 | 0.595 | 1.08 | 1.23 | -0.000406
LFBldgSCEMBTNewCZ05 | Com-Iltg-dWatt-LF_OSbldg | SCE | MBT | New | CZ05 | 2.22 | 0.000595 | 0 | 2.4 | 0.000739 | -0.000744 | 2.22 | 0.000595 | 0 | 2.4 | 0.000739 | -0.000744 | LF | Bldg | 2220 | 0.595 | 2220 | 0.595 | 1.08 | 1.24 | -0.000335
LFBldgPGEMBTNewCZ05 | Com-Iltg-dWatt-LF_OSbldg | PGE | MBT | New | CZ05 | 2.22 | 0.000595 | 0 | 2.37 | 0.000709 | -0.000575 | 2.22 | 0.000595 | 0 | 2.37 | 0.000709 | -0.000575 | LF | Bldg | 2220 | 0.595 | 2220 | 0.595 | 1.07 | 1.19 | -0.000259
LFBldgSCEMBTNewCZ06 | Com-Iltg-dWatt-LF_OSbldg | SCE | MBT | New | CZ06 | 2.22 | 0.000595 | 0 | 2.49 | 0.000746 | -0.000744 | 2.22 | 0.000595 | 0 | 2.49 | 0.000746 | -0.000744 | LF | Bldg | 2220 | 0.595 | 2220 | 0.595 | 1.12 | 1.25 | -0.000335
LFBldgSDGMBTNewCZ06 | Com-Iltg-dWatt-LF_OSbldg | SDG | MBT | New | CZ06 | 2.22 | 0.000595 | 0 | 2.5 | 0.000751 | -0.000768 | 2.22 | 0.000595 | 0 | 2.5 | 0.000751 | -0.000768 | LF | Bldg | 2220 | 0.595 | 2220 | 0.595 | 1.13 | 1.26 | -0.000346
LFBldgSDGMBTNewCZ07 | Com-Iltg-dWatt-LF_OSbldg | SDG | MBT | New | CZ07 | 2.22 | 0.000595 | 0 | 2.5 | 0.000744 | 0 | 2.22 | 0.000595 | 0 | 2.5 | 0.000744 | 0 | LF | Bldg | 2220 | 0.595 | 2220 | 0.595 | 1.13 | 1.25 | 0
LFBldgSCEMBTNewCZ08 | Com-Iltg-dWatt-LF_OSbldg | SCE | MBT | New | CZ08 | 2.22 | 0.000595 | 0 | 2.5 | 0.000766 | -0.000593 | 2.22 | 0.000595 | 0 | 2.5 | 0.000766 | -0.000593 | LF | Bldg | 2220 | 0.595 | 2220 | 0.595 | 1.13 | 1.29 | -0.000267
LFBldgSDGMBTNewCZ08 | Com-Iltg-dWatt-LF_OSbldg | SDG | MBT | New | CZ08 | 2.22 | 0.000595 | 0 | 2.51 | 0.000772 | -0.000613 | 2.22 | 0.000595 | 0 | 2.51 | 0.000772 | -0.000613 | LF | Bldg | 2220 | 0.595 | 2220 | 0.595 | 1.13 | 1.3 | -0.000276
LFBldgSCEMBTNewCZ09 | Com-Iltg-dWatt-LF_OSbldg | SCE | MBT | New | CZ09 | 2.22 | 0.000595 | 0 | 2.5 | 0.000784 | -0.000699 | 2.22 | 0.000595 | 0 | 2.5 | 0.000784 | -0.000699 | LF | Bldg | 2220 | 0.595 | 2220 | 0.595 | 1.13 | 1.32 | -0.000315
LFBldgSDGMBTNewCZ10 | Com-Iltg-dWatt-LF_OSbldg | SDG | MBT | New | CZ10 | 2.22 | 0.000595 | 0 | 2.52 | 0.000804 | -0.000766 | 2.22 | 0.000595 | 0 | 2.52 | 0.000804 | -0.000766 | LF | Bldg | 2220 | 0.595 | 2220 | 0.595 | 1.14 | 1.35 | -0.000345
LFBldgSCEMBTNewCZ10 | Com-Iltg-dWatt-LF_OSbldg | SCE | MBT | New | CZ10 | 2.22 | 0.000595 | 0 | 2.51 | 0.000797 | -0.000741 | 2.22 | 0.000595 | 0 | 2.51 | 0.000797 | -0.000741 | LF | Bldg | 2220 | 0.595 | 2220 | 0.595 | 1.13 | 1.34 | -0.000334
LFBldgPGEMBTNewCZ11 | Com-Iltg-dWatt-LF_OSbldg | PGE | MBT | New | CZ11 | 2.22 | 0.000595 | 0 | 2.42 | 0.000744 | -0.00105 | 2.22 | 0.000595 | 0 | 2.42 | 0.000744 | -0.00105 | LF | Bldg | 2220 | 0.595 | 2220 | 0.595 | 1.09 | 1.25 | -0.000473
LFBldgPGEMBTNewCZ12 | Com-Iltg-dWatt-LF_OSbldg | PGE | MBT | New | CZ12 | 2.22 | 0.000595 | 0 | 2.4 | 0.000738 | -0.00108 | 2.22 | 0.000595 | 0 | 2.4 | 0.000738 | -0.00108 | LF | Bldg | 2220 | 0.595 | 2220 | 0.595 | 1.08 | 1.24 | -0.000486
LFBldgSCEMBTNewCZ13 | Com-Iltg-dWatt-LF_OSbldg | SCE | MBT | New | CZ13 | 2.22 | 0.000595 | 0 | 2.48 | 0.000775 | -0.0013 | 2.22 | 0.000595 | 0 | 2.48 | 0.000775 | -0.0013 | LF | Bldg | 2220 | 0.595 | 2220 | 0.595 | 1.12 | 1.3 | -0.000586
LFBldgPGEMBTNewCZ13 | Com-Iltg-dWatt-LF_OSbldg | PGE | MBT | New | CZ13 | 2.22 | 0.000595 | 0 | 2.43 | 0.000737 | -0.001 | 2.22 | 0.000595 | 0 | 2.43 | 0.000737 | -0.001 | LF | Bldg | 2220 | 0.595 | 2220 | 0.595 | 1.09 | 1.24 | -0.00045
LFBldgSCEMBTNewCZ14 | Com-Iltg-dWatt-LF_OSbldg | SCE | MBT | New | CZ14 | 2.22 | 0.000595 | 0 | 2.48 | 0.000787 | -0.00141 | 2.22 | 0.000595 | 0 | 2.48 | 0.000787 | -0.00141 | LF | Bldg | 2220 | 0.595 | 2220 | 0.595 | 1.12 | 1.32 | -0.000635
LFBldgSDGMBTNewCZ14 | Com-Iltg-dWatt-LF_OSbldg | SDG | MBT | New | CZ14 | 2.22 | 0.000595 | 0 | 2.49 | 0.000794 | -0.00145 | 2.22 | 0.000595 | 0 | 2.49 | 0.000794 | -0.00145 | LF | Bldg | 2220 | 0.595 | 2220 | 0.595 | 1.12 | 1.33 | -0.000653
LFBldgSDGMBTNewCZ15 | Com-Iltg-dWatt-LF_OSbldg | SDG | MBT | New | CZ15 | 2.22 | 0.000595 | 0 | 2.65 | 0.000805 | 0 | 2.22 | 0.000595 | 0 | 2.65 | 0.000805 | 0 | LF | Bldg | 2220 | 0.595 | 2220 | 0.595 | 1.19 | 1.35 | 0
LFBldgSCEMBTNewCZ15 | Com-Iltg-dWatt-LF_OSbldg | SCE | MBT | New | CZ15 | 2.22 | 0.000595 | 0 | 2.64 | 0.000797 | 0 | 2.22 | 0.000595 | 0 | 2.64 | 0.000797 | 0 | LF | Bldg | 2220 | 0.595 | 2220 | 0.595 | 1.19 | 1.34 | 0
LFBldgSCEMBTNewCZ16 | Com-Iltg-dWatt-LF_OSbldg | SCE | MBT | New | CZ16 | 2.22 | 0.000595 | 0 | 2.35 | 0.000742 | -0.00446 | 2.22 | 0.000595 | 0 | 2.35 | 0.000742 | -0.00446 | LF | Bldg | 2220 | 0.595 | 2220 | 0.595 | 1.06 | 1.25 | -0.00201
LFBldgPGEMBTNewCZ16 | Com-Iltg-dWatt-LF_OSbldg | PGE | MBT | New | CZ16 | 2.22 | 0.000595 | 0 | 2.33 | 0.000711 | -0.00424 | 2.22 | 0.000595 | 0 | 2.33 | 0.000711 | -0.00424 | LF | Bldg | 2220 | 0.595 | 2220 | 0.595 | 1.05 | 1.19 | -0.00191
LFBldgSCEMBTNewIOU | Com-Iltg-dWatt-LF_OSbldg | SCE | MBT | New | IOU | 2.22 | 0.000595 | 0 | 2.53 | 0.000785 | -0.000666 | 2.22 | 0.000595 | 0 | 2.53 | 0.000785 | -0.000666 | LF | Bldg | 2220 | 0.595 | 2220 | 0.595 | 1.14 | 1.32 | -0.0003
LFBldgSDGMBTNewIOU | Com-Iltg-dWatt-LF_OSbldg | SDG | MBT | New | IOU | 2.22 | 0.000595 | 0 | 2.51 | 0.000764 | -0.000284 | 2.22 | 0.000595 | 0 | 2.51 | 0.000764 | -0.000284 | LF | Bldg | 2220 | 0.595 | 2220 | 0.595 | 1.13 | 1.28 | -0.000128
LFBldgPGEMBTNewIOU | Com-Iltg-dWatt-LF_OSbldg | PGE | MBT | New | IOU | 2.22 | 0.000595 | 0 | 2.46 | 0.000769 | -0.00145 | 2.22 | 0.000595 | 0 | 2.46 | 0.000769 | -0.00145 | LF | Bldg | 2220 | 0.595 | 2220 | 0.595 | 1.11 | 1.29 | -0.000653
LFBldgSCGMBTNewIOU | Com-Iltg-dWatt-LF_OSbldg | SCG | MBT | New | IOU | 2.22 | 0.000595 | 0 | 2.53 | 0.000785 | -0.000666 | 2.22 | 0.000595 | 0 | 2.53 | 0.000785 | -0.000666 | LF | Bldg | 2220 | 0.595 | 2220 | 0.595 | 1.14 | 1.32 | -0.0003
LFBldgPGEMLIExCZ01 | Com-Iltg-dWatt-LF_OSbldg | PGE | MLI | Ex | CZ01 | 2.32 | 0.000561 | 0 | 2.25 | 0.000649 | -0.0281 | 2.32 | 0.000558 | 0 | 2.25 | 0.000646 | -0.0281 | LF | Bldg | 2320 | 0.561 | 2320 | 0.558 | 0.97 | 1.16 | -0.0121
LFBldgPGEMLIExCZ02 | Com-Iltg-dWatt-LF_OSbldg | PGE | MLI | Ex | CZ02 | 2.32 | 0.000561 | 0 | 2.41 | 0.000656 | -0.0144 | 2.32 | 0.000558 | 0 | 2.41 | 0.000653 | -0.0144 | LF | Bldg | 2320 | 0.561 | 2320 | 0.558 | 1.04 | 1.17 | -0.00621
LFBldgPGEMLIExCZ03 | Com-Iltg-dWatt-LF_OSbldg | PGE | MLI | Ex | CZ03 | 2.32 | 0.000561 | 0 | 2.4 | 0.000657 | -0.0135 | 2.32 | 0.000558 | 0 | 2.4 | 0.000653 | -0.0135 | LF | Bldg | 2320 | 0.561 | 2320 | 0.558 | 1.03 | 1.17 | -0.00582
LFBldgPGEMLIExCZ04 | Com-Iltg-dWatt-LF_OSbldg | PGE | MLI | Ex | CZ04 | 2.32 | 0.000561 | 0 | 2.43 | 0.000654 | -0.0109 | 2.32 | 0.000558 | 0 | 2.43 | 0.00065 | -0.0109 | LF | Bldg | 2320 | 0.561 | 2320 | 0.558 | 1.05 | 1.16 | -0.0047
LFBldgPGEMLIExCZ05 | Com-Iltg-dWatt-LF_OSbldg | PGE | MLI | Ex | CZ05 | 2.32 | 0.000561 | 0 | 2.43 | 0.000684 | -0.0123 | 2.32 | 0.000558 | 0 | 2.43 | 0.000681 | -0.0123 | LF | Bldg | 2320 | 0.561 | 2320 | 0.558 | 1.05 | 1.22 | -0.0053
LFBldgSCEMLIExCZ05 | Com-Iltg-dWatt-LF_OSbldg | SCE | MLI | Ex | CZ05 | 2.32 | 0.000561 | 0 | 2.43 | 0.000684 | -0.0123 | 2.32 | 0.000558 | 0 | 2.43 | 0.000681 | -0.0123 | LF | Bldg | 2320 | 0.561 | 2320 | 0.558 | 1.05 | 1.22 | -0.0053
LFBldgSCGMLIExCZ05 | Com-Iltg-dWatt-LF_OSbldg | SCG | MLI | Ex | CZ05 | 2.32 | 0.000561 | 0 | 2.43 | 0.000684 | -0.0123 | 2.32 | 0.000558 | 0 | 2.43 | 0.000681 | -0.0123 | LF | Bldg | 2320 | 0.561 | 2320 | 0.558 | 1.05 | 1.22 | -0.0053
LFBldgSDGMLIExCZ06 | Com-Iltg-dWatt-LF_OSbldg | SDG | MLI | Ex | CZ06 | 2.32 | 0.000561 | 0 | 2.51 | 0.000672 | -0.00487 | 2.32 | 0.000558 | 0 | 2.51 | 0.000668 | -0.00487 | LF | Bldg | 2320 | 0.561 | 2320 | 0.558 | 1.08 | 1.2 | -0.0021
LFBldgSCGMLIExCZ06 | Com-Iltg-dWatt-LF_OSbldg | SCG | MLI | Ex | CZ06 | 2.32 | 0.000561 | 0 | 2.51 | 0.000672 | -0.00487 | 2.32 | 0.000558 | 0 | 2.51 | 0.000668 | -0.00487 | LF | Bldg | 2320 | 0.561 | 2320 | 0.558 | 1.08 | 1.2 | -0.0021
LFBldgSCEMLIExCZ06 | Com-Iltg-dWatt-LF_OSbldg | SCE | MLI | Ex | CZ06 | 2.32 | 0.000561 | 0 | 2.51 | 0.000672 | -0.00487 | 2.32 | 0.000558 | 0 | 2.51 | 0.000668 | -0.00487 | LF | Bldg | 2320 | 0.561 | 2320 | 0.558 | 1.08 | 1.2 | -0.0021
LFBldgSDGMLIExCZ07 | Com-Iltg-dWatt-LF_OSbldg | SDG | MLI | Ex | CZ07 | 2.32 | 0.000561 | 0 | 2.5 | 0.00067 | -0.00244 | 2.32 | 0.000558 | 0 | 2.5 | 0.000666 | -0.00244 | LF | Bldg | 2320 | 0.561 | 2320 | 0.558 | 1.08 | 1.19 | -0.00105
LFBldgSCGMLIExCZ08 | Com-Iltg-dWatt-LF_OSbldg | SCG | MLI | Ex | CZ08 | 2.32 | 0.000561 | 0 | 2.53 | 0.000672 | -0.00399 | 2.32 | 0.000558 | 0 | 2.53 | 0.000668 | -0.00399 | LF | Bldg | 2320 | 0.561 | 2320 | 0.558 | 1.09 | 1.2 | -0.00172
LFBldgSDGMLIExCZ08 | Com-Iltg-dWatt-LF_OSbldg | SDG | MLI | Ex | CZ08 | 2.32 | 0.000561 | 0 | 2.53 | 0.000672 | -0.00399 | 2.32 | 0.000558 | 0 | 2.53 | 0.000668 | -0.00399 | LF | Bldg | 2320 | 0.561 | 2320 | 0.558 | 1.09 | 1.2 | -0.00172
LFBldgSCEMLIExCZ08 | Com-Iltg-dWatt-LF_OSbldg | SCE | MLI | Ex | CZ08 | 2.32 | 0.000561 | 0 | 2.53 | 0.000672 | -0.00399 | 2.32 | 0.000558 | 0 | 2.53 | 0.000668 | -0.00399 | LF | Bldg | 2320 | 0.561 | 2320 | 0.558 | 1.09 | 1.2 | -0.00172
LFBldgSCGMLIExCZ09 | Com-Iltg-dWatt-LF_OSbldg | SCG | MLI | Ex | CZ09 | 2.32 | 0.000561 | 0 | 2.57 | 0.000688 | -0.0048 | 2.32 | 0.000558 | 0 | 2.57 | 0.000685 | -0.0048 | LF | Bldg | 2320 | 0.561 | 2320 | 0.558 | 1.11 | 1.23 | -0.00207
LFBldgSCEMLIExCZ09 | Com-Iltg-dWatt-LF_OSbldg | SCE | MLI | Ex | CZ09 | 2.32 | 0.000561 | 0 | 2.57 | 0.000688 | -0.0048 | 2.32 | 0.000558 | 0 | 2.57 | 0.000685 | -0.0048 | LF | Bldg | 2320 | 0.561 | 2320 | 0.558 | 1.11 | 1.23 | -0.00207
LFBldgSCEMLIExCZ10 | Com-Iltg-dWatt-LF_OSbldg | SCE | MLI | Ex | CZ10 | 2.32 | 0.000561 | 0 | 2.53 | 0.000689 | -0.0055 | 2.32 | 0.000558 | 0 | 2.53 | 0.000686 | -0.0055 | LF | Bldg | 2320 | 0.561 | 2320 | 0.558 | 1.09 | 1.23 | -0.00237
LFBldgSCGMLIExCZ10 | Com-Iltg-dWatt-LF_OSbldg | SCG | MLI | Ex | CZ10 | 2.32 | 0.000561 | 0 | 2.53 | 0.000689 | -0.0055 | 2.32 | 0.000558 | 0 | 2.53 | 0.000686 | -0.0055 | LF | Bldg | 2320 | 0.561 | 2320 | 0.558 | 1.09 | 1.23 | -0.00237
LFBldgSDGMLIExCZ10 | Com-Iltg-dWatt-LF_OSbldg | SDG | MLI | Ex | CZ10 | 2.32 | 0.000561 | 0 | 2.53 | 0.000689 | -0.0055 | 2.32 | 0.000558 | 0 | 2.53 | 0.000686 | -0.0055 | LF | Bldg | 2320 | 0.561 | 2320 | 0.558 | 1.09 | 1.23 | -0.00237
LFBldgPGEMLIExCZ11 | Com-Iltg-dWatt-LF_OSbldg | PGE | MLI | Ex | CZ11 | 2.32 | 0.000561 | 0 | 2.42 | 0.000656 | -0.0144 | 2.32 | 0.000558 | 0 | 2.42 | 0.000652 | -0.0144 | LF | Bldg | 2320 | 0.561 | 2320 | 0.558 | 1.04 | 1.17 | -0.00621
LFBldgPGEMLIExCZ12 | Com-Iltg-dWatt-LF_OSbldg | PGE | MLI | Ex | CZ12 | 2.32 | 0.000561 | 0 | 2.42 | 0.000659 | -0.0142 | 2.32 | 0.000558 | 0 | 2.42 | 0.000656 | -0.0142 | LF | Bldg | 2320 | 0.561 | 2320 | 0.558 | 1.04 | 1.18 | -0.00612
LFBldgSCGMLIExCZ13 | Com-Iltg-dWatt-LF_OSbldg | SCG | MLI | Ex | CZ13 | 2.32 | 0.000561 | 0 | 2.48 | 0.000675 | -0.0126 | 2.32 | 0.000558 | 0 | 2.48 | 0.000672 | -0.0126 | LF | Bldg | 2320 | 0.561 | 2320 | 0.558 | 1.07 | 1.2 | -0.00543
LFBldgSCEMLIExCZ13 | Com-Iltg-dWatt-LF_OSbldg | SCE | MLI | Ex | CZ13 | 2.32 | 0.000561 | 0 | 2.48 | 0.000675 | -0.0126 | 2.32 | 0.000558 | 0 | 2.48 | 0.000672 | -0.0126 | LF | Bldg | 2320 | 0.561 | 2320 | 0.558 | 1.07 | 1.2 | -0.00543
LFBldgPGEMLIExCZ13 | Com-Iltg-dWatt-LF_OSbldg | PGE | MLI | Ex | CZ13 | 2.32 | 0.000561 | 0 | 2.48 | 0.000675 | -0.0126 | 2.32 | 0.000558 | 0 | 2.48 | 0.000672 | -0.0126 | LF | Bldg | 2320 | 0.561 | 2320 | 0.558 | 1.07 | 1.2 | -0.00543
LFBldgSCEMLIExCZ14 | Com-Iltg-dWatt-LF_OSbldg | SCE | MLI | Ex | CZ14 | 2.32 | 0.000561 | 0 | 2.45 | 0.000683 | -0.0156 | 2.32 | 0.000558 | 0 | 2.45 | 0.000679 | -0.0156 | LF | Bldg | 2320 | 0.561 | 2320 | 0.558 | 1.06 | 1.22 | -0.00672
LFBldgSCGMLIExCZ14 | Com-Iltg-dWatt-LF_OSbldg | SCG | MLI | Ex | CZ14 | 2.32 | 0.000561 | 0 | 2.45 | 0.000683 | -0.0156 | 2.32 | 0.000558 | 0 | 2.45 | 0.000679 | -0.0156 | LF | Bldg | 2320 | 0.561 | 2320 | 0.558 | 1.06 | 1.22 | -0.00672
LFBldgSDGMLIExCZ14 | Com-Iltg-dWatt-LF_OSbldg | SDG | MLI | Ex | CZ14 | 2.32 | 0.000561 | 0 | 2.45 | 0.000683 | -0.0156 | 2.32 | 0.000558 | 0 | 2.45 | 0.000679 | -0.0156 | LF | Bldg | 2320 | 0.561 | 2320 | 0.558 | 1.06 | 1.22 | -0.00672
LFBldgSDGMLIExCZ15 | Com-Iltg-dWatt-LF_OSbldg | SDG | MLI | Ex | CZ15 | 2.32 | 0.000561 | 0 | 2.71 | 0.000682 | -0.0015 | 2.32 | 0.000558 | 0 | 2.71 | 0.000678 | -0.0015 | LF | Bldg | 2320 | 0.561 | 2320 | 0.558 | 1.17 | 1.22 | -0.000647
LFBldgSCEMLIExCZ15 | Com-Iltg-dWatt-LF_OSbldg | SCE | MLI | Ex | CZ15 | 2.32 | 0.000561 | 0 | 2.71 | 0.000681 | -0.0015 | 2.32 | 0.000558 | 0 | 2.71 | 0.000678 | -0.0015 | LF | Bldg | 2320 | 0.561 | 2320 | 0.558 | 1.17 | 1.22 | -0.000647
LFBldgSCGMLIExCZ15 | Com-Iltg-dWatt-LF_OSbldg | SCG | MLI | Ex | CZ15 | 2.32 | 0.000561 | 0 | 2.71 | 0.000681 | -0.0015 | 2.32 | 0.000558 | 0 | 2.71 | 0.000678 | -0.0015 | LF | Bldg | 2320 | 0.561 | 2320 | 0.558 | 1.17 | 1.22 | -0.000647
LFBldgSCGMLIExCZ16 | Com-Iltg-dWatt-LF_OSbldg | SCG | MLI | Ex | CZ16 | 2.32 | 0.000561 | 0 | 2.29 | 0.000666 | -0.0283 | 2.32 | 0.000558 | 0 | 2.29 | 0.000663 | -0.0283 | LF | Bldg | 2320 | 0.561 | 2320 | 0.558 | 0.987 | 1.19 | -0.0122
LFBldgSCEMLIExCZ16 | Com-Iltg-dWatt-LF_OSbldg | SCE | MLI | Ex | CZ16 | 2.32 | 0.000561 | 0 | 2.29 | 0.000666 | -0.0283 | 2.32 | 0.000558 | 0 | 2.29 | 0.000663 | -0.0283 | LF | Bldg | 2320 | 0.561 | 2320 | 0.558 | 0.987 | 1.19 | -0.0122
LFBldgPGEMLIExCZ16 | Com-Iltg-dWatt-LF_OSbldg | PGE | MLI | Ex | CZ16 | 2.32 | 0.000561 | 0 | 2.29 | 0.000666 | -0.0283 | 2.32 | 0.000558 | 0 | 2.29 | 0.000663 | -0.0283 | LF | Bldg | 2320 | 0.561 | 2320 | 0.558 | 0.987 | 1.19 | -0.0122
LFBldgSCEMLIExIOU | Com-Iltg-dWatt-LF_OSbldg | SCE | MLI | Ex | IOU | 2.32 | 0.000561 | 0 | 2.53 | 0.000678 | -0.0056 | 2.32 | 0.000558 | 0 | 2.53 | 0.000675 | -0.0056 | LF | Bldg | 2320 | 0.561 | 2320 | 0.558 | 1.09 | 1.21 | -0.00241
LFBldgPGEMLIExIOU | Com-Iltg-dWatt-LF_OSbldg | PGE | MLI | Ex | IOU | 2.32 | 0.000561 | 0 | 2.42 | 0.000659 | -0.0134 | 2.32 | 0.000558 | 0 | 2.42 | 0.000656 | -0.0134 | LF | Bldg | 2320 | 0.561 | 2320 | 0.558 | 1.04 | 1.18 | -0.00578
LFBldgSCGMLIExIOU | Com-Iltg-dWatt-LF_OSbldg | SCG | MLI | Ex | IOU | 2.32 | 0.000561 | 0 | 2.54 | 0.000679 | -0.00543 | 2.32 | 0.000558 | 0 | 2.54 | 0.000676 | -0.00543 | LF | Bldg | 2320 | 0.561 | 2320 | 0.558 | 1.09 | 1.21 | -0.00234
LFBldgSDGMLIExIOU | Com-Iltg-dWatt-LF_OSbldg | SDG | MLI | Ex | IOU | 2.32 | 0.000561 | 0 | 2.51 | 0.000676 | -0.0036 | 2.32 | 0.000558 | 0 | 2.51 | 0.000672 | -0.0036 | LF | Bldg | 2320 | 0.561 | 2320 | 0.558 | 1.08 | 1.2 | -0.00155
LFBldgPGEMLINewCZ01 | Com-Iltg-dWatt-LF_OSbldg | PGE | MLI | New | CZ01 | 2.32 | 0.000558 | 0 | 2.22 | 0.000603 | -0.0306 | 2.32 | 0.000558 | 0 | 2.22 | 0.000603 | -0.0306 | LF | Bldg | 2320 | 0.558 | 2320 | 0.558 | 0.957 | 1.08 | -0.0132
LFBldgPGEMLINewCZ02 | Com-Iltg-dWatt-LF_OSbldg | PGE | MLI | New | CZ02 | 2.32 | 0.000558 | 0 | 2.38 | 0.000669 | -0.0167 | 2.32 | 0.000558 | 0 | 2.38 | 0.000669 | -0.0167 | LF | Bldg | 2320 | 0.558 | 2320 | 0.558 | 1.03 | 1.2 | -0.0072
LFBldgPGEMLINewCZ03 | Com-Iltg-dWatt-LF_OSbldg | PGE | MLI | New | CZ03 | 2.32 | 0.000558 | 0 | 2.32 | 0.000648 | -0.0155 | 2.32 | 0.000558 | 0 | 2.32 | 0.000648 | -0.0155 | LF | Bldg | 2320 | 0.558 | 2320 | 0.558 | 1 | 1.16 | -0.00668
LFBldgPGEMLINewCZ04 | Com-Iltg-dWatt-LF_OSbldg | PGE | MLI | New | CZ04 | 2.32 | 0.000558 | 0 | 2.41 | 0.000661 | -0.0127 | 2.32 | 0.000558 | 0 | 2.41 | 0.000661 | -0.0127 | LF | Bldg | 2320 | 0.558 | 2320 | 0.558 | 1.04 | 1.18 | -0.00547
LFBldgSCEMLINewCZ05 | Com-Iltg-dWatt-LF_OSbldg | SCE | MLI | New | CZ05 | 2.32 | 0.000558 | 0 | 2.33 | 0.000666 | -0.015 | 2.32 | 0.000558 | 0 | 2.33 | 0.000666 | -0.015 | LF | Bldg | 2320 | 0.558 | 2320 | 0.558 | 1 | 1.19 | -0.00647
LFBldgPGEMLINewCZ05 | Com-Iltg-dWatt-LF_OSbldg | PGE | MLI | New | CZ05 | 2.32 | 0.000558 | 0 | 2.32 | 0.000641 | -0.0152 | 2.32 | 0.000558 | 0 | 2.32 | 0.000641 | -0.0152 | LF | Bldg | 2320 | 0.558 | 2320 | 0.558 | 1 | 1.15 | -0.00655
LFBldgSDGMLINewCZ06 | Com-Iltg-dWatt-LF_OSbldg | SDG | MLI | New | CZ06 | 2.32 | 0.000558 | 0 | 2.49 | 0.000686 | -0.00698 | 2.32 | 0.000558 | 0 | 2.49 | 0.000686 | -0.00698 | LF | Bldg | 2320 | 0.558 | 2320 | 0.558 | 1.07 | 1.23 | -0.00301
LFBldgSCEMLINewCZ06 | Com-Iltg-dWatt-LF_OSbldg | SCE | MLI | New | CZ06 | 2.32 | 0.000558 | 0 | 2.49 | 0.000681 | -0.0065 | 2.32 | 0.000558 | 0 | 2.49 | 0.000681 | -0.0065 | LF | Bldg | 2320 | 0.558 | 2320 | 0.558 | 1.07 | 1.22 | -0.0028
LFBldgSDGMLINewCZ07 | Com-Iltg-dWatt-LF_OSbldg | SDG | MLI | New | CZ07 | 2.32 | 0.000558 | 0 | 2.46 | 0.000665 | -0.00357 | 2.32 | 0.000558 | 0 | 2.46 | 0.000665 | -0.00357 | LF | Bldg | 2320 | 0.558 | 2320 | 0.558 | 1.06 | 1.19 | -0.00154
LFBldgSCEMLINewCZ08 | Com-Iltg-dWatt-LF_OSbldg | SCE | MLI | New | CZ08 | 2.32 | 0.000558 | 0 | 2.52 | 0.000689 | -0.00506 | 2.32 | 0.000558 | 0 | 2.52 | 0.000689 | -0.00506 | LF | Bldg | 2320 | 0.558 | 2320 | 0.558 | 1.09 | 1.23 | -0.00218
LFBldgSDGMLINewCZ08 | Com-Iltg-dWatt-LF_OSbldg | SDG | MLI | New | CZ08 | 2.32 | 0.000558 | 0 | 2.53 | 0.000693 | -0.00543 | 2.32 | 0.000558 | 0 | 2.53 | 0.000693 | -0.00543 | LF | Bldg | 2320 | 0.558 | 2320 | 0.558 | 1.09 | 1.24 | -0.00234
LFBldgSCEMLINewCZ09 | Com-Iltg-dWatt-LF_OSbldg | SCE | MLI | New | CZ09 | 2.32 | 0.000558 | 0 | 2.54 | 0.000721 | -0.00578 | 2.32 | 0.000558 | 0 | 2.54 | 0.000721 | -0.00578 | LF | Bldg | 2320 | 0.558 | 2320 | 0.558 | 1.09 | 1.29 | -0.00249
LFBldgSCEMLINewCZ10 | Com-Iltg-dWatt-LF_OSbldg | SCE | MLI | New | CZ10 | 2.32 | 0.000558 | 0 | 2.56 | 0.00073 | -0.00622 | 2.32 | 0.000558 | 0 | 2.56 | 0.00073 | -0.00622 | LF | Bldg | 2320 | 0.558 | 2320 | 0.558 | 1.1 | 1.31 | -0.00268
LFBldgSDGMLINewCZ10 | Com-Iltg-dWatt-LF_OSbldg | SDG | MLI | New | CZ10 | 2.32 | 0.000558 | 0 | 2.57 | 0.000737 | -0.00668 | 2.32 | 0.000558 | 0 | 2.57 | 0.000737 | -0.00668 | LF | Bldg | 2320 | 0.558 | 2320 | 0.558 | 1.11 | 1.32 | -0.00288
LFBldgPGEMLINewCZ11 | Com-Iltg-dWatt-LF_OSbldg | PGE | MLI | New | CZ11 | 2.32 | 0.000558 | 0 | 2.47 | 0.000691 | -0.0138 | 2.32 | 0.000558 | 0 | 2.47 | 0.000691 | -0.0138 | LF | Bldg | 2320 | 0.558 | 2320 | 0.558 | 1.06 | 1.24 | -0.00595
LFBldgPGEMLINewCZ12 | Com-Iltg-dWatt-LF_OSbldg | PGE | MLI | New | CZ12 | 2.32 | 0.000558 | 0 | 2.44 | 0.000686 | -0.0156 | 2.32 | 0.000558 | 0 | 2.44 | 0.000686 | -0.0156 | LF | Bldg | 2320 | 0.558 | 2320 | 0.558 | 1.05 | 1.23 | -0.00672
LFBldgPGEMLINewCZ13 | Com-Iltg-dWatt-LF_OSbldg | PGE | MLI | New | CZ13 | 2.32 | 0.000558 | 0 | 2.48 | 0.000687 | -0.0128 | 2.32 | 0.000558 | 0 | 2.48 | 0.000687 | -0.0128 | LF | Bldg | 2320 | 0.558 | 2320 | 0.558 | 1.07 | 1.23 | -0.00552
LFBldgSCEMLINewCZ13 | Com-Iltg-dWatt-LF_OSbldg | SCE | MLI | New | CZ13 | 2.32 | 0.000558 | 0 | 2.53 | 0.000722 | -0.0127 | 2.32 | 0.000558 | 0 | 2.53 | 0.000722 | -0.0127 | LF | Bldg | 2320 | 0.558 | 2320 | 0.558 | 1.09 | 1.29 | -0.00547
LFBldgSDGMLINewCZ14 | Com-Iltg-dWatt-LF_OSbldg | SDG | MLI | New | CZ14 | 2.32 | 0.000558 | 0 | 2.52 | 0.000728 | -0.0151 | 2.32 | 0.000558 | 0 | 2.52 | 0.000728 | -0.0151 | LF | Bldg | 2320 | 0.558 | 2320 | 0.558 | 1.09 | 1.3 | -0.00651
LFBldgSCEMLINewCZ14 | Com-Iltg-dWatt-LF_OSbldg | SCE | MLI | New | CZ14 | 2.32 | 0.000558 | 0 | 2.51 | 0.000723 | -0.0141 | 2.32 | 0.000558 | 0 | 2.51 | 0.000723 | -0.0141 | LF | Bldg | 2320 | 0.558 | 2320 | 0.558 | 1.08 | 1.3 | -0.00608
LFBldgSDGMLINewCZ15 | Com-Iltg-dWatt-LF_OSbldg | SDG | MLI | New | CZ15 | 2.32 | 0.000558 | 0 | 2.74 | 0.000751 | -0.00103 | 2.32 | 0.000558 | 0 | 2.74 | 0.000751 | -0.00103 | LF | Bldg | 2320 | 0.558 | 2320 | 0.558 | 1.18 | 1.35 | -0.000444
LFBldgSCEMLINewCZ15 | Com-Iltg-dWatt-LF_OSbldg | SCE | MLI | New | CZ15 | 2.32 | 0.000558 | 0 | 2.72 | 0.000744 | -0.00097 | 2.32 | 0.000558 | 0 | 2.72 | 0.000744 | -0.00097 | LF | Bldg | 2320 | 0.558 | 2320 | 0.558 | 1.17 | 1.33 | -0.000418
LFBldgPGEMLINewCZ16 | Com-Iltg-dWatt-LF_OSbldg | PGE | MLI | New | CZ16 | 2.32 | 0.000558 | 0 | 2.31 | 0.000648 | -0.0281 | 2.32 | 0.000558 | 0 | 2.31 | 0.000648 | -0.0281 | LF | Bldg | 2320 | 0.558 | 2320 | 0.558 | 0.996 | 1.16 | -0.0121
LFBldgSCEMLINewCZ16 | Com-Iltg-dWatt-LF_OSbldg | SCE | MLI | New | CZ16 | 2.32 | 0.000558 | 0 | 2.32 | 0.000674 | -0.0276 | 2.32 | 0.000558 | 0 | 2.32 | 0.000674 | -0.0276 | LF | Bldg | 2320 | 0.558 | 2320 | 0.558 | 1 | 1.21 | -0.0119
LFBldgSDGMLINewIOU | Com-Iltg-dWatt-LF_OSbldg | SDG | MLI | New | IOU | 2.32 | 0.000558 | 0 | 2.5 | 0.000689 | -0.00476 | 2.32 | 0.000558 | 0 | 2.5 | 0.000689 | -0.00476 | LF | Bldg | 2320 | 0.558 | 2320 | 0.558 | 1.08 | 1.23 | -0.00205
LFBldgSCEMLINewIOU | Com-Iltg-dWatt-LF_OSbldg | SCE | MLI | New | IOU | 2.32 | 0.000558 | 0 | 2.56 | 0.000717 | -0.00617 | 2.32 | 0.000558 | 0 | 2.56 | 0.000717 | -0.00617 | LF | Bldg | 2320 | 0.558 | 2320 | 0.558 | 1.1 | 1.28 | -0.00266
LFBldgPGEMLINewIOU | Com-Iltg-dWatt-LF_OSbldg | PGE | MLI | New | IOU | 2.32 | 0.000558 | 0 | 2.5 | 0.000713 | -0.0139 | 2.32 | 0.000558 | 0 | 2.5 | 0.000713 | -0.0139 | LF | Bldg | 2320 | 0.558 | 2320 | 0.558 | 1.08 | 1.28 | -0.00599
LFBldgSCGMLINewIOU | Com-Iltg-dWatt-LF_OSbldg | SCG | MLI | New | IOU | 2.32 | 0.000558 | 0 | 2.56 | 0.000716 | -0.00616 | 2.32 | 0.000558 | 0 | 2.56 | 0.000716 | -0.00616 | LF | Bldg | 2320 | 0.558 | 2320 | 0.558 | 1.1 | 1.28 | -0.00266
LFBldgPGEMtlExCZ01 | Com-Iltg-dWatt-LF_OSbldg | PGE | Mtl | Ex | CZ01 | 1.07 | 0.000108 | 0 | 1.02 | 0.000128 | -0.0106 | 1 | 0.000101 | 0 | 0.953 | 0.00012 | -0.00992 | LF | Bldg | 1070 | 0.108 | 1000 | 0.101 | 0.953 | 1.19 | -0.00992
LFBldgPGEMtlExCZ02 | Com-Iltg-dWatt-LF_OSbldg | PGE | Mtl | Ex | CZ02 | 1.07 | 0.000108 | 0 | 1.09 | 0.000133 | -0.00699 | 1 | 0.000101 | 0 | 1.02 | 0.000125 | -0.00656 | LF | Bldg | 1070 | 0.108 | 1000 | 0.101 | 1.02 | 1.24 | -0.00656
LFBldgPGEMtlExCZ03 | Com-Iltg-dWatt-LF_OSbldg | PGE | Mtl | Ex | CZ03 | 1.07 | 0.000108 | 0 | 1.1 | 0.000131 | -0.00684 | 1 | 0.000101 | 0 | 1.03 | 0.000122 | -0.0064 | LF | Bldg | 1070 | 0.108 | 1000 | 0.101 | 1.03 | 1.21 | -0.0064
LFBldgPGEMtlExCZ04 | Com-Iltg-dWatt-LF_OSbldg | PGE | Mtl | Ex | CZ04 | 1.07 | 0.000108 | 0 | 1.12 | 0.000132 | -0.00569 | 1 | 0.000101 | 0 | 1.05 | 0.000124 | -0.00534 | LF | Bldg | 1070 | 0.108 | 1000 | 0.101 | 1.05 | 1.23 | -0.00534
LFBldgSCEMtlExCZ05 | Com-Iltg-dWatt-LF_OSbldg | SCE | Mtl | Ex | CZ05 | 1.07 | 0.000108 | 0 | 1.11 | 0.000137 | -0.00606 | 1 | 0.000101 | 0 | 1.04 | 0.000128 | -0.00567 | LF | Bldg | 1070 | 0.108 | 1000 | 0.101 | 1.04 | 1.27 | -0.00567
LFBldgSCGMtlExCZ05 | Com-Iltg-dWatt-LF_OSbldg | SCG | Mtl | Ex | CZ05 | 1.07 | 0.000108 | 0 | 1.11 | 0.000137 | -0.00606 | 1 | 0.000101 | 0 | 1.04 | 0.000128 | -0.00567 | LF | Bldg | 1070 | 0.108 | 1000 | 0.101 | 1.04 | 1.27 | -0.00567
LFBldgPGEMtlExCZ05 | Com-Iltg-dWatt-LF_OSbldg | PGE | Mtl | Ex | CZ05 | 1.07 | 0.000108 | 0 | 1.11 | 0.000136 | -0.00605 | 1 | 0.000101 | 0 | 1.04 | 0.000128 | -0.00567 | LF | Bldg | 1070 | 0.108 | 1000 | 0.101 | 1.04 | 1.27 | -0.00567
LFBldgSCGMtlExCZ06 | Com-Iltg-dWatt-LF_OSbldg | SCG | Mtl | Ex | CZ06 | 1.07 | 0.000108 | 0 | 1.19 | 0.000136 | -0.00344 | 1 | 0.000101 | 0 | 1.12 | 0.000127 | -0.00322 | LF | Bldg | 1070 | 0.108 | 1000 | 0.101 | 1.12 | 1.26 | -0.00322
LFBldgSDGMtlExCZ06 | Com-Iltg-dWatt-LF_OSbldg | SDG | Mtl | Ex | CZ06 | 1.06 | 0.000107 | 0 | 1.18 | 0.000135 | -0.00343 | 1 | 0.000101 | 0 | 1.12 | 0.000127 | -0.00322 | LF | Bldg | 1060 | 0.107 | 1000 | 0.101 | 1.12 | 1.26 | -0.00322
LFBldgSCEMtlExCZ06 | Com-Iltg-dWatt-LF_OSbldg | SCE | Mtl | Ex | CZ06 | 1.07 | 0.000108 | 0 | 1.19 | 0.000136 | -0.00344 | 1 | 0.000101 | 0 | 1.12 | 0.000127 | -0.00322 | LF | Bldg | 1070 | 0.108 | 1000 | 0.101 | 1.12 | 1.26 | -0.00322
LFBldgSDGMtlExCZ07 | Com-Iltg-dWatt-LF_OSbldg | SDG | Mtl | Ex | CZ07 | 1.06 | 0.000107 | 0 | 1.22 | 0.000134 | -0.00251 | 1 | 0.000101 | 0 | 1.15 | 0.000126 | -0.00236 | LF | Bldg | 1060 | 0.107 | 1000 | 0.101 | 1.15 | 1.25 | -0.00236
LFBldgSCGMtlExCZ08 | Com-Iltg-dWatt-LF_OSbldg | SCG | Mtl | Ex | CZ08 | 1.07 | 0.000108 | 0 | 1.21 | 0.000137 | -0.00289 | 1 | 0.000101 | 0 | 1.13 | 0.000128 | -0.00271 | LF | Bldg | 1070 | 0.108 | 1000 | 0.101 | 1.13 | 1.27 | -0.00271
LFBldgSCEMtlExCZ08 | Com-Iltg-dWatt-LF_OSbldg | SCE | Mtl | Ex | CZ08 | 1.07 | 0.000108 | 0 | 1.21 | 0.000137 | -0.00289 | 1 | 0.000101 | 0 | 1.13 | 0.000128 | -0.00271 | LF | Bldg | 1070 | 0.108 | 1000 | 0.101 | 1.13 | 1.27 | -0.00271
LFBldgSDGMtlExCZ08 | Com-Iltg-dWatt-LF_OSbldg | SDG | Mtl | Ex | CZ08 | 1.06 | 0.000107 | 0 | 1.2 | 0.000136 | -0.00288 | 1 | 0.000101 | 0 | 1.13 | 0.000128 | -0.00271 | LF | Bldg | 1060 | 0.107 | 1000 | 0.101 | 1.13 | 1.27 | -0.00271
LFBldgSCEMtlExCZ09 | Com-Iltg-dWatt-LF_OSbldg | SCE | Mtl | Ex | CZ09 | 1.07 | 0.000108 | 0 | 1.23 | 0.000142 | -0.00294 | 1 | 0.000101 | 0 | 1.15 | 0.000133 | -0.00276 | LF | Bldg | 1070 | 0.108 | 1000 | 0.101 | 1.15 | 1.32 | -0.00276
LFBldgSCGMtlExCZ09 | Com-Iltg-dWatt-LF_OSbldg | SCG | Mtl | Ex | CZ09 | 1.07 | 0.000108 | 0 | 1.23 | 0.000141 | -0.00294 | 1 | 0.000101 | 0 | 1.15 | 0.000133 | -0.00276 | LF | Bldg | 1070 | 0.108 | 1000 | 0.101 | 1.15 | 1.32 | -0.00276
LFBldgSCGMtlExCZ10 | Com-Iltg-dWatt-LF_OSbldg | SCG | Mtl | Ex | CZ10 | 1.06 | 0.000107 | 0 | 1.19 | 0.00014 | -0.00338 | 1 | 0.000101 | 0 | 1.12 | 0.000132 | -0.00318 | LF | Bldg | 1060 | 0.107 | 1000 | 0.101 | 1.12 | 1.31 | -0.00318
LFBldgSCEMtlExCZ10 | Com-Iltg-dWatt-LF_OSbldg | SCE | Mtl | Ex | CZ10 | 1.06 | 0.000107 | 0 | 1.19 | 0.00014 | -0.00338 | 1 | 0.000101 | 0 | 1.12 | 0.000132 | -0.00318 | LF | Bldg | 1060 | 0.107 | 1000 | 0.101 | 1.12 | 1.31 | -0.00318
LFBldgSDGMtlExCZ10 | Com-Iltg-dWatt-LF_OSbldg | SDG | Mtl | Ex | CZ10 | 1.06 | 0.000107 | 0 | 1.19 | 0.00014 | -0.00338 | 1 | 0.000101 | 0 | 1.12 | 0.000132 | -0.00318 | LF | Bldg | 1060 | 0.107 | 1000 | 0.101 | 1.12 | 1.31 | -0.00318
LFBldgPGEMtlExCZ11 | Com-Iltg-dWatt-LF_OSbldg | PGE | Mtl | Ex | CZ11 | 1.07 | 0.000108 | 0 | 1.12 | 0.000134 | -0.00589 | 1 | 0.000101 | 0 | 1.05 | 0.000126 | -0.00553 | LF | Bldg | 1070 | 0.108 | 1000 | 0.101 | 1.05 | 1.25 | -0.00553
LFBldgPGEMtlExCZ12 | Com-Iltg-dWatt-LF_OSbldg | PGE | Mtl | Ex | CZ12 | 1.06 | 0.000107 | 0 | 1.11 | 0.000133 | -0.0062 | 1 | 0.000101 | 0 | 1.04 | 0.000125 | -0.00582 | LF | Bldg | 1060 | 0.107 | 1000 | 0.101 | 1.04 | 1.24 | -0.00582
LFBldgSCEMtlExCZ13 | Com-Iltg-dWatt-LF_OSbldg | SCE | Mtl | Ex | CZ13 | 1.06 | 0.000107 | 0 | 1.16 | 0.00014 | -0.00465 | 1 | 0.000101 | 0 | 1.09 | 0.000132 | -0.00436 | LF | Bldg | 1060 | 0.107 | 1000 | 0.101 | 1.09 | 1.31 | -0.00436
LFBldgPGEMtlExCZ13 | Com-Iltg-dWatt-LF_OSbldg | PGE | Mtl | Ex | CZ13 | 1.07 | 0.000108 | 0 | 1.16 | 0.00014 | -0.00465 | 1 | 0.000101 | 0 | 1.09 | 0.000132 | -0.00436 | LF | Bldg | 1070 | 0.108 | 1000 | 0.101 | 1.09 | 1.31 | -0.00436
LFBldgSCGMtlExCZ13 | Com-Iltg-dWatt-LF_OSbldg | SCG | Mtl | Ex | CZ13 | 1.06 | 0.000107 | 0 | 1.16 | 0.00014 | -0.00465 | 1 | 0.000101 | 0 | 1.09 | 0.000132 | -0.00436 | LF | Bldg | 1060 | 0.107 | 1000 | 0.101 | 1.09 | 1.31 | -0.00436
LFBldgSCEMtlExCZ14 | Com-Iltg-dWatt-LF_OSbldg | SCE | Mtl | Ex | CZ14 | 1.06 | 0.000107 | 0 | 1.15 | 0.00014 | -0.00465 | 1 | 0.000101 | 0 | 1.08 | 0.000132 | -0.00437 | LF | Bldg | 1060 | 0.107 | 1000 | 0.101 | 1.08 | 1.31 | -0.00437
LFBldgSCGMtlExCZ14 | Com-Iltg-dWatt-LF_OSbldg | SCG | Mtl | Ex | CZ14 | 1.06 | 0.000107 | 0 | 1.15 | 0.00014 | -0.00465 | 1 | 0.000101 | 0 | 1.08 | 0.000132 | -0.00437 | LF | Bldg | 1060 | 0.107 | 1000 | 0.101 | 1.08 | 1.31 | -0.00437
LFBldgSDGMtlExCZ14 | Com-Iltg-dWatt-LF_OSbldg | SDG | Mtl | Ex | CZ14 | 1.06 | 0.000107 | 0 | 1.15 | 0.00014 | -0.00465 | 1 | 0.000101 | 0 | 1.08 | 0.000132 | -0.00437 | LF | Bldg | 1060 | 0.107 | 1000 | 0.101 | 1.08 | 1.31 | -0.00437
LFBldgSDGMtlExCZ15 | Com-Iltg-dWatt-LF_OSbldg | SDG | Mtl | Ex | CZ15 | 1.06 | 0.000107 | 0 | 1.27 | 0.000143 | -0.00142 | 1 | 0.000101 | 0 | 1.2 | 0.000134 | -0.00134 | LF | Bldg | 1060 | 0.107 | 1000 | 0.101 | 1.2 | 1.33 | -0.00134
LFBldgSCEMtlExCZ15 | Com-Iltg-dWatt-LF_OSbldg | SCE | Mtl | Ex | CZ15 | 1.06 | 0.000107 | 0 | 1.27 | 0.000143 | -0.00142 | 1 | 0.000101 | 0 | 1.2 | 0.000134 | -0.00134 | LF | Bldg | 1060 | 0.107 | 1000 | 0.101 | 1.2 | 1.33 | -0.00134
LFBldgSCGMtlExCZ15 | Com-Iltg-dWatt-LF_OSbldg | SCG | Mtl | Ex | CZ15 | 1.06 | 0.000107 | 0 | 1.27 | 0.000143 | -0.00142 | 1 | 0.000101 | 0 | 1.2 | 0.000134 | -0.00134 | LF | Bldg | 1060 | 0.107 | 1000 | 0.101 | 1.2 | 1.33 | -0.00134
LFBldgPGEMtlExCZ16 | Com-Iltg-dWatt-LF_OSbldg | PGE | Mtl | Ex | CZ16 | 1.07 | 0.000108 | 0 | 1.03 | 0.000135 | -0.00785 | 1 | 0.000101 | 0 | 0.962 | 0.000127 | -0.00736 | LF | Bldg | 1070 | 0.108 | 1000 | 0.101 | 0.962 | 1.26 | -0.00736
LFBldgSCEMtlExCZ16 | Com-Iltg-dWatt-LF_OSbldg | SCE | Mtl | Ex | CZ16 | 1.06 | 0.000107 | 0 | 1.02 | 0.000135 | -0.00784 | 1 | 0.000101 | 0 | 0.962 | 0.000127 | -0.00736 | LF | Bldg | 1060 | 0.107 | 1000 | 0.101 | 0.962 | 1.26 | -0.00736
LFBldgSCGMtlExCZ16 | Com-Iltg-dWatt-LF_OSbldg | SCG | Mtl | Ex | CZ16 | 1.06 | 0.000107 | 0 | 1.02 | 0.000135 | -0.00784 | 1 | 0.000101 | 0 | 0.962 | 0.000127 | -0.00736 | LF | Bldg | 1060 | 0.107 | 1000 | 0.101 | 0.962 | 1.26 | -0.00736
LFBldgSCEMtlExIOU | Com-Iltg-dWatt-LF_OSbldg | SCE | Mtl | Ex | IOU | 1.07 | 0.000108 | 0 | 1.2 | 0.000138 | -0.00317 | 1 | 0.000101 | 0 | 1.13 | 0.00013 | -0.00297 | LF | Bldg | 1070 | 0.108 | 1000 | 0.101 | 1.13 | 1.29 | -0.00297
LFBldgPGEMtlExIOU | Com-Iltg-dWatt-LF_OSbldg | PGE | Mtl | Ex | IOU | 1.07 | 0.000108 | 0 | 1.11 | 0.000133 | -0.0064 | 1 | 0.000101 | 0 | 1.04 | 0.000124 | -0.006 | LF | Bldg | 1070 | 0.108 | 1000 | 0.101 | 1.04 | 1.23 | -0.006
LFBldgSDGMtlExIOU | Com-Iltg-dWatt-LF_OSbldg | SDG | Mtl | Ex | IOU | 1.06 | 0.000107 | 0 | 1.22 | 0.000135 | -0.00265 | 1 | 0.000101 | 0 | 1.15 | 0.000127 | -0.00249 | LF | Bldg | 1060 | 0.107 | 1000 | 0.101 | 1.15 | 1.26 | -0.00249
LFBldgSCGMtlExIOU | Com-Iltg-dWatt-LF_OSbldg | SCG | Mtl | Ex | IOU | 1.07 | 0.000108 | 0 | 1.21 | 0.000139 | -0.00312 | 1 | 0.000101 | 0 | 1.13 | 0.00013 | -0.00292 | LF | Bldg | 1070 | 0.108 | 1000 | 0.101 | 1.13 | 1.29 | -0.00292
LFBldgPGEMtlNewCZ01 | Com-Iltg-dWatt-LF_OSbldg | PGE | Mtl | New | CZ01 | 1 | 0.000101 | 0 | 0.902 | 0.00012 | -0.0129 | 1 | 0.000101 | 0 | 0.902 | 0.00012 | -0.0129 | LF | Bldg | 1000 | 0.101 | 1000 | 0.101 | 0.902 | 1.19 | -0.0129
LFBldgPGEMtlNewCZ02 | Com-Iltg-dWatt-LF_OSbldg | PGE | Mtl | New | CZ02 | 1 | 0.000101 | 0 | 0.992 | 0.000127 | -0.00872 | 1 | 0.000101 | 0 | 0.992 | 0.000127 | -0.00872 | LF | Bldg | 1000 | 0.101 | 1000 | 0.101 | 0.992 | 1.26 | -0.00872
LFBldgPGEMtlNewCZ03 | Com-Iltg-dWatt-LF_OSbldg | PGE | Mtl | New | CZ03 | 1 | 0.000101 | 0 | 1 | 0.000124 | -0.00831 | 1 | 0.000101 | 0 | 1 | 0.000124 | -0.00831 | LF | Bldg | 1000 | 0.101 | 1000 | 0.101 | 1 | 1.23 | -0.00831
LFBldgPGEMtlNewCZ04 | Com-Iltg-dWatt-LF_OSbldg | PGE | Mtl | New | CZ04 | 1 | 0.000101 | 0 | 1.03 | 0.000126 | -0.00701 | 1 | 0.000101 | 0 | 1.03 | 0.000126 | -0.00701 | LF | Bldg | 1000 | 0.101 | 1000 | 0.101 | 1.03 | 1.25 | -0.00701
LFBldgPGEMtlNewCZ05 | Com-Iltg-dWatt-LF_OSbldg | PGE | Mtl | New | CZ05 | 1 | 0.000101 | 0 | 0.981 | 0.000123 | -0.0094 | 1 | 0.000101 | 0 | 0.981 | 0.000123 | -0.0094 | LF | Bldg | 1000 | 0.101 | 1000 | 0.101 | 0.981 | 1.22 | -0.0094
LFBldgSCEMtlNewCZ05 | Com-Iltg-dWatt-LF_OSbldg | SCE | Mtl | New | CZ05 | 1 | 0.000101 | 0 | 0.989 | 0.000129 | -0.00779 | 1 | 0.000101 | 0 | 0.989 | 0.000129 | -0.00779 | LF | Bldg | 1000 | 0.101 | 1000 | 0.101 | 0.989 | 1.28 | -0.00779
LFBldgSDGMtlNewCZ06 | Com-Iltg-dWatt-LF_OSbldg | SDG | Mtl | New | CZ06 | 1 | 0.000101 | 0 | 1.1 | 0.00013 | -0.00439 | 1 | 0.000101 | 0 | 1.1 | 0.00013 | -0.00439 | LF | Bldg | 1000 | 0.101 | 1000 | 0.101 | 1.1 | 1.29 | -0.00439
LFBldgSCEMtlNewCZ06 | Com-Iltg-dWatt-LF_OSbldg | SCE | Mtl | New | CZ06 | 1 | 0.000101 | 0 | 1.11 | 0.000131 | -0.00427 | 1 | 0.000101 | 0 | 1.11 | 0.000131 | -0.00427 | LF | Bldg | 1000 | 0.101 | 1000 | 0.101 | 1.11 | 1.3 | -0.00427
LFBldgSDGMtlNewCZ07 | Com-Iltg-dWatt-LF_OSbldg | SDG | Mtl | New | CZ07 | 1 | 0.000101 | 0 | 1.12 | 0.000127 | -0.00315 | 1 | 0.000101 | 0 | 1.12 | 0.000127 | -0.00315 | LF | Bldg | 1000 | 0.101 | 1000 | 0.101 | 1.12 | 1.26 | -0.00315
LFBldgSDGMtlNewCZ08 | Com-Iltg-dWatt-LF_OSbldg | SDG | Mtl | New | CZ08 | 1 | 0.000101 | 0 | 1.12 | 0.000132 | -0.00363 | 1 | 0.000101 | 0 | 1.12 | 0.000132 | -0.00363 | LF | Bldg | 1000 | 0.101 | 1000 | 0.101 | 1.12 | 1.31 | -0.00363
LFBldgSCEMtlNewCZ08 | Com-Iltg-dWatt-LF_OSbldg | SCE | Mtl | New | CZ08 | 1 | 0.000101 | 0 | 1.13 | 0.000133 | -0.00354 | 1 | 0.000101 | 0 | 1.13 | 0.000133 | -0.00354 | LF | Bldg | 1000 | 0.101 | 1000 | 0.101 | 1.13 | 1.32 | -0.00354
LFBldgSCEMtlNewCZ09 | Com-Iltg-dWatt-LF_OSbldg | SCE | Mtl | New | CZ09 | 1 | 0.000101 | 0 | 1.12 | 0.000135 | -0.00353 | 1 | 0.000101 | 0 | 1.12 | 0.000135 | -0.00353 | LF | Bldg | 1000 | 0.101 | 1000 | 0.101 | 1.12 | 1.34 | -0.00353
LFBldgSCEMtlNewCZ10 | Com-Iltg-dWatt-LF_OSbldg | SCE | Mtl | New | CZ10 | 1 | 0.000101 | 0 | 1.1 | 0.000136 | -0.00433 | 1 | 0.000101 | 0 | 1.1 | 0.000136 | -0.00433 | LF | Bldg | 1000 | 0.101 | 1000 | 0.101 | 1.1 | 1.35 | -0.00433
LFBldgSDGMtlNewCZ10 | Com-Iltg-dWatt-LF_OSbldg | SDG | Mtl | New | CZ10 | 1 | 0.000101 | 0 | 1.1 | 0.000135 | -0.00446 | 1 | 0.000101 | 0 | 1.1 | 0.000135 | -0.00446 | LF | Bldg | 1000 | 0.101 | 1000 | 0.101 | 1.1 | 1.34 | -0.00446
LFBldgPGEMtlNewCZ11 | Com-Iltg-dWatt-LF_OSbldg | PGE | Mtl | New | CZ11 | 1 | 0.000101 | 0 | 1.04 | 0.000128 | -0.00694 | 1 | 0.000101 | 0 | 1.04 | 0.000128 | -0.00694 | LF | Bldg | 1000 | 0.101 | 1000 | 0.101 | 1.04 | 1.27 | -0.00694
LFBldgPGEMtlNewCZ12 | Com-Iltg-dWatt-LF_OSbldg | PGE | Mtl | New | CZ12 | 1 | 0.000101 | 0 | 1.03 | 0.000127 | -0.00724 | 1 | 0.000101 | 0 | 1.03 | 0.000127 | -0.00724 | LF | Bldg | 1000 | 0.101 | 1000 | 0.101 | 1.03 | 1.26 | -0.00724
LFBldgSCEMtlNewCZ13 | Com-Iltg-dWatt-LF_OSbldg | SCE | Mtl | New | CZ13 | 1 | 0.000101 | 0 | 1.07 | 0.000134 | -0.00549 | 1 | 0.000101 | 0 | 1.07 | 0.000134 | -0.00549 | LF | Bldg | 1000 | 0.101 | 1000 | 0.101 | 1.07 | 1.33 | -0.00549
LFBldgPGEMtlNewCZ13 | Com-Iltg-dWatt-LF_OSbldg | PGE | Mtl | New | CZ13 | 1 | 0.000101 | 0 | 1.05 | 0.000127 | -0.00654 | 1 | 0.000101 | 0 | 1.05 | 0.000127 | -0.00654 | LF | Bldg | 1000 | 0.101 | 1000 | 0.101 | 1.05 | 1.26 | -0.00654
LFBldgSCEMtlNewCZ14 | Com-Iltg-dWatt-LF_OSbldg | SCE | Mtl | New | CZ14 | 1 | 0.000101 | 0 | 1.06 | 0.000135 | -0.00564 | 1 | 0.000101 | 0 | 1.06 | 0.000135 | -0.00564 | LF | Bldg | 1000 | 0.101 | 1000 | 0.101 | 1.06 | 1.34 | -0.00564
LFBldgSDGMtlNewCZ14 | Com-Iltg-dWatt-LF_OSbldg | SDG | Mtl | New | CZ14 | 1 | 0.000101 | 0 | 1.05 | 0.000134 | -0.00581 | 1 | 0.000101 | 0 | 1.05 | 0.000134 | -0.00581 | LF | Bldg | 1000 | 0.101 | 1000 | 0.101 | 1.05 | 1.33 | -0.00581
LFBldgSCEMtlNewCZ15 | Com-Iltg-dWatt-LF_OSbldg | SCE | Mtl | New | CZ15 | 1 | 0.000101 | 0 | 1.2 | 0.000138 | -0.00203 | 1 | 0.000101 | 0 | 1.2 | 0.000138 | -0.00203 | LF | Bldg | 1000 | 0.101 | 1000 | 0.101 | 1.2 | 1.37 | -0.00203
LFBldgSDGMtlNewCZ15 | Com-Iltg-dWatt-LF_OSbldg | SDG | Mtl | New | CZ15 | 1 | 0.000101 | 0 | 1.19 | 0.000137 | -0.00209 | 1 | 0.000101 | 0 | 1.19 | 0.000137 | -0.00209 | LF | Bldg | 1000 | 0.101 | 1000 | 0.101 | 1.19 | 1.36 | -0.00209
LFBldgPGEMtlNewCZ16 | Com-Iltg-dWatt-LF_OSbldg | PGE | Mtl | New | CZ16 | 1 | 0.000101 | 0 | 0.927 | 0.000123 | -0.0102 | 1 | 0.000101 | 0 | 0.927 | 0.000123 | -0.0102 | LF | Bldg | 1000 | 0.101 | 1000 | 0.101 | 0.927 | 1.22 | -0.0102
LFBldgSCEMtlNewCZ16 | Com-Iltg-dWatt-LF_OSbldg | SCE | Mtl | New | CZ16 | 1 | 0.000101 | 0 | 0.925 | 0.000128 | -0.00876 | 1 | 0.000101 | 0 | 0.925 | 0.000128 | -0.00876 | LF | Bldg | 1000 | 0.101 | 1000 | 0.101 | 0.925 | 1.27 | -0.00876
LFBldgPGEMtlNewIOU | Com-Iltg-dWatt-LF_OSbldg | PGE | Mtl | New | IOU | 1 | 0.000101 | 0 | 1.03 | 0.000132 | -0.00665 | 1 | 0.000101 | 0 | 1.03 | 0.000132 | -0.00665 | LF | Bldg | 1000 | 0.101 | 1000 | 0.101 | 1.03 | 1.31 | -0.00665
LFBldgSCEMtlNewIOU | Com-Iltg-dWatt-LF_OSbldg | SCE | Mtl | New | IOU | 1 | 0.000101 | 0 | 1.13 | 0.000134 | -0.00357 | 1 | 0.000101 | 0 | 1.13 | 0.000134 | -0.00357 | LF | Bldg | 1000 | 0.101 | 1000 | 0.101 | 1.13 | 1.33 | -0.00357
LFBldgSCGMtlNewIOU | Com-Iltg-dWatt-LF_OSbldg | SCG | Mtl | New | IOU | 1 | 0.000101 | 0 | 1.13 | 0.000133 | -0.00362 | 1 | 0.000101 | 0 | 1.13 | 0.000133 | -0.00362 | LF | Bldg | 1000 | 0.101 | 1000 | 0.101 | 1.13 | 1.32 | -0.00362
LFBldgSDGMtlNewIOU | Com-Iltg-dWatt-LF_OSbldg | SDG | Mtl | New | IOU | 1 | 0.000101 | 0 | 1.12 | 0.000128 | -0.00335 | 1 | 0.000101 | 0 | 1.12 | 0.000128 | -0.00335 | LF | Bldg | 1000 | 0.101 | 1000 | 0.101 | 1.12 | 1.27 | -0.00335
LFBldgPGENrsExCZ01 | Com-Iltg-dWatt-LF_OSbldg | PGE | Nrs | Ex | CZ01 | 4.1 | 0.000727 | 0 | 3.99 | 0.000829 | -0.0899 | 3.96 | 0.000703 | 0 | 3.85 | 0.000801 | -0.0867 | LF | Bldg | 4100 | 0.727 | 3960 | 0.703 | 0.972 | 1.14 | -0.0219
LFBldgPGENrsExCZ02 | Com-Iltg-dWatt-LF_OSbldg | PGE | Nrs | Ex | CZ02 | 4.1 | 0.000727 | 0 | 4.22 | 0.000919 | -0.0648 | 3.96 | 0.000703 | 0 | 4.08 | 0.000889 | -0.0626 | LF | Bldg | 4100 | 0.727 | 3960 | 0.703 | 1.03 | 1.26 | -0.0158
LFBldgPGENrsExCZ03 | Com-Iltg-dWatt-LF_OSbldg | PGE | Nrs | Ex | CZ03 | 4.1 | 0.000727 | 0 | 4.18 | 0.000885 | -0.0665 | 3.96 | 0.000703 | 0 | 4.04 | 0.000856 | -0.0642 | LF | Bldg | 4100 | 0.727 | 3960 | 0.703 | 1.02 | 1.22 | -0.0162
LFBldgPGENrsExCZ04 | Com-Iltg-dWatt-LF_OSbldg | PGE | Nrs | Ex | CZ04 | 4.1 | 0.000727 | 0 | 4.29 | 0.000906 | -0.0558 | 3.96 | 0.000703 | 0 | 4.14 | 0.000877 | -0.0539 | LF | Bldg | 4100 | 0.727 | 3960 | 0.703 | 1.05 | 1.25 | -0.0136
LFBldgSCGNrsExCZ05 | Com-Iltg-dWatt-LF_OSbldg | SCG | Nrs | Ex | CZ05 | 4.1 | 0.000727 | 0 | 4.17 | 0.0009 | -0.0648 | 3.96 | 0.000703 | 0 | 4.02 | 0.00087 | -0.0626 | LF | Bldg | 4100 | 0.727 | 3960 | 0.703 | 1.02 | 1.24 | -0.0158
LFBldgPGENrsExCZ05 | Com-Iltg-dWatt-LF_OSbldg | PGE | Nrs | Ex | CZ05 | 4.1 | 0.000727 | 0 | 4.17 | 0.000899 | -0.0648 | 3.96 | 0.000703 | 0 | 4.02 | 0.00087 | -0.0626 | LF | Bldg | 4100 | 0.727 | 3960 | 0.703 | 1.02 | 1.24 | -0.0158
LFBldgSCENrsExCZ05 | Com-Iltg-dWatt-LF_OSbldg | SCE | Nrs | Ex | CZ05 | 4.1 | 0.000727 | 0 | 4.17 | 0.0009 | -0.0648 | 3.96 | 0.000703 | 0 | 4.02 | 0.00087 | -0.0626 | LF | Bldg | 4100 | 0.727 | 3960 | 0.703 | 1.02 | 1.24 | -0.0158
LFBldgSCENrsExCZ06 | Com-Iltg-dWatt-LF_OSbldg | SCE | Nrs | Ex | CZ06 | 4.1 | 0.000727 | 0 | 4.41 | 0.000947 | -0.0422 | 3.96 | 0.000703 | 0 | 4.26 | 0.000915 | -0.0408 | LF | Bldg | 4100 | 0.727 | 3960 | 0.703 | 1.08 | 1.3 | -0.0103
LFBldgSDGNrsExCZ06 | Com-Iltg-dWatt-LF_OSbldg | SDG | Nrs | Ex | CZ06 | 4.1 | 0.000727 | 0 | 4.41 | 0.000947 | -0.0422 | 3.96 | 0.000703 | 0 | 4.26 | 0.000915 | -0.0408 | LF | Bldg | 4100 | 0.727 | 3960 | 0.703 | 1.08 | 1.3 | -0.0103
LFBldgSCGNrsExCZ06 | Com-Iltg-dWatt-LF_OSbldg | SCG | Nrs | Ex | CZ06 | 4.1 | 0.000727 | 0 | 4.41 | 0.000947 | -0.0422 | 3.96 | 0.000703 | 0 | 4.26 | 0.000915 | -0.0408 | LF | Bldg | 4100 | 0.727 | 3960 | 0.703 | 1.08 | 1.3 | -0.0103
LFBldgSDGNrsExCZ07 | Com-Iltg-dWatt-LF_OSbldg | SDG | Nrs | Ex | CZ07 | 4.1 | 0.000727 | 0 | 4.39 | 0.000932 | -0.0385 | 3.96 | 0.000703 | 0 | 4.24 | 0.000901 | -0.0372 | LF | Bldg | 4100 | 0.727 | 3960 | 0.703 | 1.07 | 1.28 | -0.00939
LFBldgSCENrsExCZ08 | Com-Iltg-dWatt-LF_OSbldg | SCE | Nrs | Ex | CZ08 | 4.1 | 0.000727 | 0 | 4.46 | 0.000944 | -0.041 | 3.96 | 0.000703 | 0 | 4.31 | 0.000912 | -0.0396 | LF | Bldg | 4100 | 0.727 | 3960 | 0.703 | 1.09 | 1.3 | -0.01
LFBldgSDGNrsExCZ08 | Com-Iltg-dWatt-LF_OSbldg | SDG | Nrs | Ex | CZ08 | 4.1 | 0.000727 | 0 | 4.46 | 0.000944 | -0.041 | 3.96 | 0.000703 | 0 | 4.31 | 0.000912 | -0.0396 | LF | Bldg | 4100 | 0.727 | 3960 | 0.703 | 1.09 | 1.3 | -0.01
LFBldgSCGNrsExCZ08 | Com-Iltg-dWatt-LF_OSbldg | SCG | Nrs | Ex | CZ08 | 4.1 | 0.000727 | 0 | 4.46 | 0.000944 | -0.041 | 3.96 | 0.000703 | 0 | 4.31 | 0.000912 | -0.0396 | LF | Bldg | 4100 | 0.727 | 3960 | 0.703 | 1.09 | 1.3 | -0.01
LFBldgSCENrsExCZ09 | Com-Iltg-dWatt-LF_OSbldg | SCE | Nrs | Ex | CZ09 | 4.1 | 0.000727 | 0 | 4.51 | 0.000979 | -0.0426 | 3.96 | 0.000703 | 0 | 4.36 | 0.000948 | -0.0412 | LF | Bldg | 4100 | 0.727 | 3960 | 0.703 | 1.1 | 1.35 | -0.0104
LFBldgSCGNrsExCZ09 | Com-Iltg-dWatt-LF_OSbldg | SCG | Nrs | Ex | CZ09 | 4.1 | 0.000727 | 0 | 4.51 | 0.000979 | -0.0426 | 3.96 | 0.000703 | 0 | 4.36 | 0.000948 | -0.0412 | LF | Bldg | 4100 | 0.727 | 3960 | 0.703 | 1.1 | 1.35 | -0.0104
LFBldgSCGNrsExCZ10 | Com-Iltg-dWatt-LF_OSbldg | SCG | Nrs | Ex | CZ10 | 4.1 | 0.000726 | 0 | 4.48 | 0.00098 | -0.0435 | 3.96 | 0.000703 | 0 | 4.32 | 0.000949 | -0.042 | LF | Bldg | 4100 | 0.726 | 3960 | 0.703 | 1.09 | 1.35 | -0.0106
LFBldgSDGNrsExCZ10 | Com-Iltg-dWatt-LF_OSbldg | SDG | Nrs | Ex | CZ10 | 4.1 | 0.000727 | 0 | 4.48 | 0.000982 | -0.0435 | 3.96 | 0.000703 | 0 | 4.32 | 0.000949 | -0.042 | LF | Bldg | 4100 | 0.727 | 3960 | 0.703 | 1.09 | 1.35 | -0.0106
LFBldgSCENrsExCZ10 | Com-Iltg-dWatt-LF_OSbldg | SCE | Nrs | Ex | CZ10 | 4.1 | 0.000726 | 0 | 4.48 | 0.00098 | -0.0435 | 3.96 | 0.000703 | 0 | 4.32 | 0.000949 | -0.042 | LF | Bldg | 4100 | 0.726 | 3960 | 0.703 | 1.09 | 1.35 | -0.0106
LFBldgPGENrsExCZ11 | Com-Iltg-dWatt-LF_OSbldg | PGE | Nrs | Ex | CZ11 | 4.1 | 0.000726 | 0 | 4.35 | 0.000927 | -0.0537 | 3.96 | 0.000703 | 0 | 4.2 | 0.000897 | -0.0519 | LF | Bldg | 4100 | 0.726 | 3960 | 0.703 | 1.06 | 1.28 | -0.0131
LFBldgPGENrsExCZ12 | Com-Iltg-dWatt-LF_OSbldg | PGE | Nrs | Ex | CZ12 | 4.1 | 0.000726 | 0 | 4.31 | 0.000928 | -0.0566 | 3.96 | 0.000703 | 0 | 4.16 | 0.000898 | -0.0546 | LF | Bldg | 4100 | 0.726 | 3960 | 0.703 | 1.05 | 1.28 | -0.0138
LFBldgPGENrsExCZ13 | Com-Iltg-dWatt-LF_OSbldg | PGE | Nrs | Ex | CZ13 | 4.1 | 0.000726 | 0 | 4.4 | 0.000966 | -0.0496 | 3.96 | 0.000703 | 0 | 4.25 | 0.000935 | -0.0479 | LF | Bldg | 4100 | 0.726 | 3960 | 0.703 | 1.07 | 1.33 | -0.0121
LFBldgSCGNrsExCZ13 | Com-Iltg-dWatt-LF_OSbldg | SCG | Nrs | Ex | CZ13 | 4.1 | 0.000726 | 0 | 4.4 | 0.000966 | -0.0496 | 3.96 | 0.000703 | 0 | 4.25 | 0.000935 | -0.0479 | LF | Bldg | 4100 | 0.726 | 3960 | 0.703 | 1.07 | 1.33 | -0.0121
LFBldgSCENrsExCZ13 | Com-Iltg-dWatt-LF_OSbldg | SCE | Nrs | Ex | CZ13 | 4.1 | 0.000726 | 0 | 4.4 | 0.000966 | -0.0496 | 3.96 | 0.000703 | 0 | 4.25 | 0.000935 | -0.0479 | LF | Bldg | 4100 | 0.726 | 3960 | 0.703 | 1.07 | 1.33 | -0.0121
LFBldgSCENrsExCZ14 | Com-Iltg-dWatt-LF_OSbldg | SCE | Nrs | Ex | CZ14 | 4.1 | 0.000726 | 0 | 4.42 | 0.000963 | -0.0509 | 3.96 | 0.000703 | 0 | 4.27 | 0.000931 | -0.0491 | LF | Bldg | 4100 | 0.726 | 3960 | 0.703 | 1.08 | 1.32 | -0.0124
LFBldgSCGNrsExCZ14 | Com-Iltg-dWatt-LF_OSbldg | SCG | Nrs | Ex | CZ14 | 4.1 | 0.000726 | 0 | 4.42 | 0.000963 | -0.0509 | 3.96 | 0.000703 | 0 | 4.27 | 0.000931 | -0.0491 | LF | Bldg | 4100 | 0.726 | 3960 | 0.703 | 1.08 | 1.32 | -0.0124
LFBldgSDGNrsExCZ14 | Com-Iltg-dWatt-LF_OSbldg | SDG | Nrs | Ex | CZ14 | 4.1 | 0.000727 | 0 | 4.42 | 0.000963 | -0.0509 | 3.96 | 0.000703 | 0 | 4.27 | 0.000931 | -0.0491 | LF | Bldg | 4100 | 0.727 | 3960 | 0.703 | 1.08 | 1.32 | -0.0124
LFBldgSCGNrsExCZ15 | Com-Iltg-dWatt-LF_OSbldg | SCG | Nrs | Ex | CZ15 | 4.1 | 0.000726 | 0 | 4.72 | 0.000973 | -0.0255 | 3.96 | 0.000703 | 0 | 4.55 | 0.000943 | -0.0247 | LF | Bldg | 4100 | 0.726 | 3960 | 0.703 | 1.15 | 1.34 | -0.00624
LFBldgSCENrsExCZ15 | Com-Iltg-dWatt-LF_OSbldg | SCE | Nrs | Ex | CZ15 | 4.1 | 0.000726 | 0 | 4.72 | 0.000973 | -0.0255 | 3.96 | 0.000703 | 0 | 4.55 | 0.000943 | -0.0247 | LF | Bldg | 4100 | 0.726 | 3960 | 0.703 | 1.15 | 1.34 | -0.00624
LFBldgPGENrsExCZ16 | Com-Iltg-dWatt-LF_OSbldg | PGE | Nrs | Ex | CZ16 | 4.1 | 0.000727 | 0 | 4.06 | 0.000922 | -0.0735 | 3.96 | 0.000703 | 0 | 3.92 | 0.000892 | -0.0709 | LF | Bldg | 4100 | 0.727 | 3960 | 0.703 | 0.99 | 1.27 | -0.0179
LFBldgSCGNrsExCZ16 | Com-Iltg-dWatt-LF_OSbldg | SCG | Nrs | Ex | CZ16 | 4.1 | 0.000726 | 0 | 4.06 | 0.000922 | -0.0734 | 3.96 | 0.000703 | 0 | 3.92 | 0.000892 | -0.0709 | LF | Bldg | 4100 | 0.726 | 3960 | 0.703 | 0.99 | 1.27 | -0.0179
LFBldgSCENrsExCZ16 | Com-Iltg-dWatt-LF_OSbldg | SCE | Nrs | Ex | CZ16 | 4.1 | 0.000726 | 0 | 4.06 | 0.000922 | -0.0734 | 3.96 | 0.000703 | 0 | 3.92 | 0.000892 | -0.0709 | LF | Bldg | 4100 | 0.726 | 3960 | 0.703 | 0.99 | 1.27 | -0.0179
LFBldgSCGNrsExIOU | Com-Iltg-dWatt-LF_OSbldg | SCG | Nrs | Ex | IOU | 4.1 | 0.000727 | 0 | 4.46 | 0.00096 | -0.0429 | 3.96 | 0.000703 | 0 | 4.31 | 0.000929 | -0.0414 | LF | Bldg | 4100 | 0.727 | 3960 | 0.703 | 1.09 | 1.32 | -0.0105
LFBldgPGENrsExIOU | Com-Iltg-dWatt-LF_OSbldg | PGE | Nrs | Ex | IOU | 4.1 | 0.000727 | 0 | 4.27 | 0.000916 | -0.0594 | 3.96 | 0.000703 | 0 | 4.13 | 0.000887 | -0.0573 | LF | Bldg | 4100 | 0.727 | 3960 | 0.703 | 1.04 | 1.26 | -0.0145
LFBldgSDGNrsExIOU | Com-Iltg-dWatt-LF_OSbldg | SDG | Nrs | Ex | IOU | 4.1 | 0.000727 | 0 | 4.41 | 0.00094 | -0.0395 | 3.96 | 0.000703 | 0 | 4.25 | 0.000909 | -0.0381 | LF | Bldg | 4100 | 0.727 | 3960 | 0.703 | 1.07 | 1.29 | -0.00962
LFBldgSCENrsExIOU | Com-Iltg-dWatt-LF_OSbldg | SCE | Nrs | Ex | IOU | 4.1 | 0.000727 | 0 | 4.45 | 0.000956 | -0.0431 | 3.96 | 0.000703 | 0 | 4.3 | 0.000925 | -0.0416 | LF | Bldg | 4100 | 0.727 | 3960 | 0.703 | 1.09 | 1.32 | -0.0105
LFBldgPGENrsNewCZ01 | Com-Iltg-dWatt-LF_OSbldg | PGE | Nrs | New | CZ01 | 3.97 | 0.000704 | 0 | 3.73 | 0.000765 | -0.0973 | 3.97 | 0.000704 | 0 | 3.73 | 0.000765 | -0.0973 | LF | Bldg | 3970 | 0.704 | 3970 | 0.704 | 0.94 | 1.09 | -0.0245
LFBldgPGENrsNewCZ02 | Com-Iltg-dWatt-LF_OSbldg | PGE | Nrs | New | CZ02 | 3.97 | 0.000704 | 0 | 3.97 | 0.000899 | -0.0695 | 3.97 | 0.000704 | 0 | 3.97 | 0.000899 | -0.0695 | LF | Bldg | 3970 | 0.704 | 3970 | 0.704 | 1 | 1.28 | -0.0175
LFBldgPGENrsNewCZ03 | Com-Iltg-dWatt-LF_OSbldg | PGE | Nrs | New | CZ03 | 3.97 | 0.000704 | 0 | 3.87 | 0.00087 | -0.0727 | 3.97 | 0.000704 | 0 | 3.87 | 0.00087 | -0.0727 | LF | Bldg | 3970 | 0.704 | 3970 | 0.704 | 0.975 | 1.24 | -0.0183
LFBldgPGENrsNewCZ04 | Com-Iltg-dWatt-LF_OSbldg | PGE | Nrs | New | CZ04 | 3.97 | 0.000704 | 0 | 4.05 | 0.000887 | -0.0596 | 3.97 | 0.000704 | 0 | 4.05 | 0.000887 | -0.0596 | LF | Bldg | 3970 | 0.704 | 3970 | 0.704 | 1.02 | 1.26 | -0.015
LFBldgPGENrsNewCZ05 | Com-Iltg-dWatt-LF_OSbldg | PGE | Nrs | New | CZ05 | 3.97 | 0.000704 | 0 | 3.87 | 0.000836 | -0.073 | 3.97 | 0.000704 | 0 | 3.87 | 0.000836 | -0.073 | LF | Bldg | 3970 | 0.704 | 3970 | 0.704 | 0.975 | 1.19 | -0.0184
LFBldgSCENrsNewCZ05 | Com-Iltg-dWatt-LF_OSbldg | SCE | Nrs | New | CZ05 | 3.97 | 0.000704 | 0 | 3.85 | 0.00086 | -0.0715 | 3.97 | 0.000704 | 0 | 3.85 | 0.00086 | -0.0715 | LF | Bldg | 3970 | 0.704 | 3970 | 0.704 | 0.97 | 1.22 | -0.018
LFBldgSDGNrsNewCZ06 | Com-Iltg-dWatt-LF_OSbldg | SDG | Nrs | New | CZ06 | 3.97 | 0.000704 | 0 | 4.1 | 0.0009 | -0.0461 | 3.97 | 0.000704 | 0 | 4.1 | 0.0009 | -0.0461 | LF | Bldg | 3970 | 0.704 | 3970 | 0.704 | 1.03 | 1.28 | -0.0116
LFBldgSCENrsNewCZ06 | Com-Iltg-dWatt-LF_OSbldg | SCE | Nrs | New | CZ06 | 3.97 | 0.000704 | 0 | 4.1 | 0.000902 | -0.0457 | 3.97 | 0.000704 | 0 | 4.1 | 0.000902 | -0.0457 | LF | Bldg | 3970 | 0.704 | 3970 | 0.704 | 1.03 | 1.28 | -0.0115
LFBldgSDGNrsNewCZ07 | Com-Iltg-dWatt-LF_OSbldg | SDG | Nrs | New | CZ07 | 3.97 | 0.000704 | 0 | 4.07 | 0.000904 | -0.0437 | 3.97 | 0.000704 | 0 | 4.07 | 0.000904 | -0.0437 | LF | Bldg | 3970 | 0.704 | 3970 | 0.704 | 1.03 | 1.28 | -0.011
LFBldgSDGNrsNewCZ08 | Com-Iltg-dWatt-LF_OSbldg | SDG | Nrs | New | CZ08 | 3.97 | 0.000704 | 0 | 4.18 | 0.000906 | -0.0433 | 3.97 | 0.000704 | 0 | 4.18 | 0.000906 | -0.0433 | LF | Bldg | 3970 | 0.704 | 3970 | 0.704 | 1.05 | 1.29 | -0.0109
LFBldgSCENrsNewCZ08 | Com-Iltg-dWatt-LF_OSbldg | SCE | Nrs | New | CZ08 | 3.97 | 0.000704 | 0 | 4.18 | 0.000907 | -0.0429 | 3.97 | 0.000704 | 0 | 4.18 | 0.000907 | -0.0429 | LF | Bldg | 3970 | 0.704 | 3970 | 0.704 | 1.05 | 1.29 | -0.0108
LFBldgSCENrsNewCZ09 | Com-Iltg-dWatt-LF_OSbldg | SCE | Nrs | New | CZ09 | 3.97 | 0.000704 | 0 | 4.21 | 0.000942 | -0.0437 | 3.97 | 0.000704 | 0 | 4.21 | 0.000942 | -0.0437 | LF | Bldg | 3970 | 0.704 | 3970 | 0.704 | 1.06 | 1.34 | -0.011
LFBldgSCENrsNewCZ10 | Com-Iltg-dWatt-LF_OSbldg | SCE | Nrs | New | CZ10 | 3.97 | 0.000704 | 0 | 4.23 | 0.000945 | -0.0405 | 3.97 | 0.000704 | 0 | 4.23 | 0.000945 | -0.0405 | LF | Bldg | 3970 | 0.704 | 3970 | 0.704 | 1.07 | 1.34 | -0.0102
LFBldgSDGNrsNewCZ10 | Com-Iltg-dWatt-LF_OSbldg | SDG | Nrs | New | CZ10 | 3.97 | 0.000704 | 0 | 4.23 | 0.000944 | -0.0409 | 3.97 | 0.000704 | 0 | 4.23 | 0.000944 | -0.0409 | LF | Bldg | 3970 | 0.704 | 3970 | 0.704 | 1.07 | 1.34 | -0.0103
LFBldgPGENrsNewCZ11 | Com-Iltg-dWatt-LF_OSbldg | PGE | Nrs | New | CZ11 | 3.97 | 0.000704 | 0 | 4.14 | 0.000896 | -0.0552 | 3.97 | 0.000704 | 0 | 4.14 | 0.000896 | -0.0552 | LF | Bldg | 3970 | 0.704 | 3970 | 0.704 | 1.04 | 1.27 | -0.0139
LFBldgPGENrsNewCZ12 | Com-Iltg-dWatt-LF_OSbldg | PGE | Nrs | New | CZ12 | 3.97 | 0.000704 | 0 | 4.09 | 0.000903 | -0.0584 | 3.97 | 0.000704 | 0 | 4.09 | 0.000903 | -0.0584 | LF | Bldg | 3970 | 0.704 | 3970 | 0.704 | 1.03 | 1.28 | -0.0147
LFBldgPGENrsNewCZ13 | Com-Iltg-dWatt-LF_OSbldg | PGE | Nrs | New | CZ13 | 3.97 | 0.000704 | 0 | 4.16 | 0.000901 | -0.0528 | 3.97 | 0.000704 | 0 | 4.16 | 0.000901 | -0.0528 | LF | Bldg | 3970 | 0.704 | 3970 | 0.704 | 1.05 | 1.28 | -0.0133
LFBldgSCENrsNewCZ13 | Com-Iltg-dWatt-LF_OSbldg | SCE | Nrs | New | CZ13 | 3.97 | 0.000704 | 0 | 4.19 | 0.000936 | -0.052 | 3.97 | 0.000704 | 0 | 4.19 | 0.000936 | -0.052 | LF | Bldg | 3970 | 0.704 | 3970 | 0.704 | 1.06 | 1.33 | -0.0131
LFBldgSDGNrsNewCZ14 | Com-Iltg-dWatt-LF_OSbldg | SDG | Nrs | New | CZ14 | 3.97 | 0.000704 | 0 | 4.19 | 0.000913 | -0.054 | 3.97 | 0.000704 | 0 | 4.19 | 0.000913 | -0.054 | LF | Bldg | 3970 | 0.704 | 3970 | 0.704 | 1.06 | 1.3 | -0.0136
LFBldgSCENrsNewCZ14 | Com-Iltg-dWatt-LF_OSbldg | SCE | Nrs | New | CZ14 | 3.97 | 0.000704 | 0 | 4.19 | 0.000916 | -0.0536 | 3.97 | 0.000704 | 0 | 4.19 | 0.000916 | -0.0536 | LF | Bldg | 3970 | 0.704 | 3970 | 0.704 | 1.06 | 1.3 | -0.0135
LFBldgSCENrsNewCZ15 | Com-Iltg-dWatt-LF_OSbldg | SCE | Nrs | New | CZ15 | 3.97 | 0.000704 | 0 | 4.56 | 0.000939 | -0.0247 | 3.97 | 0.000704 | 0 | 4.56 | 0.000939 | -0.0247 | LF | Bldg | 3970 | 0.704 | 3970 | 0.704 | 1.15 | 1.33 | -0.00622
LFBldgSDGNrsNewCZ15 | Com-Iltg-dWatt-LF_OSbldg | SDG | Nrs | New | CZ15 | 3.97 | 0.000704 | 0 | 4.55 | 0.000937 | -0.025 | 3.97 | 0.000704 | 0 | 4.55 | 0.000937 | -0.025 | LF | Bldg | 3970 | 0.704 | 3970 | 0.704 | 1.15 | 1.33 | -0.0063
LFBldgSCENrsNewCZ16 | Com-Iltg-dWatt-LF_OSbldg | SCE | Nrs | New | CZ16 | 3.97 | 0.000704 | 0 | 3.87 | 0.000884 | -0.077 | 3.97 | 0.000704 | 0 | 3.87 | 0.000884 | -0.077 | LF | Bldg | 3970 | 0.704 | 3970 | 0.704 | 0.975 | 1.26 | -0.0194
LFBldgPGENrsNewCZ16 | Com-Iltg-dWatt-LF_OSbldg | PGE | Nrs | New | CZ16 | 3.97 | 0.000704 | 0 | 3.89 | 0.000857 | -0.0794 | 3.97 | 0.000704 | 0 | 3.89 | 0.000857 | -0.0794 | LF | Bldg | 3970 | 0.704 | 3970 | 0.704 | 0.98 | 1.22 | -0.02
LFBldgPGENrsNewIOU | Com-Iltg-dWatt-LF_OSbldg | PGE | Nrs | New | IOU | 3.97 | 0.000704 | 0 | 4.16 | 0.000929 | -0.0541 | 3.97 | 0.000704 | 0 | 4.16 | 0.000929 | -0.0541 | LF | Bldg | 3970 | 0.704 | 3970 | 0.704 | 1.05 | 1.32 | -0.0136
LFBldgSCENrsNewIOU | Com-Iltg-dWatt-LF_OSbldg | SCE | Nrs | New | IOU | 3.97 | 0.000704 | 0 | 4.2 | 0.000919 | -0.0426 | 3.97 | 0.000704 | 0 | 4.2 | 0.000919 | -0.0426 | LF | Bldg | 3970 | 0.704 | 3970 | 0.704 | 1.06 | 1.31 | -0.0107
LFBldgSDGNrsNewIOU | Com-Iltg-dWatt-LF_OSbldg | SDG | Nrs | New | IOU | 3.97 | 0.000704 | 0 | 4.1 | 0.00091 | -0.0434 | 3.97 | 0.000704 | 0 | 4.1 | 0.00091 | -0.0434 | LF | Bldg | 3970 | 0.704 | 3970 | 0.704 | 1.03 | 1.29 | -0.0109
LFBldgSCGNrsNewIOU | Com-Iltg-dWatt-LF_OSbldg | SCG | Nrs | New | IOU | 3.97 | 0.000704 | 0 | 4.19 | 0.000917 | -0.0428 | 3.97 | 0.000704 | 0 | 4.19 | 0.000917 | -0.0428 | LF | Bldg | 3970 | 0.704 | 3970 | 0.704 | 1.06 | 1.3 | -0.0108
LFBldgPGEOfLExCZ01 | Com-Iltg-dWatt-LF_OSbldg | PGE | OfL | Ex | CZ01 | 2.31 | 0.000622 | 0 | 2.49 | 0.000772 | -0.0216 | 2.07 | 0.000563 | 0 | 2.23 | 0.000698 | -0.0193 | LF | Bldg | 2310 | 0.622 | 2070 | 0.563 | 1.08 | 1.24 | -0.00932
LFBldgPGEOfLExCZ02 | Com-Iltg-dWatt-LF_OSbldg | PGE | OfL | Ex | CZ02 | 2.31 | 0.000622 | 0 | 2.56 | 0.00082 | -0.0158 | 2.07 | 0.000563 | 0 | 2.3 | 0.000743 | -0.0142 | LF | Bldg | 2310 | 0.622 | 2070 | 0.563 | 1.11 | 1.32 | -0.00686
LFBldgPGEOfLExCZ03 | Com-Iltg-dWatt-LF_OSbldg | PGE | OfL | Ex | CZ03 | 2.31 | 0.000622 | 0 | 2.56 | 0.000794 | -0.0147 | 2.07 | 0.000563 | 0 | 2.29 | 0.000719 | -0.0132 | LF | Bldg | 2310 | 0.622 | 2070 | 0.563 | 1.11 | 1.28 | -0.00638
LFBldgPGEOfLExCZ04 | Com-Iltg-dWatt-LF_OSbldg | PGE | OfL | Ex | CZ04 | 2.3 | 0.000621 | 0 | 2.58 | 0.000817 | -0.0132 | 2.07 | 0.000563 | 0 | 2.32 | 0.00074 | -0.0119 | LF | Bldg | 2300 | 0.621 | 2070 | 0.563 | 1.12 | 1.31 | -0.00575
LFBldgSCGOfLExCZ05 | Com-Iltg-dWatt-LF_OSbldg | SCG | OfL | Ex | CZ05 | 2.31 | 0.000624 | 0 | 2.59 | 0.000796 | -0.016 | 2.07 | 0.000563 | 0 | 2.32 | 0.000719 | -0.0143 | LF | Bldg | 2310 | 0.624 | 2070 | 0.563 | 1.12 | 1.28 | -0.00691
LFBldgSCEOfLExCZ05 | Com-Iltg-dWatt-LF_OSbldg | SCE | OfL | Ex | CZ05 | 2.31 | 0.000624 | 0 | 2.59 | 0.000796 | -0.016 | 2.07 | 0.000563 | 0 | 2.32 | 0.000719 | -0.0143 | LF | Bldg | 2310 | 0.624 | 2070 | 0.563 | 1.12 | 1.28 | -0.00691
LFBldgPGEOfLExCZ05 | Com-Iltg-dWatt-LF_OSbldg | PGE | OfL | Ex | CZ05 | 2.3 | 0.000621 | 0 | 2.58 | 0.000793 | -0.0159 | 2.07 | 0.000563 | 0 | 2.32 | 0.000719 | -0.0143 | LF | Bldg | 2300 | 0.621 | 2070 | 0.563 | 1.12 | 1.28 | -0.00691
LFBldgSCGOfLExCZ06 | Com-Iltg-dWatt-LF_OSbldg | SCG | OfL | Ex | CZ06 | 2.31 | 0.000623 | 0 | 2.69 | 0.000793 | -0.00527 | 2.07 | 0.000563 | 0 | 2.41 | 0.000716 | -0.00472 | LF | Bldg | 2310 | 0.623 | 2070 | 0.563 | 1.16 | 1.27 | -0.00228
LFBldgSDGOfLExCZ06 | Com-Iltg-dWatt-LF_OSbldg | SDG | OfL | Ex | CZ06 | 2.31 | 0.000622 | 0 | 2.68 | 0.000791 | -0.00526 | 2.07 | 0.000563 | 0 | 2.41 | 0.000716 | -0.00472 | LF | Bldg | 2310 | 0.622 | 2070 | 0.563 | 1.16 | 1.27 | -0.00228
LFBldgSCEOfLExCZ06 | Com-Iltg-dWatt-LF_OSbldg | SCE | OfL | Ex | CZ06 | 2.31 | 0.000623 | 0 | 2.69 | 0.000793 | -0.00527 | 2.07 | 0.000563 | 0 | 2.41 | 0.000716 | -0.00472 | LF | Bldg | 2310 | 0.623 | 2070 | 0.563 | 1.16 | 1.27 | -0.00228
LFBldgSDGOfLExCZ07 | Com-Iltg-dWatt-LF_OSbldg | SDG | OfL | Ex | CZ07 | 2.31 | 0.000622 | 0 | 2.66 | 0.000783 | -0.00466 | 2.07 | 0.000563 | 0 | 2.39 | 0.000709 | -0.00418 | LF | Bldg | 2310 | 0.622 | 2070 | 0.563 | 1.15 | 1.26 | -0.00202
LFBldgSDGOfLExCZ08 | Com-Iltg-dWatt-LF_OSbldg | SDG | OfL | Ex | CZ08 | 2.31 | 0.000622 | 0 | 2.68 | 0.000798 | -0.00524 | 2.07 | 0.000563 | 0 | 2.41 | 0.000723 | -0.0047 | LF | Bldg | 2310 | 0.622 | 2070 | 0.563 | 1.16 | 1.28 | -0.00227
LFBldgSCGOfLExCZ08 | Com-Iltg-dWatt-LF_OSbldg | SCG | OfL | Ex | CZ08 | 2.31 | 0.000623 | 0 | 2.69 | 0.000799 | -0.00525 | 2.07 | 0.000563 | 0 | 2.41 | 0.000723 | -0.0047 | LF | Bldg | 2310 | 0.623 | 2070 | 0.563 | 1.16 | 1.28 | -0.00227
LFBldgSCEOfLExCZ08 | Com-Iltg-dWatt-LF_OSbldg | SCE | OfL | Ex | CZ08 | 2.31 | 0.000623 | 0 | 2.69 | 0.0008 | -0.00525 | 2.07 | 0.000563 | 0 | 2.41 | 0.000723 | -0.0047 | LF | Bldg | 2310 | 0.623 | 2070 | 0.563 | 1.16 | 1.28 | -0.00227
LFBldgSCEOfLExCZ09 | Com-Iltg-dWatt-LF_OSbldg | SCE | OfL | Ex | CZ09 | 2.31 | 0.000623 | 0 | 2.71 | 0.000841 | -0.0119 | 2.07 | 0.000563 | 0 | 2.42 | 0.00076 | -0.0107 | LF | Bldg | 2310 | 0.623 | 2070 | 0.563 | 1.17 | 1.35 | -0.00517
LFBldgSCGOfLExCZ09 | Com-Iltg-dWatt-LF_OSbldg | SCG | OfL | Ex | CZ09 | 2.31 | 0.000623 | 0 | 2.71 | 0.000841 | -0.012 | 2.07 | 0.000563 | 0 | 2.42 | 0.00076 | -0.0107 | LF | Bldg | 2310 | 0.623 | 2070 | 0.563 | 1.17 | 1.35 | -0.00517
LFBldgSCGOfLExCZ10 | Com-Iltg-dWatt-LF_OSbldg | SCG | OfL | Ex | CZ10 | 2.3 | 0.000619 | 0 | 2.66 | 0.000807 | -0.00613 | 2.07 | 0.000563 | 0 | 2.4 | 0.000734 | -0.00553 | LF | Bldg | 2300 | 0.619 | 2070 | 0.563 | 1.16 | 1.3 | -0.00267
LFBldgSCEOfLExCZ10 | Com-Iltg-dWatt-LF_OSbldg | SCE | OfL | Ex | CZ10 | 2.3 | 0.000619 | 0 | 2.66 | 0.000807 | -0.00613 | 2.07 | 0.000563 | 0 | 2.4 | 0.000734 | -0.00553 | LF | Bldg | 2300 | 0.619 | 2070 | 0.563 | 1.16 | 1.3 | -0.00267
LFBldgSDGOfLExCZ10 | Com-Iltg-dWatt-LF_OSbldg | SDG | OfL | Ex | CZ10 | 2.31 | 0.000622 | 0 | 2.67 | 0.00081 | -0.00615 | 2.07 | 0.000563 | 0 | 2.4 | 0.000734 | -0.00553 | LF | Bldg | 2310 | 0.622 | 2070 | 0.563 | 1.16 | 1.3 | -0.00267
LFBldgPGEOfLExCZ11 | Com-Iltg-dWatt-LF_OSbldg | PGE | OfL | Ex | CZ11 | 2.3 | 0.00062 | 0 | 2.6 | 0.000824 | -0.0151 | 2.07 | 0.000563 | 0 | 2.34 | 0.000748 | -0.0135 | LF | Bldg | 2300 | 0.62 | 2070 | 0.563 | 1.13 | 1.33 | -0.00652
LFBldgPGEOfLExCZ12 | Com-Iltg-dWatt-LF_OSbldg | PGE | OfL | Ex | CZ12 | 2.3 | 0.00062 | 0 | 2.58 | 0.000811 | -0.0146 | 2.07 | 0.000563 | 0 | 2.32 | 0.000736 | -0.0131 | LF | Bldg | 2300 | 0.62 | 2070 | 0.563 | 1.12 | 1.31 | -0.00633
LFBldgPGEOfLExCZ13 | Com-Iltg-dWatt-LF_OSbldg | PGE | OfL | Ex | CZ13 | 2.3 | 0.00062 | 0 | 2.66 | 0.000813 | -0.0138 | 2.07 | 0.000563 | 0 | 2.39 | 0.000738 | -0.0124 | LF | Bldg | 2300 | 0.62 | 2070 | 0.563 | 1.15 | 1.31 | -0.00599
LFBldgSCEOfLExCZ13 | Com-Iltg-dWatt-LF_OSbldg | SCE | OfL | Ex | CZ13 | 2.3 | 0.00062 | 0 | 2.66 | 0.000813 | -0.0138 | 2.07 | 0.000563 | 0 | 2.39 | 0.000738 | -0.0124 | LF | Bldg | 2300 | 0.62 | 2070 | 0.563 | 1.15 | 1.31 | -0.00599
LFBldgSCGOfLExCZ13 | Com-Iltg-dWatt-LF_OSbldg | SCG | OfL | Ex | CZ13 | 2.3 | 0.00062 | 0 | 2.66 | 0.000813 | -0.0138 | 2.07 | 0.000563 | 0 | 2.39 | 0.000738 | -0.0124 | LF | Bldg | 2300 | 0.62 | 2070 | 0.563 | 1.15 | 1.31 | -0.00599
LFBldgSDGOfLExCZ14 | Com-Iltg-dWatt-LF_OSbldg | SDG | OfL | Ex | CZ14 | 2.31 | 0.000622 | 0 | 2.64 | 0.000806 | -0.0077 | 2.07 | 0.000563 | 0 | 2.38 | 0.00073 | -0.00691 | LF | Bldg | 2310 | 0.622 | 2070 | 0.563 | 1.15 | 1.3 | -0.00334
LFBldgSCGOfLExCZ14 | Com-Iltg-dWatt-LF_OSbldg | SCG | OfL | Ex | CZ14 | 2.3 | 0.000621 | 0 | 2.64 | 0.000804 | -0.00769 | 2.07 | 0.000563 | 0 | 2.38 | 0.00073 | -0.00691 | LF | Bldg | 2300 | 0.621 | 2070 | 0.563 | 1.15 | 1.3 | -0.00334
LFBldgSCEOfLExCZ14 | Com-Iltg-dWatt-LF_OSbldg | SCE | OfL | Ex | CZ14 | 2.3 | 0.000621 | 0 | 2.64 | 0.000804 | -0.00769 | 2.07 | 0.000563 | 0 | 2.38 | 0.00073 | -0.00691 | LF | Bldg | 2300 | 0.621 | 2070 | 0.563 | 1.15 | 1.3 | -0.00334
LFBldgSDGOfLExCZ15 | Com-Iltg-dWatt-LF_OSbldg | SDG | OfL | Ex | CZ15 | 2.31 | 0.000622 | 0 | 2.81 | 0.000815 | -0.00358 | 2.07 | 0.000563 | 0 | 2.53 | 0.000738 | -0.00321 | LF | Bldg | 2310 | 0.622 | 2070 | 0.563 | 1.22 | 1.31 | -0.00155
LFBldgSCEOfLExCZ15 | Com-Iltg-dWatt-LF_OSbldg | SCE | OfL | Ex | CZ15 | 2.3 | 0.000619 | 0 | 2.8 | 0.000812 | -0.00356 | 2.07 | 0.000563 | 0 | 2.53 | 0.000738 | -0.00321 | LF | Bldg | 2300 | 0.619 | 2070 | 0.563 | 1.22 | 1.31 | -0.00155
LFBldgSCGOfLExCZ15 | Com-Iltg-dWatt-LF_OSbldg | SCG | OfL | Ex | CZ15 | 2.3 | 0.000619 | 0 | 2.8 | 0.000812 | -0.00356 | 2.07 | 0.000563 | 0 | 2.53 | 0.000738 | -0.00321 | LF | Bldg | 2300 | 0.619 | 2070 | 0.563 | 1.22 | 1.31 | -0.00155
LFBldgPGEOfLExCZ16 | Com-Iltg-dWatt-LF_OSbldg | PGE | OfL | Ex | CZ16 | 2.31 | 0.000621 | 0 | 2.47 | 0.000791 | -0.0233 | 2.07 | 0.000563 | 0 | 2.23 | 0.000717 | -0.0209 | LF | Bldg | 2310 | 0.621 | 2070 | 0.563 | 1.08 | 1.27 | -0.0101
LFBldgSCEOfLExCZ16 | Com-Iltg-dWatt-LF_OSbldg | SCE | OfL | Ex | CZ16 | 2.3 | 0.000621 | 0 | 2.47 | 0.000791 | -0.0232 | 2.07 | 0.000563 | 0 | 2.23 | 0.000717 | -0.0209 | LF | Bldg | 2300 | 0.621 | 2070 | 0.563 | 1.08 | 1.27 | -0.0101
LFBldgSCGOfLExCZ16 | Com-Iltg-dWatt-LF_OSbldg | SCG | OfL | Ex | CZ16 | 2.3 | 0.000621 | 0 | 2.47 | 0.000791 | -0.0232 | 2.07 | 0.000563 | 0 | 2.23 | 0.000717 | -0.0209 | LF | Bldg | 2300 | 0.621 | 2070 | 0.563 | 1.08 | 1.27 | -0.0101
LFBldgPGEOfLExIOU | Com-Iltg-dWatt-LF_OSbldg | PGE | OfL | Ex | IOU | 2.31 | 0.000621 | 0 | 2.57 | 0.000804 | -0.0144 | 2.07 | 0.000563 | 0 | 2.31 | 0.000729 | -0.013 | LF | Bldg | 2310 | 0.621 | 2070 | 0.563 | 1.12 | 1.29 | -0.00628
LFBldgSDGOfLExIOU | Com-Iltg-dWatt-LF_OSbldg | SDG | OfL | Ex | IOU | 2.31 | 0.000622 | 0 | 2.67 | 0.000788 | -0.00496 | 2.07 | 0.000563 | 0 | 2.39 | 0.000714 | -0.00445 | LF | Bldg | 2310 | 0.622 | 2070 | 0.563 | 1.15 | 1.27 | -0.00215
LFBldgSCGOfLExIOU | Com-Iltg-dWatt-LF_OSbldg | SCG | OfL | Ex | IOU | 2.31 | 0.000623 | 0 | 2.7 | 0.000815 | -0.00807 | 2.07 | 0.000563 | 0 | 2.41 | 0.000737 | -0.00723 | LF | Bldg | 2310 | 0.623 | 2070 | 0.563 | 1.16 | 1.31 | -0.00349
LFBldgSCEOfLExIOU | Com-Iltg-dWatt-LF_OSbldg | SCE | OfL | Ex | IOU | 2.31 | 0.000623 | 0 | 2.69 | 0.000807 | -0.00703 | 2.07 | 0.000563 | 0 | 2.41 | 0.00073 | -0.0063 | LF | Bldg | 2310 | 0.623 | 2070 | 0.563 | 1.16 | 1.3 | -0.00304
LFBldgPGEOfLNewCZ01 | Com-Iltg-dWatt-LF_OSbldg | PGE | OfL | New | CZ01 | 2.07 | 0.000562 | 0 | 2.23 | 0.000677 | -0.00958 | 2.07 | 0.000562 | 0 | 2.23 | 0.000677 | -0.00958 | LF | Bldg | 2070 | 0.562 | 2070 | 0.562 | 1.08 | 1.2 | -0.00463
LFBldgPGEOfLNewCZ02 | Com-Iltg-dWatt-LF_OSbldg | PGE | OfL | New | CZ02 | 2.07 | 0.000562 | 0 | 2.32 | 0.000702 | -0.00691 | 2.07 | 0.000562 | 0 | 2.32 | 0.000702 | -0.00691 | LF | Bldg | 2070 | 0.562 | 2070 | 0.562 | 1.12 | 1.25 | -0.00334
LFBldgPGEOfLNewCZ03 | Com-Iltg-dWatt-LF_OSbldg | PGE | OfL | New | CZ03 | 2.07 | 0.000562 | 0 | 2.3 | 0.000691 | -0.00617 | 2.07 | 0.000562 | 0 | 2.3 | 0.000691 | -0.00617 | LF | Bldg | 2070 | 0.562 | 2070 | 0.562 | 1.11 | 1.23 | -0.00298
LFBldgPGEOfLNewCZ04 | Com-Iltg-dWatt-LF_OSbldg | PGE | OfL | New | CZ04 | 2.07 | 0.000562 | 0 | 2.34 | 0.0007 | -0.00573 | 2.07 | 0.000562 | 0 | 2.34 | 0.0007 | -0.00573 | LF | Bldg | 2070 | 0.562 | 2070 | 0.562 | 1.13 | 1.25 | -0.00277
LFBldgSCEOfLNewCZ05 | Com-Iltg-dWatt-LF_OSbldg | SCE | OfL | New | CZ05 | 2.07 | 0.000562 | 0 | 2.32 | 0.0007 | -0.00644 | 2.07 | 0.000562 | 0 | 2.32 | 0.0007 | -0.00644 | LF | Bldg | 2070 | 0.562 | 2070 | 0.562 | 1.12 | 1.25 | -0.00311
LFBldgPGEOfLNewCZ05 | Com-Iltg-dWatt-LF_OSbldg | PGE | OfL | New | CZ05 | 2.07 | 0.000562 | 0 | 2.3 | 0.000683 | -0.00631 | 2.07 | 0.000562 | 0 | 2.3 | 0.000683 | -0.00631 | LF | Bldg | 2070 | 0.562 | 2070 | 0.562 | 1.11 | 1.22 | -0.00305
LFBldgSCEOfLNewCZ06 | Com-Iltg-dWatt-LF_OSbldg | SCE | OfL | New | CZ06 | 2.07 | 0.000562 | 0 | 2.41 | 0.000713 | -0.00381 | 2.07 | 0.000562 | 0 | 2.41 | 0.000713 | -0.00381 | LF | Bldg | 2070 | 0.562 | 2070 | 0.562 | 1.16 | 1.27 | -0.00184
LFBldgSDGOfLNewCZ06 | Com-Iltg-dWatt-LF_OSbldg | SDG | OfL | New | CZ06 | 2.07 | 0.000562 | 0 | 2.41 | 0.000708 | -0.00277 | 2.07 | 0.000562 | 0 | 2.41 | 0.000708 | -0.00277 | LF | Bldg | 2070 | 0.562 | 2070 | 0.562 | 1.16 | 1.26 | -0.00134
LFBldgSDGOfLNewCZ07 | Com-Iltg-dWatt-LF_OSbldg | SDG | OfL | New | CZ07 | 2.07 | 0.000562 | 0 | 2.4 | 0.000696 | -0.00191 | 2.07 | 0.000562 | 0 | 2.4 | 0.000696 | -0.00191 | LF | Bldg | 2070 | 0.562 | 2070 | 0.562 | 1.16 | 1.24 | -0.000923
LFBldgSCEOfLNewCZ08 | Com-Iltg-dWatt-LF_OSbldg | SCE | OfL | New | CZ08 | 2.07 | 0.000562 | 0 | 2.42 | 0.000721 | -0.00348 | 2.07 | 0.000562 | 0 | 2.42 | 0.000721 | -0.00348 | LF | Bldg | 2070 | 0.562 | 2070 | 0.562 | 1.17 | 1.28 | -0.00168
LFBldgSDGOfLNewCZ08 | Com-Iltg-dWatt-LF_OSbldg | SDG | OfL | New | CZ08 | 2.07 | 0.000562 | 0 | 2.42 | 0.000717 | -0.00246 | 2.07 | 0.000562 | 0 | 2.42 | 0.000717 | -0.00246 | LF | Bldg | 2070 | 0.562 | 2070 | 0.562 | 1.17 | 1.28 | -0.00119
LFBldgSCEOfLNewCZ09 | Com-Iltg-dWatt-LF_OSbldg | SCE | OfL | New | CZ09 | 2.07 | 0.000562 | 0 | 2.42 | 0.000739 | -0.00497 | 2.07 | 0.000562 | 0 | 2.42 | 0.000739 | -0.00497 | LF | Bldg | 2070 | 0.562 | 2070 | 0.562 | 1.17 | 1.31 | -0.0024
LFBldgSDGOfLNewCZ10 | Com-Iltg-dWatt-LF_OSbldg | SDG | OfL | New | CZ10 | 2.07 | 0.000562 | 0 | 2.43 | 0.000737 | -0.00273 | 2.07 | 0.000562 | 0 | 2.43 | 0.000737 | -0.00273 | LF | Bldg | 2070 | 0.562 | 2070 | 0.562 | 1.17 | 1.31 | -0.00132
LFBldgSCEOfLNewCZ10 | Com-Iltg-dWatt-LF_OSbldg | SCE | OfL | New | CZ10 | 2.07 | 0.000562 | 0 | 2.44 | 0.000742 | -0.00391 | 2.07 | 0.000562 | 0 | 2.44 | 0.000742 | -0.00391 | LF | Bldg | 2070 | 0.562 | 2070 | 0.562 | 1.18 | 1.32 | -0.00189
LFBldgPGEOfLNewCZ11 | Com-Iltg-dWatt-LF_OSbldg | PGE | OfL | New | CZ11 | 2.07 | 0.000562 | 0 | 2.36 | 0.000713 | -0.00561 | 2.07 | 0.000562 | 0 | 2.36 | 0.000713 | -0.00561 | LF | Bldg | 2070 | 0.562 | 2070 | 0.562 | 1.14 | 1.27 | -0.00271
LFBldgPGEOfLNewCZ12 | Com-Iltg-dWatt-LF_OSbldg | PGE | OfL | New | CZ12 | 2.07 | 0.000562 | 0 | 2.34 | 0.000707 | -0.00658 | 2.07 | 0.000562 | 0 | 2.34 | 0.000707 | -0.00658 | LF | Bldg | 2070 | 0.562 | 2070 | 0.562 | 1.13 | 1.26 | -0.00318
LFBldgSCEOfLNewCZ13 | Com-Iltg-dWatt-LF_OSbldg | SCE | OfL | New | CZ13 | 2.07 | 0.000562 | 0 | 2.39 | 0.000729 | -0.00619 | 2.07 | 0.000562 | 0 | 2.39 | 0.000729 | -0.00619 | LF | Bldg | 2070 | 0.562 | 2070 | 0.562 | 1.15 | 1.3 | -0.00299
LFBldgPGEOfLNewCZ13 | Com-Iltg-dWatt-LF_OSbldg | PGE | OfL | New | CZ13 | 2.07 | 0.000562 | 0 | 2.36 | 0.000707 | -0.00617 | 2.07 | 0.000562 | 0 | 2.36 | 0.000707 | -0.00617 | LF | Bldg | 2070 | 0.562 | 2070 | 0.562 | 1.14 | 1.26 | -0.00298
LFBldgSDGOfLNewCZ14 | Com-Iltg-dWatt-LF_OSbldg | SDG | OfL | New | CZ14 | 2.07 | 0.000562 | 0 | 2.4 | 0.000743 | -0.004 | 2.07 | 0.000562 | 0 | 2.4 | 0.000743 | -0.004 | LF | Bldg | 2070 | 0.562 | 2070 | 0.562 | 1.16 | 1.32 | -0.00193
LFBldgSCEOfLNewCZ14 | Com-Iltg-dWatt-LF_OSbldg | SCE | OfL | New | CZ14 | 2.07 | 0.000562 | 0 | 2.4 | 0.000745 | -0.00474 | 2.07 | 0.000562 | 0 | 2.4 | 0.000745 | -0.00474 | LF | Bldg | 2070 | 0.562 | 2070 | 0.562 | 1.16 | 1.33 | -0.00229
LFBldgSDGOfLNewCZ15 | Com-Iltg-dWatt-LF_OSbldg | SDG | OfL | New | CZ15 | 2.07 | 0.000562 | 0 | 2.53 | 0.000738 | -0.00141 | 2.07 | 0.000562 | 0 | 2.53 | 0.000738 | -0.00141 | LF | Bldg | 2070 | 0.562 | 2070 | 0.562 | 1.22 | 1.31 | -0.000681
LFBldgSCEOfLNewCZ15 | Com-Iltg-dWatt-LF_OSbldg | SCE | OfL | New | CZ15 | 2.07 | 0.000562 | 0 | 2.53 | 0.000742 | -0.00217 | 2.07 | 0.000562 | 0 | 2.53 | 0.000742 | -0.00217 | LF | Bldg | 2070 | 0.562 | 2070 | 0.562 | 1.22 | 1.32 | -0.00105
LFBldgSCEOfLNewCZ16 | Com-Iltg-dWatt-LF_OSbldg | SCE | OfL | New | CZ16 | 2.07 | 0.000562 | 0 | 2.26 | 0.000709 | -0.0142 | 2.07 | 0.000562 | 0 | 2.26 | 0.000709 | -0.0142 | LF | Bldg | 2070 | 0.562 | 2070 | 0.562 | 1.09 | 1.26 | -0.00686
LFBldgPGEOfLNewCZ16 | Com-Iltg-dWatt-LF_OSbldg | PGE | OfL | New | CZ16 | 2.07 | 0.000562 | 0 | 2.24 | 0.000692 | -0.0143 | 2.07 | 0.000562 | 0 | 2.24 | 0.000692 | -0.0143 | LF | Bldg | 2070 | 0.562 | 2070 | 0.562 | 1.08 | 1.23 | -0.00691
LFBldgSDGOfLNewIOU | Com-Iltg-dWatt-LF_OSbldg | SDG | OfL | New | IOU | 2.07 | 0.000562 | 0 | 2.41 | 0.000704 | -0.00209 | 2.07 | 0.000562 | 0 | 2.41 | 0.000704 | -0.00209 | LF | Bldg | 2070 | 0.562 | 2070 | 0.562 | 1.16 | 1.25 | -0.00101
LFBldgSCEOfLNewIOU | Com-Iltg-dWatt-LF_OSbldg | SCE | OfL | New | IOU | 2.07 | 0.000562 | 0 | 2.43 | 0.000723 | -0.00261 | 2.07 | 0.000562 | 0 | 2.43 | 0.000723 | -0.00261 | LF | Bldg | 2070 | 0.562 | 2070 | 0.562 | 1.17 | 1.29 | -0.00126
LFBldgPGEOfLNewIOU | Com-Iltg-dWatt-LF_OSbldg | PGE | OfL | New | IOU | 2.07 | 0.000562 | 0 | 2.38 | 0.000724 | -0.00639 | 2.07 | 0.000562 | 0 | 2.38 | 0.000724 | -0.00639 | LF | Bldg | 2070 | 0.562 | 2070 | 0.562 | 1.15 | 1.29 | -0.00309
LFBldgSCGOfLNewIOU | Com-Iltg-dWatt-LF_OSbldg | SCG | OfL | New | IOU | 2.07 | 0.000562 | 0 | 2.42 | 0.000721 | -0.0026 | 2.07 | 0.000562 | 0 | 2.42 | 0.000721 | -0.0026 | LF | Bldg | 2070 | 0.562 | 2070 | 0.562 | 1.17 | 1.28 | -0.00126
LFBldgPGEOfSExCZ01 | Com-Iltg-dWatt-LF_OSbldg | PGE | OfS | Ex | CZ01 | 1.98 | 0.000624 | 0 | 1.99 | 0.000734 | -0.0128 | 1.53 | 0.000492 | 0 | 1.54 | 0.000579 | -0.00985 | LF | Bldg | 1980 | 0.624 | 1530 | 0.492 | 1.01 | 1.18 | -0.00644
LFBldgPGEOfSExCZ02 | Com-Iltg-dWatt-LF_OSbldg | PGE | OfS | Ex | CZ02 | 1.97 | 0.000623 | 0 | 2.08 | 0.000758 | -0.00819 | 1.53 | 0.000492 | 0 | 1.61 | 0.000598 | -0.00635 | LF | Bldg | 1970 | 0.623 | 1530 | 0.492 | 1.05 | 1.22 | -0.00415
LFBldgPGEOfSExCZ03 | Com-Iltg-dWatt-LF_OSbldg | PGE | OfS | Ex | CZ03 | 1.97 | 0.000623 | 0 | 2.07 | 0.000755 | -0.00705 | 1.53 | 0.000492 | 0 | 1.61 | 0.000596 | -0.00546 | LF | Bldg | 1970 | 0.623 | 1530 | 0.492 | 1.05 | 1.21 | -0.00357
LFBldgPGEOfSExCZ04 | Com-Iltg-dWatt-LF_OSbldg | PGE | OfS | Ex | CZ04 | 1.97 | 0.000623 | 0 | 2.11 | 0.00076 | -0.0056 | 1.53 | 0.000492 | 0 | 1.64 | 0.0006 | -0.00435 | LF | Bldg | 1970 | 0.623 | 1530 | 0.492 | 1.07 | 1.22 | -0.00284
LFBldgSCEOfSExCZ05 | Com-Iltg-dWatt-LF_OSbldg | SCE | OfS | Ex | CZ05 | 1.97 | 0.000623 | 0 | 2.16 | 0.000779 | -0.00616 | 1.53 | 0.000492 | 0 | 1.68 | 0.000615 | -0.00477 | LF | Bldg | 1970 | 0.623 | 1530 | 0.492 | 1.1 | 1.25 | -0.00312
LFBldgPGEOfSExCZ05 | Com-Iltg-dWatt-LF_OSbldg | PGE | OfS | Ex | CZ05 | 1.97 | 0.000623 | 0 | 2.16 | 0.000779 | -0.00615 | 1.53 | 0.000492 | 0 | 1.68 | 0.000615 | -0.00477 | LF | Bldg | 1970 | 0.623 | 1530 | 0.492 | 1.1 | 1.25 | -0.00312
LFBldgSCGOfSExCZ05 | Com-Iltg-dWatt-LF_OSbldg | SCG | OfS | Ex | CZ05 | 1.97 | 0.000623 | 0 | 2.16 | 0.000779 | -0.00616 | 1.53 | 0.000492 | 0 | 1.68 | 0.000615 | -0.00477 | LF | Bldg | 1970 | 0.623 | 1530 | 0.492 | 1.1 | 1.25 | -0.00312
LFBldgSDGOfSExCZ06 | Com-Iltg-dWatt-LF_OSbldg | SDG | OfS | Ex | CZ06 | 1.98 | 0.000624 | 0 | 2.28 | 0.000782 | -0.00153 | 1.53 | 0.000492 | 0 | 1.77 | 0.000616 | -0.00119 | LF | Bldg | 1980 | 0.624 | 1530 | 0.492 | 1.16 | 1.25 | -0.000778
LFBldgSCEOfSExCZ06 | Com-Iltg-dWatt-LF_OSbldg | SCE | OfS | Ex | CZ06 | 1.97 | 0.000623 | 0 | 2.28 | 0.00078 | -0.00153 | 1.53 | 0.000492 | 0 | 1.77 | 0.000616 | -0.00119 | LF | Bldg | 1970 | 0.623 | 1530 | 0.492 | 1.16 | 1.25 | -0.000778
LFBldgSCGOfSExCZ06 | Com-Iltg-dWatt-LF_OSbldg | SCG | OfS | Ex | CZ06 | 1.97 | 0.000624 | 0 | 2.28 | 0.000781 | -0.00153 | 1.53 | 0.000492 | 0 | 1.77 | 0.000616 | -0.00119 | LF | Bldg | 1970 | 0.624 | 1530 | 0.492 | 1.16 | 1.25 | -0.000778
LFBldgSDGOfSExCZ07 | Com-Iltg-dWatt-LF_OSbldg | SDG | OfS | Ex | CZ07 | 1.98 | 0.000624 | 0 | 2.28 | 0.000775 | -0.000437 | 1.53 | 0.000492 | 0 | 1.77 | 0.000611 | -0.000338 | LF | Bldg | 1980 | 0.624 | 1530 | 0.492 | 1.16 | 1.24 | -0.000221
LFBldgSCGOfSExCZ08 | Com-Iltg-dWatt-LF_OSbldg | SCG | OfS | Ex | CZ08 | 1.98 | 0.000624 | 0 | 2.29 | 0.000786 | -0.00131 | 1.53 | 0.000492 | 0 | 1.78 | 0.00062 | -0.00102 | LF | Bldg | 1980 | 0.624 | 1530 | 0.492 | 1.16 | 1.26 | -0.000667
LFBldgSCEOfSExCZ08 | Com-Iltg-dWatt-LF_OSbldg | SCE | OfS | Ex | CZ08 | 1.97 | 0.000623 | 0 | 2.29 | 0.000785 | -0.00131 | 1.53 | 0.000492 | 0 | 1.78 | 0.00062 | -0.00102 | LF | Bldg | 1970 | 0.623 | 1530 | 0.492 | 1.16 | 1.26 | -0.000667
LFBldgSDGOfSExCZ08 | Com-Iltg-dWatt-LF_OSbldg | SDG | OfS | Ex | CZ08 | 1.98 | 0.000625 | 0 | 2.29 | 0.000787 | -0.00132 | 1.53 | 0.000492 | 0 | 1.78 | 0.00062 | -0.00102 | LF | Bldg | 1980 | 0.625 | 1530 | 0.492 | 1.16 | 1.26 | -0.000667
LFBldgSCEOfSExCZ09 | Com-Iltg-dWatt-LF_OSbldg | SCE | OfS | Ex | CZ09 | 1.97 | 0.000623 | 0 | 2.27 | 0.000803 | -0.00338 | 1.53 | 0.000492 | 0 | 1.76 | 0.000634 | -0.00262 | LF | Bldg | 1970 | 0.623 | 1530 | 0.492 | 1.15 | 1.29 | -0.00171
LFBldgSCGOfSExCZ09 | Com-Iltg-dWatt-LF_OSbldg | SCG | OfS | Ex | CZ09 | 1.98 | 0.000624 | 0 | 2.27 | 0.000804 | -0.00338 | 1.53 | 0.000492 | 0 | 1.76 | 0.000634 | -0.00262 | LF | Bldg | 1980 | 0.624 | 1530 | 0.492 | 1.15 | 1.29 | -0.00171
LFBldgSDGOfSExCZ10 | Com-Iltg-dWatt-LF_OSbldg | SDG | OfS | Ex | CZ10 | 1.98 | 0.000624 | 0 | 2.29 | 0.000791 | -0.002 | 1.53 | 0.000492 | 0 | 1.77 | 0.000623 | -0.00155 | LF | Bldg | 1980 | 0.624 | 1530 | 0.492 | 1.16 | 1.27 | -0.00101
LFBldgSCGOfSExCZ10 | Com-Iltg-dWatt-LF_OSbldg | SCG | OfS | Ex | CZ10 | 1.96 | 0.000619 | 0 | 2.27 | 0.000784 | -0.00198 | 1.53 | 0.000492 | 0 | 1.77 | 0.000623 | -0.00155 | LF | Bldg | 1960 | 0.619 | 1530 | 0.492 | 1.16 | 1.27 | -0.00101
LFBldgSCEOfSExCZ10 | Com-Iltg-dWatt-LF_OSbldg | SCE | OfS | Ex | CZ10 | 1.96 | 0.000619 | 0 | 2.27 | 0.000784 | -0.00198 | 1.53 | 0.000492 | 0 | 1.77 | 0.000623 | -0.00155 | LF | Bldg | 1960 | 0.619 | 1530 | 0.492 | 1.16 | 1.27 | -0.00101
LFBldgPGEOfSExCZ11 | Com-Iltg-dWatt-LF_OSbldg | PGE | OfS | Ex | CZ11 | 1.97 | 0.000623 | 0 | 2.11 | 0.00076 | -0.00866 | 1.53 | 0.000492 | 0 | 1.64 | 0.000601 | -0.00672 | LF | Bldg | 1970 | 0.623 | 1530 | 0.492 | 1.07 | 1.22 | -0.00439
LFBldgPGEOfSExCZ12 | Com-Iltg-dWatt-LF_OSbldg | PGE | OfS | Ex | CZ12 | 1.97 | 0.000623 | 0 | 2.1 | 0.000759 | -0.00842 | 1.53 | 0.000492 | 0 | 1.63 | 0.000599 | -0.00653 | LF | Bldg | 1970 | 0.623 | 1530 | 0.492 | 1.07 | 1.22 | -0.00427
LFBldgSCEOfSExCZ13 | Com-Iltg-dWatt-LF_OSbldg | SCE | OfS | Ex | CZ13 | 1.97 | 0.000623 | 0 | 2.19 | 0.00079 | -0.00759 | 1.53 | 0.000492 | 0 | 1.7 | 0.000624 | -0.00589 | LF | Bldg | 1970 | 0.623 | 1530 | 0.492 | 1.11 | 1.27 | -0.00385
LFBldgSCGOfSExCZ13 | Com-Iltg-dWatt-LF_OSbldg | SCG | OfS | Ex | CZ13 | 1.97 | 0.000623 | 0 | 2.19 | 0.00079 | -0.00759 | 1.53 | 0.000492 | 0 | 1.7 | 0.000624 | -0.00589 | LF | Bldg | 1970 | 0.623 | 1530 | 0.492 | 1.11 | 1.27 | -0.00385
LFBldgPGEOfSExCZ13 | Com-Iltg-dWatt-LF_OSbldg | PGE | OfS | Ex | CZ13 | 1.97 | 0.000623 | 0 | 2.19 | 0.00079 | -0.0076 | 1.53 | 0.000492 | 0 | 1.7 | 0.000624 | -0.00589 | LF | Bldg | 1970 | 0.623 | 1530 | 0.492 | 1.11 | 1.27 | -0.00385
LFBldgSCEOfSExCZ14 | Com-Iltg-dWatt-LF_OSbldg | SCE | OfS | Ex | CZ14 | 1.96 | 0.00062 | 0 | 2.22 | 0.000794 | -0.00491 | 1.53 | 0.000492 | 0 | 1.73 | 0.00063 | -0.00382 | LF | Bldg | 1960 | 0.62 | 1530 | 0.492 | 1.13 | 1.28 | -0.0025
LFBldgSDGOfSExCZ14 | Com-Iltg-dWatt-LF_OSbldg | SDG | OfS | Ex | CZ14 | 1.98 | 0.000624 | 0 | 2.23 | 0.0008 | -0.00494 | 1.53 | 0.000492 | 0 | 1.73 | 0.00063 | -0.00382 | LF | Bldg | 1980 | 0.624 | 1530 | 0.492 | 1.13 | 1.28 | -0.0025
LFBldgSCGOfSExCZ14 | Com-Iltg-dWatt-LF_OSbldg | SCG | OfS | Ex | CZ14 | 1.96 | 0.00062 | 0 | 2.22 | 0.000794 | -0.00491 | 1.53 | 0.000492 | 0 | 1.73 | 0.00063 | -0.00382 | LF | Bldg | 1960 | 0.62 | 1530 | 0.492 | 1.13 | 1.28 | -0.0025
LFBldgSCGOfSExCZ15 | Com-Iltg-dWatt-LF_OSbldg | SCG | OfS | Ex | CZ15 | 1.96 | 0.000619 | 0 | 2.4 | 0.000782 | -0.000406 | 1.53 | 0.000492 | 0 | 1.88 | 0.000621 | -0.000317 | LF | Bldg | 1960 | 0.619 | 1530 | 0.492 | 1.23 | 1.26 | -0.000207
LFBldgSDGOfSExCZ15 | Com-Iltg-dWatt-LF_OSbldg | SDG | OfS | Ex | CZ15 | 1.98 | 0.000625 | 0 | 2.42 | 0.000789 | -0.00041 | 1.53 | 0.000492 | 0 | 1.88 | 0.000621 | -0.000317 | LF | Bldg | 1980 | 0.625 | 1530 | 0.492 | 1.23 | 1.26 | -0.000207
LFBldgSCEOfSExCZ15 | Com-Iltg-dWatt-LF_OSbldg | SCE | OfS | Ex | CZ15 | 1.96 | 0.000619 | 0 | 2.4 | 0.000782 | -0.000406 | 1.53 | 0.000492 | 0 | 1.88 | 0.000621 | -0.000317 | LF | Bldg | 1960 | 0.619 | 1530 | 0.492 | 1.23 | 1.26 | -0.000207
LFBldgPGEOfSExCZ16 | Com-Iltg-dWatt-LF_OSbldg | PGE | OfS | Ex | CZ16 | 1.98 | 0.000624 | 0 | 2 | 0.000775 | -0.0144 | 1.53 | 0.000492 | 0 | 1.54 | 0.000611 | -0.0112 | LF | Bldg | 1980 | 0.624 | 1530 | 0.492 | 1.01 | 1.24 | -0.00732
LFBldgSCEOfSExCZ16 | Com-Iltg-dWatt-LF_OSbldg | SCE | OfS | Ex | CZ16 | 1.97 | 0.000621 | 0 | 1.99 | 0.000772 | -0.0144 | 1.53 | 0.000492 | 0 | 1.54 | 0.000611 | -0.0112 | LF | Bldg | 1970 | 0.621 | 1530 | 0.492 | 1.01 | 1.24 | -0.00732
LFBldgSCGOfSExCZ16 | Com-Iltg-dWatt-LF_OSbldg | SCG | OfS | Ex | CZ16 | 1.97 | 0.000621 | 0 | 1.99 | 0.000772 | -0.0144 | 1.53 | 0.000492 | 0 | 1.54 | 0.000611 | -0.0112 | LF | Bldg | 1970 | 0.621 | 1530 | 0.492 | 1.01 | 1.24 | -0.00732
LFBldgPGEOfSExIOU | Com-Iltg-dWatt-LF_OSbldg | PGE | OfS | Ex | IOU | 1.97 | 0.000623 | 0 | 2.11 | 0.000764 | -0.00749 | 1.53 | 0.000492 | 0 | 1.64 | 0.000604 | -0.00581 | LF | Bldg | 1970 | 0.623 | 1530 | 0.492 | 1.07 | 1.23 | -0.0038
LFBldgSCEOfSExIOU | Com-Iltg-dWatt-LF_OSbldg | SCE | OfS | Ex | IOU | 1.97 | 0.000622 | 0 | 2.28 | 0.000787 | -0.00238 | 1.53 | 0.000492 | 0 | 1.77 | 0.000622 | -0.00185 | LF | Bldg | 1970 | 0.622 | 1530 | 0.492 | 1.16 | 1.26 | -0.00121
LFBldgSCGOfSExIOU | Com-Iltg-dWatt-LF_OSbldg | SCG | OfS | Ex | IOU | 1.97 | 0.000623 | 0 | 2.28 | 0.00079 | -0.00248 | 1.53 | 0.000492 | 0 | 1.77 | 0.000624 | -0.00193 | LF | Bldg | 1970 | 0.623 | 1530 | 0.492 | 1.16 | 1.27 | -0.00126
LFBldgSDGOfSExIOU | Com-Iltg-dWatt-LF_OSbldg | SDG | OfS | Ex | IOU | 1.98 | 0.000624 | 0 | 2.29 | 0.000778 | -0.000768 | 1.53 | 0.000492 | 0 | 1.77 | 0.000613 | -0.000595 | LF | Bldg | 1980 | 0.624 | 1530 | 0.492 | 1.16 | 1.25 | -0.000389
LFBldgPGEOfSNewCZ01 | Com-Iltg-dWatt-LF_OSbldg | PGE | OfS | New | CZ01 | 1.53 | 0.000492 | 0 | 1.52 | 0.000574 | -0.00832 | 1.53 | 0.000492 | 0 | 1.52 | 0.000574 | -0.00832 | LF | Bldg | 1530 | 0.492 | 1530 | 0.492 | 0.993 | 1.17 | -0.00544
LFBldgPGEOfSNewCZ02 | Com-Iltg-dWatt-LF_OSbldg | PGE | OfS | New | CZ02 | 1.53 | 0.000492 | 0 | 1.61 | 0.000597 | -0.00441 | 1.53 | 0.000492 | 0 | 1.61 | 0.000597 | -0.00441 | LF | Bldg | 1530 | 0.492 | 1530 | 0.492 | 1.05 | 1.21 | -0.00288
LFBldgPGEOfSNewCZ03 | Com-Iltg-dWatt-LF_OSbldg | PGE | OfS | New | CZ03 | 1.53 | 0.000492 | 0 | 1.59 | 0.000595 | -0.0049 | 1.53 | 0.000492 | 0 | 1.59 | 0.000595 | -0.0049 | LF | Bldg | 1530 | 0.492 | 1530 | 0.492 | 1.04 | 1.21 | -0.0032
LFBldgPGEOfSNewCZ04 | Com-Iltg-dWatt-LF_OSbldg | PGE | OfS | New | CZ04 | 1.53 | 0.000492 | 0 | 1.63 | 0.000606 | -0.0035 | 1.53 | 0.000492 | 0 | 1.63 | 0.000606 | -0.0035 | LF | Bldg | 1530 | 0.492 | 1530 | 0.492 | 1.07 | 1.23 | -0.00229
LFBldgPGEOfSNewCZ05 | Com-Iltg-dWatt-LF_OSbldg | PGE | OfS | New | CZ05 | 1.53 | 0.000492 | 0 | 1.6 | 0.000586 | -0.00375 | 1.53 | 0.000492 | 0 | 1.6 | 0.000586 | -0.00375 | LF | Bldg | 1530 | 0.492 | 1530 | 0.492 | 1.05 | 1.19 | -0.00245
LFBldgSCEOfSNewCZ05 | Com-Iltg-dWatt-LF_OSbldg | SCE | OfS | New | CZ05 | 1.53 | 0.000492 | 0 | 1.62 | 0.000608 | -0.0039 | 1.53 | 0.000492 | 0 | 1.62 | 0.000608 | -0.0039 | LF | Bldg | 1530 | 0.492 | 1530 | 0.492 | 1.06 | 1.24 | -0.00255
LFBldgSDGOfSNewCZ06 | Com-Iltg-dWatt-LF_OSbldg | SDG | OfS | New | CZ06 | 1.53 | 0.000492 | 0 | 1.7 | 0.000607 | -0.00121 | 1.53 | 0.000492 | 0 | 1.7 | 0.000607 | -0.00121 | LF | Bldg | 1530 | 0.492 | 1530 | 0.492 | 1.11 | 1.23 | -0.000791
LFBldgSCEOfSNewCZ06 | Com-Iltg-dWatt-LF_OSbldg | SCE | OfS | New | CZ06 | 1.53 | 0.000492 | 0 | 1.7 | 0.000614 | -0.00156 | 1.53 | 0.000492 | 0 | 1.7 | 0.000614 | -0.00156 | LF | Bldg | 1530 | 0.492 | 1530 | 0.492 | 1.11 | 1.25 | -0.00102
LFBldgSDGOfSNewCZ07 | Com-Iltg-dWatt-LF_OSbldg | SDG | OfS | New | CZ07 | 1.53 | 0.000492 | 0 | 1.69 | 0.000599 | -0.000277 | 1.53 | 0.000492 | 0 | 1.69 | 0.000599 | -0.000277 | LF | Bldg | 1530 | 0.492 | 1530 | 0.492 | 1.1 | 1.22 | -0.000181
LFBldgSDGOfSNewCZ08 | Com-Iltg-dWatt-LF_OSbldg | SDG | OfS | New | CZ08 | 1.53 | 0.000492 | 0 | 1.71 | 0.000615 | -0.00104 | 1.53 | 0.000492 | 0 | 1.71 | 0.000615 | -0.00104 | LF | Bldg | 1530 | 0.492 | 1530 | 0.492 | 1.12 | 1.25 | -0.00068
LFBldgSCEOfSNewCZ08 | Com-Iltg-dWatt-LF_OSbldg | SCE | OfS | New | CZ08 | 1.53 | 0.000492 | 0 | 1.72 | 0.000623 | -0.00141 | 1.53 | 0.000492 | 0 | 1.72 | 0.000623 | -0.00141 | LF | Bldg | 1530 | 0.492 | 1530 | 0.492 | 1.12 | 1.27 | -0.000922
LFBldgSCEOfSNewCZ09 | Com-Iltg-dWatt-LF_OSbldg | SCE | OfS | New | CZ09 | 1.53 | 0.000492 | 0 | 1.72 | 0.000639 | -0.00155 | 1.53 | 0.000492 | 0 | 1.72 | 0.000639 | -0.00155 | LF | Bldg | 1530 | 0.492 | 1530 | 0.492 | 1.12 | 1.3 | -0.00101
LFBldgSDGOfSNewCZ10 | Com-Iltg-dWatt-LF_OSbldg | SDG | OfS | New | CZ10 | 1.53 | 0.000492 | 0 | 1.72 | 0.000636 | -0.000825 | 1.53 | 0.000492 | 0 | 1.72 | 0.000636 | -0.000825 | LF | Bldg | 1530 | 0.492 | 1530 | 0.492 | 1.12 | 1.29 | -0.000539
LFBldgSCEOfSNewCZ10 | Com-Iltg-dWatt-LF_OSbldg | SCE | OfS | New | CZ10 | 1.53 | 0.000492 | 0 | 1.74 | 0.000646 | -0.00111 | 1.53 | 0.000492 | 0 | 1.74 | 0.000646 | -0.00111 | LF | Bldg | 1530 | 0.492 | 1530 | 0.492 | 1.14 | 1.31 | -0.000725
LFBldgPGEOfSNewCZ11 | Com-Iltg-dWatt-LF_OSbldg | PGE | OfS | New | CZ11 | 1.53 | 0.000492 | 0 | 1.64 | 0.000616 | -0.00502 | 1.53 | 0.000492 | 0 | 1.64 | 0.000616 | -0.00502 | LF | Bldg | 1530 | 0.492 | 1530 | 0.492 | 1.07 | 1.25 | -0.00328
LFBldgPGEOfSNewCZ12 | Com-Iltg-dWatt-LF_OSbldg | PGE | OfS | New | CZ12 | 1.53 | 0.000492 | 0 | 1.63 | 0.000611 | -0.00485 | 1.53 | 0.000492 | 0 | 1.63 | 0.000611 | -0.00485 | LF | Bldg | 1530 | 0.492 | 1530 | 0.492 | 1.07 | 1.24 | -0.00317
LFBldgSCEOfSNewCZ13 | Com-Iltg-dWatt-LF_OSbldg | SCE | OfS | New | CZ13 | 1.53 | 0.000492 | 0 | 1.68 | 0.000636 | -0.00436 | 1.53 | 0.000492 | 0 | 1.68 | 0.000636 | -0.00436 | LF | Bldg | 1530 | 0.492 | 1530 | 0.492 | 1.1 | 1.29 | -0.00285
LFBldgPGEOfSNewCZ13 | Com-Iltg-dWatt-LF_OSbldg | PGE | OfS | New | CZ13 | 1.53 | 0.000492 | 0 | 1.65 | 0.00061 | -0.00465 | 1.53 | 0.000492 | 0 | 1.65 | 0.00061 | -0.00465 | LF | Bldg | 1530 | 0.492 | 1530 | 0.492 | 1.08 | 1.24 | -0.00304
LFBldgSCEOfSNewCZ14 | Com-Iltg-dWatt-LF_OSbldg | SCE | OfS | New | CZ14 | 1.53 | 0.000492 | 0 | 1.69 | 0.000645 | -0.00349 | 1.53 | 0.000492 | 0 | 1.69 | 0.000645 | -0.00349 | LF | Bldg | 1530 | 0.492 | 1530 | 0.492 | 1.1 | 1.31 | -0.00228
LFBldgSDGOfSNewCZ14 | Com-Iltg-dWatt-LF_OSbldg | SDG | OfS | New | CZ14 | 1.53 | 0.000492 | 0 | 1.68 | 0.000636 | -0.00318 | 1.53 | 0.000492 | 0 | 1.68 | 0.000636 | -0.00318 | LF | Bldg | 1530 | 0.492 | 1530 | 0.492 | 1.1 | 1.29 | -0.00208
LFBldgSCEOfSNewCZ15 | Com-Iltg-dWatt-LF_OSbldg | SCE | OfS | New | CZ15 | 1.53 | 0.000492 | 0 | 1.82 | 0.000652 | -0.0001 | 1.53 | 0.000492 | 0 | 1.82 | 0.000652 | -0.0001 | LF | Bldg | 1530 | 0.492 | 1530 | 0.492 | 1.19 | 1.33 | -6.54e-05
LFBldgSDGOfSNewCZ15 | Com-Iltg-dWatt-LF_OSbldg | SDG | OfS | New | CZ15 | 1.53 | 0.000492 | 0 | 1.8 | 0.000644 | 0 | 1.53 | 0.000492 | 0 | 1.8 | 0.000644 | 0 | LF | Bldg | 1530 | 0.492 | 1530 | 0.492 | 1.18 | 1.31 | 0
LFBldgSCEOfSNewCZ16 | Com-Iltg-dWatt-LF_OSbldg | SCE | OfS | New | CZ16 | 1.53 | 0.000492 | 0 | 1.54 | 0.000614 | -0.0101 | 1.53 | 0.000492 | 0 | 1.54 | 0.000614 | -0.0101 | LF | Bldg | 1530 | 0.492 | 1530 | 0.492 | 1.01 | 1.25 | -0.0066
LFBldgPGEOfSNewCZ16 | Com-Iltg-dWatt-LF_OSbldg | PGE | OfS | New | CZ16 | 1.53 | 0.000492 | 0 | 1.53 | 0.000592 | -0.0109 | 1.53 | 0.000492 | 0 | 1.53 | 0.000592 | -0.0109 | LF | Bldg | 1530 | 0.492 | 1530 | 0.492 | 1 | 1.2 | -0.00712
LFBldgSCGOfSNewIOU | Com-Iltg-dWatt-LF_OSbldg | SCG | OfS | New | IOU | 1.53 | 0.000492 | 0 | 1.72 | 0.000624 | -0.00101 | 1.53 | 0.000492 | 0 | 1.72 | 0.000624 | -0.00101 | LF | Bldg | 1530 | 0.492 | 1530 | 0.492 | 1.12 | 1.27 | -0.00066
LFBldgSCEOfSNewIOU | Com-Iltg-dWatt-LF_OSbldg | SCE | OfS | New | IOU | 1.53 | 0.000492 | 0 | 1.72 | 0.000624 | -0.001 | 1.53 | 0.000492 | 0 | 1.72 | 0.000624 | -0.001 | LF | Bldg | 1530 | 0.492 | 1530 | 0.492 | 1.12 | 1.27 | -0.000654
LFBldgPGEOfSNewIOU | Com-Iltg-dWatt-LF_OSbldg | PGE | OfS | New | IOU | 1.53 | 0.000492 | 0 | 1.67 | 0.000634 | -0.00452 | 1.53 | 0.000492 | 0 | 1.67 | 0.000634 | -0.00452 | LF | Bldg | 1530 | 0.492 | 1530 | 0.492 | 1.09 | 1.29 | -0.00295
LFBldgSDGOfSNewIOU | Com-Iltg-dWatt-LF_OSbldg | SDG | OfS | New | IOU | 1.53 | 0.000492 | 0 | 1.7 | 0.000606 | -0.00042 | 1.53 | 0.000492 | 0 | 1.7 | 0.000606 | -0.00042 | LF | Bldg | 1530 | 0.492 | 1530 | 0.492 | 1.11 | 1.23 | -0.000275
LFBldgPGERFFExCZ01 | Com-Iltg-dWatt-LF_OSbldg | PGE | RFF | Ex | CZ01 | 3.88 | 0.000703 | 0 | 3.75 | 0.000805 | -0.0512 | 3.88 | 0.000703 | 0 | 3.75 | 0.000805 | -0.0512 | LF | Bldg | 3880 | 0.703 | 3880 | 0.703 | 0.966 | 1.15 | -0.0132
LFBldgPGERFFExCZ02 | Com-Iltg-dWatt-LF_OSbldg | PGE | RFF | Ex | CZ02 | 3.88 | 0.000703 | 0 | 4 | 0.000823 | -0.0326 | 3.88 | 0.000703 | 0 | 4 | 0.000823 | -0.0326 | LF | Bldg | 3880 | 0.703 | 3880 | 0.703 | 1.03 | 1.17 | -0.0084
LFBldgPGERFFExCZ03 | Com-Iltg-dWatt-LF_OSbldg | PGE | RFF | Ex | CZ03 | 3.88 | 0.000703 | 0 | 3.96 | 0.00082 | -0.0346 | 3.88 | 0.000703 | 0 | 3.96 | 0.00082 | -0.0346 | LF | Bldg | 3880 | 0.703 | 3880 | 0.703 | 1.02 | 1.17 | -0.00892
LFBldgPGERFFExCZ04 | Com-Iltg-dWatt-LF_OSbldg | PGE | RFF | Ex | CZ04 | 3.88 | 0.000703 | 0 | 4.07 | 0.000823 | -0.0271 | 3.88 | 0.000703 | 0 | 4.07 | 0.000823 | -0.0271 | LF | Bldg | 3880 | 0.703 | 3880 | 0.703 | 1.05 | 1.17 | -0.00698
LFBldgSCGRFFExCZ05 | Com-Iltg-dWatt-LF_OSbldg | SCG | RFF | Ex | CZ05 | 3.88 | 0.000703 | 0 | 4.04 | 0.000842 | -0.04 | 3.88 | 0.000703 | 0 | 4.04 | 0.000842 | -0.04 | LF | Bldg | 3880 | 0.703 | 3880 | 0.703 | 1.04 | 1.2 | -0.0103
LFBldgPGERFFExCZ05 | Com-Iltg-dWatt-LF_OSbldg | PGE | RFF | Ex | CZ05 | 3.88 | 0.000703 | 0 | 4.04 | 0.000842 | -0.04 | 3.88 | 0.000703 | 0 | 4.04 | 0.000842 | -0.04 | LF | Bldg | 3880 | 0.703 | 3880 | 0.703 | 1.04 | 1.2 | -0.0103
LFBldgSCERFFExCZ05 | Com-Iltg-dWatt-LF_OSbldg | SCE | RFF | Ex | CZ05 | 3.88 | 0.000703 | 0 | 4.04 | 0.000842 | -0.04 | 3.88 | 0.000703 | 0 | 4.04 | 0.000842 | -0.04 | LF | Bldg | 3880 | 0.703 | 3880 | 0.703 | 1.04 | 1.2 | -0.0103
LFBldgSCERFFExCZ06 | Com-Iltg-dWatt-LF_OSbldg | SCE | RFF | Ex | CZ06 | 3.88 | 0.000703 | 0 | 4.33 | 0.000868 | -0.0223 | 3.88 | 0.000703 | 0 | 4.33 | 0.000868 | -0.0223 | LF | Bldg | 3880 | 0.703 | 3880 | 0.703 | 1.12 | 1.23 | -0.00575
LFBldgSCGRFFExCZ06 | Com-Iltg-dWatt-LF_OSbldg | SCG | RFF | Ex | CZ06 | 3.88 | 0.000703 | 0 | 4.33 | 0.000868 | -0.0223 | 3.88 | 0.000703 | 0 | 4.33 | 0.000868 | -0.0223 | LF | Bldg | 3880 | 0.703 | 3880 | 0.703 | 1.12 | 1.23 | -0.00575
LFBldgSDGRFFExCZ06 | Com-Iltg-dWatt-LF_OSbldg | SDG | RFF | Ex | CZ06 | 3.88 | 0.000703 | 0 | 4.33 | 0.000868 | -0.0223 | 3.88 | 0.000703 | 0 | 4.33 | 0.000868 | -0.0223 | LF | Bldg | 3880 | 0.703 | 3880 | 0.703 | 1.12 | 1.23 | -0.00575
LFBldgSDGRFFExCZ07 | Com-Iltg-dWatt-LF_OSbldg | SDG | RFF | Ex | CZ07 | 3.88 | 0.000703 | 0 | 4.33 | 0.000863 | -0.0203 | 3.88 | 0.000703 | 0 | 4.33 | 0.000863 | -0.0203 | LF | Bldg | 3880 | 0.703 | 3880 | 0.703 | 1.12 | 1.23 | -0.00523
LFBldgSDGRFFExCZ08 | Com-Iltg-dWatt-LF_OSbldg | SDG | RFF | Ex | CZ08 | 3.88 | 0.000703 | 0 | 4.36 | 0.00086 | -0.0198 | 3.88 | 0.000703 | 0 | 4.36 | 0.00086 | -0.0198 | LF | Bldg | 3880 | 0.703 | 3880 | 0.703 | 1.12 | 1.22 | -0.0051
LFBldgSCGRFFExCZ08 | Com-Iltg-dWatt-LF_OSbldg | SCG | RFF | Ex | CZ08 | 3.88 | 0.000703 | 0 | 4.36 | 0.00086 | -0.0198 | 3.88 | 0.000703 | 0 | 4.36 | 0.00086 | -0.0198 | LF | Bldg | 3880 | 0.703 | 3880 | 0.703 | 1.12 | 1.22 | -0.0051
LFBldgSCERFFExCZ08 | Com-Iltg-dWatt-LF_OSbldg | SCE | RFF | Ex | CZ08 | 3.88 | 0.000703 | 0 | 4.36 | 0.00086 | -0.0198 | 3.88 | 0.000703 | 0 | 4.36 | 0.00086 | -0.0198 | LF | Bldg | 3880 | 0.703 | 3880 | 0.703 | 1.12 | 1.22 | -0.0051
LFBldgSCGRFFExCZ09 | Com-Iltg-dWatt-LF_OSbldg | SCG | RFF | Ex | CZ09 | 3.88 | 0.000703 | 0 | 4.3 | 0.000872 | -0.02 | 3.88 | 0.000703 | 0 | 4.3 | 0.000872 | -0.02 | LF | Bldg | 3880 | 0.703 | 3880 | 0.703 | 1.11 | 1.24 | -0.00515
LFBldgSCERFFExCZ09 | Com-Iltg-dWatt-LF_OSbldg | SCE | RFF | Ex | CZ09 | 3.88 | 0.000703 | 0 | 4.3 | 0.000872 | -0.02 | 3.88 | 0.000703 | 0 | 4.3 | 0.000872 | -0.02 | LF | Bldg | 3880 | 0.703 | 3880 | 0.703 | 1.11 | 1.24 | -0.00515
LFBldgSCGRFFExCZ10 | Com-Iltg-dWatt-LF_OSbldg | SCG | RFF | Ex | CZ10 | 3.88 | 0.000703 | 0 | 4.36 | 0.000875 | -0.0219 | 3.88 | 0.000703 | 0 | 4.36 | 0.000875 | -0.0219 | LF | Bldg | 3880 | 0.703 | 3880 | 0.703 | 1.12 | 1.24 | -0.00564
LFBldgSCERFFExCZ10 | Com-Iltg-dWatt-LF_OSbldg | SCE | RFF | Ex | CZ10 | 3.88 | 0.000703 | 0 | 4.36 | 0.000875 | -0.0219 | 3.88 | 0.000703 | 0 | 4.36 | 0.000875 | -0.0219 | LF | Bldg | 3880 | 0.703 | 3880 | 0.703 | 1.12 | 1.24 | -0.00564
LFBldgSDGRFFExCZ10 | Com-Iltg-dWatt-LF_OSbldg | SDG | RFF | Ex | CZ10 | 3.88 | 0.000703 | 0 | 4.36 | 0.000875 | -0.0219 | 3.88 | 0.000703 | 0 | 4.36 | 0.000875 | -0.0219 | LF | Bldg | 3880 | 0.703 | 3880 | 0.703 | 1.12 | 1.24 | -0.00564
LFBldgPGERFFExCZ11 | Com-Iltg-dWatt-LF_OSbldg | PGE | RFF | Ex | CZ11 | 3.88 | 0.000703 | 0 | 4.09 | 0.000838 | -0.0267 | 3.88 | 0.000703 | 0 | 4.09 | 0.000838 | -0.0267 | LF | Bldg | 3880 | 0.703 | 3880 | 0.703 | 1.05 | 1.19 | -0.00688
LFBldgPGERFFExCZ12 | Com-Iltg-dWatt-LF_OSbldg | PGE | RFF | Ex | CZ12 | 3.88 | 0.000703 | 0 | 4.07 | 0.000831 | -0.0278 | 3.88 | 0.000703 | 0 | 4.07 | 0.000831 | -0.0278 | LF | Bldg | 3880 | 0.703 | 3880 | 0.703 | 1.05 | 1.18 | -0.00716
LFBldgSCGRFFExCZ13 | Com-Iltg-dWatt-LF_OSbldg | SCG | RFF | Ex | CZ13 | 3.88 | 0.000703 | 0 | 4.2 | 0.000863 | -0.0298 | 3.88 | 0.000703 | 0 | 4.2 | 0.000863 | -0.0298 | LF | Bldg | 3880 | 0.703 | 3880 | 0.703 | 1.08 | 1.23 | -0.00768
LFBldgSCERFFExCZ13 | Com-Iltg-dWatt-LF_OSbldg | SCE | RFF | Ex | CZ13 | 3.88 | 0.000703 | 0 | 4.2 | 0.000863 | -0.0298 | 3.88 | 0.000703 | 0 | 4.2 | 0.000863 | -0.0298 | LF | Bldg | 3880 | 0.703 | 3880 | 0.703 | 1.08 | 1.23 | -0.00768
LFBldgPGERFFExCZ13 | Com-Iltg-dWatt-LF_OSbldg | PGE | RFF | Ex | CZ13 | 3.88 | 0.000703 | 0 | 4.2 | 0.000863 | -0.0298 | 3.88 | 0.000703 | 0 | 4.2 | 0.000863 | -0.0298 | LF | Bldg | 3880 | 0.703 | 3880 | 0.703 | 1.08 | 1.23 | -0.00768
LFBldgSDGRFFExCZ14 | Com-Iltg-dWatt-LF_OSbldg | SDG | RFF | Ex | CZ14 | 3.88 | 0.000703 | 0 | 4.28 | 0.00089 | -0.0311 | 3.88 | 0.000703 | 0 | 4.28 | 0.00089 | -0.0311 | LF | Bldg | 3880 | 0.703 | 3880 | 0.703 | 1.1 | 1.27 | -0.00802
LFBldgSCERFFExCZ14 | Com-Iltg-dWatt-LF_OSbldg | SCE | RFF | Ex | CZ14 | 3.88 | 0.000703 | 0 | 4.28 | 0.00089 | -0.0311 | 3.88 | 0.000703 | 0 | 4.28 | 0.00089 | -0.0311 | LF | Bldg | 3880 | 0.703 | 3880 | 0.703 | 1.1 | 1.27 | -0.00802
LFBldgSCGRFFExCZ14 | Com-Iltg-dWatt-LF_OSbldg | SCG | RFF | Ex | CZ14 | 3.88 | 0.000703 | 0 | 4.28 | 0.00089 | -0.0311 | 3.88 | 0.000703 | 0 | 4.28 | 0.00089 | -0.0311 | LF | Bldg | 3880 | 0.703 | 3880 | 0.703 | 1.1 | 1.27 | -0.00802
LFBldgSCERFFExCZ15 | Com-Iltg-dWatt-LF_OSbldg | SCE | RFF | Ex | CZ15 | 3.88 | 0.000703 | 0 | 4.63 | 0.000884 | -0.01 | 3.88 | 0.000703 | 0 | 4.63 | 0.000884 | -0.01 | LF | Bldg | 3880 | 0.703 | 3880 | 0.703 | 1.19 | 1.26 | -0.00258
LFBldgSDGRFFExCZ15 | Com-Iltg-dWatt-LF_OSbldg | SDG | RFF | Ex | CZ15 | 3.88 | 0.000703 | 0 | 4.63 | 0.000884 | -0.01 | 3.88 | 0.000703 | 0 | 4.63 | 0.000884 | -0.01 | LF | Bldg | 3880 | 0.703 | 3880 | 0.703 | 1.19 | 1.26 | -0.00258
LFBldgSCGRFFExCZ15 | Com-Iltg-dWatt-LF_OSbldg | SCG | RFF | Ex | CZ15 | 3.88 | 0.000703 | 0 | 4.63 | 0.000884 | -0.01 | 3.88 | 0.000703 | 0 | 4.63 | 0.000884 | -0.01 | LF | Bldg | 3880 | 0.703 | 3880 | 0.703 | 1.19 | 1.26 | -0.00258
LFBldgPGERFFExCZ16 | Com-Iltg-dWatt-LF_OSbldg | PGE | RFF | Ex | CZ16 | 3.88 | 0.000703 | 0 | 3.88 | 0.000842 | -0.057 | 3.88 | 0.000703 | 0 | 3.88 | 0.000842 | -0.057 | LF | Bldg | 3880 | 0.703 | 3880 | 0.703 | 1 | 1.2 | -0.0147
LFBldgSCERFFExCZ16 | Com-Iltg-dWatt-LF_OSbldg | SCE | RFF | Ex | CZ16 | 3.88 | 0.000703 | 0 | 3.88 | 0.000842 | -0.057 | 3.88 | 0.000703 | 0 | 3.88 | 0.000842 | -0.057 | LF | Bldg | 3880 | 0.703 | 3880 | 0.703 | 1 | 1.2 | -0.0147
LFBldgSCGRFFExCZ16 | Com-Iltg-dWatt-LF_OSbldg | SCG | RFF | Ex | CZ16 | 3.88 | 0.000703 | 0 | 3.88 | 0.000842 | -0.057 | 3.88 | 0.000703 | 0 | 3.88 | 0.000842 | -0.057 | LF | Bldg | 3880 | 0.703 | 3880 | 0.703 | 1 | 1.2 | -0.0147
LFBldgSDGRFFExIOU | Com-Iltg-dWatt-LF_OSbldg | SDG | RFF | Ex | IOU | 3.88 | 0.000703 | 0 | 4.34 | 0.000866 | -0.0207 | 3.88 | 0.000703 | 0 | 4.34 | 0.000866 | -0.0207 | LF | Bldg | 3880 | 0.703 | 3880 | 0.703 | 1.12 | 1.23 | -0.00534
LFBldgPGERFFExIOU | Com-Iltg-dWatt-LF_OSbldg | PGE | RFF | Ex | IOU | 3.88 | 0.000703 | 0 | 4.04 | 0.000831 | -0.0315 | 3.88 | 0.000703 | 0 | 4.04 | 0.000831 | -0.0315 | LF | Bldg | 3880 | 0.703 | 3880 | 0.703 | 1.04 | 1.18 | -0.00812
LFBldgSCERFFExIOU | Com-Iltg-dWatt-LF_OSbldg | SCE | RFF | Ex | IOU | 3.88 | 0.000703 | 0 | 4.34 | 0.000869 | -0.0219 | 3.88 | 0.000703 | 0 | 4.34 | 0.000869 | -0.0219 | LF | Bldg | 3880 | 0.703 | 3880 | 0.703 | 1.12 | 1.24 | -0.00564
LFBldgSCGRFFExIOU | Com-Iltg-dWatt-LF_OSbldg | SCG | RFF | Ex | IOU | 3.88 | 0.000703 | 0 | 4.33 | 0.000869 | -0.0215 | 3.88 | 0.000703 | 0 | 4.33 | 0.000869 | -0.0215 | LF | Bldg | 3880 | 0.703 | 3880 | 0.703 | 1.12 | 1.24 | -0.00554
LFBldgPGERFFNewCZ01 | Com-Iltg-dWatt-LF_OSbldg | PGE | RFF | New | CZ01 | 3.88 | 0.000703 | 0 | 3.64 | 0.000769 | -0.0547 | 3.88 | 0.000703 | 0 | 3.64 | 0.000769 | -0.0547 | LF | Bldg | 3880 | 0.703 | 3880 | 0.703 | 0.938 | 1.09 | -0.0141
LFBldgPGERFFNewCZ02 | Com-Iltg-dWatt-LF_OSbldg | PGE | RFF | New | CZ02 | 3.88 | 0.000703 | 0 | 3.93 | 0.00086 | -0.04 | 3.88 | 0.000703 | 0 | 3.93 | 0.00086 | -0.04 | LF | Bldg | 3880 | 0.703 | 3880 | 0.703 | 1.01 | 1.22 | -0.0103
LFBldgPGERFFNewCZ03 | Com-Iltg-dWatt-LF_OSbldg | PGE | RFF | New | CZ03 | 3.88 | 0.000703 | 0 | 3.84 | 0.000833 | -0.04 | 3.88 | 0.000703 | 0 | 3.84 | 0.000833 | -0.04 | LF | Bldg | 3880 | 0.703 | 3880 | 0.703 | 0.99 | 1.18 | -0.0103
LFBldgPGERFFNewCZ04 | Com-Iltg-dWatt-LF_OSbldg | PGE | RFF | New | CZ04 | 3.88 | 0.000703 | 0 | 4 | 0.000849 | -0.0326 | 3.88 | 0.000703 | 0 | 4 | 0.000849 | -0.0326 | LF | Bldg | 3880 | 0.703 | 3880 | 0.703 | 1.03 | 1.21 | -0.0084
LFBldgSCERFFNewCZ05 | Com-Iltg-dWatt-LF_OSbldg | SCE | RFF | New | CZ05 | 3.88 | 0.000703 | 0 | 3.99 | 0.000858 | -0.0392 | 3.88 | 0.000703 | 0 | 3.99 | 0.000858 | -0.0392 | LF | Bldg | 3880 | 0.703 | 3880 | 0.703 | 1.03 | 1.22 | -0.0101
LFBldgPGERFFNewCZ05 | Com-Iltg-dWatt-LF_OSbldg | PGE | RFF | New | CZ05 | 3.88 | 0.000703 | 0 | 3.84 | 0.00082 | -0.0352 | 3.88 | 0.000703 | 0 | 3.84 | 0.00082 | -0.0352 | LF | Bldg | 3880 | 0.703 | 3880 | 0.703 | 0.99 | 1.17 | -0.00907
LFBldgSCERFFNewCZ06 | Com-Iltg-dWatt-LF_OSbldg | SCE | RFF | New | CZ06 | 3.88 | 0.000703 | 0 | 4.19 | 0.000882 | -0.0213 | 3.88 | 0.000703 | 0 | 4.19 | 0.000882 | -0.0213 | LF | Bldg | 3880 | 0.703 | 3880 | 0.703 | 1.08 | 1.25 | -0.00549
LFBldgSDGRFFNewCZ06 | Com-Iltg-dWatt-LF_OSbldg | SDG | RFF | New | CZ06 | 3.88 | 0.000703 | 0 | 4.19 | 0.000885 | -0.0221 | 3.88 | 0.000703 | 0 | 4.19 | 0.000885 | -0.0221 | LF | Bldg | 3880 | 0.703 | 3880 | 0.703 | 1.08 | 1.26 | -0.0057
LFBldgSDGRFFNewCZ07 | Com-Iltg-dWatt-LF_OSbldg | SDG | RFF | New | CZ07 | 3.88 | 0.000703 | 0 | 4.16 | 0.000877 | -0.0253 | 3.88 | 0.000703 | 0 | 4.16 | 0.000877 | -0.0253 | LF | Bldg | 3880 | 0.703 | 3880 | 0.703 | 1.07 | 1.25 | -0.00652
LFBldgSDGRFFNewCZ08 | Com-Iltg-dWatt-LF_OSbldg | SDG | RFF | New | CZ08 | 3.88 | 0.000703 | 0 | 4.25 | 0.00089 | -0.024 | 3.88 | 0.000703 | 0 | 4.25 | 0.00089 | -0.024 | LF | Bldg | 3880 | 0.703 | 3880 | 0.703 | 1.1 | 1.27 | -0.00619
LFBldgSCERFFNewCZ08 | Com-Iltg-dWatt-LF_OSbldg | SCE | RFF | New | CZ08 | 3.88 | 0.000703 | 0 | 4.26 | 0.000887 | -0.0231 | 3.88 | 0.000703 | 0 | 4.26 | 0.000887 | -0.0231 | LF | Bldg | 3880 | 0.703 | 3880 | 0.703 | 1.1 | 1.26 | -0.00595
LFBldgSCERFFNewCZ09 | Com-Iltg-dWatt-LF_OSbldg | SCE | RFF | New | CZ09 | 3.88 | 0.000703 | 0 | 4.28 | 0.000917 | -0.0249 | 3.88 | 0.000703 | 0 | 4.28 | 0.000917 | -0.0249 | LF | Bldg | 3880 | 0.703 | 3880 | 0.703 | 1.1 | 1.3 | -0.00642
LFBldgSDGRFFNewCZ10 | Com-Iltg-dWatt-LF_OSbldg | SDG | RFF | New | CZ10 | 3.88 | 0.000703 | 0 | 4.3 | 0.000929 | -0.0265 | 3.88 | 0.000703 | 0 | 4.3 | 0.000929 | -0.0265 | LF | Bldg | 3880 | 0.703 | 3880 | 0.703 | 1.11 | 1.32 | -0.00683
LFBldgSCERFFNewCZ10 | Com-Iltg-dWatt-LF_OSbldg | SCE | RFF | New | CZ10 | 3.88 | 0.000703 | 0 | 4.3 | 0.000925 | -0.0256 | 3.88 | 0.000703 | 0 | 4.3 | 0.000925 | -0.0256 | LF | Bldg | 3880 | 0.703 | 3880 | 0.703 | 1.11 | 1.32 | -0.0066
LFBldgPGERFFNewCZ11 | Com-Iltg-dWatt-LF_OSbldg | PGE | RFF | New | CZ11 | 3.88 | 0.000703 | 0 | 4.09 | 0.000877 | -0.0321 | 3.88 | 0.000703 | 0 | 4.09 | 0.000877 | -0.0321 | LF | Bldg | 3880 | 0.703 | 3880 | 0.703 | 1.05 | 1.25 | -0.00827
LFBldgPGERFFNewCZ12 | Com-Iltg-dWatt-LF_OSbldg | PGE | RFF | New | CZ12 | 3.88 | 0.000703 | 0 | 4.05 | 0.000869 | -0.0346 | 3.88 | 0.000703 | 0 | 4.05 | 0.000869 | -0.0346 | LF | Bldg | 3880 | 0.703 | 3880 | 0.703 | 1.04 | 1.24 | -0.00892
LFBldgPGERFFNewCZ13 | Com-Iltg-dWatt-LF_OSbldg | PGE | RFF | New | CZ13 | 3.88 | 0.000703 | 0 | 4.11 | 0.000868 | -0.0306 | 3.88 | 0.000703 | 0 | 4.11 | 0.000868 | -0.0306 | LF | Bldg | 3880 | 0.703 | 3880 | 0.703 | 1.06 | 1.23 | -0.00789
LFBldgSCERFFNewCZ13 | Com-Iltg-dWatt-LF_OSbldg | SCE | RFF | New | CZ13 | 3.88 | 0.000703 | 0 | 4.29 | 0.00092 | -0.0344 | 3.88 | 0.000703 | 0 | 4.29 | 0.00092 | -0.0344 | LF | Bldg | 3880 | 0.703 | 3880 | 0.703 | 1.11 | 1.31 | -0.00887
LFBldgSDGRFFNewCZ14 | Com-Iltg-dWatt-LF_OSbldg | SDG | RFF | New | CZ14 | 3.88 | 0.000703 | 0 | 4.27 | 0.000931 | -0.0376 | 3.88 | 0.000703 | 0 | 4.27 | 0.000931 | -0.0376 | LF | Bldg | 3880 | 0.703 | 3880 | 0.703 | 1.1 | 1.32 | -0.00969
LFBldgSCERFFNewCZ14 | Com-Iltg-dWatt-LF_OSbldg | SCE | RFF | New | CZ14 | 3.88 | 0.000703 | 0 | 4.28 | 0.000928 | -0.0362 | 3.88 | 0.000703 | 0 | 4.28 | 0.000928 | -0.0362 | LF | Bldg | 3880 | 0.703 | 3880 | 0.703 | 1.1 | 1.32 | -0.00933
LFBldgSDGRFFNewCZ15 | Com-Iltg-dWatt-LF_OSbldg | SDG | RFF | New | CZ15 | 3.88 | 0.000703 | 0 | 4.61 | 0.000945 | -0.0131 | 3.88 | 0.000703 | 0 | 4.61 | 0.000945 | -0.0131 | LF | Bldg | 3880 | 0.703 | 3880 | 0.703 | 1.19 | 1.34 | -0.00338
LFBldgSCERFFNewCZ15 | Com-Iltg-dWatt-LF_OSbldg | SCE | RFF | New | CZ15 | 3.88 | 0.000703 | 0 | 4.61 | 0.000941 | -0.0126 | 3.88 | 0.000703 | 0 | 4.61 | 0.000941 | -0.0126 | LF | Bldg | 3880 | 0.703 | 3880 | 0.703 | 1.19 | 1.34 | -0.00325
LFBldgPGERFFNewCZ16 | Com-Iltg-dWatt-LF_OSbldg | PGE | RFF | New | CZ16 | 3.88 | 0.000703 | 0 | 3.78 | 0.000837 | -0.0543 | 3.88 | 0.000703 | 0 | 3.78 | 0.000837 | -0.0543 | LF | Bldg | 3880 | 0.703 | 3880 | 0.703 | 0.974 | 1.19 | -0.014
LFBldgSCERFFNewCZ16 | Com-Iltg-dWatt-LF_OSbldg | SCE | RFF | New | CZ16 | 3.88 | 0.000703 | 0 | 3.94 | 0.000879 | -0.0613 | 3.88 | 0.000703 | 0 | 3.94 | 0.000879 | -0.0613 | LF | Bldg | 3880 | 0.703 | 3880 | 0.703 | 1.02 | 1.25 | -0.0158
LFBldgSCGRFFNewIOU | Com-Iltg-dWatt-LF_OSbldg | SCG | RFF | New | IOU | 3.88 | 0.000703 | 0 | 4.27 | 0.000907 | -0.0244 | 3.88 | 0.000703 | 0 | 4.27 | 0.000907 | -0.0244 | LF | Bldg | 3880 | 0.703 | 3880 | 0.703 | 1.1 | 1.29 | -0.00629
LFBldgSDGRFFNewIOU | Com-Iltg-dWatt-LF_OSbldg | SDG | RFF | New | IOU | 3.88 | 0.000703 | 0 | 4.2 | 0.000889 | -0.0254 | 3.88 | 0.000703 | 0 | 4.2 | 0.000889 | -0.0254 | LF | Bldg | 3880 | 0.703 | 3880 | 0.703 | 1.08 | 1.26 | -0.00655
LFBldgPGERFFNewIOU | Com-Iltg-dWatt-LF_OSbldg | PGE | RFF | New | IOU | 3.88 | 0.000703 | 0 | 4.23 | 0.00091 | -0.0366 | 3.88 | 0.000703 | 0 | 4.23 | 0.00091 | -0.0366 | LF | Bldg | 3880 | 0.703 | 3880 | 0.703 | 1.09 | 1.29 | -0.00943
LFBldgSCERFFNewIOU | Com-Iltg-dWatt-LF_OSbldg | SCE | RFF | New | IOU | 3.88 | 0.000703 | 0 | 4.28 | 0.000908 | -0.0245 | 3.88 | 0.000703 | 0 | 4.28 | 0.000908 | -0.0245 | LF | Bldg | 3880 | 0.703 | 3880 | 0.703 | 1.1 | 1.29 | -0.00631
LFBldgPGERSDExCZ01 | Com-Iltg-dWatt-LF_OSbldg | PGE | RSD | Ex | CZ01 | 3.12 | 0.000532 | 0 | 2.85 | 0.000613 | -0.0534 | 3.12 | 0.000532 | 0 | 2.85 | 0.000613 | -0.0534 | LF | Bldg | 3120 | 0.532 | 3120 | 0.532 | 0.913 | 1.15 | -0.0171
LFBldgPGERSDExCZ02 | Com-Iltg-dWatt-LF_OSbldg | PGE | RSD | Ex | CZ02 | 3.12 | 0.000532 | 0 | 3.16 | 0.000625 | -0.0302 | 3.12 | 0.000532 | 0 | 3.16 | 0.000625 | -0.0302 | LF | Bldg | 3120 | 0.532 | 3120 | 0.532 | 1.01 | 1.17 | -0.00968
LFBldgPGERSDExCZ03 | Com-Iltg-dWatt-LF_OSbldg | PGE | RSD | Ex | CZ03 | 3.12 | 0.000532 | 0 | 3.11 | 0.00063 | -0.0334 | 3.12 | 0.000532 | 0 | 3.11 | 0.00063 | -0.0334 | LF | Bldg | 3120 | 0.532 | 3120 | 0.532 | 0.997 | 1.18 | -0.0107
LFBldgPGERSDExCZ04 | Com-Iltg-dWatt-LF_OSbldg | PGE | RSD | Ex | CZ04 | 3.12 | 0.000532 | 0 | 3.24 | 0.00063 | -0.0244 | 3.12 | 0.000532 | 0 | 3.24 | 0.00063 | -0.0244 | LF | Bldg | 3120 | 0.532 | 3120 | 0.532 | 1.04 | 1.18 | -0.00782
LFBldgPGERSDExCZ05 | Com-Iltg-dWatt-LF_OSbldg | PGE | RSD | Ex | CZ05 | 3.12 | 0.000532 | 0 | 3.23 | 0.000655 | -0.0368 | 3.12 | 0.000532 | 0 | 3.23 | 0.000655 | -0.0368 | LF | Bldg | 3120 | 0.532 | 3120 | 0.532 | 1.04 | 1.23 | -0.0118
LFBldgSCERSDExCZ05 | Com-Iltg-dWatt-LF_OSbldg | SCE | RSD | Ex | CZ05 | 3.12 | 0.000532 | 0 | 3.23 | 0.000655 | -0.0368 | 3.12 | 0.000532 | 0 | 3.23 | 0.000655 | -0.0368 | LF | Bldg | 3120 | 0.532 | 3120 | 0.532 | 1.04 | 1.23 | -0.0118
LFBldgSCGRSDExCZ05 | Com-Iltg-dWatt-LF_OSbldg | SCG | RSD | Ex | CZ05 | 3.12 | 0.000532 | 0 | 3.23 | 0.000655 | -0.0368 | 3.12 | 0.000532 | 0 | 3.23 | 0.000655 | -0.0368 | LF | Bldg | 3120 | 0.532 | 3120 | 0.532 | 1.04 | 1.23 | -0.0118
LFBldgSCERSDExCZ06 | Com-Iltg-dWatt-LF_OSbldg | SCE | RSD | Ex | CZ06 | 3.12 | 0.000532 | 0 | 3.5 | 0.000667 | -0.0197 | 3.12 | 0.000532 | 0 | 3.5 | 0.000667 | -0.0197 | LF | Bldg | 3120 | 0.532 | 3120 | 0.532 | 1.12 | 1.25 | -0.00631
LFBldgSDGRSDExCZ06 | Com-Iltg-dWatt-LF_OSbldg | SDG | RSD | Ex | CZ06 | 3.12 | 0.000532 | 0 | 3.5 | 0.000667 | -0.0197 | 3.12 | 0.000532 | 0 | 3.5 | 0.000667 | -0.0197 | LF | Bldg | 3120 | 0.532 | 3120 | 0.532 | 1.12 | 1.25 | -0.00631
LFBldgSCGRSDExCZ06 | Com-Iltg-dWatt-LF_OSbldg | SCG | RSD | Ex | CZ06 | 3.12 | 0.000532 | 0 | 3.5 | 0.000667 | -0.0197 | 3.12 | 0.000532 | 0 | 3.5 | 0.000667 | -0.0197 | LF | Bldg | 3120 | 0.532 | 3120 | 0.532 | 1.12 | 1.25 | -0.00631
LFBldgSDGRSDExCZ07 | Com-Iltg-dWatt-LF_OSbldg | SDG | RSD | Ex | CZ07 | 3.12 | 0.000532 | 0 | 3.5 | 0.000676 | -0.0181 | 3.12 | 0.000532 | 0 | 3.5 | 0.000676 | -0.0181 | LF | Bldg | 3120 | 0.532 | 3120 | 0.532 | 1.12 | 1.27 | -0.0058
LFBldgSDGRSDExCZ08 | Com-Iltg-dWatt-LF_OSbldg | SDG | RSD | Ex | CZ08 | 3.12 | 0.000532 | 0 | 3.53 | 0.000645 | -0.0163 | 3.12 | 0.000532 | 0 | 3.53 | 0.000645 | -0.0163 | LF | Bldg | 3120 | 0.532 | 3120 | 0.532 | 1.13 | 1.21 | -0.00522
LFBldgSCGRSDExCZ08 | Com-Iltg-dWatt-LF_OSbldg | SCG | RSD | Ex | CZ08 | 3.12 | 0.000532 | 0 | 3.53 | 0.000645 | -0.0163 | 3.12 | 0.000532 | 0 | 3.53 | 0.000645 | -0.0163 | LF | Bldg | 3120 | 0.532 | 3120 | 0.532 | 1.13 | 1.21 | -0.00522
LFBldgSCERSDExCZ08 | Com-Iltg-dWatt-LF_OSbldg | SCE | RSD | Ex | CZ08 | 3.12 | 0.000532 | 0 | 3.53 | 0.000645 | -0.0163 | 3.12 | 0.000532 | 0 | 3.53 | 0.000645 | -0.0163 | LF | Bldg | 3120 | 0.532 | 3120 | 0.532 | 1.13 | 1.21 | -0.00522
LFBldgSCGRSDExCZ09 | Com-Iltg-dWatt-LF_OSbldg | SCG | RSD | Ex | CZ09 | 3.12 | 0.000532 | 0 | 3.47 | 0.000646 | -0.0178 | 3.12 | 0.000532 | 0 | 3.47 | 0.000646 | -0.0178 | LF | Bldg | 3120 | 0.532 | 3120 | 0.532 | 1.11 | 1.21 | -0.00571
LFBldgSCERSDExCZ09 | Com-Iltg-dWatt-LF_OSbldg | SCE | RSD | Ex | CZ09 | 3.12 | 0.000532 | 0 | 3.47 | 0.000646 | -0.0178 | 3.12 | 0.000532 | 0 | 3.47 | 0.000646 | -0.0178 | LF | Bldg | 3120 | 0.532 | 3120 | 0.532 | 1.11 | 1.21 | -0.00571
LFBldgSDGRSDExCZ10 | Com-Iltg-dWatt-LF_OSbldg | SDG | RSD | Ex | CZ10 | 3.12 | 0.000532 | 0 | 3.5 | 0.000614 | -0.0192 | 3.12 | 0.000532 | 0 | 3.5 | 0.000614 | -0.0192 | LF | Bldg | 3120 | 0.532 | 3120 | 0.532 | 1.12 | 1.15 | -0.00615
LFBldgSCERSDExCZ10 | Com-Iltg-dWatt-LF_OSbldg | SCE | RSD | Ex | CZ10 | 3.12 | 0.000532 | 0 | 3.5 | 0.000614 | -0.0192 | 3.12 | 0.000532 | 0 | 3.5 | 0.000614 | -0.0192 | LF | Bldg | 3120 | 0.532 | 3120 | 0.532 | 1.12 | 1.15 | -0.00615
LFBldgSCGRSDExCZ10 | Com-Iltg-dWatt-LF_OSbldg | SCG | RSD | Ex | CZ10 | 3.12 | 0.000532 | 0 | 3.5 | 0.000614 | -0.0192 | 3.12 | 0.000532 | 0 | 3.5 | 0.000614 | -0.0192 | LF | Bldg | 3120 | 0.532 | 3120 | 0.532 | 1.12 | 1.15 | -0.00615
LFBldgPGERSDExCZ11 | Com-Iltg-dWatt-LF_OSbldg | PGE | RSD | Ex | CZ11 | 3.12 | 0.000532 | 0 | 3.23 | 0.000626 | -0.0265 | 3.12 | 0.000532 | 0 | 3.23 | 0.000626 | -0.0265 | LF | Bldg | 3120 | 0.532 | 3120 | 0.532 | 1.04 | 1.18 | -0.00849
LFBldgPGERSDExCZ12 | Com-Iltg-dWatt-LF_OSbldg | PGE | RSD | Ex | CZ12 | 3.12 | 0.000532 | 0 | 3.21 | 0.000603 | -0.0272 | 3.12 | 0.000532 | 0 | 3.21 | 0.000603 | -0.0272 | LF | Bldg | 3120 | 0.532 | 3120 | 0.532 | 1.03 | 1.13 | -0.00872
LFBldgPGERSDExCZ13 | Com-Iltg-dWatt-LF_OSbldg | PGE | RSD | Ex | CZ13 | 3.12 | 0.000532 | 0 | 3.37 | 0.000662 | -0.0286 | 3.12 | 0.000532 | 0 | 3.37 | 0.000662 | -0.0286 | LF | Bldg | 3120 | 0.532 | 3120 | 0.532 | 1.08 | 1.24 | -0.00917
LFBldgSCGRSDExCZ13 | Com-Iltg-dWatt-LF_OSbldg | SCG | RSD | Ex | CZ13 | 3.12 | 0.000532 | 0 | 3.37 | 0.000662 | -0.0286 | 3.12 | 0.000532 | 0 | 3.37 | 0.000662 | -0.0286 | LF | Bldg | 3120 | 0.532 | 3120 | 0.532 | 1.08 | 1.24 | -0.00917
LFBldgSCERSDExCZ13 | Com-Iltg-dWatt-LF_OSbldg | SCE | RSD | Ex | CZ13 | 3.12 | 0.000532 | 0 | 3.37 | 0.000662 | -0.0286 | 3.12 | 0.000532 | 0 | 3.37 | 0.000662 | -0.0286 | LF | Bldg | 3120 | 0.532 | 3120 | 0.532 | 1.08 | 1.24 | -0.00917
LFBldgSDGRSDExCZ14 | Com-Iltg-dWatt-LF_OSbldg | SDG | RSD | Ex | CZ14 | 3.12 | 0.000532 | 0 | 3.39 | 0.000613 | -0.0315 | 3.12 | 0.000532 | 0 | 3.39 | 0.000613 | -0.0315 | LF | Bldg | 3120 | 0.532 | 3120 | 0.532 | 1.09 | 1.15 | -0.0101
LFBldgSCERSDExCZ14 | Com-Iltg-dWatt-LF_OSbldg | SCE | RSD | Ex | CZ14 | 3.12 | 0.000532 | 0 | 3.39 | 0.000613 | -0.0315 | 3.12 | 0.000532 | 0 | 3.39 | 0.000613 | -0.0315 | LF | Bldg | 3120 | 0.532 | 3120 | 0.532 | 1.09 | 1.15 | -0.0101
LFBldgSCGRSDExCZ14 | Com-Iltg-dWatt-LF_OSbldg | SCG | RSD | Ex | CZ14 | 3.12 | 0.000532 | 0 | 3.39 | 0.000613 | -0.0315 | 3.12 | 0.000532 | 0 | 3.39 | 0.000613 | -0.0315 | LF | Bldg | 3120 | 0.532 | 3120 | 0.532 | 1.09 | 1.15 | -0.0101
LFBldgSCERSDExCZ15 | Com-Iltg-dWatt-LF_OSbldg | SCE | RSD | Ex | CZ15 | 3.12 | 0.000532 | 0 | 3.77 | 0.000684 | -0.00733 | 3.12 | 0.000532 | 0 | 3.77 | 0.000684 | -0.00733 | LF | Bldg | 3120 | 0.532 | 3120 | 0.532 | 1.21 | 1.29 | -0.00235
LFBldgSCGRSDExCZ15 | Com-Iltg-dWatt-LF_OSbldg | SCG | RSD | Ex | CZ15 | 3.12 | 0.000532 | 0 | 3.77 | 0.000684 | -0.00733 | 3.12 | 0.000532 | 0 | 3.77 | 0.000684 | -0.00733 | LF | Bldg | 3120 | 0.532 | 3120 | 0.532 | 1.21 | 1.29 | -0.00235
LFBldgSDGRSDExCZ15 | Com-Iltg-dWatt-LF_OSbldg | SDG | RSD | Ex | CZ15 | 3.12 | 0.000532 | 0 | 3.77 | 0.000684 | -0.00733 | 3.12 | 0.000532 | 0 | 3.77 | 0.000684 | -0.00733 | LF | Bldg | 3120 | 0.532 | 3120 | 0.532 | 1.21 | 1.29 | -0.00235
LFBldgPGERSDExCZ16 | Com-Iltg-dWatt-LF_OSbldg | PGE | RSD | Ex | CZ16 | 3.12 | 0.000532 | 0 | 3.09 | 0.000629 | -0.0502 | 3.12 | 0.000532 | 0 | 3.09 | 0.000629 | -0.0502 | LF | Bldg | 3120 | 0.532 | 3120 | 0.532 | 0.99 | 1.18 | -0.0161
LFBldgSCGRSDExCZ16 | Com-Iltg-dWatt-LF_OSbldg | SCG | RSD | Ex | CZ16 | 3.12 | 0.000532 | 0 | 3.09 | 0.000629 | -0.0502 | 3.12 | 0.000532 | 0 | 3.09 | 0.000629 | -0.0502 | LF | Bldg | 3120 | 0.532 | 3120 | 0.532 | 0.99 | 1.18 | -0.0161
LFBldgSCERSDExCZ16 | Com-Iltg-dWatt-LF_OSbldg | SCE | RSD | Ex | CZ16 | 3.12 | 0.000532 | 0 | 3.09 | 0.000629 | -0.0502 | 3.12 | 0.000532 | 0 | 3.09 | 0.000629 | -0.0502 | LF | Bldg | 3120 | 0.532 | 3120 | 0.532 | 0.99 | 1.18 | -0.0161
LFBldgSDGRSDExIOU | Com-Iltg-dWatt-LF_OSbldg | SDG | RSD | Ex | IOU | 3.12 | 0.000532 | 0 | 3.5 | 0.000661 | -0.0184 | 3.12 | 0.000532 | 0 | 3.5 | 0.000661 | -0.0184 | LF | Bldg | 3120 | 0.532 | 3120 | 0.532 | 1.12 | 1.24 | -0.0059
LFBldgPGERSDExIOU | Com-Iltg-dWatt-LF_OSbldg | PGE | RSD | Ex | IOU | 3.12 | 0.000532 | 0 | 3.2 | 0.000629 | -0.0301 | 3.12 | 0.000532 | 0 | 3.2 | 0.000629 | -0.0301 | LF | Bldg | 3120 | 0.532 | 3120 | 0.532 | 1.03 | 1.18 | -0.00965
LFBldgSCERSDExIOU | Com-Iltg-dWatt-LF_OSbldg | SCE | RSD | Ex | IOU | 3.12 | 0.000532 | 0 | 3.5 | 0.000643 | -0.0192 | 3.12 | 0.000532 | 0 | 3.5 | 0.000643 | -0.0192 | LF | Bldg | 3120 | 0.532 | 3120 | 0.532 | 1.12 | 1.21 | -0.00615
LFBldgSCGRSDExIOU | Com-Iltg-dWatt-LF_OSbldg | SCG | RSD | Ex | IOU | 3.12 | 0.000532 | 0 | 3.5 | 0.000644 | -0.0189 | 3.12 | 0.000532 | 0 | 3.5 | 0.000644 | -0.0189 | LF | Bldg | 3120 | 0.532 | 3120 | 0.532 | 1.12 | 1.21 | -0.00606
LFBldgPGERSDNewCZ01 | Com-Iltg-dWatt-LF_OSbldg | PGE | RSD | New | CZ01 | 3.12 | 0.000532 | 0 | 2.88 | 0.000617 | -0.0256 | 3.12 | 0.000532 | 0 | 2.88 | 0.000617 | -0.0256 | LF | Bldg | 3120 | 0.532 | 3120 | 0.532 | 0.923 | 1.16 | -0.00821
LFBldgPGERSDNewCZ02 | Com-Iltg-dWatt-LF_OSbldg | PGE | RSD | New | CZ02 | 3.12 | 0.000532 | 0 | 3.14 | 0.000657 | -0.0343 | 3.12 | 0.000532 | 0 | 3.14 | 0.000657 | -0.0343 | LF | Bldg | 3120 | 0.532 | 3120 | 0.532 | 1.01 | 1.23 | -0.011
LFBldgPGERSDNewCZ03 | Com-Iltg-dWatt-LF_OSbldg | PGE | RSD | New | CZ03 | 3.12 | 0.000532 | 0 | 3.07 | 0.000647 | -0.0381 | 3.12 | 0.000532 | 0 | 3.07 | 0.000647 | -0.0381 | LF | Bldg | 3120 | 0.532 | 3120 | 0.532 | 0.984 | 1.22 | -0.0122
LFBldgPGERSDNewCZ04 | Com-Iltg-dWatt-LF_OSbldg | PGE | RSD | New | CZ04 | 3.12 | 0.000532 | 0 | 3.23 | 0.000658 | -0.0277 | 3.12 | 0.000532 | 0 | 3.23 | 0.000658 | -0.0277 | LF | Bldg | 3120 | 0.532 | 3120 | 0.532 | 1.04 | 1.24 | -0.00888
LFBldgPGERSDNewCZ05 | Com-Iltg-dWatt-LF_OSbldg | PGE | RSD | New | CZ05 | 3.12 | 0.000532 | 0 | 3.07 | 0.000631 | -0.0368 | 3.12 | 0.000532 | 0 | 3.07 | 0.000631 | -0.0368 | LF | Bldg | 3120 | 0.532 | 3120 | 0.532 | 0.984 | 1.19 | -0.0118
LFBldgSCERSDNewCZ05 | Com-Iltg-dWatt-LF_OSbldg | SCE | RSD | New | CZ05 | 3.12 | 0.000532 | 0 | 3.2 | 0.000664 | -0.0415 | 3.12 | 0.000532 | 0 | 3.2 | 0.000664 | -0.0415 | LF | Bldg | 3120 | 0.532 | 3120 | 0.532 | 1.03 | 1.25 | -0.0133
LFBldgSCERSDNewCZ06 | Com-Iltg-dWatt-LF_OSbldg | SCE | RSD | New | CZ06 | 3.12 | 0.000532 | 0 | 3.41 | 0.000672 | -0.0231 | 3.12 | 0.000532 | 0 | 3.41 | 0.000672 | -0.0231 | LF | Bldg | 3120 | 0.532 | 3120 | 0.532 | 1.09 | 1.26 | -0.0074
LFBldgSDGRSDNewCZ06 | Com-Iltg-dWatt-LF_OSbldg | SDG | RSD | New | CZ06 | 3.12 | 0.000532 | 0 | 3.4 | 0.000675 | -0.024 | 3.12 | 0.000532 | 0 | 3.4 | 0.000675 | -0.024 | LF | Bldg | 3120 | 0.532 | 3120 | 0.532 | 1.09 | 1.27 | -0.00769
LFBldgSDGRSDNewCZ07 | Com-Iltg-dWatt-LF_OSbldg | SDG | RSD | New | CZ07 | 3.12 | 0.000532 | 0 | 3.38 | 0.000682 | -0.0227 | 3.12 | 0.000532 | 0 | 3.38 | 0.000682 | -0.0227 | LF | Bldg | 3120 | 0.532 | 3120 | 0.532 | 1.08 | 1.28 | -0.00728
LFBldgSDGRSDNewCZ08 | Com-Iltg-dWatt-LF_OSbldg | SDG | RSD | New | CZ08 | 3.12 | 0.000532 | 0 | 3.44 | 0.000678 | -0.0197 | 3.12 | 0.000532 | 0 | 3.44 | 0.000678 | -0.0197 | LF | Bldg | 3120 | 0.532 | 3120 | 0.532 | 1.1 | 1.27 | -0.00631
LFBldgSCERSDNewCZ08 | Com-Iltg-dWatt-LF_OSbldg | SCE | RSD | New | CZ08 | 3.12 | 0.000532 | 0 | 3.45 | 0.000676 | -0.0189 | 3.12 | 0.000532 | 0 | 3.45 | 0.000676 | -0.0189 | LF | Bldg | 3120 | 0.532 | 3120 | 0.532 | 1.11 | 1.27 | -0.00606
LFBldgSCERSDNewCZ09 | Com-Iltg-dWatt-LF_OSbldg | SCE | RSD | New | CZ09 | 3.12 | 0.000532 | 0 | 3.47 | 0.000706 | -0.0202 | 3.12 | 0.000532 | 0 | 3.47 | 0.000706 | -0.0202 | LF | Bldg | 3120 | 0.532 | 3120 | 0.532 | 1.11 | 1.33 | -0.00647
LFBldgSDGRSDNewCZ10 | Com-Iltg-dWatt-LF_OSbldg | SDG | RSD | New | CZ10 | 3.12 | 0.000532 | 0 | 3.48 | 0.00071 | -0.0213 | 3.12 | 0.000532 | 0 | 3.48 | 0.00071 | -0.0213 | LF | Bldg | 3120 | 0.532 | 3120 | 0.532 | 1.12 | 1.33 | -0.00683
LFBldgSCERSDNewCZ10 | Com-Iltg-dWatt-LF_OSbldg | SCE | RSD | New | CZ10 | 3.12 | 0.000532 | 0 | 3.48 | 0.000707 | -0.0206 | 3.12 | 0.000532 | 0 | 3.48 | 0.000707 | -0.0206 | LF | Bldg | 3120 | 0.532 | 3120 | 0.532 | 1.12 | 1.33 | -0.0066
LFBldgPGERSDNewCZ11 | Com-Iltg-dWatt-LF_OSbldg | PGE | RSD | New | CZ11 | 3.12 | 0.000532 | 0 | 3.25 | 0.00067 | -0.0296 | 3.12 | 0.000532 | 0 | 3.25 | 0.00067 | -0.0296 | LF | Bldg | 3120 | 0.532 | 3120 | 0.532 | 1.04 | 1.26 | -0.00949
LFBldgPGERSDNewCZ12 | Com-Iltg-dWatt-LF_OSbldg | PGE | RSD | New | CZ12 | 3.12 | 0.000532 | 0 | 3.23 | 0.000661 | -0.0298 | 3.12 | 0.000532 | 0 | 3.23 | 0.000661 | -0.0298 | LF | Bldg | 3120 | 0.532 | 3120 | 0.532 | 1.04 | 1.24 | -0.00955
LFBldgSCERSDNewCZ13 | Com-Iltg-dWatt-LF_OSbldg | SCE | RSD | New | CZ13 | 3.12 | 0.000532 | 0 | 3.43 | 0.000715 | -0.0318 | 3.12 | 0.000532 | 0 | 3.43 | 0.000715 | -0.0318 | LF | Bldg | 3120 | 0.532 | 3120 | 0.532 | 1.1 | 1.34 | -0.0102
LFBldgPGERSDNewCZ13 | Com-Iltg-dWatt-LF_OSbldg | PGE | RSD | New | CZ13 | 3.12 | 0.000532 | 0 | 3.27 | 0.00067 | -0.028 | 3.12 | 0.000532 | 0 | 3.27 | 0.00067 | -0.028 | LF | Bldg | 3120 | 0.532 | 3120 | 0.532 | 1.05 | 1.26 | -0.00897
LFBldgSDGRSDNewCZ14 | Com-Iltg-dWatt-LF_OSbldg | SDG | RSD | New | CZ14 | 3.12 | 0.000532 | 0 | 3.4 | 0.000708 | -0.0343 | 3.12 | 0.000532 | 0 | 3.4 | 0.000708 | -0.0343 | LF | Bldg | 3120 | 0.532 | 3120 | 0.532 | 1.09 | 1.33 | -0.011
LFBldgSCERSDNewCZ14 | Com-Iltg-dWatt-LF_OSbldg | SCE | RSD | New | CZ14 | 3.12 | 0.000532 | 0 | 3.41 | 0.000705 | -0.0331 | 3.12 | 0.000532 | 0 | 3.41 | 0.000705 | -0.0331 | LF | Bldg | 3120 | 0.532 | 3120 | 0.532 | 1.09 | 1.33 | -0.0106
LFBldgSDGRSDNewCZ15 | Com-Iltg-dWatt-LF_OSbldg | SDG | RSD | New | CZ15 | 3.12 | 0.000532 | 0 | 3.75 | 0.000734 | -0.00958 | 3.12 | 0.000532 | 0 | 3.75 | 0.000734 | -0.00958 | LF | Bldg | 3120 | 0.532 | 3120 | 0.532 | 1.2 | 1.38 | -0.00307
LFBldgSCERSDNewCZ15 | Com-Iltg-dWatt-LF_OSbldg | SCE | RSD | New | CZ15 | 3.12 | 0.000532 | 0 | 3.74 | 0.00073 | -0.00924 | 3.12 | 0.000532 | 0 | 3.74 | 0.00073 | -0.00924 | LF | Bldg | 3120 | 0.532 | 3120 | 0.532 | 1.2 | 1.37 | -0.00296
LFBldgSCERSDNewCZ16 | Com-Iltg-dWatt-LF_OSbldg | SCE | RSD | New | CZ16 | 3.12 | 0.000532 | 0 | 3.13 | 0.000668 | -0.0393 | 3.12 | 0.000532 | 0 | 3.13 | 0.000668 | -0.0393 | LF | Bldg | 3120 | 0.532 | 3120 | 0.532 | 1 | 1.26 | -0.0126
LFBldgPGERSDNewCZ16 | Com-Iltg-dWatt-LF_OSbldg | PGE | RSD | New | CZ16 | 3.12 | 0.000532 | 0 | 2.96 | 0.000635 | -0.0346 | 3.12 | 0.000532 | 0 | 2.96 | 0.000635 | -0.0346 | LF | Bldg | 3120 | 0.532 | 3120 | 0.532 | 0.949 | 1.19 | -0.0111
LFBldgSCGRSDNewIOU | Com-Iltg-dWatt-LF_OSbldg | SCG | RSD | New | IOU | 3.12 | 0.000532 | 0 | 3.46 | 0.000692 | -0.0216 | 3.12 | 0.000532 | 0 | 3.46 | 0.000692 | -0.0216 | LF | Bldg | 3120 | 0.532 | 3120 | 0.532 | 1.11 | 1.3 | -0.00692
LFBldgPGERSDNewIOU | Com-Iltg-dWatt-LF_OSbldg | PGE | RSD | New | IOU | 3.12 | 0.000532 | 0 | 3.38 | 0.000706 | -0.0335 | 3.12 | 0.000532 | 0 | 3.38 | 0.000706 | -0.0335 | LF | Bldg | 3120 | 0.532 | 3120 | 0.532 | 1.08 | 1.33 | -0.0107
LFBldgSCERSDNewIOU | Com-Iltg-dWatt-LF_OSbldg | SCE | RSD | New | IOU | 3.12 | 0.000532 | 0 | 3.46 | 0.000693 | -0.0216 | 3.12 | 0.000532 | 0 | 3.46 | 0.000693 | -0.0216 | LF | Bldg | 3120 | 0.532 | 3120 | 0.532 | 1.11 | 1.3 | -0.00692
LFBldgSDGRSDNewIOU | Com-Iltg-dWatt-LF_OSbldg | SDG | RSD | New | IOU | 3.12 | 0.000532 | 0 | 3.41 | 0.000688 | -0.0224 | 3.12 | 0.000532 | 0 | 3.41 | 0.000688 | -0.0224 | LF | Bldg | 3120 | 0.532 | 3120 | 0.532 | 1.09 | 1.29 | -0.00718
LFBldgPGERt3ExCZ01 | Com-Iltg-dWatt-LF_OSbldg | PGE | Rt3 | Ex | CZ01 | 5.27 | 0.000931 | 0 | 5.18 | 0.0011 | -0.0669 | 5.25 | 0.000927 | 0 | 5.16 | 0.0011 | -0.0667 | LF | Bldg | 5270 | 0.931 | 5250 | 0.927 | 0.983 | 1.19 | -0.0127
LFBldgPGERt3ExCZ02 | Com-Iltg-dWatt-LF_OSbldg | PGE | Rt3 | Ex | CZ02 | 5.27 | 0.000931 | 0 | 5.63 | 0.00111 | -0.0323 | 5.25 | 0.000927 | 0 | 5.61 | 0.0011 | -0.0321 | LF | Bldg | 5270 | 0.931 | 5250 | 0.927 | 1.07 | 1.19 | -0.00611
LFBldgPGERt3ExCZ03 | Com-Iltg-dWatt-LF_OSbldg | PGE | Rt3 | Ex | CZ03 | 5.27 | 0.000931 | 0 | 5.67 | 0.00111 | -0.0294 | 5.25 | 0.000927 | 0 | 5.65 | 0.0011 | -0.0292 | LF | Bldg | 5270 | 0.931 | 5250 | 0.927 | 1.08 | 1.19 | -0.00556
LFBldgPGERt3ExCZ04 | Com-Iltg-dWatt-LF_OSbldg | PGE | Rt3 | Ex | CZ04 | 5.27 | 0.000931 | 0 | 5.76 | 0.00111 | -0.0195 | 5.25 | 0.000927 | 0 | 5.74 | 0.00111 | -0.0194 | LF | Bldg | 5270 | 0.931 | 5250 | 0.927 | 1.09 | 1.2 | -0.0037
LFBldgPGERt3ExCZ05 | Com-Iltg-dWatt-LF_OSbldg | PGE | Rt3 | Ex | CZ05 | 5.27 | 0.000931 | 0 | 5.77 | 0.00113 | -0.0221 | 5.25 | 0.000927 | 0 | 5.75 | 0.00113 | -0.022 | LF | Bldg | 5270 | 0.931 | 5250 | 0.927 | 1.1 | 1.22 | -0.00419
LFBldgSCGRt3ExCZ05 | Com-Iltg-dWatt-LF_OSbldg | SCG | Rt3 | Ex | CZ05 | 5.27 | 0.000931 | 0 | 5.77 | 0.00113 | -0.0221 | 5.25 | 0.000927 | 0 | 5.75 | 0.00113 | -0.022 | LF | Bldg | 5270 | 0.931 | 5250 | 0.927 | 1.1 | 1.22 | -0.00419
LFBldgSCERt3ExCZ05 | Com-Iltg-dWatt-LF_OSbldg | SCE | Rt3 | Ex | CZ05 | 5.27 | 0.000931 | 0 | 5.77 | 0.00113 | -0.0221 | 5.25 | 0.000927 | 0 | 5.75 | 0.00113 | -0.022 | LF | Bldg | 5270 | 0.931 | 5250 | 0.927 | 1.1 | 1.22 | -0.00419
LFBldgSCERt3ExCZ06 | Com-Iltg-dWatt-LF_OSbldg | SCE | Rt3 | Ex | CZ06 | 5.27 | 0.000931 | 0 | 6.05 | 0.00114 | -0.00503 | 5.25 | 0.000927 | 0 | 6.03 | 0.00113 | -0.00501 | LF | Bldg | 5270 | 0.931 | 5250 | 0.927 | 1.15 | 1.22 | -0.000954
LFBldgSCGRt3ExCZ06 | Com-Iltg-dWatt-LF_OSbldg | SCG | Rt3 | Ex | CZ06 | 5.27 | 0.000931 | 0 | 6.05 | 0.00114 | -0.00503 | 5.25 | 0.000927 | 0 | 6.03 | 0.00113 | -0.00501 | LF | Bldg | 5270 | 0.931 | 5250 | 0.927 | 1.15 | 1.22 | -0.000954
LFBldgSDGRt3ExCZ06 | Com-Iltg-dWatt-LF_OSbldg | SDG | Rt3 | Ex | CZ06 | 5.27 | 0.000931 | 0 | 6.05 | 0.00114 | -0.00503 | 5.25 | 0.000927 | 0 | 6.03 | 0.00113 | -0.00501 | LF | Bldg | 5270 | 0.931 | 5250 | 0.927 | 1.15 | 1.22 | -0.000954
LFBldgSDGRt3ExCZ07 | Com-Iltg-dWatt-LF_OSbldg | SDG | Rt3 | Ex | CZ07 | 5.27 | 0.000931 | 0 | 6.07 | 0.00112 | -0.00217 | 5.25 | 0.000927 | 0 | 6.05 | 0.00112 | -0.00216 | LF | Bldg | 5270 | 0.931 | 5250 | 0.927 | 1.15 | 1.21 | -0.000411
LFBldgSDGRt3ExCZ08 | Com-Iltg-dWatt-LF_OSbldg | SDG | Rt3 | Ex | CZ08 | 5.27 | 0.000931 | 0 | 6.08 | 0.00113 | -0.0045 | 5.25 | 0.000927 | 0 | 6.05 | 0.00112 | -0.00448 | LF | Bldg | 5270 | 0.931 | 5250 | 0.927 | 1.15 | 1.21 | -0.000853
LFBldgSCGRt3ExCZ08 | Com-Iltg-dWatt-LF_OSbldg | SCG | Rt3 | Ex | CZ08 | 5.27 | 0.000931 | 0 | 6.08 | 0.00113 | -0.0045 | 5.25 | 0.000927 | 0 | 6.05 | 0.00112 | -0.00448 | LF | Bldg | 5270 | 0.931 | 5250 | 0.927 | 1.15 | 1.21 | -0.000853
LFBldgSCERt3ExCZ08 | Com-Iltg-dWatt-LF_OSbldg | SCE | Rt3 | Ex | CZ08 | 5.27 | 0.000931 | 0 | 6.08 | 0.00113 | -0.0045 | 5.25 | 0.000927 | 0 | 6.05 | 0.00112 | -0.00448 | LF | Bldg | 5270 | 0.931 | 5250 | 0.927 | 1.15 | 1.21 | -0.000853
LFBldgSCERt3ExCZ09 | Com-Iltg-dWatt-LF_OSbldg | SCE | Rt3 | Ex | CZ09 | 5.27 | 0.000931 | 0 | 6.08 | 0.00115 | -0.00738 | 5.25 | 0.000927 | 0 | 6.05 | 0.00114 | -0.00735 | LF | Bldg | 5270 | 0.931 | 5250 | 0.927 | 1.15 | 1.23 | -0.0014
LFBldgSCGRt3ExCZ09 | Com-Iltg-dWatt-LF_OSbldg | SCG | Rt3 | Ex | CZ09 | 5.27 | 0.000931 | 0 | 6.08 | 0.00115 | -0.00738 | 5.25 | 0.000927 | 0 | 6.05 | 0.00114 | -0.00735 | LF | Bldg | 5270 | 0.931 | 5250 | 0.927 | 1.15 | 1.23 | -0.0014
LFBldgSCGRt3ExCZ10 | Com-Iltg-dWatt-LF_OSbldg | SCG | Rt3 | Ex | CZ10 | 5.27 | 0.000931 | 0 | 6.01 | 0.00114 | -0.00822 | 5.25 | 0.000927 | 0 | 5.99 | 0.00114 | -0.00819 | LF | Bldg | 5270 | 0.931 | 5250 | 0.927 | 1.14 | 1.23 | -0.00156
LFBldgSDGRt3ExCZ10 | Com-Iltg-dWatt-LF_OSbldg | SDG | Rt3 | Ex | CZ10 | 5.27 | 0.000931 | 0 | 6.01 | 0.00114 | -0.00822 | 5.25 | 0.000927 | 0 | 5.99 | 0.00114 | -0.00819 | LF | Bldg | 5270 | 0.931 | 5250 | 0.927 | 1.14 | 1.23 | -0.00156
LFBldgSCERt3ExCZ10 | Com-Iltg-dWatt-LF_OSbldg | SCE | Rt3 | Ex | CZ10 | 5.27 | 0.000931 | 0 | 6.01 | 0.00114 | -0.00822 | 5.25 | 0.000927 | 0 | 5.99 | 0.00114 | -0.00819 | LF | Bldg | 5270 | 0.931 | 5250 | 0.927 | 1.14 | 1.23 | -0.00156
LFBldgPGERt3ExCZ11 | Com-Iltg-dWatt-LF_OSbldg | PGE | Rt3 | Ex | CZ11 | 5.27 | 0.000931 | 0 | 5.64 | 0.00112 | -0.032 | 5.25 | 0.000927 | 0 | 5.62 | 0.00111 | -0.0319 | LF | Bldg | 5270 | 0.931 | 5250 | 0.927 | 1.07 | 1.2 | -0.00608
LFBldgPGERt3ExCZ12 | Com-Iltg-dWatt-LF_OSbldg | PGE | Rt3 | Ex | CZ12 | 5.27 | 0.000931 | 0 | 5.65 | 0.00112 | -0.0304 | 5.25 | 0.000927 | 0 | 5.63 | 0.00112 | -0.0303 | LF | Bldg | 5270 | 0.931 | 5250 | 0.927 | 1.07 | 1.21 | -0.00577
LFBldgSCGRt3ExCZ13 | Com-Iltg-dWatt-LF_OSbldg | SCG | Rt3 | Ex | CZ13 | 5.27 | 0.000931 | 0 | 5.8 | 0.00115 | -0.0279 | 5.25 | 0.000927 | 0 | 5.78 | 0.00115 | -0.0278 | LF | Bldg | 5270 | 0.931 | 5250 | 0.927 | 1.1 | 1.24 | -0.0053
LFBldgSCERt3ExCZ13 | Com-Iltg-dWatt-LF_OSbldg | SCE | Rt3 | Ex | CZ13 | 5.27 | 0.000931 | 0 | 5.8 | 0.00115 | -0.0279 | 5.25 | 0.000927 | 0 | 5.78 | 0.00115 | -0.0278 | LF | Bldg | 5270 | 0.931 | 5250 | 0.927 | 1.1 | 1.24 | -0.0053
LFBldgPGERt3ExCZ13 | Com-Iltg-dWatt-LF_OSbldg | PGE | Rt3 | Ex | CZ13 | 5.27 | 0.000931 | 0 | 5.8 | 0.00115 | -0.0279 | 5.25 | 0.000927 | 0 | 5.78 | 0.00115 | -0.0278 | LF | Bldg | 5270 | 0.931 | 5250 | 0.927 | 1.1 | 1.24 | -0.0053
LFBldgSCERt3ExCZ14 | Com-Iltg-dWatt-LF_OSbldg | SCE | Rt3 | Ex | CZ14 | 5.27 | 0.000931 | 0 | 5.74 | 0.00115 | -0.03 | 5.25 | 0.000927 | 0 | 5.72 | 0.00114 | -0.0299 | LF | Bldg | 5270 | 0.931 | 5250 | 0.927 | 1.09 | 1.23 | -0.0057
LFBldgSDGRt3ExCZ14 | Com-Iltg-dWatt-LF_OSbldg | SDG | Rt3 | Ex | CZ14 | 5.27 | 0.000931 | 0 | 5.74 | 0.00115 | -0.03 | 5.25 | 0.000927 | 0 | 5.72 | 0.00114 | -0.0299 | LF | Bldg | 5270 | 0.931 | 5250 | 0.927 | 1.09 | 1.23 | -0.0057
LFBldgSCGRt3ExCZ14 | Com-Iltg-dWatt-LF_OSbldg | SCG | Rt3 | Ex | CZ14 | 5.27 | 0.000931 | 0 | 5.74 | 0.00115 | -0.03 | 5.25 | 0.000927 | 0 | 5.72 | 0.00114 | -0.0299 | LF | Bldg | 5270 | 0.931 | 5250 | 0.927 | 1.09 | 1.23 | -0.0057
LFBldgSCGRt3ExCZ15 | Com-Iltg-dWatt-LF_OSbldg | SCG | Rt3 | Ex | CZ15 | 5.27 | 0.000931 | 0 | 6.21 | 0.00117 | -0.00194 | 5.25 | 0.000927 | 0 | 6.19 | 0.00116 | -0.00193 | LF | Bldg | 5270 | 0.931 | 5250 | 0.927 | 1.18 | 1.25 | -0.000368
LFBldgSDGRt3ExCZ15 | Com-Iltg-dWatt-LF_OSbldg | SDG | Rt3 | Ex | CZ15 | 5.27 | 0.000931 | 0 | 6.21 | 0.00117 | -0.00194 | 5.25 | 0.000927 | 0 | 6.19 | 0.00116 | -0.00193 | LF | Bldg | 5270 | 0.931 | 5250 | 0.927 | 1.18 | 1.25 | -0.000368
LFBldgSCERt3ExCZ15 | Com-Iltg-dWatt-LF_OSbldg | SCE | Rt3 | Ex | CZ15 | 5.27 | 0.000931 | 0 | 6.21 | 0.00117 | -0.00194 | 5.25 | 0.000927 | 0 | 6.19 | 0.00116 | -0.00193 | LF | Bldg | 5270 | 0.931 | 5250 | 0.927 | 1.18 | 1.25 | -0.000368
LFBldgSCERt3ExCZ16 | Com-Iltg-dWatt-LF_OSbldg | SCE | Rt3 | Ex | CZ16 | 5.27 | 0.000931 | 0 | 5.2 | 0.00112 | -0.0664 | 5.25 | 0.000927 | 0 | 5.18 | 0.00112 | -0.0662 | LF | Bldg | 5270 | 0.931 | 5250 | 0.927 | 0.987 | 1.21 | -0.0126
LFBldgSCGRt3ExCZ16 | Com-Iltg-dWatt-LF_OSbldg | SCG | Rt3 | Ex | CZ16 | 5.27 | 0.000931 | 0 | 5.2 | 0.00112 | -0.0664 | 5.25 | 0.000927 | 0 | 5.18 | 0.00112 | -0.0662 | LF | Bldg | 5270 | 0.931 | 5250 | 0.927 | 0.987 | 1.21 | -0.0126
LFBldgPGERt3ExCZ16 | Com-Iltg-dWatt-LF_OSbldg | PGE | Rt3 | Ex | CZ16 | 5.27 | 0.000931 | 0 | 5.2 | 0.00112 | -0.0664 | 5.25 | 0.000927 | 0 | 5.18 | 0.00112 | -0.0662 | LF | Bldg | 5270 | 0.931 | 5250 | 0.927 | 0.987 | 1.21 | -0.0126
LFBldgSDGRt3ExIOU | Com-Iltg-dWatt-LF_OSbldg | SDG | Rt3 | Ex | IOU | 5.27 | 0.000931 | 0 | 6.05 | 0.00113 | -0.00392 | 5.25 | 0.000927 | 0 | 6.03 | 0.00113 | -0.0039 | LF | Bldg | 5270 | 0.931 | 5250 | 0.927 | 1.15 | 1.22 | -0.000743
LFBldgPGERt3ExIOU | Com-Iltg-dWatt-LF_OSbldg | PGE | Rt3 | Ex | IOU | 5.27 | 0.000931 | 0 | 5.69 | 0.00112 | -0.0287 | 5.25 | 0.000927 | 0 | 5.67 | 0.00111 | -0.0286 | LF | Bldg | 5270 | 0.931 | 5250 | 0.927 | 1.08 | 1.2 | -0.00545
LFBldgSCERt3ExIOU | Com-Iltg-dWatt-LF_OSbldg | SCE | Rt3 | Ex | IOU | 5.27 | 0.000931 | 0 | 6.03 | 0.00114 | -0.00806 | 5.25 | 0.000927 | 0 | 6.01 | 0.00113 | -0.00804 | LF | Bldg | 5270 | 0.931 | 5250 | 0.927 | 1.14 | 1.22 | -0.00153
LFBldgSCGRt3ExIOU | Com-Iltg-dWatt-LF_OSbldg | SCG | Rt3 | Ex | IOU | 5.27 | 0.000931 | 0 | 6.04 | 0.00114 | -0.00777 | 5.25 | 0.000927 | 0 | 6.02 | 0.00113 | -0.00774 | LF | Bldg | 5270 | 0.931 | 5250 | 0.927 | 1.15 | 1.22 | -0.00147
LFBldgPGERt3NewCZ01 | Com-Iltg-dWatt-LF_OSbldg | PGE | Rt3 | New | CZ01 | 5.25 | 0.000927 | 0 | 5.08 | 0.00109 | -0.0761 | 5.25 | 0.000927 | 0 | 5.08 | 0.00109 | -0.0761 | LF | Bldg | 5250 | 0.927 | 5250 | 0.927 | 0.968 | 1.18 | -0.0145
LFBldgPGERt3NewCZ02 | Com-Iltg-dWatt-LF_OSbldg | PGE | Rt3 | New | CZ02 | 5.25 | 0.000927 | 0 | 5.53 | 0.00114 | -0.0391 | 5.25 | 0.000927 | 0 | 5.53 | 0.00114 | -0.0391 | LF | Bldg | 5250 | 0.927 | 5250 | 0.927 | 1.05 | 1.23 | -0.00745
LFBldgPGERt3NewCZ03 | Com-Iltg-dWatt-LF_OSbldg | PGE | Rt3 | New | CZ03 | 5.25 | 0.000927 | 0 | 5.45 | 0.00112 | -0.0372 | 5.25 | 0.000927 | 0 | 5.45 | 0.00112 | -0.0372 | LF | Bldg | 5250 | 0.927 | 5250 | 0.927 | 1.04 | 1.21 | -0.00709
LFBldgPGERt3NewCZ04 | Com-Iltg-dWatt-LF_OSbldg | PGE | Rt3 | New | CZ04 | 5.25 | 0.000927 | 0 | 5.65 | 0.00113 | -0.0255 | 5.25 | 0.000927 | 0 | 5.65 | 0.00113 | -0.0255 | LF | Bldg | 5250 | 0.927 | 5250 | 0.927 | 1.08 | 1.22 | -0.00486
LFBldgPGERt3NewCZ05 | Com-Iltg-dWatt-LF_OSbldg | PGE | Rt3 | New | CZ05 | 5.25 | 0.000927 | 0 | 5.5 | 0.0011 | -0.0297 | 5.25 | 0.000927 | 0 | 5.5 | 0.0011 | -0.0297 | LF | Bldg | 5250 | 0.927 | 5250 | 0.927 | 1.05 | 1.19 | -0.00566
LFBldgSCERt3NewCZ05 | Com-Iltg-dWatt-LF_OSbldg | SCE | Rt3 | New | CZ05 | 5.25 | 0.000927 | 0 | 5.57 | 0.00114 | -0.0276 | 5.25 | 0.000927 | 0 | 5.57 | 0.00114 | -0.0276 | LF | Bldg | 5250 | 0.927 | 5250 | 0.927 | 1.06 | 1.23 | -0.00526
LFBldgSDGRt3NewCZ06 | Com-Iltg-dWatt-LF_OSbldg | SDG | Rt3 | New | CZ06 | 5.25 | 0.000927 | 0 | 5.92 | 0.00115 | -0.00709 | 5.25 | 0.000927 | 0 | 5.92 | 0.00115 | -0.00709 | LF | Bldg | 5250 | 0.927 | 5250 | 0.927 | 1.13 | 1.24 | -0.00135
LFBldgSCERt3NewCZ06 | Com-Iltg-dWatt-LF_OSbldg | SCE | Rt3 | New | CZ06 | 5.25 | 0.000927 | 0 | 5.93 | 0.00115 | -0.00693 | 5.25 | 0.000927 | 0 | 5.93 | 0.00115 | -0.00693 | LF | Bldg | 5250 | 0.927 | 5250 | 0.927 | 1.13 | 1.24 | -0.00132
LFBldgSDGRt3NewCZ07 | Com-Iltg-dWatt-LF_OSbldg | SDG | Rt3 | New | CZ07 | 5.25 | 0.000927 | 0 | 5.91 | 0.00113 | -0.00274 | 5.25 | 0.000927 | 0 | 5.91 | 0.00113 | -0.00274 | LF | Bldg | 5250 | 0.927 | 5250 | 0.927 | 1.13 | 1.22 | -0.000522
LFBldgSDGRt3NewCZ08 | Com-Iltg-dWatt-LF_OSbldg | SDG | Rt3 | New | CZ08 | 5.25 | 0.000927 | 0 | 5.98 | 0.00116 | -0.00593 | 5.25 | 0.000927 | 0 | 5.98 | 0.00116 | -0.00593 | LF | Bldg | 5250 | 0.927 | 5250 | 0.927 | 1.14 | 1.25 | -0.00113
LFBldgSCERt3NewCZ08 | Com-Iltg-dWatt-LF_OSbldg | SCE | Rt3 | New | CZ08 | 5.25 | 0.000927 | 0 | 6 | 0.00116 | -0.00583 | 5.25 | 0.000927 | 0 | 6 | 0.00116 | -0.00583 | LF | Bldg | 5250 | 0.927 | 5250 | 0.927 | 1.14 | 1.25 | -0.00111
LFBldgSCERt3NewCZ09 | Com-Iltg-dWatt-LF_OSbldg | SCE | Rt3 | New | CZ09 | 5.25 | 0.000927 | 0 | 5.87 | 0.00111 | -0.00919 | 5.25 | 0.000927 | 0 | 5.87 | 0.00111 | -0.00919 | LF | Bldg | 5250 | 0.927 | 5250 | 0.927 | 1.12 | 1.2 | -0.00175
LFBldgSDGRt3NewCZ10 | Com-Iltg-dWatt-LF_OSbldg | SDG | Rt3 | New | CZ10 | 5.25 | 0.000927 | 0 | 5.91 | 0.00115 | -0.0109 | 5.25 | 0.000927 | 0 | 5.91 | 0.00115 | -0.0109 | LF | Bldg | 5250 | 0.927 | 5250 | 0.927 | 1.13 | 1.24 | -0.00208
LFBldgSCERt3NewCZ10 | Com-Iltg-dWatt-LF_OSbldg | SCE | Rt3 | New | CZ10 | 5.25 | 0.000927 | 0 | 5.92 | 0.00115 | -0.0107 | 5.25 | 0.000927 | 0 | 5.92 | 0.00115 | -0.0107 | LF | Bldg | 5250 | 0.927 | 5250 | 0.927 | 1.13 | 1.24 | -0.00204
LFBldgPGERt3NewCZ11 | Com-Iltg-dWatt-LF_OSbldg | PGE | Rt3 | New | CZ11 | 5.25 | 0.000927 | 0 | 5.64 | 0.00112 | -0.0331 | 5.25 | 0.000927 | 0 | 5.64 | 0.00112 | -0.0331 | LF | Bldg | 5250 | 0.927 | 5250 | 0.927 | 1.07 | 1.21 | -0.0063
LFBldgPGERt3NewCZ12 | Com-Iltg-dWatt-LF_OSbldg | PGE | Rt3 | New | CZ12 | 5.25 | 0.000927 | 0 | 5.65 | 0.00116 | -0.0359 | 5.25 | 0.000927 | 0 | 5.65 | 0.00116 | -0.0359 | LF | Bldg | 5250 | 0.927 | 5250 | 0.927 | 1.08 | 1.25 | -0.00684
LFBldgSCERt3NewCZ13 | Com-Iltg-dWatt-LF_OSbldg | SCE | Rt3 | New | CZ13 | 5.25 | 0.000927 | 0 | 5.83 | 0.0012 | -0.0302 | 5.25 | 0.000927 | 0 | 5.83 | 0.0012 | -0.0302 | LF | Bldg | 5250 | 0.927 | 5250 | 0.927 | 1.11 | 1.29 | -0.00575
LFBldgPGERt3NewCZ13 | Com-Iltg-dWatt-LF_OSbldg | PGE | Rt3 | New | CZ13 | 5.25 | 0.000927 | 0 | 5.71 | 0.00115 | -0.0321 | 5.25 | 0.000927 | 0 | 5.71 | 0.00115 | -0.0321 | LF | Bldg | 5250 | 0.927 | 5250 | 0.927 | 1.09 | 1.24 | -0.00611
LFBldgSDGRt3NewCZ14 | Com-Iltg-dWatt-LF_OSbldg | SDG | Rt3 | New | CZ14 | 5.25 | 0.000927 | 0 | 5.82 | 0.0012 | -0.032 | 5.25 | 0.000927 | 0 | 5.82 | 0.0012 | -0.032 | LF | Bldg | 5250 | 0.927 | 5250 | 0.927 | 1.11 | 1.29 | -0.0061
LFBldgSCERt3NewCZ14 | Com-Iltg-dWatt-LF_OSbldg | SCE | Rt3 | New | CZ14 | 5.25 | 0.000927 | 0 | 5.83 | 0.0012 | -0.031 | 5.25 | 0.000927 | 0 | 5.83 | 0.0012 | -0.031 | LF | Bldg | 5250 | 0.927 | 5250 | 0.927 | 1.11 | 1.29 | -0.0059
LFBldgSCERt3NewCZ15 | Com-Iltg-dWatt-LF_OSbldg | SCE | Rt3 | New | CZ15 | 5.25 | 0.000927 | 0 | 5.92 | 0.00109 | -0.00112 | 5.25 | 0.000927 | 0 | 5.92 | 0.00109 | -0.00112 | LF | Bldg | 5250 | 0.927 | 5250 | 0.927 | 1.13 | 1.18 | -0.000213
LFBldgSDGRt3NewCZ15 | Com-Iltg-dWatt-LF_OSbldg | SDG | Rt3 | New | CZ15 | 5.25 | 0.000927 | 0 | 5.91 | 0.00109 | -0.0011 | 5.25 | 0.000927 | 0 | 5.91 | 0.00109 | -0.0011 | LF | Bldg | 5250 | 0.927 | 5250 | 0.927 | 1.13 | 1.18 | -0.00021
LFBldgPGERt3NewCZ16 | Com-Iltg-dWatt-LF_OSbldg | PGE | Rt3 | New | CZ16 | 5.25 | 0.000927 | 0 | 5.19 | 0.00111 | -0.0719 | 5.25 | 0.000927 | 0 | 5.19 | 0.00111 | -0.0719 | LF | Bldg | 5250 | 0.927 | 5250 | 0.927 | 0.989 | 1.2 | -0.0137
LFBldgSCERt3NewCZ16 | Com-Iltg-dWatt-LF_OSbldg | SCE | Rt3 | New | CZ16 | 5.25 | 0.000927 | 0 | 5.24 | 0.00115 | -0.0672 | 5.25 | 0.000927 | 0 | 5.24 | 0.00115 | -0.0672 | LF | Bldg | 5250 | 0.927 | 5250 | 0.927 | 0.998 | 1.24 | -0.0128
LFBldgSCERt3NewIOU | Com-Iltg-dWatt-LF_OSbldg | SCE | Rt3 | New | IOU | 5.25 | 0.000927 | 0 | 5.93 | 0.00115 | -0.00948 | 5.25 | 0.000927 | 0 | 5.93 | 0.00115 | -0.00948 | LF | Bldg | 5250 | 0.927 | 5250 | 0.927 | 1.13 | 1.24 | -0.00181
LFBldgSCGRt3NewIOU | Com-Iltg-dWatt-LF_OSbldg | SCG | Rt3 | New | IOU | 5.25 | 0.000927 | 0 | 5.93 | 0.00115 | -0.00927 | 5.25 | 0.000927 | 0 | 5.93 | 0.00115 | -0.00927 | LF | Bldg | 5250 | 0.927 | 5250 | 0.927 | 1.13 | 1.24 | -0.00177
LFBldgSDGRt3NewIOU | Com-Iltg-dWatt-LF_OSbldg | SDG | Rt3 | New | IOU | 5.25 | 0.000927 | 0 | 5.91 | 0.00114 | -0.00511 | 5.25 | 0.000927 | 0 | 5.91 | 0.00114 | -0.00511 | LF | Bldg | 5250 | 0.927 | 5250 | 0.927 | 1.13 | 1.23 | -0.000973
LFBldgPGERt3NewIOU | Com-Iltg-dWatt-LF_OSbldg | PGE | Rt3 | New | IOU | 5.25 | 0.000927 | 0 | 5.79 | 0.00119 | -0.0305 | 5.25 | 0.000927 | 0 | 5.79 | 0.00119 | -0.0305 | LF | Bldg | 5250 | 0.927 | 5250 | 0.927 | 1.1 | 1.28 | -0.00581
LFBldgPGERtLExCZ01 | Com-Iltg-dWatt-LF_OSbldg | PGE | RtL | Ex | CZ01 | 3.06 | 0.000802 | 0 | 2.97 | 0.000953 | -0.0431 | 3.05 | 0.000801 | 0 | 2.96 | 0.000952 | -0.043 | LF | Bldg | 3060 | 0.802 | 3050 | 0.801 | 0.97 | 1.19 | -0.0141
LFBldgPGERtLExCZ02 | Com-Iltg-dWatt-LF_OSbldg | PGE | RtL | Ex | CZ02 | 3.06 | 0.000802 | 0 | 3.23 | 0.000953 | -0.0216 | 3.05 | 0.000801 | 0 | 3.22 | 0.000952 | -0.0215 | LF | Bldg | 3060 | 0.802 | 3050 | 0.801 | 1.06 | 1.19 | -0.00705
LFBldgPGERtLExCZ03 | Com-Iltg-dWatt-LF_OSbldg | PGE | RtL | Ex | CZ03 | 3.06 | 0.000802 | 0 | 3.25 | 0.000949 | -0.0206 | 3.05 | 0.000801 | 0 | 3.24 | 0.000948 | -0.0205 | LF | Bldg | 3060 | 0.802 | 3050 | 0.801 | 1.06 | 1.18 | -0.00672
LFBldgPGERtLExCZ04 | Com-Iltg-dWatt-LF_OSbldg | PGE | RtL | Ex | CZ04 | 3.06 | 0.000802 | 0 | 3.3 | 0.000954 | -0.0151 | 3.05 | 0.000801 | 0 | 3.29 | 0.000952 | -0.015 | LF | Bldg | 3060 | 0.802 | 3050 | 0.801 | 1.08 | 1.19 | -0.00492
LFBldgPGERtLExCZ05 | Com-Iltg-dWatt-LF_OSbldg | PGE | RtL | Ex | CZ05 | 3.06 | 0.000802 | 0 | 3.3 | 0.000973 | -0.0182 | 3.05 | 0.000801 | 0 | 3.28 | 0.000972 | -0.0182 | LF | Bldg | 3060 | 0.802 | 3050 | 0.801 | 1.08 | 1.21 | -0.00597
LFBldgSCERtLExCZ05 | Com-Iltg-dWatt-LF_OSbldg | SCE | RtL | Ex | CZ05 | 3.06 | 0.000802 | 0 | 3.3 | 0.000973 | -0.0182 | 3.05 | 0.000801 | 0 | 3.28 | 0.000972 | -0.0182 | LF | Bldg | 3060 | 0.802 | 3050 | 0.801 | 1.08 | 1.21 | -0.00597
LFBldgSCGRtLExCZ05 | Com-Iltg-dWatt-LF_OSbldg | SCG | RtL | Ex | CZ05 | 3.06 | 0.000802 | 0 | 3.3 | 0.000973 | -0.0182 | 3.05 | 0.000801 | 0 | 3.28 | 0.000972 | -0.0182 | LF | Bldg | 3060 | 0.802 | 3050 | 0.801 | 1.08 | 1.21 | -0.00597
LFBldgSCGRtLExCZ06 | Com-Iltg-dWatt-LF_OSbldg | SCG | RtL | Ex | CZ06 | 3.06 | 0.000802 | 0 | 3.47 | 0.000986 | -0.00728 | 3.05 | 0.000801 | 0 | 3.46 | 0.000984 | -0.00726 | LF | Bldg | 3060 | 0.802 | 3050 | 0.801 | 1.13 | 1.23 | -0.00238
LFBldgSCERtLExCZ06 | Com-Iltg-dWatt-LF_OSbldg | SCE | RtL | Ex | CZ06 | 3.06 | 0.000802 | 0 | 3.47 | 0.000986 | -0.00728 | 3.05 | 0.000801 | 0 | 3.46 | 0.000984 | -0.00726 | LF | Bldg | 3060 | 0.802 | 3050 | 0.801 | 1.13 | 1.23 | -0.00238
LFBldgSDGRtLExCZ06 | Com-Iltg-dWatt-LF_OSbldg | SDG | RtL | Ex | CZ06 | 3.06 | 0.000802 | 0 | 3.47 | 0.000986 | -0.00728 | 3.05 | 0.000801 | 0 | 3.46 | 0.000984 | -0.00726 | LF | Bldg | 3060 | 0.802 | 3050 | 0.801 | 1.13 | 1.23 | -0.00238
LFBldgSDGRtLExCZ07 | Com-Iltg-dWatt-LF_OSbldg | SDG | RtL | Ex | CZ07 | 3.06 | 0.000802 | 0 | 3.49 | 0.000985 | -0.00532 | 3.05 | 0.000801 | 0 | 3.48 | 0.000984 | -0.00531 | LF | Bldg | 3060 | 0.802 | 3050 | 0.801 | 1.14 | 1.23 | -0.00174
LFBldgSCERtLExCZ08 | Com-Iltg-dWatt-LF_OSbldg | SCE | RtL | Ex | CZ08 | 3.06 | 0.000802 | 0 | 3.48 | 0.000986 | -0.0063 | 3.05 | 0.000801 | 0 | 3.47 | 0.000985 | -0.00628 | LF | Bldg | 3060 | 0.802 | 3050 | 0.801 | 1.14 | 1.23 | -0.00206
LFBldgSCGRtLExCZ08 | Com-Iltg-dWatt-LF_OSbldg | SCG | RtL | Ex | CZ08 | 3.06 | 0.000802 | 0 | 3.48 | 0.000986 | -0.0063 | 3.05 | 0.000801 | 0 | 3.47 | 0.000985 | -0.00628 | LF | Bldg | 3060 | 0.802 | 3050 | 0.801 | 1.14 | 1.23 | -0.00206
LFBldgSDGRtLExCZ08 | Com-Iltg-dWatt-LF_OSbldg | SDG | RtL | Ex | CZ08 | 3.06 | 0.000802 | 0 | 3.48 | 0.000986 | -0.0063 | 3.05 | 0.000801 | 0 | 3.47 | 0.000985 | -0.00628 | LF | Bldg | 3060 | 0.802 | 3050 | 0.801 | 1.14 | 1.23 | -0.00206
LFBldgSCERtLExCZ09 | Com-Iltg-dWatt-LF_OSbldg | SCE | RtL | Ex | CZ09 | 3.06 | 0.000802 | 0 | 3.48 | 0.00101 | -0.00734 | 3.05 | 0.000801 | 0 | 3.47 | 0.00101 | -0.00732 | LF | Bldg | 3060 | 0.802 | 3050 | 0.801 | 1.14 | 1.26 | -0.0024
LFBldgSCGRtLExCZ09 | Com-Iltg-dWatt-LF_OSbldg | SCG | RtL | Ex | CZ09 | 3.06 | 0.000802 | 0 | 3.48 | 0.00101 | -0.00734 | 3.05 | 0.000801 | 0 | 3.47 | 0.00101 | -0.00732 | LF | Bldg | 3060 | 0.802 | 3050 | 0.801 | 1.14 | 1.26 | -0.0024
LFBldgSDGRtLExCZ10 | Com-Iltg-dWatt-LF_OSbldg | SDG | RtL | Ex | CZ10 | 3.06 | 0.000802 | 0 | 3.45 | 0.001 | -0.00841 | 3.05 | 0.000801 | 0 | 3.44 | 0.001 | -0.00839 | LF | Bldg | 3060 | 0.802 | 3050 | 0.801 | 1.13 | 1.25 | -0.00275
LFBldgSCGRtLExCZ10 | Com-Iltg-dWatt-LF_OSbldg | SCG | RtL | Ex | CZ10 | 3.06 | 0.000802 | 0 | 3.45 | 0.001 | -0.00841 | 3.05 | 0.000801 | 0 | 3.44 | 0.001 | -0.00839 | LF | Bldg | 3060 | 0.802 | 3050 | 0.801 | 1.13 | 1.25 | -0.00275
LFBldgSCERtLExCZ10 | Com-Iltg-dWatt-LF_OSbldg | SCE | RtL | Ex | CZ10 | 3.06 | 0.000802 | 0 | 3.45 | 0.001 | -0.00841 | 3.05 | 0.000801 | 0 | 3.44 | 0.001 | -0.00839 | LF | Bldg | 3060 | 0.802 | 3050 | 0.801 | 1.13 | 1.25 | -0.00275
LFBldgPGERtLExCZ11 | Com-Iltg-dWatt-LF_OSbldg | PGE | RtL | Ex | CZ11 | 3.06 | 0.000802 | 0 | 3.25 | 0.000962 | -0.0208 | 3.05 | 0.000801 | 0 | 3.24 | 0.00096 | -0.0207 | LF | Bldg | 3060 | 0.802 | 3050 | 0.801 | 1.06 | 1.2 | -0.00679
LFBldgPGERtLExCZ12 | Com-Iltg-dWatt-LF_OSbldg | PGE | RtL | Ex | CZ12 | 3.06 | 0.000802 | 0 | 3.26 | 0.000969 | -0.019 | 3.05 | 0.000801 | 0 | 3.25 | 0.000968 | -0.0189 | LF | Bldg | 3060 | 0.802 | 3050 | 0.801 | 1.07 | 1.21 | -0.0062
LFBldgSCERtLExCZ13 | Com-Iltg-dWatt-LF_OSbldg | SCE | RtL | Ex | CZ13 | 3.06 | 0.000802 | 0 | 3.36 | 0.00101 | -0.0168 | 3.05 | 0.000801 | 0 | 3.35 | 0.001 | -0.0168 | LF | Bldg | 3060 | 0.802 | 3050 | 0.801 | 1.1 | 1.25 | -0.00551
LFBldgSCGRtLExCZ13 | Com-Iltg-dWatt-LF_OSbldg | SCG | RtL | Ex | CZ13 | 3.06 | 0.000802 | 0 | 3.36 | 0.00101 | -0.0168 | 3.05 | 0.000801 | 0 | 3.35 | 0.001 | -0.0168 | LF | Bldg | 3060 | 0.802 | 3050 | 0.801 | 1.1 | 1.25 | -0.00551
LFBldgPGERtLExCZ13 | Com-Iltg-dWatt-LF_OSbldg | PGE | RtL | Ex | CZ13 | 3.06 | 0.000802 | 0 | 3.36 | 0.00101 | -0.0168 | 3.05 | 0.000801 | 0 | 3.35 | 0.001 | -0.0168 | LF | Bldg | 3060 | 0.802 | 3050 | 0.801 | 1.1 | 1.25 | -0.00551
LFBldgSCERtLExCZ14 | Com-Iltg-dWatt-LF_OSbldg | SCE | RtL | Ex | CZ14 | 3.06 | 0.000802 | 0 | 3.34 | 0.00101 | -0.0177 | 3.05 | 0.000801 | 0 | 3.32 | 0.00101 | -0.0177 | LF | Bldg | 3060 | 0.802 | 3050 | 0.801 | 1.09 | 1.26 | -0.0058
LFBldgSDGRtLExCZ14 | Com-Iltg-dWatt-LF_OSbldg | SDG | RtL | Ex | CZ14 | 3.06 | 0.000802 | 0 | 3.34 | 0.00101 | -0.0177 | 3.05 | 0.000801 | 0 | 3.32 | 0.00101 | -0.0177 | LF | Bldg | 3060 | 0.802 | 3050 | 0.801 | 1.09 | 1.26 | -0.0058
LFBldgSCGRtLExCZ14 | Com-Iltg-dWatt-LF_OSbldg | SCG | RtL | Ex | CZ14 | 3.06 | 0.000802 | 0 | 3.34 | 0.00101 | -0.0177 | 3.05 | 0.000801 | 0 | 3.32 | 0.00101 | -0.0177 | LF | Bldg | 3060 | 0.802 | 3050 | 0.801 | 1.09 | 1.26 | -0.0058
LFBldgSDGRtLExCZ15 | Com-Iltg-dWatt-LF_OSbldg | SDG | RtL | Ex | CZ15 | 3.06 | 0.000802 | 0 | 3.61 | 0.00102 | -0.00298 | 3.05 | 0.000801 | 0 | 3.6 | 0.00102 | -0.00297 | LF | Bldg | 3060 | 0.802 | 3050 | 0.801 | 1.18 | 1.27 | -0.000974
LFBldgSCGRtLExCZ15 | Com-Iltg-dWatt-LF_OSbldg | SCG | RtL | Ex | CZ15 | 3.06 | 0.000802 | 0 | 3.61 | 0.00102 | -0.00298 | 3.05 | 0.000801 | 0 | 3.6 | 0.00102 | -0.00297 | LF | Bldg | 3060 | 0.802 | 3050 | 0.801 | 1.18 | 1.27 | -0.000974
LFBldgSCERtLExCZ15 | Com-Iltg-dWatt-LF_OSbldg | SCE | RtL | Ex | CZ15 | 3.06 | 0.000802 | 0 | 3.61 | 0.00102 | -0.00298 | 3.05 | 0.000801 | 0 | 3.6 | 0.00102 | -0.00297 | LF | Bldg | 3060 | 0.802 | 3050 | 0.801 | 1.18 | 1.27 | -0.000974
LFBldgSCERtLExCZ16 | Com-Iltg-dWatt-LF_OSbldg | SCE | RtL | Ex | CZ16 | 3.06 | 0.000802 | 0 | 3 | 0.000963 | -0.0392 | 3.05 | 0.000801 | 0 | 3 | 0.000962 | -0.039 | LF | Bldg | 3060 | 0.802 | 3050 | 0.801 | 0.984 | 1.2 | -0.0128
LFBldgPGERtLExCZ16 | Com-Iltg-dWatt-LF_OSbldg | PGE | RtL | Ex | CZ16 | 3.06 | 0.000802 | 0 | 3 | 0.000963 | -0.0392 | 3.05 | 0.000801 | 0 | 3 | 0.000962 | -0.039 | LF | Bldg | 3060 | 0.802 | 3050 | 0.801 | 0.984 | 1.2 | -0.0128
LFBldgSCGRtLExCZ16 | Com-Iltg-dWatt-LF_OSbldg | SCG | RtL | Ex | CZ16 | 3.06 | 0.000802 | 0 | 3 | 0.000963 | -0.0392 | 3.05 | 0.000801 | 0 | 3 | 0.000962 | -0.039 | LF | Bldg | 3060 | 0.802 | 3050 | 0.801 | 0.984 | 1.2 | -0.0128
LFBldgSCERtLExIOU | Com-Iltg-dWatt-LF_OSbldg | SCE | RtL | Ex | IOU | 3.06 | 0.000802 | 0 | 3.46 | 0.000995 | -0.00813 | 3.05 | 0.000801 | 0 | 3.45 | 0.000994 | -0.00811 | LF | Bldg | 3060 | 0.802 | 3050 | 0.801 | 1.13 | 1.24 | -0.00266
LFBldgSDGRtLExIOU | Com-Iltg-dWatt-LF_OSbldg | SDG | RtL | Ex | IOU | 3.06 | 0.000802 | 0 | 3.48 | 0.000989 | -0.00621 | 3.05 | 0.000801 | 0 | 3.47 | 0.000988 | -0.0062 | LF | Bldg | 3060 | 0.802 | 3050 | 0.801 | 1.14 | 1.23 | -0.00203
LFBldgSCGRtLExIOU | Com-Iltg-dWatt-LF_OSbldg | SCG | RtL | Ex | IOU | 3.06 | 0.000802 | 0 | 3.46 | 0.000997 | -0.00793 | 3.05 | 0.000801 | 0 | 3.45 | 0.000996 | -0.00791 | LF | Bldg | 3060 | 0.802 | 3050 | 0.801 | 1.13 | 1.24 | -0.00259
LFBldgPGERtLExIOU | Com-Iltg-dWatt-LF_OSbldg | PGE | RtL | Ex | IOU | 3.06 | 0.000802 | 0 | 3.27 | 0.000964 | -0.0192 | 3.05 | 0.000801 | 0 | 3.26 | 0.000962 | -0.0191 | LF | Bldg | 3060 | 0.802 | 3050 | 0.801 | 1.07 | 1.2 | -0.00626
LFBldgPGERtLNewCZ01 | Com-Iltg-dWatt-LF_OSbldg | PGE | RtL | New | CZ01 | 3.05 | 0.0008 | 0 | 2.95 | 0.000934 | -0.0467 | 3.05 | 0.0008 | 0 | 2.95 | 0.000934 | -0.0467 | LF | Bldg | 3050 | 0.8 | 3050 | 0.8 | 0.967 | 1.17 | -0.0153
LFBldgPGERtLNewCZ02 | Com-Iltg-dWatt-LF_OSbldg | PGE | RtL | New | CZ02 | 3.05 | 0.0008 | 0 | 3.2 | 0.000998 | -0.0242 | 3.05 | 0.0008 | 0 | 3.2 | 0.000998 | -0.0242 | LF | Bldg | 3050 | 0.8 | 3050 | 0.8 | 1.05 | 1.25 | -0.00793
LFBldgPGERtLNewCZ03 | Com-Iltg-dWatt-LF_OSbldg | PGE | RtL | New | CZ03 | 3.05 | 0.0008 | 0 | 3.15 | 0.000968 | -0.0228 | 3.05 | 0.0008 | 0 | 3.15 | 0.000968 | -0.0228 | LF | Bldg | 3050 | 0.8 | 3050 | 0.8 | 1.03 | 1.21 | -0.00748
LFBldgPGERtLNewCZ04 | Com-Iltg-dWatt-LF_OSbldg | PGE | RtL | New | CZ04 | 3.05 | 0.0008 | 0 | 3.27 | 0.000986 | -0.017 | 3.05 | 0.0008 | 0 | 3.27 | 0.000986 | -0.017 | LF | Bldg | 3050 | 0.8 | 3050 | 0.8 | 1.07 | 1.23 | -0.00557
LFBldgPGERtLNewCZ05 | Com-Iltg-dWatt-LF_OSbldg | PGE | RtL | New | CZ05 | 3.05 | 0.0008 | 0 | 3.16 | 0.000947 | -0.0235 | 3.05 | 0.0008 | 0 | 3.16 | 0.000947 | -0.0235 | LF | Bldg | 3050 | 0.8 | 3050 | 0.8 | 1.04 | 1.18 | -0.0077
LFBldgSCERtLNewCZ05 | Com-Iltg-dWatt-LF_OSbldg | SCE | RtL | New | CZ05 | 3.05 | 0.0008 | 0 | 3.2 | 0.00098 | -0.0214 | 3.05 | 0.0008 | 0 | 3.2 | 0.00098 | -0.0214 | LF | Bldg | 3050 | 0.8 | 3050 | 0.8 | 1.05 | 1.23 | -0.00702
LFBldgSDGRtLNewCZ06 | Com-Iltg-dWatt-LF_OSbldg | SDG | RtL | New | CZ06 | 3.05 | 0.0008 | 0 | 3.38 | 0.001 | -0.00997 | 3.05 | 0.0008 | 0 | 3.38 | 0.001 | -0.00997 | LF | Bldg | 3050 | 0.8 | 3050 | 0.8 | 1.11 | 1.25 | -0.00327
LFBldgSCERtLNewCZ06 | Com-Iltg-dWatt-LF_OSbldg | SCE | RtL | New | CZ06 | 3.05 | 0.0008 | 0 | 3.38 | 0.001 | -0.00964 | 3.05 | 0.0008 | 0 | 3.38 | 0.001 | -0.00964 | LF | Bldg | 3050 | 0.8 | 3050 | 0.8 | 1.11 | 1.25 | -0.00316
LFBldgSDGRtLNewCZ07 | Com-Iltg-dWatt-LF_OSbldg | SDG | RtL | New | CZ07 | 3.05 | 0.0008 | 0 | 3.35 | 0.000962 | -0.0072 | 3.05 | 0.0008 | 0 | 3.35 | 0.000962 | -0.0072 | LF | Bldg | 3050 | 0.8 | 3050 | 0.8 | 1.1 | 1.2 | -0.00236
LFBldgSCERtLNewCZ08 | Com-Iltg-dWatt-LF_OSbldg | SCE | RtL | New | CZ08 | 3.05 | 0.0008 | 0 | 3.43 | 0.00102 | -0.00823 | 3.05 | 0.0008 | 0 | 3.43 | 0.00102 | -0.00823 | LF | Bldg | 3050 | 0.8 | 3050 | 0.8 | 1.12 | 1.28 | -0.0027
LFBldgSDGRtLNewCZ08 | Com-Iltg-dWatt-LF_OSbldg | SDG | RtL | New | CZ08 | 3.05 | 0.0008 | 0 | 3.42 | 0.00102 | -0.00848 | 3.05 | 0.0008 | 0 | 3.42 | 0.00102 | -0.00848 | LF | Bldg | 3050 | 0.8 | 3050 | 0.8 | 1.12 | 1.28 | -0.00278
LFBldgSCERtLNewCZ09 | Com-Iltg-dWatt-LF_OSbldg | SCE | RtL | New | CZ09 | 3.05 | 0.0008 | 0 | 3.43 | 0.00105 | -0.0082 | 3.05 | 0.0008 | 0 | 3.43 | 0.00105 | -0.0082 | LF | Bldg | 3050 | 0.8 | 3050 | 0.8 | 1.12 | 1.31 | -0.00269
LFBldgSDGRtLNewCZ10 | Com-Iltg-dWatt-LF_OSbldg | SDG | RtL | New | CZ10 | 3.05 | 0.0008 | 0 | 3.45 | 0.00106 | -0.00982 | 3.05 | 0.0008 | 0 | 3.45 | 0.00106 | -0.00982 | LF | Bldg | 3050 | 0.8 | 3050 | 0.8 | 1.13 | 1.33 | -0.00322
LFBldgSCERtLNewCZ10 | Com-Iltg-dWatt-LF_OSbldg | SCE | RtL | New | CZ10 | 3.05 | 0.0008 | 0 | 3.45 | 0.00106 | -0.00955 | 3.05 | 0.0008 | 0 | 3.45 | 0.00106 | -0.00955 | LF | Bldg | 3050 | 0.8 | 3050 | 0.8 | 1.13 | 1.33 | -0.00313
LFBldgPGERtLNewCZ11 | Com-Iltg-dWatt-LF_OSbldg | PGE | RtL | New | CZ11 | 3.05 | 0.0008 | 0 | 3.29 | 0.000999 | -0.0219 | 3.05 | 0.0008 | 0 | 3.29 | 0.000999 | -0.0219 | LF | Bldg | 3050 | 0.8 | 3050 | 0.8 | 1.08 | 1.25 | -0.00718
LFBldgPGERtLNewCZ12 | Com-Iltg-dWatt-LF_OSbldg | PGE | RtL | New | CZ12 | 3.05 | 0.0008 | 0 | 3.27 | 0.00101 | -0.0215 | 3.05 | 0.0008 | 0 | 3.27 | 0.00101 | -0.0215 | LF | Bldg | 3050 | 0.8 | 3050 | 0.8 | 1.07 | 1.26 | -0.00705
LFBldgSCERtLNewCZ13 | Com-Iltg-dWatt-LF_OSbldg | SCE | RtL | New | CZ13 | 3.05 | 0.0008 | 0 | 3.38 | 0.00105 | -0.0187 | 3.05 | 0.0008 | 0 | 3.38 | 0.00105 | -0.0187 | LF | Bldg | 3050 | 0.8 | 3050 | 0.8 | 1.11 | 1.31 | -0.00613
LFBldgPGERtLNewCZ13 | Com-Iltg-dWatt-LF_OSbldg | PGE | RtL | New | CZ13 | 3.05 | 0.0008 | 0 | 3.31 | 0.001 | -0.0205 | 3.05 | 0.0008 | 0 | 3.31 | 0.001 | -0.0205 | LF | Bldg | 3050 | 0.8 | 3050 | 0.8 | 1.09 | 1.25 | -0.00672
LFBldgSDGRtLNewCZ14 | Com-Iltg-dWatt-LF_OSbldg | SDG | RtL | New | CZ14 | 3.05 | 0.0008 | 0 | 3.37 | 0.00105 | -0.0197 | 3.05 | 0.0008 | 0 | 3.37 | 0.00105 | -0.0197 | LF | Bldg | 3050 | 0.8 | 3050 | 0.8 | 1.1 | 1.31 | -0.00646
LFBldgSCERtLNewCZ14 | Com-Iltg-dWatt-LF_OSbldg | SCE | RtL | New | CZ14 | 3.05 | 0.0008 | 0 | 3.37 | 0.00105 | -0.019 | 3.05 | 0.0008 | 0 | 3.37 | 0.00105 | -0.019 | LF | Bldg | 3050 | 0.8 | 3050 | 0.8 | 1.1 | 1.31 | -0.00623
LFBldgSCERtLNewCZ15 | Com-Iltg-dWatt-LF_OSbldg | SCE | RtL | New | CZ15 | 3.05 | 0.0008 | 0 | 3.66 | 0.00107 | -0.00289 | 3.05 | 0.0008 | 0 | 3.66 | 0.00107 | -0.00289 | LF | Bldg | 3050 | 0.8 | 3050 | 0.8 | 1.2 | 1.34 | -0.000948
LFBldgSDGRtLNewCZ15 | Com-Iltg-dWatt-LF_OSbldg | SDG | RtL | New | CZ15 | 3.05 | 0.0008 | 0 | 3.65 | 0.00106 | -0.00296 | 3.05 | 0.0008 | 0 | 3.65 | 0.00106 | -0.00296 | LF | Bldg | 3050 | 0.8 | 3050 | 0.8 | 1.2 | 1.33 | -0.00097
LFBldgPGERtLNewCZ16 | Com-Iltg-dWatt-LF_OSbldg | PGE | RtL | New | CZ16 | 3.05 | 0.0008 | 0 | 3.01 | 0.000958 | -0.0442 | 3.05 | 0.0008 | 0 | 3.01 | 0.000958 | -0.0442 | LF | Bldg | 3050 | 0.8 | 3050 | 0.8 | 0.987 | 1.2 | -0.0145
LFBldgSCERtLNewCZ16 | Com-Iltg-dWatt-LF_OSbldg | SCE | RtL | New | CZ16 | 3.05 | 0.0008 | 0 | 3.03 | 0.000994 | -0.0412 | 3.05 | 0.0008 | 0 | 3.03 | 0.000994 | -0.0412 | LF | Bldg | 3050 | 0.8 | 3050 | 0.8 | 0.993 | 1.24 | -0.0135
LFBldgSDGRtLNewIOU | Com-Iltg-dWatt-LF_OSbldg | SDG | RtL | New | IOU | 3.05 | 0.0008 | 0 | 3.38 | 0.000991 | -0.00802 | 3.05 | 0.0008 | 0 | 3.38 | 0.000991 | -0.00802 | LF | Bldg | 3050 | 0.8 | 3050 | 0.8 | 1.11 | 1.24 | -0.00263
LFBldgPGERtLNewIOU | Com-Iltg-dWatt-LF_OSbldg | PGE | RtL | New | IOU | 3.05 | 0.0008 | 0 | 3.36 | 0.00104 | -0.0193 | 3.05 | 0.0008 | 0 | 3.36 | 0.00104 | -0.0193 | LF | Bldg | 3050 | 0.8 | 3050 | 0.8 | 1.1 | 1.3 | -0.00633
LFBldgSCERtLNewIOU | Com-Iltg-dWatt-LF_OSbldg | SCE | RtL | New | IOU | 3.05 | 0.0008 | 0 | 3.43 | 0.00104 | -0.00973 | 3.05 | 0.0008 | 0 | 3.43 | 0.00104 | -0.00973 | LF | Bldg | 3050 | 0.8 | 3050 | 0.8 | 1.12 | 1.3 | -0.00319
LFBldgSCGRtLNewIOU | Com-Iltg-dWatt-LF_OSbldg | SCG | RtL | New | IOU | 3.05 | 0.0008 | 0 | 3.43 | 0.00103 | -0.00968 | 3.05 | 0.0008 | 0 | 3.43 | 0.00103 | -0.00968 | LF | Bldg | 3050 | 0.8 | 3050 | 0.8 | 1.12 | 1.29 | -0.00317
LFBldgPGERtSExCZ01 | Com-Iltg-dWatt-LF_OSbldg | PGE | RtS | Ex | CZ01 | 2.74 | 0.000702 | 0 | 2.67 | 0.000809 | -0.0332 | 2.74 | 0.000702 | 0 | 2.67 | 0.000809 | -0.0332 | LF | Bldg | 2740 | 0.702 | 2740 | 0.702 | 0.974 | 1.15 | -0.0121
LFBldgPGERtSExCZ02 | Com-Iltg-dWatt-LF_OSbldg | PGE | RtS | Ex | CZ02 | 2.74 | 0.000702 | 0 | 2.9 | 0.000821 | -0.0176 | 2.74 | 0.000702 | 0 | 2.9 | 0.000821 | -0.0176 | LF | Bldg | 2740 | 0.702 | 2740 | 0.702 | 1.06 | 1.17 | -0.00642
LFBldgPGERtSExCZ03 | Com-Iltg-dWatt-LF_OSbldg | PGE | RtS | Ex | CZ03 | 2.74 | 0.000702 | 0 | 2.9 | 0.00083 | -0.0164 | 2.74 | 0.000702 | 0 | 2.9 | 0.00083 | -0.0164 | LF | Bldg | 2740 | 0.702 | 2740 | 0.702 | 1.06 | 1.18 | -0.00599
LFBldgPGERtSExCZ04 | Com-Iltg-dWatt-LF_OSbldg | PGE | RtS | Ex | CZ04 | 2.74 | 0.000702 | 0 | 2.95 | 0.000832 | -0.0119 | 2.74 | 0.000702 | 0 | 2.95 | 0.000832 | -0.0119 | LF | Bldg | 2740 | 0.702 | 2740 | 0.702 | 1.08 | 1.19 | -0.00434
LFBldgPGERtSExCZ05 | Com-Iltg-dWatt-LF_OSbldg | PGE | RtS | Ex | CZ05 | 2.74 | 0.000702 | 0 | 2.95 | 0.000847 | -0.0126 | 2.74 | 0.000702 | 0 | 2.95 | 0.000847 | -0.0126 | LF | Bldg | 2740 | 0.702 | 2740 | 0.702 | 1.08 | 1.21 | -0.0046
LFBldgSCGRtSExCZ05 | Com-Iltg-dWatt-LF_OSbldg | SCG | RtS | Ex | CZ05 | 2.74 | 0.000702 | 0 | 2.95 | 0.000847 | -0.0126 | 2.74 | 0.000702 | 0 | 2.95 | 0.000847 | -0.0126 | LF | Bldg | 2740 | 0.702 | 2740 | 0.702 | 1.08 | 1.21 | -0.0046
LFBldgSCERtSExCZ05 | Com-Iltg-dWatt-LF_OSbldg | SCE | RtS | Ex | CZ05 | 2.74 | 0.000702 | 0 | 2.95 | 0.000847 | -0.0126 | 2.74 | 0.000702 | 0 | 2.95 | 0.000847 | -0.0126 | LF | Bldg | 2740 | 0.702 | 2740 | 0.702 | 1.08 | 1.21 | -0.0046
LFBldgSDGRtSExCZ06 | Com-Iltg-dWatt-LF_OSbldg | SDG | RtS | Ex | CZ06 | 2.74 | 0.000702 | 0 | 3.09 | 0.000855 | -0.0043 | 2.74 | 0.000702 | 0 | 3.09 | 0.000855 | -0.0043 | LF | Bldg | 2740 | 0.702 | 2740 | 0.702 | 1.13 | 1.22 | -0.00157
LFBldgSCERtSExCZ06 | Com-Iltg-dWatt-LF_OSbldg | SCE | RtS | Ex | CZ06 | 2.74 | 0.000702 | 0 | 3.09 | 0.000855 | -0.0043 | 2.74 | 0.000702 | 0 | 3.09 | 0.000855 | -0.0043 | LF | Bldg | 2740 | 0.702 | 2740 | 0.702 | 1.13 | 1.22 | -0.00157
LFBldgSCGRtSExCZ06 | Com-Iltg-dWatt-LF_OSbldg | SCG | RtS | Ex | CZ06 | 2.74 | 0.000702 | 0 | 3.09 | 0.000855 | -0.0043 | 2.74 | 0.000702 | 0 | 3.09 | 0.000855 | -0.0043 | LF | Bldg | 2740 | 0.702 | 2740 | 0.702 | 1.13 | 1.22 | -0.00157
LFBldgSDGRtSExCZ07 | Com-Iltg-dWatt-LF_OSbldg | SDG | RtS | Ex | CZ07 | 2.74 | 0.000702 | 0 | 3.09 | 0.00084 | -0.00256 | 2.74 | 0.000702 | 0 | 3.09 | 0.00084 | -0.00256 | LF | Bldg | 2740 | 0.702 | 2740 | 0.702 | 1.13 | 1.2 | -0.000934
LFBldgSCGRtSExCZ08 | Com-Iltg-dWatt-LF_OSbldg | SCG | RtS | Ex | CZ08 | 2.74 | 0.000702 | 0 | 3.11 | 0.000856 | -0.00364 | 2.74 | 0.000702 | 0 | 3.11 | 0.000856 | -0.00364 | LF | Bldg | 2740 | 0.702 | 2740 | 0.702 | 1.14 | 1.22 | -0.00133
LFBldgSCERtSExCZ08 | Com-Iltg-dWatt-LF_OSbldg | SCE | RtS | Ex | CZ08 | 2.74 | 0.000702 | 0 | 3.11 | 0.000856 | -0.00364 | 2.74 | 0.000702 | 0 | 3.11 | 0.000856 | -0.00364 | LF | Bldg | 2740 | 0.702 | 2740 | 0.702 | 1.14 | 1.22 | -0.00133
LFBldgSDGRtSExCZ08 | Com-Iltg-dWatt-LF_OSbldg | SDG | RtS | Ex | CZ08 | 2.74 | 0.000702 | 0 | 3.11 | 0.000856 | -0.00364 | 2.74 | 0.000702 | 0 | 3.11 | 0.000856 | -0.00364 | LF | Bldg | 2740 | 0.702 | 2740 | 0.702 | 1.14 | 1.22 | -0.00133
LFBldgSCERtSExCZ09 | Com-Iltg-dWatt-LF_OSbldg | SCE | RtS | Ex | CZ09 | 2.74 | 0.000702 | 0 | 3.11 | 0.000872 | -0.00474 | 2.74 | 0.000702 | 0 | 3.11 | 0.000872 | -0.00474 | LF | Bldg | 2740 | 0.702 | 2740 | 0.702 | 1.14 | 1.24 | -0.00173
LFBldgSCGRtSExCZ09 | Com-Iltg-dWatt-LF_OSbldg | SCG | RtS | Ex | CZ09 | 2.74 | 0.000702 | 0 | 3.11 | 0.000872 | -0.00474 | 2.74 | 0.000702 | 0 | 3.11 | 0.000872 | -0.00474 | LF | Bldg | 2740 | 0.702 | 2740 | 0.702 | 1.14 | 1.24 | -0.00173
LFBldgSCERtSExCZ10 | Com-Iltg-dWatt-LF_OSbldg | SCE | RtS | Ex | CZ10 | 2.74 | 0.000702 | 0 | 3.09 | 0.000863 | -0.00537 | 2.74 | 0.000702 | 0 | 3.09 | 0.000863 | -0.00537 | LF | Bldg | 2740 | 0.702 | 2740 | 0.702 | 1.13 | 1.23 | -0.00196
LFBldgSCGRtSExCZ10 | Com-Iltg-dWatt-LF_OSbldg | SCG | RtS | Ex | CZ10 | 2.74 | 0.000702 | 0 | 3.09 | 0.000863 | -0.00537 | 2.74 | 0.000702 | 0 | 3.09 | 0.000863 | -0.00537 | LF | Bldg | 2740 | 0.702 | 2740 | 0.702 | 1.13 | 1.23 | -0.00196
LFBldgSDGRtSExCZ10 | Com-Iltg-dWatt-LF_OSbldg | SDG | RtS | Ex | CZ10 | 2.74 | 0.000702 | 0 | 3.09 | 0.000863 | -0.00537 | 2.74 | 0.000702 | 0 | 3.09 | 0.000863 | -0.00537 | LF | Bldg | 2740 | 0.702 | 2740 | 0.702 | 1.13 | 1.23 | -0.00196
LFBldgPGERtSExCZ11 | Com-Iltg-dWatt-LF_OSbldg | PGE | RtS | Ex | CZ11 | 2.74 | 0.000702 | 0 | 2.91 | 0.000838 | -0.0169 | 2.74 | 0.000702 | 0 | 2.91 | 0.000838 | -0.0169 | LF | Bldg | 2740 | 0.702 | 2740 | 0.702 | 1.06 | 1.19 | -0.00617
LFBldgPGERtSExCZ12 | Com-Iltg-dWatt-LF_OSbldg | PGE | RtS | Ex | CZ12 | 2.74 | 0.000702 | 0 | 2.91 | 0.000837 | -0.0171 | 2.74 | 0.000702 | 0 | 2.91 | 0.000837 | -0.0171 | LF | Bldg | 2740 | 0.702 | 2740 | 0.702 | 1.06 | 1.19 | -0.00624
LFBldgSCERtSExCZ13 | Com-Iltg-dWatt-LF_OSbldg | SCE | RtS | Ex | CZ13 | 2.74 | 0.000702 | 0 | 2.99 | 0.000866 | -0.015 | 2.74 | 0.000702 | 0 | 2.99 | 0.000866 | -0.015 | LF | Bldg | 2740 | 0.702 | 2740 | 0.702 | 1.09 | 1.23 | -0.00547
LFBldgPGERtSExCZ13 | Com-Iltg-dWatt-LF_OSbldg | PGE | RtS | Ex | CZ13 | 2.74 | 0.000702 | 0 | 2.99 | 0.000866 | -0.015 | 2.74 | 0.000702 | 0 | 2.99 | 0.000866 | -0.015 | LF | Bldg | 2740 | 0.702 | 2740 | 0.702 | 1.09 | 1.23 | -0.00547
LFBldgSCGRtSExCZ13 | Com-Iltg-dWatt-LF_OSbldg | SCG | RtS | Ex | CZ13 | 2.74 | 0.000702 | 0 | 2.99 | 0.000866 | -0.015 | 2.74 | 0.000702 | 0 | 2.99 | 0.000866 | -0.015 | LF | Bldg | 2740 | 0.702 | 2740 | 0.702 | 1.09 | 1.23 | -0.00547
LFBldgSDGRtSExCZ14 | Com-Iltg-dWatt-LF_OSbldg | SDG | RtS | Ex | CZ14 | 2.74 | 0.000702 | 0 | 3 | 0.00086 | -0.0135 | 2.74 | 0.000702 | 0 | 3 | 0.00086 | -0.0135 | LF | Bldg | 2740 | 0.702 | 2740 | 0.702 | 1.09 | 1.23 | -0.00493
LFBldgSCERtSExCZ14 | Com-Iltg-dWatt-LF_OSbldg | SCE | RtS | Ex | CZ14 | 2.74 | 0.000702 | 0 | 3 | 0.00086 | -0.0135 | 2.74 | 0.000702 | 0 | 3 | 0.00086 | -0.0135 | LF | Bldg | 2740 | 0.702 | 2740 | 0.702 | 1.09 | 1.23 | -0.00493
LFBldgSCGRtSExCZ14 | Com-Iltg-dWatt-LF_OSbldg | SCG | RtS | Ex | CZ14 | 2.74 | 0.000702 | 0 | 3 | 0.00086 | -0.0135 | 2.74 | 0.000702 | 0 | 3 | 0.00086 | -0.0135 | LF | Bldg | 2740 | 0.702 | 2740 | 0.702 | 1.09 | 1.23 | -0.00493
LFBldgSDGRtSExCZ15 | Com-Iltg-dWatt-LF_OSbldg | SDG | RtS | Ex | CZ15 | 2.74 | 0.000702 | 0 | 3.25 | 0.00087 | -0.00115 | 2.74 | 0.000702 | 0 | 3.25 | 0.00087 | -0.00115 | LF | Bldg | 2740 | 0.702 | 2740 | 0.702 | 1.19 | 1.24 | -0.00042
LFBldgSCERtSExCZ15 | Com-Iltg-dWatt-LF_OSbldg | SCE | RtS | Ex | CZ15 | 2.74 | 0.000702 | 0 | 3.25 | 0.00087 | -0.00115 | 2.74 | 0.000702 | 0 | 3.25 | 0.00087 | -0.00115 | LF | Bldg | 2740 | 0.702 | 2740 | 0.702 | 1.19 | 1.24 | -0.00042
LFBldgSCGRtSExCZ15 | Com-Iltg-dWatt-LF_OSbldg | SCG | RtS | Ex | CZ15 | 2.74 | 0.000702 | 0 | 3.25 | 0.00087 | -0.00115 | 2.74 | 0.000702 | 0 | 3.25 | 0.00087 | -0.00115 | LF | Bldg | 2740 | 0.702 | 2740 | 0.702 | 1.19 | 1.24 | -0.00042
LFBldgSCGRtSExCZ16 | Com-Iltg-dWatt-LF_OSbldg | SCG | RtS | Ex | CZ16 | 2.74 | 0.000702 | 0 | 2.72 | 0.000844 | -0.0304 | 2.74 | 0.000702 | 0 | 2.72 | 0.000844 | -0.0304 | LF | Bldg | 2740 | 0.702 | 2740 | 0.702 | 0.993 | 1.2 | -0.0111
LFBldgSCERtSExCZ16 | Com-Iltg-dWatt-LF_OSbldg | SCE | RtS | Ex | CZ16 | 2.74 | 0.000702 | 0 | 2.72 | 0.000844 | -0.0304 | 2.74 | 0.000702 | 0 | 2.72 | 0.000844 | -0.0304 | LF | Bldg | 2740 | 0.702 | 2740 | 0.702 | 0.993 | 1.2 | -0.0111
LFBldgPGERtSExCZ16 | Com-Iltg-dWatt-LF_OSbldg | PGE | RtS | Ex | CZ16 | 2.74 | 0.000702 | 0 | 2.72 | 0.000844 | -0.0304 | 2.74 | 0.000702 | 0 | 2.72 | 0.000844 | -0.0304 | LF | Bldg | 2740 | 0.702 | 2740 | 0.702 | 0.993 | 1.2 | -0.0111
LFBldgPGERtSExIOU | Com-Iltg-dWatt-LF_OSbldg | PGE | RtS | Ex | IOU | 2.74 | 0.000702 | 0 | 2.92 | 0.000837 | -0.016 | 2.74 | 0.000702 | 0 | 2.92 | 0.000837 | -0.016 | LF | Bldg | 2740 | 0.702 | 2740 | 0.702 | 1.07 | 1.19 | -0.00584
LFBldgSDGRtSExIOU | Com-Iltg-dWatt-LF_OSbldg | SDG | RtS | Ex | IOU | 2.74 | 0.000702 | 0 | 3.09 | 0.000847 | -0.00338 | 2.74 | 0.000702 | 0 | 3.09 | 0.000847 | -0.00338 | LF | Bldg | 2740 | 0.702 | 2740 | 0.702 | 1.13 | 1.21 | -0.00123
LFBldgSCGRtSExIOU | Com-Iltg-dWatt-LF_OSbldg | SCG | RtS | Ex | IOU | 2.74 | 0.000702 | 0 | 3.1 | 0.000862 | -0.00509 | 2.74 | 0.000702 | 0 | 3.1 | 0.000862 | -0.00509 | LF | Bldg | 2740 | 0.702 | 2740 | 0.702 | 1.13 | 1.23 | -0.00186
LFBldgSCERtSExIOU | Com-Iltg-dWatt-LF_OSbldg | SCE | RtS | Ex | IOU | 2.74 | 0.000702 | 0 | 3.09 | 0.00086 | -0.00524 | 2.74 | 0.000702 | 0 | 3.09 | 0.00086 | -0.00524 | LF | Bldg | 2740 | 0.702 | 2740 | 0.702 | 1.13 | 1.23 | -0.00191
LFBldgPGERtSNewCZ01 | Com-Iltg-dWatt-LF_OSbldg | PGE | RtS | New | CZ01 | 2.74 | 0.000702 | 0 | 2.67 | 0.000799 | -0.0373 | 2.74 | 0.000702 | 0 | 2.67 | 0.000799 | -0.0373 | LF | Bldg | 2740 | 0.702 | 2740 | 0.702 | 0.974 | 1.14 | -0.0136
LFBldgPGERtSNewCZ02 | Com-Iltg-dWatt-LF_OSbldg | PGE | RtS | New | CZ02 | 2.74 | 0.000702 | 0 | 2.88 | 0.000845 | -0.0195 | 2.74 | 0.000702 | 0 | 2.88 | 0.000845 | -0.0195 | LF | Bldg | 2740 | 0.702 | 2740 | 0.702 | 1.05 | 1.2 | -0.00712
LFBldgPGERtSNewCZ03 | Com-Iltg-dWatt-LF_OSbldg | PGE | RtS | New | CZ03 | 2.74 | 0.000702 | 0 | 2.78 | 0.000804 | -0.0179 | 2.74 | 0.000702 | 0 | 2.78 | 0.000804 | -0.0179 | LF | Bldg | 2740 | 0.702 | 2740 | 0.702 | 1.01 | 1.15 | -0.00653
LFBldgPGERtSNewCZ04 | Com-Iltg-dWatt-LF_OSbldg | PGE | RtS | New | CZ04 | 2.74 | 0.000702 | 0 | 2.92 | 0.000836 | -0.0135 | 2.74 | 0.000702 | 0 | 2.92 | 0.000836 | -0.0135 | LF | Bldg | 2740 | 0.702 | 2740 | 0.702 | 1.07 | 1.19 | -0.00493
LFBldgPGERtSNewCZ05 | Com-Iltg-dWatt-LF_OSbldg | PGE | RtS | New | CZ05 | 2.74 | 0.000702 | 0 | 2.85 | 0.000813 | -0.0156 | 2.74 | 0.000702 | 0 | 2.85 | 0.000813 | -0.0156 | LF | Bldg | 2740 | 0.702 | 2740 | 0.702 | 1.04 | 1.16 | -0.00569
LFBldgSCERtSNewCZ05 | Com-Iltg-dWatt-LF_OSbldg | SCE | RtS | New | CZ05 | 2.74 | 0.000702 | 0 | 2.87 | 0.000836 | -0.0144 | 2.74 | 0.000702 | 0 | 2.87 | 0.000836 | -0.0144 | LF | Bldg | 2740 | 0.702 | 2740 | 0.702 | 1.05 | 1.19 | -0.00526
LFBldgSDGRtSNewCZ06 | Com-Iltg-dWatt-LF_OSbldg | SDG | RtS | New | CZ06 | 2.74 | 0.000702 | 0 | 3.03 | 0.000851 | -0.00567 | 2.74 | 0.000702 | 0 | 3.03 | 0.000851 | -0.00567 | LF | Bldg | 2740 | 0.702 | 2740 | 0.702 | 1.11 | 1.21 | -0.00207
LFBldgSCERtSNewCZ06 | Com-Iltg-dWatt-LF_OSbldg | SCE | RtS | New | CZ06 | 2.74 | 0.000702 | 0 | 3.04 | 0.000852 | -0.00551 | 2.74 | 0.000702 | 0 | 3.04 | 0.000852 | -0.00551 | LF | Bldg | 2740 | 0.702 | 2740 | 0.702 | 1.11 | 1.21 | -0.00201
LFBldgSDGRtSNewCZ07 | Com-Iltg-dWatt-LF_OSbldg | SDG | RtS | New | CZ07 | 2.74 | 0.000702 | 0 | 3.01 | 0.000842 | -0.00334 | 2.74 | 0.000702 | 0 | 3.01 | 0.000842 | -0.00334 | LF | Bldg | 2740 | 0.702 | 2740 | 0.702 | 1.1 | 1.2 | -0.00122
LFBldgSCERtSNewCZ08 | Com-Iltg-dWatt-LF_OSbldg | SCE | RtS | New | CZ08 | 2.74 | 0.000702 | 0 | 3.07 | 0.000861 | -0.00463 | 2.74 | 0.000702 | 0 | 3.07 | 0.000861 | -0.00463 | LF | Bldg | 2740 | 0.702 | 2740 | 0.702 | 1.12 | 1.23 | -0.00169
LFBldgSDGRtSNewCZ08 | Com-Iltg-dWatt-LF_OSbldg | SDG | RtS | New | CZ08 | 2.74 | 0.000702 | 0 | 3.06 | 0.000861 | -0.00474 | 2.74 | 0.000702 | 0 | 3.06 | 0.000861 | -0.00474 | LF | Bldg | 2740 | 0.702 | 2740 | 0.702 | 1.12 | 1.23 | -0.00173
LFBldgSCERtSNewCZ09 | Com-Iltg-dWatt-LF_OSbldg | SCE | RtS | New | CZ09 | 2.74 | 0.000702 | 0 | 3.07 | 0.000882 | -0.00562 | 2.74 | 0.000702 | 0 | 3.07 | 0.000882 | -0.00562 | LF | Bldg | 2740 | 0.702 | 2740 | 0.702 | 1.12 | 1.26 | -0.00205
LFBldgSCERtSNewCZ10 | Com-Iltg-dWatt-LF_OSbldg | SCE | RtS | New | CZ10 | 2.74 | 0.000702 | 0 | 3.09 | 0.000896 | -0.00575 | 2.74 | 0.000702 | 0 | 3.09 | 0.000896 | -0.00575 | LF | Bldg | 2740 | 0.702 | 2740 | 0.702 | 1.13 | 1.28 | -0.0021
LFBldgSDGRtSNewCZ10 | Com-Iltg-dWatt-LF_OSbldg | SDG | RtS | New | CZ10 | 2.74 | 0.000702 | 0 | 3.09 | 0.000894 | -0.00592 | 2.74 | 0.000702 | 0 | 3.09 | 0.000894 | -0.00592 | LF | Bldg | 2740 | 0.702 | 2740 | 0.702 | 1.13 | 1.27 | -0.00216
LFBldgPGERtSNewCZ11 | Com-Iltg-dWatt-LF_OSbldg | PGE | RtS | New | CZ11 | 2.74 | 0.000702 | 0 | 2.95 | 0.000855 | -0.0169 | 2.74 | 0.000702 | 0 | 2.95 | 0.000855 | -0.0169 | LF | Bldg | 2740 | 0.702 | 2740 | 0.702 | 1.08 | 1.22 | -0.00617
LFBldgPGERtSNewCZ12 | Com-Iltg-dWatt-LF_OSbldg | PGE | RtS | New | CZ12 | 2.74 | 0.000702 | 0 | 2.93 | 0.000847 | -0.0181 | 2.74 | 0.000702 | 0 | 2.93 | 0.000847 | -0.0181 | LF | Bldg | 2740 | 0.702 | 2740 | 0.702 | 1.07 | 1.21 | -0.00661
LFBldgSCERtSNewCZ13 | Com-Iltg-dWatt-LF_OSbldg | SCE | RtS | New | CZ13 | 2.74 | 0.000702 | 0 | 3 | 0.000875 | -0.0153 | 2.74 | 0.000702 | 0 | 3 | 0.000875 | -0.0153 | LF | Bldg | 2740 | 0.702 | 2740 | 0.702 | 1.09 | 1.25 | -0.00558
LFBldgPGERtSNewCZ13 | Com-Iltg-dWatt-LF_OSbldg | PGE | RtS | New | CZ13 | 2.74 | 0.000702 | 0 | 2.95 | 0.000845 | -0.0165 | 2.74 | 0.000702 | 0 | 2.95 | 0.000845 | -0.0165 | LF | Bldg | 2740 | 0.702 | 2740 | 0.702 | 1.08 | 1.2 | -0.00602
LFBldgSCERtSNewCZ14 | Com-Iltg-dWatt-LF_OSbldg | SCE | RtS | New | CZ14 | 2.74 | 0.000702 | 0 | 3.02 | 0.000878 | -0.0139 | 2.74 | 0.000702 | 0 | 3.02 | 0.000878 | -0.0139 | LF | Bldg | 2740 | 0.702 | 2740 | 0.702 | 1.1 | 1.25 | -0.00507
LFBldgSDGRtSNewCZ14 | Com-Iltg-dWatt-LF_OSbldg | SDG | RtS | New | CZ14 | 2.74 | 0.000702 | 0 | 3.02 | 0.000877 | -0.0143 | 2.74 | 0.000702 | 0 | 3.02 | 0.000877 | -0.0143 | LF | Bldg | 2740 | 0.702 | 2740 | 0.702 | 1.1 | 1.25 | -0.00522
LFBldgSCERtSNewCZ15 | Com-Iltg-dWatt-LF_OSbldg | SCE | RtS | New | CZ15 | 2.74 | 0.000702 | 0 | 3.23 | 0.000897 | -0.00102 | 2.74 | 0.000702 | 0 | 3.23 | 0.000897 | -0.00102 | LF | Bldg | 2740 | 0.702 | 2740 | 0.702 | 1.18 | 1.28 | -0.000372
LFBldgSDGRtSNewCZ15 | Com-Iltg-dWatt-LF_OSbldg | SDG | RtS | New | CZ15 | 2.74 | 0.000702 | 0 | 3.23 | 0.000896 | -0.00101 | 2.74 | 0.000702 | 0 | 3.23 | 0.000896 | -0.00101 | LF | Bldg | 2740 | 0.702 | 2740 | 0.702 | 1.18 | 1.28 | -0.000369
LFBldgSCERtSNewCZ16 | Com-Iltg-dWatt-LF_OSbldg | SCE | RtS | New | CZ16 | 2.74 | 0.000702 | 0 | 2.73 | 0.000846 | -0.0323 | 2.74 | 0.000702 | 0 | 2.73 | 0.000846 | -0.0323 | LF | Bldg | 2740 | 0.702 | 2740 | 0.702 | 0.996 | 1.21 | -0.0118
LFBldgPGERtSNewCZ16 | Com-Iltg-dWatt-LF_OSbldg | PGE | RtS | New | CZ16 | 2.74 | 0.000702 | 0 | 2.71 | 0.000821 | -0.0345 | 2.74 | 0.000702 | 0 | 2.71 | 0.000821 | -0.0345 | LF | Bldg | 2740 | 0.702 | 2740 | 0.702 | 0.989 | 1.17 | -0.0126
LFBldgSCGRtSNewIOU | Com-Iltg-dWatt-LF_OSbldg | SCG | RtS | New | IOU | 2.74 | 0.000702 | 0 | 3.07 | 0.000873 | -0.00575 | 2.74 | 0.000702 | 0 | 3.07 | 0.000873 | -0.00575 | LF | Bldg | 2740 | 0.702 | 2740 | 0.702 | 1.12 | 1.24 | -0.0021
LFBldgSDGRtSNewIOU | Com-Iltg-dWatt-LF_OSbldg | SDG | RtS | New | IOU | 2.74 | 0.000702 | 0 | 3.03 | 0.000856 | -0.00415 | 2.74 | 0.000702 | 0 | 3.03 | 0.000856 | -0.00415 | LF | Bldg | 2740 | 0.702 | 2740 | 0.702 | 1.11 | 1.22 | -0.00151
LFBldgSCERtSNewIOU | Com-Iltg-dWatt-LF_OSbldg | SCE | RtS | New | IOU | 2.74 | 0.000702 | 0 | 3.07 | 0.000875 | -0.0058 | 2.74 | 0.000702 | 0 | 3.07 | 0.000875 | -0.0058 | LF | Bldg | 2740 | 0.702 | 2740 | 0.702 | 1.12 | 1.25 | -0.00212
LFBldgPGERtSNewIOU | Com-Iltg-dWatt-LF_OSbldg | PGE | RtS | New | IOU | 2.74 | 0.000702 | 0 | 2.98 | 0.00087 | -0.0155 | 2.74 | 0.000702 | 0 | 2.98 | 0.00087 | -0.0155 | LF | Bldg | 2740 | 0.702 | 2740 | 0.702 | 1.09 | 1.24 | -0.00566
LFBldgSCEs_AgrExCZ05 | Com-Iltg-dWatt-LF_OSbldg | SCE | s_Agr | Ex | CZ05 | 2.25 | 0.000573 | 0 | 2.38 | 0.000703 | -0.0111 | 2.16 | 0.000545 | 0 | 2.28 | 0.000668 | -0.0108 | LF | Bldg | 2250 | 0.573 | 2160 | 0.545 | 1.06 | 1.23 | -0.005
LFBldgSCEs_AgrExCZ06 | Com-Iltg-dWatt-LF_OSbldg | SCE | s_Agr | Ex | CZ06 | 2.25 | 0.000573 | 0 | 2.46 | 0.000694 | -0.0042 | 2.16 | 0.000545 | 0 | 2.36 | 0.000658 | -0.00413 | LF | Bldg | 2250 | 0.573 | 2160 | 0.545 | 1.09 | 1.21 | -0.00191
LFBldgSCEs_AgrExCZ08 | Com-Iltg-dWatt-LF_OSbldg | SCE | s_Agr | Ex | CZ08 | 2.25 | 0.000573 | 0 | 2.48 | 0.000695 | -0.00345 | 2.16 | 0.000545 | 0 | 2.38 | 0.000658 | -0.0034 | LF | Bldg | 2250 | 0.573 | 2160 | 0.545 | 1.1 | 1.21 | -0.00157
LFBldgSCEs_AgrExCZ09 | Com-Iltg-dWatt-LF_OSbldg | SCE | s_Agr | Ex | CZ09 | 2.25 | 0.000573 | 0 | 2.51 | 0.000711 | -0.00452 | 2.16 | 0.000545 | 0 | 2.41 | 0.000675 | -0.00436 | LF | Bldg | 2250 | 0.573 | 2160 | 0.545 | 1.12 | 1.24 | -0.00202
LFBldgSCEs_AgrExCZ10 | Com-Iltg-dWatt-LF_OSbldg | SCE | s_Agr | Ex | CZ10 | 2.25 | 0.000572 | 0 | 2.48 | 0.000708 | -0.0048 | 2.16 | 0.000545 | 0 | 2.38 | 0.000673 | -0.00471 | LF | Bldg | 2250 | 0.572 | 2160 | 0.545 | 1.1 | 1.23 | -0.00218
LFBldgSCEs_AgrExCZ13 | Com-Iltg-dWatt-LF_OSbldg | SCE | s_Agr | Ex | CZ13 | 2.25 | 0.000573 | 0 | 2.42 | 0.000698 | -0.0116 | 2.16 | 0.000545 | 0 | 2.32 | 0.000662 | -0.0113 | LF | Bldg | 2250 | 0.573 | 2160 | 0.545 | 1.07 | 1.21 | -0.00523
LFBldgSCEs_AgrExCZ14 | Com-Iltg-dWatt-LF_OSbldg | SCE | s_Agr | Ex | CZ14 | 2.25 | 0.000573 | 0 | 2.4 | 0.000705 | -0.0135 | 2.16 | 0.000545 | 0 | 2.31 | 0.000669 | -0.0132 | LF | Bldg | 2250 | 0.573 | 2160 | 0.545 | 1.07 | 1.23 | -0.00611
LFBldgSCEs_AgrExCZ15 | Com-Iltg-dWatt-LF_OSbldg | SCE | s_Agr | Ex | CZ15 | 2.25 | 0.000572 | 0 | 2.65 | 0.000701 | -0.00128 | 2.16 | 0.000545 | 0 | 2.54 | 0.000667 | -0.00126 | LF | Bldg | 2250 | 0.572 | 2160 | 0.545 | 1.18 | 1.22 | -0.000583
LFBldgSCEs_AgrExCZ16 | Com-Iltg-dWatt-LF_OSbldg | SCE | s_Agr | Ex | CZ16 | 2.25 | 0.000573 | 0 | 2.23 | 0.000687 | -0.0255 | 2.16 | 0.000545 | 0 | 2.14 | 0.000653 | -0.0249 | LF | Bldg | 2250 | 0.573 | 2160 | 0.545 | 0.991 | 1.2 | -0.0115
LFBldgSCEs_AgrExIOU | Com-Iltg-dWatt-LF_OSbldg | SCE | s_Agr | Ex | IOU | 2.25 | 0.000573 | 0 | 2.48 | 0.0007 | -0.00495 | 2.16 | 0.000545 | 0 | 2.38 | 0.000664 | -0.00485 | LF | Bldg | 2250 | 0.573 | 2160 | 0.545 | 1.1 | 1.22 | -0.00225
LFBldgSCEs_CliExCZ05 | Com-Iltg-dWatt-LF_OSbldg | SCE | s_Cli | Ex | CZ05 | 3.04 | 0.000675 | 0 | 3.17 | 0.00084 | -0.0355 | 2.75 | 0.000598 | 0 | 2.85 | 0.000743 | -0.0337 | LF | Bldg | 3040 | 0.675 | 2750 | 0.598 | 1.04 | 1.24 | -0.0123
LFBldgSCEs_CliExCZ06 | Com-Iltg-dWatt-LF_OSbldg | SCE | s_Cli | Ex | CZ06 | 3.04 | 0.000675 | 0 | 3.35 | 0.000864 | -0.0219 | 2.75 | 0.000598 | 0 | 3.02 | 0.000766 | -0.021 | LF | Bldg | 3040 | 0.675 | 2750 | 0.598 | 1.1 | 1.28 | -0.00764
LFBldgSCEs_CliExCZ08 | Com-Iltg-dWatt-LF_OSbldg | SCE | s_Cli | Ex | CZ08 | 3.04 | 0.000675 | 0 | 3.38 | 0.000865 | -0.0212 | 2.75 | 0.000598 | 0 | 3.05 | 0.000766 | -0.0203 | LF | Bldg | 3040 | 0.675 | 2750 | 0.598 | 1.11 | 1.28 | -0.00738
LFBldgSCEs_CliExCZ09 | Com-Iltg-dWatt-LF_OSbldg | SCE | s_Cli | Ex | CZ09 | 3.04 | 0.000675 | 0 | 3.39 | 0.000891 | -0.023 | 2.75 | 0.000598 | 0 | 3.06 | 0.000791 | -0.0219 | LF | Bldg | 3040 | 0.675 | 2750 | 0.598 | 1.11 | 1.32 | -0.00796
LFBldgSCEs_CliExCZ10 | Com-Iltg-dWatt-LF_OSbldg | SCE | s_Cli | Ex | CZ10 | 3.03 | 0.000672 | 0 | 3.37 | 0.000882 | -0.0227 | 2.75 | 0.000598 | 0 | 3.05 | 0.000786 | -0.0218 | LF | Bldg | 3030 | 0.672 | 2750 | 0.598 | 1.11 | 1.31 | -0.00793
LFBldgSCEs_CliExCZ13 | Com-Iltg-dWatt-LF_OSbldg | SCE | s_Cli | Ex | CZ13 | 3.04 | 0.000675 | 0 | 3.29 | 0.000878 | -0.0286 | 2.75 | 0.000598 | 0 | 2.98 | 0.00078 | -0.0269 | LF | Bldg | 3040 | 0.675 | 2750 | 0.598 | 1.08 | 1.3 | -0.00978
LFBldgSCEs_CliExCZ14 | Com-Iltg-dWatt-LF_OSbldg | SCE | s_Cli | Ex | CZ14 | 3.03 | 0.000673 | 0 | 3.32 | 0.000878 | -0.0279 | 2.75 | 0.000598 | 0 | 3 | 0.000781 | -0.0265 | LF | Bldg | 3030 | 0.673 | 2750 | 0.598 | 1.09 | 1.31 | -0.00964
LFBldgSCEs_CliExCZ15 | Com-Iltg-dWatt-LF_OSbldg | SCE | s_Cli | Ex | CZ15 | 3.03 | 0.000672 | 0 | 3.56 | 0.000878 | -0.013 | 2.75 | 0.000598 | 0 | 3.22 | 0.000782 | -0.0125 | LF | Bldg | 3030 | 0.672 | 2750 | 0.598 | 1.17 | 1.31 | -0.00455
LFBldgSCEs_CliExCZ16 | Com-Iltg-dWatt-LF_OSbldg | SCE | s_Cli | Ex | CZ16 | 3.03 | 0.000674 | 0 | 3.02 | 0.000847 | -0.0439 | 2.75 | 0.000598 | 0 | 2.73 | 0.000752 | -0.0411 | LF | Bldg | 3030 | 0.674 | 2750 | 0.598 | 0.993 | 1.26 | -0.0149
LFBldgSCEs_CliExIOU | Com-Iltg-dWatt-LF_OSbldg | SCE | s_Cli | Ex | IOU | 3.04 | 0.000674 | 0 | 3.36 | 0.000871 | -0.0227 | 2.75 | 0.000598 | 0 | 3.03 | 0.000773 | -0.0217 | LF | Bldg | 3040 | 0.674 | 2750 | 0.598 | 1.1 | 1.29 | -0.00789
LFBldgSCEs_FStExCZ05 | Com-Iltg-dWatt-LF_OSbldg | SCE | s_FSt | Ex | CZ05 | 3.78 | 0.000732 | 0 | 3.8 | 0.000894 | -0.0472 | 3.73 | 0.000724 | 0 | 3.75 | 0.000884 | -0.0464 | LF | Bldg | 3780 | 0.732 | 3730 | 0.724 | 1.01 | 1.22 | -0.0124
LFBldgSCEs_FStExCZ06 | Com-Iltg-dWatt-LF_OSbldg | SCE | s_FSt | Ex | CZ06 | 3.78 | 0.000732 | 0 | 3.98 | 0.000896 | -0.0327 | 3.73 | 0.000724 | 0 | 3.93 | 0.000886 | -0.0321 | LF | Bldg | 3780 | 0.732 | 3730 | 0.724 | 1.05 | 1.22 | -0.00861
LFBldgSCEs_FStExCZ08 | Com-Iltg-dWatt-LF_OSbldg | SCE | s_FSt | Ex | CZ08 | 3.78 | 0.000732 | 0 | 4.04 | 0.000908 | -0.0295 | 3.73 | 0.000724 | 0 | 3.99 | 0.000898 | -0.0289 | LF | Bldg | 3780 | 0.732 | 3730 | 0.724 | 1.07 | 1.24 | -0.00775
LFBldgSCEs_FStExCZ09 | Com-Iltg-dWatt-LF_OSbldg | SCE | s_FSt | Ex | CZ09 | 3.78 | 0.000732 | 0 | 4.1 | 0.000929 | -0.0298 | 3.73 | 0.000724 | 0 | 4.05 | 0.000919 | -0.0292 | LF | Bldg | 3780 | 0.732 | 3730 | 0.724 | 1.09 | 1.27 | -0.00783
LFBldgSCEs_FStExCZ10 | Com-Iltg-dWatt-LF_OSbldg | SCE | s_FSt | Ex | CZ10 | 3.77 | 0.000732 | 0 | 4.06 | 0.00093 | -0.0289 | 3.73 | 0.000724 | 0 | 4.02 | 0.000921 | -0.0283 | LF | Bldg | 3770 | 0.732 | 3730 | 0.724 | 1.08 | 1.27 | -0.00759
LFBldgSCEs_FStExCZ13 | Com-Iltg-dWatt-LF_OSbldg | SCE | s_FSt | Ex | CZ13 | 3.77 | 0.000732 | 0 | 4.03 | 0.000928 | -0.0349 | 3.73 | 0.000724 | 0 | 3.98 | 0.000918 | -0.0344 | LF | Bldg | 3770 | 0.732 | 3730 | 0.724 | 1.07 | 1.27 | -0.00922
LFBldgSCEs_FStExCZ14 | Com-Iltg-dWatt-LF_OSbldg | SCE | s_FSt | Ex | CZ14 | 3.77 | 0.000732 | 0 | 4 | 0.000934 | -0.0344 | 3.73 | 0.000724 | 0 | 3.95 | 0.000926 | -0.0339 | LF | Bldg | 3770 | 0.732 | 3730 | 0.724 | 1.06 | 1.28 | -0.00909
LFBldgSCEs_FStExCZ15 | Com-Iltg-dWatt-LF_OSbldg | SCE | s_FSt | Ex | CZ15 | 3.77 | 0.000732 | 0 | 4.32 | 0.000931 | -0.0153 | 3.73 | 0.000724 | 0 | 4.27 | 0.000922 | -0.015 | LF | Bldg | 3770 | 0.732 | 3730 | 0.724 | 1.14 | 1.27 | -0.00402
LFBldgSCEs_FStExCZ16 | Com-Iltg-dWatt-LF_OSbldg | SCE | s_FSt | Ex | CZ16 | 3.77 | 0.000732 | 0 | 3.67 | 0.000895 | -0.0534 | 3.73 | 0.000724 | 0 | 3.62 | 0.000886 | -0.0527 | LF | Bldg | 3770 | 0.732 | 3730 | 0.724 | 0.971 | 1.22 | -0.0141
LFBldgSCEs_FStExIOU | Com-Iltg-dWatt-LF_OSbldg | SCE | s_FSt | Ex | IOU | 3.78 | 0.000732 | 0 | 4.04 | 0.000916 | -0.0304 | 3.73 | 0.000724 | 0 | 3.99 | 0.000906 | -0.0298 | LF | Bldg | 3780 | 0.732 | 3730 | 0.724 | 1.07 | 1.25 | -0.00799
LFBldgSCEs_IndExCZ05 | Com-Iltg-dWatt-LF_OSbldg | SCE | s_Ind | Ex | CZ05 | 2.34 | 0.000589 | 0 | 2.57 | 0.00073 | -0.00679 | 2.27 | 0.000577 | 0 | 2.49 | 0.000714 | -0.00676 | LF | Bldg | 2340 | 0.589 | 2270 | 0.577 | 1.1 | 1.24 | -0.00298
LFBldgSCEs_IndExCZ06 | Com-Iltg-dWatt-LF_OSbldg | SCE | s_Ind | Ex | CZ06 | 2.34 | 0.000589 | 0 | 2.63 | 0.000711 | -0.00275 | 2.27 | 0.000577 | 0 | 2.55 | 0.000695 | -0.00273 | LF | Bldg | 2340 | 0.589 | 2270 | 0.577 | 1.12 | 1.2 | -0.0012
LFBldgSCEs_IndExCZ08 | Com-Iltg-dWatt-LF_OSbldg | SCE | s_Ind | Ex | CZ08 | 2.34 | 0.000589 | 0 | 2.64 | 0.000728 | -0.00219 | 2.27 | 0.000577 | 0 | 2.56 | 0.000711 | -0.00218 | LF | Bldg | 2340 | 0.589 | 2270 | 0.577 | 1.13 | 1.23 | -0.00096
LFBldgSCEs_IndExCZ09 | Com-Iltg-dWatt-LF_OSbldg | SCE | s_Ind | Ex | CZ09 | 2.34 | 0.000589 | 0 | 2.67 | 0.000738 | -0.00276 | 2.27 | 0.000577 | 0 | 2.6 | 0.000722 | -0.00274 | LF | Bldg | 2340 | 0.589 | 2270 | 0.577 | 1.15 | 1.25 | -0.00121
LFBldgSCEs_IndExCZ10 | Com-Iltg-dWatt-LF_OSbldg | SCE | s_Ind | Ex | CZ10 | 2.33 | 0.000588 | 0 | 2.62 | 0.000743 | -0.00315 | 2.27 | 0.000577 | 0 | 2.55 | 0.000729 | -0.00313 | LF | Bldg | 2330 | 0.588 | 2270 | 0.577 | 1.12 | 1.26 | -0.00138
LFBldgSCEs_IndExCZ13 | Com-Iltg-dWatt-LF_OSbldg | SCE | s_Ind | Ex | CZ13 | 2.33 | 0.000589 | 0 | 2.58 | 0.000719 | -0.00713 | 2.27 | 0.000577 | 0 | 2.51 | 0.000704 | -0.00709 | LF | Bldg | 2330 | 0.589 | 2270 | 0.577 | 1.11 | 1.22 | -0.00312
LFBldgSCEs_IndExCZ14 | Com-Iltg-dWatt-LF_OSbldg | SCE | s_Ind | Ex | CZ14 | 2.33 | 0.000589 | 0 | 2.56 | 0.000738 | -0.00877 | 2.27 | 0.000577 | 0 | 2.49 | 0.000723 | -0.00872 | LF | Bldg | 2330 | 0.589 | 2270 | 0.577 | 1.1 | 1.25 | -0.00384
LFBldgSCEs_IndExCZ15 | Com-Iltg-dWatt-LF_OSbldg | SCE | s_Ind | Ex | CZ15 | 2.33 | 0.000588 | 0 | 2.77 | 0.000741 | -0.00075 | 2.27 | 0.000577 | 0 | 2.7 | 0.000726 | -0.00075 | LF | Bldg | 2330 | 0.588 | 2270 | 0.577 | 1.19 | 1.26 | -0.00033
LFBldgSCEs_IndExCZ16 | Com-Iltg-dWatt-LF_OSbldg | SCE | s_Ind | Ex | CZ16 | 2.33 | 0.000589 | 0 | 2.4 | 0.000704 | -0.0174 | 2.27 | 0.000577 | 0 | 2.34 | 0.00069 | -0.0172 | LF | Bldg | 2330 | 0.589 | 2270 | 0.577 | 1.03 | 1.2 | -0.00758
LFBldgSCEs_IndExIOU | Com-Iltg-dWatt-LF_OSbldg | SCE | s_Ind | Ex | IOU | 2.33 | 0.000589 | 0 | 2.63 | 0.000728 | -0.00318 | 2.27 | 0.000577 | 0 | 2.56 | 0.000713 | -0.00316 | LF | Bldg | 2330 | 0.589 | 2270 | 0.577 | 1.13 | 1.24 | -0.00139
LFBldgSCEs_MiCExCZ05 | Com-Iltg-dWatt-LF_OSbldg | SCE | s_MiC | Ex | CZ05 | 2.61 | 0.000619 | 0 | 2.78 | 0.00076 | -0.0185 | 2.46 | 0.000575 | 0 | 2.62 | 0.000706 | -0.0181 | LF | Bldg | 2610 | 0.619 | 2460 | 0.575 | 1.07 | 1.23 | -0.00736
LFBldgSCEs_MiCExCZ06 | Com-Iltg-dWatt-LF_OSbldg | SCE | s_MiC | Ex | CZ06 | 2.61 | 0.000619 | 0 | 2.96 | 0.000767 | -0.00851 | 2.46 | 0.000575 | 0 | 2.79 | 0.000713 | -0.0084 | LF | Bldg | 2610 | 0.619 | 2460 | 0.575 | 1.13 | 1.24 | -0.00341
LFBldgSCEs_MiCExCZ08 | Com-Iltg-dWatt-LF_OSbldg | SCE | s_MiC | Ex | CZ08 | 2.61 | 0.000619 | 0 | 2.98 | 0.000762 | -0.00708 | 2.46 | 0.000575 | 0 | 2.81 | 0.000707 | -0.00699 | LF | Bldg | 2610 | 0.619 | 2460 | 0.575 | 1.14 | 1.23 | -0.00284
LFBldgSCEs_MiCExCZ09 | Com-Iltg-dWatt-LF_OSbldg | SCE | s_MiC | Ex | CZ09 | 2.61 | 0.000619 | 0 | 2.95 | 0.000774 | -0.00864 | 2.46 | 0.000575 | 0 | 2.78 | 0.000717 | -0.00839 | LF | Bldg | 2610 | 0.619 | 2460 | 0.575 | 1.13 | 1.25 | -0.00341
LFBldgSCEs_MiCExCZ10 | Com-Iltg-dWatt-LF_OSbldg | SCE | s_MiC | Ex | CZ10 | 2.61 | 0.000618 | 0 | 2.95 | 0.000754 | -0.00885 | 2.46 | 0.000575 | 0 | 2.79 | 0.0007 | -0.00871 | LF | Bldg | 2610 | 0.618 | 2460 | 0.575 | 1.13 | 1.22 | -0.00354
LFBldgSCEs_MiCExCZ13 | Com-Iltg-dWatt-LF_OSbldg | SCE | s_MiC | Ex | CZ13 | 2.61 | 0.000619 | 0 | 2.85 | 0.000773 | -0.0171 | 2.46 | 0.000575 | 0 | 2.69 | 0.000717 | -0.0165 | LF | Bldg | 2610 | 0.619 | 2460 | 0.575 | 1.09 | 1.25 | -0.00671
LFBldgSCEs_MiCExCZ14 | Com-Iltg-dWatt-LF_OSbldg | SCE | s_MiC | Ex | CZ14 | 2.61 | 0.000618 | 0 | 2.87 | 0.000756 | -0.0166 | 2.46 | 0.000575 | 0 | 2.71 | 0.000701 | -0.0163 | LF | Bldg | 2610 | 0.618 | 2460 | 0.575 | 1.1 | 1.22 | -0.00663
LFBldgSCEs_MiCExCZ15 | Com-Iltg-dWatt-LF_OSbldg | SCE | s_MiC | Ex | CZ15 | 2.61 | 0.000618 | 0 | 3.14 | 0.000779 | -0.00296 | 2.46 | 0.000575 | 0 | 2.97 | 0.000725 | -0.00293 | LF | Bldg | 2610 | 0.618 | 2460 | 0.575 | 1.21 | 1.26 | -0.00119
LFBldgSCEs_MiCExCZ16 | Com-Iltg-dWatt-LF_OSbldg | SCE | s_MiC | Ex | CZ16 | 2.61 | 0.000618 | 0 | 2.6 | 0.000748 | -0.0317 | 2.46 | 0.000575 | 0 | 2.45 | 0.000695 | -0.0306 | LF | Bldg | 2610 | 0.618 | 2460 | 0.575 | 0.996 | 1.21 | -0.0124
LFBldgSCEs_MiCExIOU | Com-Iltg-dWatt-LF_OSbldg | SCE | s_MiC | Ex | IOU | 2.61 | 0.000619 | 0 | 2.96 | 0.000763 | -0.00894 | 2.46 | 0.000575 | 0 | 2.79 | 0.000709 | -0.00877 | LF | Bldg | 2610 | 0.619 | 2460 | 0.575 | 1.13 | 1.23 | -0.00357
LFBldgSCEs_TCUExCZ05 | Com-Iltg-dWatt-LF_OSbldg | SCE | s_TCU | Ex | CZ05 | 2.12 | 0.000561 | 0 | 2.2 | 0.000678 | -0.0112 | 1.96 | 0.000515 | 0 | 2.03 | 0.000621 | -0.0105 | LF | Bldg | 2120 | 0.561 | 1960 | 0.515 | 1.04 | 1.21 | -0.00536
LFBldgSCEs_TCUExCZ06 | Com-Iltg-dWatt-LF_OSbldg | SCE | s_TCU | Ex | CZ06 | 2.12 | 0.000561 | 0 | 2.3 | 0.000678 | -0.00463 | 1.96 | 0.000515 | 0 | 2.13 | 0.000622 | -0.00442 | LF | Bldg | 2120 | 0.561 | 1960 | 0.515 | 1.09 | 1.21 | -0.00226
LFBldgSCEs_TCUExCZ08 | Com-Iltg-dWatt-LF_OSbldg | SCE | s_TCU | Ex | CZ08 | 2.12 | 0.000561 | 0 | 2.31 | 0.000681 | -0.00407 | 1.96 | 0.000515 | 0 | 2.14 | 0.000624 | -0.00387 | LF | Bldg | 2120 | 0.561 | 1960 | 0.515 | 1.09 | 1.21 | -0.00197
LFBldgSCEs_TCUExCZ09 | Com-Iltg-dWatt-LF_OSbldg | SCE | s_TCU | Ex | CZ09 | 2.12 | 0.000561 | 0 | 2.32 | 0.000699 | -0.00634 | 1.96 | 0.000515 | 0 | 2.15 | 0.00064 | -0.0059 | LF | Bldg | 2120 | 0.561 | 1960 | 0.515 | 1.1 | 1.24 | -0.00301
LFBldgSCEs_TCUExCZ10 | Com-Iltg-dWatt-LF_OSbldg | SCE | s_TCU | Ex | CZ10 | 2.11 | 0.000558 | 0 | 2.3 | 0.000686 | -0.00513 | 1.96 | 0.000515 | 0 | 2.14 | 0.000632 | -0.0049 | LF | Bldg | 2110 | 0.558 | 1960 | 0.515 | 1.09 | 1.23 | -0.0025
LFBldgSCEs_TCUExCZ13 | Com-Iltg-dWatt-LF_OSbldg | SCE | s_TCU | Ex | CZ13 | 2.11 | 0.00056 | 0 | 2.27 | 0.000684 | -0.01 | 1.96 | 0.000515 | 0 | 2.1 | 0.000628 | -0.00936 | LF | Bldg | 2110 | 0.56 | 1960 | 0.515 | 1.07 | 1.22 | -0.00478
LFBldgSCEs_TCUExCZ14 | Com-Iltg-dWatt-LF_OSbldg | SCE | s_TCU | Ex | CZ14 | 2.11 | 0.000559 | 0 | 2.26 | 0.000684 | -0.00917 | 1.96 | 0.000515 | 0 | 2.1 | 0.000629 | -0.00875 | LF | Bldg | 2110 | 0.559 | 1960 | 0.515 | 1.07 | 1.22 | -0.00446
LFBldgSCEs_TCUExCZ15 | Com-Iltg-dWatt-LF_OSbldg | SCE | s_TCU | Ex | CZ15 | 2.11 | 0.000558 | 0 | 2.42 | 0.000682 | -0.00212 | 1.96 | 0.000515 | 0 | 2.25 | 0.000628 | -0.00202 | LF | Bldg | 2110 | 0.558 | 1960 | 0.515 | 1.15 | 1.22 | -0.00103
LFBldgSCEs_TCUExCZ16 | Com-Iltg-dWatt-LF_OSbldg | SCE | s_TCU | Ex | CZ16 | 2.11 | 0.000559 | 0 | 2.11 | 0.00067 | -0.0183 | 1.96 | 0.000515 | 0 | 1.96 | 0.000616 | -0.0171 | LF | Bldg | 2110 | 0.559 | 1960 | 0.515 | 1 | 1.2 | -0.00872
LFBldgSCEs_TCUExIOU | Com-Iltg-dWatt-LF_OSbldg | SCE | s_TCU | Ex | IOU | 2.11 | 0.00056 | 0 | 2.31 | 0.000684 | -0.00524 | 1.96 | 0.000515 | 0 | 2.14 | 0.000628 | -0.00495 | LF | Bldg | 2110 | 0.56 | 1960 | 0.515 | 1.09 | 1.22 | -0.00253
LFBldgPGESCnExCZ01 | Com-Iltg-dWatt-LF_OSbldg | PGE | SCn | Ex | CZ01 | 2.07 | 0.000503 | 0 | 1.75 | 0.000503 | -0.0352 | 2.03 | 0.000486 | 0 | 1.72 | 0.000486 | -0.0345 | LF | Bldg | 2070 | 0.503 | 2030 | 0.486 | 0.847 | 1 | -0.017
LFBldgPGESCnExCZ02 | Com-Iltg-dWatt-LF_OSbldg | PGE | SCn | Ex | CZ02 | 2.07 | 0.000503 | 0 | 1.98 | 0.000634 | -0.0189 | 2.03 | 0.000486 | 0 | 1.94 | 0.000612 | -0.0186 | LF | Bldg | 2070 | 0.503 | 2030 | 0.486 | 0.956 | 1.26 | -0.00916
LFBldgPGESCnExCZ03 | Com-Iltg-dWatt-LF_OSbldg | PGE | SCn | Ex | CZ03 | 2.07 | 0.000503 | 0 | 1.9 | 0.000674 | -0.0209 | 2.03 | 0.000486 | 0 | 1.87 | 0.000651 | -0.0205 | LF | Bldg | 2070 | 0.503 | 2030 | 0.486 | 0.921 | 1.34 | -0.0101
LFBldgPGESCnExCZ04 | Com-Iltg-dWatt-LF_OSbldg | PGE | SCn | Ex | CZ04 | 2.07 | 0.000503 | 0 | 2.03 | 0.000634 | -0.0166 | 2.03 | 0.000486 | 0 | 1.99 | 0.000612 | -0.0163 | LF | Bldg | 2070 | 0.503 | 2030 | 0.486 | 0.98 | 1.26 | -0.00803
LFBldgPGESCnExCZ05 | Com-Iltg-dWatt-LF_OSbldg | PGE | SCn | Ex | CZ05 | 2.07 | 0.000503 | 0 | 1.91 | 0.000636 | -0.0217 | 2.03 | 0.000486 | 0 | 1.87 | 0.000614 | -0.0213 | LF | Bldg | 2070 | 0.503 | 2030 | 0.486 | 0.921 | 1.26 | -0.0105
LFBldgSCGSCnExCZ05 | Com-Iltg-dWatt-LF_OSbldg | SCG | SCn | Ex | CZ05 | 2.07 | 0.000503 | 0 | 1.91 | 0.000636 | -0.0217 | 2.03 | 0.000486 | 0 | 1.87 | 0.000614 | -0.0213 | LF | Bldg | 2070 | 0.503 | 2030 | 0.486 | 0.921 | 1.26 | -0.0105
LFBldgSCESCnExCZ05 | Com-Iltg-dWatt-LF_OSbldg | SCE | SCn | Ex | CZ05 | 2.07 | 0.000503 | 0 | 1.91 | 0.000636 | -0.0217 | 2.03 | 0.000486 | 0 | 1.87 | 0.000614 | -0.0213 | LF | Bldg | 2070 | 0.503 | 2030 | 0.486 | 0.921 | 1.26 | -0.0105
LFBldgSDGSCnExCZ06 | Com-Iltg-dWatt-LF_OSbldg | SDG | SCn | Ex | CZ06 | 2.07 | 0.000503 | 0 | 2.12 | 0.000652 | -0.0115 | 2.03 | 0.000486 | 0 | 2.08 | 0.000631 | -0.0113 | LF | Bldg | 2070 | 0.503 | 2030 | 0.486 | 1.02 | 1.3 | -0.00557
LFBldgSCGSCnExCZ06 | Com-Iltg-dWatt-LF_OSbldg | SCG | SCn | Ex | CZ06 | 2.07 | 0.000503 | 0 | 2.12 | 0.000653 | -0.0115 | 2.03 | 0.000486 | 0 | 2.08 | 0.000631 | -0.0113 | LF | Bldg | 2070 | 0.503 | 2030 | 0.486 | 1.02 | 1.3 | -0.00557
LFBldgSCESCnExCZ06 | Com-Iltg-dWatt-LF_OSbldg | SCE | SCn | Ex | CZ06 | 2.07 | 0.000503 | 0 | 2.12 | 0.000653 | -0.0115 | 2.03 | 0.000486 | 0 | 2.08 | 0.000631 | -0.0113 | LF | Bldg | 2070 | 0.503 | 2030 | 0.486 | 1.02 | 1.3 | -0.00557
LFBldgSDGSCnExCZ07 | Com-Iltg-dWatt-LF_OSbldg | SDG | SCn | Ex | CZ07 | 2.07 | 0.000503 | 0 | 2.08 | 0.000657 | -0.00943 | 2.03 | 0.000486 | 0 | 2.04 | 0.000635 | -0.00926 | LF | Bldg | 2070 | 0.503 | 2030 | 0.486 | 1 | 1.31 | -0.00456
LFBldgSCESCnExCZ08 | Com-Iltg-dWatt-LF_OSbldg | SCE | SCn | Ex | CZ08 | 2.07 | 0.000503 | 0 | 2.15 | 0.000652 | -0.0098 | 2.03 | 0.000486 | 0 | 2.11 | 0.00063 | -0.00962 | LF | Bldg | 2070 | 0.503 | 2030 | 0.486 | 1.04 | 1.3 | -0.00474
LFBldgSDGSCnExCZ08 | Com-Iltg-dWatt-LF_OSbldg | SDG | SCn | Ex | CZ08 | 2.07 | 0.000503 | 0 | 2.15 | 0.000651 | -0.0098 | 2.03 | 0.000486 | 0 | 2.11 | 0.00063 | -0.00962 | LF | Bldg | 2070 | 0.503 | 2030 | 0.486 | 1.04 | 1.3 | -0.00474
LFBldgSCGSCnExCZ08 | Com-Iltg-dWatt-LF_OSbldg | SCG | SCn | Ex | CZ08 | 2.07 | 0.000503 | 0 | 2.15 | 0.000652 | -0.0098 | 2.03 | 0.000486 | 0 | 2.11 | 0.00063 | -0.00962 | LF | Bldg | 2070 | 0.503 | 2030 | 0.486 | 1.04 | 1.3 | -0.00474
LFBldgSCGSCnExCZ09 | Com-Iltg-dWatt-LF_OSbldg | SCG | SCn | Ex | CZ09 | 2.07 | 0.000503 | 0 | 2.16 | 0.000668 | -0.0116 | 2.03 | 0.000486 | 0 | 2.12 | 0.000646 | -0.0114 | LF | Bldg | 2070 | 0.503 | 2030 | 0.486 | 1.04 | 1.33 | -0.00562
LFBldgSCESCnExCZ09 | Com-Iltg-dWatt-LF_OSbldg | SCE | SCn | Ex | CZ09 | 2.07 | 0.000503 | 0 | 2.16 | 0.000668 | -0.0116 | 2.03 | 0.000486 | 0 | 2.12 | 0.000646 | -0.0114 | LF | Bldg | 2070 | 0.503 | 2030 | 0.486 | 1.04 | 1.33 | -0.00562
LFBldgSDGSCnExCZ10 | Com-Iltg-dWatt-LF_OSbldg | SDG | SCn | Ex | CZ10 | 2.07 | 0.000503 | 0 | 2.16 | 0.00066 | -0.0121 | 2.03 | 0.000486 | 0 | 2.12 | 0.000638 | -0.0119 | LF | Bldg | 2070 | 0.503 | 2030 | 0.486 | 1.04 | 1.31 | -0.00586
LFBldgSCGSCnExCZ10 | Com-Iltg-dWatt-LF_OSbldg | SCG | SCn | Ex | CZ10 | 2.06 | 0.0005 | 0 | 2.15 | 0.000657 | -0.0121 | 2.03 | 0.000486 | 0 | 2.12 | 0.000638 | -0.0119 | LF | Bldg | 2060 | 0.5 | 2030 | 0.486 | 1.04 | 1.31 | -0.00586
LFBldgSCESCnExCZ10 | Com-Iltg-dWatt-LF_OSbldg | SCE | SCn | Ex | CZ10 | 2.06 | 0.0005 | 0 | 2.15 | 0.000657 | -0.0121 | 2.03 | 0.000486 | 0 | 2.12 | 0.000638 | -0.0119 | LF | Bldg | 2060 | 0.5 | 2030 | 0.486 | 1.04 | 1.31 | -0.00586
LFBldgPGESCnExCZ11 | Com-Iltg-dWatt-LF_OSbldg | PGE | SCn | Ex | CZ11 | 2.07 | 0.000502 | 0 | 2.02 | 0.000615 | -0.0174 | 2.03 | 0.000486 | 0 | 1.99 | 0.000595 | -0.017 | LF | Bldg | 2070 | 0.502 | 2030 | 0.486 | 0.98 | 1.22 | -0.00837
LFBldgPGESCnExCZ12 | Com-Iltg-dWatt-LF_OSbldg | PGE | SCn | Ex | CZ12 | 2.07 | 0.000502 | 0 | 2.03 | 0.000624 | -0.0174 | 2.03 | 0.000486 | 0 | 1.99 | 0.000604 | -0.0171 | LF | Bldg | 2070 | 0.502 | 2030 | 0.486 | 0.98 | 1.24 | -0.00842
LFBldgSCGSCnExCZ13 | Com-Iltg-dWatt-LF_OSbldg | SCG | SCn | Ex | CZ13 | 2.06 | 0.000501 | 0 | 2.1 | 0.000649 | -0.0162 | 2.03 | 0.000486 | 0 | 2.07 | 0.000629 | -0.0159 | LF | Bldg | 2060 | 0.501 | 2030 | 0.486 | 1.02 | 1.29 | -0.00783
LFBldgPGESCnExCZ13 | Com-Iltg-dWatt-LF_OSbldg | PGE | SCn | Ex | CZ13 | 2.07 | 0.000502 | 0 | 2.11 | 0.000651 | -0.0162 | 2.03 | 0.000486 | 0 | 2.07 | 0.000629 | -0.0159 | LF | Bldg | 2070 | 0.502 | 2030 | 0.486 | 1.02 | 1.29 | -0.00783
LFBldgSCESCnExCZ13 | Com-Iltg-dWatt-LF_OSbldg | SCE | SCn | Ex | CZ13 | 2.06 | 0.000501 | 0 | 2.1 | 0.000649 | -0.0162 | 2.03 | 0.000486 | 0 | 2.07 | 0.000629 | -0.0159 | LF | Bldg | 2060 | 0.501 | 2030 | 0.486 | 1.02 | 1.29 | -0.00783
LFBldgSDGSCnExCZ14 | Com-Iltg-dWatt-LF_OSbldg | SDG | SCn | Ex | CZ14 | 2.07 | 0.000503 | 0 | 2.09 | 0.000648 | -0.0177 | 2.03 | 0.000486 | 0 | 2.05 | 0.000627 | -0.0174 | LF | Bldg | 2070 | 0.503 | 2030 | 0.486 | 1.01 | 1.29 | -0.00857
LFBldgSCESCnExCZ14 | Com-Iltg-dWatt-LF_OSbldg | SCE | SCn | Ex | CZ14 | 2.06 | 0.000501 | 0 | 2.08 | 0.000646 | -0.0177 | 2.03 | 0.000486 | 0 | 2.05 | 0.000627 | -0.0174 | LF | Bldg | 2060 | 0.501 | 2030 | 0.486 | 1.01 | 1.29 | -0.00857
LFBldgSCGSCnExCZ14 | Com-Iltg-dWatt-LF_OSbldg | SCG | SCn | Ex | CZ14 | 2.06 | 0.000501 | 0 | 2.08 | 0.000646 | -0.0177 | 2.03 | 0.000486 | 0 | 2.05 | 0.000627 | -0.0174 | LF | Bldg | 2060 | 0.501 | 2030 | 0.486 | 1.01 | 1.29 | -0.00857
LFBldgSDGSCnExCZ15 | Com-Iltg-dWatt-LF_OSbldg | SDG | SCn | Ex | CZ15 | 2.07 | 0.000503 | 0 | 2.31 | 0.000648 | -0.00516 | 2.03 | 0.000486 | 0 | 2.27 | 0.000627 | -0.00507 | LF | Bldg | 2070 | 0.503 | 2030 | 0.486 | 1.12 | 1.29 | -0.0025
LFBldgSCESCnExCZ15 | Com-Iltg-dWatt-LF_OSbldg | SCE | SCn | Ex | CZ15 | 2.06 | 0.0005 | 0 | 2.3 | 0.000645 | -0.00515 | 2.03 | 0.000486 | 0 | 2.27 | 0.000627 | -0.00507 | LF | Bldg | 2060 | 0.5 | 2030 | 0.486 | 1.12 | 1.29 | -0.0025
LFBldgSCGSCnExCZ15 | Com-Iltg-dWatt-LF_OSbldg | SCG | SCn | Ex | CZ15 | 2.06 | 0.0005 | 0 | 2.3 | 0.000645 | -0.00515 | 2.03 | 0.000486 | 0 | 2.27 | 0.000627 | -0.00507 | LF | Bldg | 2060 | 0.5 | 2030 | 0.486 | 1.12 | 1.29 | -0.0025
LFBldgSCGSCnExCZ16 | Com-Iltg-dWatt-LF_OSbldg | SCG | SCn | Ex | CZ16 | 2.06 | 0.000501 | 0 | 1.88 | 0.00063 | -0.0254 | 2.03 | 0.000486 | 0 | 1.85 | 0.000611 | -0.025 | LF | Bldg | 2060 | 0.501 | 2030 | 0.486 | 0.911 | 1.26 | -0.0123
LFBldgSCESCnExCZ16 | Com-Iltg-dWatt-LF_OSbldg | SCE | SCn | Ex | CZ16 | 2.06 | 0.000501 | 0 | 1.88 | 0.00063 | -0.0254 | 2.03 | 0.000486 | 0 | 1.85 | 0.000611 | -0.025 | LF | Bldg | 2060 | 0.501 | 2030 | 0.486 | 0.911 | 1.26 | -0.0123
LFBldgPGESCnExCZ16 | Com-Iltg-dWatt-LF_OSbldg | PGE | SCn | Ex | CZ16 | 2.07 | 0.000502 | 0 | 1.89 | 0.000632 | -0.0255 | 2.03 | 0.000486 | 0 | 1.85 | 0.000611 | -0.025 | LF | Bldg | 2070 | 0.502 | 2030 | 0.486 | 0.911 | 1.26 | -0.0123
LFBldgSCGSCnExIOU | Com-Iltg-dWatt-LF_OSbldg | SCG | SCn | Ex | IOU | 2.07 | 0.000502 | 0 | 2.15 | 0.000657 | -0.0112 | 2.03 | 0.000486 | 0 | 2.11 | 0.000636 | -0.011 | LF | Bldg | 2070 | 0.502 | 2030 | 0.486 | 1.04 | 1.31 | -0.00542
LFBldgSDGSCnExIOU | Com-Iltg-dWatt-LF_OSbldg | SDG | SCn | Ex | IOU | 2.07 | 0.000503 | 0 | 2.1 | 0.000658 | -0.0103 | 2.03 | 0.000486 | 0 | 2.07 | 0.000636 | -0.0101 | LF | Bldg | 2070 | 0.503 | 2030 | 0.486 | 1.02 | 1.31 | -0.00498
LFBldgSCESCnExIOU | Com-Iltg-dWatt-LF_OSbldg | SCE | SCn | Ex | IOU | 2.07 | 0.000502 | 0 | 2.14 | 0.000655 | -0.0112 | 2.03 | 0.000486 | 0 | 2.11 | 0.000634 | -0.011 | LF | Bldg | 2070 | 0.502 | 2030 | 0.486 | 1.04 | 1.3 | -0.00542
LFBldgPGESCnExIOU | Com-Iltg-dWatt-LF_OSbldg | PGE | SCn | Ex | IOU | 2.07 | 0.000503 | 0 | 1.99 | 0.000645 | -0.0186 | 2.03 | 0.000486 | 0 | 1.95 | 0.000624 | -0.0183 | LF | Bldg | 2070 | 0.503 | 2030 | 0.486 | 0.961 | 1.28 | -0.00901
LFBldgPGESCnNewCZ01 | Com-Iltg-dWatt-LF_OSbldg | PGE | SCn | New | CZ01 | 2.03 | 0.000486 | 0 | 1.74 | 0.000486 | -0.0369 | 2.03 | 0.000486 | 0 | 1.74 | 0.000486 | -0.0369 | LF | Bldg | 2030 | 0.486 | 2030 | 0.486 | 0.857 | 1 | -0.0182
LFBldgPGESCnNewCZ02 | Com-Iltg-dWatt-LF_OSbldg | PGE | SCn | New | CZ02 | 2.03 | 0.000486 | 0 | 1.93 | 0.000593 | -0.0193 | 2.03 | 0.000486 | 0 | 1.93 | 0.000593 | -0.0193 | LF | Bldg | 2030 | 0.486 | 2030 | 0.486 | 0.951 | 1.22 | -0.00951
LFBldgPGESCnNewCZ03 | Com-Iltg-dWatt-LF_OSbldg | PGE | SCn | New | CZ03 | 2.03 | 0.000486 | 0 | 1.88 | 0.00061 | -0.0217 | 2.03 | 0.000486 | 0 | 1.88 | 0.00061 | -0.0217 | LF | Bldg | 2030 | 0.486 | 2030 | 0.486 | 0.926 | 1.26 | -0.0107
LFBldgPGESCnNewCZ04 | Com-Iltg-dWatt-LF_OSbldg | PGE | SCn | New | CZ04 | 2.03 | 0.000486 | 0 | 1.98 | 0.000587 | -0.0172 | 2.03 | 0.000486 | 0 | 1.98 | 0.000587 | -0.0172 | LF | Bldg | 2030 | 0.486 | 2030 | 0.486 | 0.975 | 1.21 | -0.00847
LFBldgSCESCnNewCZ05 | Com-Iltg-dWatt-LF_OSbldg | SCE | SCn | New | CZ05 | 2.03 | 0.000486 | 0 | 1.89 | 0.000613 | -0.0225 | 2.03 | 0.000486 | 0 | 1.89 | 0.000613 | -0.0225 | LF | Bldg | 2030 | 0.486 | 2030 | 0.486 | 0.931 | 1.26 | -0.0111
LFBldgPGESCnNewCZ05 | Com-Iltg-dWatt-LF_OSbldg | PGE | SCn | New | CZ05 | 2.03 | 0.000486 | 0 | 1.86 | 0.000583 | -0.0217 | 2.03 | 0.000486 | 0 | 1.86 | 0.000583 | -0.0217 | LF | Bldg | 2030 | 0.486 | 2030 | 0.486 | 0.916 | 1.2 | -0.0107
LFBldgSCESCnNewCZ06 | Com-Iltg-dWatt-LF_OSbldg | SCE | SCn | New | CZ06 | 2.03 | 0.000486 | 0 | 2.03 | 0.000588 | -0.012 | 2.03 | 0.000486 | 0 | 2.03 | 0.000588 | -0.012 | LF | Bldg | 2030 | 0.486 | 2030 | 0.486 | 1 | 1.21 | -0.00591
LFBldgSDGSCnNewCZ06 | Com-Iltg-dWatt-LF_OSbldg | SDG | SCn | New | CZ06 | 2.03 | 0.000486 | 0 | 2.03 | 0.000585 | -0.0121 | 2.03 | 0.000486 | 0 | 2.03 | 0.000585 | -0.0121 | LF | Bldg | 2030 | 0.486 | 2030 | 0.486 | 1 | 1.2 | -0.00596
LFBldgSDGSCnNewCZ07 | Com-Iltg-dWatt-LF_OSbldg | SDG | SCn | New | CZ07 | 2.03 | 0.000486 | 0 | 2.02 | 0.000598 | -0.01 | 2.03 | 0.000486 | 0 | 2.02 | 0.000598 | -0.01 | LF | Bldg | 2030 | 0.486 | 2030 | 0.486 | 0.995 | 1.23 | -0.00493
LFBldgSDGSCnNewCZ08 | Com-Iltg-dWatt-LF_OSbldg | SDG | SCn | New | CZ08 | 2.03 | 0.000486 | 0 | 2.07 | 0.000594 | -0.0105 | 2.03 | 0.000486 | 0 | 2.07 | 0.000594 | -0.0105 | LF | Bldg | 2030 | 0.486 | 2030 | 0.486 | 1.02 | 1.22 | -0.00517
LFBldgSCESCnNewCZ08 | Com-Iltg-dWatt-LF_OSbldg | SCE | SCn | New | CZ08 | 2.03 | 0.000486 | 0 | 2.08 | 0.000597 | -0.0104 | 2.03 | 0.000486 | 0 | 2.08 | 0.000597 | -0.0104 | LF | Bldg | 2030 | 0.486 | 2030 | 0.486 | 1.02 | 1.23 | -0.00512
LFBldgSCESCnNewCZ09 | Com-Iltg-dWatt-LF_OSbldg | SCE | SCn | New | CZ09 | 2.03 | 0.000486 | 0 | 2.08 | 0.000617 | -0.0112 | 2.03 | 0.000486 | 0 | 2.08 | 0.000617 | -0.0112 | LF | Bldg | 2030 | 0.486 | 2030 | 0.486 | 1.02 | 1.27 | -0.00552
LFBldgSCESCnNewCZ10 | Com-Iltg-dWatt-LF_OSbldg | SCE | SCn | New | CZ10 | 2.03 | 0.000486 | 0 | 2.09 | 0.000611 | -0.0122 | 2.03 | 0.000486 | 0 | 2.09 | 0.000611 | -0.0122 | LF | Bldg | 2030 | 0.486 | 2030 | 0.486 | 1.03 | 1.26 | -0.00601
LFBldgSDGSCnNewCZ10 | Com-Iltg-dWatt-LF_OSbldg | SDG | SCn | New | CZ10 | 2.03 | 0.000486 | 0 | 2.08 | 0.000608 | -0.0123 | 2.03 | 0.000486 | 0 | 2.08 | 0.000608 | -0.0123 | LF | Bldg | 2030 | 0.486 | 2030 | 0.486 | 1.02 | 1.25 | -0.00606
LFBldgPGESCnNewCZ11 | Com-Iltg-dWatt-LF_OSbldg | PGE | SCn | New | CZ11 | 2.03 | 0.000486 | 0 | 1.98 | 0.000581 | -0.0176 | 2.03 | 0.000486 | 0 | 1.98 | 0.000581 | -0.0176 | LF | Bldg | 2030 | 0.486 | 2030 | 0.486 | 0.975 | 1.2 | -0.00867
LFBldgPGESCnNewCZ12 | Com-Iltg-dWatt-LF_OSbldg | PGE | SCn | New | CZ12 | 2.03 | 0.000486 | 0 | 1.98 | 0.000584 | -0.0178 | 2.03 | 0.000486 | 0 | 1.98 | 0.000584 | -0.0178 | LF | Bldg | 2030 | 0.486 | 2030 | 0.486 | 0.975 | 1.2 | -0.00877
LFBldgSCESCnNewCZ13 | Com-Iltg-dWatt-LF_OSbldg | SCE | SCn | New | CZ13 | 2.03 | 0.000486 | 0 | 2.02 | 0.000595 | -0.0159 | 2.03 | 0.000486 | 0 | 2.02 | 0.000595 | -0.0159 | LF | Bldg | 2030 | 0.486 | 2030 | 0.486 | 0.995 | 1.22 | -0.00783
LFBldgPGESCnNewCZ13 | Com-Iltg-dWatt-LF_OSbldg | PGE | SCn | New | CZ13 | 2.03 | 0.000486 | 0 | 1.97 | 0.000568 | -0.0154 | 2.03 | 0.000486 | 0 | 1.97 | 0.000568 | -0.0154 | LF | Bldg | 2030 | 0.486 | 2030 | 0.486 | 0.97 | 1.17 | -0.00759
LFBldgSCESCnNewCZ14 | Com-Iltg-dWatt-LF_OSbldg | SCE | SCn | New | CZ14 | 2.03 | 0.000486 | 0 | 2.05 | 0.000609 | -0.0179 | 2.03 | 0.000486 | 0 | 2.05 | 0.000609 | -0.0179 | LF | Bldg | 2030 | 0.486 | 2030 | 0.486 | 1.01 | 1.25 | -0.00882
LFBldgSDGSCnNewCZ14 | Com-Iltg-dWatt-LF_OSbldg | SDG | SCn | New | CZ14 | 2.03 | 0.000486 | 0 | 2.04 | 0.000607 | -0.018 | 2.03 | 0.000486 | 0 | 2.04 | 0.000607 | -0.018 | LF | Bldg | 2030 | 0.486 | 2030 | 0.486 | 1 | 1.25 | -0.00887
LFBldgSDGSCnNewCZ15 | Com-Iltg-dWatt-LF_OSbldg | SDG | SCn | New | CZ15 | 2.03 | 0.000486 | 0 | 2.21 | 0.000611 | -0.00384 | 2.03 | 0.000486 | 0 | 2.21 | 0.000611 | -0.00384 | LF | Bldg | 2030 | 0.486 | 2030 | 0.486 | 1.09 | 1.26 | -0.00189
LFBldgSCESCnNewCZ15 | Com-Iltg-dWatt-LF_OSbldg | SCE | SCn | New | CZ15 | 2.03 | 0.000486 | 0 | 2.22 | 0.000614 | -0.00382 | 2.03 | 0.000486 | 0 | 2.22 | 0.000614 | -0.00382 | LF | Bldg | 2030 | 0.486 | 2030 | 0.486 | 1.09 | 1.26 | -0.00188
LFBldgSCESCnNewCZ16 | Com-Iltg-dWatt-LF_OSbldg | SCE | SCn | New | CZ16 | 2.03 | 0.000486 | 0 | 1.84 | 0.000589 | -0.026 | 2.03 | 0.000486 | 0 | 1.84 | 0.000589 | -0.026 | LF | Bldg | 2030 | 0.486 | 2030 | 0.486 | 0.906 | 1.21 | -0.0128
LFBldgPGESCnNewCZ16 | Com-Iltg-dWatt-LF_OSbldg | PGE | SCn | New | CZ16 | 2.03 | 0.000486 | 0 | 1.8 | 0.000564 | -0.0252 | 2.03 | 0.000486 | 0 | 1.8 | 0.000564 | -0.0252 | LF | Bldg | 2030 | 0.486 | 2030 | 0.486 | 0.887 | 1.16 | -0.0124
LFBldgSDGSCnNewIOU | Com-Iltg-dWatt-LF_OSbldg | SDG | SCn | New | IOU | 2.03 | 0.000486 | 0 | 2.04 | 0.000601 | -0.0108 | 2.03 | 0.000486 | 0 | 2.04 | 0.000601 | -0.0108 | LF | Bldg | 2030 | 0.486 | 2030 | 0.486 | 1 | 1.24 | -0.00532
LFBldgSCESCnNewIOU | Com-Iltg-dWatt-LF_OSbldg | SCE | SCn | New | IOU | 2.03 | 0.000486 | 0 | 2.08 | 0.000603 | -0.0119 | 2.03 | 0.000486 | 0 | 2.08 | 0.000603 | -0.0119 | LF | Bldg | 2030 | 0.486 | 2030 | 0.486 | 1.02 | 1.24 | -0.00586
LFBldgPGESCnNewIOU | Com-Iltg-dWatt-LF_OSbldg | PGE | SCn | New | IOU | 2.03 | 0.000486 | 0 | 2.01 | 0.000595 | -0.0166 | 2.03 | 0.000486 | 0 | 2.01 | 0.000595 | -0.0166 | LF | Bldg | 2030 | 0.486 | 2030 | 0.486 | 0.99 | 1.22 | -0.00818
LFBldgSCGSCnNewIOU | Com-Iltg-dWatt-LF_OSbldg | SCG | SCn | New | IOU | 2.03 | 0.000486 | 0 | 2.07 | 0.000603 | -0.0118 | 2.03 | 0.000486 | 0 | 2.07 | 0.000603 | -0.0118 | LF | Bldg | 2030 | 0.486 | 2030 | 0.486 | 1.02 | 1.24 | -0.00581
LFBldgPGESUnExCZ01 | Com-Iltg-dWatt-LF_OSbldg | PGE | SUn | Ex | CZ01 | 1.91 | 0.000494 | 0 | 1.91 | 0.000494 | 0 | 1.87 | 0.000477 | 0 | 1.87 | 0.000477 | 0 | LF | Bldg | 1910 | 0.494 | 1870 | 0.477 | 1 | 1 | 0
LFBldgPGESUnExCZ02 | Com-Iltg-dWatt-LF_OSbldg | PGE | SUn | Ex | CZ02 | 1.91 | 0.000494 | 0 | 1.91 | 0.000494 | 0 | 1.87 | 0.000477 | 0 | 1.87 | 0.000477 | 0 | LF | Bldg | 1910 | 0.494 | 1870 | 0.477 | 1 | 1 | 0
LFBldgPGESUnExCZ03 | Com-Iltg-dWatt-LF_OSbldg | PGE | SUn | Ex | CZ03 | 1.91 | 0.000494 | 0 | 1.91 | 0.000494 | 0 | 1.87 | 0.000477 | 0 | 1.87 | 0.000477 | 0 | LF | Bldg | 1910 | 0.494 | 1870 | 0.477 | 1 | 1 | 0
LFBldgPGESUnExCZ04 | Com-Iltg-dWatt-LF_OSbldg | PGE | SUn | Ex | CZ04 | 1.91 | 0.000494 | 0 | 1.91 | 0.000494 | 0 | 1.87 | 0.000477 | 0 | 1.87 | 0.000477 | 0 | LF | Bldg | 1910 | 0.494 | 1870 | 0.477 | 1 | 1 | 0
LFBldgSCGSUnExCZ05 | Com-Iltg-dWatt-LF_OSbldg | SCG | SUn | Ex | CZ05 | 1.91 | 0.000494 | 0 | 1.91 | 0.000494 | 0 | 1.87 | 0.000477 | 0 | 1.87 | 0.000477 | 0 | LF | Bldg | 1910 | 0.494 | 1870 | 0.477 | 1 | 1 | 0
LFBldgPGESUnExCZ05 | Com-Iltg-dWatt-LF_OSbldg | PGE | SUn | Ex | CZ05 | 1.91 | 0.000494 | 0 | 1.91 | 0.000494 | 0 | 1.87 | 0.000477 | 0 | 1.87 | 0.000477 | 0 | LF | Bldg | 1910 | 0.494 | 1870 | 0.477 | 1 | 1 | 0
LFBldgSCESUnExCZ05 | Com-Iltg-dWatt-LF_OSbldg | SCE | SUn | Ex | CZ05 | 1.91 | 0.000494 | 0 | 1.91 | 0.000494 | 0 | 1.87 | 0.000477 | 0 | 1.87 | 0.000477 | 0 | LF | Bldg | 1910 | 0.494 | 1870 | 0.477 | 1 | 1 | 0
LFBldgSDGSUnExCZ06 | Com-Iltg-dWatt-LF_OSbldg | SDG | SUn | Ex | CZ06 | 1.91 | 0.000494 | 0 | 1.91 | 0.000494 | 0 | 1.87 | 0.000477 | 0 | 1.87 | 0.000477 | 0 | LF | Bldg | 1910 | 0.494 | 1870 | 0.477 | 1 | 1 | 0
LFBldgSCGSUnExCZ06 | Com-Iltg-dWatt-LF_OSbldg | SCG | SUn | Ex | CZ06 | 1.91 | 0.000494 | 0 | 1.91 | 0.000494 | 0 | 1.87 | 0.000477 | 0 | 1.87 | 0.000477 | 0 | LF | Bldg | 1910 | 0.494 | 1870 | 0.477 | 1 | 1 | 0
LFBldgSCESUnExCZ06 | Com-Iltg-dWatt-LF_OSbldg | SCE | SUn | Ex | CZ06 | 1.91 | 0.000494 | 0 | 1.91 | 0.000494 | 0 | 1.87 | 0.000477 | 0 | 1.87 | 0.000477 | 0 | LF | Bldg | 1910 | 0.494 | 1870 | 0.477 | 1 | 1 | 0
LFBldgSDGSUnExCZ07 | Com-Iltg-dWatt-LF_OSbldg | SDG | SUn | Ex | CZ07 | 1.91 | 0.000494 | 0 | 1.91 | 0.000494 | 0 | 1.87 | 0.000477 | 0 | 1.87 | 0.000477 | 0 | LF | Bldg | 1910 | 0.494 | 1870 | 0.477 | 1 | 1 | 0
LFBldgSCESUnExCZ08 | Com-Iltg-dWatt-LF_OSbldg | SCE | SUn | Ex | CZ08 | 1.91 | 0.000494 | 0 | 1.91 | 0.000494 | 0 | 1.87 | 0.000477 | 0 | 1.87 | 0.000477 | 0 | LF | Bldg | 1910 | 0.494 | 1870 | 0.477 | 1 | 1 | 0
LFBldgSCGSUnExCZ08 | Com-Iltg-dWatt-LF_OSbldg | SCG | SUn | Ex | CZ08 | 1.91 | 0.000494 | 0 | 1.91 | 0.000494 | 0 | 1.87 | 0.000477 | 0 | 1.87 | 0.000477 | 0 | LF | Bldg | 1910 | 0.494 | 1870 | 0.477 | 1 | 1 | 0
LFBldgSDGSUnExCZ08 | Com-Iltg-dWatt-LF_OSbldg | SDG | SUn | Ex | CZ08 | 1.91 | 0.000494 | 0 | 1.91 | 0.000494 | 0 | 1.87 | 0.000477 | 0 | 1.87 | 0.000477 | 0 | LF | Bldg | 1910 | 0.494 | 1870 | 0.477 | 1 | 1 | 0
LFBldgSCESUnExCZ09 | Com-Iltg-dWatt-LF_OSbldg | SCE | SUn | Ex | CZ09 | 1.91 | 0.000494 | 0 | 1.91 | 0.000494 | 0 | 1.87 | 0.000477 | 0 | 1.87 | 0.000477 | 0 | LF | Bldg | 1910 | 0.494 | 1870 | 0.477 | 1 | 1 | 0
LFBldgSCGSUnExCZ09 | Com-Iltg-dWatt-LF_OSbldg | SCG | SUn | Ex | CZ09 | 1.91 | 0.000494 | 0 | 1.91 | 0.000494 | 0 | 1.87 | 0.000477 | 0 | 1.87 | 0.000477 | 0 | LF | Bldg | 1910 | 0.494 | 1870 | 0.477 | 1 | 1 | 0
LFBldgSCESUnExCZ10 | Com-Iltg-dWatt-LF_OSbldg | SCE | SUn | Ex | CZ10 | 1.9 | 0.000491 | 0 | 1.9 | 0.000491 | 0 | 1.87 | 0.000477 | 0 | 1.87 | 0.000477 | 0 | LF | Bldg | 1900 | 0.491 | 1870 | 0.477 | 1 | 1 | 0
LFBldgSDGSUnExCZ10 | Com-Iltg-dWatt-LF_OSbldg | SDG | SUn | Ex | CZ10 | 1.91 | 0.000494 | 0 | 1.91 | 0.000494 | 0 | 1.87 | 0.000477 | 0 | 1.87 | 0.000477 | 0 | LF | Bldg | 1910 | 0.494 | 1870 | 0.477 | 1 | 1 | 0
LFBldgSCGSUnExCZ10 | Com-Iltg-dWatt-LF_OSbldg | SCG | SUn | Ex | CZ10 | 1.9 | 0.000491 | 0 | 1.9 | 0.000491 | 0 | 1.87 | 0.000477 | 0 | 1.87 | 0.000477 | 0 | LF | Bldg | 1900 | 0.491 | 1870 | 0.477 | 1 | 1 | 0
LFBldgPGESUnExCZ11 | Com-Iltg-dWatt-LF_OSbldg | PGE | SUn | Ex | CZ11 | 1.91 | 0.000493 | 0 | 1.91 | 0.000493 | 0 | 1.87 | 0.000477 | 0 | 1.87 | 0.000477 | 0 | LF | Bldg | 1910 | 0.493 | 1870 | 0.477 | 1 | 1 | 0
LFBldgPGESUnExCZ12 | Com-Iltg-dWatt-LF_OSbldg | PGE | SUn | Ex | CZ12 | 1.91 | 0.000493 | 0 | 1.91 | 0.000493 | 0 | 1.87 | 0.000477 | 0 | 1.87 | 0.000477 | 0 | LF | Bldg | 1910 | 0.493 | 1870 | 0.477 | 1 | 1 | 0
LFBldgPGESUnExCZ13 | Com-Iltg-dWatt-LF_OSbldg | PGE | SUn | Ex | CZ13 | 1.91 | 0.000493 | 0 | 1.91 | 0.000493 | 0 | 1.87 | 0.000477 | 0 | 1.87 | 0.000477 | 0 | LF | Bldg | 1910 | 0.493 | 1870 | 0.477 | 1 | 1 | 0
LFBldgSCESUnExCZ13 | Com-Iltg-dWatt-LF_OSbldg | SCE | SUn | Ex | CZ13 | 1.9 | 0.000492 | 0 | 1.9 | 0.000492 | 0 | 1.87 | 0.000477 | 0 | 1.87 | 0.000477 | 0 | LF | Bldg | 1900 | 0.492 | 1870 | 0.477 | 1 | 1 | 0
LFBldgSCGSUnExCZ13 | Com-Iltg-dWatt-LF_OSbldg | SCG | SUn | Ex | CZ13 | 1.9 | 0.000492 | 0 | 1.9 | 0.000492 | 0 | 1.87 | 0.000477 | 0 | 1.87 | 0.000477 | 0 | LF | Bldg | 1900 | 0.492 | 1870 | 0.477 | 1 | 1 | 0
LFBldgSDGSUnExCZ14 | Com-Iltg-dWatt-LF_OSbldg | SDG | SUn | Ex | CZ14 | 1.91 | 0.000494 | 0 | 1.91 | 0.000494 | 0 | 1.87 | 0.000477 | 0 | 1.87 | 0.000477 | 0 | LF | Bldg | 1910 | 0.494 | 1870 | 0.477 | 1 | 1 | 0
LFBldgSCESUnExCZ14 | Com-Iltg-dWatt-LF_OSbldg | SCE | SUn | Ex | CZ14 | 1.9 | 0.000492 | 0 | 1.9 | 0.000492 | 0 | 1.87 | 0.000477 | 0 | 1.87 | 0.000477 | 0 | LF | Bldg | 1900 | 0.492 | 1870 | 0.477 | 1 | 1 | 0
LFBldgSCGSUnExCZ14 | Com-Iltg-dWatt-LF_OSbldg | SCG | SUn | Ex | CZ14 | 1.9 | 0.000492 | 0 | 1.9 | 0.000492 | 0 | 1.87 | 0.000477 | 0 | 1.87 | 0.000477 | 0 | LF | Bldg | 1900 | 0.492 | 1870 | 0.477 | 1 | 1 | 0
LFBldgSCESUnExCZ15 | Com-Iltg-dWatt-LF_OSbldg | SCE | SUn | Ex | CZ15 | 1.9 | 0.000491 | 0 | 1.9 | 0.000491 | 0 | 1.87 | 0.000477 | 0 | 1.87 | 0.000477 | 0 | LF | Bldg | 1900 | 0.491 | 1870 | 0.477 | 1 | 1 | 0
LFBldgSDGSUnExCZ15 | Com-Iltg-dWatt-LF_OSbldg | SDG | SUn | Ex | CZ15 | 1.91 | 0.000494 | 0 | 1.91 | 0.000494 | 0 | 1.87 | 0.000477 | 0 | 1.87 | 0.000477 | 0 | LF | Bldg | 1910 | 0.494 | 1870 | 0.477 | 1 | 1 | 0
LFBldgSCGSUnExCZ15 | Com-Iltg-dWatt-LF_OSbldg | SCG | SUn | Ex | CZ15 | 1.9 | 0.000491 | 0 | 1.9 | 0.000491 | 0 | 1.87 | 0.000477 | 0 | 1.87 | 0.000477 | 0 | LF | Bldg | 1900 | 0.491 | 1870 | 0.477 | 1 | 1 | 0
LFBldgPGESUnExCZ16 | Com-Iltg-dWatt-LF_OSbldg | PGE | SUn | Ex | CZ16 | 1.91 | 0.000493 | 0 | 1.91 | 0.000493 | 0 | 1.87 | 0.000477 | 0 | 1.87 | 0.000477 | 0 | LF | Bldg | 1910 | 0.493 | 1870 | 0.477 | 1 | 1 | 0
LFBldgSCESUnExCZ16 | Com-Iltg-dWatt-LF_OSbldg | SCE | SUn | Ex | CZ16 | 1.9 | 0.000492 | 0 | 1.9 | 0.000492 | 0 | 1.87 | 0.000477 | 0 | 1.87 | 0.000477 | 0 | LF | Bldg | 1900 | 0.492 | 1870 | 0.477 | 1 | 1 | 0
LFBldgSCGSUnExCZ16 | Com-Iltg-dWatt-LF_OSbldg | SCG | SUn | Ex | CZ16 | 1.9 | 0.000492 | 0 | 1.9 | 0.000492 | 0 | 1.87 | 0.000477 | 0 | 1.87 | 0.000477 | 0 | LF | Bldg | 1900 | 0.492 | 1870 | 0.477 | 1 | 1 | 0
LFBldgSCESUnExIOU | Com-Iltg-dWatt-LF_OSbldg | SCE | SUn | Ex | IOU | 1.91 | 0.000493 | 0 | 1.91 | 0.000493 | 0 | 1.87 | 0.000477 | 0 | 1.87 | 0.000477 | 0 | LF | Bldg | 1910 | 0.493 | 1870 | 0.477 | 1 | 1 | 0
LFBldgSCGSUnExIOU | Com-Iltg-dWatt-LF_OSbldg | SCG | SUn | Ex | IOU | 1.91 | 0.000493 | 0 | 1.91 | 0.000493 | 0 | 1.87 | 0.000477 | 0 | 1.87 | 0.000477 | 0 | LF | Bldg | 1910 | 0.493 | 1870 | 0.477 | 1 | 1 | 0
LFBldgSDGSUnExIOU | Com-Iltg-dWatt-LF_OSbldg | SDG | SUn | Ex | IOU | 1.91 | 0.000494 | 0 | 1.91 | 0.000494 | 0 | 1.87 | 0.000477 | 0 | 1.87 | 0.000477 | 0 | LF | Bldg | 1910 | 0.494 | 1870 | 0.477 | 1 | 1 | 0
LFBldgPGESUnExIOU | Com-Iltg-dWatt-LF_OSbldg | PGE | SUn | Ex | IOU | 1.91 | 0.000494 | 0 | 1.91 | 0.000494 | 0 | 1.87 | 0.000477 | 0 | 1.87 | 0.000477 | 0 | LF | Bldg | 1910 | 0.494 | 1870 | 0.477 | 1 | 1 | 0
LFBldgPGESUnNewCZ01 | Com-Iltg-dWatt-LF_OSbldg | PGE | SUn | New | CZ01 | 1.87 | 0.000477 | 0 | 1.87 | 0.000477 | 0 | 1.87 | 0.000477 | 0 | 1.87 | 0.000477 | 0 | LF | Bldg | 1870 | 0.477 | 1870 | 0.477 | 1 | 1 | 0
LFBldgPGESUnNewCZ02 | Com-Iltg-dWatt-LF_OSbldg | PGE | SUn | New | CZ02 | 1.87 | 0.000477 | 0 | 1.87 | 0.000477 | 0 | 1.87 | 0.000477 | 0 | 1.87 | 0.000477 | 0 | LF | Bldg | 1870 | 0.477 | 1870 | 0.477 | 1 | 1 | 0
LFBldgPGESUnNewCZ03 | Com-Iltg-dWatt-LF_OSbldg | PGE | SUn | New | CZ03 | 1.87 | 0.000477 | 0 | 1.87 | 0.000477 | 0 | 1.87 | 0.000477 | 0 | 1.87 | 0.000477 | 0 | LF | Bldg | 1870 | 0.477 | 1870 | 0.477 | 1 | 1 | 0
LFBldgPGESUnNewCZ04 | Com-Iltg-dWatt-LF_OSbldg | PGE | SUn | New | CZ04 | 1.87 | 0.000477 | 0 | 1.87 | 0.000477 | 0 | 1.87 | 0.000477 | 0 | 1.87 | 0.000477 | 0 | LF | Bldg | 1870 | 0.477 | 1870 | 0.477 | 1 | 1 | 0
LFBldgPGESUnNewCZ05 | Com-Iltg-dWatt-LF_OSbldg | PGE | SUn | New | CZ05 | 1.87 | 0.000477 | 0 | 1.87 | 0.000477 | 0 | 1.87 | 0.000477 | 0 | 1.87 | 0.000477 | 0 | LF | Bldg | 1870 | 0.477 | 1870 | 0.477 | 1 | 1 | 0
LFBldgSCESUnNewCZ05 | Com-Iltg-dWatt-LF_OSbldg | SCE | SUn | New | CZ05 | 1.87 | 0.000477 | 0 | 1.87 | 0.000477 | 0 | 1.87 | 0.000477 | 0 | 1.87 | 0.000477 | 0 | LF | Bldg | 1870 | 0.477 | 1870 | 0.477 | 1 | 1 | 0
LFBldgSDGSUnNewCZ06 | Com-Iltg-dWatt-LF_OSbldg | SDG | SUn | New | CZ06 | 1.87 | 0.000477 | 0 | 1.87 | 0.000477 | 0 | 1.87 | 0.000477 | 0 | 1.87 | 0.000477 | 0 | LF | Bldg | 1870 | 0.477 | 1870 | 0.477 | 1 | 1 | 0
LFBldgSCESUnNewCZ06 | Com-Iltg-dWatt-LF_OSbldg | SCE | SUn | New | CZ06 | 1.87 | 0.000477 | 0 | 1.87 | 0.000477 | 0 | 1.87 | 0.000477 | 0 | 1.87 | 0.000477 | 0 | LF | Bldg | 1870 | 0.477 | 1870 | 0.477 | 1 | 1 | 0
LFBldgSDGSUnNewCZ07 | Com-Iltg-dWatt-LF_OSbldg | SDG | SUn | New | CZ07 | 1.87 | 0.000477 | 0 | 1.87 | 0.000477 | 0 | 1.87 | 0.000477 | 0 | 1.87 | 0.000477 | 0 | LF | Bldg | 1870 | 0.477 | 1870 | 0.477 | 1 | 1 | 0
LFBldgSCESUnNewCZ08 | Com-Iltg-dWatt-LF_OSbldg | SCE | SUn | New | CZ08 | 1.87 | 0.000477 | 0 | 1.87 | 0.000477 | 0 | 1.87 | 0.000477 | 0 | 1.87 | 0.000477 | 0 | LF | Bldg | 1870 | 0.477 | 1870 | 0.477 | 1 | 1 | 0
LFBldgSDGSUnNewCZ08 | Com-Iltg-dWatt-LF_OSbldg | SDG | SUn | New | CZ08 | 1.87 | 0.000477 | 0 | 1.87 | 0.000477 | 0 | 1.87 | 0.000477 | 0 | 1.87 | 0.000477 | 0 | LF | Bldg | 1870 | 0.477 | 1870 | 0.477 | 1 | 1 | 0
LFBldgSCESUnNewCZ09 | Com-Iltg-dWatt-LF_OSbldg | SCE | SUn | New | CZ09 | 1.87 | 0.000477 | 0 | 1.87 | 0.000477 | 0 | 1.87 | 0.000477 | 0 | 1.87 | 0.000477 | 0 | LF | Bldg | 1870 | 0.477 | 1870 | 0.477 | 1 | 1 | 0
LFBldgSDGSUnNewCZ10 | Com-Iltg-dWatt-LF_OSbldg | SDG | SUn | New | CZ10 | 1.87 | 0.000477 | 0 | 1.87 | 0.000477 | 0 | 1.87 | 0.000477 | 0 | 1.87 | 0.000477 | 0 | LF | Bldg | 1870 | 0.477 | 1870 | 0.477 | 1 | 1 | 0
LFBldgSCESUnNewCZ10 | Com-Iltg-dWatt-LF_OSbldg | SCE | SUn | New | CZ10 | 1.87 | 0.000477 | 0 | 1.87 | 0.000477 | 0 | 1.87 | 0.000477 | 0 | 1.87 | 0.000477 | 0 | LF | Bldg | 1870 | 0.477 | 1870 | 0.477 | 1 | 1 | 0
LFBldgPGESUnNewCZ11 | Com-Iltg-dWatt-LF_OSbldg | PGE | SUn | New | CZ11 | 1.87 | 0.000477 | 0 | 1.87 | 0.000477 | 0 | 1.87 | 0.000477 | 0 | 1.87 | 0.000477 | 0 | LF | Bldg | 1870 | 0.477 | 1870 | 0.477 | 1 | 1 | 0
LFBldgPGESUnNewCZ12 | Com-Iltg-dWatt-LF_OSbldg | PGE | SUn | New | CZ12 | 1.87 | 0.000477 | 0 | 1.87 | 0.000477 | 0 | 1.87 | 0.000477 | 0 | 1.87 | 0.000477 | 0 | LF | Bldg | 1870 | 0.477 | 1870 | 0.477 | 1 | 1 | 0
LFBldgSCESUnNewCZ13 | Com-Iltg-dWatt-LF_OSbldg | SCE | SUn | New | CZ13 | 1.87 | 0.000477 | 0 | 1.87 | 0.000477 | 0 | 1.87 | 0.000477 | 0 | 1.87 | 0.000477 | 0 | LF | Bldg | 1870 | 0.477 | 1870 | 0.477 | 1 | 1 | 0
LFBldgPGESUnNewCZ13 | Com-Iltg-dWatt-LF_OSbldg | PGE | SUn | New | CZ13 | 1.87 | 0.000477 | 0 | 1.87 | 0.000477 | 0 | 1.87 | 0.000477 | 0 | 1.87 | 0.000477 | 0 | LF | Bldg | 1870 | 0.477 | 1870 | 0.477 | 1 | 1 | 0
LFBldgSDGSUnNewCZ14 | Com-Iltg-dWatt-LF_OSbldg | SDG | SUn | New | CZ14 | 1.87 | 0.000477 | 0 | 1.87 | 0.000477 | 0 | 1.87 | 0.000477 | 0 | 1.87 | 0.000477 | 0 | LF | Bldg | 1870 | 0.477 | 1870 | 0.477 | 1 | 1 | 0
LFBldgSCESUnNewCZ14 | Com-Iltg-dWatt-LF_OSbldg | SCE | SUn | New | CZ14 | 1.87 | 0.000477 | 0 | 1.87 | 0.000477 | 0 | 1.87 | 0.000477 | 0 | 1.87 | 0.000477 | 0 | LF | Bldg | 1870 | 0.477 | 1870 | 0.477 | 1 | 1 | 0
LFBldgSDGSUnNewCZ15 | Com-Iltg-dWatt-LF_OSbldg | SDG | SUn | New | CZ15 | 1.87 | 0.000477 | 0 | 1.87 | 0.000477 | 0 | 1.87 | 0.000477 | 0 | 1.87 | 0.000477 | 0 | LF | Bldg | 1870 | 0.477 | 1870 | 0.477 | 1 | 1 | 0
LFBldgSCESUnNewCZ15 | Com-Iltg-dWatt-LF_OSbldg | SCE | SUn | New | CZ15 | 1.87 | 0.000477 | 0 | 1.87 | 0.000477 | 0 | 1.87 | 0.000477 | 0 | 1.87 | 0.000477 | 0 | LF | Bldg | 1870 | 0.477 | 1870 | 0.477 | 1 | 1 | 0
LFBldgSCESUnNewCZ16 | Com-Iltg-dWatt-LF_OSbldg | SCE | SUn | New | CZ16 | 1.87 | 0.000477 | 0 | 1.87 | 0.000477 | 0 | 1.87 | 0.000477 | 0 | 1.87 | 0.000477 | 0 | LF | Bldg | 1870 | 0.477 | 1870 | 0.477 | 1 | 1 | 0
LFBldgPGESUnNewCZ16 | Com-Iltg-dWatt-LF_OSbldg | PGE | SUn | New | CZ16 | 1.87 | 0.000477 | 0 | 1.87 | 0.000477 | 0 | 1.87 | 0.000477 | 0 | 1.87 | 0.000477 | 0 | LF | Bldg | 1870 | 0.477 | 1870 | 0.477 | 1 | 1 | 0
LFBldgPGESUnNewIOU | Com-Iltg-dWatt-LF_OSbldg | PGE | SUn | New | IOU | 1.87 | 0.000477 | 0 | 1.87 | 0.000477 | 0 | 1.87 | 0.000477 | 0 | 1.87 | 0.000477 | 0 | LF | Bldg | 1870 | 0.477 | 1870 | 0.477 | 1 | 1 | 0
LFBldgSCGSUnNewIOU | Com-Iltg-dWatt-LF_OSbldg | SCG | SUn | New | IOU | 1.87 | 0.000477 | 0 | 1.87 | 0.000477 | 0 | 1.87 | 0.000477 | 0 | 1.87 | 0.000477 | 0 | LF | Bldg | 1870 | 0.477 | 1870 | 0.477 | 1 | 1 | 0
LFBldgSDGSUnNewIOU | Com-Iltg-dWatt-LF_OSbldg | SDG | SUn | New | IOU | 1.87 | 0.000477 | 0 | 1.87 | 0.000477 | 0 | 1.87 | 0.000477 | 0 | 1.87 | 0.000477 | 0 | LF | Bldg | 1870 | 0.477 | 1870 | 0.477 | 1 | 1 | 0
LFBldgSCESUnNewIOU | Com-Iltg-dWatt-LF_OSbldg | SCE | SUn | New | IOU | 1.87 | 0.000477 | 0 | 1.87 | 0.000477 | 0 | 1.87 | 0.000477 | 0 | 1.87 | 0.000477 | 0 | LF | Bldg | 1870 | 0.477 | 1870 | 0.477 | 1 | 1 | 0
LFBldgPGEWRfExCZ01 | Com-Iltg-dWatt-LF_OSbldg | PGE | WRf | Ex | CZ01 | 4.89 | 0.000574 | 0 | 7.55 | 0.000796 | 0 | 4.47 | 0.000551 | 0 | 6.9 | 0.000763 | 0 | LF | Bldg | 4890 | 0.574 | 4470 | 0.551 | 1.54 | 1.38 | 0
LFBldgPGEWRfExCZ02 | Com-Iltg-dWatt-LF_OSbldg | PGE | WRf | Ex | CZ02 | 4.9 | 0.000575 | 0 | 7.76 | 0.000744 | 0 | 4.47 | 0.000551 | 0 | 7.09 | 0.000714 | 0 | LF | Bldg | 4900 | 0.575 | 4470 | 0.551 | 1.59 | 1.3 | 0
LFBldgPGEWRfExCZ03 | Com-Iltg-dWatt-LF_OSbldg | PGE | WRf | Ex | CZ03 | 4.9 | 0.000575 | 0 | 7.99 | 0.000759 | 0 | 4.47 | 0.000551 | 0 | 7.3 | 0.000728 | 0 | LF | Bldg | 4900 | 0.575 | 4470 | 0.551 | 1.63 | 1.32 | 0
LFBldgPGEWRfExCZ04 | Com-Iltg-dWatt-LF_OSbldg | PGE | WRf | Ex | CZ04 | 4.9 | 0.000575 | 0 | 7.92 | 0.000758 | 0 | 4.47 | 0.000551 | 0 | 7.23 | 0.000727 | 0 | LF | Bldg | 4900 | 0.575 | 4470 | 0.551 | 1.62 | 1.32 | 0
LFBldgPGEWRfExCZ05 | Com-Iltg-dWatt-LF_OSbldg | PGE | WRf | Ex | CZ05 | 4.9 | 0.000575 | 0 | 7.21 | 0.000822 | 0 | 4.47 | 0.000551 | 0 | 6.59 | 0.000788 | 0 | LF | Bldg | 4900 | 0.575 | 4470 | 0.551 | 1.47 | 1.43 | 0
LFBldgSDGWRfExCZ06 | Com-Iltg-dWatt-LF_OSbldg | SDG | WRf | Ex | CZ06 | 4.88 | 0.000574 | 0 | 7.84 | 0.000719 | 0 | 4.47 | 0.000551 | 0 | 7.18 | 0.00069 | 0 | LF | Bldg | 4880 | 0.574 | 4470 | 0.551 | 1.61 | 1.25 | 0
LFBldgSCGWRfExCZ06 | Com-Iltg-dWatt-LF_OSbldg | SCG | WRf | Ex | CZ06 | 4.89 | 0.000574 | 0 | 7.85 | 0.00072 | 0 | 4.47 | 0.000551 | 0 | 7.18 | 0.00069 | 0 | LF | Bldg | 4890 | 0.574 | 4470 | 0.551 | 1.61 | 1.25 | 0
LFBldgSCEWRfExCZ06 | Com-Iltg-dWatt-LF_OSbldg | SCE | WRf | Ex | CZ06 | 4.89 | 0.000574 | 0 | 7.85 | 0.00072 | 0 | 4.47 | 0.000551 | 0 | 7.18 | 0.00069 | 0 | LF | Bldg | 4890 | 0.574 | 4470 | 0.551 | 1.61 | 1.25 | 0
LFBldgSDGWRfExCZ07 | Com-Iltg-dWatt-LF_OSbldg | SDG | WRf | Ex | CZ07 | 4.88 | 0.000574 | 0 | 7.89 | 0.000719 | 0 | 4.47 | 0.000551 | 0 | 7.22 | 0.00069 | 0 | LF | Bldg | 4880 | 0.574 | 4470 | 0.551 | 1.62 | 1.25 | 0
LFBldgSCGWRfExCZ08 | Com-Iltg-dWatt-LF_OSbldg | SCG | WRf | Ex | CZ08 | 4.89 | 0.000574 | 0 | 7.56 | 0.000716 | 0 | 4.47 | 0.000551 | 0 | 6.92 | 0.000687 | 0 | LF | Bldg | 4890 | 0.574 | 4470 | 0.551 | 1.55 | 1.25 | 0
LFBldgSCEWRfExCZ08 | Com-Iltg-dWatt-LF_OSbldg | SCE | WRf | Ex | CZ08 | 4.89 | 0.000574 | 0 | 7.56 | 0.000716 | 0 | 4.47 | 0.000551 | 0 | 6.92 | 0.000687 | 0 | LF | Bldg | 4890 | 0.574 | 4470 | 0.551 | 1.55 | 1.25 | 0
LFBldgSCEWRfExCZ09 | Com-Iltg-dWatt-LF_OSbldg | SCE | WRf | Ex | CZ09 | 4.89 | 0.000574 | 0 | 7.76 | 0.000737 | 0 | 4.47 | 0.000551 | 0 | 7.1 | 0.000707 | 0 | LF | Bldg | 4890 | 0.574 | 4470 | 0.551 | 1.59 | 1.28 | 0
LFBldgSCGWRfExCZ09 | Com-Iltg-dWatt-LF_OSbldg | SCG | WRf | Ex | CZ09 | 4.89 | 0.000574 | 0 | 7.76 | 0.000737 | 0 | 4.47 | 0.000551 | 0 | 7.1 | 0.000707 | 0 | LF | Bldg | 4890 | 0.574 | 4470 | 0.551 | 1.59 | 1.28 | 0
LFBldgSCEWRfExCZ10 | Com-Iltg-dWatt-LF_OSbldg | SCE | WRf | Ex | CZ10 | 4.88 | 0.000574 | 0 | 7.74 | 0.000725 | 0 | 4.47 | 0.000551 | 0 | 7.09 | 0.000696 | 0 | LF | Bldg | 4880 | 0.574 | 4470 | 0.551 | 1.59 | 1.26 | 0
LFBldgSDGWRfExCZ10 | Com-Iltg-dWatt-LF_OSbldg | SDG | WRf | Ex | CZ10 | 4.88 | 0.000574 | 0 | 7.75 | 0.000725 | 0 | 4.47 | 0.000551 | 0 | 7.09 | 0.000696 | 0 | LF | Bldg | 4880 | 0.574 | 4470 | 0.551 | 1.59 | 1.26 | 0
LFBldgSCGWRfExCZ10 | Com-Iltg-dWatt-LF_OSbldg | SCG | WRf | Ex | CZ10 | 4.88 | 0.000574 | 0 | 7.74 | 0.000725 | 0 | 4.47 | 0.000551 | 0 | 7.09 | 0.000696 | 0 | LF | Bldg | 4880 | 0.574 | 4470 | 0.551 | 1.59 | 1.26 | 0
LFBldgPGEWRfExCZ11 | Com-Iltg-dWatt-LF_OSbldg | PGE | WRf | Ex | CZ11 | 4.87 | 0.000573 | 0 | 7.54 | 0.000792 | 0 | 4.47 | 0.000551 | 0 | 6.91 | 0.000761 | 0 | LF | Bldg | 4870 | 0.573 | 4470 | 0.551 | 1.55 | 1.38 | 0
LFBldgPGEWRfExCZ12 | Com-Iltg-dWatt-LF_OSbldg | PGE | WRf | Ex | CZ12 | 4.86 | 0.000573 | 0 | 7.62 | 0.000761 | 0 | 4.47 | 0.000551 | 0 | 7.01 | 0.000732 | 0 | LF | Bldg | 4860 | 0.573 | 4470 | 0.551 | 1.57 | 1.33 | 0
LFBldgSCEWRfExCZ13 | Com-Iltg-dWatt-LF_OSbldg | SCE | WRf | Ex | CZ13 | 4.86 | 0.000573 | 0 | 7.54 | 0.000722 | 0 | 4.47 | 0.000551 | 0 | 6.94 | 0.000695 | 0 | LF | Bldg | 4860 | 0.573 | 4470 | 0.551 | 1.55 | 1.26 | 0
LFBldgSCGWRfExCZ13 | Com-Iltg-dWatt-LF_OSbldg | SCG | WRf | Ex | CZ13 | 4.86 | 0.000573 | 0 | 7.54 | 0.000722 | 0 | 4.47 | 0.000551 | 0 | 6.94 | 0.000695 | 0 | LF | Bldg | 4860 | 0.573 | 4470 | 0.551 | 1.55 | 1.26 | 0
LFBldgPGEWRfExCZ13 | Com-Iltg-dWatt-LF_OSbldg | PGE | WRf | Ex | CZ13 | 4.88 | 0.000574 | 0 | 7.58 | 0.000723 | 0 | 4.47 | 0.000551 | 0 | 6.94 | 0.000695 | 0 | LF | Bldg | 4880 | 0.574 | 4470 | 0.551 | 1.55 | 1.26 | 0
LFBldgSCEWRfExCZ14 | Com-Iltg-dWatt-LF_OSbldg | SCE | WRf | Ex | CZ14 | 4.88 | 0.000574 | 0 | 7.22 | 0.000716 | 0 | 4.47 | 0.000551 | 0 | 6.62 | 0.000688 | 0 | LF | Bldg | 4880 | 0.574 | 4470 | 0.551 | 1.48 | 1.25 | 0
LFBldgSCGWRfExCZ14 | Com-Iltg-dWatt-LF_OSbldg | SCG | WRf | Ex | CZ14 | 4.88 | 0.000574 | 0 | 7.22 | 0.000716 | 0 | 4.47 | 0.000551 | 0 | 6.62 | 0.000688 | 0 | LF | Bldg | 4880 | 0.574 | 4470 | 0.551 | 1.48 | 1.25 | 0
LFBldgSCEWRfExCZ15 | Com-Iltg-dWatt-LF_OSbldg | SCE | WRf | Ex | CZ15 | 4.88 | 0.000574 | 0 | 7.67 | 0.000722 | 0 | 4.47 | 0.000551 | 0 | 7.03 | 0.000693 | 0 | LF | Bldg | 4880 | 0.574 | 4470 | 0.551 | 1.57 | 1.26 | 0
LFBldgSCGWRfExCZ15 | Com-Iltg-dWatt-LF_OSbldg | SCG | WRf | Ex | CZ15 | 4.88 | 0.000574 | 0 | 7.67 | 0.000722 | 0 | 4.47 | 0.000551 | 0 | 7.03 | 0.000693 | 0 | LF | Bldg | 4880 | 0.574 | 4470 | 0.551 | 1.57 | 1.26 | 0
LFBldgPGEWRfExCZ16 | Com-Iltg-dWatt-LF_OSbldg | PGE | WRf | Ex | CZ16 | 4.88 | 0.000574 | 0 | 6.75 | 0.000817 | -0.000167 | 4.47 | 0.000551 | 0 | 6.19 | 0.000785 | -0.000153 | LF | Bldg | 4880 | 0.574 | 4470 | 0.551 | 1.38 | 1.42 | -3.42e-05
LFBldgSCGWRfExCZ16 | Com-Iltg-dWatt-LF_OSbldg | SCG | WRf | Ex | CZ16 | 4.86 | 0.000573 | 0 | 6.73 | 0.000816 | -0.000166 | 4.47 | 0.000551 | 0 | 6.19 | 0.000785 | -0.000153 | LF | Bldg | 4860 | 0.573 | 4470 | 0.551 | 1.38 | 1.42 | -3.42e-05
LFBldgSCEWRfExCZ16 | Com-Iltg-dWatt-LF_OSbldg | SCE | WRf | Ex | CZ16 | 4.86 | 0.000573 | 0 | 6.73 | 0.000816 | -0.000166 | 4.47 | 0.000551 | 0 | 6.19 | 0.000785 | -0.000153 | LF | Bldg | 4860 | 0.573 | 4470 | 0.551 | 1.38 | 1.42 | -3.42e-05
LFBldgSDGWRfExIOU | Com-Iltg-dWatt-LF_OSbldg | SDG | WRf | Ex | IOU | 4.88 | 0.000574 | 0 | 7.86 | 0.000721 | 0 | 4.47 | 0.000551 | 0 | 7.19 | 0.000691 | 0 | LF | Bldg | 4880 | 0.574 | 4470 | 0.551 | 1.61 | 1.25 | 0
LFBldgPGEWRfExIOU | Com-Iltg-dWatt-LF_OSbldg | PGE | WRf | Ex | IOU | 4.88 | 0.000574 | 0 | 7.74 | 0.000753 | -6.5e-08 | 4.47 | 0.000551 | 0 | 7.08 | 0.000723 | -5.97e-08 | LF | Bldg | 4880 | 0.574 | 4470 | 0.551 | 1.58 | 1.31 | -1.34e-08
LFBldgSCEWRfExIOU | Com-Iltg-dWatt-LF_OSbldg | SCE | WRf | Ex | IOU | 4.88 | 0.000574 | 0 | 7.68 | 0.000722 | -5.33e-07 | 4.47 | 0.000551 | 0 | 7.03 | 0.000693 | -4.91e-07 | LF | Bldg | 4880 | 0.574 | 4470 | 0.551 | 1.57 | 1.26 | -1.1e-07
LFBldgSCGWRfExIOU | Com-Iltg-dWatt-LF_OSbldg | SCG | WRf | Ex | IOU | 4.88 | 0.000574 | 0 | 7.69 | 0.000723 | -4.36e-07 | 4.47 | 0.000551 | 0 | 7.04 | 0.000694 | -4.02e-07 | LF | Bldg | 4880 | 0.574 | 4470 | 0.551 | 1.57 | 1.26 | -8.99e-08
LFBldgPGEWRfNewCZ01 | Com-Iltg-dWatt-LF_OSbldg | PGE | WRf | New | CZ01 | 4.48 | 0.000551 | 0 | 5.69 | 0.000687 | 0 | 4.48 | 0.000551 | 0 | 5.69 | 0.000687 | 0 | LF | Bldg | 4480 | 0.551 | 4480 | 0.551 | 1.27 | 1.25 | 0
LFBldgPGEWRfNewCZ02 | Com-Iltg-dWatt-LF_OSbldg | PGE | WRf | New | CZ02 | 4.48 | 0.000551 | 0 | 6.12 | 0.0009 | 0 | 4.48 | 0.000551 | 0 | 6.12 | 0.0009 | 0 | LF | Bldg | 4480 | 0.551 | 4480 | 0.551 | 1.37 | 1.63 | 0
LFBldgPGEWRfNewCZ03 | Com-Iltg-dWatt-LF_OSbldg | PGE | WRf | New | CZ03 | 4.48 | 0.000551 | 0 | 5.92 | 0.0011 | 0 | 4.48 | 0.000551 | 0 | 5.92 | 0.0011 | 0 | LF | Bldg | 4480 | 0.551 | 4480 | 0.551 | 1.32 | 2 | 0
LFBldgPGEWRfNewCZ04 | Com-Iltg-dWatt-LF_OSbldg | PGE | WRf | New | CZ04 | 4.48 | 0.000551 | 0 | 6.25 | 0.0011 | 0 | 4.48 | 0.000551 | 0 | 6.25 | 0.0011 | 0 | LF | Bldg | 4480 | 0.551 | 4480 | 0.551 | 1.4 | 2 | 0
LFBldgPGEWRfNewCZ05 | Com-Iltg-dWatt-LF_OSbldg | PGE | WRf | New | CZ05 | 4.48 | 0.000551 | 0 | 5.8 | 0.000916 | 0 | 4.48 | 0.000551 | 0 | 5.8 | 0.000916 | 0 | LF | Bldg | 4480 | 0.551 | 4480 | 0.551 | 1.29 | 1.66 | 0
LFBldgSCEWRfNewCZ05 | Com-Iltg-dWatt-LF_OSbldg | SCE | WRf | New | CZ05 | 4.48 | 0.000551 | 0 | 5.8 | 0.000916 | 0 | 4.48 | 0.000551 | 0 | 5.8 | 0.000916 | 0 | LF | Bldg | 4480 | 0.551 | 4480 | 0.551 | 1.29 | 1.66 | 0
LFBldgSDGWRfNewCZ06 | Com-Iltg-dWatt-LF_OSbldg | SDG | WRf | New | CZ06 | 4.48 | 0.000551 | 0 | 6.46 | 0.000679 | 0 | 4.48 | 0.000551 | 0 | 6.46 | 0.000679 | 0 | LF | Bldg | 4480 | 0.551 | 4480 | 0.551 | 1.44 | 1.23 | 0
LFBldgSCEWRfNewCZ06 | Com-Iltg-dWatt-LF_OSbldg | SCE | WRf | New | CZ06 | 4.48 | 0.000551 | 0 | 6.46 | 0.000679 | 0 | 4.48 | 0.000551 | 0 | 6.46 | 0.000679 | 0 | LF | Bldg | 4480 | 0.551 | 4480 | 0.551 | 1.44 | 1.23 | 0
LFBldgSDGWRfNewCZ07 | Com-Iltg-dWatt-LF_OSbldg | SDG | WRf | New | CZ07 | 4.48 | 0.000551 | 0 | 6.41 | 0.000679 | 0 | 4.48 | 0.000551 | 0 | 6.41 | 0.000679 | 0 | LF | Bldg | 4480 | 0.551 | 4480 | 0.551 | 1.43 | 1.23 | 0
LFBldgSDGWRfNewCZ08 | Com-Iltg-dWatt-LF_OSbldg | SDG | WRf | New | CZ08 | 4.48 | 0.000551 | 0 | 6.38 | 0.000682 | 0 | 4.48 | 0.000551 | 0 | 6.38 | 0.000682 | 0 | LF | Bldg | 4480 | 0.551 | 4480 | 0.551 | 1.42 | 1.24 | 0
LFBldgSCEWRfNewCZ08 | Com-Iltg-dWatt-LF_OSbldg | SCE | WRf | New | CZ08 | 4.48 | 0.000551 | 0 | 6.38 | 0.000682 | 0 | 4.48 | 0.000551 | 0 | 6.38 | 0.000682 | 0 | LF | Bldg | 4480 | 0.551 | 4480 | 0.551 | 1.42 | 1.24 | 0
LFBldgSCEWRfNewCZ09 | Com-Iltg-dWatt-LF_OSbldg | SCE | WRf | New | CZ09 | 4.48 | 0.000551 | 0 | 6.33 | 0.000704 | 0 | 4.48 | 0.000551 | 0 | 6.33 | 0.000704 | 0 | LF | Bldg | 4480 | 0.551 | 4480 | 0.551 | 1.41 | 1.28 | 0
LFBldgSCEWRfNewCZ10 | Com-Iltg-dWatt-LF_OSbldg | SCE | WRf | New | CZ10 | 4.48 | 0.000551 | 0 | 6.3 | 0.00069 | 0 | 4.48 | 0.000551 | 0 | 6.3 | 0.00069 | 0 | LF | Bldg | 4480 | 0.551 | 4480 | 0.551 | 1.41 | 1.25 | 0
LFBldgSDGWRfNewCZ10 | Com-Iltg-dWatt-LF_OSbldg | SDG | WRf | New | CZ10 | 4.48 | 0.000551 | 0 | 6.3 | 0.00069 | 0 | 4.48 | 0.000551 | 0 | 6.3 | 0.00069 | 0 | LF | Bldg | 4480 | 0.551 | 4480 | 0.551 | 1.41 | 1.25 | 0
LFBldgPGEWRfNewCZ11 | Com-Iltg-dWatt-LF_OSbldg | PGE | WRf | New | CZ11 | 4.48 | 0.000551 | 0 | 6.18 | 0.0011 | 0 | 4.48 | 0.000551 | 0 | 6.18 | 0.0011 | 0 | LF | Bldg | 4480 | 0.551 | 4480 | 0.551 | 1.38 | 2 | 0
LFBldgPGEWRfNewCZ12 | Com-Iltg-dWatt-LF_OSbldg | PGE | WRf | New | CZ12 | 4.48 | 0.000551 | 0 | 6.23 | 0.000909 | 0 | 4.48 | 0.000551 | 0 | 6.23 | 0.000909 | 0 | LF | Bldg | 4480 | 0.551 | 4480 | 0.551 | 1.39 | 1.65 | 0
LFBldgSCEWRfNewCZ13 | Com-Iltg-dWatt-LF_OSbldg | SCE | WRf | New | CZ13 | 4.48 | 0.000551 | 0 | 6.29 | 0.000689 | 0 | 4.48 | 0.000551 | 0 | 6.29 | 0.000689 | 0 | LF | Bldg | 4480 | 0.551 | 4480 | 0.551 | 1.4 | 1.25 | 0
LFBldgPGEWRfNewCZ13 | Com-Iltg-dWatt-LF_OSbldg | PGE | WRf | New | CZ13 | 4.48 | 0.000551 | 0 | 6.29 | 0.000689 | 0 | 4.48 | 0.000551 | 0 | 6.29 | 0.000689 | 0 | LF | Bldg | 4480 | 0.551 | 4480 | 0.551 | 1.4 | 1.25 | 0
LFBldgSDGWRfNewCZ14 | Com-Iltg-dWatt-LF_OSbldg | SDG | WRf | New | CZ14 | 4.48 | 0.000551 | 0 | 6.16 | 0.000683 | 0 | 4.48 | 0.000551 | 0 | 6.16 | 0.000683 | 0 | LF | Bldg | 4480 | 0.551 | 4480 | 0.551 | 1.38 | 1.24 | 0
LFBldgSCEWRfNewCZ14 | Com-Iltg-dWatt-LF_OSbldg | SCE | WRf | New | CZ14 | 4.48 | 0.000551 | 0 | 6.16 | 0.000683 | 0 | 4.48 | 0.000551 | 0 | 6.16 | 0.000683 | 0 | LF | Bldg | 4480 | 0.551 | 4480 | 0.551 | 1.38 | 1.24 | 0
LFBldgSCEWRfNewCZ15 | Com-Iltg-dWatt-LF_OSbldg | SCE | WRf | New | CZ15 | 4.48 | 0.000551 | 0 | 6.59 | 0.000688 | 0 | 4.48 | 0.000551 | 0 | 6.59 | 0.000688 | 0 | LF | Bldg | 4480 | 0.551 | 4480 | 0.551 | 1.47 | 1.25 | 0
LFBldgSDGWRfNewCZ15 | Com-Iltg-dWatt-LF_OSbldg | SDG | WRf | New | CZ15 | 4.48 | 0.000551 | 0 | 6.59 | 0.000688 | 0 | 4.48 | 0.000551 | 0 | 6.59 | 0.000688 | 0 | LF | Bldg | 4480 | 0.551 | 4480 | 0.551 | 1.47 | 1.25 | 0
LFBldgPGEWRfNewCZ16 | Com-Iltg-dWatt-LF_OSbldg | PGE | WRf | New | CZ16 | 4.48 | 0.000551 | 0 | 5.64 | 0.0011 | 0 | 4.48 | 0.000551 | 0 | 5.64 | 0.0011 | 0 | LF | Bldg | 4480 | 0.551 | 4480 | 0.551 | 1.26 | 2 | 0
LFBldgSCEWRfNewCZ16 | Com-Iltg-dWatt-LF_OSbldg | SCE | WRf | New | CZ16 | 4.48 | 0.000551 | 0 | 5.64 | 0.0011 | 0 | 4.48 | 0.000551 | 0 | 5.64 | 0.0011 | 0 | LF | Bldg | 4480 | 0.551 | 4480 | 0.551 | 1.26 | 2 | 0
LFBldgSCEWRfNewIOU | Com-Iltg-dWatt-LF_OSbldg | SCE | WRf | New | IOU | 4.48 | 0.000551 | 0 | 6.38 | 0.000684 | 0 | 4.48 | 0.000551 | 0 | 6.38 | 0.000684 | 0 | LF | Bldg | 4480 | 0.551 | 4480 | 0.551 | 1.42 | 1.24 | 0
LFBldgSCGWRfNewIOU | Com-Iltg-dWatt-LF_OSbldg | SCG | WRf | New | IOU | 4.48 | 0.000551 | 0 | 6.38 | 0.000683 | 0 | 4.48 | 0.000551 | 0 | 6.38 | 0.000683 | 0 | LF | Bldg | 4480 | 0.551 | 4480 | 0.551 | 1.42 | 1.24 | 0
LFBldgSDGWRfNewIOU | Com-Iltg-dWatt-LF_OSbldg | SDG | WRf | New | IOU | 4.48 | 0.000551 | 0 | 6.39 | 0.000681 | 0 | 4.48 | 0.000551 | 0 | 6.39 | 0.000681 | 0 | LF | Bldg | 4480 | 0.551 | 4480 | 0.551 | 1.43 | 1.24 | 0
LFBldgPGEWRfNewIOU | Com-Iltg-dWatt-LF_OSbldg | PGE | WRf | New | IOU | 4.48 | 0.000551 | 0 | 6.26 | 0.000705 | 0 | 4.48 | 0.000551 | 0 | 6.26 | 0.000705 | 0 | LF | Bldg | 4480 | 0.551 | 4480 | 0.551 | 1.4 | 1.28 | 0
LFNonePGEAsmExCZ01 | Com-Iltg-dWatt-LF_OSnone | PGE | Asm | Ex | CZ01 | 1.17 | 0.000264 | 0 | 1.11 | 0.000301 | -0.0225 | 1.17 | 0.000264 | 0 | 1.11 | 0.000301 | -0.0225 | LF | None | 1170 | 0.264 | 1170 | 0.264 | 0.949 | 1.14 | -0.0192
LFNonePGEAsmExCZ02 | Com-Iltg-dWatt-LF_OSnone | PGE | Asm | Ex | CZ02 | 1.17 | 0.000264 | 0 | 1.21 | 0.000308 | -0.0126 | 1.17 | 0.000264 | 0 | 1.21 | 0.000308 | -0.0126 | LF | None | 1170 | 0.264 | 1170 | 0.264 | 1.03 | 1.17 | -0.0108
LFNonePGEAsmExCZ03 | Com-Iltg-dWatt-LF_OSnone | PGE | Asm | Ex | CZ03 | 1.17 | 0.000264 | 0 | 1.2 | 0.000308 | -0.0139 | 1.17 | 0.000264 | 0 | 1.2 | 0.000308 | -0.0139 | LF | None | 1170 | 0.264 | 1170 | 0.264 | 1.03 | 1.17 | -0.0119
LFNonePGEAsmExCZ04 | Com-Iltg-dWatt-LF_OSnone | PGE | Asm | Ex | CZ04 | 1.17 | 0.000264 | 0 | 1.23 | 0.000307 | -0.0104 | 1.17 | 0.000264 | 0 | 1.23 | 0.000307 | -0.0104 | LF | None | 1170 | 0.264 | 1170 | 0.264 | 1.05 | 1.16 | -0.00889
LFNonePGEAsmExCZ05 | Com-Iltg-dWatt-LF_OSnone | PGE | Asm | Ex | CZ05 | 1.17 | 0.000264 | 0 | 1.23 | 0.000316 | -0.0121 | 1.17 | 0.000264 | 0 | 1.23 | 0.000316 | -0.0121 | LF | None | 1170 | 0.264 | 1170 | 0.264 | 1.05 | 1.2 | -0.0103
LFNoneSCEAsmExCZ05 | Com-Iltg-dWatt-LF_OSnone | SCE | Asm | Ex | CZ05 | 1.17 | 0.000264 | 0 | 1.23 | 0.000316 | -0.0121 | 1.17 | 0.000264 | 0 | 1.23 | 0.000316 | -0.0121 | LF | None | 1170 | 0.264 | 1170 | 0.264 | 1.05 | 1.2 | -0.0103
LFNoneSCGAsmExCZ05 | Com-Iltg-dWatt-LF_OSnone | SCG | Asm | Ex | CZ05 | 1.17 | 0.000264 | 0 | 1.23 | 0.000316 | -0.0121 | 1.17 | 0.000264 | 0 | 1.23 | 0.000316 | -0.0121 | LF | None | 1170 | 0.264 | 1170 | 0.264 | 1.05 | 1.2 | -0.0103
LFNoneSCEAsmExCZ06 | Com-Iltg-dWatt-LF_OSnone | SCE | Asm | Ex | CZ06 | 1.17 | 0.000264 | 0 | 1.29 | 0.000326 | -0.00654 | 1.17 | 0.000264 | 0 | 1.29 | 0.000326 | -0.00654 | LF | None | 1170 | 0.264 | 1170 | 0.264 | 1.1 | 1.23 | -0.00559
LFNoneSDGAsmExCZ06 | Com-Iltg-dWatt-LF_OSnone | SDG | Asm | Ex | CZ06 | 1.17 | 0.000264 | 0 | 1.29 | 0.000326 | -0.00654 | 1.17 | 0.000264 | 0 | 1.29 | 0.000326 | -0.00654 | LF | None | 1170 | 0.264 | 1170 | 0.264 | 1.1 | 1.23 | -0.00559
LFNoneSCGAsmExCZ06 | Com-Iltg-dWatt-LF_OSnone | SCG | Asm | Ex | CZ06 | 1.17 | 0.000264 | 0 | 1.29 | 0.000326 | -0.00654 | 1.17 | 0.000264 | 0 | 1.29 | 0.000326 | -0.00654 | LF | None | 1170 | 0.264 | 1170 | 0.264 | 1.1 | 1.23 | -0.00559
LFNoneSDGAsmExCZ07 | Com-Iltg-dWatt-LF_OSnone | SDG | Asm | Ex | CZ07 | 1.17 | 0.000264 | 0 | 1.29 | 0.000325 | -0.00605 | 1.17 | 0.000264 | 0 | 1.29 | 0.000325 | -0.00605 | LF | None | 1170 | 0.264 | 1170 | 0.264 | 1.1 | 1.23 | -0.00517
LFNoneSDGAsmExCZ08 | Com-Iltg-dWatt-LF_OSnone | SDG | Asm | Ex | CZ08 | 1.17 | 0.000264 | 0 | 1.3 | 0.000316 | -0.00553 | 1.17 | 0.000264 | 0 | 1.3 | 0.000316 | -0.00553 | LF | None | 1170 | 0.264 | 1170 | 0.264 | 1.11 | 1.2 | -0.00473
LFNoneSCEAsmExCZ08 | Com-Iltg-dWatt-LF_OSnone | SCE | Asm | Ex | CZ08 | 1.17 | 0.000264 | 0 | 1.3 | 0.000316 | -0.00553 | 1.17 | 0.000264 | 0 | 1.3 | 0.000316 | -0.00553 | LF | None | 1170 | 0.264 | 1170 | 0.264 | 1.11 | 1.2 | -0.00473
LFNoneSCGAsmExCZ08 | Com-Iltg-dWatt-LF_OSnone | SCG | Asm | Ex | CZ08 | 1.17 | 0.000264 | 0 | 1.3 | 0.000316 | -0.00553 | 1.17 | 0.000264 | 0 | 1.3 | 0.000316 | -0.00553 | LF | None | 1170 | 0.264 | 1170 | 0.264 | 1.11 | 1.2 | -0.00473
LFNoneSCEAsmExCZ09 | Com-Iltg-dWatt-LF_OSnone | SCE | Asm | Ex | CZ09 | 1.17 | 0.000264 | 0 | 1.31 | 0.000327 | -0.0061 | 1.17 | 0.000264 | 0 | 1.31 | 0.000327 | -0.0061 | LF | None | 1170 | 0.264 | 1170 | 0.264 | 1.12 | 1.24 | -0.00521
LFNoneSCGAsmExCZ09 | Com-Iltg-dWatt-LF_OSnone | SCG | Asm | Ex | CZ09 | 1.17 | 0.000264 | 0 | 1.31 | 0.000327 | -0.0061 | 1.17 | 0.000264 | 0 | 1.31 | 0.000327 | -0.0061 | LF | None | 1170 | 0.264 | 1170 | 0.264 | 1.12 | 1.24 | -0.00521
LFNoneSCGAsmExCZ10 | Com-Iltg-dWatt-LF_OSnone | SCG | Asm | Ex | CZ10 | 1.17 | 0.000264 | 0 | 1.29 | 0.000319 | -0.00704 | 1.17 | 0.000264 | 0 | 1.29 | 0.000319 | -0.00704 | LF | None | 1170 | 0.264 | 1170 | 0.264 | 1.1 | 1.21 | -0.00602
LFNoneSCEAsmExCZ10 | Com-Iltg-dWatt-LF_OSnone | SCE | Asm | Ex | CZ10 | 1.17 | 0.000264 | 0 | 1.29 | 0.000319 | -0.00704 | 1.17 | 0.000264 | 0 | 1.29 | 0.000319 | -0.00704 | LF | None | 1170 | 0.264 | 1170 | 0.264 | 1.1 | 1.21 | -0.00602
LFNoneSDGAsmExCZ10 | Com-Iltg-dWatt-LF_OSnone | SDG | Asm | Ex | CZ10 | 1.17 | 0.000264 | 0 | 1.29 | 0.000319 | -0.00704 | 1.17 | 0.000264 | 0 | 1.29 | 0.000319 | -0.00704 | LF | None | 1170 | 0.264 | 1170 | 0.264 | 1.1 | 1.21 | -0.00602
LFNonePGEAsmExCZ11 | Com-Iltg-dWatt-LF_OSnone | PGE | Asm | Ex | CZ11 | 1.17 | 0.000264 | 0 | 1.23 | 0.000307 | -0.0109 | 1.17 | 0.000264 | 0 | 1.23 | 0.000307 | -0.0109 | LF | None | 1170 | 0.264 | 1170 | 0.264 | 1.05 | 1.16 | -0.00932
LFNonePGEAsmExCZ12 | Com-Iltg-dWatt-LF_OSnone | PGE | Asm | Ex | CZ12 | 1.17 | 0.000264 | 0 | 1.22 | 0.000309 | -0.0115 | 1.17 | 0.000264 | 0 | 1.22 | 0.000309 | -0.0115 | LF | None | 1170 | 0.264 | 1170 | 0.264 | 1.04 | 1.17 | -0.00983
LFNoneSCGAsmExCZ13 | Com-Iltg-dWatt-LF_OSnone | SCG | Asm | Ex | CZ13 | 1.17 | 0.000264 | 0 | 1.25 | 0.000319 | -0.0106 | 1.17 | 0.000264 | 0 | 1.25 | 0.000319 | -0.0106 | LF | None | 1170 | 0.264 | 1170 | 0.264 | 1.07 | 1.21 | -0.00906
LFNonePGEAsmExCZ13 | Com-Iltg-dWatt-LF_OSnone | PGE | Asm | Ex | CZ13 | 1.17 | 0.000264 | 0 | 1.25 | 0.000319 | -0.0106 | 1.17 | 0.000264 | 0 | 1.25 | 0.000319 | -0.0106 | LF | None | 1170 | 0.264 | 1170 | 0.264 | 1.07 | 1.21 | -0.00906
LFNoneSCEAsmExCZ13 | Com-Iltg-dWatt-LF_OSnone | SCE | Asm | Ex | CZ13 | 1.17 | 0.000264 | 0 | 1.25 | 0.000319 | -0.0106 | 1.17 | 0.000264 | 0 | 1.25 | 0.000319 | -0.0106 | LF | None | 1170 | 0.264 | 1170 | 0.264 | 1.07 | 1.21 | -0.00906
LFNoneSDGAsmExCZ14 | Com-Iltg-dWatt-LF_OSnone | SDG | Asm | Ex | CZ14 | 1.17 | 0.000264 | 0 | 1.25 | 0.000299 | -0.0113 | 1.17 | 0.000264 | 0 | 1.25 | 0.000299 | -0.0113 | LF | None | 1170 | 0.264 | 1170 | 0.264 | 1.07 | 1.13 | -0.00966
LFNoneSCGAsmExCZ14 | Com-Iltg-dWatt-LF_OSnone | SCG | Asm | Ex | CZ14 | 1.17 | 0.000264 | 0 | 1.25 | 0.000299 | -0.0113 | 1.17 | 0.000264 | 0 | 1.25 | 0.000299 | -0.0113 | LF | None | 1170 | 0.264 | 1170 | 0.264 | 1.07 | 1.13 | -0.00966
LFNoneSCEAsmExCZ14 | Com-Iltg-dWatt-LF_OSnone | SCE | Asm | Ex | CZ14 | 1.17 | 0.000264 | 0 | 1.25 | 0.000299 | -0.0113 | 1.17 | 0.000264 | 0 | 1.25 | 0.000299 | -0.0113 | LF | None | 1170 | 0.264 | 1170 | 0.264 | 1.07 | 1.13 | -0.00966
LFNoneSDGAsmExCZ15 | Com-Iltg-dWatt-LF_OSnone | SDG | Asm | Ex | CZ15 | 1.17 | 0.000264 | 0 | 1.42 | 0.000316 | -0.00312 | 1.17 | 0.000264 | 0 | 1.42 | 0.000316 | -0.00312 | LF | None | 1170 | 0.264 | 1170 | 0.264 | 1.21 | 1.2 | -0.00267
LFNoneSCGAsmExCZ15 | Com-Iltg-dWatt-LF_OSnone | SCG | Asm | Ex | CZ15 | 1.17 | 0.000264 | 0 | 1.42 | 0.000316 | -0.00312 | 1.17 | 0.000264 | 0 | 1.42 | 0.000316 | -0.00312 | LF | None | 1170 | 0.264 | 1170 | 0.264 | 1.21 | 1.2 | -0.00267
LFNoneSCEAsmExCZ15 | Com-Iltg-dWatt-LF_OSnone | SCE | Asm | Ex | CZ15 | 1.17 | 0.000264 | 0 | 1.42 | 0.000316 | -0.00312 | 1.17 | 0.000264 | 0 | 1.42 | 0.000316 | -0.00312 | LF | None | 1170 | 0.264 | 1170 | 0.264 | 1.21 | 1.2 | -0.00267
LFNonePGEAsmExCZ16 | Com-Iltg-dWatt-LF_OSnone | PGE | Asm | Ex | CZ16 | 1.17 | 0.000264 | 0 | 1.15 | 0.000313 | -0.0165 | 1.17 | 0.000264 | 0 | 1.15 | 0.000313 | -0.0165 | LF | None | 1170 | 0.264 | 1170 | 0.264 | 0.983 | 1.19 | -0.0141
LFNoneSCEAsmExCZ16 | Com-Iltg-dWatt-LF_OSnone | SCE | Asm | Ex | CZ16 | 1.17 | 0.000264 | 0 | 1.15 | 0.000313 | -0.0165 | 1.17 | 0.000264 | 0 | 1.15 | 0.000313 | -0.0165 | LF | None | 1170 | 0.264 | 1170 | 0.264 | 0.983 | 1.19 | -0.0141
LFNoneSCGAsmExCZ16 | Com-Iltg-dWatt-LF_OSnone | SCG | Asm | Ex | CZ16 | 1.17 | 0.000264 | 0 | 1.15 | 0.000313 | -0.0165 | 1.17 | 0.000264 | 0 | 1.15 | 0.000313 | -0.0165 | LF | None | 1170 | 0.264 | 1170 | 0.264 | 0.983 | 1.19 | -0.0141
LFNonePGEAsmExIOU | Com-Iltg-dWatt-LF_OSnone | PGE | Asm | Ex | IOU | 1.17 | 0.000264 | 0 | 1.22 | 0.000309 | -0.0122 | 1.17 | 0.000264 | 0 | 1.22 | 0.000309 | -0.0122 | LF | None | 1170 | 0.264 | 1170 | 0.264 | 1.04 | 1.17 | -0.0104
LFNoneSDGAsmExIOU | Com-Iltg-dWatt-LF_OSnone | SDG | Asm | Ex | IOU | 1.17 | 0.000264 | 0 | 1.29 | 0.000323 | -0.0064 | 1.17 | 0.000264 | 0 | 1.29 | 0.000323 | -0.0064 | LF | None | 1170 | 0.264 | 1170 | 0.264 | 1.1 | 1.22 | -0.00547
LFNoneSCGAsmExIOU | Com-Iltg-dWatt-LF_OSnone | SCG | Asm | Ex | IOU | 1.17 | 0.000264 | 0 | 1.3 | 0.000321 | -0.00644 | 1.17 | 0.000264 | 0 | 1.3 | 0.000321 | -0.00644 | LF | None | 1170 | 0.264 | 1170 | 0.264 | 1.11 | 1.22 | -0.0055
LFNoneSCEAsmExIOU | Com-Iltg-dWatt-LF_OSnone | SCE | Asm | Ex | IOU | 1.17 | 0.000264 | 0 | 1.3 | 0.00032 | -0.00653 | 1.17 | 0.000264 | 0 | 1.3 | 0.00032 | -0.00653 | LF | None | 1170 | 0.264 | 1170 | 0.264 | 1.11 | 1.21 | -0.00558
LFNonePGEAsmNewCZ01 | Com-Iltg-dWatt-LF_OSnone | PGE | Asm | New | CZ01 | 1.17 | 0.000264 | 0 | 1.12 | 0.000304 | -0.0222 | 1.17 | 0.000264 | 0 | 1.12 | 0.000304 | -0.0222 | LF | None | 1170 | 0.264 | 1170 | 0.264 | 0.957 | 1.15 | -0.019
LFNonePGEAsmNewCZ02 | Com-Iltg-dWatt-LF_OSnone | PGE | Asm | New | CZ02 | 1.17 | 0.000264 | 0 | 1.19 | 0.000309 | -0.0138 | 1.17 | 0.000264 | 0 | 1.19 | 0.000309 | -0.0138 | LF | None | 1170 | 0.264 | 1170 | 0.264 | 1.02 | 1.17 | -0.0118
LFNonePGEAsmNewCZ03 | Com-Iltg-dWatt-LF_OSnone | PGE | Asm | New | CZ03 | 1.17 | 0.000264 | 0 | 1.18 | 0.000305 | -0.0146 | 1.17 | 0.000264 | 0 | 1.18 | 0.000305 | -0.0146 | LF | None | 1170 | 0.264 | 1170 | 0.264 | 1.01 | 1.16 | -0.0125
LFNonePGEAsmNewCZ04 | Com-Iltg-dWatt-LF_OSnone | PGE | Asm | New | CZ04 | 1.17 | 0.000264 | 0 | 1.21 | 0.000308 | -0.0114 | 1.17 | 0.000264 | 0 | 1.21 | 0.000308 | -0.0114 | LF | None | 1170 | 0.264 | 1170 | 0.264 | 1.03 | 1.17 | -0.00974
LFNonePGEAsmNewCZ05 | Com-Iltg-dWatt-LF_OSnone | PGE | Asm | New | CZ05 | 1.17 | 0.000264 | 0 | 1.19 | 0.000301 | -0.0128 | 1.17 | 0.000264 | 0 | 1.19 | 0.000301 | -0.0128 | LF | None | 1170 | 0.264 | 1170 | 0.264 | 1.02 | 1.14 | -0.0109
LFNoneSCEAsmNewCZ05 | Com-Iltg-dWatt-LF_OSnone | SCE | Asm | New | CZ05 | 1.17 | 0.000264 | 0 | 1.21 | 0.000312 | -0.0124 | 1.17 | 0.000264 | 0 | 1.21 | 0.000312 | -0.0124 | LF | None | 1170 | 0.264 | 1170 | 0.264 | 1.03 | 1.18 | -0.0106
LFNoneSDGAsmNewCZ06 | Com-Iltg-dWatt-LF_OSnone | SDG | Asm | New | CZ06 | 1.17 | 0.000264 | 0 | 1.27 | 0.000324 | -0.00799 | 1.17 | 0.000264 | 0 | 1.27 | 0.000324 | -0.00799 | LF | None | 1170 | 0.264 | 1170 | 0.264 | 1.09 | 1.23 | -0.00683
LFNoneSCEAsmNewCZ06 | Com-Iltg-dWatt-LF_OSnone | SCE | Asm | New | CZ06 | 1.17 | 0.000264 | 0 | 1.27 | 0.000322 | -0.00744 | 1.17 | 0.000264 | 0 | 1.27 | 0.000322 | -0.00744 | LF | None | 1170 | 0.264 | 1170 | 0.264 | 1.09 | 1.22 | -0.00636
LFNoneSDGAsmNewCZ07 | Com-Iltg-dWatt-LF_OSnone | SDG | Asm | New | CZ07 | 1.17 | 0.000264 | 0 | 1.28 | 0.000324 | -0.00729 | 1.17 | 0.000264 | 0 | 1.28 | 0.000324 | -0.00729 | LF | None | 1170 | 0.264 | 1170 | 0.264 | 1.09 | 1.23 | -0.00623
LFNoneSDGAsmNewCZ08 | Com-Iltg-dWatt-LF_OSnone | SDG | Asm | New | CZ08 | 1.17 | 0.000264 | 0 | 1.29 | 0.000319 | -0.00655 | 1.17 | 0.000264 | 0 | 1.29 | 0.000319 | -0.00655 | LF | None | 1170 | 0.264 | 1170 | 0.264 | 1.1 | 1.21 | -0.0056
LFNoneSCEAsmNewCZ08 | Com-Iltg-dWatt-LF_OSnone | SCE | Asm | New | CZ08 | 1.17 | 0.000264 | 0 | 1.28 | 0.000317 | -0.00611 | 1.17 | 0.000264 | 0 | 1.28 | 0.000317 | -0.00611 | LF | None | 1170 | 0.264 | 1170 | 0.264 | 1.09 | 1.2 | -0.00522
LFNoneSCEAsmNewCZ09 | Com-Iltg-dWatt-LF_OSnone | SCE | Asm | New | CZ09 | 1.17 | 0.000264 | 0 | 1.27 | 0.00033 | -0.00694 | 1.17 | 0.000264 | 0 | 1.27 | 0.00033 | -0.00694 | LF | None | 1170 | 0.264 | 1170 | 0.264 | 1.09 | 1.25 | -0.00593
LFNoneSDGAsmNewCZ10 | Com-Iltg-dWatt-LF_OSnone | SDG | Asm | New | CZ10 | 1.17 | 0.000264 | 0 | 1.28 | 0.000327 | -0.00756 | 1.17 | 0.000264 | 0 | 1.28 | 0.000327 | -0.00756 | LF | None | 1170 | 0.264 | 1170 | 0.264 | 1.09 | 1.24 | -0.00646
LFNoneSCEAsmNewCZ10 | Com-Iltg-dWatt-LF_OSnone | SCE | Asm | New | CZ10 | 1.17 | 0.000264 | 0 | 1.27 | 0.000325 | -0.00703 | 1.17 | 0.000264 | 0 | 1.27 | 0.000325 | -0.00703 | LF | None | 1170 | 0.264 | 1170 | 0.264 | 1.09 | 1.23 | -0.00601
LFNonePGEAsmNewCZ11 | Com-Iltg-dWatt-LF_OSnone | PGE | Asm | New | CZ11 | 1.17 | 0.000264 | 0 | 1.22 | 0.000313 | -0.0118 | 1.17 | 0.000264 | 0 | 1.22 | 0.000313 | -0.0118 | LF | None | 1170 | 0.264 | 1170 | 0.264 | 1.04 | 1.19 | -0.0101
LFNonePGEAsmNewCZ12 | Com-Iltg-dWatt-LF_OSnone | PGE | Asm | New | CZ12 | 1.17 | 0.000264 | 0 | 1.21 | 0.000313 | -0.0126 | 1.17 | 0.000264 | 0 | 1.21 | 0.000313 | -0.0126 | LF | None | 1170 | 0.264 | 1170 | 0.264 | 1.03 | 1.19 | -0.0108
LFNoneSCEAsmNewCZ13 | Com-Iltg-dWatt-LF_OSnone | SCE | Asm | New | CZ13 | 1.17 | 0.000264 | 0 | 1.25 | 0.000326 | -0.0113 | 1.17 | 0.000264 | 0 | 1.25 | 0.000326 | -0.0113 | LF | None | 1170 | 0.264 | 1170 | 0.264 | 1.07 | 1.23 | -0.00966
LFNonePGEAsmNewCZ13 | Com-Iltg-dWatt-LF_OSnone | PGE | Asm | New | CZ13 | 1.17 | 0.000264 | 0 | 1.22 | 0.000313 | -0.0115 | 1.17 | 0.000264 | 0 | 1.22 | 0.000313 | -0.0115 | LF | None | 1170 | 0.264 | 1170 | 0.264 | 1.04 | 1.19 | -0.00983
LFNoneSCEAsmNewCZ14 | Com-Iltg-dWatt-LF_OSnone | SCE | Asm | New | CZ14 | 1.17 | 0.000264 | 0 | 1.25 | 0.000317 | -0.0112 | 1.17 | 0.000264 | 0 | 1.25 | 0.000317 | -0.0112 | LF | None | 1170 | 0.264 | 1170 | 0.264 | 1.07 | 1.2 | -0.00957
LFNoneSDGAsmNewCZ14 | Com-Iltg-dWatt-LF_OSnone | SDG | Asm | New | CZ14 | 1.17 | 0.000264 | 0 | 1.25 | 0.000319 | -0.0121 | 1.17 | 0.000264 | 0 | 1.25 | 0.000319 | -0.0121 | LF | None | 1170 | 0.264 | 1170 | 0.264 | 1.07 | 1.21 | -0.0103
LFNoneSDGAsmNewCZ15 | Com-Iltg-dWatt-LF_OSnone | SDG | Asm | New | CZ15 | 1.17 | 0.000264 | 0 | 1.37 | 0.000326 | -0.0035 | 1.17 | 0.000264 | 0 | 1.37 | 0.000326 | -0.0035 | LF | None | 1170 | 0.264 | 1170 | 0.264 | 1.17 | 1.23 | -0.00299
LFNoneSCEAsmNewCZ15 | Com-Iltg-dWatt-LF_OSnone | SCE | Asm | New | CZ15 | 1.17 | 0.000264 | 0 | 1.36 | 0.000324 | -0.00324 | 1.17 | 0.000264 | 0 | 1.36 | 0.000324 | -0.00324 | LF | None | 1170 | 0.264 | 1170 | 0.264 | 1.16 | 1.23 | -0.00277
LFNonePGEAsmNewCZ16 | Com-Iltg-dWatt-LF_OSnone | PGE | Asm | New | CZ16 | 1.17 | 0.000264 | 0 | 1.15 | 0.000303 | -0.0168 | 1.17 | 0.000264 | 0 | 1.15 | 0.000303 | -0.0168 | LF | None | 1170 | 0.264 | 1170 | 0.264 | 0.983 | 1.15 | -0.0144
LFNoneSCEAsmNewCZ16 | Com-Iltg-dWatt-LF_OSnone | SCE | Asm | New | CZ16 | 1.17 | 0.000264 | 0 | 1.16 | 0.000315 | -0.0166 | 1.17 | 0.000264 | 0 | 1.16 | 0.000315 | -0.0166 | LF | None | 1170 | 0.264 | 1170 | 0.264 | 0.991 | 1.19 | -0.0142
LFNoneSCEAsmNewIOU | Com-Iltg-dWatt-LF_OSnone | SCE | Asm | New | IOU | 1.17 | 0.000264 | 0 | 1.29 | 0.000324 | -0.00711 | 1.17 | 0.000264 | 0 | 1.29 | 0.000324 | -0.00711 | LF | None | 1170 | 0.264 | 1170 | 0.264 | 1.1 | 1.23 | -0.00608
LFNoneSCGAsmNewIOU | Com-Iltg-dWatt-LF_OSnone | SCG | Asm | New | IOU | 1.17 | 0.000264 | 0 | 1.29 | 0.000324 | -0.00711 | 1.17 | 0.000264 | 0 | 1.29 | 0.000324 | -0.00711 | LF | None | 1170 | 0.264 | 1170 | 0.264 | 1.1 | 1.23 | -0.00608
LFNoneSDGAsmNewIOU | Com-Iltg-dWatt-LF_OSnone | SDG | Asm | New | IOU | 1.17 | 0.000264 | 0 | 1.28 | 0.000325 | -0.00741 | 1.17 | 0.000264 | 0 | 1.28 | 0.000325 | -0.00741 | LF | None | 1170 | 0.264 | 1170 | 0.264 | 1.09 | 1.23 | -0.00633
LFNonePGEAsmNewIOU | Com-Iltg-dWatt-LF_OSnone | PGE | Asm | New | IOU | 1.17 | 0.000264 | 0 | 1.24 | 0.000324 | -0.0118 | 1.17 | 0.000264 | 0 | 1.24 | 0.000324 | -0.0118 | LF | None | 1170 | 0.264 | 1170 | 0.264 | 1.06 | 1.23 | -0.0101
LFNonePGEComExCZ01 | Com-Iltg-dWatt-LF_OSnone | PGE | Com | Ex | CZ01 | 2.51 | 0.000577 | 0 | 2.47 | 0.000669 | -0.0316 | 2.51 | 0.000577 | 0 | 2.47 | 0.000669 | -0.0316 | LF | None | 2510 | 0.577 | 2510 | 0.577 | 0.984 | 1.16 | -0.0126
LFNonePGEComExCZ02 | Com-Iltg-dWatt-LF_OSnone | PGE | Com | Ex | CZ02 | 2.57 | 0.000523 | 0 | 2.7 | 0.000636 | -0.0199 | 2.57 | 0.000523 | 0 | 2.7 | 0.000636 | -0.0199 | LF | None | 2570 | 0.523 | 2570 | 0.523 | 1.05 | 1.22 | -0.00774
LFNonePGEComExCZ03 | Com-Iltg-dWatt-LF_OSnone | PGE | Com | Ex | CZ03 | 2.43 | 0.000524 | 0 | 2.58 | 0.000637 | -0.0173 | 2.43 | 0.000524 | 0 | 2.58 | 0.000637 | -0.0173 | LF | None | 2430 | 0.524 | 2430 | 0.524 | 1.06 | 1.22 | -0.00712
LFNonePGEComExCZ04 | Com-Iltg-dWatt-LF_OSnone | PGE | Com | Ex | CZ04 | 2.41 | 0.000565 | 0 | 2.59 | 0.000693 | -0.0138 | 2.41 | 0.000565 | 0 | 2.59 | 0.000693 | -0.0138 | LF | None | 2410 | 0.565 | 2410 | 0.565 | 1.07 | 1.23 | -0.00573
LFNoneSCEComExCZ05 | Com-Iltg-dWatt-LF_OSnone | SCE | Com | Ex | CZ05 | 3.18 | 0.000653 | 0 | 3.41 | 0.000806 | -0.0265 | 3.18 | 0.000653 | 0 | 3.41 | 0.000806 | -0.0265 | LF | None | 3180 | 0.653 | 3180 | 0.653 | 1.07 | 1.23 | -0.00833
LFNoneSCGComExCZ05 | Com-Iltg-dWatt-LF_OSnone | SCG | Com | Ex | CZ05 | 3.18 | 0.000653 | 0 | 3.41 | 0.000806 | -0.0265 | 3.18 | 0.000653 | 0 | 3.41 | 0.000806 | -0.0265 | LF | None | 3180 | 0.653 | 3180 | 0.653 | 1.07 | 1.23 | -0.00833
LFNonePGEComExCZ05 | Com-Iltg-dWatt-LF_OSnone | PGE | Com | Ex | CZ05 | 2.48 | 0.000555 | 0 | 2.68 | 0.000685 | -0.0185 | 2.48 | 0.000555 | 0 | 2.68 | 0.000685 | -0.0185 | LF | None | 2480 | 0.555 | 2480 | 0.555 | 1.08 | 1.23 | -0.00746
LFNoneSDGComExCZ06 | Com-Iltg-dWatt-LF_OSnone | SDG | Com | Ex | CZ06 | 2.57 | 0.000557 | 0 | 2.83 | 0.000687 | -0.012 | 2.57 | 0.000557 | 0 | 2.83 | 0.000687 | -0.012 | LF | None | 2570 | 0.557 | 2570 | 0.557 | 1.1 | 1.23 | -0.00467
LFNoneSCEComExCZ06 | Com-Iltg-dWatt-LF_OSnone | SCE | Com | Ex | CZ06 | 2.54 | 0.000578 | 0 | 2.85 | 0.000715 | -0.00916 | 2.54 | 0.000578 | 0 | 2.85 | 0.000715 | -0.00916 | LF | None | 2540 | 0.578 | 2540 | 0.578 | 1.12 | 1.24 | -0.00361
LFNoneSCGComExCZ06 | Com-Iltg-dWatt-LF_OSnone | SCG | Com | Ex | CZ06 | 2.53 | 0.000578 | 0 | 2.84 | 0.000715 | -0.00913 | 2.53 | 0.000578 | 0 | 2.84 | 0.000715 | -0.00913 | LF | None | 2530 | 0.578 | 2530 | 0.578 | 1.12 | 1.24 | -0.00361
LFNoneSDGComExCZ07 | Com-Iltg-dWatt-LF_OSnone | SDG | Com | Ex | CZ07 | 2.49 | 0.000572 | 0 | 2.78 | 0.000702 | -0.00858 | 2.49 | 0.000572 | 0 | 2.78 | 0.000702 | -0.00858 | LF | None | 2490 | 0.572 | 2490 | 0.572 | 1.12 | 1.23 | -0.00345
LFNoneSCEComExCZ08 | Com-Iltg-dWatt-LF_OSnone | SCE | Com | Ex | CZ08 | 2.45 | 0.00057 | 0 | 2.74 | 0.000702 | -0.00807 | 2.45 | 0.00057 | 0 | 2.74 | 0.000702 | -0.00807 | LF | None | 2450 | 0.57 | 2450 | 0.57 | 1.12 | 1.23 | -0.00329
LFNoneSDGComExCZ08 | Com-Iltg-dWatt-LF_OSnone | SDG | Com | Ex | CZ08 | 2.87 | 0.000643 | 0 | 3.24 | 0.000796 | -0.0095 | 2.87 | 0.000643 | 0 | 3.24 | 0.000796 | -0.0095 | LF | None | 2870 | 0.643 | 2870 | 0.643 | 1.13 | 1.24 | -0.00331
LFNoneSCGComExCZ08 | Com-Iltg-dWatt-LF_OSnone | SCG | Com | Ex | CZ08 | 2.45 | 0.000571 | 0 | 2.74 | 0.000705 | -0.00808 | 2.45 | 0.000571 | 0 | 2.74 | 0.000705 | -0.00808 | LF | None | 2450 | 0.571 | 2450 | 0.571 | 1.12 | 1.23 | -0.0033
LFNoneSCGComExCZ09 | Com-Iltg-dWatt-LF_OSnone | SCG | Com | Ex | CZ09 | 2.48 | 0.000577 | 0 | 2.81 | 0.000738 | -0.0105 | 2.48 | 0.000577 | 0 | 2.81 | 0.000738 | -0.0105 | LF | None | 2480 | 0.577 | 2480 | 0.577 | 1.13 | 1.28 | -0.00423
LFNoneSCEComExCZ09 | Com-Iltg-dWatt-LF_OSnone | SCE | Com | Ex | CZ09 | 2.48 | 0.000574 | 0 | 2.81 | 0.000732 | -0.0102 | 2.48 | 0.000574 | 0 | 2.81 | 0.000732 | -0.0102 | LF | None | 2480 | 0.574 | 2480 | 0.574 | 1.13 | 1.28 | -0.00411
LFNoneSDGComExCZ10 | Com-Iltg-dWatt-LF_OSnone | SDG | Com | Ex | CZ10 | 2.5 | 0.00058 | 0 | 2.78 | 0.000727 | -0.0101 | 2.5 | 0.00058 | 0 | 2.78 | 0.000727 | -0.0101 | LF | None | 2500 | 0.58 | 2500 | 0.58 | 1.11 | 1.25 | -0.00404
LFNoneSCEComExCZ10 | Com-Iltg-dWatt-LF_OSnone | SCE | Com | Ex | CZ10 | 2.54 | 0.00058 | 0 | 2.81 | 0.000717 | -0.00975 | 2.54 | 0.00058 | 0 | 2.81 | 0.000717 | -0.00975 | LF | None | 2540 | 0.58 | 2540 | 0.58 | 1.11 | 1.24 | -0.00384
LFNoneSCGComExCZ10 | Com-Iltg-dWatt-LF_OSnone | SCG | Com | Ex | CZ10 | 2.54 | 0.00058 | 0 | 2.81 | 0.000717 | -0.00975 | 2.54 | 0.00058 | 0 | 2.81 | 0.000717 | -0.00975 | LF | None | 2540 | 0.58 | 2540 | 0.58 | 1.11 | 1.24 | -0.00384
LFNonePGEComExCZ11 | Com-Iltg-dWatt-LF_OSnone | PGE | Com | Ex | CZ11 | 2.58 | 0.000519 | 0 | 2.76 | 0.00063 | -0.018 | 2.58 | 0.000519 | 0 | 2.76 | 0.00063 | -0.018 | LF | None | 2580 | 0.519 | 2580 | 0.519 | 1.07 | 1.21 | -0.00698
LFNonePGEComExCZ12 | Com-Iltg-dWatt-LF_OSnone | PGE | Com | Ex | CZ12 | 2.57 | 0.000536 | 0 | 2.74 | 0.000652 | -0.0173 | 2.57 | 0.000536 | 0 | 2.74 | 0.000652 | -0.0173 | LF | None | 2570 | 0.536 | 2570 | 0.536 | 1.07 | 1.22 | -0.00673
LFNoneSCGComExCZ13 | Com-Iltg-dWatt-LF_OSnone | SCG | Com | Ex | CZ13 | 2.66 | 0.000526 | 0 | 3.01 | 0.000657 | -0.0158 | 2.66 | 0.000526 | 0 | 3.01 | 0.000657 | -0.0158 | LF | None | 2660 | 0.526 | 2660 | 0.526 | 1.13 | 1.25 | -0.00594
LFNoneSCEComExCZ13 | Com-Iltg-dWatt-LF_OSnone | SCE | Com | Ex | CZ13 | 2.66 | 0.000526 | 0 | 3.01 | 0.000657 | -0.0158 | 2.66 | 0.000526 | 0 | 3.01 | 0.000657 | -0.0158 | LF | None | 2660 | 0.526 | 2660 | 0.526 | 1.13 | 1.25 | -0.00594
LFNonePGEComExCZ13 | Com-Iltg-dWatt-LF_OSnone | PGE | Com | Ex | CZ13 | 2.59 | 0.000524 | 0 | 2.88 | 0.000654 | -0.0159 | 2.59 | 0.000524 | 0 | 2.88 | 0.000654 | -0.0159 | LF | None | 2590 | 0.524 | 2590 | 0.524 | 1.11 | 1.25 | -0.00614
LFNoneSCEComExCZ14 | Com-Iltg-dWatt-LF_OSnone | SCE | Com | Ex | CZ14 | 2.61 | 0.000589 | 0 | 2.85 | 0.00074 | -0.0174 | 2.61 | 0.000589 | 0 | 2.85 | 0.00074 | -0.0174 | LF | None | 2610 | 0.589 | 2610 | 0.589 | 1.09 | 1.26 | -0.00667
LFNoneSDGComExCZ14 | Com-Iltg-dWatt-LF_OSnone | SDG | Com | Ex | CZ14 | 1.99 | 0.000479 | 0 | 2.18 | 0.000603 | -0.0115 | 1.99 | 0.000479 | 0 | 2.18 | 0.000603 | -0.0115 | LF | None | 1990 | 0.479 | 1990 | 0.479 | 1.1 | 1.26 | -0.00578
LFNoneSCGComExCZ14 | Com-Iltg-dWatt-LF_OSnone | SCG | Com | Ex | CZ14 | 2.61 | 0.000589 | 0 | 2.85 | 0.00074 | -0.0174 | 2.61 | 0.000589 | 0 | 2.85 | 0.00074 | -0.0174 | LF | None | 2610 | 0.589 | 2610 | 0.589 | 1.09 | 1.26 | -0.00667
LFNoneSCGComExCZ15 | Com-Iltg-dWatt-LF_OSnone | SCG | Com | Ex | CZ15 | 2.32 | 0.000518 | 0 | 2.75 | 0.000655 | -0.00399 | 2.32 | 0.000518 | 0 | 2.75 | 0.000655 | -0.00399 | LF | None | 2320 | 0.518 | 2320 | 0.518 | 1.19 | 1.26 | -0.00172
LFNoneSDGComExCZ15 | Com-Iltg-dWatt-LF_OSnone | SDG | Com | Ex | CZ15 | 1.73 | 0.00037 | 0 | 2.04 | 0.000468 | -0.00279 | 1.73 | 0.00037 | 0 | 2.04 | 0.000468 | -0.00279 | LF | None | 1730 | 0.37 | 1730 | 0.37 | 1.18 | 1.26 | -0.00161
LFNoneSCEComExCZ15 | Com-Iltg-dWatt-LF_OSnone | SCE | Com | Ex | CZ15 | 2.32 | 0.000518 | 0 | 2.75 | 0.000655 | -0.00399 | 2.32 | 0.000518 | 0 | 2.75 | 0.000655 | -0.00399 | LF | None | 2320 | 0.518 | 2320 | 0.518 | 1.19 | 1.26 | -0.00172
LFNoneSCGComExCZ16 | Com-Iltg-dWatt-LF_OSnone | SCG | Com | Ex | CZ16 | 2.33 | 0.000458 | 0 | 2.35 | 0.000557 | -0.0276 | 2.33 | 0.000458 | 0 | 2.35 | 0.000557 | -0.0276 | LF | None | 2330 | 0.458 | 2330 | 0.458 | 1.01 | 1.22 | -0.0118
LFNoneSCEComExCZ16 | Com-Iltg-dWatt-LF_OSnone | SCE | Com | Ex | CZ16 | 2.33 | 0.000458 | 0 | 2.35 | 0.000557 | -0.0276 | 2.33 | 0.000458 | 0 | 2.35 | 0.000557 | -0.0276 | LF | None | 2330 | 0.458 | 2330 | 0.458 | 1.01 | 1.22 | -0.0118
LFNonePGEComExCZ16 | Com-Iltg-dWatt-LF_OSnone | PGE | Com | Ex | CZ16 | 2.26 | 0.000452 | 0 | 2.24 | 0.000544 | -0.0251 | 2.26 | 0.000452 | 0 | 2.24 | 0.000544 | -0.0251 | LF | None | 2260 | 0.452 | 2260 | 0.452 | 0.991 | 1.2 | -0.0111
LFNoneSCEComExIOU | Com-Iltg-dWatt-LF_OSnone | SCE | Com | Ex | IOU | 2.49 | 0.00057 | 0 | 2.79 | 0.000708 | -0.00968 | 2.49 | 0.00057 | 0 | 2.79 | 0.000708 | -0.00968 | LF | None | 2490 | 0.57 | 2490 | 0.57 | 1.12 | 1.24 | -0.00389
LFNoneSCGComExIOU | Com-Iltg-dWatt-LF_OSnone | SCG | Com | Ex | IOU | 2.49 | 0.000572 | 0 | 2.8 | 0.000715 | -0.00976 | 2.49 | 0.000572 | 0 | 2.8 | 0.000715 | -0.00976 | LF | None | 2490 | 0.572 | 2490 | 0.572 | 1.12 | 1.25 | -0.00392
LFNoneSDGComExIOU | Com-Iltg-dWatt-LF_OSnone | SDG | Com | Ex | IOU | 2.5 | 0.000574 | 0 | 2.79 | 0.000709 | -0.00906 | 2.5 | 0.000574 | 0 | 2.79 | 0.000709 | -0.00906 | LF | None | 2500 | 0.574 | 2500 | 0.574 | 1.12 | 1.24 | -0.00362
LFNonePGEComExIOU | Com-Iltg-dWatt-LF_OSnone | PGE | Com | Ex | IOU | 2.49 | 0.000533 | 0 | 2.67 | 0.000651 | -0.017 | 2.49 | 0.000533 | 0 | 2.67 | 0.000651 | -0.017 | LF | None | 2490 | 0.533 | 2490 | 0.533 | 1.07 | 1.22 | -0.00683
LFNoneSCEComNewCZ05 | Com-Iltg-dWatt-LF_OSnone | SCE | Com | New | CZ05 | 3.26 | 0.000669 | 0 | 3.39 | 0.000816 | -0.0275 | 3.26 | 0.000669 | 0 | 3.39 | 0.000816 | -0.0275 | LF | None | 3260 | 0.669 | 3260 | 0.669 | 1.04 | 1.22 | -0.00844
LFNonePGEComNewCZ05 | Com-Iltg-dWatt-LF_OSnone | PGE | Com | New | CZ05 | 2.47 | 0.000549 | 0 | 2.56 | 0.00066 | -0.0178 | 2.47 | 0.000549 | 0 | 2.56 | 0.00066 | -0.0178 | LF | None | 2470 | 0.549 | 2470 | 0.549 | 1.04 | 1.2 | -0.00721
LFNoneSDGComNewCZ06 | Com-Iltg-dWatt-LF_OSnone | SDG | Com | New | CZ06 | 2.56 | 0.000538 | 0 | 2.8 | 0.000663 | -0.0113 | 2.56 | 0.000538 | 0 | 2.8 | 0.000663 | -0.0113 | LF | None | 2560 | 0.538 | 2560 | 0.538 | 1.09 | 1.23 | -0.00441
LFNoneSCEComNewCZ06 | Com-Iltg-dWatt-LF_OSnone | SCE | Com | New | CZ06 | 2.68 | 0.000597 | 0 | 2.97 | 0.000735 | -0.00972 | 2.68 | 0.000597 | 0 | 2.97 | 0.000735 | -0.00972 | LF | None | 2680 | 0.597 | 2680 | 0.597 | 1.11 | 1.23 | -0.00363
LFNoneSDGComNewCZ07 | Com-Iltg-dWatt-LF_OSnone | SDG | Com | New | CZ07 | 2.45 | 0.000549 | 0 | 2.69 | 0.000668 | -0.00749 | 2.45 | 0.000549 | 0 | 2.69 | 0.000668 | -0.00749 | LF | None | 2450 | 0.549 | 2450 | 0.549 | 1.1 | 1.22 | -0.00306
LFNoneSDGComNewCZ08 | Com-Iltg-dWatt-LF_OSnone | SDG | Com | New | CZ08 | 2.96 | 0.000657 | 0 | 3.3 | 0.000823 | -0.00916 | 2.96 | 0.000657 | 0 | 3.3 | 0.000823 | -0.00916 | LF | None | 2960 | 0.657 | 2960 | 0.657 | 1.11 | 1.25 | -0.00309
LFNoneSCEComNewCZ08 | Com-Iltg-dWatt-LF_OSnone | SCE | Com | New | CZ08 | 2.56 | 0.000584 | 0 | 2.84 | 0.000721 | -0.00817 | 2.56 | 0.000584 | 0 | 2.84 | 0.000721 | -0.00817 | LF | None | 2560 | 0.584 | 2560 | 0.584 | 1.11 | 1.23 | -0.00319
LFNoneSCEComNewCZ09 | Com-Iltg-dWatt-LF_OSnone | SCE | Com | New | CZ09 | 2.6 | 0.000589 | 0 | 2.89 | 0.000752 | -0.00925 | 2.6 | 0.000589 | 0 | 2.89 | 0.000752 | -0.00925 | LF | None | 2600 | 0.589 | 2600 | 0.589 | 1.11 | 1.28 | -0.00356
LFNoneSCEComNewCZ10 | Com-Iltg-dWatt-LF_OSnone | SCE | Com | New | CZ10 | 2.44 | 0.000563 | 0 | 2.64 | 0.000699 | -0.00862 | 2.44 | 0.000563 | 0 | 2.64 | 0.000699 | -0.00862 | LF | None | 2440 | 0.563 | 2440 | 0.563 | 1.08 | 1.24 | -0.00353
LFNoneSDGComNewCZ10 | Com-Iltg-dWatt-LF_OSnone | SDG | Com | New | CZ10 | 2.54 | 0.000577 | 0 | 2.82 | 0.000744 | -0.00961 | 2.54 | 0.000577 | 0 | 2.82 | 0.000744 | -0.00961 | LF | None | 2540 | 0.577 | 2540 | 0.577 | 1.11 | 1.29 | -0.00378
LFNonePGEComNewCZ11 | Com-Iltg-dWatt-LF_OSnone | PGE | Com | New | CZ11 | 2.56 | 0.000525 | 0 | 2.74 | 0.000649 | -0.0168 | 2.56 | 0.000525 | 0 | 2.74 | 0.000649 | -0.0168 | LF | None | 2560 | 0.525 | 2560 | 0.525 | 1.07 | 1.24 | -0.00656
LFNonePGEComNewCZ12 | Com-Iltg-dWatt-LF_OSnone | PGE | Com | New | CZ12 | 2.55 | 0.000541 | 0 | 2.73 | 0.000666 | -0.016 | 2.55 | 0.000541 | 0 | 2.73 | 0.000666 | -0.016 | LF | None | 2550 | 0.541 | 2550 | 0.541 | 1.07 | 1.23 | -0.00627
LFNoneSCEComNewCZ13 | Com-Iltg-dWatt-LF_OSnone | SCE | Com | New | CZ13 | 2.76 | 0.000547 | 0 | 3.12 | 0.000694 | -0.0153 | 2.76 | 0.000547 | 0 | 3.12 | 0.000694 | -0.0153 | LF | None | 2760 | 0.547 | 2760 | 0.547 | 1.13 | 1.27 | -0.00554
LFNonePGEComNewCZ13 | Com-Iltg-dWatt-LF_OSnone | PGE | Com | New | CZ13 | 2.62 | 0.000538 | 0 | 2.85 | 0.000657 | -0.0152 | 2.62 | 0.000538 | 0 | 2.85 | 0.000657 | -0.0152 | LF | None | 2620 | 0.538 | 2620 | 0.538 | 1.09 | 1.22 | -0.0058
LFNoneSDGComNewCZ14 | Com-Iltg-dWatt-LF_OSnone | SDG | Com | New | CZ14 | 1.98 | 0.000453 | 0 | 2.16 | 0.000589 | -0.0111 | 1.98 | 0.000453 | 0 | 2.16 | 0.000589 | -0.0111 | LF | None | 1980 | 0.453 | 1980 | 0.453 | 1.09 | 1.3 | -0.00561
LFNoneSCEComNewCZ14 | Com-Iltg-dWatt-LF_OSnone | SCE | Com | New | CZ14 | 2.68 | 0.000597 | 0 | 2.94 | 0.000774 | -0.0176 | 2.68 | 0.000597 | 0 | 2.94 | 0.000774 | -0.0176 | LF | None | 2680 | 0.597 | 2680 | 0.597 | 1.1 | 1.3 | -0.00657
LFNoneSDGComNewCZ15 | Com-Iltg-dWatt-LF_OSnone | SDG | Com | New | CZ15 | 1.65 | 0.000326 | 0 | 1.94 | 0.000429 | -0.0025 | 1.65 | 0.000326 | 0 | 1.94 | 0.000429 | -0.0025 | LF | None | 1650 | 0.326 | 1650 | 0.326 | 1.18 | 1.32 | -0.00152
LFNoneSCEComNewCZ15 | Com-Iltg-dWatt-LF_OSnone | SCE | Com | New | CZ15 | 2.3 | 0.000517 | 0 | 2.71 | 0.000675 | -0.00323 | 2.3 | 0.000517 | 0 | 2.71 | 0.000675 | -0.00323 | LF | None | 2300 | 0.517 | 2300 | 0.517 | 1.18 | 1.31 | -0.0014
LFNonePGEComNewCZ16 | Com-Iltg-dWatt-LF_OSnone | PGE | Com | New | CZ16 | 2.23 | 0.000453 | 0 | 2.18 | 0.000533 | -0.0232 | 2.23 | 0.000453 | 0 | 2.18 | 0.000533 | -0.0232 | LF | None | 2230 | 0.453 | 2230 | 0.453 | 0.978 | 1.18 | -0.0104
LFNoneSCEComNewCZ16 | Com-Iltg-dWatt-LF_OSnone | SCE | Com | New | CZ16 | 2.35 | 0.000479 | 0 | 2.37 | 0.000591 | -0.026 | 2.35 | 0.000479 | 0 | 2.37 | 0.000591 | -0.026 | LF | None | 2350 | 0.479 | 2350 | 0.479 | 1.01 | 1.23 | -0.0111
LFNoneSCEComNewIOU | Com-Iltg-dWatt-LF_OSnone | SCE | Com | New | IOU | 2.53 | 0.000575 | 0 | 2.79 | 0.000716 | -0.00882 | 2.53 | 0.000575 | 0 | 2.79 | 0.000716 | -0.00882 | LF | None | 2530 | 0.575 | 2530 | 0.575 | 1.1 | 1.25 | -0.00349
LFNoneSDGComNewIOU | Com-Iltg-dWatt-LF_OSnone | SDG | Com | New | IOU | 2.48 | 0.000557 | 0 | 2.73 | 0.000689 | -0.00816 | 2.48 | 0.000557 | 0 | 2.73 | 0.000689 | -0.00816 | LF | None | 2480 | 0.557 | 2480 | 0.557 | 1.1 | 1.24 | -0.00329
LFNoneSCGComNewIOU | Com-Iltg-dWatt-LF_OSnone | SCG | Com | New | IOU | 2.54 | 0.000577 | 0 | 2.81 | 0.000719 | -0.0088 | 2.54 | 0.000577 | 0 | 2.81 | 0.000719 | -0.0088 | LF | None | 2540 | 0.577 | 2540 | 0.577 | 1.11 | 1.25 | -0.00346
LFNonePGEComNewIOU | Com-Iltg-dWatt-LF_OSnone | PGE | Com | New | IOU | 2.54 | 0.000547 | 0 | 2.78 | 0.000689 | -0.0149 | 2.54 | 0.000547 | 0 | 2.78 | 0.000689 | -0.0149 | LF | None | 2540 | 0.547 | 2540 | 0.547 | 1.09 | 1.26 | -0.00587
LFNonePGEECCExCZ01 | Com-Iltg-dWatt-LF_OSnone | PGE | ECC | Ex | CZ01 | 2.3 | 0.000708 | 0 | 2.37 | 0.000854 | -0.0462 | 2.3 | 0.000708 | 0 | 2.37 | 0.000854 | -0.0462 | LF | None | 2300 | 0.708 | 2300 | 0.708 | 1.03 | 1.21 | -0.0201
LFNonePGEECCExCZ02 | Com-Iltg-dWatt-LF_OSnone | PGE | ECC | Ex | CZ02 | 2.3 | 0.000428 | 0 | 2.51 | 0.000558 | -0.0278 | 2.3 | 0.000428 | 0 | 2.51 | 0.000558 | -0.0278 | LF | None | 2300 | 0.428 | 2300 | 0.428 | 1.09 | 1.3 | -0.0121
LFNonePGEECCExCZ03 | Com-Iltg-dWatt-LF_OSnone | PGE | ECC | Ex | CZ03 | 2.3 | 0.000428 | 0 | 2.49 | 0.000531 | -0.029 | 2.3 | 0.000428 | 0 | 2.49 | 0.000531 | -0.029 | LF | None | 2300 | 0.428 | 2300 | 0.428 | 1.08 | 1.24 | -0.0126
LFNonePGEECCExCZ04 | Com-Iltg-dWatt-LF_OSnone | PGE | ECC | Ex | CZ04 | 2.3 | 0.000708 | 0 | 2.55 | 0.000916 | -0.0219 | 2.3 | 0.000708 | 0 | 2.55 | 0.000916 | -0.0219 | LF | None | 2300 | 0.708 | 2300 | 0.708 | 1.11 | 1.29 | -0.00952
LFNonePGEECCExCZ05 | Com-Iltg-dWatt-LF_OSnone | PGE | ECC | Ex | CZ05 | 2.3 | 0.000708 | 0 | 2.51 | 0.000873 | -0.0267 | 2.3 | 0.000708 | 0 | 2.51 | 0.000873 | -0.0267 | LF | None | 2300 | 0.708 | 2300 | 0.708 | 1.09 | 1.23 | -0.0116
LFNoneSCEECCExCZ05 | Com-Iltg-dWatt-LF_OSnone | SCE | ECC | Ex | CZ05 | 2.3 | 0.000708 | 0 | 2.51 | 0.000873 | -0.0267 | 2.3 | 0.000708 | 0 | 2.51 | 0.000873 | -0.0267 | LF | None | 2300 | 0.708 | 2300 | 0.708 | 1.09 | 1.23 | -0.0116
LFNoneSCGECCExCZ05 | Com-Iltg-dWatt-LF_OSnone | SCG | ECC | Ex | CZ05 | 2.3 | 0.000708 | 0 | 2.51 | 0.000873 | -0.0267 | 2.3 | 0.000708 | 0 | 2.51 | 0.000873 | -0.0267 | LF | None | 2300 | 0.708 | 2300 | 0.708 | 1.09 | 1.23 | -0.0116
LFNoneSCEECCExCZ06 | Com-Iltg-dWatt-LF_OSnone | SCE | ECC | Ex | CZ06 | 2.3 | 0.000708 | 0 | 2.6 | 0.0009 | -0.0133 | 2.3 | 0.000708 | 0 | 2.6 | 0.0009 | -0.0133 | LF | None | 2300 | 0.708 | 2300 | 0.708 | 1.13 | 1.27 | -0.00578
LFNoneSCGECCExCZ06 | Com-Iltg-dWatt-LF_OSnone | SCG | ECC | Ex | CZ06 | 2.3 | 0.000708 | 0 | 2.6 | 0.0009 | -0.0133 | 2.3 | 0.000708 | 0 | 2.6 | 0.0009 | -0.0133 | LF | None | 2300 | 0.708 | 2300 | 0.708 | 1.13 | 1.27 | -0.00578
LFNoneSDGECCExCZ06 | Com-Iltg-dWatt-LF_OSnone | SDG | ECC | Ex | CZ06 | 2.3 | 0.000708 | 0 | 2.6 | 0.0009 | -0.0133 | 2.3 | 0.000708 | 0 | 2.6 | 0.0009 | -0.0133 | LF | None | 2300 | 0.708 | 2300 | 0.708 | 1.13 | 1.27 | -0.00578
LFNoneSDGECCExCZ07 | Com-Iltg-dWatt-LF_OSnone | SDG | ECC | Ex | CZ07 | 2.3 | 0.000708 | 0 | 2.62 | 0.000896 | -0.0111 | 2.3 | 0.000708 | 0 | 2.62 | 0.000896 | -0.0111 | LF | None | 2300 | 0.708 | 2300 | 0.708 | 1.14 | 1.27 | -0.00483
LFNoneSDGECCExCZ08 | Com-Iltg-dWatt-LF_OSnone | SDG | ECC | Ex | CZ08 | 2.3 | 0.000708 | 0 | 2.63 | 0.000895 | -0.012 | 2.3 | 0.000708 | 0 | 2.63 | 0.000895 | -0.012 | LF | None | 2300 | 0.708 | 2300 | 0.708 | 1.14 | 1.26 | -0.00522
LFNoneSCGECCExCZ08 | Com-Iltg-dWatt-LF_OSnone | SCG | ECC | Ex | CZ08 | 2.3 | 0.000708 | 0 | 2.63 | 0.000895 | -0.012 | 2.3 | 0.000708 | 0 | 2.63 | 0.000895 | -0.012 | LF | None | 2300 | 0.708 | 2300 | 0.708 | 1.14 | 1.26 | -0.00522
LFNoneSCEECCExCZ08 | Com-Iltg-dWatt-LF_OSnone | SCE | ECC | Ex | CZ08 | 2.3 | 0.000708 | 0 | 2.63 | 0.000895 | -0.012 | 2.3 | 0.000708 | 0 | 2.63 | 0.000895 | -0.012 | LF | None | 2300 | 0.708 | 2300 | 0.708 | 1.14 | 1.26 | -0.00522
LFNoneSCGECCExCZ09 | Com-Iltg-dWatt-LF_OSnone | SCG | ECC | Ex | CZ09 | 2.3 | 0.000708 | 0 | 2.66 | 0.000923 | -0.0134 | 2.3 | 0.000708 | 0 | 2.66 | 0.000923 | -0.0134 | LF | None | 2300 | 0.708 | 2300 | 0.708 | 1.16 | 1.3 | -0.00583
LFNoneSCEECCExCZ09 | Com-Iltg-dWatt-LF_OSnone | SCE | ECC | Ex | CZ09 | 2.3 | 0.000708 | 0 | 2.66 | 0.000923 | -0.0134 | 2.3 | 0.000708 | 0 | 2.66 | 0.000923 | -0.0134 | LF | None | 2300 | 0.708 | 2300 | 0.708 | 1.16 | 1.3 | -0.00583
LFNoneSDGECCExCZ10 | Com-Iltg-dWatt-LF_OSnone | SDG | ECC | Ex | CZ10 | 2.3 | 0.000708 | 0 | 2.62 | 0.000912 | -0.0143 | 2.3 | 0.000708 | 0 | 2.62 | 0.000912 | -0.0143 | LF | None | 2300 | 0.708 | 2300 | 0.708 | 1.14 | 1.29 | -0.00622
LFNoneSCEECCExCZ10 | Com-Iltg-dWatt-LF_OSnone | SCE | ECC | Ex | CZ10 | 2.3 | 0.000708 | 0 | 2.62 | 0.000912 | -0.0143 | 2.3 | 0.000708 | 0 | 2.62 | 0.000912 | -0.0143 | LF | None | 2300 | 0.708 | 2300 | 0.708 | 1.14 | 1.29 | -0.00622
LFNoneSCGECCExCZ10 | Com-Iltg-dWatt-LF_OSnone | SCG | ECC | Ex | CZ10 | 2.3 | 0.000708 | 0 | 2.62 | 0.000912 | -0.0143 | 2.3 | 0.000708 | 0 | 2.62 | 0.000912 | -0.0143 | LF | None | 2300 | 0.708 | 2300 | 0.708 | 1.14 | 1.29 | -0.00622
LFNonePGEECCExCZ11 | Com-Iltg-dWatt-LF_OSnone | PGE | ECC | Ex | CZ11 | 2.3 | 0.000428 | 0 | 2.58 | 0.000532 | -0.0251 | 2.3 | 0.000428 | 0 | 2.58 | 0.000532 | -0.0251 | LF | None | 2300 | 0.428 | 2300 | 0.428 | 1.12 | 1.24 | -0.0109
LFNonePGEECCExCZ12 | Com-Iltg-dWatt-LF_OSnone | PGE | ECC | Ex | CZ12 | 2.3 | 0.000428 | 0 | 2.56 | 0.000551 | -0.0248 | 2.3 | 0.000428 | 0 | 2.56 | 0.000551 | -0.0248 | LF | None | 2300 | 0.428 | 2300 | 0.428 | 1.11 | 1.29 | -0.0108
LFNoneSCGECCExCZ13 | Com-Iltg-dWatt-LF_OSnone | SCG | ECC | Ex | CZ13 | 2.3 | 0.000428 | 0 | 2.59 | 0.000552 | -0.0197 | 2.3 | 0.000428 | 0 | 2.59 | 0.000552 | -0.0197 | LF | None | 2300 | 0.428 | 2300 | 0.428 | 1.13 | 1.29 | -0.00857
LFNoneSCEECCExCZ13 | Com-Iltg-dWatt-LF_OSnone | SCE | ECC | Ex | CZ13 | 2.3 | 0.000428 | 0 | 2.59 | 0.000552 | -0.0197 | 2.3 | 0.000428 | 0 | 2.59 | 0.000552 | -0.0197 | LF | None | 2300 | 0.428 | 2300 | 0.428 | 1.13 | 1.29 | -0.00857
LFNonePGEECCExCZ13 | Com-Iltg-dWatt-LF_OSnone | PGE | ECC | Ex | CZ13 | 2.3 | 0.000428 | 0 | 2.59 | 0.000552 | -0.0197 | 2.3 | 0.000428 | 0 | 2.59 | 0.000552 | -0.0197 | LF | None | 2300 | 0.428 | 2300 | 0.428 | 1.13 | 1.29 | -0.00857
LFNoneSCGECCExCZ14 | Com-Iltg-dWatt-LF_OSnone | SCG | ECC | Ex | CZ14 | 2.3 | 0.000708 | 0 | 2.56 | 0.000905 | -0.0216 | 2.3 | 0.000708 | 0 | 2.56 | 0.000905 | -0.0216 | LF | None | 2300 | 0.708 | 2300 | 0.708 | 1.11 | 1.28 | -0.00939
LFNoneSDGECCExCZ14 | Com-Iltg-dWatt-LF_OSnone | SDG | ECC | Ex | CZ14 | 2.3 | 0.000708 | 0 | 2.56 | 0.000905 | -0.0216 | 2.3 | 0.000708 | 0 | 2.56 | 0.000905 | -0.0216 | LF | None | 2300 | 0.708 | 2300 | 0.708 | 1.11 | 1.28 | -0.00939
LFNoneSCEECCExCZ14 | Com-Iltg-dWatt-LF_OSnone | SCE | ECC | Ex | CZ14 | 2.3 | 0.000708 | 0 | 2.56 | 0.000905 | -0.0216 | 2.3 | 0.000708 | 0 | 2.56 | 0.000905 | -0.0216 | LF | None | 2300 | 0.708 | 2300 | 0.708 | 1.11 | 1.28 | -0.00939
LFNoneSCGECCExCZ15 | Com-Iltg-dWatt-LF_OSnone | SCG | ECC | Ex | CZ15 | 2.3 | 0.000708 | 0 | 2.78 | 0.000896 | -0.00559 | 2.3 | 0.000708 | 0 | 2.78 | 0.000896 | -0.00559 | LF | None | 2300 | 0.708 | 2300 | 0.708 | 1.21 | 1.27 | -0.00243
LFNoneSCEECCExCZ15 | Com-Iltg-dWatt-LF_OSnone | SCE | ECC | Ex | CZ15 | 2.3 | 0.000708 | 0 | 2.78 | 0.000896 | -0.00559 | 2.3 | 0.000708 | 0 | 2.78 | 0.000896 | -0.00559 | LF | None | 2300 | 0.708 | 2300 | 0.708 | 1.21 | 1.27 | -0.00243
LFNoneSCEECCExCZ16 | Com-Iltg-dWatt-LF_OSnone | SCE | ECC | Ex | CZ16 | 2.3 | 0.000428 | 0 | 2.4 | 0.000533 | -0.0386 | 2.3 | 0.000428 | 0 | 2.4 | 0.000533 | -0.0386 | LF | None | 2300 | 0.428 | 2300 | 0.428 | 1.04 | 1.25 | -0.0168
LFNonePGEECCExCZ16 | Com-Iltg-dWatt-LF_OSnone | PGE | ECC | Ex | CZ16 | 2.3 | 0.000428 | 0 | 2.4 | 0.000533 | -0.0386 | 2.3 | 0.000428 | 0 | 2.4 | 0.000533 | -0.0386 | LF | None | 2300 | 0.428 | 2300 | 0.428 | 1.04 | 1.25 | -0.0168
LFNoneSCGECCExCZ16 | Com-Iltg-dWatt-LF_OSnone | SCG | ECC | Ex | CZ16 | 2.3 | 0.000428 | 0 | 2.4 | 0.000533 | -0.0386 | 2.3 | 0.000428 | 0 | 2.4 | 0.000533 | -0.0386 | LF | None | 2300 | 0.428 | 2300 | 0.428 | 1.04 | 1.25 | -0.0168
LFNoneSDGECCExIOU | Com-Iltg-dWatt-LF_OSnone | SDG | ECC | Ex | IOU | 2.3 | 0.000708 | 0 | 2.62 | 0.0009 | -0.0119 | 2.3 | 0.000708 | 0 | 2.62 | 0.0009 | -0.0119 | LF | None | 2300 | 0.708 | 2300 | 0.708 | 1.14 | 1.27 | -0.00517
LFNonePGEECCExIOU | Com-Iltg-dWatt-LF_OSnone | PGE | ECC | Ex | IOU | 2.3 | 0.000481 | 0 | 2.53 | 0.000607 | -0.0264 | 2.3 | 0.000481 | 0 | 2.53 | 0.000607 | -0.0264 | LF | None | 2300 | 0.481 | 2300 | 0.481 | 1.1 | 1.26 | -0.0115
LFNoneSCEECCExIOU | Com-Iltg-dWatt-LF_OSnone | SCE | ECC | Ex | IOU | 2.3 | 0.000681 | 0 | 2.61 | 0.000867 | -0.015 | 2.3 | 0.000681 | 0 | 2.61 | 0.000867 | -0.015 | LF | None | 2300 | 0.681 | 2300 | 0.681 | 1.13 | 1.27 | -0.00652
LFNoneSCGECCExIOU | Com-Iltg-dWatt-LF_OSnone | SCG | ECC | Ex | IOU | 2.3 | 0.000689 | 0 | 2.62 | 0.000882 | -0.0144 | 2.3 | 0.000689 | 0 | 2.62 | 0.000882 | -0.0144 | LF | None | 2300 | 0.689 | 2300 | 0.689 | 1.14 | 1.28 | -0.00626
LFNonePGEECCNewCZ01 | Com-Iltg-dWatt-LF_OSnone | PGE | ECC | New | CZ01 | 2.3 | 0.000708 | 0 | 2.37 | 0.00083 | -0.0444 | 2.3 | 0.000708 | 0 | 2.37 | 0.00083 | -0.0444 | LF | None | 2300 | 0.708 | 2300 | 0.708 | 1.03 | 1.17 | -0.0193
LFNonePGEECCNewCZ02 | Com-Iltg-dWatt-LF_OSnone | PGE | ECC | New | CZ02 | 2.3 | 0.000428 | 0 | 2.52 | 0.000573 | -0.0258 | 2.3 | 0.000428 | 0 | 2.52 | 0.000573 | -0.0258 | LF | None | 2300 | 0.428 | 2300 | 0.428 | 1.1 | 1.34 | -0.0112
LFNonePGEECCNewCZ03 | Com-Iltg-dWatt-LF_OSnone | PGE | ECC | New | CZ03 | 2.3 | 0.000428 | 0 | 2.47 | 0.000555 | -0.0271 | 2.3 | 0.000428 | 0 | 2.47 | 0.000555 | -0.0271 | LF | None | 2300 | 0.428 | 2300 | 0.428 | 1.07 | 1.3 | -0.0118
LFNonePGEECCNewCZ04 | Com-Iltg-dWatt-LF_OSnone | PGE | ECC | New | CZ04 | 2.3 | 0.000708 | 0 | 2.55 | 0.000891 | -0.0202 | 2.3 | 0.000708 | 0 | 2.55 | 0.000891 | -0.0202 | LF | None | 2300 | 0.708 | 2300 | 0.708 | 1.11 | 1.26 | -0.00878
LFNoneSCEECCNewCZ05 | Com-Iltg-dWatt-LF_OSnone | SCE | ECC | New | CZ05 | 2.3 | 0.000708 | 0 | 2.48 | 0.000886 | -0.0271 | 2.3 | 0.000708 | 0 | 2.48 | 0.000886 | -0.0271 | LF | None | 2300 | 0.708 | 2300 | 0.708 | 1.08 | 1.25 | -0.0118
LFNonePGEECCNewCZ05 | Com-Iltg-dWatt-LF_OSnone | PGE | ECC | New | CZ05 | 2.3 | 0.000708 | 0 | 2.48 | 0.000861 | -0.0264 | 2.3 | 0.000708 | 0 | 2.48 | 0.000861 | -0.0264 | LF | None | 2300 | 0.708 | 2300 | 0.708 | 1.08 | 1.22 | -0.0115
LFNoneSCEECCNewCZ06 | Com-Iltg-dWatt-LF_OSnone | SCE | ECC | New | CZ06 | 2.3 | 0.000708 | 0 | 2.61 | 0.000901 | -0.0122 | 2.3 | 0.000708 | 0 | 2.61 | 0.000901 | -0.0122 | LF | None | 2300 | 0.708 | 2300 | 0.708 | 1.13 | 1.27 | -0.0053
LFNoneSDGECCNewCZ06 | Com-Iltg-dWatt-LF_OSnone | SDG | ECC | New | CZ06 | 2.3 | 0.000708 | 0 | 2.62 | 0.000893 | -0.0125 | 2.3 | 0.000708 | 0 | 2.62 | 0.000893 | -0.0125 | LF | None | 2300 | 0.708 | 2300 | 0.708 | 1.14 | 1.26 | -0.00543
LFNoneSDGECCNewCZ07 | Com-Iltg-dWatt-LF_OSnone | SDG | ECC | New | CZ07 | 2.3 | 0.000708 | 0 | 2.6 | 0.000895 | -0.0102 | 2.3 | 0.000708 | 0 | 2.6 | 0.000895 | -0.0102 | LF | None | 2300 | 0.708 | 2300 | 0.708 | 1.13 | 1.26 | -0.00443
LFNoneSDGECCNewCZ08 | Com-Iltg-dWatt-LF_OSnone | SDG | ECC | New | CZ08 | 2.3 | 0.000708 | 0 | 2.64 | 0.000896 | -0.0103 | 2.3 | 0.000708 | 0 | 2.64 | 0.000896 | -0.0103 | LF | None | 2300 | 0.708 | 2300 | 0.708 | 1.15 | 1.27 | -0.00448
LFNoneSCEECCNewCZ08 | Com-Iltg-dWatt-LF_OSnone | SCE | ECC | New | CZ08 | 2.3 | 0.000708 | 0 | 2.64 | 0.000907 | -0.00989 | 2.3 | 0.000708 | 0 | 2.64 | 0.000907 | -0.00989 | LF | None | 2300 | 0.708 | 2300 | 0.708 | 1.15 | 1.28 | -0.0043
LFNoneSCEECCNewCZ09 | Com-Iltg-dWatt-LF_OSnone | SCE | ECC | New | CZ09 | 2.3 | 0.000708 | 0 | 2.64 | 0.000932 | -0.0117 | 2.3 | 0.000708 | 0 | 2.64 | 0.000932 | -0.0117 | LF | None | 2300 | 0.708 | 2300 | 0.708 | 1.15 | 1.32 | -0.00509
LFNoneSDGECCNewCZ10 | Com-Iltg-dWatt-LF_OSnone | SDG | ECC | New | CZ10 | 2.3 | 0.000708 | 0 | 2.66 | 0.000927 | -0.0121 | 2.3 | 0.000708 | 0 | 2.66 | 0.000927 | -0.0121 | LF | None | 2300 | 0.708 | 2300 | 0.708 | 1.16 | 1.31 | -0.00526
LFNoneSCEECCNewCZ10 | Com-Iltg-dWatt-LF_OSnone | SCE | ECC | New | CZ10 | 2.3 | 0.000708 | 0 | 2.66 | 0.000943 | -0.0118 | 2.3 | 0.000708 | 0 | 2.66 | 0.000943 | -0.0118 | LF | None | 2300 | 0.708 | 2300 | 0.708 | 1.16 | 1.33 | -0.00513
LFNonePGEECCNewCZ11 | Com-Iltg-dWatt-LF_OSnone | PGE | ECC | New | CZ11 | 2.3 | 0.000428 | 0 | 2.59 | 0.000563 | -0.0217 | 2.3 | 0.000428 | 0 | 2.59 | 0.000563 | -0.0217 | LF | None | 2300 | 0.428 | 2300 | 0.428 | 1.13 | 1.32 | -0.00943
LFNonePGEECCNewCZ12 | Com-Iltg-dWatt-LF_OSnone | PGE | ECC | New | CZ12 | 2.3 | 0.000428 | 0 | 2.57 | 0.000574 | -0.022 | 2.3 | 0.000428 | 0 | 2.57 | 0.000574 | -0.022 | LF | None | 2300 | 0.428 | 2300 | 0.428 | 1.12 | 1.34 | -0.00957
LFNonePGEECCNewCZ13 | Com-Iltg-dWatt-LF_OSnone | PGE | ECC | New | CZ13 | 2.3 | 0.000428 | 0 | 2.61 | 0.000568 | -0.0191 | 2.3 | 0.000428 | 0 | 2.61 | 0.000568 | -0.0191 | LF | None | 2300 | 0.428 | 2300 | 0.428 | 1.13 | 1.33 | -0.0083
LFNoneSCEECCNewCZ13 | Com-Iltg-dWatt-LF_OSnone | SCE | ECC | New | CZ13 | 2.3 | 0.000428 | 0 | 2.63 | 0.000592 | -0.0192 | 2.3 | 0.000428 | 0 | 2.63 | 0.000592 | -0.0192 | LF | None | 2300 | 0.428 | 2300 | 0.428 | 1.14 | 1.38 | -0.00835
LFNoneSCEECCNewCZ14 | Com-Iltg-dWatt-LF_OSnone | SCE | ECC | New | CZ14 | 2.3 | 0.000708 | 0 | 2.62 | 0.000915 | -0.0202 | 2.3 | 0.000708 | 0 | 2.62 | 0.000915 | -0.0202 | LF | None | 2300 | 0.708 | 2300 | 0.708 | 1.14 | 1.29 | -0.00878
LFNoneSDGECCNewCZ14 | Com-Iltg-dWatt-LF_OSnone | SDG | ECC | New | CZ14 | 2.3 | 0.000708 | 0 | 2.63 | 0.0009 | -0.0199 | 2.3 | 0.000708 | 0 | 2.63 | 0.0009 | -0.0199 | LF | None | 2300 | 0.708 | 2300 | 0.708 | 1.14 | 1.27 | -0.00865
LFNoneSDGECCNewCZ15 | Com-Iltg-dWatt-LF_OSnone | SDG | ECC | New | CZ15 | 2.3 | 0.000708 | 0 | 2.91 | 0.000976 | -0.00442 | 2.3 | 0.000708 | 0 | 2.91 | 0.000976 | -0.00442 | LF | None | 2300 | 0.708 | 2300 | 0.708 | 1.27 | 1.38 | -0.00192
LFNoneSCEECCNewCZ15 | Com-Iltg-dWatt-LF_OSnone | SCE | ECC | New | CZ15 | 2.3 | 0.000708 | 0 | 2.96 | 0.00101 | -0.00428 | 2.3 | 0.000708 | 0 | 2.96 | 0.00101 | -0.00428 | LF | None | 2300 | 0.708 | 2300 | 0.708 | 1.29 | 1.43 | -0.00186
LFNonePGEECCNewCZ16 | Com-Iltg-dWatt-LF_OSnone | PGE | ECC | New | CZ16 | 2.3 | 0.000428 | 0 | 2.44 | 0.000544 | -0.0375 | 2.3 | 0.000428 | 0 | 2.44 | 0.000544 | -0.0375 | LF | None | 2300 | 0.428 | 2300 | 0.428 | 1.06 | 1.27 | -0.0163
LFNoneSCEECCNewCZ16 | Com-Iltg-dWatt-LF_OSnone | SCE | ECC | New | CZ16 | 2.3 | 0.000428 | 0 | 2.43 | 0.000563 | -0.0382 | 2.3 | 0.000428 | 0 | 2.43 | 0.000563 | -0.0382 | LF | None | 2300 | 0.428 | 2300 | 0.428 | 1.06 | 1.32 | -0.0166
LFNoneSDGECCNewIOU | Com-Iltg-dWatt-LF_OSnone | SDG | ECC | New | IOU | 2.3 | 0.000708 | 0 | 2.61 | 0.000903 | -0.0107 | 2.3 | 0.000708 | 0 | 2.61 | 0.000903 | -0.0107 | LF | None | 2300 | 0.708 | 2300 | 0.708 | 1.13 | 1.28 | -0.00465
LFNoneSCGECCNewIOU | Com-Iltg-dWatt-LF_OSnone | SCG | ECC | New | IOU | 2.3 | 0.000708 | 0 | 2.66 | 0.000907 | -0.0116 | 2.3 | 0.000708 | 0 | 2.66 | 0.000907 | -0.0116 | LF | None | 2300 | 0.708 | 2300 | 0.708 | 1.16 | 1.28 | -0.00504
LFNonePGEECCNewIOU | Com-Iltg-dWatt-LF_OSnone | PGE | ECC | New | IOU | 2.3 | 0.000512 | 0 | 2.58 | 0.00068 | -0.0218 | 2.3 | 0.000512 | 0 | 2.58 | 0.00068 | -0.0218 | LF | None | 2300 | 0.512 | 2300 | 0.512 | 1.12 | 1.33 | -0.00948
LFNoneSCEECCNewIOU | Com-Iltg-dWatt-LF_OSnone | SCE | ECC | New | IOU | 2.3 | 0.000708 | 0 | 2.66 | 0.000908 | -0.0116 | 2.3 | 0.000708 | 0 | 2.66 | 0.000908 | -0.0116 | LF | None | 2300 | 0.708 | 2300 | 0.708 | 1.16 | 1.28 | -0.00504
LFNonePGEEPrExCZ01 | Com-Iltg-dWatt-LF_OSnone | PGE | EPr | Ex | CZ01 | 1.29 | 0.000407 | 0 | 1.28 | 0.000486 | -0.0233 | 1.29 | 0.000407 | 0 | 1.28 | 0.000486 | -0.0233 | LF | None | 1290 | 0.407 | 1290 | 0.407 | 0.992 | 1.19 | -0.0181
LFNonePGEEPrExCZ02 | Com-Iltg-dWatt-LF_OSnone | PGE | EPr | Ex | CZ02 | 1.29 | 1.32e-05 | 0 | 1.36 | 1.32e-05 | -0.0137 | 1.29 | 1.32e-05 | 0 | 1.36 | 1.32e-05 | -0.0137 | LF | None | 1290 | 0.0132 | 1290 | 0.0132 | 1.05 | 1 | -0.0106
LFNonePGEEPrExCZ03 | Com-Iltg-dWatt-LF_OSnone | PGE | EPr | Ex | CZ03 | 1.29 | 1.32e-05 | 0 | 1.38 | 1.32e-05 | -0.0133 | 1.29 | 1.32e-05 | 0 | 1.38 | 1.32e-05 | -0.0133 | LF | None | 1290 | 0.0132 | 1290 | 0.0132 | 1.07 | 1 | -0.0103
LFNonePGEEPrExCZ04 | Com-Iltg-dWatt-LF_OSnone | PGE | EPr | Ex | CZ04 | 1.29 | 0.000407 | 0 | 1.4 | 0.000502 | -0.0104 | 1.29 | 0.000407 | 0 | 1.4 | 0.000502 | -0.0104 | LF | None | 1290 | 0.407 | 1290 | 0.407 | 1.09 | 1.23 | -0.00806
LFNoneSCEEPrExCZ05 | Com-Iltg-dWatt-LF_OSnone | SCE | EPr | Ex | CZ05 | 1.29 | 0.000407 | 0 | 1.41 | 0.000519 | -0.0114 | 1.29 | 0.000407 | 0 | 1.41 | 0.000519 | -0.0114 | LF | None | 1290 | 0.407 | 1290 | 0.407 | 1.09 | 1.28 | -0.00884
LFNoneSCGEPrExCZ05 | Com-Iltg-dWatt-LF_OSnone | SCG | EPr | Ex | CZ05 | 1.29 | 0.000407 | 0 | 1.41 | 0.000519 | -0.0114 | 1.29 | 0.000407 | 0 | 1.41 | 0.000519 | -0.0114 | LF | None | 1290 | 0.407 | 1290 | 0.407 | 1.09 | 1.28 | -0.00884
LFNonePGEEPrExCZ05 | Com-Iltg-dWatt-LF_OSnone | PGE | EPr | Ex | CZ05 | 1.29 | 0.000407 | 0 | 1.41 | 0.000519 | -0.0114 | 1.29 | 0.000407 | 0 | 1.41 | 0.000519 | -0.0114 | LF | None | 1290 | 0.407 | 1290 | 0.407 | 1.09 | 1.28 | -0.00884
LFNoneSCEEPrExCZ06 | Com-Iltg-dWatt-LF_OSnone | SCE | EPr | Ex | CZ06 | 1.29 | 0.000407 | 0 | 1.47 | 0.000522 | -0.00573 | 1.29 | 0.000407 | 0 | 1.47 | 0.000522 | -0.00573 | LF | None | 1290 | 0.407 | 1290 | 0.407 | 1.14 | 1.28 | -0.00444
LFNoneSDGEPrExCZ06 | Com-Iltg-dWatt-LF_OSnone | SDG | EPr | Ex | CZ06 | 1.29 | 0.000407 | 0 | 1.47 | 0.000522 | -0.00573 | 1.29 | 0.000407 | 0 | 1.47 | 0.000522 | -0.00573 | LF | None | 1290 | 0.407 | 1290 | 0.407 | 1.14 | 1.28 | -0.00444
LFNoneSCGEPrExCZ06 | Com-Iltg-dWatt-LF_OSnone | SCG | EPr | Ex | CZ06 | 1.29 | 0.000407 | 0 | 1.47 | 0.000522 | -0.00573 | 1.29 | 0.000407 | 0 | 1.47 | 0.000522 | -0.00573 | LF | None | 1290 | 0.407 | 1290 | 0.407 | 1.14 | 1.28 | -0.00444
LFNoneSDGEPrExCZ07 | Com-Iltg-dWatt-LF_OSnone | SDG | EPr | Ex | CZ07 | 1.29 | 0.000407 | 0 | 1.47 | 0.000527 | -0.00512 | 1.29 | 0.000407 | 0 | 1.47 | 0.000527 | -0.00512 | LF | None | 1290 | 0.407 | 1290 | 0.407 | 1.14 | 1.29 | -0.00397
LFNoneSCGEPrExCZ08 | Com-Iltg-dWatt-LF_OSnone | SCG | EPr | Ex | CZ08 | 1.29 | 0.000407 | 0 | 1.48 | 0.000527 | -0.00475 | 1.29 | 0.000407 | 0 | 1.48 | 0.000527 | -0.00475 | LF | None | 1290 | 0.407 | 1290 | 0.407 | 1.15 | 1.29 | -0.00368
LFNoneSCEEPrExCZ08 | Com-Iltg-dWatt-LF_OSnone | SCE | EPr | Ex | CZ08 | 1.29 | 0.000407 | 0 | 1.48 | 0.000527 | -0.00475 | 1.29 | 0.000407 | 0 | 1.48 | 0.000527 | -0.00475 | LF | None | 1290 | 0.407 | 1290 | 0.407 | 1.15 | 1.29 | -0.00368
LFNoneSDGEPrExCZ08 | Com-Iltg-dWatt-LF_OSnone | SDG | EPr | Ex | CZ08 | 1.29 | 0.000407 | 0 | 1.48 | 0.000527 | -0.00475 | 1.29 | 0.000407 | 0 | 1.48 | 0.000527 | -0.00475 | LF | None | 1290 | 0.407 | 1290 | 0.407 | 1.15 | 1.29 | -0.00368
LFNoneSCEEPrExCZ09 | Com-Iltg-dWatt-LF_OSnone | SCE | EPr | Ex | CZ09 | 1.29 | 0.000407 | 0 | 1.5 | 0.000536 | -0.0057 | 1.29 | 0.000407 | 0 | 1.5 | 0.000536 | -0.0057 | LF | None | 1290 | 0.407 | 1290 | 0.407 | 1.16 | 1.32 | -0.00442
LFNoneSCGEPrExCZ09 | Com-Iltg-dWatt-LF_OSnone | SCG | EPr | Ex | CZ09 | 1.29 | 0.000407 | 0 | 1.5 | 0.000536 | -0.0057 | 1.29 | 0.000407 | 0 | 1.5 | 0.000536 | -0.0057 | LF | None | 1290 | 0.407 | 1290 | 0.407 | 1.16 | 1.32 | -0.00442
LFNoneSCGEPrExCZ10 | Com-Iltg-dWatt-LF_OSnone | SCG | EPr | Ex | CZ10 | 1.29 | 0.000407 | 0 | 1.47 | 0.000525 | -0.00608 | 1.29 | 0.000407 | 0 | 1.47 | 0.000525 | -0.00608 | LF | None | 1290 | 0.407 | 1290 | 0.407 | 1.14 | 1.29 | -0.00471
LFNoneSDGEPrExCZ10 | Com-Iltg-dWatt-LF_OSnone | SDG | EPr | Ex | CZ10 | 1.29 | 0.000407 | 0 | 1.47 | 0.000525 | -0.00608 | 1.29 | 0.000407 | 0 | 1.47 | 0.000525 | -0.00608 | LF | None | 1290 | 0.407 | 1290 | 0.407 | 1.14 | 1.29 | -0.00471
LFNoneSCEEPrExCZ10 | Com-Iltg-dWatt-LF_OSnone | SCE | EPr | Ex | CZ10 | 1.29 | 0.000407 | 0 | 1.47 | 0.000525 | -0.00608 | 1.29 | 0.000407 | 0 | 1.47 | 0.000525 | -0.00608 | LF | None | 1290 | 0.407 | 1290 | 0.407 | 1.14 | 1.29 | -0.00471
LFNonePGEEPrExCZ11 | Com-Iltg-dWatt-LF_OSnone | PGE | EPr | Ex | CZ11 | 1.29 | 1.32e-05 | 0 | 1.37 | 1.32e-05 | -0.0126 | 1.29 | 1.32e-05 | 0 | 1.37 | 1.32e-05 | -0.0126 | LF | None | 1290 | 0.0132 | 1290 | 0.0132 | 1.06 | 1 | -0.00977
LFNonePGEEPrExCZ12 | Com-Iltg-dWatt-LF_OSnone | PGE | EPr | Ex | CZ12 | 1.29 | 1.32e-05 | 0 | 1.38 | 1.32e-05 | -0.013 | 1.29 | 1.32e-05 | 0 | 1.38 | 1.32e-05 | -0.013 | LF | None | 1290 | 0.0132 | 1290 | 0.0132 | 1.07 | 1 | -0.0101
LFNonePGEEPrExCZ13 | Com-Iltg-dWatt-LF_OSnone | PGE | EPr | Ex | CZ13 | 1.29 | 1.32e-05 | 0 | 1.42 | 1.32e-05 | -0.0105 | 1.29 | 1.32e-05 | 0 | 1.42 | 1.32e-05 | -0.0105 | LF | None | 1290 | 0.0132 | 1290 | 0.0132 | 1.1 | 1 | -0.00814
LFNoneSCGEPrExCZ13 | Com-Iltg-dWatt-LF_OSnone | SCG | EPr | Ex | CZ13 | 1.29 | 1.32e-05 | 0 | 1.42 | 1.32e-05 | -0.0105 | 1.29 | 1.32e-05 | 0 | 1.42 | 1.32e-05 | -0.0105 | LF | None | 1290 | 0.0132 | 1290 | 0.0132 | 1.1 | 1 | -0.00814
LFNoneSCEEPrExCZ13 | Com-Iltg-dWatt-LF_OSnone | SCE | EPr | Ex | CZ13 | 1.29 | 1.32e-05 | 0 | 1.42 | 1.32e-05 | -0.0105 | 1.29 | 1.32e-05 | 0 | 1.42 | 1.32e-05 | -0.0105 | LF | None | 1290 | 0.0132 | 1290 | 0.0132 | 1.1 | 1 | -0.00814
LFNoneSCGEPrExCZ14 | Com-Iltg-dWatt-LF_OSnone | SCG | EPr | Ex | CZ14 | 1.29 | 0.000407 | 0 | 1.41 | 0.000525 | -0.0103 | 1.29 | 0.000407 | 0 | 1.41 | 0.000525 | -0.0103 | LF | None | 1290 | 0.407 | 1290 | 0.407 | 1.09 | 1.29 | -0.00798
LFNoneSDGEPrExCZ14 | Com-Iltg-dWatt-LF_OSnone | SDG | EPr | Ex | CZ14 | 1.29 | 0.000407 | 0 | 1.41 | 0.000525 | -0.0103 | 1.29 | 0.000407 | 0 | 1.41 | 0.000525 | -0.0103 | LF | None | 1290 | 0.407 | 1290 | 0.407 | 1.09 | 1.29 | -0.00798
LFNoneSCEEPrExCZ14 | Com-Iltg-dWatt-LF_OSnone | SCE | EPr | Ex | CZ14 | 1.29 | 0.000407 | 0 | 1.41 | 0.000525 | -0.0103 | 1.29 | 0.000407 | 0 | 1.41 | 0.000525 | -0.0103 | LF | None | 1290 | 0.407 | 1290 | 0.407 | 1.09 | 1.29 | -0.00798
LFNoneSCGEPrExCZ15 | Com-Iltg-dWatt-LF_OSnone | SCG | EPr | Ex | CZ15 | 1.29 | 0.000407 | 0 | 1.58 | 0.000525 | -0.00249 | 1.29 | 0.000407 | 0 | 1.58 | 0.000525 | -0.00249 | LF | None | 1290 | 0.407 | 1290 | 0.407 | 1.22 | 1.29 | -0.00193
LFNoneSCEEPrExCZ15 | Com-Iltg-dWatt-LF_OSnone | SCE | EPr | Ex | CZ15 | 1.29 | 0.000407 | 0 | 1.58 | 0.000525 | -0.00249 | 1.29 | 0.000407 | 0 | 1.58 | 0.000525 | -0.00249 | LF | None | 1290 | 0.407 | 1290 | 0.407 | 1.22 | 1.29 | -0.00193
LFNoneSDGEPrExCZ15 | Com-Iltg-dWatt-LF_OSnone | SDG | EPr | Ex | CZ15 | 1.29 | 0.000407 | 0 | 1.58 | 0.000525 | -0.00249 | 1.29 | 0.000407 | 0 | 1.58 | 0.000525 | -0.00249 | LF | None | 1290 | 0.407 | 1290 | 0.407 | 1.22 | 1.29 | -0.00193
LFNoneSCGEPrExCZ16 | Com-Iltg-dWatt-LF_OSnone | SCG | EPr | Ex | CZ16 | 1.29 | 1.32e-05 | 0 | 1.25 | 1.32e-05 | -0.0214 | 1.29 | 1.32e-05 | 0 | 1.25 | 1.32e-05 | -0.0214 | LF | None | 1290 | 0.0132 | 1290 | 0.0132 | 0.969 | 1 | -0.0166
LFNonePGEEPrExCZ16 | Com-Iltg-dWatt-LF_OSnone | PGE | EPr | Ex | CZ16 | 1.29 | 1.32e-05 | 0 | 1.25 | 1.32e-05 | -0.0214 | 1.29 | 1.32e-05 | 0 | 1.25 | 1.32e-05 | -0.0214 | LF | None | 1290 | 0.0132 | 1290 | 0.0132 | 0.969 | 1 | -0.0166
LFNoneSCEEPrExCZ16 | Com-Iltg-dWatt-LF_OSnone | SCE | EPr | Ex | CZ16 | 1.29 | 1.32e-05 | 0 | 1.25 | 1.32e-05 | -0.0214 | 1.29 | 1.32e-05 | 0 | 1.25 | 1.32e-05 | -0.0214 | LF | None | 1290 | 0.0132 | 1290 | 0.0132 | 0.969 | 1 | -0.0166
LFNonePGEEPrExIOU | Com-Iltg-dWatt-LF_OSnone | PGE | EPr | Ex | IOU | 1.29 | 8.25e-05 | 0 | 1.39 | 9.94e-05 | -0.0125 | 1.29 | 8.25e-05 | 0 | 1.39 | 9.94e-05 | -0.0125 | LF | None | 1290 | 0.0825 | 1290 | 0.0825 | 1.08 | 1.2 | -0.00969
LFNoneSCGEPrExIOU | Com-Iltg-dWatt-LF_OSnone | SCG | EPr | Ex | IOU | 1.29 | 0.000386 | 0 | 1.47 | 0.000501 | -0.00612 | 1.29 | 0.000386 | 0 | 1.47 | 0.000501 | -0.00612 | LF | None | 1290 | 0.386 | 1290 | 0.386 | 1.14 | 1.3 | -0.00474
LFNoneSCEEPrExIOU | Com-Iltg-dWatt-LF_OSnone | SCE | EPr | Ex | IOU | 1.29 | 0.000381 | 0 | 1.47 | 0.000493 | -0.00626 | 1.29 | 0.000381 | 0 | 1.47 | 0.000493 | -0.00626 | LF | None | 1290 | 0.381 | 1290 | 0.381 | 1.14 | 1.29 | -0.00485
LFNoneSDGEPrExIOU | Com-Iltg-dWatt-LF_OSnone | SDG | EPr | Ex | IOU | 1.29 | 0.000407 | 0 | 1.47 | 0.000526 | -0.00548 | 1.29 | 0.000407 | 0 | 1.47 | 0.000526 | -0.00548 | LF | None | 1290 | 0.407 | 1290 | 0.407 | 1.14 | 1.29 | -0.00425
LFNonePGEEPrNewCZ01 | Com-Iltg-dWatt-LF_OSnone | PGE | EPr | New | CZ01 | 1.29 | 0.000407 | 0 | 1.28 | 0.000474 | -0.0254 | 1.29 | 0.000407 | 0 | 1.28 | 0.000474 | -0.0254 | LF | None | 1290 | 0.407 | 1290 | 0.407 | 0.992 | 1.16 | -0.0197
LFNonePGEEPrNewCZ02 | Com-Iltg-dWatt-LF_OSnone | PGE | EPr | New | CZ02 | 1.29 | 1.32e-05 | 0 | 1.36 | 1.32e-05 | -0.0165 | 1.29 | 1.32e-05 | 0 | 1.36 | 1.32e-05 | -0.0165 | LF | None | 1290 | 0.0132 | 1290 | 0.0132 | 1.05 | 1 | -0.0128
LFNonePGEEPrNewCZ03 | Com-Iltg-dWatt-LF_OSnone | PGE | EPr | New | CZ03 | 1.29 | 1.32e-05 | 0 | 1.34 | 1.32e-05 | -0.0139 | 1.29 | 1.32e-05 | 0 | 1.34 | 1.32e-05 | -0.0139 | LF | None | 1290 | 0.0132 | 1290 | 0.0132 | 1.04 | 1 | -0.0108
LFNonePGEEPrNewCZ04 | Com-Iltg-dWatt-LF_OSnone | PGE | EPr | New | CZ04 | 1.29 | 0.000407 | 0 | 1.39 | 0.000538 | -0.0125 | 1.29 | 0.000407 | 0 | 1.39 | 0.000538 | -0.0125 | LF | None | 1290 | 0.407 | 1290 | 0.407 | 1.08 | 1.32 | -0.00969
LFNoneSCEEPrNewCZ05 | Com-Iltg-dWatt-LF_OSnone | SCE | EPr | New | CZ05 | 1.29 | 0.000407 | 0 | 1.36 | 0.00053 | -0.0111 | 1.29 | 0.000407 | 0 | 1.36 | 0.00053 | -0.0111 | LF | None | 1290 | 0.407 | 1290 | 0.407 | 1.05 | 1.3 | -0.0086
LFNonePGEEPrNewCZ05 | Com-Iltg-dWatt-LF_OSnone | PGE | EPr | New | CZ05 | 1.29 | 0.000407 | 0 | 1.35 | 0.000508 | -0.0121 | 1.29 | 0.000407 | 0 | 1.35 | 0.000508 | -0.0121 | LF | None | 1290 | 0.407 | 1290 | 0.407 | 1.05 | 1.25 | -0.00938
LFNoneSDGEPrNewCZ06 | Com-Iltg-dWatt-LF_OSnone | SDG | EPr | New | CZ06 | 1.29 | 0.000407 | 0 | 1.34 | 0.000386 | -0.00618 | 1.29 | 0.000407 | 0 | 1.34 | 0.000386 | -0.00618 | LF | None | 1290 | 0.407 | 1290 | 0.407 | 1.04 | 0.948 | -0.00479
LFNoneSCEEPrNewCZ06 | Com-Iltg-dWatt-LF_OSnone | SCE | EPr | New | CZ06 | 1.29 | 0.000407 | 0 | 1.34 | 0.000387 | -0.00611 | 1.29 | 0.000407 | 0 | 1.34 | 0.000387 | -0.00611 | LF | None | 1290 | 0.407 | 1290 | 0.407 | 1.04 | 0.951 | -0.00474
LFNoneSDGEPrNewCZ07 | Com-Iltg-dWatt-LF_OSnone | SDG | EPr | New | CZ07 | 1.29 | 0.000407 | 0 | 1.41 | 0.000544 | -0.00662 | 1.29 | 0.000407 | 0 | 1.41 | 0.000544 | -0.00662 | LF | None | 1290 | 0.407 | 1290 | 0.407 | 1.09 | 1.34 | -0.00513
LFNoneSDGEPrNewCZ08 | Com-Iltg-dWatt-LF_OSnone | SDG | EPr | New | CZ08 | 1.29 | 0.000407 | 0 | 1.45 | 0.000561 | -0.00623 | 1.29 | 0.000407 | 0 | 1.45 | 0.000561 | -0.00623 | LF | None | 1290 | 0.407 | 1290 | 0.407 | 1.12 | 1.38 | -0.00483
LFNoneSCEEPrNewCZ08 | Com-Iltg-dWatt-LF_OSnone | SCE | EPr | New | CZ08 | 1.29 | 0.000407 | 0 | 1.46 | 0.000566 | -0.00617 | 1.29 | 0.000407 | 0 | 1.46 | 0.000566 | -0.00617 | LF | None | 1290 | 0.407 | 1290 | 0.407 | 1.13 | 1.39 | -0.00478
LFNoneSCEEPrNewCZ09 | Com-Iltg-dWatt-LF_OSnone | SCE | EPr | New | CZ09 | 1.29 | 0.000407 | 0 | 1.45 | 0.000587 | -0.00708 | 1.29 | 0.000407 | 0 | 1.45 | 0.000587 | -0.00708 | LF | None | 1290 | 0.407 | 1290 | 0.407 | 1.12 | 1.44 | -0.00549
LFNoneSDGEPrNewCZ10 | Com-Iltg-dWatt-LF_OSnone | SDG | EPr | New | CZ10 | 1.29 | 0.000407 | 0 | 1.46 | 0.000591 | -0.00768 | 1.29 | 0.000407 | 0 | 1.46 | 0.000591 | -0.00768 | LF | None | 1290 | 0.407 | 1290 | 0.407 | 1.13 | 1.45 | -0.00595
LFNoneSCEEPrNewCZ10 | Com-Iltg-dWatt-LF_OSnone | SCE | EPr | New | CZ10 | 1.29 | 0.000407 | 0 | 1.46 | 0.000596 | -0.00759 | 1.29 | 0.000407 | 0 | 1.46 | 0.000596 | -0.00759 | LF | None | 1290 | 0.407 | 1290 | 0.407 | 1.13 | 1.46 | -0.00588
LFNonePGEEPrNewCZ11 | Com-Iltg-dWatt-LF_OSnone | PGE | EPr | New | CZ11 | 1.29 | 1.32e-05 | 0 | 1.4 | 1.32e-05 | -0.0147 | 1.29 | 1.32e-05 | 0 | 1.4 | 1.32e-05 | -0.0147 | LF | None | 1290 | 0.0132 | 1290 | 0.0132 | 1.09 | 1 | -0.0114
LFNonePGEEPrNewCZ12 | Com-Iltg-dWatt-LF_OSnone | PGE | EPr | New | CZ12 | 1.29 | 1.32e-05 | 0 | 1.39 | 1.32e-05 | -0.015 | 1.29 | 1.32e-05 | 0 | 1.39 | 1.32e-05 | -0.015 | LF | None | 1290 | 0.0132 | 1290 | 0.0132 | 1.08 | 1 | -0.0116
LFNonePGEEPrNewCZ13 | Com-Iltg-dWatt-LF_OSnone | PGE | EPr | New | CZ13 | 1.29 | 1.32e-05 | 0 | 1.41 | 1.32e-05 | -0.0134 | 1.29 | 1.32e-05 | 0 | 1.41 | 1.32e-05 | -0.0134 | LF | None | 1290 | 0.0132 | 1290 | 0.0132 | 1.09 | 1 | -0.0104
LFNoneSCEEPrNewCZ13 | Com-Iltg-dWatt-LF_OSnone | SCE | EPr | New | CZ13 | 1.29 | 1.32e-05 | 0 | 1.43 | 1.32e-05 | -0.0124 | 1.29 | 1.32e-05 | 0 | 1.43 | 1.32e-05 | -0.0124 | LF | None | 1290 | 0.0132 | 1290 | 0.0132 | 1.11 | 1 | -0.00961
LFNoneSDGEPrNewCZ14 | Com-Iltg-dWatt-LF_OSnone | SDG | EPr | New | CZ14 | 1.29 | 0.000407 | 0 | 1.43 | 0.00058 | -0.0126 | 1.29 | 0.000407 | 0 | 1.43 | 0.00058 | -0.0126 | LF | None | 1290 | 0.407 | 1290 | 0.407 | 1.11 | 1.43 | -0.00977
LFNoneSCEEPrNewCZ14 | Com-Iltg-dWatt-LF_OSnone | SCE | EPr | New | CZ14 | 1.29 | 0.000407 | 0 | 1.43 | 0.000585 | -0.0124 | 1.29 | 0.000407 | 0 | 1.43 | 0.000585 | -0.0124 | LF | None | 1290 | 0.407 | 1290 | 0.407 | 1.11 | 1.44 | -0.00961
LFNoneSDGEPrNewCZ15 | Com-Iltg-dWatt-LF_OSnone | SDG | EPr | New | CZ15 | 1.29 | 0.000407 | 0 | 1.59 | 0.000591 | -0.0033 | 1.29 | 0.000407 | 0 | 1.59 | 0.000591 | -0.0033 | LF | None | 1290 | 0.407 | 1290 | 0.407 | 1.23 | 1.45 | -0.00256
LFNoneSCEEPrNewCZ15 | Com-Iltg-dWatt-LF_OSnone | SCE | EPr | New | CZ15 | 1.29 | 0.000407 | 0 | 1.59 | 0.000597 | -0.00328 | 1.29 | 0.000407 | 0 | 1.59 | 0.000597 | -0.00328 | LF | None | 1290 | 0.407 | 1290 | 0.407 | 1.23 | 1.47 | -0.00254
LFNoneSCEEPrNewCZ16 | Com-Iltg-dWatt-LF_OSnone | SCE | EPr | New | CZ16 | 1.29 | 1.32e-05 | 0 | 1.27 | 1.32e-05 | -0.02 | 1.29 | 1.32e-05 | 0 | 1.27 | 1.32e-05 | -0.02 | LF | None | 1290 | 0.0132 | 1290 | 0.0132 | 0.984 | 1 | -0.0155
LFNonePGEEPrNewCZ16 | Com-Iltg-dWatt-LF_OSnone | PGE | EPr | New | CZ16 | 1.29 | 1.32e-05 | 0 | 1.28 | 1.32e-05 | -0.0215 | 1.29 | 1.32e-05 | 0 | 1.28 | 1.32e-05 | -0.0215 | LF | None | 1290 | 0.0132 | 1290 | 0.0132 | 0.992 | 1 | -0.0167
LFNoneSDGEPrNewIOU | Com-Iltg-dWatt-LF_OSnone | SDG | EPr | New | IOU | 1.29 | 0.000407 | 0 | 1.43 | 0.000553 | -0.00697 | 1.29 | 0.000407 | 0 | 1.43 | 0.000553 | -0.00697 | LF | None | 1290 | 0.407 | 1290 | 0.407 | 1.11 | 1.36 | -0.0054
LFNoneSCEEPrNewIOU | Com-Iltg-dWatt-LF_OSnone | SCE | EPr | New | IOU | 1.29 | 0.000407 | 0 | 1.44 | 0.00055 | -0.00736 | 1.29 | 0.000407 | 0 | 1.44 | 0.00055 | -0.00736 | LF | None | 1290 | 0.407 | 1290 | 0.407 | 1.12 | 1.35 | -0.00571
LFNonePGEEPrNewIOU | Com-Iltg-dWatt-LF_OSnone | PGE | EPr | New | IOU | 1.29 | 3.75e-05 | 0 | 1.42 | 4.51e-05 | -0.0127 | 1.29 | 3.75e-05 | 0 | 1.42 | 4.51e-05 | -0.0127 | LF | None | 1290 | 0.0375 | 1290 | 0.0375 | 1.1 | 1.2 | -0.00984
LFNoneSCGEPrNewIOU | Com-Iltg-dWatt-LF_OSnone | SCG | EPr | New | IOU | 1.29 | 0.000407 | 0 | 1.44 | 0.000548 | -0.00731 | 1.29 | 0.000407 | 0 | 1.44 | 0.000548 | -0.00731 | LF | None | 1290 | 0.407 | 1290 | 0.407 | 1.12 | 1.35 | -0.00567
LFNonePGEERCExCZ01 | Com-Iltg-dWatt-LF_OSnone | PGE | ERC | Ex | CZ01 | 1.09 | 0.000434 | 0 | 1.06 | 0.000515 | -0.0189 | 1.09 | 0.000434 | 0 | 1.06 | 0.000515 | -0.0189 | LF | None | 1090 | 0.434 | 1090 | 0.434 | 0.972 | 1.19 | -0.0173
LFNonePGEERCExCZ02 | Com-Iltg-dWatt-LF_OSnone | PGE | ERC | Ex | CZ02 | 1.09 | 1.25e-05 | 0 | 1.11 | 1.25e-05 | -0.0133 | 1.09 | 1.25e-05 | 0 | 1.11 | 1.25e-05 | -0.0133 | LF | None | 1090 | 0.0125 | 1090 | 0.0125 | 1.02 | 1 | -0.0122
LFNonePGEERCExCZ03 | Com-Iltg-dWatt-LF_OSnone | PGE | ERC | Ex | CZ03 | 1.09 | 1.25e-05 | 0 | 1.1 | 1.25e-05 | -0.0123 | 1.09 | 1.25e-05 | 0 | 1.1 | 1.25e-05 | -0.0123 | LF | None | 1090 | 0.0125 | 1090 | 0.0125 | 1.01 | 1 | -0.0113
LFNonePGEERCExCZ04 | Com-Iltg-dWatt-LF_OSnone | PGE | ERC | Ex | CZ04 | 1.09 | 0.000434 | 0 | 1.14 | 0.000526 | -0.0104 | 1.09 | 0.000434 | 0 | 1.14 | 0.000526 | -0.0104 | LF | None | 1090 | 0.434 | 1090 | 0.434 | 1.05 | 1.21 | -0.00954
LFNonePGEERCExCZ05 | Com-Iltg-dWatt-LF_OSnone | PGE | ERC | Ex | CZ05 | 1.09 | 0.000434 | 0 | 1.14 | 0.000561 | -0.0111 | 1.09 | 0.000434 | 0 | 1.14 | 0.000561 | -0.0111 | LF | None | 1090 | 0.434 | 1090 | 0.434 | 1.05 | 1.29 | -0.0102
LFNoneSCGERCExCZ05 | Com-Iltg-dWatt-LF_OSnone | SCG | ERC | Ex | CZ05 | 1.09 | 0.000434 | 0 | 1.14 | 0.000561 | -0.0111 | 1.09 | 0.000434 | 0 | 1.14 | 0.000561 | -0.0111 | LF | None | 1090 | 0.434 | 1090 | 0.434 | 1.05 | 1.29 | -0.0102
LFNoneSCEERCExCZ05 | Com-Iltg-dWatt-LF_OSnone | SCE | ERC | Ex | CZ05 | 1.09 | 0.000434 | 0 | 1.14 | 0.000561 | -0.0111 | 1.09 | 0.000434 | 0 | 1.14 | 0.000561 | -0.0111 | LF | None | 1090 | 0.434 | 1090 | 0.434 | 1.05 | 1.29 | -0.0102
LFNoneSCEERCExCZ06 | Com-Iltg-dWatt-LF_OSnone | SCE | ERC | Ex | CZ06 | 1.09 | 0.000434 | 0 | 1.21 | 0.000546 | -0.00669 | 1.09 | 0.000434 | 0 | 1.21 | 0.000546 | -0.00669 | LF | None | 1090 | 0.434 | 1090 | 0.434 | 1.11 | 1.26 | -0.00614
LFNoneSCGERCExCZ06 | Com-Iltg-dWatt-LF_OSnone | SCG | ERC | Ex | CZ06 | 1.09 | 0.000434 | 0 | 1.21 | 0.000546 | -0.00669 | 1.09 | 0.000434 | 0 | 1.21 | 0.000546 | -0.00669 | LF | None | 1090 | 0.434 | 1090 | 0.434 | 1.11 | 1.26 | -0.00614
LFNoneSDGERCExCZ06 | Com-Iltg-dWatt-LF_OSnone | SDG | ERC | Ex | CZ06 | 1.09 | 0.000434 | 0 | 1.21 | 0.000546 | -0.00669 | 1.09 | 0.000434 | 0 | 1.21 | 0.000546 | -0.00669 | LF | None | 1090 | 0.434 | 1090 | 0.434 | 1.11 | 1.26 | -0.00614
LFNoneSDGERCExCZ07 | Com-Iltg-dWatt-LF_OSnone | SDG | ERC | Ex | CZ07 | 1.09 | 0.000434 | 0 | 1.23 | 0.000555 | -0.00553 | 1.09 | 0.000434 | 0 | 1.23 | 0.000555 | -0.00553 | LF | None | 1090 | 0.434 | 1090 | 0.434 | 1.13 | 1.28 | -0.00507
LFNoneSCEERCExCZ08 | Com-Iltg-dWatt-LF_OSnone | SCE | ERC | Ex | CZ08 | 1.09 | 0.000434 | 0 | 1.21 | 0.000551 | -0.00585 | 1.09 | 0.000434 | 0 | 1.21 | 0.000551 | -0.00585 | LF | None | 1090 | 0.434 | 1090 | 0.434 | 1.11 | 1.27 | -0.00537
LFNoneSDGERCExCZ08 | Com-Iltg-dWatt-LF_OSnone | SDG | ERC | Ex | CZ08 | 1.09 | 0.000434 | 0 | 1.21 | 0.000551 | -0.00585 | 1.09 | 0.000434 | 0 | 1.21 | 0.000551 | -0.00585 | LF | None | 1090 | 0.434 | 1090 | 0.434 | 1.11 | 1.27 | -0.00537
LFNoneSCGERCExCZ08 | Com-Iltg-dWatt-LF_OSnone | SCG | ERC | Ex | CZ08 | 1.09 | 0.000434 | 0 | 1.21 | 0.000551 | -0.00585 | 1.09 | 0.000434 | 0 | 1.21 | 0.000551 | -0.00585 | LF | None | 1090 | 0.434 | 1090 | 0.434 | 1.11 | 1.27 | -0.00537
LFNoneSCEERCExCZ09 | Com-Iltg-dWatt-LF_OSnone | SCE | ERC | Ex | CZ09 | 1.09 | 0.000434 | 0 | 1.22 | 0.000557 | -0.00662 | 1.09 | 0.000434 | 0 | 1.22 | 0.000557 | -0.00662 | LF | None | 1090 | 0.434 | 1090 | 0.434 | 1.12 | 1.28 | -0.00607
LFNoneSCGERCExCZ09 | Com-Iltg-dWatt-LF_OSnone | SCG | ERC | Ex | CZ09 | 1.09 | 0.000434 | 0 | 1.22 | 0.000557 | -0.00662 | 1.09 | 0.000434 | 0 | 1.22 | 0.000557 | -0.00662 | LF | None | 1090 | 0.434 | 1090 | 0.434 | 1.12 | 1.28 | -0.00607
LFNoneSDGERCExCZ10 | Com-Iltg-dWatt-LF_OSnone | SDG | ERC | Ex | CZ10 | 1.09 | 0.000434 | 0 | 1.21 | 0.000553 | -0.00691 | 1.09 | 0.000434 | 0 | 1.21 | 0.000553 | -0.00691 | LF | None | 1090 | 0.434 | 1090 | 0.434 | 1.11 | 1.27 | -0.00634
LFNoneSCGERCExCZ10 | Com-Iltg-dWatt-LF_OSnone | SCG | ERC | Ex | CZ10 | 1.09 | 0.000434 | 0 | 1.21 | 0.000553 | -0.00691 | 1.09 | 0.000434 | 0 | 1.21 | 0.000553 | -0.00691 | LF | None | 1090 | 0.434 | 1090 | 0.434 | 1.11 | 1.27 | -0.00634
LFNoneSCEERCExCZ10 | Com-Iltg-dWatt-LF_OSnone | SCE | ERC | Ex | CZ10 | 1.09 | 0.000434 | 0 | 1.21 | 0.000553 | -0.00691 | 1.09 | 0.000434 | 0 | 1.21 | 0.000553 | -0.00691 | LF | None | 1090 | 0.434 | 1090 | 0.434 | 1.11 | 1.27 | -0.00634
LFNonePGEERCExCZ11 | Com-Iltg-dWatt-LF_OSnone | PGE | ERC | Ex | CZ11 | 1.09 | 1.25e-05 | 0 | 1.14 | 1.25e-05 | -0.0112 | 1.09 | 1.25e-05 | 0 | 1.14 | 1.25e-05 | -0.0112 | LF | None | 1090 | 0.0125 | 1090 | 0.0125 | 1.05 | 1 | -0.0103
LFNonePGEERCExCZ12 | Com-Iltg-dWatt-LF_OSnone | PGE | ERC | Ex | CZ12 | 1.09 | 1.25e-05 | 0 | 1.13 | 1.25e-05 | -0.0119 | 1.09 | 1.25e-05 | 0 | 1.13 | 1.25e-05 | -0.0119 | LF | None | 1090 | 0.0125 | 1090 | 0.0125 | 1.04 | 1 | -0.0109
LFNonePGEERCExCZ13 | Com-Iltg-dWatt-LF_OSnone | PGE | ERC | Ex | CZ13 | 1.09 | 1.25e-05 | 0 | 1.18 | 1.25e-05 | -0.00969 | 1.09 | 1.25e-05 | 0 | 1.18 | 1.25e-05 | -0.00969 | LF | None | 1090 | 0.0125 | 1090 | 0.0125 | 1.08 | 1 | -0.00889
LFNoneSCGERCExCZ13 | Com-Iltg-dWatt-LF_OSnone | SCG | ERC | Ex | CZ13 | 1.09 | 1.25e-05 | 0 | 1.18 | 1.25e-05 | -0.00969 | 1.09 | 1.25e-05 | 0 | 1.18 | 1.25e-05 | -0.00969 | LF | None | 1090 | 0.0125 | 1090 | 0.0125 | 1.08 | 1 | -0.00889
LFNoneSCEERCExCZ13 | Com-Iltg-dWatt-LF_OSnone | SCE | ERC | Ex | CZ13 | 1.09 | 1.25e-05 | 0 | 1.18 | 1.25e-05 | -0.00969 | 1.09 | 1.25e-05 | 0 | 1.18 | 1.25e-05 | -0.00969 | LF | None | 1090 | 0.0125 | 1090 | 0.0125 | 1.08 | 1 | -0.00889
LFNoneSCEERCExCZ14 | Com-Iltg-dWatt-LF_OSnone | SCE | ERC | Ex | CZ14 | 1.09 | 0.000434 | 0 | 1.19 | 0.000556 | -0.00913 | 1.09 | 0.000434 | 0 | 1.19 | 0.000556 | -0.00913 | LF | None | 1090 | 0.434 | 1090 | 0.434 | 1.09 | 1.28 | -0.00838
LFNoneSCGERCExCZ14 | Com-Iltg-dWatt-LF_OSnone | SCG | ERC | Ex | CZ14 | 1.09 | 0.000434 | 0 | 1.19 | 0.000556 | -0.00913 | 1.09 | 0.000434 | 0 | 1.19 | 0.000556 | -0.00913 | LF | None | 1090 | 0.434 | 1090 | 0.434 | 1.09 | 1.28 | -0.00838
LFNoneSDGERCExCZ14 | Com-Iltg-dWatt-LF_OSnone | SDG | ERC | Ex | CZ14 | 1.09 | 0.000434 | 0 | 1.19 | 0.000556 | -0.00913 | 1.09 | 0.000434 | 0 | 1.19 | 0.000556 | -0.00913 | LF | None | 1090 | 0.434 | 1090 | 0.434 | 1.09 | 1.28 | -0.00838
LFNoneSDGERCExCZ15 | Com-Iltg-dWatt-LF_OSnone | SDG | ERC | Ex | CZ15 | 1.09 | 0.000434 | 0 | 1.29 | 0.000566 | -0.00322 | 1.09 | 0.000434 | 0 | 1.29 | 0.000566 | -0.00322 | LF | None | 1090 | 0.434 | 1090 | 0.434 | 1.18 | 1.3 | -0.00295
LFNoneSCEERCExCZ15 | Com-Iltg-dWatt-LF_OSnone | SCE | ERC | Ex | CZ15 | 1.09 | 0.000434 | 0 | 1.29 | 0.000566 | -0.00322 | 1.09 | 0.000434 | 0 | 1.29 | 0.000566 | -0.00322 | LF | None | 1090 | 0.434 | 1090 | 0.434 | 1.18 | 1.3 | -0.00295
LFNoneSCGERCExCZ15 | Com-Iltg-dWatt-LF_OSnone | SCG | ERC | Ex | CZ15 | 1.09 | 0.000434 | 0 | 1.29 | 0.000566 | -0.00322 | 1.09 | 0.000434 | 0 | 1.29 | 0.000566 | -0.00322 | LF | None | 1090 | 0.434 | 1090 | 0.434 | 1.18 | 1.3 | -0.00295
LFNonePGEERCExCZ16 | Com-Iltg-dWatt-LF_OSnone | PGE | ERC | Ex | CZ16 | 1.09 | 1.25e-05 | 0 | 1.09 | 1.25e-05 | -0.0167 | 1.09 | 1.25e-05 | 0 | 1.09 | 1.25e-05 | -0.0167 | LF | None | 1090 | 0.0125 | 1090 | 0.0125 | 1 | 1 | -0.0153
LFNoneSCGERCExCZ16 | Com-Iltg-dWatt-LF_OSnone | SCG | ERC | Ex | CZ16 | 1.09 | 1.25e-05 | 0 | 1.09 | 1.25e-05 | -0.0167 | 1.09 | 1.25e-05 | 0 | 1.09 | 1.25e-05 | -0.0167 | LF | None | 1090 | 0.0125 | 1090 | 0.0125 | 1 | 1 | -0.0153
LFNoneSCEERCExCZ16 | Com-Iltg-dWatt-LF_OSnone | SCE | ERC | Ex | CZ16 | 1.09 | 1.25e-05 | 0 | 1.09 | 1.25e-05 | -0.0167 | 1.09 | 1.25e-05 | 0 | 1.09 | 1.25e-05 | -0.0167 | LF | None | 1090 | 0.0125 | 1090 | 0.0125 | 1 | 1 | -0.0153
LFNonePGEERCExIOU | Com-Iltg-dWatt-LF_OSnone | PGE | ERC | Ex | IOU | 1.09 | 8.67e-05 | 0 | 1.13 | 0.000103 | -0.0116 | 1.09 | 8.67e-05 | 0 | 1.13 | 0.000103 | -0.0116 | LF | None | 1090 | 0.0867 | 1090 | 0.0867 | 1.04 | 1.19 | -0.0106
LFNoneSDGERCExIOU | Com-Iltg-dWatt-LF_OSnone | SDG | ERC | Ex | IOU | 1.09 | 0.000434 | 0 | 1.22 | 0.000554 | -0.00608 | 1.09 | 0.000434 | 0 | 1.22 | 0.000554 | -0.00608 | LF | None | 1090 | 0.434 | 1090 | 0.434 | 1.12 | 1.28 | -0.00558
LFNoneSCGERCExIOU | Com-Iltg-dWatt-LF_OSnone | SCG | ERC | Ex | IOU | 1.09 | 0.000412 | 0 | 1.21 | 0.000524 | -0.00682 | 1.09 | 0.000412 | 0 | 1.21 | 0.000524 | -0.00682 | LF | None | 1090 | 0.412 | 1090 | 0.412 | 1.11 | 1.27 | -0.00626
LFNoneSCEERCExIOU | Com-Iltg-dWatt-LF_OSnone | SCE | ERC | Ex | IOU | 1.09 | 0.000406 | 0 | 1.21 | 0.000517 | -0.0069 | 1.09 | 0.000406 | 0 | 1.21 | 0.000517 | -0.0069 | LF | None | 1090 | 0.406 | 1090 | 0.406 | 1.11 | 1.27 | -0.00633
LFNonePGEERCNewCZ01 | Com-Iltg-dWatt-LF_OSnone | PGE | ERC | New | CZ01 | 1.09 | 0.000434 | 0 | 1.13 | 0.000519 | -0.021 | 1.09 | 0.000434 | 0 | 1.13 | 0.000519 | -0.021 | LF | None | 1090 | 0.434 | 1090 | 0.434 | 1.04 | 1.2 | -0.0193
LFNonePGEERCNewCZ02 | Com-Iltg-dWatt-LF_OSnone | PGE | ERC | New | CZ02 | 1.09 | 1.25e-05 | 0 | 1.19 | 1.25e-05 | -0.0137 | 1.09 | 1.25e-05 | 0 | 1.19 | 1.25e-05 | -0.0137 | LF | None | 1090 | 0.0125 | 1090 | 0.0125 | 1.09 | 1 | -0.0126
LFNonePGEERCNewCZ03 | Com-Iltg-dWatt-LF_OSnone | PGE | ERC | New | CZ03 | 1.09 | 1.25e-05 | 0 | 1.19 | 1.25e-05 | -0.0123 | 1.09 | 1.25e-05 | 0 | 1.19 | 1.25e-05 | -0.0123 | LF | None | 1090 | 0.0125 | 1090 | 0.0125 | 1.09 | 1 | -0.0113
LFNonePGEERCNewCZ04 | Com-Iltg-dWatt-LF_OSnone | PGE | ERC | New | CZ04 | 1.09 | 0.000434 | 0 | 1.22 | 0.000554 | -0.0106 | 1.09 | 0.000434 | 0 | 1.22 | 0.000554 | -0.0106 | LF | None | 1090 | 0.434 | 1090 | 0.434 | 1.12 | 1.28 | -0.00972
LFNoneSCEERCNewCZ05 | Com-Iltg-dWatt-LF_OSnone | SCE | ERC | New | CZ05 | 1.09 | 0.000434 | 0 | 1.2 | 0.00056 | -0.0108 | 1.09 | 0.000434 | 0 | 1.2 | 0.00056 | -0.0108 | LF | None | 1090 | 0.434 | 1090 | 0.434 | 1.1 | 1.29 | -0.00991
LFNonePGEERCNewCZ05 | Com-Iltg-dWatt-LF_OSnone | PGE | ERC | New | CZ05 | 1.09 | 0.000434 | 0 | 1.18 | 0.000537 | -0.0117 | 1.09 | 0.000434 | 0 | 1.18 | 0.000537 | -0.0117 | LF | None | 1090 | 0.434 | 1090 | 0.434 | 1.08 | 1.24 | -0.0107
LFNoneSDGERCNewCZ06 | Com-Iltg-dWatt-LF_OSnone | SDG | ERC | New | CZ06 | 1.09 | 0.000434 | 0 | 1.26 | 0.000562 | -0.007 | 1.09 | 0.000434 | 0 | 1.26 | 0.000562 | -0.007 | LF | None | 1090 | 0.434 | 1090 | 0.434 | 1.16 | 1.29 | -0.00642
LFNoneSCEERCNewCZ06 | Com-Iltg-dWatt-LF_OSnone | SCE | ERC | New | CZ06 | 1.09 | 0.000434 | 0 | 1.26 | 0.000565 | -0.00692 | 1.09 | 0.000434 | 0 | 1.26 | 0.000565 | -0.00692 | LF | None | 1090 | 0.434 | 1090 | 0.434 | 1.16 | 1.3 | -0.00635
LFNoneSDGERCNewCZ07 | Com-Iltg-dWatt-LF_OSnone | SDG | ERC | New | CZ07 | 1.09 | 0.000434 | 0 | 1.26 | 0.000565 | -0.00549 | 1.09 | 0.000434 | 0 | 1.26 | 0.000565 | -0.00549 | LF | None | 1090 | 0.434 | 1090 | 0.434 | 1.16 | 1.3 | -0.00504
LFNoneSDGERCNewCZ08 | Com-Iltg-dWatt-LF_OSnone | SDG | ERC | New | CZ08 | 1.09 | 0.000434 | 0 | 1.28 | 0.000575 | -0.00589 | 1.09 | 0.000434 | 0 | 1.28 | 0.000575 | -0.00589 | LF | None | 1090 | 0.434 | 1090 | 0.434 | 1.17 | 1.32 | -0.0054
LFNoneSCEERCNewCZ08 | Com-Iltg-dWatt-LF_OSnone | SCE | ERC | New | CZ08 | 1.09 | 0.000434 | 0 | 1.29 | 0.000578 | -0.00582 | 1.09 | 0.000434 | 0 | 1.29 | 0.000578 | -0.00582 | LF | None | 1090 | 0.434 | 1090 | 0.434 | 1.18 | 1.33 | -0.00534
LFNoneSCEERCNewCZ09 | Com-Iltg-dWatt-LF_OSnone | SCE | ERC | New | CZ09 | 1.09 | 0.000434 | 0 | 1.29 | 0.000595 | -0.00657 | 1.09 | 0.000434 | 0 | 1.29 | 0.000595 | -0.00657 | LF | None | 1090 | 0.434 | 1090 | 0.434 | 1.18 | 1.37 | -0.00603
LFNoneSCEERCNewCZ10 | Com-Iltg-dWatt-LF_OSnone | SCE | ERC | New | CZ10 | 1.09 | 0.000434 | 0 | 1.29 | 0.000606 | -0.00691 | 1.09 | 0.000434 | 0 | 1.29 | 0.000606 | -0.00691 | LF | None | 1090 | 0.434 | 1090 | 0.434 | 1.18 | 1.4 | -0.00634
LFNoneSDGERCNewCZ10 | Com-Iltg-dWatt-LF_OSnone | SDG | ERC | New | CZ10 | 1.09 | 0.000434 | 0 | 1.29 | 0.000601 | -0.00699 | 1.09 | 0.000434 | 0 | 1.29 | 0.000601 | -0.00699 | LF | None | 1090 | 0.434 | 1090 | 0.434 | 1.18 | 1.38 | -0.00641
LFNonePGEERCNewCZ11 | Com-Iltg-dWatt-LF_OSnone | PGE | ERC | New | CZ11 | 1.09 | 1.25e-05 | 0 | 1.23 | 1.25e-05 | -0.0123 | 1.09 | 1.25e-05 | 0 | 1.23 | 1.25e-05 | -0.0123 | LF | None | 1090 | 0.0125 | 1090 | 0.0125 | 1.13 | 1 | -0.0113
LFNonePGEERCNewCZ12 | Com-Iltg-dWatt-LF_OSnone | PGE | ERC | New | CZ12 | 1.09 | 1.25e-05 | 0 | 1.22 | 1.25e-05 | -0.0126 | 1.09 | 1.25e-05 | 0 | 1.22 | 1.25e-05 | -0.0126 | LF | None | 1090 | 0.0125 | 1090 | 0.0125 | 1.12 | 1 | -0.0116
LFNonePGEERCNewCZ13 | Com-Iltg-dWatt-LF_OSnone | PGE | ERC | New | CZ13 | 1.09 | 1.25e-05 | 0 | 1.24 | 1.25e-05 | -0.0112 | 1.09 | 1.25e-05 | 0 | 1.24 | 1.25e-05 | -0.0112 | LF | None | 1090 | 0.0125 | 1090 | 0.0125 | 1.14 | 1 | -0.0103
LFNoneSCEERCNewCZ13 | Com-Iltg-dWatt-LF_OSnone | SCE | ERC | New | CZ13 | 1.09 | 1.25e-05 | 0 | 1.27 | 1.25e-05 | -0.0103 | 1.09 | 1.25e-05 | 0 | 1.27 | 1.25e-05 | -0.0103 | LF | None | 1090 | 0.0125 | 1090 | 0.0125 | 1.17 | 1 | -0.00945
LFNoneSCEERCNewCZ14 | Com-Iltg-dWatt-LF_OSnone | SCE | ERC | New | CZ14 | 1.09 | 0.000434 | 0 | 1.27 | 0.000596 | -0.01 | 1.09 | 0.000434 | 0 | 1.27 | 0.000596 | -0.01 | LF | None | 1090 | 0.434 | 1090 | 0.434 | 1.17 | 1.37 | -0.00917
LFNoneSDGERCNewCZ14 | Com-Iltg-dWatt-LF_OSnone | SDG | ERC | New | CZ14 | 1.09 | 0.000434 | 0 | 1.26 | 0.000592 | -0.0102 | 1.09 | 0.000434 | 0 | 1.26 | 0.000592 | -0.0102 | LF | None | 1090 | 0.434 | 1090 | 0.434 | 1.16 | 1.36 | -0.00936
LFNoneSDGERCNewCZ15 | Com-Iltg-dWatt-LF_OSnone | SDG | ERC | New | CZ15 | 1.09 | 0.000434 | 0 | 1.4 | 0.000602 | -0.00347 | 1.09 | 0.000434 | 0 | 1.4 | 0.000602 | -0.00347 | LF | None | 1090 | 0.434 | 1090 | 0.434 | 1.28 | 1.39 | -0.00318
LFNoneSCEERCNewCZ15 | Com-Iltg-dWatt-LF_OSnone | SCE | ERC | New | CZ15 | 1.09 | 0.000434 | 0 | 1.4 | 0.000607 | -0.00342 | 1.09 | 0.000434 | 0 | 1.4 | 0.000607 | -0.00342 | LF | None | 1090 | 0.434 | 1090 | 0.434 | 1.28 | 1.4 | -0.00314
LFNoneSCEERCNewCZ16 | Com-Iltg-dWatt-LF_OSnone | SCE | ERC | New | CZ16 | 1.09 | 1.25e-05 | 0 | 1.14 | 1.25e-05 | -0.0183 | 1.09 | 1.25e-05 | 0 | 1.14 | 1.25e-05 | -0.0183 | LF | None | 1090 | 0.0125 | 1090 | 0.0125 | 1.05 | 1 | -0.0168
LFNonePGEERCNewCZ16 | Com-Iltg-dWatt-LF_OSnone | PGE | ERC | New | CZ16 | 1.09 | 1.25e-05 | 0 | 1.14 | 1.25e-05 | -0.0198 | 1.09 | 1.25e-05 | 0 | 1.14 | 1.25e-05 | -0.0198 | LF | None | 1090 | 0.0125 | 1090 | 0.0125 | 1.05 | 1 | -0.0182
LFNoneSCEERCNewIOU | Com-Iltg-dWatt-LF_OSnone | SCE | ERC | New | IOU | 1.09 | 0.000434 | 0 | 1.28 | 0.000587 | -0.00687 | 1.09 | 0.000434 | 0 | 1.28 | 0.000587 | -0.00687 | LF | None | 1090 | 0.434 | 1090 | 0.434 | 1.17 | 1.35 | -0.0063
LFNoneSCGERCNewIOU | Com-Iltg-dWatt-LF_OSnone | SCG | ERC | New | IOU | 1.09 | 0.000434 | 0 | 1.28 | 0.000586 | -0.00684 | 1.09 | 0.000434 | 0 | 1.28 | 0.000586 | -0.00684 | LF | None | 1090 | 0.434 | 1090 | 0.434 | 1.17 | 1.35 | -0.00628
LFNoneSDGERCNewIOU | Com-Iltg-dWatt-LF_OSnone | SDG | ERC | New | IOU | 1.09 | 0.000434 | 0 | 1.27 | 0.000577 | -0.00611 | 1.09 | 0.000434 | 0 | 1.27 | 0.000577 | -0.00611 | LF | None | 1090 | 0.434 | 1090 | 0.434 | 1.17 | 1.33 | -0.00561
LFNonePGEERCNewIOU | Com-Iltg-dWatt-LF_OSnone | PGE | ERC | New | IOU | 1.09 | 3.85e-05 | 0 | 1.26 | 4.63e-05 | -0.0107 | 1.09 | 3.85e-05 | 0 | 1.26 | 4.63e-05 | -0.0107 | LF | None | 1090 | 0.0385 | 1090 | 0.0385 | 1.16 | 1.2 | -0.00982
LFNonePGEESeExCZ01 | Com-Iltg-dWatt-LF_OSnone | PGE | ESe | Ex | CZ01 | 1.72 | 0.000355 | 0 | 1.67 | 0.000421 | -0.0363 | 1.72 | 0.000355 | 0 | 1.67 | 0.000421 | -0.0363 | LF | None | 1720 | 0.355 | 1720 | 0.355 | 0.971 | 1.19 | -0.0211
LFNonePGEESeExCZ02 | Com-Iltg-dWatt-LF_OSnone | PGE | ESe | Ex | CZ02 | 1.72 | 1e-05 | 0 | 1.8 | 1e-05 | -0.0224 | 1.72 | 1e-05 | 0 | 1.8 | 1e-05 | -0.0224 | LF | None | 1720 | 0.01 | 1720 | 0.01 | 1.05 | 1 | -0.013
LFNonePGEESeExCZ03 | Com-Iltg-dWatt-LF_OSnone | PGE | ESe | Ex | CZ03 | 1.72 | 1e-05 | 0 | 1.79 | 1e-05 | -0.023 | 1.72 | 1e-05 | 0 | 1.79 | 1e-05 | -0.023 | LF | None | 1720 | 0.01 | 1720 | 0.01 | 1.04 | 1 | -0.0134
LFNonePGEESeExCZ04 | Com-Iltg-dWatt-LF_OSnone | PGE | ESe | Ex | CZ04 | 1.72 | 0.000355 | 0 | 1.84 | 0.000433 | -0.0175 | 1.72 | 0.000355 | 0 | 1.84 | 0.000433 | -0.0175 | LF | None | 1720 | 0.355 | 1720 | 0.355 | 1.07 | 1.22 | -0.0102
LFNoneSCGESeExCZ05 | Com-Iltg-dWatt-LF_OSnone | SCG | ESe | Ex | CZ05 | 1.72 | 0.000355 | 0 | 1.83 | 0.000442 | -0.0196 | 1.72 | 0.000355 | 0 | 1.83 | 0.000442 | -0.0196 | LF | None | 1720 | 0.355 | 1720 | 0.355 | 1.06 | 1.25 | -0.0114
LFNoneSCEESeExCZ05 | Com-Iltg-dWatt-LF_OSnone | SCE | ESe | Ex | CZ05 | 1.72 | 0.000355 | 0 | 1.83 | 0.000442 | -0.0196 | 1.72 | 0.000355 | 0 | 1.83 | 0.000442 | -0.0196 | LF | None | 1720 | 0.355 | 1720 | 0.355 | 1.06 | 1.25 | -0.0114
LFNonePGEESeExCZ05 | Com-Iltg-dWatt-LF_OSnone | PGE | ESe | Ex | CZ05 | 1.72 | 0.000355 | 0 | 1.83 | 0.000442 | -0.0196 | 1.72 | 0.000355 | 0 | 1.83 | 0.000442 | -0.0196 | LF | None | 1720 | 0.355 | 1720 | 0.355 | 1.06 | 1.25 | -0.0114
LFNoneSCEESeExCZ06 | Com-Iltg-dWatt-LF_OSnone | SCE | ESe | Ex | CZ06 | 1.72 | 0.000355 | 0 | 1.93 | 0.000453 | -0.00968 | 1.72 | 0.000355 | 0 | 1.93 | 0.000453 | -0.00968 | LF | None | 1720 | 0.355 | 1720 | 0.355 | 1.12 | 1.28 | -0.00563
LFNoneSCGESeExCZ06 | Com-Iltg-dWatt-LF_OSnone | SCG | ESe | Ex | CZ06 | 1.72 | 0.000355 | 0 | 1.93 | 0.000453 | -0.00968 | 1.72 | 0.000355 | 0 | 1.93 | 0.000453 | -0.00968 | LF | None | 1720 | 0.355 | 1720 | 0.355 | 1.12 | 1.28 | -0.00563
LFNoneSDGESeExCZ06 | Com-Iltg-dWatt-LF_OSnone | SDG | ESe | Ex | CZ06 | 1.72 | 0.000355 | 0 | 1.93 | 0.000453 | -0.00968 | 1.72 | 0.000355 | 0 | 1.93 | 0.000453 | -0.00968 | LF | None | 1720 | 0.355 | 1720 | 0.355 | 1.12 | 1.28 | -0.00563
LFNoneSDGESeExCZ07 | Com-Iltg-dWatt-LF_OSnone | SDG | ESe | Ex | CZ07 | 1.72 | 0.000355 | 0 | 1.93 | 0.000446 | -0.00848 | 1.72 | 0.000355 | 0 | 1.93 | 0.000446 | -0.00848 | LF | None | 1720 | 0.355 | 1720 | 0.355 | 1.12 | 1.26 | -0.00493
LFNoneSCEESeExCZ08 | Com-Iltg-dWatt-LF_OSnone | SCE | ESe | Ex | CZ08 | 1.72 | 0.000355 | 0 | 1.95 | 0.000451 | -0.00831 | 1.72 | 0.000355 | 0 | 1.95 | 0.000451 | -0.00831 | LF | None | 1720 | 0.355 | 1720 | 0.355 | 1.13 | 1.27 | -0.00483
LFNoneSDGESeExCZ08 | Com-Iltg-dWatt-LF_OSnone | SDG | ESe | Ex | CZ08 | 1.72 | 0.000355 | 0 | 1.95 | 0.000451 | -0.00831 | 1.72 | 0.000355 | 0 | 1.95 | 0.000451 | -0.00831 | LF | None | 1720 | 0.355 | 1720 | 0.355 | 1.13 | 1.27 | -0.00483
LFNoneSCGESeExCZ08 | Com-Iltg-dWatt-LF_OSnone | SCG | ESe | Ex | CZ08 | 1.72 | 0.000355 | 0 | 1.95 | 0.000451 | -0.00831 | 1.72 | 0.000355 | 0 | 1.95 | 0.000451 | -0.00831 | LF | None | 1720 | 0.355 | 1720 | 0.355 | 1.13 | 1.27 | -0.00483
LFNoneSCGESeExCZ09 | Com-Iltg-dWatt-LF_OSnone | SCG | ESe | Ex | CZ09 | 1.72 | 0.000355 | 0 | 1.97 | 0.000461 | -0.0102 | 1.72 | 0.000355 | 0 | 1.97 | 0.000461 | -0.0102 | LF | None | 1720 | 0.355 | 1720 | 0.355 | 1.15 | 1.3 | -0.00593
LFNoneSCEESeExCZ09 | Com-Iltg-dWatt-LF_OSnone | SCE | ESe | Ex | CZ09 | 1.72 | 0.000355 | 0 | 1.97 | 0.000461 | -0.0102 | 1.72 | 0.000355 | 0 | 1.97 | 0.000461 | -0.0102 | LF | None | 1720 | 0.355 | 1720 | 0.355 | 1.15 | 1.3 | -0.00593
LFNoneSCEESeExCZ10 | Com-Iltg-dWatt-LF_OSnone | SCE | ESe | Ex | CZ10 | 1.72 | 0.000355 | 0 | 1.94 | 0.00045 | -0.0104 | 1.72 | 0.000355 | 0 | 1.94 | 0.00045 | -0.0104 | LF | None | 1720 | 0.355 | 1720 | 0.355 | 1.13 | 1.27 | -0.00605
LFNoneSDGESeExCZ10 | Com-Iltg-dWatt-LF_OSnone | SDG | ESe | Ex | CZ10 | 1.72 | 0.000355 | 0 | 1.94 | 0.00045 | -0.0104 | 1.72 | 0.000355 | 0 | 1.94 | 0.00045 | -0.0104 | LF | None | 1720 | 0.355 | 1720 | 0.355 | 1.13 | 1.27 | -0.00605
LFNoneSCGESeExCZ10 | Com-Iltg-dWatt-LF_OSnone | SCG | ESe | Ex | CZ10 | 1.72 | 0.000355 | 0 | 1.94 | 0.00045 | -0.0104 | 1.72 | 0.000355 | 0 | 1.94 | 0.00045 | -0.0104 | LF | None | 1720 | 0.355 | 1720 | 0.355 | 1.13 | 1.27 | -0.00605
LFNonePGEESeExCZ11 | Com-Iltg-dWatt-LF_OSnone | PGE | ESe | Ex | CZ11 | 1.72 | 1e-05 | 0 | 1.83 | 1e-05 | -0.0198 | 1.72 | 1e-05 | 0 | 1.83 | 1e-05 | -0.0198 | LF | None | 1720 | 0.01 | 1720 | 0.01 | 1.06 | 1 | -0.0115
LFNonePGEESeExCZ12 | Com-Iltg-dWatt-LF_OSnone | PGE | ESe | Ex | CZ12 | 1.72 | 1e-05 | 0 | 1.82 | 1e-05 | -0.0205 | 1.72 | 1e-05 | 0 | 1.82 | 1e-05 | -0.0205 | LF | None | 1720 | 0.01 | 1720 | 0.01 | 1.06 | 1 | -0.0119
LFNonePGEESeExCZ13 | Com-Iltg-dWatt-LF_OSnone | PGE | ESe | Ex | CZ13 | 1.72 | 1e-05 | 0 | 1.89 | 1e-05 | -0.0169 | 1.72 | 1e-05 | 0 | 1.89 | 1e-05 | -0.0169 | LF | None | 1720 | 0.01 | 1720 | 0.01 | 1.1 | 1 | -0.00983
LFNoneSCGESeExCZ13 | Com-Iltg-dWatt-LF_OSnone | SCG | ESe | Ex | CZ13 | 1.72 | 1e-05 | 0 | 1.89 | 1e-05 | -0.0169 | 1.72 | 1e-05 | 0 | 1.89 | 1e-05 | -0.0169 | LF | None | 1720 | 0.01 | 1720 | 0.01 | 1.1 | 1 | -0.00983
LFNoneSCEESeExCZ13 | Com-Iltg-dWatt-LF_OSnone | SCE | ESe | Ex | CZ13 | 1.72 | 1e-05 | 0 | 1.89 | 1e-05 | -0.0169 | 1.72 | 1e-05 | 0 | 1.89 | 1e-05 | -0.0169 | LF | None | 1720 | 0.01 | 1720 | 0.01 | 1.1 | 1 | -0.00983
LFNoneSDGESeExCZ14 | Com-Iltg-dWatt-LF_OSnone | SDG | ESe | Ex | CZ14 | 1.72 | 0.000355 | 0 | 1.88 | 0.000437 | -0.0167 | 1.72 | 0.000355 | 0 | 1.88 | 0.000437 | -0.0167 | LF | None | 1720 | 0.355 | 1720 | 0.355 | 1.09 | 1.23 | -0.00971
LFNoneSCGESeExCZ14 | Com-Iltg-dWatt-LF_OSnone | SCG | ESe | Ex | CZ14 | 1.72 | 0.000355 | 0 | 1.88 | 0.000437 | -0.0167 | 1.72 | 0.000355 | 0 | 1.88 | 0.000437 | -0.0167 | LF | None | 1720 | 0.355 | 1720 | 0.355 | 1.09 | 1.23 | -0.00971
LFNoneSCEESeExCZ14 | Com-Iltg-dWatt-LF_OSnone | SCE | ESe | Ex | CZ14 | 1.72 | 0.000355 | 0 | 1.88 | 0.000437 | -0.0167 | 1.72 | 0.000355 | 0 | 1.88 | 0.000437 | -0.0167 | LF | None | 1720 | 0.355 | 1720 | 0.355 | 1.09 | 1.23 | -0.00971
LFNoneSCEESeExCZ15 | Com-Iltg-dWatt-LF_OSnone | SCE | ESe | Ex | CZ15 | 1.72 | 0.000355 | 0 | 2.1 | 0.000449 | -0.00458 | 1.72 | 0.000355 | 0 | 2.1 | 0.000449 | -0.00458 | LF | None | 1720 | 0.355 | 1720 | 0.355 | 1.22 | 1.26 | -0.00266
LFNoneSDGESeExCZ15 | Com-Iltg-dWatt-LF_OSnone | SDG | ESe | Ex | CZ15 | 1.72 | 0.000355 | 0 | 2.1 | 0.000449 | -0.00458 | 1.72 | 0.000355 | 0 | 2.1 | 0.000449 | -0.00458 | LF | None | 1720 | 0.355 | 1720 | 0.355 | 1.22 | 1.26 | -0.00266
LFNoneSCGESeExCZ15 | Com-Iltg-dWatt-LF_OSnone | SCG | ESe | Ex | CZ15 | 1.72 | 0.000355 | 0 | 2.1 | 0.000449 | -0.00458 | 1.72 | 0.000355 | 0 | 2.1 | 0.000449 | -0.00458 | LF | None | 1720 | 0.355 | 1720 | 0.355 | 1.22 | 1.26 | -0.00266
LFNoneSCGESeExCZ16 | Com-Iltg-dWatt-LF_OSnone | SCG | ESe | Ex | CZ16 | 1.72 | 1e-05 | 0 | 1.68 | 1e-05 | -0.0294 | 1.72 | 1e-05 | 0 | 1.68 | 1e-05 | -0.0294 | LF | None | 1720 | 0.01 | 1720 | 0.01 | 0.977 | 1 | -0.0171
LFNoneSCEESeExCZ16 | Com-Iltg-dWatt-LF_OSnone | SCE | ESe | Ex | CZ16 | 1.72 | 1e-05 | 0 | 1.68 | 1e-05 | -0.0294 | 1.72 | 1e-05 | 0 | 1.68 | 1e-05 | -0.0294 | LF | None | 1720 | 0.01 | 1720 | 0.01 | 0.977 | 1 | -0.0171
LFNonePGEESeExCZ16 | Com-Iltg-dWatt-LF_OSnone | PGE | ESe | Ex | CZ16 | 1.72 | 1e-05 | 0 | 1.68 | 1e-05 | -0.0294 | 1.72 | 1e-05 | 0 | 1.68 | 1e-05 | -0.0294 | LF | None | 1720 | 0.01 | 1720 | 0.01 | 0.977 | 1 | -0.0171
LFNonePGEESeExIOU | Com-Iltg-dWatt-LF_OSnone | PGE | ESe | Ex | IOU | 1.72 | 7.07e-05 | 0 | 1.82 | 8.45e-05 | -0.0205 | 1.72 | 7.07e-05 | 0 | 1.82 | 8.45e-05 | -0.0205 | LF | None | 1720 | 0.0707 | 1720 | 0.0707 | 1.06 | 1.2 | -0.0119
LFNoneSDGESeExIOU | Com-Iltg-dWatt-LF_OSnone | SDG | ESe | Ex | IOU | 1.72 | 0.000355 | 0 | 1.93 | 0.000448 | -0.00922 | 1.72 | 0.000355 | 0 | 1.93 | 0.000448 | -0.00922 | LF | None | 1720 | 0.355 | 1720 | 0.355 | 1.12 | 1.26 | -0.00536
LFNoneSCGESeExIOU | Com-Iltg-dWatt-LF_OSnone | SCG | ESe | Ex | IOU | 1.72 | 0.000337 | 0 | 1.94 | 0.00043 | -0.0104 | 1.72 | 0.000337 | 0 | 1.94 | 0.00043 | -0.0104 | LF | None | 1720 | 0.337 | 1720 | 0.337 | 1.13 | 1.28 | -0.00605
LFNoneSCEESeExIOU | Com-Iltg-dWatt-LF_OSnone | SCE | ESe | Ex | IOU | 1.72 | 0.000332 | 0 | 1.94 | 0.000423 | -0.0106 | 1.72 | 0.000332 | 0 | 1.94 | 0.000423 | -0.0106 | LF | None | 1720 | 0.332 | 1720 | 0.332 | 1.13 | 1.27 | -0.00616
LFNonePGEESeNewCZ01 | Com-Iltg-dWatt-LF_OSnone | PGE | ESe | New | CZ01 | 1.72 | 0.000355 | 0 | 1.71 | 0.000411 | -0.0267 | 1.72 | 0.000355 | 0 | 1.71 | 0.000411 | -0.0267 | LF | None | 1720 | 0.355 | 1720 | 0.355 | 0.994 | 1.16 | -0.0155
LFNonePGEESeNewCZ02 | Com-Iltg-dWatt-LF_OSnone | PGE | ESe | New | CZ02 | 1.72 | 1e-05 | 0 | 1.82 | 1e-05 | -0.0251 | 1.72 | 1e-05 | 0 | 1.82 | 1e-05 | -0.0251 | LF | None | 1720 | 0.01 | 1720 | 0.01 | 1.06 | 1 | -0.0146
LFNonePGEESeNewCZ03 | Com-Iltg-dWatt-LF_OSnone | PGE | ESe | New | CZ03 | 1.72 | 1e-05 | 0 | 1.8 | 1e-05 | -0.0234 | 1.72 | 1e-05 | 0 | 1.8 | 1e-05 | -0.0234 | LF | None | 1720 | 0.01 | 1720 | 0.01 | 1.05 | 1 | -0.0136
LFNonePGEESeNewCZ04 | Com-Iltg-dWatt-LF_OSnone | PGE | ESe | New | CZ04 | 1.72 | 0.000355 | 0 | 1.85 | 0.000466 | -0.0198 | 1.72 | 0.000355 | 0 | 1.85 | 0.000466 | -0.0198 | LF | None | 1720 | 0.355 | 1720 | 0.355 | 1.08 | 1.31 | -0.0115
LFNoneSCEESeNewCZ05 | Com-Iltg-dWatt-LF_OSnone | SCE | ESe | New | CZ05 | 1.72 | 0.000355 | 0 | 1.81 | 0.000453 | -0.0174 | 1.72 | 0.000355 | 0 | 1.81 | 0.000453 | -0.0174 | LF | None | 1720 | 0.355 | 1720 | 0.355 | 1.05 | 1.28 | -0.0101
LFNonePGEESeNewCZ05 | Com-Iltg-dWatt-LF_OSnone | PGE | ESe | New | CZ05 | 1.72 | 0.000355 | 0 | 1.8 | 0.000436 | -0.0189 | 1.72 | 0.000355 | 0 | 1.8 | 0.000436 | -0.0189 | LF | None | 1720 | 0.355 | 1720 | 0.355 | 1.05 | 1.23 | -0.011
LFNoneSCEESeNewCZ06 | Com-Iltg-dWatt-LF_OSnone | SCE | ESe | New | CZ06 | 1.72 | 0.000355 | 0 | 1.91 | 0.000474 | -0.0128 | 1.72 | 0.000355 | 0 | 1.91 | 0.000474 | -0.0128 | LF | None | 1720 | 0.355 | 1720 | 0.355 | 1.11 | 1.34 | -0.00744
LFNoneSDGESeNewCZ06 | Com-Iltg-dWatt-LF_OSnone | SDG | ESe | New | CZ06 | 1.72 | 0.000355 | 0 | 1.9 | 0.000469 | -0.0128 | 1.72 | 0.000355 | 0 | 1.9 | 0.000469 | -0.0128 | LF | None | 1720 | 0.355 | 1720 | 0.355 | 1.1 | 1.32 | -0.00744
LFNoneSDGESeNewCZ07 | Com-Iltg-dWatt-LF_OSnone | SDG | ESe | New | CZ07 | 1.72 | 0.000355 | 0 | 1.88 | 0.000459 | -0.01 | 1.72 | 0.000355 | 0 | 1.88 | 0.000459 | -0.01 | LF | None | 1720 | 0.355 | 1720 | 0.355 | 1.09 | 1.29 | -0.00581
LFNoneSDGESeNewCZ08 | Com-Iltg-dWatt-LF_OSnone | SDG | ESe | New | CZ08 | 1.72 | 0.000355 | 0 | 1.93 | 0.000477 | -0.0097 | 1.72 | 0.000355 | 0 | 1.93 | 0.000477 | -0.0097 | LF | None | 1720 | 0.355 | 1720 | 0.355 | 1.12 | 1.34 | -0.00564
LFNoneSCEESeNewCZ08 | Com-Iltg-dWatt-LF_OSnone | SCE | ESe | New | CZ08 | 1.72 | 0.000355 | 0 | 1.94 | 0.000482 | -0.00968 | 1.72 | 0.000355 | 0 | 1.94 | 0.000482 | -0.00968 | LF | None | 1720 | 0.355 | 1720 | 0.355 | 1.13 | 1.36 | -0.00563
LFNoneSCEESeNewCZ09 | Com-Iltg-dWatt-LF_OSnone | SCE | ESe | New | CZ09 | 1.72 | 0.000355 | 0 | 1.94 | 0.0005 | -0.0114 | 1.72 | 0.000355 | 0 | 1.94 | 0.0005 | -0.0114 | LF | None | 1720 | 0.355 | 1720 | 0.355 | 1.13 | 1.41 | -0.00663
LFNoneSDGESeNewCZ10 | Com-Iltg-dWatt-LF_OSnone | SDG | ESe | New | CZ10 | 1.72 | 0.000355 | 0 | 1.94 | 0.000501 | -0.0125 | 1.72 | 0.000355 | 0 | 1.94 | 0.000501 | -0.0125 | LF | None | 1720 | 0.355 | 1720 | 0.355 | 1.13 | 1.41 | -0.00727
LFNoneSCEESeNewCZ10 | Com-Iltg-dWatt-LF_OSnone | SCE | ESe | New | CZ10 | 1.72 | 0.000355 | 0 | 1.95 | 0.000507 | -0.0124 | 1.72 | 0.000355 | 0 | 1.95 | 0.000507 | -0.0124 | LF | None | 1720 | 0.355 | 1720 | 0.355 | 1.13 | 1.43 | -0.00721
LFNonePGEESeNewCZ11 | Com-Iltg-dWatt-LF_OSnone | PGE | ESe | New | CZ11 | 1.72 | 1e-05 | 0 | 1.89 | 1e-05 | -0.0215 | 1.72 | 1e-05 | 0 | 1.89 | 1e-05 | -0.0215 | LF | None | 1720 | 0.01 | 1720 | 0.01 | 1.1 | 1 | -0.0125
LFNonePGEESeNewCZ12 | Com-Iltg-dWatt-LF_OSnone | PGE | ESe | New | CZ12 | 1.72 | 1e-05 | 0 | 1.86 | 1e-05 | -0.0224 | 1.72 | 1e-05 | 0 | 1.86 | 1e-05 | -0.0224 | LF | None | 1720 | 0.01 | 1720 | 0.01 | 1.08 | 1 | -0.013
LFNoneSCEESeNewCZ13 | Com-Iltg-dWatt-LF_OSnone | SCE | ESe | New | CZ13 | 1.72 | 1e-05 | 0 | 1.94 | 1e-05 | -0.0184 | 1.72 | 1e-05 | 0 | 1.94 | 1e-05 | -0.0184 | LF | None | 1720 | 0.01 | 1720 | 0.01 | 1.13 | 1 | -0.0107
LFNonePGEESeNewCZ13 | Com-Iltg-dWatt-LF_OSnone | PGE | ESe | New | CZ13 | 1.72 | 1e-05 | 0 | 1.91 | 1e-05 | -0.0198 | 1.72 | 1e-05 | 0 | 1.91 | 1e-05 | -0.0198 | LF | None | 1720 | 0.01 | 1720 | 0.01 | 1.11 | 1 | -0.0115
LFNoneSCEESeNewCZ14 | Com-Iltg-dWatt-LF_OSnone | SCE | ESe | New | CZ14 | 1.72 | 0.000355 | 0 | 1.92 | 0.000495 | -0.0186 | 1.72 | 0.000355 | 0 | 1.92 | 0.000495 | -0.0186 | LF | None | 1720 | 0.355 | 1720 | 0.355 | 1.12 | 1.39 | -0.0108
LFNoneSDGESeNewCZ14 | Com-Iltg-dWatt-LF_OSnone | SDG | ESe | New | CZ14 | 1.72 | 0.000355 | 0 | 1.91 | 0.00049 | -0.0187 | 1.72 | 0.000355 | 0 | 1.91 | 0.00049 | -0.0187 | LF | None | 1720 | 0.355 | 1720 | 0.355 | 1.11 | 1.38 | -0.0109
LFNoneSDGESeNewCZ15 | Com-Iltg-dWatt-LF_OSnone | SDG | ESe | New | CZ15 | 1.72 | 0.000355 | 0 | 2.14 | 0.000498 | -0.00538 | 1.72 | 0.000355 | 0 | 2.14 | 0.000498 | -0.00538 | LF | None | 1720 | 0.355 | 1720 | 0.355 | 1.24 | 1.4 | -0.00313
LFNoneSCEESeNewCZ15 | Com-Iltg-dWatt-LF_OSnone | SCE | ESe | New | CZ15 | 1.72 | 0.000355 | 0 | 2.16 | 0.000503 | -0.00538 | 1.72 | 0.000355 | 0 | 2.16 | 0.000503 | -0.00538 | LF | None | 1720 | 0.355 | 1720 | 0.355 | 1.26 | 1.42 | -0.00313
LFNonePGEESeNewCZ16 | Com-Iltg-dWatt-LF_OSnone | PGE | ESe | New | CZ16 | 1.72 | 1e-05 | 0 | 1.73 | 1e-05 | -0.0258 | 1.72 | 1e-05 | 0 | 1.73 | 1e-05 | -0.0258 | LF | None | 1720 | 0.01 | 1720 | 0.01 | 1.01 | 1 | -0.015
LFNoneSCEESeNewCZ16 | Com-Iltg-dWatt-LF_OSnone | SCE | ESe | New | CZ16 | 1.72 | 1e-05 | 0 | 1.72 | 1e-05 | -0.0241 | 1.72 | 1e-05 | 0 | 1.72 | 1e-05 | -0.0241 | LF | None | 1720 | 0.01 | 1720 | 0.01 | 1 | 1 | -0.014
LFNoneSCGESeNewIOU | Com-Iltg-dWatt-LF_OSnone | SCG | ESe | New | IOU | 1.72 | 0.000355 | 0 | 1.94 | 0.000488 | -0.012 | 1.72 | 0.000355 | 0 | 1.94 | 0.000488 | -0.012 | LF | None | 1720 | 0.355 | 1720 | 0.355 | 1.13 | 1.37 | -0.00698
LFNoneSDGESeNewIOU | Com-Iltg-dWatt-LF_OSnone | SDG | ESe | New | IOU | 1.72 | 0.000355 | 0 | 1.9 | 0.000475 | -0.011 | 1.72 | 0.000355 | 0 | 1.9 | 0.000475 | -0.011 | LF | None | 1720 | 0.355 | 1720 | 0.355 | 1.1 | 1.34 | -0.0064
LFNoneSCEESeNewIOU | Com-Iltg-dWatt-LF_OSnone | SCE | ESe | New | IOU | 1.72 | 0.000355 | 0 | 1.94 | 0.000488 | -0.0121 | 1.72 | 0.000355 | 0 | 1.94 | 0.000488 | -0.0121 | LF | None | 1720 | 0.355 | 1720 | 0.355 | 1.13 | 1.37 | -0.00703
LFNonePGEESeNewIOU | Com-Iltg-dWatt-LF_OSnone | PGE | ESe | New | IOU | 1.72 | 3.13e-05 | 0 | 1.92 | 3.73e-05 | -0.0186 | 1.72 | 3.13e-05 | 0 | 1.92 | 3.73e-05 | -0.0186 | LF | None | 1720 | 0.0313 | 1720 | 0.0313 | 1.12 | 1.19 | -0.0108
LFNonePGEEUnExCZ01 | Com-Iltg-dWatt-LF_OSnone | PGE | EUn | Ex | CZ01 | 2.11 | 0.000621 | 0 | 2.24 | 0.000758 | -0.0222 | 2.11 | 0.000621 | 0 | 2.24 | 0.000758 | -0.0222 | LF | None | 2110 | 0.621 | 2110 | 0.621 | 1.06 | 1.22 | -0.0105
LFNonePGEEUnExCZ02 | Com-Iltg-dWatt-LF_OSnone | PGE | EUn | Ex | CZ02 | 2.11 | 0.000379 | 0 | 2.33 | 0.000467 | -0.0162 | 2.11 | 0.000379 | 0 | 2.33 | 0.000467 | -0.0162 | LF | None | 2110 | 0.379 | 2110 | 0.379 | 1.1 | 1.23 | -0.00768
LFNonePGEEUnExCZ03 | Com-Iltg-dWatt-LF_OSnone | PGE | EUn | Ex | CZ03 | 2.11 | 0.000379 | 0 | 2.32 | 0.000451 | -0.0158 | 2.11 | 0.000379 | 0 | 2.32 | 0.000451 | -0.0158 | LF | None | 2110 | 0.379 | 2110 | 0.379 | 1.1 | 1.19 | -0.00749
LFNonePGEEUnExCZ04 | Com-Iltg-dWatt-LF_OSnone | PGE | EUn | Ex | CZ04 | 2.11 | 0.000621 | 0 | 2.36 | 0.000796 | -0.0126 | 2.11 | 0.000621 | 0 | 2.36 | 0.000796 | -0.0126 | LF | None | 2110 | 0.621 | 2110 | 0.621 | 1.12 | 1.28 | -0.00597
LFNoneSCGEUnExCZ05 | Com-Iltg-dWatt-LF_OSnone | SCG | EUn | Ex | CZ05 | 2.11 | 0.000621 | 0 | 2.35 | 0.000756 | -0.0147 | 2.11 | 0.000621 | 0 | 2.35 | 0.000756 | -0.0147 | LF | None | 2110 | 0.621 | 2110 | 0.621 | 1.11 | 1.22 | -0.00697
LFNoneSCEEUnExCZ05 | Com-Iltg-dWatt-LF_OSnone | SCE | EUn | Ex | CZ05 | 2.11 | 0.000621 | 0 | 2.35 | 0.000756 | -0.0147 | 2.11 | 0.000621 | 0 | 2.35 | 0.000756 | -0.0147 | LF | None | 2110 | 0.621 | 2110 | 0.621 | 1.11 | 1.22 | -0.00697
LFNonePGEEUnExCZ05 | Com-Iltg-dWatt-LF_OSnone | PGE | EUn | Ex | CZ05 | 2.11 | 0.000621 | 0 | 2.35 | 0.000756 | -0.0147 | 2.11 | 0.000621 | 0 | 2.35 | 0.000756 | -0.0147 | LF | None | 2110 | 0.621 | 2110 | 0.621 | 1.11 | 1.22 | -0.00697
LFNoneSCGEUnExCZ06 | Com-Iltg-dWatt-LF_OSnone | SCG | EUn | Ex | CZ06 | 2.11 | 0.000621 | 0 | 2.42 | 0.000784 | -0.00901 | 2.11 | 0.000621 | 0 | 2.42 | 0.000784 | -0.00901 | LF | None | 2110 | 0.621 | 2110 | 0.621 | 1.15 | 1.26 | -0.00427
LFNoneSCEEUnExCZ06 | Com-Iltg-dWatt-LF_OSnone | SCE | EUn | Ex | CZ06 | 2.11 | 0.000621 | 0 | 2.42 | 0.000784 | -0.00901 | 2.11 | 0.000621 | 0 | 2.42 | 0.000784 | -0.00901 | LF | None | 2110 | 0.621 | 2110 | 0.621 | 1.15 | 1.26 | -0.00427
LFNoneSDGEUnExCZ06 | Com-Iltg-dWatt-LF_OSnone | SDG | EUn | Ex | CZ06 | 2.11 | 0.000621 | 0 | 2.42 | 0.000784 | -0.00901 | 2.11 | 0.000621 | 0 | 2.42 | 0.000784 | -0.00901 | LF | None | 2110 | 0.621 | 2110 | 0.621 | 1.15 | 1.26 | -0.00427
LFNoneSDGEUnExCZ07 | Com-Iltg-dWatt-LF_OSnone | SDG | EUn | Ex | CZ07 | 2.11 | 0.000621 | 0 | 2.41 | 0.000777 | -0.00781 | 2.11 | 0.000621 | 0 | 2.41 | 0.000777 | -0.00781 | LF | None | 2110 | 0.621 | 2110 | 0.621 | 1.14 | 1.25 | -0.0037
LFNoneSDGEUnExCZ08 | Com-Iltg-dWatt-LF_OSnone | SDG | EUn | Ex | CZ08 | 2.11 | 0.000621 | 0 | 2.43 | 0.000786 | -0.00865 | 2.11 | 0.000621 | 0 | 2.43 | 0.000786 | -0.00865 | LF | None | 2110 | 0.621 | 2110 | 0.621 | 1.15 | 1.27 | -0.0041
LFNoneSCGEUnExCZ08 | Com-Iltg-dWatt-LF_OSnone | SCG | EUn | Ex | CZ08 | 2.11 | 0.000621 | 0 | 2.43 | 0.000786 | -0.00865 | 2.11 | 0.000621 | 0 | 2.43 | 0.000786 | -0.00865 | LF | None | 2110 | 0.621 | 2110 | 0.621 | 1.15 | 1.27 | -0.0041
LFNoneSCEEUnExCZ08 | Com-Iltg-dWatt-LF_OSnone | SCE | EUn | Ex | CZ08 | 2.11 | 0.000621 | 0 | 2.43 | 0.000786 | -0.00865 | 2.11 | 0.000621 | 0 | 2.43 | 0.000786 | -0.00865 | LF | None | 2110 | 0.621 | 2110 | 0.621 | 1.15 | 1.27 | -0.0041
LFNoneSCGEUnExCZ09 | Com-Iltg-dWatt-LF_OSnone | SCG | EUn | Ex | CZ09 | 2.11 | 0.000621 | 0 | 2.45 | 0.000801 | -0.00928 | 2.11 | 0.000621 | 0 | 2.45 | 0.000801 | -0.00928 | LF | None | 2110 | 0.621 | 2110 | 0.621 | 1.16 | 1.29 | -0.0044
LFNoneSCEEUnExCZ09 | Com-Iltg-dWatt-LF_OSnone | SCE | EUn | Ex | CZ09 | 2.11 | 0.000621 | 0 | 2.45 | 0.000801 | -0.00928 | 2.11 | 0.000621 | 0 | 2.45 | 0.000801 | -0.00928 | LF | None | 2110 | 0.621 | 2110 | 0.621 | 1.16 | 1.29 | -0.0044
LFNoneSCGEUnExCZ10 | Com-Iltg-dWatt-LF_OSnone | SCG | EUn | Ex | CZ10 | 2.11 | 0.000621 | 0 | 2.42 | 0.000799 | -0.01 | 2.11 | 0.000621 | 0 | 2.42 | 0.000799 | -0.01 | LF | None | 2110 | 0.621 | 2110 | 0.621 | 1.15 | 1.29 | -0.00474
LFNoneSDGEUnExCZ10 | Com-Iltg-dWatt-LF_OSnone | SDG | EUn | Ex | CZ10 | 2.11 | 0.000621 | 0 | 2.42 | 0.000799 | -0.01 | 2.11 | 0.000621 | 0 | 2.42 | 0.000799 | -0.01 | LF | None | 2110 | 0.621 | 2110 | 0.621 | 1.15 | 1.29 | -0.00474
LFNoneSCEEUnExCZ10 | Com-Iltg-dWatt-LF_OSnone | SCE | EUn | Ex | CZ10 | 2.11 | 0.000621 | 0 | 2.42 | 0.000799 | -0.01 | 2.11 | 0.000621 | 0 | 2.42 | 0.000799 | -0.01 | LF | None | 2110 | 0.621 | 2110 | 0.621 | 1.15 | 1.29 | -0.00474
LFNonePGEEUnExCZ11 | Com-Iltg-dWatt-LF_OSnone | PGE | EUn | Ex | CZ11 | 2.11 | 0.000379 | 0 | 2.37 | 0.000473 | -0.0144 | 2.11 | 0.000379 | 0 | 2.37 | 0.000473 | -0.0144 | LF | None | 2110 | 0.379 | 2110 | 0.379 | 1.12 | 1.25 | -0.00682
LFNonePGEEUnExCZ12 | Com-Iltg-dWatt-LF_OSnone | PGE | EUn | Ex | CZ12 | 2.11 | 0.000379 | 0 | 2.36 | 0.000469 | -0.0145 | 2.11 | 0.000379 | 0 | 2.36 | 0.000469 | -0.0145 | LF | None | 2110 | 0.379 | 2110 | 0.379 | 1.12 | 1.24 | -0.00687
LFNonePGEEUnExCZ13 | Com-Iltg-dWatt-LF_OSnone | PGE | EUn | Ex | CZ13 | 2.11 | 0.000379 | 0 | 2.39 | 0.000478 | -0.011 | 2.11 | 0.000379 | 0 | 2.39 | 0.000478 | -0.011 | LF | None | 2110 | 0.379 | 2110 | 0.379 | 1.13 | 1.26 | -0.00521
LFNoneSCEEUnExCZ13 | Com-Iltg-dWatt-LF_OSnone | SCE | EUn | Ex | CZ13 | 2.11 | 0.000379 | 0 | 2.39 | 0.000478 | -0.011 | 2.11 | 0.000379 | 0 | 2.39 | 0.000478 | -0.011 | LF | None | 2110 | 0.379 | 2110 | 0.379 | 1.13 | 1.26 | -0.00521
LFNoneSCGEUnExCZ13 | Com-Iltg-dWatt-LF_OSnone | SCG | EUn | Ex | CZ13 | 2.11 | 0.000379 | 0 | 2.39 | 0.000478 | -0.011 | 2.11 | 0.000379 | 0 | 2.39 | 0.000478 | -0.011 | LF | None | 2110 | 0.379 | 2110 | 0.379 | 1.13 | 1.26 | -0.00521
LFNoneSCEEUnExCZ14 | Com-Iltg-dWatt-LF_OSnone | SCE | EUn | Ex | CZ14 | 2.11 | 0.000621 | 0 | 2.39 | 0.000792 | -0.0135 | 2.11 | 0.000621 | 0 | 2.39 | 0.000792 | -0.0135 | LF | None | 2110 | 0.621 | 2110 | 0.621 | 1.13 | 1.28 | -0.0064
LFNoneSDGEUnExCZ14 | Com-Iltg-dWatt-LF_OSnone | SDG | EUn | Ex | CZ14 | 2.11 | 0.000621 | 0 | 2.39 | 0.000792 | -0.0135 | 2.11 | 0.000621 | 0 | 2.39 | 0.000792 | -0.0135 | LF | None | 2110 | 0.621 | 2110 | 0.621 | 1.13 | 1.28 | -0.0064
LFNoneSCGEUnExCZ14 | Com-Iltg-dWatt-LF_OSnone | SCG | EUn | Ex | CZ14 | 2.11 | 0.000621 | 0 | 2.39 | 0.000792 | -0.0135 | 2.11 | 0.000621 | 0 | 2.39 | 0.000792 | -0.0135 | LF | None | 2110 | 0.621 | 2110 | 0.621 | 1.13 | 1.28 | -0.0064
LFNoneSCGEUnExCZ15 | Com-Iltg-dWatt-LF_OSnone | SCG | EUn | Ex | CZ15 | 2.11 | 0.000621 | 0 | 2.51 | 0.000789 | -0.00435 | 2.11 | 0.000621 | 0 | 2.51 | 0.000789 | -0.00435 | LF | None | 2110 | 0.621 | 2110 | 0.621 | 1.19 | 1.27 | -0.00206
LFNoneSCEEUnExCZ15 | Com-Iltg-dWatt-LF_OSnone | SCE | EUn | Ex | CZ15 | 2.11 | 0.000621 | 0 | 2.51 | 0.000789 | -0.00435 | 2.11 | 0.000621 | 0 | 2.51 | 0.000789 | -0.00435 | LF | None | 2110 | 0.621 | 2110 | 0.621 | 1.19 | 1.27 | -0.00206
LFNoneSCEEUnExCZ16 | Com-Iltg-dWatt-LF_OSnone | SCE | EUn | Ex | CZ16 | 2.11 | 0.000379 | 0 | 2.23 | 0.000459 | -0.0241 | 2.11 | 0.000379 | 0 | 2.23 | 0.000459 | -0.0241 | LF | None | 2110 | 0.379 | 2110 | 0.379 | 1.06 | 1.21 | -0.0114
LFNoneSCGEUnExCZ16 | Com-Iltg-dWatt-LF_OSnone | SCG | EUn | Ex | CZ16 | 2.11 | 0.000379 | 0 | 2.23 | 0.000459 | -0.0241 | 2.11 | 0.000379 | 0 | 2.23 | 0.000459 | -0.0241 | LF | None | 2110 | 0.379 | 2110 | 0.379 | 1.06 | 1.21 | -0.0114
LFNonePGEEUnExCZ16 | Com-Iltg-dWatt-LF_OSnone | PGE | EUn | Ex | CZ16 | 2.11 | 0.000379 | 0 | 2.23 | 0.000459 | -0.0241 | 2.11 | 0.000379 | 0 | 2.23 | 0.000459 | -0.0241 | LF | None | 2110 | 0.379 | 2110 | 0.379 | 1.06 | 1.21 | -0.0114
LFNonePGEEUnExIOU | Com-Iltg-dWatt-LF_OSnone | PGE | EUn | Ex | IOU | 2.11 | 0.000425 | 0 | 2.34 | 0.000522 | -0.0147 | 2.11 | 0.000425 | 0 | 2.34 | 0.000522 | -0.0147 | LF | None | 2110 | 0.425 | 2110 | 0.425 | 1.11 | 1.23 | -0.00697
LFNoneSDGEUnExIOU | Com-Iltg-dWatt-LF_OSnone | SDG | EUn | Ex | IOU | 2.11 | 0.000621 | 0 | 2.41 | 0.000782 | -0.00837 | 2.11 | 0.000621 | 0 | 2.41 | 0.000782 | -0.00837 | LF | None | 2110 | 0.621 | 2110 | 0.621 | 1.14 | 1.26 | -0.00397
LFNoneSCGEUnExIOU | Com-Iltg-dWatt-LF_OSnone | SCG | EUn | Ex | IOU | 2.11 | 0.000605 | 0 | 2.42 | 0.00077 | -0.00986 | 2.11 | 0.000605 | 0 | 2.42 | 0.00077 | -0.00986 | LF | None | 2110 | 0.605 | 2110 | 0.605 | 1.15 | 1.27 | -0.00467
LFNoneSCEEUnExIOU | Com-Iltg-dWatt-LF_OSnone | SCE | EUn | Ex | IOU | 2.11 | 0.000598 | 0 | 2.41 | 0.000758 | -0.0102 | 2.11 | 0.000598 | 0 | 2.41 | 0.000758 | -0.0102 | LF | None | 2110 | 0.598 | 2110 | 0.598 | 1.14 | 1.27 | -0.00483
LFNonePGEEUnNewCZ01 | Com-Iltg-dWatt-LF_OSnone | PGE | EUn | New | CZ01 | 2.11 | 0.000621 | 0 | 2.22 | 0.000732 | -0.0173 | 2.11 | 0.000621 | 0 | 2.22 | 0.000732 | -0.0173 | LF | None | 2110 | 0.621 | 2110 | 0.621 | 1.05 | 1.18 | -0.0082
LFNonePGEEUnNewCZ02 | Com-Iltg-dWatt-LF_OSnone | PGE | EUn | New | CZ02 | 2.11 | 0.000379 | 0 | 2.36 | 0.000497 | -0.0124 | 2.11 | 0.000379 | 0 | 2.36 | 0.000497 | -0.0124 | LF | None | 2110 | 0.379 | 2110 | 0.379 | 1.12 | 1.31 | -0.00588
LFNonePGEEUnNewCZ03 | Com-Iltg-dWatt-LF_OSnone | PGE | EUn | New | CZ03 | 2.11 | 0.000379 | 0 | 2.31 | 0.000482 | -0.0119 | 2.11 | 0.000379 | 0 | 2.31 | 0.000482 | -0.0119 | LF | None | 2110 | 0.379 | 2110 | 0.379 | 1.09 | 1.27 | -0.00564
LFNonePGEEUnNewCZ04 | Com-Iltg-dWatt-LF_OSnone | PGE | EUn | New | CZ04 | 2.11 | 0.000621 | 0 | 2.38 | 0.000783 | -0.00994 | 2.11 | 0.000621 | 0 | 2.38 | 0.000783 | -0.00994 | LF | None | 2110 | 0.621 | 2110 | 0.621 | 1.13 | 1.26 | -0.00471
LFNoneSCEEUnNewCZ05 | Com-Iltg-dWatt-LF_OSnone | SCE | EUn | New | CZ05 | 2.11 | 0.000621 | 0 | 2.31 | 0.000773 | -0.0118 | 2.11 | 0.000621 | 0 | 2.31 | 0.000773 | -0.0118 | LF | None | 2110 | 0.621 | 2110 | 0.621 | 1.09 | 1.24 | -0.00559
LFNonePGEEUnNewCZ05 | Com-Iltg-dWatt-LF_OSnone | PGE | EUn | New | CZ05 | 2.11 | 0.000621 | 0 | 2.31 | 0.000751 | -0.0115 | 2.11 | 0.000621 | 0 | 2.31 | 0.000751 | -0.0115 | LF | None | 2110 | 0.621 | 2110 | 0.621 | 1.09 | 1.21 | -0.00545
LFNoneSDGEUnNewCZ06 | Com-Iltg-dWatt-LF_OSnone | SDG | EUn | New | CZ06 | 2.11 | 0.000621 | 0 | 2.45 | 0.000785 | -0.00595 | 2.11 | 0.000621 | 0 | 2.45 | 0.000785 | -0.00595 | LF | None | 2110 | 0.621 | 2110 | 0.621 | 1.16 | 1.26 | -0.00282
LFNoneSCEEUnNewCZ06 | Com-Iltg-dWatt-LF_OSnone | SCE | EUn | New | CZ06 | 2.11 | 0.000621 | 0 | 2.44 | 0.000794 | -0.0053 | 2.11 | 0.000621 | 0 | 2.44 | 0.000794 | -0.0053 | LF | None | 2110 | 0.621 | 2110 | 0.621 | 1.16 | 1.28 | -0.00251
LFNoneSDGEUnNewCZ07 | Com-Iltg-dWatt-LF_OSnone | SDG | EUn | New | CZ07 | 2.11 | 0.000621 | 0 | 2.43 | 0.000779 | -0.00487 | 2.11 | 0.000621 | 0 | 2.43 | 0.000779 | -0.00487 | LF | None | 2110 | 0.621 | 2110 | 0.621 | 1.15 | 1.25 | -0.00231
LFNoneSDGEUnNewCZ08 | Com-Iltg-dWatt-LF_OSnone | SDG | EUn | New | CZ08 | 2.11 | 0.000621 | 0 | 2.47 | 0.000794 | -0.00534 | 2.11 | 0.000621 | 0 | 2.47 | 0.000794 | -0.00534 | LF | None | 2110 | 0.621 | 2110 | 0.621 | 1.17 | 1.28 | -0.00253
LFNoneSCEEUnNewCZ08 | Com-Iltg-dWatt-LF_OSnone | SCE | EUn | New | CZ08 | 2.11 | 0.000621 | 0 | 2.46 | 0.000805 | -0.00473 | 2.11 | 0.000621 | 0 | 2.46 | 0.000805 | -0.00473 | LF | None | 2110 | 0.621 | 2110 | 0.621 | 1.17 | 1.3 | -0.00224
LFNoneSCEEUnNewCZ09 | Com-Iltg-dWatt-LF_OSnone | SCE | EUn | New | CZ09 | 2.11 | 0.000621 | 0 | 2.47 | 0.000831 | -0.00544 | 2.11 | 0.000621 | 0 | 2.47 | 0.000831 | -0.00544 | LF | None | 2110 | 0.621 | 2110 | 0.621 | 1.17 | 1.34 | -0.00258
LFNoneSDGEUnNewCZ10 | Com-Iltg-dWatt-LF_OSnone | SDG | EUn | New | CZ10 | 2.11 | 0.000621 | 0 | 2.49 | 0.000822 | -0.00633 | 2.11 | 0.000621 | 0 | 2.49 | 0.000822 | -0.00633 | LF | None | 2110 | 0.621 | 2110 | 0.621 | 1.18 | 1.32 | -0.003
LFNoneSCEEUnNewCZ10 | Com-Iltg-dWatt-LF_OSnone | SCE | EUn | New | CZ10 | 2.11 | 0.000621 | 0 | 2.48 | 0.000838 | -0.00587 | 2.11 | 0.000621 | 0 | 2.48 | 0.000838 | -0.00587 | LF | None | 2110 | 0.621 | 2110 | 0.621 | 1.18 | 1.35 | -0.00278
LFNonePGEEUnNewCZ11 | Com-Iltg-dWatt-LF_OSnone | PGE | EUn | New | CZ11 | 2.11 | 0.000379 | 0 | 2.41 | 0.000498 | -0.0113 | 2.11 | 0.000379 | 0 | 2.41 | 0.000498 | -0.0113 | LF | None | 2110 | 0.379 | 2110 | 0.379 | 1.14 | 1.31 | -0.00536
LFNonePGEEUnNewCZ12 | Com-Iltg-dWatt-LF_OSnone | PGE | EUn | New | CZ12 | 2.11 | 0.000379 | 0 | 2.4 | 0.000498 | -0.0105 | 2.11 | 0.000379 | 0 | 2.4 | 0.000498 | -0.0105 | LF | None | 2110 | 0.379 | 2110 | 0.379 | 1.14 | 1.31 | -0.00498
LFNoneSCEEUnNewCZ13 | Com-Iltg-dWatt-LF_OSnone | SCE | EUn | New | CZ13 | 2.11 | 0.000379 | 0 | 2.45 | 0.000525 | -0.0103 | 2.11 | 0.000379 | 0 | 2.45 | 0.000525 | -0.0103 | LF | None | 2110 | 0.379 | 2110 | 0.379 | 1.16 | 1.39 | -0.00488
LFNonePGEEUnNewCZ13 | Com-Iltg-dWatt-LF_OSnone | PGE | EUn | New | CZ13 | 2.11 | 0.000379 | 0 | 2.43 | 0.000498 | -0.0101 | 2.11 | 0.000379 | 0 | 2.43 | 0.000498 | -0.0101 | LF | None | 2110 | 0.379 | 2110 | 0.379 | 1.15 | 1.31 | -0.00479
LFNoneSDGEUnNewCZ14 | Com-Iltg-dWatt-LF_OSnone | SDG | EUn | New | CZ14 | 2.11 | 0.000621 | 0 | 2.44 | 0.000792 | -0.0116 | 2.11 | 0.000621 | 0 | 2.44 | 0.000792 | -0.0116 | LF | None | 2110 | 0.621 | 2110 | 0.621 | 1.16 | 1.28 | -0.0055
LFNoneSCEEUnNewCZ14 | Com-Iltg-dWatt-LF_OSnone | SCE | EUn | New | CZ14 | 2.11 | 0.000621 | 0 | 2.42 | 0.000807 | -0.011 | 2.11 | 0.000621 | 0 | 2.42 | 0.000807 | -0.011 | LF | None | 2110 | 0.621 | 2110 | 0.621 | 1.15 | 1.3 | -0.00521
LFNoneSCEEUnNewCZ15 | Com-Iltg-dWatt-LF_OSnone | SCE | EUn | New | CZ15 | 2.11 | 0.000621 | 0 | 2.63 | 0.000847 | -0.00228 | 2.11 | 0.000621 | 0 | 2.63 | 0.000847 | -0.00228 | LF | None | 2110 | 0.621 | 2110 | 0.621 | 1.25 | 1.36 | -0.00108
LFNoneSDGEUnNewCZ15 | Com-Iltg-dWatt-LF_OSnone | SDG | EUn | New | CZ15 | 2.11 | 0.000621 | 0 | 2.61 | 0.000827 | -0.00249 | 2.11 | 0.000621 | 0 | 2.61 | 0.000827 | -0.00249 | LF | None | 2110 | 0.621 | 2110 | 0.621 | 1.24 | 1.33 | -0.00118
LFNonePGEEUnNewCZ16 | Com-Iltg-dWatt-LF_OSnone | PGE | EUn | New | CZ16 | 2.11 | 0.000379 | 0 | 2.27 | 0.000477 | -0.0202 | 2.11 | 0.000379 | 0 | 2.27 | 0.000477 | -0.0202 | LF | None | 2110 | 0.379 | 2110 | 0.379 | 1.08 | 1.26 | -0.00957
LFNoneSCEEUnNewCZ16 | Com-Iltg-dWatt-LF_OSnone | SCE | EUn | New | CZ16 | 2.11 | 0.000379 | 0 | 2.25 | 0.000496 | -0.023 | 2.11 | 0.000379 | 0 | 2.25 | 0.000496 | -0.023 | LF | None | 2110 | 0.379 | 2110 | 0.379 | 1.07 | 1.31 | -0.0109
LFNoneSDGEUnNewIOU | Com-Iltg-dWatt-LF_OSnone | SDG | EUn | New | IOU | 2.11 | 0.000621 | 0 | 2.44 | 0.000789 | -0.00526 | 2.11 | 0.000621 | 0 | 2.44 | 0.000789 | -0.00526 | LF | None | 2110 | 0.621 | 2110 | 0.621 | 1.16 | 1.27 | -0.00249
LFNoneSCGEUnNewIOU | Com-Iltg-dWatt-LF_OSnone | SCG | EUn | New | IOU | 2.11 | 0.000621 | 0 | 2.48 | 0.0008 | -0.00598 | 2.11 | 0.000621 | 0 | 2.48 | 0.0008 | -0.00598 | LF | None | 2110 | 0.621 | 2110 | 0.621 | 1.18 | 1.29 | -0.00283
LFNoneSCEEUnNewIOU | Com-Iltg-dWatt-LF_OSnone | SCE | EUn | New | IOU | 2.11 | 0.000621 | 0 | 2.48 | 0.0008 | -0.00601 | 2.11 | 0.000621 | 0 | 2.48 | 0.0008 | -0.00601 | LF | None | 2110 | 0.621 | 2110 | 0.621 | 1.18 | 1.29 | -0.00285
LFNonePGEEUnNewIOU | Com-Iltg-dWatt-LF_OSnone | PGE | EUn | New | IOU | 2.11 | 0.000452 | 0 | 2.41 | 0.000599 | -0.0109 | 2.11 | 0.000452 | 0 | 2.41 | 0.000599 | -0.0109 | LF | None | 2110 | 0.452 | 2110 | 0.452 | 1.14 | 1.33 | -0.00517
LFNonePGEGroExCZ01 | Com-Iltg-dWatt-LF_OSnone | PGE | Gro | Ex | CZ01 | 4.77 | 0.000754 | 0 | 3.81 | 0.000749 | -0.0859 | 4.77 | 0.000754 | 0 | 3.81 | 0.000749 | -0.0859 | LF | None | 4770 | 0.754 | 4770 | 0.754 | 0.799 | 0.993 | -0.018
LFNonePGEGroExCZ02 | Com-Iltg-dWatt-LF_OSnone | PGE | Gro | Ex | CZ02 | 4.77 | 0.000754 | 0 | 4.36 | 0.000976 | -0.0634 | 4.77 | 0.000754 | 0 | 4.36 | 0.000976 | -0.0634 | LF | None | 4770 | 0.754 | 4770 | 0.754 | 0.914 | 1.29 | -0.0133
LFNonePGEGroExCZ03 | Com-Iltg-dWatt-LF_OSnone | PGE | Gro | Ex | CZ03 | 4.77 | 0.000754 | 0 | 4.16 | 0.000934 | -0.0725 | 4.77 | 0.000754 | 0 | 4.16 | 0.000934 | -0.0725 | LF | None | 4770 | 0.754 | 4770 | 0.754 | 0.872 | 1.24 | -0.0152
LFNonePGEGroExCZ04 | Com-Iltg-dWatt-LF_OSnone | PGE | Gro | Ex | CZ04 | 4.77 | 0.000754 | 0 | 4.46 | 0.000961 | -0.0601 | 4.77 | 0.000754 | 0 | 4.46 | 0.000961 | -0.0601 | LF | None | 4770 | 0.754 | 4770 | 0.754 | 0.935 | 1.27 | -0.0126
LFNoneSCEGroExCZ05 | Com-Iltg-dWatt-LF_OSnone | SCE | Gro | Ex | CZ05 | 4.77 | 0.000754 | 0 | 4.6 | 0.000931 | -0.0811 | 4.77 | 0.000754 | 0 | 4.6 | 0.000931 | -0.0811 | LF | None | 4770 | 0.754 | 4770 | 0.754 | 0.964 | 1.23 | -0.017
LFNoneSCGGroExCZ05 | Com-Iltg-dWatt-LF_OSnone | SCG | Gro | Ex | CZ05 | 4.77 | 0.000754 | 0 | 4.6 | 0.000931 | -0.0811 | 4.77 | 0.000754 | 0 | 4.6 | 0.000931 | -0.0811 | LF | None | 4770 | 0.754 | 4770 | 0.754 | 0.964 | 1.23 | -0.017
LFNonePGEGroExCZ05 | Com-Iltg-dWatt-LF_OSnone | PGE | Gro | Ex | CZ05 | 4.77 | 0.000754 | 0 | 4.6 | 0.000931 | -0.0811 | 4.77 | 0.000754 | 0 | 4.6 | 0.000931 | -0.0811 | LF | None | 4770 | 0.754 | 4770 | 0.754 | 0.964 | 1.23 | -0.017
LFNoneSDGGroExCZ06 | Com-Iltg-dWatt-LF_OSnone | SDG | Gro | Ex | CZ06 | 4.77 | 0.000754 | 0 | 4.82 | 0.000927 | -0.0606 | 4.77 | 0.000754 | 0 | 4.82 | 0.000927 | -0.0606 | LF | None | 4770 | 0.754 | 4770 | 0.754 | 1.01 | 1.23 | -0.0127
LFNoneSCEGroExCZ06 | Com-Iltg-dWatt-LF_OSnone | SCE | Gro | Ex | CZ06 | 4.77 | 0.000754 | 0 | 4.82 | 0.000927 | -0.0606 | 4.77 | 0.000754 | 0 | 4.82 | 0.000927 | -0.0606 | LF | None | 4770 | 0.754 | 4770 | 0.754 | 1.01 | 1.23 | -0.0127
LFNoneSCGGroExCZ06 | Com-Iltg-dWatt-LF_OSnone | SCG | Gro | Ex | CZ06 | 4.77 | 0.000754 | 0 | 4.82 | 0.000927 | -0.0606 | 4.77 | 0.000754 | 0 | 4.82 | 0.000927 | -0.0606 | LF | None | 4770 | 0.754 | 4770 | 0.754 | 1.01 | 1.23 | -0.0127
LFNoneSDGGroExCZ07 | Com-Iltg-dWatt-LF_OSnone | SDG | Gro | Ex | CZ07 | 4.77 | 0.000754 | 0 | 4.76 | 0.000904 | -0.0644 | 4.77 | 0.000754 | 0 | 4.76 | 0.000904 | -0.0644 | LF | None | 4770 | 0.754 | 4770 | 0.754 | 0.998 | 1.2 | -0.0135
LFNoneSCGGroExCZ08 | Com-Iltg-dWatt-LF_OSnone | SCG | Gro | Ex | CZ08 | 4.77 | 0.000754 | 0 | 4.93 | 0.000949 | -0.0549 | 4.77 | 0.000754 | 0 | 4.93 | 0.000949 | -0.0549 | LF | None | 4770 | 0.754 | 4770 | 0.754 | 1.03 | 1.26 | -0.0115
LFNoneSDGGroExCZ08 | Com-Iltg-dWatt-LF_OSnone | SDG | Gro | Ex | CZ08 | 4.77 | 0.000754 | 0 | 4.93 | 0.000949 | -0.0549 | 4.77 | 0.000754 | 0 | 4.93 | 0.000949 | -0.0549 | LF | None | 4770 | 0.754 | 4770 | 0.754 | 1.03 | 1.26 | -0.0115
LFNoneSCEGroExCZ08 | Com-Iltg-dWatt-LF_OSnone | SCE | Gro | Ex | CZ08 | 4.77 | 0.000754 | 0 | 4.93 | 0.000949 | -0.0549 | 4.77 | 0.000754 | 0 | 4.93 | 0.000949 | -0.0549 | LF | None | 4770 | 0.754 | 4770 | 0.754 | 1.03 | 1.26 | -0.0115
LFNoneSCEGroExCZ09 | Com-Iltg-dWatt-LF_OSnone | SCE | Gro | Ex | CZ09 | 4.77 | 0.000754 | 0 | 5.04 | 0.000976 | -0.0544 | 4.77 | 0.000754 | 0 | 5.04 | 0.000976 | -0.0544 | LF | None | 4770 | 0.754 | 4770 | 0.754 | 1.06 | 1.29 | -0.0114
LFNoneSCGGroExCZ09 | Com-Iltg-dWatt-LF_OSnone | SCG | Gro | Ex | CZ09 | 4.77 | 0.000754 | 0 | 5.04 | 0.000976 | -0.0544 | 4.77 | 0.000754 | 0 | 5.04 | 0.000976 | -0.0544 | LF | None | 4770 | 0.754 | 4770 | 0.754 | 1.06 | 1.29 | -0.0114
LFNoneSDGGroExCZ10 | Com-Iltg-dWatt-LF_OSnone | SDG | Gro | Ex | CZ10 | 4.77 | 0.000754 | 0 | 5 | 0.000989 | -0.052 | 4.77 | 0.000754 | 0 | 5 | 0.000989 | -0.052 | LF | None | 4770 | 0.754 | 4770 | 0.754 | 1.05 | 1.31 | -0.0109
LFNoneSCEGroExCZ10 | Com-Iltg-dWatt-LF_OSnone | SCE | Gro | Ex | CZ10 | 4.77 | 0.000754 | 0 | 5 | 0.000989 | -0.052 | 4.77 | 0.000754 | 0 | 5 | 0.000989 | -0.052 | LF | None | 4770 | 0.754 | 4770 | 0.754 | 1.05 | 1.31 | -0.0109
LFNoneSCGGroExCZ10 | Com-Iltg-dWatt-LF_OSnone | SCG | Gro | Ex | CZ10 | 4.77 | 0.000754 | 0 | 5 | 0.000989 | -0.052 | 4.77 | 0.000754 | 0 | 5 | 0.000989 | -0.052 | LF | None | 4770 | 0.754 | 4770 | 0.754 | 1.05 | 1.31 | -0.0109
LFNonePGEGroExCZ11 | Com-Iltg-dWatt-LF_OSnone | PGE | Gro | Ex | CZ11 | 4.77 | 0.000754 | 0 | 4.7 | 0.000993 | -0.0515 | 4.77 | 0.000754 | 0 | 4.7 | 0.000993 | -0.0515 | LF | None | 4770 | 0.754 | 4770 | 0.754 | 0.985 | 1.32 | -0.0108
LFNonePGEGroExCZ12 | Com-Iltg-dWatt-LF_OSnone | PGE | Gro | Ex | CZ12 | 4.77 | 0.000754 | 0 | 4.6 | 0.000974 | -0.0558 | 4.77 | 0.000754 | 0 | 4.6 | 0.000974 | -0.0558 | LF | None | 4770 | 0.754 | 4770 | 0.754 | 0.964 | 1.29 | -0.0117
LFNonePGEGroExCZ13 | Com-Iltg-dWatt-LF_OSnone | PGE | Gro | Ex | CZ13 | 4.77 | 0.000754 | 0 | 5.03 | 0.00098 | -0.0544 | 4.77 | 0.000754 | 0 | 5.03 | 0.00098 | -0.0544 | LF | None | 4770 | 0.754 | 4770 | 0.754 | 1.05 | 1.3 | -0.0114
LFNoneSCGGroExCZ13 | Com-Iltg-dWatt-LF_OSnone | SCG | Gro | Ex | CZ13 | 4.77 | 0.000754 | 0 | 5.03 | 0.00098 | -0.0544 | 4.77 | 0.000754 | 0 | 5.03 | 0.00098 | -0.0544 | LF | None | 4770 | 0.754 | 4770 | 0.754 | 1.05 | 1.3 | -0.0114
LFNoneSCEGroExCZ13 | Com-Iltg-dWatt-LF_OSnone | SCE | Gro | Ex | CZ13 | 4.77 | 0.000754 | 0 | 5.03 | 0.00098 | -0.0544 | 4.77 | 0.000754 | 0 | 5.03 | 0.00098 | -0.0544 | LF | None | 4770 | 0.754 | 4770 | 0.754 | 1.05 | 1.3 | -0.0114
LFNoneSCEGroExCZ14 | Com-Iltg-dWatt-LF_OSnone | SCE | Gro | Ex | CZ14 | 4.77 | 0.000754 | 0 | 4.97 | 0.001 | -0.0549 | 4.77 | 0.000754 | 0 | 4.97 | 0.001 | -0.0549 | LF | None | 4770 | 0.754 | 4770 | 0.754 | 1.04 | 1.33 | -0.0115
LFNoneSDGGroExCZ14 | Com-Iltg-dWatt-LF_OSnone | SDG | Gro | Ex | CZ14 | 4.77 | 0.000754 | 0 | 4.97 | 0.001 | -0.0549 | 4.77 | 0.000754 | 0 | 4.97 | 0.001 | -0.0549 | LF | None | 4770 | 0.754 | 4770 | 0.754 | 1.04 | 1.33 | -0.0115
LFNoneSCGGroExCZ14 | Com-Iltg-dWatt-LF_OSnone | SCG | Gro | Ex | CZ14 | 4.77 | 0.000754 | 0 | 4.97 | 0.001 | -0.0549 | 4.77 | 0.000754 | 0 | 4.97 | 0.001 | -0.0549 | LF | None | 4770 | 0.754 | 4770 | 0.754 | 1.04 | 1.33 | -0.0115
LFNoneSDGGroExCZ15 | Com-Iltg-dWatt-LF_OSnone | SDG | Gro | Ex | CZ15 | 4.77 | 0.000754 | 0 | 5.36 | 0.000983 | -0.0292 | 4.77 | 0.000754 | 0 | 5.36 | 0.000983 | -0.0292 | LF | None | 4770 | 0.754 | 4770 | 0.754 | 1.12 | 1.3 | -0.00612
LFNoneSCEGroExCZ15 | Com-Iltg-dWatt-LF_OSnone | SCE | Gro | Ex | CZ15 | 4.77 | 0.000754 | 0 | 5.36 | 0.000983 | -0.0292 | 4.77 | 0.000754 | 0 | 5.36 | 0.000983 | -0.0292 | LF | None | 4770 | 0.754 | 4770 | 0.754 | 1.12 | 1.3 | -0.00612
LFNoneSCGGroExCZ15 | Com-Iltg-dWatt-LF_OSnone | SCG | Gro | Ex | CZ15 | 4.77 | 0.000754 | 0 | 5.36 | 0.000983 | -0.0292 | 4.77 | 0.000754 | 0 | 5.36 | 0.000983 | -0.0292 | LF | None | 4770 | 0.754 | 4770 | 0.754 | 1.12 | 1.3 | -0.00612
LFNonePGEGroExCZ16 | Com-Iltg-dWatt-LF_OSnone | PGE | Gro | Ex | CZ16 | 4.77 | 0.000754 | 0 | 4.58 | 0.000938 | -0.0758 | 4.77 | 0.000754 | 0 | 4.58 | 0.000938 | -0.0758 | LF | None | 4770 | 0.754 | 4770 | 0.754 | 0.96 | 1.24 | -0.0159
LFNoneSCGGroExCZ16 | Com-Iltg-dWatt-LF_OSnone | SCG | Gro | Ex | CZ16 | 4.77 | 0.000754 | 0 | 4.58 | 0.000938 | -0.0758 | 4.77 | 0.000754 | 0 | 4.58 | 0.000938 | -0.0758 | LF | None | 4770 | 0.754 | 4770 | 0.754 | 0.96 | 1.24 | -0.0159
LFNoneSCEGroExCZ16 | Com-Iltg-dWatt-LF_OSnone | SCE | Gro | Ex | CZ16 | 4.77 | 0.000754 | 0 | 4.58 | 0.000938 | -0.0758 | 4.77 | 0.000754 | 0 | 4.58 | 0.000938 | -0.0758 | LF | None | 4770 | 0.754 | 4770 | 0.754 | 0.96 | 1.24 | -0.0159
LFNoneSDGGroExIOU | Com-Iltg-dWatt-LF_OSnone | SDG | Gro | Ex | IOU | 4.77 | 0.000754 | 0 | 4.83 | 0.00093 | -0.0605 | 4.77 | 0.000754 | 0 | 4.83 | 0.00093 | -0.0605 | LF | None | 4770 | 0.754 | 4770 | 0.754 | 1.01 | 1.23 | -0.0127
LFNoneSCEGroExIOU | Com-Iltg-dWatt-LF_OSnone | SCE | Gro | Ex | IOU | 4.77 | 0.000754 | 0 | 4.95 | 0.000961 | -0.0551 | 4.77 | 0.000754 | 0 | 4.95 | 0.000961 | -0.0551 | LF | None | 4770 | 0.754 | 4770 | 0.754 | 1.04 | 1.27 | -0.0116
LFNonePGEGroExIOU | Com-Iltg-dWatt-LF_OSnone | PGE | Gro | Ex | IOU | 4.77 | 0.000754 | 0 | 4.51 | 0.00096 | -0.0623 | 4.77 | 0.000754 | 0 | 4.51 | 0.00096 | -0.0623 | LF | None | 4770 | 0.754 | 4770 | 0.754 | 0.945 | 1.27 | -0.0131
LFNoneSCGGroExIOU | Com-Iltg-dWatt-LF_OSnone | SCG | Gro | Ex | IOU | 4.77 | 0.000754 | 0 | 4.96 | 0.000962 | -0.0551 | 4.77 | 0.000754 | 0 | 4.96 | 0.000962 | -0.0551 | LF | None | 4770 | 0.754 | 4770 | 0.754 | 1.04 | 1.28 | -0.0116
LFNonePGEGroNewCZ01 | Com-Iltg-dWatt-LF_OSnone | PGE | Gro | New | CZ01 | 4.77 | 0.000754 | 0 | 3.99 | 0.000854 | -0.0882 | 4.77 | 0.000754 | 0 | 3.99 | 0.000854 | -0.0882 | LF | None | 4770 | 0.754 | 4770 | 0.754 | 0.836 | 1.13 | -0.0185
LFNonePGEGroNewCZ02 | Com-Iltg-dWatt-LF_OSnone | PGE | Gro | New | CZ02 | 4.77 | 0.000754 | 0 | 4.58 | 0.00101 | -0.0615 | 4.77 | 0.000754 | 0 | 4.58 | 0.00101 | -0.0615 | LF | None | 4770 | 0.754 | 4770 | 0.754 | 0.96 | 1.34 | -0.0129
LFNonePGEGroNewCZ03 | Com-Iltg-dWatt-LF_OSnone | PGE | Gro | New | CZ03 | 4.77 | 0.000754 | 0 | 4.37 | 0.000955 | -0.0687 | 4.77 | 0.000754 | 0 | 4.37 | 0.000955 | -0.0687 | LF | None | 4770 | 0.754 | 4770 | 0.754 | 0.916 | 1.27 | -0.0144
LFNonePGEGroNewCZ04 | Com-Iltg-dWatt-LF_OSnone | PGE | Gro | New | CZ04 | 4.77 | 0.000754 | 0 | 4.72 | 0.000983 | -0.0549 | 4.77 | 0.000754 | 0 | 4.72 | 0.000983 | -0.0549 | LF | None | 4770 | 0.754 | 4770 | 0.754 | 0.99 | 1.3 | -0.0115
LFNoneSCEGroNewCZ05 | Com-Iltg-dWatt-LF_OSnone | SCE | Gro | New | CZ05 | 4.77 | 0.000754 | 0 | 4.75 | 0.000945 | -0.0744 | 4.77 | 0.000754 | 0 | 4.75 | 0.000945 | -0.0744 | LF | None | 4770 | 0.754 | 4770 | 0.754 | 0.996 | 1.25 | -0.0156
LFNonePGEGroNewCZ05 | Com-Iltg-dWatt-LF_OSnone | PGE | Gro | New | CZ05 | 4.77 | 0.000754 | 0 | 4.35 | 0.000933 | -0.0682 | 4.77 | 0.000754 | 0 | 4.35 | 0.000933 | -0.0682 | LF | None | 4770 | 0.754 | 4770 | 0.754 | 0.912 | 1.24 | -0.0143
LFNoneSDGGroNewCZ06 | Com-Iltg-dWatt-LF_OSnone | SDG | Gro | New | CZ06 | 4.77 | 0.000754 | 0 | 5.08 | 0.000939 | -0.0449 | 4.77 | 0.000754 | 0 | 5.08 | 0.000939 | -0.0449 | LF | None | 4770 | 0.754 | 4770 | 0.754 | 1.06 | 1.25 | -0.00941
LFNoneSCEGroNewCZ06 | Com-Iltg-dWatt-LF_OSnone | SCE | Gro | New | CZ06 | 4.77 | 0.000754 | 0 | 5.12 | 0.000946 | -0.0468 | 4.77 | 0.000754 | 0 | 5.12 | 0.000946 | -0.0468 | LF | None | 4770 | 0.754 | 4770 | 0.754 | 1.07 | 1.25 | -0.00981
LFNoneSDGGroNewCZ07 | Com-Iltg-dWatt-LF_OSnone | SDG | Gro | New | CZ07 | 4.77 | 0.000754 | 0 | 5.04 | 0.000916 | -0.0449 | 4.77 | 0.000754 | 0 | 5.04 | 0.000916 | -0.0449 | LF | None | 4770 | 0.754 | 4770 | 0.754 | 1.06 | 1.21 | -0.00941
LFNoneSDGGroNewCZ08 | Com-Iltg-dWatt-LF_OSnone | SDG | Gro | New | CZ08 | 4.77 | 0.000754 | 0 | 5.13 | 0.000962 | -0.0396 | 4.77 | 0.000754 | 0 | 5.13 | 0.000962 | -0.0396 | LF | None | 4770 | 0.754 | 4770 | 0.754 | 1.08 | 1.28 | -0.0083
LFNoneSCEGroNewCZ08 | Com-Iltg-dWatt-LF_OSnone | SCE | Gro | New | CZ08 | 4.77 | 0.000754 | 0 | 5.17 | 0.00097 | -0.0413 | 4.77 | 0.000754 | 0 | 5.17 | 0.00097 | -0.0413 | LF | None | 4770 | 0.754 | 4770 | 0.754 | 1.08 | 1.29 | -0.00866
LFNoneSCEGroNewCZ09 | Com-Iltg-dWatt-LF_OSnone | SCE | Gro | New | CZ09 | 4.77 | 0.000754 | 0 | 5.16 | 0.00103 | -0.0442 | 4.77 | 0.000754 | 0 | 5.16 | 0.00103 | -0.0442 | LF | None | 4770 | 0.754 | 4770 | 0.754 | 1.08 | 1.37 | -0.00927
LFNoneSDGGroNewCZ10 | Com-Iltg-dWatt-LF_OSnone | SDG | Gro | New | CZ10 | 4.77 | 0.000754 | 0 | 5.16 | 0.00104 | -0.0423 | 4.77 | 0.000754 | 0 | 5.16 | 0.00104 | -0.0423 | LF | None | 4770 | 0.754 | 4770 | 0.754 | 1.08 | 1.38 | -0.00887
LFNoneSCEGroNewCZ10 | Com-Iltg-dWatt-LF_OSnone | SCE | Gro | New | CZ10 | 4.77 | 0.000754 | 0 | 5.2 | 0.00105 | -0.044 | 4.77 | 0.000754 | 0 | 5.2 | 0.00105 | -0.044 | LF | None | 4770 | 0.754 | 4770 | 0.754 | 1.09 | 1.39 | -0.00922
LFNonePGEGroNewCZ11 | Com-Iltg-dWatt-LF_OSnone | PGE | Gro | New | CZ11 | 4.77 | 0.000754 | 0 | 4.89 | 0.00103 | -0.0491 | 4.77 | 0.000754 | 0 | 4.89 | 0.00103 | -0.0491 | LF | None | 4770 | 0.754 | 4770 | 0.754 | 1.03 | 1.37 | -0.0103
LFNonePGEGroNewCZ12 | Com-Iltg-dWatt-LF_OSnone | PGE | Gro | New | CZ12 | 4.77 | 0.000754 | 0 | 4.8 | 0.00102 | -0.0529 | 4.77 | 0.000754 | 0 | 4.8 | 0.00102 | -0.0529 | LF | None | 4770 | 0.754 | 4770 | 0.754 | 1.01 | 1.35 | -0.0111
LFNoneSCEGroNewCZ13 | Com-Iltg-dWatt-LF_OSnone | SCE | Gro | New | CZ13 | 4.77 | 0.000754 | 0 | 5.2 | 0.00102 | -0.051 | 4.77 | 0.000754 | 0 | 5.2 | 0.00102 | -0.051 | LF | None | 4770 | 0.754 | 4770 | 0.754 | 1.09 | 1.35 | -0.0107
LFNonePGEGroNewCZ13 | Com-Iltg-dWatt-LF_OSnone | PGE | Gro | New | CZ13 | 4.77 | 0.000754 | 0 | 4.95 | 0.00102 | -0.0465 | 4.77 | 0.000754 | 0 | 4.95 | 0.00102 | -0.0465 | LF | None | 4770 | 0.754 | 4770 | 0.754 | 1.04 | 1.35 | -0.00975
LFNoneSDGGroNewCZ14 | Com-Iltg-dWatt-LF_OSnone | SDG | Gro | New | CZ14 | 4.77 | 0.000754 | 0 | 5.15 | 0.00103 | -0.0506 | 4.77 | 0.000754 | 0 | 5.15 | 0.00103 | -0.0506 | LF | None | 4770 | 0.754 | 4770 | 0.754 | 1.08 | 1.37 | -0.0106
LFNoneSCEGroNewCZ14 | Com-Iltg-dWatt-LF_OSnone | SCE | Gro | New | CZ14 | 4.77 | 0.000754 | 0 | 5.19 | 0.00104 | -0.0529 | 4.77 | 0.000754 | 0 | 5.19 | 0.00104 | -0.0529 | LF | None | 4770 | 0.754 | 4770 | 0.754 | 1.09 | 1.38 | -0.0111
LFNoneSDGGroNewCZ15 | Com-Iltg-dWatt-LF_OSnone | SDG | Gro | New | CZ15 | 4.77 | 0.000754 | 0 | 5.57 | 0.00104 | -0.0233 | 4.77 | 0.000754 | 0 | 5.57 | 0.00104 | -0.0233 | LF | None | 4770 | 0.754 | 4770 | 0.754 | 1.17 | 1.38 | -0.00488
LFNoneSCEGroNewCZ15 | Com-Iltg-dWatt-LF_OSnone | SCE | Gro | New | CZ15 | 4.77 | 0.000754 | 0 | 5.61 | 0.00105 | -0.0243 | 4.77 | 0.000754 | 0 | 5.61 | 0.00105 | -0.0243 | LF | None | 4770 | 0.754 | 4770 | 0.754 | 1.18 | 1.39 | -0.00509
LFNoneSCEGroNewCZ16 | Com-Iltg-dWatt-LF_OSnone | SCE | Gro | New | CZ16 | 4.77 | 0.000754 | 0 | 4.73 | 0.000963 | -0.0706 | 4.77 | 0.000754 | 0 | 4.73 | 0.000963 | -0.0706 | LF | None | 4770 | 0.754 | 4770 | 0.754 | 0.992 | 1.28 | -0.0148
LFNonePGEGroNewCZ16 | Com-Iltg-dWatt-LF_OSnone | PGE | Gro | New | CZ16 | 4.77 | 0.000754 | 0 | 4.37 | 0.000953 | -0.0644 | 4.77 | 0.000754 | 0 | 4.37 | 0.000953 | -0.0644 | LF | None | 4770 | 0.754 | 4770 | 0.754 | 0.916 | 1.26 | -0.0135
LFNoneSCGGroNewIOU | Com-Iltg-dWatt-LF_OSnone | SCG | Gro | New | IOU | 4.77 | 0.000754 | 0 | 5.15 | 0.000995 | -0.0417 | 4.77 | 0.000754 | 0 | 5.15 | 0.000995 | -0.0417 | LF | None | 4770 | 0.754 | 4770 | 0.754 | 1.08 | 1.32 | -0.00874
LFNoneSCEGroNewIOU | Com-Iltg-dWatt-LF_OSnone | SCE | Gro | New | IOU | 4.77 | 0.000754 | 0 | 5.16 | 0.000998 | -0.0417 | 4.77 | 0.000754 | 0 | 5.16 | 0.000998 | -0.0417 | LF | None | 4770 | 0.754 | 4770 | 0.754 | 1.08 | 1.32 | -0.00874
LFNonePGEGroNewIOU | Com-Iltg-dWatt-LF_OSnone | PGE | Gro | New | IOU | 4.77 | 0.000754 | 0 | 5.13 | 0.00101 | -0.0543 | 4.77 | 0.000754 | 0 | 5.13 | 0.00101 | -0.0543 | LF | None | 4770 | 0.754 | 4770 | 0.754 | 1.08 | 1.34 | -0.0114
LFNoneSDGGroNewIOU | Com-Iltg-dWatt-LF_OSnone | SDG | Gro | New | IOU | 4.77 | 0.000754 | 0 | 5.08 | 0.000953 | -0.0441 | 4.77 | 0.000754 | 0 | 5.08 | 0.000953 | -0.0441 | LF | None | 4770 | 0.754 | 4770 | 0.754 | 1.06 | 1.26 | -0.00925
LFNonePGEHspExCZ01 | Com-Iltg-dWatt-LF_OSnone | PGE | Hsp | Ex | CZ01 | 5.1 | 0.00082 | 0 | 5.48 | 0.000954 | -0.0437 | 5.1 | 0.00082 | 0 | 5.48 | 0.000954 | -0.0437 | LF | None | 5100 | 0.82 | 5100 | 0.82 | 1.07 | 1.16 | -0.00857
LFNonePGEHspExCZ02 | Com-Iltg-dWatt-LF_OSnone | PGE | Hsp | Ex | CZ02 | 5.1 | 0.00082 | 0 | 5.63 | 0.00102 | -0.0342 | 5.1 | 0.00082 | 0 | 5.63 | 0.00102 | -0.0342 | LF | None | 5100 | 0.82 | 5100 | 0.82 | 1.1 | 1.24 | -0.00671
LFNonePGEHspExCZ03 | Com-Iltg-dWatt-LF_OSnone | PGE | Hsp | Ex | CZ03 | 5.1 | 0.00082 | 0 | 5.66 | 0.000993 | -0.0322 | 5.1 | 0.00082 | 0 | 5.66 | 0.000993 | -0.0322 | LF | None | 5100 | 0.82 | 5100 | 0.82 | 1.11 | 1.21 | -0.00631
LFNonePGEHspExCZ04 | Com-Iltg-dWatt-LF_OSnone | PGE | Hsp | Ex | CZ04 | 5.1 | 0.00082 | 0 | 5.66 | 0.00101 | -0.0305 | 5.1 | 0.00082 | 0 | 5.66 | 0.00101 | -0.0305 | LF | None | 5100 | 0.82 | 5100 | 0.82 | 1.11 | 1.23 | -0.00598
LFNoneSCEHspExCZ05 | Com-Iltg-dWatt-LF_OSnone | SCE | Hsp | Ex | CZ05 | 5.1 | 0.00082 | 0 | 5.73 | 0.00101 | -0.035 | 5.1 | 0.00082 | 0 | 5.73 | 0.00101 | -0.035 | LF | None | 5100 | 0.82 | 5100 | 0.82 | 1.12 | 1.23 | -0.00686
LFNoneSCGHspExCZ05 | Com-Iltg-dWatt-LF_OSnone | SCG | Hsp | Ex | CZ05 | 5.1 | 0.00082 | 0 | 5.73 | 0.00101 | -0.035 | 5.1 | 0.00082 | 0 | 5.73 | 0.00101 | -0.035 | LF | None | 5100 | 0.82 | 5100 | 0.82 | 1.12 | 1.23 | -0.00686
LFNonePGEHspExCZ05 | Com-Iltg-dWatt-LF_OSnone | PGE | Hsp | Ex | CZ05 | 5.1 | 0.00082 | 0 | 5.73 | 0.00101 | -0.035 | 5.1 | 0.00082 | 0 | 5.73 | 0.00101 | -0.035 | LF | None | 5100 | 0.82 | 5100 | 0.82 | 1.12 | 1.23 | -0.00686
LFNoneSDGHspExCZ06 | Com-Iltg-dWatt-LF_OSnone | SDG | Hsp | Ex | CZ06 | 5.1 | 0.00082 | 0 | 5.84 | 0.00103 | -0.0263 | 5.1 | 0.00082 | 0 | 5.84 | 0.00103 | -0.0263 | LF | None | 5100 | 0.82 | 5100 | 0.82 | 1.15 | 1.26 | -0.00516
LFNoneSCEHspExCZ06 | Com-Iltg-dWatt-LF_OSnone | SCE | Hsp | Ex | CZ06 | 5.1 | 0.00082 | 0 | 5.84 | 0.00103 | -0.0263 | 5.1 | 0.00082 | 0 | 5.84 | 0.00103 | -0.0263 | LF | None | 5100 | 0.82 | 5100 | 0.82 | 1.15 | 1.26 | -0.00516
LFNoneSCGHspExCZ06 | Com-Iltg-dWatt-LF_OSnone | SCG | Hsp | Ex | CZ06 | 5.1 | 0.00082 | 0 | 5.84 | 0.00103 | -0.0263 | 5.1 | 0.00082 | 0 | 5.84 | 0.00103 | -0.0263 | LF | None | 5100 | 0.82 | 5100 | 0.82 | 1.15 | 1.26 | -0.00516
LFNoneSDGHspExCZ07 | Com-Iltg-dWatt-LF_OSnone | SDG | Hsp | Ex | CZ07 | 5.1 | 0.00082 | 0 | 5.84 | 0.00102 | -0.024 | 5.1 | 0.00082 | 0 | 5.84 | 0.00102 | -0.024 | LF | None | 5100 | 0.82 | 5100 | 0.82 | 1.15 | 1.24 | -0.00471
LFNoneSDGHspExCZ08 | Com-Iltg-dWatt-LF_OSnone | SDG | Hsp | Ex | CZ08 | 5.1 | 0.00082 | 0 | 5.88 | 0.00102 | -0.0259 | 5.1 | 0.00082 | 0 | 5.88 | 0.00102 | -0.0259 | LF | None | 5100 | 0.82 | 5100 | 0.82 | 1.15 | 1.24 | -0.00508
LFNoneSCEHspExCZ08 | Com-Iltg-dWatt-LF_OSnone | SCE | Hsp | Ex | CZ08 | 5.1 | 0.00082 | 0 | 5.88 | 0.00102 | -0.0259 | 5.1 | 0.00082 | 0 | 5.88 | 0.00102 | -0.0259 | LF | None | 5100 | 0.82 | 5100 | 0.82 | 1.15 | 1.24 | -0.00508
LFNoneSCGHspExCZ08 | Com-Iltg-dWatt-LF_OSnone | SCG | Hsp | Ex | CZ08 | 5.1 | 0.00082 | 0 | 5.88 | 0.00102 | -0.0259 | 5.1 | 0.00082 | 0 | 5.88 | 0.00102 | -0.0259 | LF | None | 5100 | 0.82 | 5100 | 0.82 | 1.15 | 1.24 | -0.00508
LFNoneSCEHspExCZ09 | Com-Iltg-dWatt-LF_OSnone | SCE | Hsp | Ex | CZ09 | 5.1 | 0.00082 | 0 | 5.97 | 0.00106 | -0.0258 | 5.1 | 0.00082 | 0 | 5.97 | 0.00106 | -0.0258 | LF | None | 5100 | 0.82 | 5100 | 0.82 | 1.17 | 1.29 | -0.00506
LFNoneSCGHspExCZ09 | Com-Iltg-dWatt-LF_OSnone | SCG | Hsp | Ex | CZ09 | 5.1 | 0.00082 | 0 | 5.97 | 0.00106 | -0.0258 | 5.1 | 0.00082 | 0 | 5.97 | 0.00106 | -0.0258 | LF | None | 5100 | 0.82 | 5100 | 0.82 | 1.17 | 1.29 | -0.00506
LFNoneSDGHspExCZ10 | Com-Iltg-dWatt-LF_OSnone | SDG | Hsp | Ex | CZ10 | 5.1 | 0.00082 | 0 | 5.88 | 0.00105 | -0.0279 | 5.1 | 0.00082 | 0 | 5.88 | 0.00105 | -0.0279 | LF | None | 5100 | 0.82 | 5100 | 0.82 | 1.15 | 1.28 | -0.00547
LFNoneSCEHspExCZ10 | Com-Iltg-dWatt-LF_OSnone | SCE | Hsp | Ex | CZ10 | 5.1 | 0.00082 | 0 | 5.88 | 0.00105 | -0.0279 | 5.1 | 0.00082 | 0 | 5.88 | 0.00105 | -0.0279 | LF | None | 5100 | 0.82 | 5100 | 0.82 | 1.15 | 1.28 | -0.00547
LFNoneSCGHspExCZ10 | Com-Iltg-dWatt-LF_OSnone | SCG | Hsp | Ex | CZ10 | 5.1 | 0.00082 | 0 | 5.88 | 0.00105 | -0.0279 | 5.1 | 0.00082 | 0 | 5.88 | 0.00105 | -0.0279 | LF | None | 5100 | 0.82 | 5100 | 0.82 | 1.15 | 1.28 | -0.00547
LFNonePGEHspExCZ11 | Com-Iltg-dWatt-LF_OSnone | PGE | Hsp | Ex | CZ11 | 5.1 | 0.00082 | 0 | 5.68 | 0.00102 | -0.0319 | 5.1 | 0.00082 | 0 | 5.68 | 0.00102 | -0.0319 | LF | None | 5100 | 0.82 | 5100 | 0.82 | 1.11 | 1.24 | -0.00625
LFNonePGEHspExCZ12 | Com-Iltg-dWatt-LF_OSnone | PGE | Hsp | Ex | CZ12 | 5.1 | 0.00082 | 0 | 5.67 | 0.00102 | -0.031 | 5.1 | 0.00082 | 0 | 5.67 | 0.00102 | -0.031 | LF | None | 5100 | 0.82 | 5100 | 0.82 | 1.11 | 1.24 | -0.00608
LFNonePGEHspExCZ13 | Com-Iltg-dWatt-LF_OSnone | PGE | Hsp | Ex | CZ13 | 5.1 | 0.00082 | 0 | 5.79 | 0.00105 | -0.0314 | 5.1 | 0.00082 | 0 | 5.79 | 0.00105 | -0.0314 | LF | None | 5100 | 0.82 | 5100 | 0.82 | 1.14 | 1.28 | -0.00616
LFNoneSCEHspExCZ13 | Com-Iltg-dWatt-LF_OSnone | SCE | Hsp | Ex | CZ13 | 5.1 | 0.00082 | 0 | 5.79 | 0.00105 | -0.0314 | 5.1 | 0.00082 | 0 | 5.79 | 0.00105 | -0.0314 | LF | None | 5100 | 0.82 | 5100 | 0.82 | 1.14 | 1.28 | -0.00616
LFNoneSCGHspExCZ13 | Com-Iltg-dWatt-LF_OSnone | SCG | Hsp | Ex | CZ13 | 5.1 | 0.00082 | 0 | 5.79 | 0.00105 | -0.0314 | 5.1 | 0.00082 | 0 | 5.79 | 0.00105 | -0.0314 | LF | None | 5100 | 0.82 | 5100 | 0.82 | 1.14 | 1.28 | -0.00616
LFNoneSCGHspExCZ14 | Com-Iltg-dWatt-LF_OSnone | SCG | Hsp | Ex | CZ14 | 5.1 | 0.00082 | 0 | 5.78 | 0.00104 | -0.0343 | 5.1 | 0.00082 | 0 | 5.78 | 0.00104 | -0.0343 | LF | None | 5100 | 0.82 | 5100 | 0.82 | 1.13 | 1.27 | -0.00673
LFNoneSCEHspExCZ14 | Com-Iltg-dWatt-LF_OSnone | SCE | Hsp | Ex | CZ14 | 5.1 | 0.00082 | 0 | 5.78 | 0.00104 | -0.0343 | 5.1 | 0.00082 | 0 | 5.78 | 0.00104 | -0.0343 | LF | None | 5100 | 0.82 | 5100 | 0.82 | 1.13 | 1.27 | -0.00673
LFNoneSDGHspExCZ14 | Com-Iltg-dWatt-LF_OSnone | SDG | Hsp | Ex | CZ14 | 5.1 | 0.00082 | 0 | 5.78 | 0.00104 | -0.0343 | 5.1 | 0.00082 | 0 | 5.78 | 0.00104 | -0.0343 | LF | None | 5100 | 0.82 | 5100 | 0.82 | 1.13 | 1.27 | -0.00673
LFNoneSCGHspExCZ15 | Com-Iltg-dWatt-LF_OSnone | SCG | Hsp | Ex | CZ15 | 5.1 | 0.00082 | 0 | 5.96 | 0.00104 | -0.0222 | 5.1 | 0.00082 | 0 | 5.96 | 0.00104 | -0.0222 | LF | None | 5100 | 0.82 | 5100 | 0.82 | 1.17 | 1.27 | -0.00435
LFNoneSCEHspExCZ15 | Com-Iltg-dWatt-LF_OSnone | SCE | Hsp | Ex | CZ15 | 5.1 | 0.00082 | 0 | 5.96 | 0.00104 | -0.0222 | 5.1 | 0.00082 | 0 | 5.96 | 0.00104 | -0.0222 | LF | None | 5100 | 0.82 | 5100 | 0.82 | 1.17 | 1.27 | -0.00435
LFNonePGEHspExCZ16 | Com-Iltg-dWatt-LF_OSnone | PGE | Hsp | Ex | CZ16 | 5.1 | 0.00082 | 0 | 5.43 | 0.00101 | -0.0463 | 5.1 | 0.00082 | 0 | 5.43 | 0.00101 | -0.0463 | LF | None | 5100 | 0.82 | 5100 | 0.82 | 1.06 | 1.23 | -0.00908
LFNoneSCGHspExCZ16 | Com-Iltg-dWatt-LF_OSnone | SCG | Hsp | Ex | CZ16 | 5.1 | 0.00082 | 0 | 5.43 | 0.00101 | -0.0463 | 5.1 | 0.00082 | 0 | 5.43 | 0.00101 | -0.0463 | LF | None | 5100 | 0.82 | 5100 | 0.82 | 1.06 | 1.23 | -0.00908
LFNoneSCEHspExCZ16 | Com-Iltg-dWatt-LF_OSnone | SCE | Hsp | Ex | CZ16 | 5.1 | 0.00082 | 0 | 5.43 | 0.00101 | -0.0463 | 5.1 | 0.00082 | 0 | 5.43 | 0.00101 | -0.0463 | LF | None | 5100 | 0.82 | 5100 | 0.82 | 1.06 | 1.23 | -0.00908
LFNoneSCGHspExIOU | Com-Iltg-dWatt-LF_OSnone | SCG | Hsp | Ex | IOU | 5.1 | 0.00082 | 0 | 5.89 | 0.00104 | -0.0268 | 5.1 | 0.00082 | 0 | 5.89 | 0.00104 | -0.0268 | LF | None | 5100 | 0.82 | 5100 | 0.82 | 1.15 | 1.27 | -0.00525
LFNoneSCEHspExIOU | Com-Iltg-dWatt-LF_OSnone | SCE | Hsp | Ex | IOU | 5.1 | 0.00082 | 0 | 5.87 | 0.00103 | -0.0272 | 5.1 | 0.00082 | 0 | 5.87 | 0.00103 | -0.0272 | LF | None | 5100 | 0.82 | 5100 | 0.82 | 1.15 | 1.26 | -0.00533
LFNonePGEHspExIOU | Com-Iltg-dWatt-LF_OSnone | PGE | Hsp | Ex | IOU | 5.1 | 0.00082 | 0 | 5.68 | 0.00101 | -0.032 | 5.1 | 0.00082 | 0 | 5.68 | 0.00101 | -0.032 | LF | None | 5100 | 0.82 | 5100 | 0.82 | 1.11 | 1.23 | -0.00627
LFNoneSDGHspExIOU | Com-Iltg-dWatt-LF_OSnone | SDG | Hsp | Ex | IOU | 5.1 | 0.00082 | 0 | 5.85 | 0.00102 | -0.0247 | 5.1 | 0.00082 | 0 | 5.85 | 0.00102 | -0.0247 | LF | None | 5100 | 0.82 | 5100 | 0.82 | 1.15 | 1.24 | -0.00484
LFNonePGEHspNewCZ01 | Com-Iltg-dWatt-LF_OSnone | PGE | Hsp | New | CZ01 | 5.1 | 0.00082 | 0 | 5.23 | 0.000924 | -0.043 | 5.1 | 0.00082 | 0 | 5.23 | 0.000924 | -0.043 | LF | None | 5100 | 0.82 | 5100 | 0.82 | 1.03 | 1.13 | -0.00843
LFNonePGEHspNewCZ02 | Com-Iltg-dWatt-LF_OSnone | PGE | Hsp | New | CZ02 | 5.1 | 0.00082 | 0 | 5.43 | 0.000986 | -0.0354 | 5.1 | 0.00082 | 0 | 5.43 | 0.000986 | -0.0354 | LF | None | 5100 | 0.82 | 5100 | 0.82 | 1.06 | 1.2 | -0.00694
LFNonePGEHspNewCZ03 | Com-Iltg-dWatt-LF_OSnone | PGE | Hsp | New | CZ03 | 5.1 | 0.00082 | 0 | 5.4 | 0.000961 | -0.032 | 5.1 | 0.00082 | 0 | 5.4 | 0.000961 | -0.032 | LF | None | 5100 | 0.82 | 5100 | 0.82 | 1.06 | 1.17 | -0.00627
LFNonePGEHspNewCZ04 | Com-Iltg-dWatt-LF_OSnone | PGE | Hsp | New | CZ04 | 5.1 | 0.00082 | 0 | 5.46 | 0.000977 | -0.0317 | 5.1 | 0.00082 | 0 | 5.46 | 0.000977 | -0.0317 | LF | None | 5100 | 0.82 | 5100 | 0.82 | 1.07 | 1.19 | -0.00622
LFNoneSCEHspNewCZ05 | Com-Iltg-dWatt-LF_OSnone | SCE | Hsp | New | CZ05 | 5.1 | 0.00082 | 0 | 5.41 | 0.000977 | -0.0353 | 5.1 | 0.00082 | 0 | 5.41 | 0.000977 | -0.0353 | LF | None | 5100 | 0.82 | 5100 | 0.82 | 1.06 | 1.19 | -0.00692
LFNonePGEHspNewCZ05 | Com-Iltg-dWatt-LF_OSnone | PGE | Hsp | New | CZ05 | 5.1 | 0.00082 | 0 | 5.37 | 0.00095 | -0.0352 | 5.1 | 0.00082 | 0 | 5.37 | 0.00095 | -0.0352 | LF | None | 5100 | 0.82 | 5100 | 0.82 | 1.05 | 1.16 | -0.0069
LFNoneSDGHspNewCZ06 | Com-Iltg-dWatt-LF_OSnone | SDG | Hsp | New | CZ06 | 5.1 | 0.00082 | 0 | 5.62 | 0.000986 | -0.0274 | 5.1 | 0.00082 | 0 | 5.62 | 0.000986 | -0.0274 | LF | None | 5100 | 0.82 | 5100 | 0.82 | 1.1 | 1.2 | -0.00537
LFNoneSCEHspNewCZ06 | Com-Iltg-dWatt-LF_OSnone | SCE | Hsp | New | CZ06 | 5.1 | 0.00082 | 0 | 5.62 | 0.000993 | -0.0276 | 5.1 | 0.00082 | 0 | 5.62 | 0.000993 | -0.0276 | LF | None | 5100 | 0.82 | 5100 | 0.82 | 1.1 | 1.21 | -0.00541
LFNoneSDGHspNewCZ07 | Com-Iltg-dWatt-LF_OSnone | SDG | Hsp | New | CZ07 | 5.1 | 0.00082 | 0 | 5.64 | 0.000978 | -0.0227 | 5.1 | 0.00082 | 0 | 5.64 | 0.000978 | -0.0227 | LF | None | 5100 | 0.82 | 5100 | 0.82 | 1.11 | 1.19 | -0.00445
LFNoneSDGHspNewCZ08 | Com-Iltg-dWatt-LF_OSnone | SDG | Hsp | New | CZ08 | 5.1 | 0.00082 | 0 | 5.66 | 0.00099 | -0.0257 | 5.1 | 0.00082 | 0 | 5.66 | 0.00099 | -0.0257 | LF | None | 5100 | 0.82 | 5100 | 0.82 | 1.11 | 1.21 | -0.00504
LFNoneSCEHspNewCZ08 | Com-Iltg-dWatt-LF_OSnone | SCE | Hsp | New | CZ08 | 5.1 | 0.00082 | 0 | 5.67 | 0.000997 | -0.0258 | 5.1 | 0.00082 | 0 | 5.67 | 0.000997 | -0.0258 | LF | None | 5100 | 0.82 | 5100 | 0.82 | 1.11 | 1.22 | -0.00506
LFNoneSCEHspNewCZ09 | Com-Iltg-dWatt-LF_OSnone | SCE | Hsp | New | CZ09 | 5.1 | 0.00082 | 0 | 5.68 | 0.00103 | -0.0259 | 5.1 | 0.00082 | 0 | 5.68 | 0.00103 | -0.0259 | LF | None | 5100 | 0.82 | 5100 | 0.82 | 1.11 | 1.26 | -0.00508
LFNoneSDGHspNewCZ10 | Com-Iltg-dWatt-LF_OSnone | SDG | Hsp | New | CZ10 | 5.1 | 0.00082 | 0 | 5.66 | 0.00102 | -0.0274 | 5.1 | 0.00082 | 0 | 5.66 | 0.00102 | -0.0274 | LF | None | 5100 | 0.82 | 5100 | 0.82 | 1.11 | 1.24 | -0.00537
LFNoneSCEHspNewCZ10 | Com-Iltg-dWatt-LF_OSnone | SCE | Hsp | New | CZ10 | 5.1 | 0.00082 | 0 | 5.66 | 0.00103 | -0.0274 | 5.1 | 0.00082 | 0 | 5.66 | 0.00103 | -0.0274 | LF | None | 5100 | 0.82 | 5100 | 0.82 | 1.11 | 1.26 | -0.00537
LFNonePGEHspNewCZ11 | Com-Iltg-dWatt-LF_OSnone | PGE | Hsp | New | CZ11 | 5.1 | 0.00082 | 0 | 5.54 | 0.00099 | -0.0324 | 5.1 | 0.00082 | 0 | 5.54 | 0.00099 | -0.0324 | LF | None | 5100 | 0.82 | 5100 | 0.82 | 1.09 | 1.21 | -0.00635
LFNonePGEHspNewCZ12 | Com-Iltg-dWatt-LF_OSnone | PGE | Hsp | New | CZ12 | 5.1 | 0.00082 | 0 | 5.49 | 0.000993 | -0.0319 | 5.1 | 0.00082 | 0 | 5.49 | 0.000993 | -0.0319 | LF | None | 5100 | 0.82 | 5100 | 0.82 | 1.08 | 1.21 | -0.00625
LFNoneSCEHspNewCZ13 | Com-Iltg-dWatt-LF_OSnone | SCE | Hsp | New | CZ13 | 5.1 | 0.00082 | 0 | 5.64 | 0.00103 | -0.0315 | 5.1 | 0.00082 | 0 | 5.64 | 0.00103 | -0.0315 | LF | None | 5100 | 0.82 | 5100 | 0.82 | 1.11 | 1.26 | -0.00618
LFNonePGEHspNewCZ13 | Com-Iltg-dWatt-LF_OSnone | PGE | Hsp | New | CZ13 | 5.1 | 0.00082 | 0 | 5.55 | 0.00099 | -0.0309 | 5.1 | 0.00082 | 0 | 5.55 | 0.00099 | -0.0309 | LF | None | 5100 | 0.82 | 5100 | 0.82 | 1.09 | 1.21 | -0.00606
LFNoneSDGHspNewCZ14 | Com-Iltg-dWatt-LF_OSnone | SDG | Hsp | New | CZ14 | 5.1 | 0.00082 | 0 | 5.58 | 0.00101 | -0.0349 | 5.1 | 0.00082 | 0 | 5.58 | 0.00101 | -0.0349 | LF | None | 5100 | 0.82 | 5100 | 0.82 | 1.09 | 1.23 | -0.00684
LFNoneSCEHspNewCZ14 | Com-Iltg-dWatt-LF_OSnone | SCE | Hsp | New | CZ14 | 5.1 | 0.00082 | 0 | 5.58 | 0.00102 | -0.0348 | 5.1 | 0.00082 | 0 | 5.58 | 0.00102 | -0.0348 | LF | None | 5100 | 0.82 | 5100 | 0.82 | 1.09 | 1.24 | -0.00682
LFNoneSCEHspNewCZ15 | Com-Iltg-dWatt-LF_OSnone | SCE | Hsp | New | CZ15 | 5.1 | 0.00082 | 0 | 5.94 | 0.00104 | -0.0195 | 5.1 | 0.00082 | 0 | 5.94 | 0.00104 | -0.0195 | LF | None | 5100 | 0.82 | 5100 | 0.82 | 1.16 | 1.27 | -0.00382
LFNoneSDGHspNewCZ15 | Com-Iltg-dWatt-LF_OSnone | SDG | Hsp | New | CZ15 | 5.1 | 0.00082 | 0 | 5.92 | 0.00103 | -0.0195 | 5.1 | 0.00082 | 0 | 5.92 | 0.00103 | -0.0195 | LF | None | 5100 | 0.82 | 5100 | 0.82 | 1.16 | 1.26 | -0.00382
LFNonePGEHspNewCZ16 | Com-Iltg-dWatt-LF_OSnone | PGE | Hsp | New | CZ16 | 5.1 | 0.00082 | 0 | 5.2 | 0.000958 | -0.052 | 5.1 | 0.00082 | 0 | 5.2 | 0.000958 | -0.052 | LF | None | 5100 | 0.82 | 5100 | 0.82 | 1.02 | 1.17 | -0.0102
LFNoneSCEHspNewCZ16 | Com-Iltg-dWatt-LF_OSnone | SCE | Hsp | New | CZ16 | 5.1 | 0.00082 | 0 | 5.21 | 0.000987 | -0.0499 | 5.1 | 0.00082 | 0 | 5.21 | 0.000987 | -0.0499 | LF | None | 5100 | 0.82 | 5100 | 0.82 | 1.02 | 1.2 | -0.00978
LFNoneSCGHspNewIOU | Com-Iltg-dWatt-LF_OSnone | SCG | Hsp | New | IOU | 5.1 | 0.00082 | 0 | 5.66 | 0.001 | -0.0267 | 5.1 | 0.00082 | 0 | 5.66 | 0.001 | -0.0267 | LF | None | 5100 | 0.82 | 5100 | 0.82 | 1.11 | 1.22 | -0.00524
LFNoneSDGHspNewIOU | Com-Iltg-dWatt-LF_OSnone | SDG | Hsp | New | IOU | 5.1 | 0.00082 | 0 | 5.64 | 0.000985 | -0.0236 | 5.1 | 0.00082 | 0 | 5.64 | 0.000985 | -0.0236 | LF | None | 5100 | 0.82 | 5100 | 0.82 | 1.11 | 1.2 | -0.00463
LFNoneSCEHspNewIOU | Com-Iltg-dWatt-LF_OSnone | SCE | Hsp | New | IOU | 5.1 | 0.00082 | 0 | 5.66 | 0.001 | -0.0268 | 5.1 | 0.00082 | 0 | 5.66 | 0.001 | -0.0268 | LF | None | 5100 | 0.82 | 5100 | 0.82 | 1.11 | 1.22 | -0.00525
LFNonePGEHspNewIOU | Com-Iltg-dWatt-LF_OSnone | PGE | Hsp | New | IOU | 5.1 | 0.00082 | 0 | 5.61 | 0.00102 | -0.0321 | 5.1 | 0.00082 | 0 | 5.61 | 0.00102 | -0.0321 | LF | None | 5100 | 0.82 | 5100 | 0.82 | 1.1 | 1.24 | -0.00629
LFNonePGEHtlExCZ01 | Com-Iltg-dWatt-LF_OSnone | PGE | Htl | Ex | CZ01 | 1.23 | 0.00015 | 0 | 1.08 | 0.000182 | -0.00755 | 1.23 | 0.00015 | 0 | 1.08 | 0.000182 | -0.00755 | LF | None | 1230 | 0.15 | 1230 | 0.15 | 0.878 | 1.21 | -0.00614
LFNonePGEHtlExCZ02 | Com-Iltg-dWatt-LF_OSnone | PGE | Htl | Ex | CZ02 | 1.23 | 0.00015 | 0 | 1.19 | 0.000186 | -0.00542 | 1.23 | 0.00015 | 0 | 1.19 | 0.000186 | -0.00542 | LF | None | 1230 | 0.15 | 1230 | 0.15 | 0.967 | 1.24 | -0.00441
LFNonePGEHtlExCZ03 | Com-Iltg-dWatt-LF_OSnone | PGE | Htl | Ex | CZ03 | 1.23 | 0.00015 | 0 | 1.21 | 0.000185 | -0.00531 | 1.23 | 0.00015 | 0 | 1.21 | 0.000185 | -0.00531 | LF | None | 1230 | 0.15 | 1230 | 0.15 | 0.984 | 1.23 | -0.00432
LFNonePGEHtlExCZ04 | Com-Iltg-dWatt-LF_OSnone | PGE | Htl | Ex | CZ04 | 1.23 | 0.00015 | 0 | 1.24 | 0.000186 | -0.0044 | 1.23 | 0.00015 | 0 | 1.24 | 0.000186 | -0.0044 | LF | None | 1230 | 0.15 | 1230 | 0.15 | 1.01 | 1.24 | -0.00358
LFNoneSCEHtlExCZ05 | Com-Iltg-dWatt-LF_OSnone | SCE | Htl | Ex | CZ05 | 1.23 | 0.00015 | 0 | 1.21 | 0.000189 | -0.00435 | 1.23 | 0.00015 | 0 | 1.21 | 0.000189 | -0.00435 | LF | None | 1230 | 0.15 | 1230 | 0.15 | 0.984 | 1.26 | -0.00354
LFNoneSCGHtlExCZ05 | Com-Iltg-dWatt-LF_OSnone | SCG | Htl | Ex | CZ05 | 1.23 | 0.00015 | 0 | 1.21 | 0.000189 | -0.00435 | 1.23 | 0.00015 | 0 | 1.21 | 0.000189 | -0.00435 | LF | None | 1230 | 0.15 | 1230 | 0.15 | 0.984 | 1.26 | -0.00354
LFNonePGEHtlExCZ05 | Com-Iltg-dWatt-LF_OSnone | PGE | Htl | Ex | CZ05 | 1.23 | 0.00015 | 0 | 1.21 | 0.000189 | -0.00435 | 1.23 | 0.00015 | 0 | 1.21 | 0.000189 | -0.00435 | LF | None | 1230 | 0.15 | 1230 | 0.15 | 0.984 | 1.26 | -0.00354
LFNoneSCGHtlExCZ06 | Com-Iltg-dWatt-LF_OSnone | SCG | Htl | Ex | CZ06 | 1.23 | 0.00015 | 0 | 1.32 | 0.000188 | -0.00308 | 1.23 | 0.00015 | 0 | 1.32 | 0.000188 | -0.00308 | LF | None | 1230 | 0.15 | 1230 | 0.15 | 1.07 | 1.25 | -0.0025
LFNoneSCEHtlExCZ06 | Com-Iltg-dWatt-LF_OSnone | SCE | Htl | Ex | CZ06 | 1.23 | 0.00015 | 0 | 1.32 | 0.000188 | -0.00308 | 1.23 | 0.00015 | 0 | 1.32 | 0.000188 | -0.00308 | LF | None | 1230 | 0.15 | 1230 | 0.15 | 1.07 | 1.25 | -0.0025
LFNoneSDGHtlExCZ06 | Com-Iltg-dWatt-LF_OSnone | SDG | Htl | Ex | CZ06 | 1.23 | 0.00015 | 0 | 1.32 | 0.000188 | -0.00308 | 1.23 | 0.00015 | 0 | 1.32 | 0.000188 | -0.00308 | LF | None | 1230 | 0.15 | 1230 | 0.15 | 1.07 | 1.25 | -0.0025
LFNoneSDGHtlExCZ07 | Com-Iltg-dWatt-LF_OSnone | SDG | Htl | Ex | CZ07 | 1.23 | 0.00015 | 0 | 1.35 | 0.000186 | -0.00248 | 1.23 | 0.00015 | 0 | 1.35 | 0.000186 | -0.00248 | LF | None | 1230 | 0.15 | 1230 | 0.15 | 1.1 | 1.24 | -0.00202
LFNoneSCEHtlExCZ08 | Com-Iltg-dWatt-LF_OSnone | SCE | Htl | Ex | CZ08 | 1.23 | 0.00015 | 0 | 1.34 | 0.000189 | -0.00273 | 1.23 | 0.00015 | 0 | 1.34 | 0.000189 | -0.00273 | LF | None | 1230 | 0.15 | 1230 | 0.15 | 1.09 | 1.26 | -0.00222
LFNoneSDGHtlExCZ08 | Com-Iltg-dWatt-LF_OSnone | SDG | Htl | Ex | CZ08 | 1.23 | 0.00015 | 0 | 1.34 | 0.000189 | -0.00273 | 1.23 | 0.00015 | 0 | 1.34 | 0.000189 | -0.00273 | LF | None | 1230 | 0.15 | 1230 | 0.15 | 1.09 | 1.26 | -0.00222
LFNoneSCGHtlExCZ08 | Com-Iltg-dWatt-LF_OSnone | SCG | Htl | Ex | CZ08 | 1.23 | 0.00015 | 0 | 1.34 | 0.000189 | -0.00273 | 1.23 | 0.00015 | 0 | 1.34 | 0.000189 | -0.00273 | LF | None | 1230 | 0.15 | 1230 | 0.15 | 1.09 | 1.26 | -0.00222
LFNoneSCGHtlExCZ09 | Com-Iltg-dWatt-LF_OSnone | SCG | Htl | Ex | CZ09 | 1.23 | 0.00015 | 0 | 1.35 | 0.000194 | -0.0026 | 1.23 | 0.00015 | 0 | 1.35 | 0.000194 | -0.0026 | LF | None | 1230 | 0.15 | 1230 | 0.15 | 1.1 | 1.29 | -0.00211
LFNoneSCEHtlExCZ09 | Com-Iltg-dWatt-LF_OSnone | SCE | Htl | Ex | CZ09 | 1.23 | 0.00015 | 0 | 1.35 | 0.000194 | -0.0026 | 1.23 | 0.00015 | 0 | 1.35 | 0.000194 | -0.0026 | LF | None | 1230 | 0.15 | 1230 | 0.15 | 1.1 | 1.29 | -0.00211
LFNoneSDGHtlExCZ10 | Com-Iltg-dWatt-LF_OSnone | SDG | Htl | Ex | CZ10 | 1.23 | 0.00015 | 0 | 1.32 | 0.000192 | -0.00305 | 1.23 | 0.00015 | 0 | 1.32 | 0.000192 | -0.00305 | LF | None | 1230 | 0.15 | 1230 | 0.15 | 1.07 | 1.28 | -0.00248
LFNoneSCEHtlExCZ10 | Com-Iltg-dWatt-LF_OSnone | SCE | Htl | Ex | CZ10 | 1.23 | 0.00015 | 0 | 1.32 | 0.000192 | -0.00305 | 1.23 | 0.00015 | 0 | 1.32 | 0.000192 | -0.00305 | LF | None | 1230 | 0.15 | 1230 | 0.15 | 1.07 | 1.28 | -0.00248
LFNoneSCGHtlExCZ10 | Com-Iltg-dWatt-LF_OSnone | SCG | Htl | Ex | CZ10 | 1.23 | 0.00015 | 0 | 1.32 | 0.000192 | -0.00305 | 1.23 | 0.00015 | 0 | 1.32 | 0.000192 | -0.00305 | LF | None | 1230 | 0.15 | 1230 | 0.15 | 1.07 | 1.28 | -0.00248
LFNonePGEHtlExCZ11 | Com-Iltg-dWatt-LF_OSnone | PGE | Htl | Ex | CZ11 | 1.23 | 0.00015 | 0 | 1.25 | 0.00019 | -0.00461 | 1.23 | 0.00015 | 0 | 1.25 | 0.00019 | -0.00461 | LF | None | 1230 | 0.15 | 1230 | 0.15 | 1.02 | 1.27 | -0.00375
LFNonePGEHtlExCZ12 | Com-Iltg-dWatt-LF_OSnone | PGE | Htl | Ex | CZ12 | 1.23 | 0.00015 | 0 | 1.23 | 0.000189 | -0.00478 | 1.23 | 0.00015 | 0 | 1.23 | 0.000189 | -0.00478 | LF | None | 1230 | 0.15 | 1230 | 0.15 | 1 | 1.26 | -0.00389
LFNoneSCEHtlExCZ13 | Com-Iltg-dWatt-LF_OSnone | SCE | Htl | Ex | CZ13 | 1.23 | 0.00015 | 0 | 1.28 | 0.000193 | -0.00373 | 1.23 | 0.00015 | 0 | 1.28 | 0.000193 | -0.00373 | LF | None | 1230 | 0.15 | 1230 | 0.15 | 1.04 | 1.29 | -0.00303
LFNoneSCGHtlExCZ13 | Com-Iltg-dWatt-LF_OSnone | SCG | Htl | Ex | CZ13 | 1.23 | 0.00015 | 0 | 1.28 | 0.000193 | -0.00373 | 1.23 | 0.00015 | 0 | 1.28 | 0.000193 | -0.00373 | LF | None | 1230 | 0.15 | 1230 | 0.15 | 1.04 | 1.29 | -0.00303
LFNonePGEHtlExCZ13 | Com-Iltg-dWatt-LF_OSnone | PGE | Htl | Ex | CZ13 | 1.23 | 0.00015 | 0 | 1.28 | 0.000193 | -0.00373 | 1.23 | 0.00015 | 0 | 1.28 | 0.000193 | -0.00373 | LF | None | 1230 | 0.15 | 1230 | 0.15 | 1.04 | 1.29 | -0.00303
LFNoneSDGHtlExCZ14 | Com-Iltg-dWatt-LF_OSnone | SDG | Htl | Ex | CZ14 | 1.23 | 0.00015 | 0 | 1.26 | 0.000193 | -0.0041 | 1.23 | 0.00015 | 0 | 1.26 | 0.000193 | -0.0041 | LF | None | 1230 | 0.15 | 1230 | 0.15 | 1.02 | 1.29 | -0.00333
LFNoneSCGHtlExCZ14 | Com-Iltg-dWatt-LF_OSnone | SCG | Htl | Ex | CZ14 | 1.23 | 0.00015 | 0 | 1.26 | 0.000193 | -0.0041 | 1.23 | 0.00015 | 0 | 1.26 | 0.000193 | -0.0041 | LF | None | 1230 | 0.15 | 1230 | 0.15 | 1.02 | 1.29 | -0.00333
LFNoneSCEHtlExCZ14 | Com-Iltg-dWatt-LF_OSnone | SCE | Htl | Ex | CZ14 | 1.23 | 0.00015 | 0 | 1.26 | 0.000193 | -0.0041 | 1.23 | 0.00015 | 0 | 1.26 | 0.000193 | -0.0041 | LF | None | 1230 | 0.15 | 1230 | 0.15 | 1.02 | 1.29 | -0.00333
LFNoneSCGHtlExCZ15 | Com-Iltg-dWatt-LF_OSnone | SCG | Htl | Ex | CZ15 | 1.23 | 0.00015 | 0 | 1.43 | 0.000194 | -0.00176 | 1.23 | 0.00015 | 0 | 1.43 | 0.000194 | -0.00176 | LF | None | 1230 | 0.15 | 1230 | 0.15 | 1.16 | 1.29 | -0.00143
LFNoneSDGHtlExCZ15 | Com-Iltg-dWatt-LF_OSnone | SDG | Htl | Ex | CZ15 | 1.23 | 0.00015 | 0 | 1.43 | 0.000194 | -0.00176 | 1.23 | 0.00015 | 0 | 1.43 | 0.000194 | -0.00176 | LF | None | 1230 | 0.15 | 1230 | 0.15 | 1.16 | 1.29 | -0.00143
LFNoneSCEHtlExCZ15 | Com-Iltg-dWatt-LF_OSnone | SCE | Htl | Ex | CZ15 | 1.23 | 0.00015 | 0 | 1.43 | 0.000194 | -0.00176 | 1.23 | 0.00015 | 0 | 1.43 | 0.000194 | -0.00176 | LF | None | 1230 | 0.15 | 1230 | 0.15 | 1.16 | 1.29 | -0.00143
LFNoneSCEHtlExCZ16 | Com-Iltg-dWatt-LF_OSnone | SCE | Htl | Ex | CZ16 | 1.23 | 0.00015 | 0 | 1.1 | 0.000188 | -0.00647 | 1.23 | 0.00015 | 0 | 1.1 | 0.000188 | -0.00647 | LF | None | 1230 | 0.15 | 1230 | 0.15 | 0.894 | 1.25 | -0.00526
LFNoneSCGHtlExCZ16 | Com-Iltg-dWatt-LF_OSnone | SCG | Htl | Ex | CZ16 | 1.23 | 0.00015 | 0 | 1.1 | 0.000188 | -0.00647 | 1.23 | 0.00015 | 0 | 1.1 | 0.000188 | -0.00647 | LF | None | 1230 | 0.15 | 1230 | 0.15 | 0.894 | 1.25 | -0.00526
LFNonePGEHtlExCZ16 | Com-Iltg-dWatt-LF_OSnone | PGE | Htl | Ex | CZ16 | 1.23 | 0.00015 | 0 | 1.1 | 0.000188 | -0.00647 | 1.23 | 0.00015 | 0 | 1.1 | 0.000188 | -0.00647 | LF | None | 1230 | 0.15 | 1230 | 0.15 | 0.894 | 1.25 | -0.00526
LFNoneSDGHtlExIOU | Com-Iltg-dWatt-LF_OSnone | SDG | Htl | Ex | IOU | 1.23 | 0.00015 | 0 | 1.35 | 0.000187 | -0.00257 | 1.23 | 0.00015 | 0 | 1.35 | 0.000187 | -0.00257 | LF | None | 1230 | 0.15 | 1230 | 0.15 | 1.1 | 1.25 | -0.00209
LFNonePGEHtlExIOU | Com-Iltg-dWatt-LF_OSnone | PGE | Htl | Ex | IOU | 1.23 | 0.00015 | 0 | 1.22 | 0.000187 | -0.00495 | 1.23 | 0.00015 | 0 | 1.22 | 0.000187 | -0.00495 | LF | None | 1230 | 0.15 | 1230 | 0.15 | 0.992 | 1.25 | -0.00402
LFNoneSCEHtlExIOU | Com-Iltg-dWatt-LF_OSnone | SCE | Htl | Ex | IOU | 1.23 | 0.00015 | 0 | 1.33 | 0.00019 | -0.0029 | 1.23 | 0.00015 | 0 | 1.33 | 0.00019 | -0.0029 | LF | None | 1230 | 0.15 | 1230 | 0.15 | 1.08 | 1.27 | -0.00236
LFNoneSCGHtlExIOU | Com-Iltg-dWatt-LF_OSnone | SCG | Htl | Ex | IOU | 1.23 | 0.00015 | 0 | 1.34 | 0.000191 | -0.00284 | 1.23 | 0.00015 | 0 | 1.34 | 0.000191 | -0.00284 | LF | None | 1230 | 0.15 | 1230 | 0.15 | 1.09 | 1.27 | -0.00231
LFNonePGEHtlNewCZ01 | Com-Iltg-dWatt-LF_OSnone | PGE | Htl | New | CZ01 | 1.23 | 0.00015 | 0 | 1.03 | 0.000178 | -0.0095 | 1.23 | 0.00015 | 0 | 1.03 | 0.000178 | -0.0095 | LF | None | 1230 | 0.15 | 1230 | 0.15 | 0.837 | 1.19 | -0.00772
LFNonePGEHtlNewCZ02 | Com-Iltg-dWatt-LF_OSnone | PGE | Htl | New | CZ02 | 1.23 | 0.00015 | 0 | 1.17 | 0.000191 | -0.00684 | 1.23 | 0.00015 | 0 | 1.17 | 0.000191 | -0.00684 | LF | None | 1230 | 0.15 | 1230 | 0.15 | 0.951 | 1.27 | -0.00556
LFNonePGEHtlNewCZ03 | Com-Iltg-dWatt-LF_OSnone | PGE | Htl | New | CZ03 | 1.23 | 0.00015 | 0 | 1.16 | 0.000186 | -0.00642 | 1.23 | 0.00015 | 0 | 1.16 | 0.000186 | -0.00642 | LF | None | 1230 | 0.15 | 1230 | 0.15 | 0.943 | 1.24 | -0.00522
LFNonePGEHtlNewCZ04 | Com-Iltg-dWatt-LF_OSnone | PGE | Htl | New | CZ04 | 1.23 | 0.00015 | 0 | 1.22 | 0.000189 | -0.00554 | 1.23 | 0.00015 | 0 | 1.22 | 0.000189 | -0.00554 | LF | None | 1230 | 0.15 | 1230 | 0.15 | 0.992 | 1.26 | -0.0045
LFNoneSCEHtlNewCZ05 | Com-Iltg-dWatt-LF_OSnone | SCE | Htl | New | CZ05 | 1.23 | 0.00015 | 0 | 1.14 | 0.000191 | -0.0049 | 1.23 | 0.00015 | 0 | 1.14 | 0.000191 | -0.0049 | LF | None | 1230 | 0.15 | 1230 | 0.15 | 0.927 | 1.27 | -0.00398
LFNonePGEHtlNewCZ05 | Com-Iltg-dWatt-LF_OSnone | PGE | Htl | New | CZ05 | 1.23 | 0.00015 | 0 | 1.15 | 0.000184 | -0.00665 | 1.23 | 0.00015 | 0 | 1.15 | 0.000184 | -0.00665 | LF | None | 1230 | 0.15 | 1230 | 0.15 | 0.935 | 1.23 | -0.00541
LFNoneSCEHtlNewCZ06 | Com-Iltg-dWatt-LF_OSnone | SCE | Htl | New | CZ06 | 1.23 | 0.00015 | 0 | 1.31 | 0.000194 | -0.00273 | 1.23 | 0.00015 | 0 | 1.31 | 0.000194 | -0.00273 | LF | None | 1230 | 0.15 | 1230 | 0.15 | 1.07 | 1.29 | -0.00222
LFNoneSDGHtlNewCZ06 | Com-Iltg-dWatt-LF_OSnone | SDG | Htl | New | CZ06 | 1.23 | 0.00015 | 0 | 1.31 | 0.000193 | -0.00298 | 1.23 | 0.00015 | 0 | 1.31 | 0.000193 | -0.00298 | LF | None | 1230 | 0.15 | 1230 | 0.15 | 1.07 | 1.29 | -0.00242
LFNoneSDGHtlNewCZ07 | Com-Iltg-dWatt-LF_OSnone | SDG | Htl | New | CZ07 | 1.23 | 0.00015 | 0 | 1.33 | 0.000189 | -0.00198 | 1.23 | 0.00015 | 0 | 1.33 | 0.000189 | -0.00198 | LF | None | 1230 | 0.15 | 1230 | 0.15 | 1.08 | 1.26 | -0.00161
LFNoneSCEHtlNewCZ08 | Com-Iltg-dWatt-LF_OSnone | SCE | Htl | New | CZ08 | 1.23 | 0.00015 | 0 | 1.33 | 0.000196 | -0.00235 | 1.23 | 0.00015 | 0 | 1.33 | 0.000196 | -0.00235 | LF | None | 1230 | 0.15 | 1230 | 0.15 | 1.08 | 1.31 | -0.00191
LFNoneSDGHtlNewCZ08 | Com-Iltg-dWatt-LF_OSnone | SDG | Htl | New | CZ08 | 1.23 | 0.00015 | 0 | 1.33 | 0.000194 | -0.00255 | 1.23 | 0.00015 | 0 | 1.33 | 0.000194 | -0.00255 | LF | None | 1230 | 0.15 | 1230 | 0.15 | 1.08 | 1.29 | -0.00207
LFNoneSCEHtlNewCZ09 | Com-Iltg-dWatt-LF_OSnone | SCE | Htl | New | CZ09 | 1.23 | 0.00015 | 0 | 1.32 | 0.0002 | -0.00263 | 1.23 | 0.00015 | 0 | 1.32 | 0.0002 | -0.00263 | LF | None | 1230 | 0.15 | 1230 | 0.15 | 1.07 | 1.33 | -0.00214
LFNoneSDGHtlNewCZ10 | Com-Iltg-dWatt-LF_OSnone | SDG | Htl | New | CZ10 | 1.23 | 0.00015 | 0 | 1.31 | 0.000201 | -0.00328 | 1.23 | 0.00015 | 0 | 1.31 | 0.000201 | -0.00328 | LF | None | 1230 | 0.15 | 1230 | 0.15 | 1.07 | 1.34 | -0.00267
LFNoneSCEHtlNewCZ10 | Com-Iltg-dWatt-LF_OSnone | SCE | Htl | New | CZ10 | 1.23 | 0.00015 | 0 | 1.31 | 0.000203 | -0.00304 | 1.23 | 0.00015 | 0 | 1.31 | 0.000203 | -0.00304 | LF | None | 1230 | 0.15 | 1230 | 0.15 | 1.07 | 1.35 | -0.00247
LFNonePGEHtlNewCZ11 | Com-Iltg-dWatt-LF_OSnone | PGE | Htl | New | CZ11 | 1.23 | 0.00015 | 0 | 1.23 | 0.000193 | -0.00593 | 1.23 | 0.00015 | 0 | 1.23 | 0.000193 | -0.00593 | LF | None | 1230 | 0.15 | 1230 | 0.15 | 1 | 1.29 | -0.00482
LFNonePGEHtlNewCZ12 | Com-Iltg-dWatt-LF_OSnone | PGE | Htl | New | CZ12 | 1.23 | 0.00015 | 0 | 1.22 | 0.000192 | -0.00594 | 1.23 | 0.00015 | 0 | 1.22 | 0.000192 | -0.00594 | LF | None | 1230 | 0.15 | 1230 | 0.15 | 0.992 | 1.28 | -0.00483
LFNonePGEHtlNewCZ13 | Com-Iltg-dWatt-LF_OSnone | PGE | Htl | New | CZ13 | 1.23 | 0.00015 | 0 | 1.25 | 0.000191 | -0.00542 | 1.23 | 0.00015 | 0 | 1.25 | 0.000191 | -0.00542 | LF | None | 1230 | 0.15 | 1230 | 0.15 | 1.02 | 1.27 | -0.00441
LFNoneSCEHtlNewCZ13 | Com-Iltg-dWatt-LF_OSnone | SCE | Htl | New | CZ13 | 1.23 | 0.00015 | 0 | 1.25 | 0.0002 | -0.00403 | 1.23 | 0.00015 | 0 | 1.25 | 0.0002 | -0.00403 | LF | None | 1230 | 0.15 | 1230 | 0.15 | 1.02 | 1.33 | -0.00328
LFNoneSDGHtlNewCZ14 | Com-Iltg-dWatt-LF_OSnone | SDG | Htl | New | CZ14 | 1.23 | 0.00015 | 0 | 1.24 | 0.000199 | -0.00487 | 1.23 | 0.00015 | 0 | 1.24 | 0.000199 | -0.00487 | LF | None | 1230 | 0.15 | 1230 | 0.15 | 1.01 | 1.33 | -0.00396
LFNoneSCEHtlNewCZ14 | Com-Iltg-dWatt-LF_OSnone | SCE | Htl | New | CZ14 | 1.23 | 0.00015 | 0 | 1.23 | 0.000201 | -0.00455 | 1.23 | 0.00015 | 0 | 1.23 | 0.000201 | -0.00455 | LF | None | 1230 | 0.15 | 1230 | 0.15 | 1 | 1.34 | -0.0037
LFNoneSCEHtlNewCZ15 | Com-Iltg-dWatt-LF_OSnone | SCE | Htl | New | CZ15 | 1.23 | 0.00015 | 0 | 1.44 | 0.000205 | -0.00157 | 1.23 | 0.00015 | 0 | 1.44 | 0.000205 | -0.00157 | LF | None | 1230 | 0.15 | 1230 | 0.15 | 1.17 | 1.37 | -0.00128
LFNoneSDGHtlNewCZ15 | Com-Iltg-dWatt-LF_OSnone | SDG | Htl | New | CZ15 | 1.23 | 0.00015 | 0 | 1.44 | 0.000203 | -0.00173 | 1.23 | 0.00015 | 0 | 1.44 | 0.000203 | -0.00173 | LF | None | 1230 | 0.15 | 1230 | 0.15 | 1.17 | 1.35 | -0.00141
LFNonePGEHtlNewCZ16 | Com-Iltg-dWatt-LF_OSnone | PGE | Htl | New | CZ16 | 1.23 | 0.00015 | 0 | 1.09 | 0.000184 | -0.00996 | 1.23 | 0.00015 | 0 | 1.09 | 0.000184 | -0.00996 | LF | None | 1230 | 0.15 | 1230 | 0.15 | 0.886 | 1.23 | -0.0081
LFNoneSCEHtlNewCZ16 | Com-Iltg-dWatt-LF_OSnone | SCE | Htl | New | CZ16 | 1.23 | 0.00015 | 0 | 1.06 | 0.000192 | -0.00775 | 1.23 | 0.00015 | 0 | 1.06 | 0.000192 | -0.00775 | LF | None | 1230 | 0.15 | 1230 | 0.15 | 0.862 | 1.28 | -0.0063
LFNoneSDGHtlNewIOU | Com-Iltg-dWatt-LF_OSnone | SDG | Htl | New | IOU | 1.23 | 0.00015 | 0 | 1.33 | 0.000191 | -0.00218 | 1.23 | 0.00015 | 0 | 1.33 | 0.000191 | -0.00218 | LF | None | 1230 | 0.15 | 1230 | 0.15 | 1.08 | 1.27 | -0.00177
LFNoneSCEHtlNewIOU | Com-Iltg-dWatt-LF_OSnone | SCE | Htl | New | IOU | 1.23 | 0.00015 | 0 | 1.35 | 0.000198 | -0.00263 | 1.23 | 0.00015 | 0 | 1.35 | 0.000198 | -0.00263 | LF | None | 1230 | 0.15 | 1230 | 0.15 | 1.1 | 1.32 | -0.00214
LFNonePGEHtlNewIOU | Com-Iltg-dWatt-LF_OSnone | PGE | Htl | New | IOU | 1.23 | 0.00015 | 0 | 1.19 | 0.000196 | -0.00472 | 1.23 | 0.00015 | 0 | 1.19 | 0.000196 | -0.00472 | LF | None | 1230 | 0.15 | 1230 | 0.15 | 0.967 | 1.31 | -0.00384
LFNoneSCGHtlNewIOU | Com-Iltg-dWatt-LF_OSnone | SCG | Htl | New | IOU | 1.23 | 0.00015 | 0 | 1.35 | 0.000197 | -0.00264 | 1.23 | 0.00015 | 0 | 1.35 | 0.000197 | -0.00264 | LF | None | 1230 | 0.15 | 1230 | 0.15 | 1.1 | 1.31 | -0.00215
LFNonePGEMBTExCZ01 | Com-Iltg-dWatt-LF_OSnone | PGE | MBT | Ex | CZ01 | 2.29 | 0.000607 | 0 | 2.47 | 0.000724 | -0.00286 | 2.29 | 0.000607 | 0 | 2.47 | 0.000724 | -0.00286 | LF | None | 2290 | 0.607 | 2290 | 0.607 | 1.08 | 1.19 | -0.00125
LFNonePGEMBTExCZ02 | Com-Iltg-dWatt-LF_OSnone | PGE | MBT | Ex | CZ02 | 2.29 | 0.000607 | 0 | 2.55 | 0.000724 | -0.00144 | 2.29 | 0.000607 | 0 | 2.55 | 0.000724 | -0.00144 | LF | None | 2290 | 0.607 | 2290 | 0.607 | 1.11 | 1.19 | -0.000629
LFNonePGEMBTExCZ03 | Com-Iltg-dWatt-LF_OSnone | PGE | MBT | Ex | CZ03 | 2.29 | 0.000607 | 0 | 2.57 | 0.000724 | -0.00125 | 2.29 | 0.000607 | 0 | 2.57 | 0.000724 | -0.00125 | LF | None | 2290 | 0.607 | 2290 | 0.607 | 1.12 | 1.19 | -0.000546
LFNonePGEMBTExCZ04 | Com-Iltg-dWatt-LF_OSnone | PGE | MBT | Ex | CZ04 | 2.29 | 0.000607 | 0 | 2.56 | 0.000733 | -0.000966 | 2.29 | 0.000607 | 0 | 2.56 | 0.000733 | -0.000966 | LF | None | 2290 | 0.607 | 2290 | 0.607 | 1.12 | 1.21 | -0.000422
LFNoneSCGMBTExCZ05 | Com-Iltg-dWatt-LF_OSnone | SCG | MBT | Ex | CZ05 | 2.29 | 0.000607 | 0 | 2.63 | 0.000762 | -0.00125 | 2.29 | 0.000607 | 0 | 2.63 | 0.000762 | -0.00125 | LF | None | 2290 | 0.607 | 2290 | 0.607 | 1.15 | 1.26 | -0.000546
LFNoneSCEMBTExCZ05 | Com-Iltg-dWatt-LF_OSnone | SCE | MBT | Ex | CZ05 | 2.29 | 0.000607 | 0 | 2.63 | 0.000762 | -0.00125 | 2.29 | 0.000607 | 0 | 2.63 | 0.000762 | -0.00125 | LF | None | 2290 | 0.607 | 2290 | 0.607 | 1.15 | 1.26 | -0.000546
LFNonePGEMBTExCZ05 | Com-Iltg-dWatt-LF_OSnone | PGE | MBT | Ex | CZ05 | 2.29 | 0.000607 | 0 | 2.63 | 0.000762 | -0.00125 | 2.29 | 0.000607 | 0 | 2.63 | 0.000762 | -0.00125 | LF | None | 2290 | 0.607 | 2290 | 0.607 | 1.15 | 1.26 | -0.000546
LFNoneSCGMBTExCZ06 | Com-Iltg-dWatt-LF_OSnone | SCG | MBT | Ex | CZ06 | 2.29 | 0.000607 | 0 | 2.67 | 0.000737 | -0.000605 | 2.29 | 0.000607 | 0 | 2.67 | 0.000737 | -0.000605 | LF | None | 2290 | 0.607 | 2290 | 0.607 | 1.17 | 1.21 | -0.000264
LFNoneSDGMBTExCZ06 | Com-Iltg-dWatt-LF_OSnone | SDG | MBT | Ex | CZ06 | 2.29 | 0.000607 | 0 | 2.67 | 0.000737 | -0.000605 | 2.29 | 0.000607 | 0 | 2.67 | 0.000737 | -0.000605 | LF | None | 2290 | 0.607 | 2290 | 0.607 | 1.17 | 1.21 | -0.000264
LFNoneSCEMBTExCZ06 | Com-Iltg-dWatt-LF_OSnone | SCE | MBT | Ex | CZ06 | 2.29 | 0.000607 | 0 | 2.67 | 0.000737 | -0.000605 | 2.29 | 0.000607 | 0 | 2.67 | 0.000737 | -0.000605 | LF | None | 2290 | 0.607 | 2290 | 0.607 | 1.17 | 1.21 | -0.000264
LFNoneSDGMBTExCZ07 | Com-Iltg-dWatt-LF_OSnone | SDG | MBT | Ex | CZ07 | 2.29 | 0.000607 | 0 | 2.68 | 0.000729 | -0.000118 | 2.29 | 0.000607 | 0 | 2.68 | 0.000729 | -0.000118 | LF | None | 2290 | 0.607 | 2290 | 0.607 | 1.17 | 1.2 | -5.15e-05
LFNoneSCEMBTExCZ08 | Com-Iltg-dWatt-LF_OSnone | SCE | MBT | Ex | CZ08 | 2.29 | 0.000607 | 0 | 2.67 | 0.00077 | -0.000385 | 2.29 | 0.000607 | 0 | 2.67 | 0.00077 | -0.000385 | LF | None | 2290 | 0.607 | 2290 | 0.607 | 1.17 | 1.27 | -0.000168
LFNoneSCGMBTExCZ08 | Com-Iltg-dWatt-LF_OSnone | SCG | MBT | Ex | CZ08 | 2.29 | 0.000607 | 0 | 2.67 | 0.00077 | -0.000385 | 2.29 | 0.000607 | 0 | 2.67 | 0.00077 | -0.000385 | LF | None | 2290 | 0.607 | 2290 | 0.607 | 1.17 | 1.27 | -0.000168
LFNoneSDGMBTExCZ08 | Com-Iltg-dWatt-LF_OSnone | SDG | MBT | Ex | CZ08 | 2.29 | 0.000607 | 0 | 2.67 | 0.00077 | -0.000385 | 2.29 | 0.000607 | 0 | 2.67 | 0.00077 | -0.000385 | LF | None | 2290 | 0.607 | 2290 | 0.607 | 1.17 | 1.27 | -0.000168
LFNoneSCEMBTExCZ09 | Com-Iltg-dWatt-LF_OSnone | SCE | MBT | Ex | CZ09 | 2.29 | 0.000607 | 0 | 2.7 | 0.000775 | -0.000694 | 2.29 | 0.000607 | 0 | 2.7 | 0.000775 | -0.000694 | LF | None | 2290 | 0.607 | 2290 | 0.607 | 1.18 | 1.28 | -0.000303
LFNoneSCGMBTExCZ09 | Com-Iltg-dWatt-LF_OSnone | SCG | MBT | Ex | CZ09 | 2.29 | 0.000607 | 0 | 2.7 | 0.000775 | -0.000694 | 2.29 | 0.000607 | 0 | 2.7 | 0.000775 | -0.000694 | LF | None | 2290 | 0.607 | 2290 | 0.607 | 1.18 | 1.28 | -0.000303
LFNoneSCEMBTExCZ10 | Com-Iltg-dWatt-LF_OSnone | SCE | MBT | Ex | CZ10 | 2.29 | 0.000607 | 0 | 2.65 | 0.000787 | -0.000785 | 2.29 | 0.000607 | 0 | 2.65 | 0.000787 | -0.000785 | LF | None | 2290 | 0.607 | 2290 | 0.607 | 1.16 | 1.3 | -0.000343
LFNoneSDGMBTExCZ10 | Com-Iltg-dWatt-LF_OSnone | SDG | MBT | Ex | CZ10 | 2.29 | 0.000607 | 0 | 2.65 | 0.000787 | -0.000785 | 2.29 | 0.000607 | 0 | 2.65 | 0.000787 | -0.000785 | LF | None | 2290 | 0.607 | 2290 | 0.607 | 1.16 | 1.3 | -0.000343
LFNoneSCGMBTExCZ10 | Com-Iltg-dWatt-LF_OSnone | SCG | MBT | Ex | CZ10 | 2.29 | 0.000607 | 0 | 2.65 | 0.000787 | -0.000785 | 2.29 | 0.000607 | 0 | 2.65 | 0.000787 | -0.000785 | LF | None | 2290 | 0.607 | 2290 | 0.607 | 1.16 | 1.3 | -0.000343
LFNonePGEMBTExCZ11 | Com-Iltg-dWatt-LF_OSnone | PGE | MBT | Ex | CZ11 | 2.29 | 0.000607 | 0 | 2.56 | 0.000738 | -0.00151 | 2.29 | 0.000607 | 0 | 2.56 | 0.000738 | -0.00151 | LF | None | 2290 | 0.607 | 2290 | 0.607 | 1.12 | 1.22 | -0.000659
LFNonePGEMBTExCZ12 | Com-Iltg-dWatt-LF_OSnone | PGE | MBT | Ex | CZ12 | 2.29 | 0.000607 | 0 | 2.55 | 0.000719 | -0.00151 | 2.29 | 0.000607 | 0 | 2.55 | 0.000719 | -0.00151 | LF | None | 2290 | 0.607 | 2290 | 0.607 | 1.11 | 1.18 | -0.000659
LFNoneSCEMBTExCZ13 | Com-Iltg-dWatt-LF_OSnone | SCE | MBT | Ex | CZ13 | 2.29 | 0.000607 | 0 | 2.61 | 0.00075 | -0.00162 | 2.29 | 0.000607 | 0 | 2.61 | 0.00075 | -0.00162 | LF | None | 2290 | 0.607 | 2290 | 0.607 | 1.14 | 1.24 | -0.000707
LFNoneSCGMBTExCZ13 | Com-Iltg-dWatt-LF_OSnone | SCG | MBT | Ex | CZ13 | 2.29 | 0.000607 | 0 | 2.61 | 0.00075 | -0.00162 | 2.29 | 0.000607 | 0 | 2.61 | 0.00075 | -0.00162 | LF | None | 2290 | 0.607 | 2290 | 0.607 | 1.14 | 1.24 | -0.000707
LFNonePGEMBTExCZ13 | Com-Iltg-dWatt-LF_OSnone | PGE | MBT | Ex | CZ13 | 2.29 | 0.000607 | 0 | 2.61 | 0.00075 | -0.00162 | 2.29 | 0.000607 | 0 | 2.61 | 0.00075 | -0.00162 | LF | None | 2290 | 0.607 | 2290 | 0.607 | 1.14 | 1.24 | -0.000707
LFNoneSCEMBTExCZ14 | Com-Iltg-dWatt-LF_OSnone | SCE | MBT | Ex | CZ14 | 2.29 | 0.000607 | 0 | 2.61 | 0.000781 | -0.00189 | 2.29 | 0.000607 | 0 | 2.61 | 0.000781 | -0.00189 | LF | None | 2290 | 0.607 | 2290 | 0.607 | 1.14 | 1.29 | -0.000825
LFNoneSDGMBTExCZ14 | Com-Iltg-dWatt-LF_OSnone | SDG | MBT | Ex | CZ14 | 2.29 | 0.000607 | 0 | 2.61 | 0.000781 | -0.00189 | 2.29 | 0.000607 | 0 | 2.61 | 0.000781 | -0.00189 | LF | None | 2290 | 0.607 | 2290 | 0.607 | 1.14 | 1.29 | -0.000825
LFNoneSCGMBTExCZ14 | Com-Iltg-dWatt-LF_OSnone | SCG | MBT | Ex | CZ14 | 2.29 | 0.000607 | 0 | 2.61 | 0.000781 | -0.00189 | 2.29 | 0.000607 | 0 | 2.61 | 0.000781 | -0.00189 | LF | None | 2290 | 0.607 | 2290 | 0.607 | 1.14 | 1.29 | -0.000825
LFNoneSCEMBTExCZ15 | Com-Iltg-dWatt-LF_OSnone | SCE | MBT | Ex | CZ15 | 2.29 | 0.000607 | 0 | 2.76 | 0.000789 | 0 | 2.29 | 0.000607 | 0 | 2.76 | 0.000789 | 0 | LF | None | 2290 | 0.607 | 2290 | 0.607 | 1.21 | 1.3 | 0
LFNoneSDGMBTExCZ15 | Com-Iltg-dWatt-LF_OSnone | SDG | MBT | Ex | CZ15 | 2.29 | 0.000607 | 0 | 2.76 | 0.000789 | 0 | 2.29 | 0.000607 | 0 | 2.76 | 0.000789 | 0 | LF | None | 2290 | 0.607 | 2290 | 0.607 | 1.21 | 1.3 | 0
LFNoneSCGMBTExCZ15 | Com-Iltg-dWatt-LF_OSnone | SCG | MBT | Ex | CZ15 | 2.29 | 0.000607 | 0 | 2.76 | 0.000789 | 0 | 2.29 | 0.000607 | 0 | 2.76 | 0.000789 | 0 | LF | None | 2290 | 0.607 | 2290 | 0.607 | 1.21 | 1.3 | 0
LFNonePGEMBTExCZ16 | Com-Iltg-dWatt-LF_OSnone | PGE | MBT | Ex | CZ16 | 2.29 | 0.000607 | 0 | 2.46 | 0.00073 | -0.00627 | 2.29 | 0.000607 | 0 | 2.46 | 0.00073 | -0.00627 | LF | None | 2290 | 0.607 | 2290 | 0.607 | 1.07 | 1.2 | -0.00274
LFNoneSCEMBTExCZ16 | Com-Iltg-dWatt-LF_OSnone | SCE | MBT | Ex | CZ16 | 2.29 | 0.000607 | 0 | 2.46 | 0.00073 | -0.00627 | 2.29 | 0.000607 | 0 | 2.46 | 0.00073 | -0.00627 | LF | None | 2290 | 0.607 | 2290 | 0.607 | 1.07 | 1.2 | -0.00274
LFNoneSCGMBTExCZ16 | Com-Iltg-dWatt-LF_OSnone | SCG | MBT | Ex | CZ16 | 2.29 | 0.000607 | 0 | 2.46 | 0.00073 | -0.00627 | 2.29 | 0.000607 | 0 | 2.46 | 0.00073 | -0.00627 | LF | None | 2290 | 0.607 | 2290 | 0.607 | 1.07 | 1.2 | -0.00274
LFNoneSCEMBTExIOU | Com-Iltg-dWatt-LF_OSnone | SCE | MBT | Ex | IOU | 2.29 | 0.000607 | 0 | 2.67 | 0.000767 | -0.00074 | 2.29 | 0.000607 | 0 | 2.67 | 0.000767 | -0.00074 | LF | None | 2290 | 0.607 | 2290 | 0.607 | 1.17 | 1.26 | -0.000323
LFNonePGEMBTExIOU | Com-Iltg-dWatt-LF_OSnone | PGE | MBT | Ex | IOU | 2.29 | 0.000607 | 0 | 2.57 | 0.000729 | -0.00138 | 2.29 | 0.000607 | 0 | 2.57 | 0.000729 | -0.00138 | LF | None | 2290 | 0.607 | 2290 | 0.607 | 1.12 | 1.2 | -0.000603
LFNoneSDGMBTExIOU | Com-Iltg-dWatt-LF_OSnone | SDG | MBT | Ex | IOU | 2.29 | 0.000607 | 0 | 2.67 | 0.000748 | -0.000358 | 2.29 | 0.000607 | 0 | 2.67 | 0.000748 | -0.000358 | LF | None | 2290 | 0.607 | 2290 | 0.607 | 1.17 | 1.23 | -0.000156
LFNoneSCGMBTExIOU | Com-Iltg-dWatt-LF_OSnone | SCG | MBT | Ex | IOU | 2.29 | 0.000607 | 0 | 2.67 | 0.000767 | -0.00072 | 2.29 | 0.000607 | 0 | 2.67 | 0.000767 | -0.00072 | LF | None | 2290 | 0.607 | 2290 | 0.607 | 1.17 | 1.26 | -0.000314
LFNonePGEMBTNewCZ01 | Com-Iltg-dWatt-LF_OSnone | PGE | MBT | New | CZ01 | 2.29 | 0.000607 | 0 | 2.35 | 0.000696 | -0.00247 | 2.29 | 0.000607 | 0 | 2.35 | 0.000696 | -0.00247 | LF | None | 2290 | 0.607 | 2290 | 0.607 | 1.03 | 1.15 | -0.00108
LFNonePGEMBTNewCZ02 | Com-Iltg-dWatt-LF_OSnone | PGE | MBT | New | CZ02 | 2.29 | 0.000607 | 0 | 2.45 | 0.000752 | -0.00124 | 2.29 | 0.000607 | 0 | 2.45 | 0.000752 | -0.00124 | LF | None | 2290 | 0.607 | 2290 | 0.607 | 1.07 | 1.24 | -0.000541
LFNonePGEMBTNewCZ03 | Com-Iltg-dWatt-LF_OSnone | PGE | MBT | New | CZ03 | 2.29 | 0.000607 | 0 | 2.43 | 0.000728 | -0.00116 | 2.29 | 0.000607 | 0 | 2.43 | 0.000728 | -0.00116 | LF | None | 2290 | 0.607 | 2290 | 0.607 | 1.06 | 1.2 | -0.000507
LFNonePGEMBTNewCZ04 | Com-Iltg-dWatt-LF_OSnone | PGE | MBT | New | CZ04 | 2.29 | 0.000607 | 0 | 2.47 | 0.000745 | -0.00093 | 2.29 | 0.000607 | 0 | 2.47 | 0.000745 | -0.00093 | LF | None | 2290 | 0.607 | 2290 | 0.607 | 1.08 | 1.23 | -0.000406
LFNoneSCEMBTNewCZ05 | Com-Iltg-dWatt-LF_OSnone | SCE | MBT | New | CZ05 | 2.29 | 0.000607 | 0 | 2.48 | 0.000754 | -0.000767 | 2.29 | 0.000607 | 0 | 2.48 | 0.000754 | -0.000767 | LF | None | 2290 | 0.607 | 2290 | 0.607 | 1.08 | 1.24 | -0.000335
LFNonePGEMBTNewCZ05 | Com-Iltg-dWatt-LF_OSnone | PGE | MBT | New | CZ05 | 2.29 | 0.000607 | 0 | 2.44 | 0.000723 | -0.000593 | 2.29 | 0.000607 | 0 | 2.44 | 0.000723 | -0.000593 | LF | None | 2290 | 0.607 | 2290 | 0.607 | 1.07 | 1.19 | -0.000259
LFNoneSCEMBTNewCZ06 | Com-Iltg-dWatt-LF_OSnone | SCE | MBT | New | CZ06 | 2.29 | 0.000607 | 0 | 2.57 | 0.000761 | -0.000767 | 2.29 | 0.000607 | 0 | 2.57 | 0.000761 | -0.000767 | LF | None | 2290 | 0.607 | 2290 | 0.607 | 1.12 | 1.25 | -0.000335
LFNoneSDGMBTNewCZ06 | Com-Iltg-dWatt-LF_OSnone | SDG | MBT | New | CZ06 | 2.29 | 0.000607 | 0 | 2.58 | 0.000767 | -0.000792 | 2.29 | 0.000607 | 0 | 2.58 | 0.000767 | -0.000792 | LF | None | 2290 | 0.607 | 2290 | 0.607 | 1.13 | 1.26 | -0.000346
LFNoneSDGMBTNewCZ07 | Com-Iltg-dWatt-LF_OSnone | SDG | MBT | New | CZ07 | 2.29 | 0.000607 | 0 | 2.57 | 0.000759 | 0 | 2.29 | 0.000607 | 0 | 2.57 | 0.000759 | 0 | LF | None | 2290 | 0.607 | 2290 | 0.607 | 1.12 | 1.25 | 0
LFNoneSCEMBTNewCZ08 | Com-Iltg-dWatt-LF_OSnone | SCE | MBT | New | CZ08 | 2.29 | 0.000607 | 0 | 2.58 | 0.000781 | -0.000611 | 2.29 | 0.000607 | 0 | 2.58 | 0.000781 | -0.000611 | LF | None | 2290 | 0.607 | 2290 | 0.607 | 1.13 | 1.29 | -0.000267
LFNoneSDGMBTNewCZ08 | Com-Iltg-dWatt-LF_OSnone | SDG | MBT | New | CZ08 | 2.29 | 0.000607 | 0 | 2.59 | 0.000788 | -0.000632 | 2.29 | 0.000607 | 0 | 2.59 | 0.000788 | -0.000632 | LF | None | 2290 | 0.607 | 2290 | 0.607 | 1.13 | 1.3 | -0.000276
LFNoneSCEMBTNewCZ09 | Com-Iltg-dWatt-LF_OSnone | SCE | MBT | New | CZ09 | 2.29 | 0.000607 | 0 | 2.57 | 0.0008 | -0.000721 | 2.29 | 0.000607 | 0 | 2.57 | 0.0008 | -0.000721 | LF | None | 2290 | 0.607 | 2290 | 0.607 | 1.12 | 1.32 | -0.000315
LFNoneSDGMBTNewCZ10 | Com-Iltg-dWatt-LF_OSnone | SDG | MBT | New | CZ10 | 2.29 | 0.000607 | 0 | 2.6 | 0.00082 | -0.00079 | 2.29 | 0.000607 | 0 | 2.6 | 0.00082 | -0.00079 | LF | None | 2290 | 0.607 | 2290 | 0.607 | 1.14 | 1.35 | -0.000345
LFNoneSCEMBTNewCZ10 | Com-Iltg-dWatt-LF_OSnone | SCE | MBT | New | CZ10 | 2.29 | 0.000607 | 0 | 2.59 | 0.000813 | -0.000765 | 2.29 | 0.000607 | 0 | 2.59 | 0.000813 | -0.000765 | LF | None | 2290 | 0.607 | 2290 | 0.607 | 1.13 | 1.34 | -0.000334
LFNonePGEMBTNewCZ11 | Com-Iltg-dWatt-LF_OSnone | PGE | MBT | New | CZ11 | 2.29 | 0.000607 | 0 | 2.5 | 0.000759 | -0.00108 | 2.29 | 0.000607 | 0 | 2.5 | 0.000759 | -0.00108 | LF | None | 2290 | 0.607 | 2290 | 0.607 | 1.09 | 1.25 | -0.000472
LFNonePGEMBTNewCZ12 | Com-Iltg-dWatt-LF_OSnone | PGE | MBT | New | CZ12 | 2.29 | 0.000607 | 0 | 2.48 | 0.000753 | -0.00112 | 2.29 | 0.000607 | 0 | 2.48 | 0.000753 | -0.00112 | LF | None | 2290 | 0.607 | 2290 | 0.607 | 1.08 | 1.24 | -0.000489
LFNoneSCEMBTNewCZ13 | Com-Iltg-dWatt-LF_OSnone | SCE | MBT | New | CZ13 | 2.29 | 0.000607 | 0 | 2.56 | 0.00079 | -0.00134 | 2.29 | 0.000607 | 0 | 2.56 | 0.00079 | -0.00134 | LF | None | 2290 | 0.607 | 2290 | 0.607 | 1.12 | 1.3 | -0.000585
LFNonePGEMBTNewCZ13 | Com-Iltg-dWatt-LF_OSnone | PGE | MBT | New | CZ13 | 2.29 | 0.000607 | 0 | 2.51 | 0.000751 | -0.00103 | 2.29 | 0.000607 | 0 | 2.51 | 0.000751 | -0.00103 | LF | None | 2290 | 0.607 | 2290 | 0.607 | 1.1 | 1.24 | -0.00045
LFNoneSCEMBTNewCZ14 | Com-Iltg-dWatt-LF_OSnone | SCE | MBT | New | CZ14 | 2.29 | 0.000607 | 0 | 2.56 | 0.000802 | -0.00145 | 2.29 | 0.000607 | 0 | 2.56 | 0.000802 | -0.00145 | LF | None | 2290 | 0.607 | 2290 | 0.607 | 1.12 | 1.32 | -0.000633
LFNoneSDGMBTNewCZ14 | Com-Iltg-dWatt-LF_OSnone | SDG | MBT | New | CZ14 | 2.29 | 0.000607 | 0 | 2.57 | 0.00081 | -0.0015 | 2.29 | 0.000607 | 0 | 2.57 | 0.00081 | -0.0015 | LF | None | 2290 | 0.607 | 2290 | 0.607 | 1.12 | 1.33 | -0.000655
LFNoneSDGMBTNewCZ15 | Com-Iltg-dWatt-LF_OSnone | SDG | MBT | New | CZ15 | 2.29 | 0.000607 | 0 | 2.73 | 0.000821 | 0 | 2.29 | 0.000607 | 0 | 2.73 | 0.000821 | 0 | LF | None | 2290 | 0.607 | 2290 | 0.607 | 1.19 | 1.35 | 0
LFNoneSCEMBTNewCZ15 | Com-Iltg-dWatt-LF_OSnone | SCE | MBT | New | CZ15 | 2.29 | 0.000607 | 0 | 2.72 | 0.000813 | 0 | 2.29 | 0.000607 | 0 | 2.72 | 0.000813 | 0 | LF | None | 2290 | 0.607 | 2290 | 0.607 | 1.19 | 1.34 | 0
LFNoneSCEMBTNewCZ16 | Com-Iltg-dWatt-LF_OSnone | SCE | MBT | New | CZ16 | 2.29 | 0.000607 | 0 | 2.43 | 0.000757 | -0.0046 | 2.29 | 0.000607 | 0 | 2.43 | 0.000757 | -0.0046 | LF | None | 2290 | 0.607 | 2290 | 0.607 | 1.06 | 1.25 | -0.00201
LFNonePGEMBTNewCZ16 | Com-Iltg-dWatt-LF_OSnone | PGE | MBT | New | CZ16 | 2.29 | 0.000607 | 0 | 2.4 | 0.000725 | -0.00437 | 2.29 | 0.000607 | 0 | 2.4 | 0.000725 | -0.00437 | LF | None | 2290 | 0.607 | 2290 | 0.607 | 1.05 | 1.19 | -0.00191
LFNoneSDGMBTNewIOU | Com-Iltg-dWatt-LF_OSnone | SDG | MBT | New | IOU | 2.29 | 0.000607 | 0 | 2.58 | 0.000779 | -0.000292 | 2.29 | 0.000607 | 0 | 2.58 | 0.000779 | -0.000292 | LF | None | 2290 | 0.607 | 2290 | 0.607 | 1.13 | 1.28 | -0.000128
LFNonePGEMBTNewIOU | Com-Iltg-dWatt-LF_OSnone | PGE | MBT | New | IOU | 2.29 | 0.000607 | 0 | 2.54 | 0.000784 | -0.0015 | 2.29 | 0.000607 | 0 | 2.54 | 0.000784 | -0.0015 | LF | None | 2290 | 0.607 | 2290 | 0.607 | 1.11 | 1.29 | -0.000655
LFNoneSCEMBTNewIOU | Com-Iltg-dWatt-LF_OSnone | SCE | MBT | New | IOU | 2.29 | 0.000607 | 0 | 2.61 | 0.000801 | -0.000687 | 2.29 | 0.000607 | 0 | 2.61 | 0.000801 | -0.000687 | LF | None | 2290 | 0.607 | 2290 | 0.607 | 1.14 | 1.32 | -0.0003
LFNoneSCGMBTNewIOU | Com-Iltg-dWatt-LF_OSnone | SCG | MBT | New | IOU | 2.29 | 0.000607 | 0 | 2.61 | 0.000801 | -0.000687 | 2.29 | 0.000607 | 0 | 2.61 | 0.000801 | -0.000687 | LF | None | 2290 | 0.607 | 2290 | 0.607 | 1.14 | 1.32 | -0.0003
LFNonePGEMLIExCZ01 | Com-Iltg-dWatt-LF_OSnone | PGE | MLI | Ex | CZ01 | 2.32 | 0.00056 | 0 | 2.25 | 0.000648 | -0.0281 | 2.32 | 0.00056 | 0 | 2.25 | 0.000648 | -0.0281 | LF | None | 2320 | 0.56 | 2320 | 0.56 | 0.97 | 1.16 | -0.0121
LFNonePGEMLIExCZ02 | Com-Iltg-dWatt-LF_OSnone | PGE | MLI | Ex | CZ02 | 2.32 | 0.00056 | 0 | 2.41 | 0.000655 | -0.0144 | 2.32 | 0.00056 | 0 | 2.41 | 0.000655 | -0.0144 | LF | None | 2320 | 0.56 | 2320 | 0.56 | 1.04 | 1.17 | -0.00621
LFNonePGEMLIExCZ03 | Com-Iltg-dWatt-LF_OSnone | PGE | MLI | Ex | CZ03 | 2.32 | 0.00056 | 0 | 2.4 | 0.000656 | -0.0135 | 2.32 | 0.00056 | 0 | 2.4 | 0.000656 | -0.0135 | LF | None | 2320 | 0.56 | 2320 | 0.56 | 1.03 | 1.17 | -0.00582
LFNonePGEMLIExCZ04 | Com-Iltg-dWatt-LF_OSnone | PGE | MLI | Ex | CZ04 | 2.32 | 0.00056 | 0 | 2.43 | 0.000652 | -0.0109 | 2.32 | 0.00056 | 0 | 2.43 | 0.000652 | -0.0109 | LF | None | 2320 | 0.56 | 2320 | 0.56 | 1.05 | 1.16 | -0.0047
LFNoneSCGMLIExCZ05 | Com-Iltg-dWatt-LF_OSnone | SCG | MLI | Ex | CZ05 | 2.32 | 0.00056 | 0 | 2.43 | 0.000683 | -0.0123 | 2.32 | 0.00056 | 0 | 2.43 | 0.000683 | -0.0123 | LF | None | 2320 | 0.56 | 2320 | 0.56 | 1.05 | 1.22 | -0.0053
LFNoneSCEMLIExCZ05 | Com-Iltg-dWatt-LF_OSnone | SCE | MLI | Ex | CZ05 | 2.32 | 0.00056 | 0 | 2.43 | 0.000683 | -0.0123 | 2.32 | 0.00056 | 0 | 2.43 | 0.000683 | -0.0123 | LF | None | 2320 | 0.56 | 2320 | 0.56 | 1.05 | 1.22 | -0.0053
LFNonePGEMLIExCZ05 | Com-Iltg-dWatt-LF_OSnone | PGE | MLI | Ex | CZ05 | 2.32 | 0.00056 | 0 | 2.43 | 0.000683 | -0.0123 | 2.32 | 0.00056 | 0 | 2.43 | 0.000683 | -0.0123 | LF | None | 2320 | 0.56 | 2320 | 0.56 | 1.05 | 1.22 | -0.0053
LFNoneSCEMLIExCZ06 | Com-Iltg-dWatt-LF_OSnone | SCE | MLI | Ex | CZ06 | 2.32 | 0.00056 | 0 | 2.51 | 0.000671 | -0.00487 | 2.32 | 0.00056 | 0 | 2.51 | 0.000671 | -0.00487 | LF | None | 2320 | 0.56 | 2320 | 0.56 | 1.08 | 1.2 | -0.0021
LFNoneSCGMLIExCZ06 | Com-Iltg-dWatt-LF_OSnone | SCG | MLI | Ex | CZ06 | 2.32 | 0.00056 | 0 | 2.51 | 0.000671 | -0.00487 | 2.32 | 0.00056 | 0 | 2.51 | 0.000671 | -0.00487 | LF | None | 2320 | 0.56 | 2320 | 0.56 | 1.08 | 1.2 | -0.0021
LFNoneSDGMLIExCZ06 | Com-Iltg-dWatt-LF_OSnone | SDG | MLI | Ex | CZ06 | 2.32 | 0.00056 | 0 | 2.51 | 0.000671 | -0.00487 | 2.32 | 0.00056 | 0 | 2.51 | 0.000671 | -0.00487 | LF | None | 2320 | 0.56 | 2320 | 0.56 | 1.08 | 1.2 | -0.0021
LFNoneSDGMLIExCZ07 | Com-Iltg-dWatt-LF_OSnone | SDG | MLI | Ex | CZ07 | 2.32 | 0.00056 | 0 | 2.5 | 0.000669 | -0.00244 | 2.32 | 0.00056 | 0 | 2.5 | 0.000669 | -0.00244 | LF | None | 2320 | 0.56 | 2320 | 0.56 | 1.08 | 1.19 | -0.00105
LFNoneSDGMLIExCZ08 | Com-Iltg-dWatt-LF_OSnone | SDG | MLI | Ex | CZ08 | 2.32 | 0.00056 | 0 | 2.53 | 0.000671 | -0.00399 | 2.32 | 0.00056 | 0 | 2.53 | 0.000671 | -0.00399 | LF | None | 2320 | 0.56 | 2320 | 0.56 | 1.09 | 1.2 | -0.00172
LFNoneSCEMLIExCZ08 | Com-Iltg-dWatt-LF_OSnone | SCE | MLI | Ex | CZ08 | 2.32 | 0.00056 | 0 | 2.53 | 0.000671 | -0.00399 | 2.32 | 0.00056 | 0 | 2.53 | 0.000671 | -0.00399 | LF | None | 2320 | 0.56 | 2320 | 0.56 | 1.09 | 1.2 | -0.00172
LFNoneSCGMLIExCZ08 | Com-Iltg-dWatt-LF_OSnone | SCG | MLI | Ex | CZ08 | 2.32 | 0.00056 | 0 | 2.53 | 0.000671 | -0.00399 | 2.32 | 0.00056 | 0 | 2.53 | 0.000671 | -0.00399 | LF | None | 2320 | 0.56 | 2320 | 0.56 | 1.09 | 1.2 | -0.00172
LFNoneSCEMLIExCZ09 | Com-Iltg-dWatt-LF_OSnone | SCE | MLI | Ex | CZ09 | 2.32 | 0.00056 | 0 | 2.57 | 0.000687 | -0.0048 | 2.32 | 0.00056 | 0 | 2.57 | 0.000687 | -0.0048 | LF | None | 2320 | 0.56 | 2320 | 0.56 | 1.11 | 1.23 | -0.00207
LFNoneSCGMLIExCZ09 | Com-Iltg-dWatt-LF_OSnone | SCG | MLI | Ex | CZ09 | 2.32 | 0.00056 | 0 | 2.57 | 0.000687 | -0.0048 | 2.32 | 0.00056 | 0 | 2.57 | 0.000687 | -0.0048 | LF | None | 2320 | 0.56 | 2320 | 0.56 | 1.11 | 1.23 | -0.00207
LFNoneSCEMLIExCZ10 | Com-Iltg-dWatt-LF_OSnone | SCE | MLI | Ex | CZ10 | 2.32 | 0.00056 | 0 | 2.53 | 0.000688 | -0.0055 | 2.32 | 0.00056 | 0 | 2.53 | 0.000688 | -0.0055 | LF | None | 2320 | 0.56 | 2320 | 0.56 | 1.09 | 1.23 | -0.00237
LFNoneSDGMLIExCZ10 | Com-Iltg-dWatt-LF_OSnone | SDG | MLI | Ex | CZ10 | 2.32 | 0.00056 | 0 | 2.53 | 0.000688 | -0.0055 | 2.32 | 0.00056 | 0 | 2.53 | 0.000688 | -0.0055 | LF | None | 2320 | 0.56 | 2320 | 0.56 | 1.09 | 1.23 | -0.00237
LFNoneSCGMLIExCZ10 | Com-Iltg-dWatt-LF_OSnone | SCG | MLI | Ex | CZ10 | 2.32 | 0.00056 | 0 | 2.53 | 0.000688 | -0.0055 | 2.32 | 0.00056 | 0 | 2.53 | 0.000688 | -0.0055 | LF | None | 2320 | 0.56 | 2320 | 0.56 | 1.09 | 1.23 | -0.00237
LFNonePGEMLIExCZ11 | Com-Iltg-dWatt-LF_OSnone | PGE | MLI | Ex | CZ11 | 2.32 | 0.00056 | 0 | 2.42 | 0.000655 | -0.0144 | 2.32 | 0.00056 | 0 | 2.42 | 0.000655 | -0.0144 | LF | None | 2320 | 0.56 | 2320 | 0.56 | 1.04 | 1.17 | -0.00621
LFNonePGEMLIExCZ12 | Com-Iltg-dWatt-LF_OSnone | PGE | MLI | Ex | CZ12 | 2.32 | 0.00056 | 0 | 2.42 | 0.000658 | -0.0142 | 2.32 | 0.00056 | 0 | 2.42 | 0.000658 | -0.0142 | LF | None | 2320 | 0.56 | 2320 | 0.56 | 1.04 | 1.18 | -0.00612
LFNonePGEMLIExCZ13 | Com-Iltg-dWatt-LF_OSnone | PGE | MLI | Ex | CZ13 | 2.32 | 0.00056 | 0 | 2.48 | 0.000674 | -0.0126 | 2.32 | 0.00056 | 0 | 2.48 | 0.000674 | -0.0126 | LF | None | 2320 | 0.56 | 2320 | 0.56 | 1.07 | 1.2 | -0.00543
LFNoneSCEMLIExCZ13 | Com-Iltg-dWatt-LF_OSnone | SCE | MLI | Ex | CZ13 | 2.32 | 0.00056 | 0 | 2.48 | 0.000674 | -0.0126 | 2.32 | 0.00056 | 0 | 2.48 | 0.000674 | -0.0126 | LF | None | 2320 | 0.56 | 2320 | 0.56 | 1.07 | 1.2 | -0.00543
LFNoneSCGMLIExCZ13 | Com-Iltg-dWatt-LF_OSnone | SCG | MLI | Ex | CZ13 | 2.32 | 0.00056 | 0 | 2.48 | 0.000674 | -0.0126 | 2.32 | 0.00056 | 0 | 2.48 | 0.000674 | -0.0126 | LF | None | 2320 | 0.56 | 2320 | 0.56 | 1.07 | 1.2 | -0.00543
LFNoneSDGMLIExCZ14 | Com-Iltg-dWatt-LF_OSnone | SDG | MLI | Ex | CZ14 | 2.32 | 0.00056 | 0 | 2.45 | 0.000682 | -0.0156 | 2.32 | 0.00056 | 0 | 2.45 | 0.000682 | -0.0156 | LF | None | 2320 | 0.56 | 2320 | 0.56 | 1.06 | 1.22 | -0.00672
LFNoneSCEMLIExCZ14 | Com-Iltg-dWatt-LF_OSnone | SCE | MLI | Ex | CZ14 | 2.32 | 0.00056 | 0 | 2.45 | 0.000682 | -0.0156 | 2.32 | 0.00056 | 0 | 2.45 | 0.000682 | -0.0156 | LF | None | 2320 | 0.56 | 2320 | 0.56 | 1.06 | 1.22 | -0.00672
LFNoneSCGMLIExCZ14 | Com-Iltg-dWatt-LF_OSnone | SCG | MLI | Ex | CZ14 | 2.32 | 0.00056 | 0 | 2.45 | 0.000682 | -0.0156 | 2.32 | 0.00056 | 0 | 2.45 | 0.000682 | -0.0156 | LF | None | 2320 | 0.56 | 2320 | 0.56 | 1.06 | 1.22 | -0.00672
LFNoneSDGMLIExCZ15 | Com-Iltg-dWatt-LF_OSnone | SDG | MLI | Ex | CZ15 | 2.32 | 0.00056 | 0 | 2.71 | 0.00068 | -0.0015 | 2.32 | 0.00056 | 0 | 2.71 | 0.00068 | -0.0015 | LF | None | 2320 | 0.56 | 2320 | 0.56 | 1.17 | 1.21 | -0.000647
LFNoneSCGMLIExCZ15 | Com-Iltg-dWatt-LF_OSnone | SCG | MLI | Ex | CZ15 | 2.32 | 0.00056 | 0 | 2.71 | 0.00068 | -0.0015 | 2.32 | 0.00056 | 0 | 2.71 | 0.00068 | -0.0015 | LF | None | 2320 | 0.56 | 2320 | 0.56 | 1.17 | 1.21 | -0.000647
LFNoneSCEMLIExCZ15 | Com-Iltg-dWatt-LF_OSnone | SCE | MLI | Ex | CZ15 | 2.32 | 0.00056 | 0 | 2.71 | 0.00068 | -0.0015 | 2.32 | 0.00056 | 0 | 2.71 | 0.00068 | -0.0015 | LF | None | 2320 | 0.56 | 2320 | 0.56 | 1.17 | 1.21 | -0.000647
LFNonePGEMLIExCZ16 | Com-Iltg-dWatt-LF_OSnone | PGE | MLI | Ex | CZ16 | 2.32 | 0.00056 | 0 | 2.29 | 0.000665 | -0.0283 | 2.32 | 0.00056 | 0 | 2.29 | 0.000665 | -0.0283 | LF | None | 2320 | 0.56 | 2320 | 0.56 | 0.987 | 1.19 | -0.0122
LFNoneSCGMLIExCZ16 | Com-Iltg-dWatt-LF_OSnone | SCG | MLI | Ex | CZ16 | 2.32 | 0.00056 | 0 | 2.29 | 0.000665 | -0.0283 | 2.32 | 0.00056 | 0 | 2.29 | 0.000665 | -0.0283 | LF | None | 2320 | 0.56 | 2320 | 0.56 | 0.987 | 1.19 | -0.0122
LFNoneSCEMLIExCZ16 | Com-Iltg-dWatt-LF_OSnone | SCE | MLI | Ex | CZ16 | 2.32 | 0.00056 | 0 | 2.29 | 0.000665 | -0.0283 | 2.32 | 0.00056 | 0 | 2.29 | 0.000665 | -0.0283 | LF | None | 2320 | 0.56 | 2320 | 0.56 | 0.987 | 1.19 | -0.0122
LFNonePGEMLIExIOU | Com-Iltg-dWatt-LF_OSnone | PGE | MLI | Ex | IOU | 2.32 | 0.00056 | 0 | 2.42 | 0.000658 | -0.0134 | 2.32 | 0.00056 | 0 | 2.42 | 0.000658 | -0.0134 | LF | None | 2320 | 0.56 | 2320 | 0.56 | 1.04 | 1.18 | -0.00578
LFNoneSCGMLIExIOU | Com-Iltg-dWatt-LF_OSnone | SCG | MLI | Ex | IOU | 2.32 | 0.00056 | 0 | 2.54 | 0.000678 | -0.00543 | 2.32 | 0.00056 | 0 | 2.54 | 0.000678 | -0.00543 | LF | None | 2320 | 0.56 | 2320 | 0.56 | 1.09 | 1.21 | -0.00234
LFNoneSDGMLIExIOU | Com-Iltg-dWatt-LF_OSnone | SDG | MLI | Ex | IOU | 2.32 | 0.00056 | 0 | 2.51 | 0.000675 | -0.0036 | 2.32 | 0.00056 | 0 | 2.51 | 0.000675 | -0.0036 | LF | None | 2320 | 0.56 | 2320 | 0.56 | 1.08 | 1.21 | -0.00155
LFNoneSCEMLIExIOU | Com-Iltg-dWatt-LF_OSnone | SCE | MLI | Ex | IOU | 2.32 | 0.00056 | 0 | 2.53 | 0.000677 | -0.0056 | 2.32 | 0.00056 | 0 | 2.53 | 0.000677 | -0.0056 | LF | None | 2320 | 0.56 | 2320 | 0.56 | 1.09 | 1.21 | -0.00241
LFNonePGEMLINewCZ01 | Com-Iltg-dWatt-LF_OSnone | PGE | MLI | New | CZ01 | 2.32 | 0.00056 | 0 | 2.22 | 0.000605 | -0.0306 | 2.32 | 0.00056 | 0 | 2.22 | 0.000605 | -0.0306 | LF | None | 2320 | 0.56 | 2320 | 0.56 | 0.957 | 1.08 | -0.0132
LFNonePGEMLINewCZ02 | Com-Iltg-dWatt-LF_OSnone | PGE | MLI | New | CZ02 | 2.32 | 0.00056 | 0 | 2.38 | 0.000671 | -0.0167 | 2.32 | 0.00056 | 0 | 2.38 | 0.000671 | -0.0167 | LF | None | 2320 | 0.56 | 2320 | 0.56 | 1.03 | 1.2 | -0.0072
LFNonePGEMLINewCZ03 | Com-Iltg-dWatt-LF_OSnone | PGE | MLI | New | CZ03 | 2.32 | 0.00056 | 0 | 2.32 | 0.000651 | -0.0155 | 2.32 | 0.00056 | 0 | 2.32 | 0.000651 | -0.0155 | LF | None | 2320 | 0.56 | 2320 | 0.56 | 1 | 1.16 | -0.00668
LFNonePGEMLINewCZ04 | Com-Iltg-dWatt-LF_OSnone | PGE | MLI | New | CZ04 | 2.32 | 0.00056 | 0 | 2.41 | 0.000664 | -0.0127 | 2.32 | 0.00056 | 0 | 2.41 | 0.000664 | -0.0127 | LF | None | 2320 | 0.56 | 2320 | 0.56 | 1.04 | 1.19 | -0.00547
LFNoneSCEMLINewCZ05 | Com-Iltg-dWatt-LF_OSnone | SCE | MLI | New | CZ05 | 2.32 | 0.00056 | 0 | 2.33 | 0.000669 | -0.015 | 2.32 | 0.00056 | 0 | 2.33 | 0.000669 | -0.015 | LF | None | 2320 | 0.56 | 2320 | 0.56 | 1 | 1.19 | -0.00647
LFNonePGEMLINewCZ05 | Com-Iltg-dWatt-LF_OSnone | PGE | MLI | New | CZ05 | 2.32 | 0.00056 | 0 | 2.32 | 0.000643 | -0.0152 | 2.32 | 0.00056 | 0 | 2.32 | 0.000643 | -0.0152 | LF | None | 2320 | 0.56 | 2320 | 0.56 | 1 | 1.15 | -0.00655
LFNoneSCEMLINewCZ06 | Com-Iltg-dWatt-LF_OSnone | SCE | MLI | New | CZ06 | 2.32 | 0.00056 | 0 | 2.49 | 0.000684 | -0.0065 | 2.32 | 0.00056 | 0 | 2.49 | 0.000684 | -0.0065 | LF | None | 2320 | 0.56 | 2320 | 0.56 | 1.07 | 1.22 | -0.0028
LFNoneSDGMLINewCZ06 | Com-Iltg-dWatt-LF_OSnone | SDG | MLI | New | CZ06 | 2.32 | 0.00056 | 0 | 2.49 | 0.000688 | -0.00698 | 2.32 | 0.00056 | 0 | 2.49 | 0.000688 | -0.00698 | LF | None | 2320 | 0.56 | 2320 | 0.56 | 1.07 | 1.23 | -0.00301
LFNoneSDGMLINewCZ07 | Com-Iltg-dWatt-LF_OSnone | SDG | MLI | New | CZ07 | 2.32 | 0.00056 | 0 | 2.46 | 0.000668 | -0.00357 | 2.32 | 0.00056 | 0 | 2.46 | 0.000668 | -0.00357 | LF | None | 2320 | 0.56 | 2320 | 0.56 | 1.06 | 1.19 | -0.00154
LFNoneSDGMLINewCZ08 | Com-Iltg-dWatt-LF_OSnone | SDG | MLI | New | CZ08 | 2.32 | 0.00056 | 0 | 2.53 | 0.000696 | -0.00543 | 2.32 | 0.00056 | 0 | 2.53 | 0.000696 | -0.00543 | LF | None | 2320 | 0.56 | 2320 | 0.56 | 1.09 | 1.24 | -0.00234
LFNoneSCEMLINewCZ08 | Com-Iltg-dWatt-LF_OSnone | SCE | MLI | New | CZ08 | 2.32 | 0.00056 | 0 | 2.52 | 0.000691 | -0.00506 | 2.32 | 0.00056 | 0 | 2.52 | 0.000691 | -0.00506 | LF | None | 2320 | 0.56 | 2320 | 0.56 | 1.09 | 1.23 | -0.00218
LFNoneSCEMLINewCZ09 | Com-Iltg-dWatt-LF_OSnone | SCE | MLI | New | CZ09 | 2.32 | 0.00056 | 0 | 2.54 | 0.000724 | -0.00578 | 2.32 | 0.00056 | 0 | 2.54 | 0.000724 | -0.00578 | LF | None | 2320 | 0.56 | 2320 | 0.56 | 1.09 | 1.29 | -0.00249
LFNoneSCEMLINewCZ10 | Com-Iltg-dWatt-LF_OSnone | SCE | MLI | New | CZ10 | 2.32 | 0.00056 | 0 | 2.56 | 0.000733 | -0.00622 | 2.32 | 0.00056 | 0 | 2.56 | 0.000733 | -0.00622 | LF | None | 2320 | 0.56 | 2320 | 0.56 | 1.1 | 1.31 | -0.00268
LFNoneSDGMLINewCZ10 | Com-Iltg-dWatt-LF_OSnone | SDG | MLI | New | CZ10 | 2.32 | 0.00056 | 0 | 2.57 | 0.000739 | -0.00668 | 2.32 | 0.00056 | 0 | 2.57 | 0.000739 | -0.00668 | LF | None | 2320 | 0.56 | 2320 | 0.56 | 1.11 | 1.32 | -0.00288
LFNonePGEMLINewCZ11 | Com-Iltg-dWatt-LF_OSnone | PGE | MLI | New | CZ11 | 2.32 | 0.00056 | 0 | 2.47 | 0.000694 | -0.0138 | 2.32 | 0.00056 | 0 | 2.47 | 0.000694 | -0.0138 | LF | None | 2320 | 0.56 | 2320 | 0.56 | 1.06 | 1.24 | -0.00595
LFNonePGEMLINewCZ12 | Com-Iltg-dWatt-LF_OSnone | PGE | MLI | New | CZ12 | 2.32 | 0.00056 | 0 | 2.44 | 0.000688 | -0.0156 | 2.32 | 0.00056 | 0 | 2.44 | 0.000688 | -0.0156 | LF | None | 2320 | 0.56 | 2320 | 0.56 | 1.05 | 1.23 | -0.00672
LFNoneSCEMLINewCZ13 | Com-Iltg-dWatt-LF_OSnone | SCE | MLI | New | CZ13 | 2.32 | 0.00056 | 0 | 2.53 | 0.000725 | -0.0127 | 2.32 | 0.00056 | 0 | 2.53 | 0.000725 | -0.0127 | LF | None | 2320 | 0.56 | 2320 | 0.56 | 1.09 | 1.29 | -0.00547
LFNonePGEMLINewCZ13 | Com-Iltg-dWatt-LF_OSnone | PGE | MLI | New | CZ13 | 2.32 | 0.00056 | 0 | 2.48 | 0.00069 | -0.0128 | 2.32 | 0.00056 | 0 | 2.48 | 0.00069 | -0.0128 | LF | None | 2320 | 0.56 | 2320 | 0.56 | 1.07 | 1.23 | -0.00552
LFNoneSDGMLINewCZ14 | Com-Iltg-dWatt-LF_OSnone | SDG | MLI | New | CZ14 | 2.32 | 0.00056 | 0 | 2.52 | 0.000731 | -0.0151 | 2.32 | 0.00056 | 0 | 2.52 | 0.000731 | -0.0151 | LF | None | 2320 | 0.56 | 2320 | 0.56 | 1.09 | 1.31 | -0.00651
LFNoneSCEMLINewCZ14 | Com-Iltg-dWatt-LF_OSnone | SCE | MLI | New | CZ14 | 2.32 | 0.00056 | 0 | 2.51 | 0.000725 | -0.0141 | 2.32 | 0.00056 | 0 | 2.51 | 0.000725 | -0.0141 | LF | None | 2320 | 0.56 | 2320 | 0.56 | 1.08 | 1.29 | -0.00608
LFNoneSCEMLINewCZ15 | Com-Iltg-dWatt-LF_OSnone | SCE | MLI | New | CZ15 | 2.32 | 0.00056 | 0 | 2.72 | 0.000746 | -0.00097 | 2.32 | 0.00056 | 0 | 2.72 | 0.000746 | -0.00097 | LF | None | 2320 | 0.56 | 2320 | 0.56 | 1.17 | 1.33 | -0.000418
LFNoneSDGMLINewCZ15 | Com-Iltg-dWatt-LF_OSnone | SDG | MLI | New | CZ15 | 2.32 | 0.00056 | 0 | 2.74 | 0.000753 | -0.00103 | 2.32 | 0.00056 | 0 | 2.74 | 0.000753 | -0.00103 | LF | None | 2320 | 0.56 | 2320 | 0.56 | 1.18 | 1.34 | -0.000444
LFNoneSCEMLINewCZ16 | Com-Iltg-dWatt-LF_OSnone | SCE | MLI | New | CZ16 | 2.32 | 0.00056 | 0 | 2.32 | 0.000676 | -0.0276 | 2.32 | 0.00056 | 0 | 2.32 | 0.000676 | -0.0276 | LF | None | 2320 | 0.56 | 2320 | 0.56 | 1 | 1.21 | -0.0119
LFNonePGEMLINewCZ16 | Com-Iltg-dWatt-LF_OSnone | PGE | MLI | New | CZ16 | 2.32 | 0.00056 | 0 | 2.31 | 0.000651 | -0.0281 | 2.32 | 0.00056 | 0 | 2.31 | 0.000651 | -0.0281 | LF | None | 2320 | 0.56 | 2320 | 0.56 | 0.996 | 1.16 | -0.0121
LFNoneSDGMLINewIOU | Com-Iltg-dWatt-LF_OSnone | SDG | MLI | New | IOU | 2.32 | 0.00056 | 0 | 2.5 | 0.000692 | -0.00476 | 2.32 | 0.00056 | 0 | 2.5 | 0.000692 | -0.00476 | LF | None | 2320 | 0.56 | 2320 | 0.56 | 1.08 | 1.24 | -0.00205
LFNoneSCGMLINewIOU | Com-Iltg-dWatt-LF_OSnone | SCG | MLI | New | IOU | 2.32 | 0.00056 | 0 | 2.56 | 0.000719 | -0.00616 | 2.32 | 0.00056 | 0 | 2.56 | 0.000719 | -0.00616 | LF | None | 2320 | 0.56 | 2320 | 0.56 | 1.1 | 1.28 | -0.00266
LFNonePGEMLINewIOU | Com-Iltg-dWatt-LF_OSnone | PGE | MLI | New | IOU | 2.32 | 0.00056 | 0 | 2.5 | 0.000716 | -0.0139 | 2.32 | 0.00056 | 0 | 2.5 | 0.000716 | -0.0139 | LF | None | 2320 | 0.56 | 2320 | 0.56 | 1.08 | 1.28 | -0.00599
LFNoneSCEMLINewIOU | Com-Iltg-dWatt-LF_OSnone | SCE | MLI | New | IOU | 2.32 | 0.00056 | 0 | 2.56 | 0.00072 | -0.00617 | 2.32 | 0.00056 | 0 | 2.56 | 0.00072 | -0.00617 | LF | None | 2320 | 0.56 | 2320 | 0.56 | 1.1 | 1.29 | -0.00266
LFNonePGEMtlExCZ01 | Com-Iltg-dWatt-LF_OSnone | PGE | Mtl | Ex | CZ01 | 1.03 | 0.000105 | 0 | 0.982 | 0.000125 | -0.0102 | 1.03 | 0.000105 | 0 | 0.982 | 0.000125 | -0.0102 | LF | None | 1030 | 0.105 | 1030 | 0.105 | 0.953 | 1.19 | -0.0099
LFNonePGEMtlExCZ02 | Com-Iltg-dWatt-LF_OSnone | PGE | Mtl | Ex | CZ02 | 1.03 | 0.000105 | 0 | 1.05 | 0.00013 | -0.00676 | 1.03 | 0.000105 | 0 | 1.05 | 0.00013 | -0.00676 | LF | None | 1030 | 0.105 | 1030 | 0.105 | 1.02 | 1.24 | -0.00656
LFNonePGEMtlExCZ03 | Com-Iltg-dWatt-LF_OSnone | PGE | Mtl | Ex | CZ03 | 1.03 | 0.000105 | 0 | 1.06 | 0.000127 | -0.00659 | 1.03 | 0.000105 | 0 | 1.06 | 0.000127 | -0.00659 | LF | None | 1030 | 0.105 | 1030 | 0.105 | 1.03 | 1.21 | -0.0064
LFNonePGEMtlExCZ04 | Com-Iltg-dWatt-LF_OSnone | PGE | Mtl | Ex | CZ04 | 1.03 | 0.000105 | 0 | 1.08 | 0.000129 | -0.0055 | 1.03 | 0.000105 | 0 | 1.08 | 0.000129 | -0.0055 | LF | None | 1030 | 0.105 | 1030 | 0.105 | 1.05 | 1.23 | -0.00534
LFNoneSCEMtlExCZ05 | Com-Iltg-dWatt-LF_OSnone | SCE | Mtl | Ex | CZ05 | 1.03 | 0.000105 | 0 | 1.07 | 0.000133 | -0.00584 | 1.03 | 0.000105 | 0 | 1.07 | 0.000133 | -0.00584 | LF | None | 1030 | 0.105 | 1030 | 0.105 | 1.04 | 1.27 | -0.00567
LFNoneSCGMtlExCZ05 | Com-Iltg-dWatt-LF_OSnone | SCG | Mtl | Ex | CZ05 | 1.03 | 0.000105 | 0 | 1.07 | 0.000133 | -0.00584 | 1.03 | 0.000105 | 0 | 1.07 | 0.000133 | -0.00584 | LF | None | 1030 | 0.105 | 1030 | 0.105 | 1.04 | 1.27 | -0.00567
LFNonePGEMtlExCZ05 | Com-Iltg-dWatt-LF_OSnone | PGE | Mtl | Ex | CZ05 | 1.03 | 0.000105 | 0 | 1.07 | 0.000133 | -0.00584 | 1.03 | 0.000105 | 0 | 1.07 | 0.000133 | -0.00584 | LF | None | 1030 | 0.105 | 1030 | 0.105 | 1.04 | 1.27 | -0.00567
LFNoneSDGMtlExCZ06 | Com-Iltg-dWatt-LF_OSnone | SDG | Mtl | Ex | CZ06 | 1.03 | 0.000105 | 0 | 1.15 | 0.000132 | -0.00332 | 1.03 | 0.000105 | 0 | 1.15 | 0.000132 | -0.00332 | LF | None | 1030 | 0.105 | 1030 | 0.105 | 1.12 | 1.26 | -0.00322
LFNoneSCEMtlExCZ06 | Com-Iltg-dWatt-LF_OSnone | SCE | Mtl | Ex | CZ06 | 1.03 | 0.000105 | 0 | 1.15 | 0.000132 | -0.00332 | 1.03 | 0.000105 | 0 | 1.15 | 0.000132 | -0.00332 | LF | None | 1030 | 0.105 | 1030 | 0.105 | 1.12 | 1.26 | -0.00322
LFNoneSCGMtlExCZ06 | Com-Iltg-dWatt-LF_OSnone | SCG | Mtl | Ex | CZ06 | 1.03 | 0.000105 | 0 | 1.15 | 0.000132 | -0.00332 | 1.03 | 0.000105 | 0 | 1.15 | 0.000132 | -0.00332 | LF | None | 1030 | 0.105 | 1030 | 0.105 | 1.12 | 1.26 | -0.00322
LFNoneSDGMtlExCZ07 | Com-Iltg-dWatt-LF_OSnone | SDG | Mtl | Ex | CZ07 | 1.03 | 0.000105 | 0 | 1.18 | 0.000131 | -0.00243 | 1.03 | 0.000105 | 0 | 1.18 | 0.000131 | -0.00243 | LF | None | 1030 | 0.105 | 1030 | 0.105 | 1.15 | 1.25 | -0.00236
LFNoneSCGMtlExCZ08 | Com-Iltg-dWatt-LF_OSnone | SCG | Mtl | Ex | CZ08 | 1.03 | 0.000105 | 0 | 1.17 | 0.000134 | -0.00279 | 1.03 | 0.000105 | 0 | 1.17 | 0.000134 | -0.00279 | LF | None | 1030 | 0.105 | 1030 | 0.105 | 1.14 | 1.28 | -0.00271
LFNoneSCEMtlExCZ08 | Com-Iltg-dWatt-LF_OSnone | SCE | Mtl | Ex | CZ08 | 1.03 | 0.000105 | 0 | 1.17 | 0.000134 | -0.00279 | 1.03 | 0.000105 | 0 | 1.17 | 0.000134 | -0.00279 | LF | None | 1030 | 0.105 | 1030 | 0.105 | 1.14 | 1.28 | -0.00271
LFNoneSDGMtlExCZ08 | Com-Iltg-dWatt-LF_OSnone | SDG | Mtl | Ex | CZ08 | 1.03 | 0.000105 | 0 | 1.17 | 0.000134 | -0.00279 | 1.03 | 0.000105 | 0 | 1.17 | 0.000134 | -0.00279 | LF | None | 1030 | 0.105 | 1030 | 0.105 | 1.14 | 1.28 | -0.00271
LFNoneSCGMtlExCZ09 | Com-Iltg-dWatt-LF_OSnone | SCG | Mtl | Ex | CZ09 | 1.03 | 0.000105 | 0 | 1.18 | 0.000138 | -0.00284 | 1.03 | 0.000105 | 0 | 1.18 | 0.000138 | -0.00284 | LF | None | 1030 | 0.105 | 1030 | 0.105 | 1.15 | 1.31 | -0.00276
LFNoneSCEMtlExCZ09 | Com-Iltg-dWatt-LF_OSnone | SCE | Mtl | Ex | CZ09 | 1.03 | 0.000105 | 0 | 1.18 | 0.000138 | -0.00284 | 1.03 | 0.000105 | 0 | 1.18 | 0.000138 | -0.00284 | LF | None | 1030 | 0.105 | 1030 | 0.105 | 1.15 | 1.31 | -0.00276
LFNoneSCGMtlExCZ10 | Com-Iltg-dWatt-LF_OSnone | SCG | Mtl | Ex | CZ10 | 1.03 | 0.000105 | 0 | 1.15 | 0.000138 | -0.00328 | 1.03 | 0.000105 | 0 | 1.15 | 0.000138 | -0.00328 | LF | None | 1030 | 0.105 | 1030 | 0.105 | 1.12 | 1.31 | -0.00318
LFNoneSDGMtlExCZ10 | Com-Iltg-dWatt-LF_OSnone | SDG | Mtl | Ex | CZ10 | 1.03 | 0.000105 | 0 | 1.15 | 0.000138 | -0.00328 | 1.03 | 0.000105 | 0 | 1.15 | 0.000138 | -0.00328 | LF | None | 1030 | 0.105 | 1030 | 0.105 | 1.12 | 1.31 | -0.00318
LFNoneSCEMtlExCZ10 | Com-Iltg-dWatt-LF_OSnone | SCE | Mtl | Ex | CZ10 | 1.03 | 0.000105 | 0 | 1.15 | 0.000138 | -0.00328 | 1.03 | 0.000105 | 0 | 1.15 | 0.000138 | -0.00328 | LF | None | 1030 | 0.105 | 1030 | 0.105 | 1.12 | 1.31 | -0.00318
LFNonePGEMtlExCZ11 | Com-Iltg-dWatt-LF_OSnone | PGE | Mtl | Ex | CZ11 | 1.03 | 0.000105 | 0 | 1.09 | 0.000131 | -0.0057 | 1.03 | 0.000105 | 0 | 1.09 | 0.000131 | -0.0057 | LF | None | 1030 | 0.105 | 1030 | 0.105 | 1.06 | 1.25 | -0.00553
LFNonePGEMtlExCZ12 | Com-Iltg-dWatt-LF_OSnone | PGE | Mtl | Ex | CZ12 | 1.03 | 0.000105 | 0 | 1.08 | 0.00013 | -0.00599 | 1.03 | 0.000105 | 0 | 1.08 | 0.00013 | -0.00599 | LF | None | 1030 | 0.105 | 1030 | 0.105 | 1.05 | 1.24 | -0.00582
LFNoneSCGMtlExCZ13 | Com-Iltg-dWatt-LF_OSnone | SCG | Mtl | Ex | CZ13 | 1.03 | 0.000105 | 0 | 1.12 | 0.000138 | -0.00449 | 1.03 | 0.000105 | 0 | 1.12 | 0.000138 | -0.00449 | LF | None | 1030 | 0.105 | 1030 | 0.105 | 1.09 | 1.31 | -0.00436
LFNoneSCEMtlExCZ13 | Com-Iltg-dWatt-LF_OSnone | SCE | Mtl | Ex | CZ13 | 1.03 | 0.000105 | 0 | 1.12 | 0.000138 | -0.00449 | 1.03 | 0.000105 | 0 | 1.12 | 0.000138 | -0.00449 | LF | None | 1030 | 0.105 | 1030 | 0.105 | 1.09 | 1.31 | -0.00436
LFNonePGEMtlExCZ13 | Com-Iltg-dWatt-LF_OSnone | PGE | Mtl | Ex | CZ13 | 1.03 | 0.000105 | 0 | 1.12 | 0.000138 | -0.00449 | 1.03 | 0.000105 | 0 | 1.12 | 0.000138 | -0.00449 | LF | None | 1030 | 0.105 | 1030 | 0.105 | 1.09 | 1.31 | -0.00436
LFNoneSDGMtlExCZ14 | Com-Iltg-dWatt-LF_OSnone | SDG | Mtl | Ex | CZ14 | 1.03 | 0.000105 | 0 | 1.11 | 0.000137 | -0.0045 | 1.03 | 0.000105 | 0 | 1.11 | 0.000137 | -0.0045 | LF | None | 1030 | 0.105 | 1030 | 0.105 | 1.08 | 1.3 | -0.00437
LFNoneSCEMtlExCZ14 | Com-Iltg-dWatt-LF_OSnone | SCE | Mtl | Ex | CZ14 | 1.03 | 0.000105 | 0 | 1.11 | 0.000137 | -0.0045 | 1.03 | 0.000105 | 0 | 1.11 | 0.000137 | -0.0045 | LF | None | 1030 | 0.105 | 1030 | 0.105 | 1.08 | 1.3 | -0.00437
LFNoneSCGMtlExCZ14 | Com-Iltg-dWatt-LF_OSnone | SCG | Mtl | Ex | CZ14 | 1.03 | 0.000105 | 0 | 1.11 | 0.000137 | -0.0045 | 1.03 | 0.000105 | 0 | 1.11 | 0.000137 | -0.0045 | LF | None | 1030 | 0.105 | 1030 | 0.105 | 1.08 | 1.3 | -0.00437
LFNoneSCGMtlExCZ15 | Com-Iltg-dWatt-LF_OSnone | SCG | Mtl | Ex | CZ15 | 1.03 | 0.000105 | 0 | 1.24 | 0.00014 | -0.00138 | 1.03 | 0.000105 | 0 | 1.24 | 0.00014 | -0.00138 | LF | None | 1030 | 0.105 | 1030 | 0.105 | 1.2 | 1.33 | -0.00134
LFNoneSCEMtlExCZ15 | Com-Iltg-dWatt-LF_OSnone | SCE | Mtl | Ex | CZ15 | 1.03 | 0.000105 | 0 | 1.24 | 0.00014 | -0.00138 | 1.03 | 0.000105 | 0 | 1.24 | 0.00014 | -0.00138 | LF | None | 1030 | 0.105 | 1030 | 0.105 | 1.2 | 1.33 | -0.00134
LFNoneSDGMtlExCZ15 | Com-Iltg-dWatt-LF_OSnone | SDG | Mtl | Ex | CZ15 | 1.03 | 0.000105 | 0 | 1.24 | 0.00014 | -0.00138 | 1.03 | 0.000105 | 0 | 1.24 | 0.00014 | -0.00138 | LF | None | 1030 | 0.105 | 1030 | 0.105 | 1.2 | 1.33 | -0.00134
LFNoneSCEMtlExCZ16 | Com-Iltg-dWatt-LF_OSnone | SCE | Mtl | Ex | CZ16 | 1.03 | 0.000105 | 0 | 0.991 | 0.000132 | -0.00758 | 1.03 | 0.000105 | 0 | 0.991 | 0.000132 | -0.00758 | LF | None | 1030 | 0.105 | 1030 | 0.105 | 0.962 | 1.26 | -0.00736
LFNoneSCGMtlExCZ16 | Com-Iltg-dWatt-LF_OSnone | SCG | Mtl | Ex | CZ16 | 1.03 | 0.000105 | 0 | 0.991 | 0.000132 | -0.00758 | 1.03 | 0.000105 | 0 | 0.991 | 0.000132 | -0.00758 | LF | None | 1030 | 0.105 | 1030 | 0.105 | 0.962 | 1.26 | -0.00736
LFNonePGEMtlExCZ16 | Com-Iltg-dWatt-LF_OSnone | PGE | Mtl | Ex | CZ16 | 1.03 | 0.000105 | 0 | 0.991 | 0.000132 | -0.00758 | 1.03 | 0.000105 | 0 | 0.991 | 0.000132 | -0.00758 | LF | None | 1030 | 0.105 | 1030 | 0.105 | 0.962 | 1.26 | -0.00736
LFNoneSCEMtlExIOU | Com-Iltg-dWatt-LF_OSnone | SCE | Mtl | Ex | IOU | 1.03 | 0.000105 | 0 | 1.16 | 0.000135 | -0.00306 | 1.03 | 0.000105 | 0 | 1.16 | 0.000135 | -0.00306 | LF | None | 1030 | 0.105 | 1030 | 0.105 | 1.13 | 1.29 | -0.00297
LFNoneSDGMtlExIOU | Com-Iltg-dWatt-LF_OSnone | SDG | Mtl | Ex | IOU | 1.03 | 0.000105 | 0 | 1.18 | 0.000132 | -0.00256 | 1.03 | 0.000105 | 0 | 1.18 | 0.000132 | -0.00256 | LF | None | 1030 | 0.105 | 1030 | 0.105 | 1.15 | 1.26 | -0.00249
LFNoneSCGMtlExIOU | Com-Iltg-dWatt-LF_OSnone | SCG | Mtl | Ex | IOU | 1.03 | 0.000105 | 0 | 1.17 | 0.000135 | -0.00301 | 1.03 | 0.000105 | 0 | 1.17 | 0.000135 | -0.00301 | LF | None | 1030 | 0.105 | 1030 | 0.105 | 1.14 | 1.29 | -0.00292
LFNonePGEMtlExIOU | Com-Iltg-dWatt-LF_OSnone | PGE | Mtl | Ex | IOU | 1.03 | 0.000105 | 0 | 1.07 | 0.000129 | -0.00618 | 1.03 | 0.000105 | 0 | 1.07 | 0.000129 | -0.00618 | LF | None | 1030 | 0.105 | 1030 | 0.105 | 1.04 | 1.23 | -0.006
LFNonePGEMtlNewCZ01 | Com-Iltg-dWatt-LF_OSnone | PGE | Mtl | New | CZ01 | 1.03 | 0.000105 | 0 | 0.929 | 0.000125 | -0.0133 | 1.03 | 0.000105 | 0 | 0.929 | 0.000125 | -0.0133 | LF | None | 1030 | 0.105 | 1030 | 0.105 | 0.902 | 1.19 | -0.0129
LFNonePGEMtlNewCZ02 | Com-Iltg-dWatt-LF_OSnone | PGE | Mtl | New | CZ02 | 1.03 | 0.000105 | 0 | 1.02 | 0.000133 | -0.00898 | 1.03 | 0.000105 | 0 | 1.02 | 0.000133 | -0.00898 | LF | None | 1030 | 0.105 | 1030 | 0.105 | 0.99 | 1.27 | -0.00872
LFNonePGEMtlNewCZ03 | Com-Iltg-dWatt-LF_OSnone | PGE | Mtl | New | CZ03 | 1.03 | 0.000105 | 0 | 1.03 | 0.000129 | -0.00856 | 1.03 | 0.000105 | 0 | 1.03 | 0.000129 | -0.00856 | LF | None | 1030 | 0.105 | 1030 | 0.105 | 1 | 1.23 | -0.00831
LFNonePGEMtlNewCZ04 | Com-Iltg-dWatt-LF_OSnone | PGE | Mtl | New | CZ04 | 1.03 | 0.000105 | 0 | 1.06 | 0.000131 | -0.00722 | 1.03 | 0.000105 | 0 | 1.06 | 0.000131 | -0.00722 | LF | None | 1030 | 0.105 | 1030 | 0.105 | 1.03 | 1.25 | -0.00701
LFNoneSCEMtlNewCZ05 | Com-Iltg-dWatt-LF_OSnone | SCE | Mtl | New | CZ05 | 1.03 | 0.000105 | 0 | 1.02 | 0.000134 | -0.00802 | 1.03 | 0.000105 | 0 | 1.02 | 0.000134 | -0.00802 | LF | None | 1030 | 0.105 | 1030 | 0.105 | 0.99 | 1.28 | -0.00779
LFNonePGEMtlNewCZ05 | Com-Iltg-dWatt-LF_OSnone | PGE | Mtl | New | CZ05 | 1.03 | 0.000105 | 0 | 1.01 | 0.000128 | -0.00968 | 1.03 | 0.000105 | 0 | 1.01 | 0.000128 | -0.00968 | LF | None | 1030 | 0.105 | 1030 | 0.105 | 0.981 | 1.22 | -0.0094
LFNoneSCEMtlNewCZ06 | Com-Iltg-dWatt-LF_OSnone | SCE | Mtl | New | CZ06 | 1.03 | 0.000105 | 0 | 1.14 | 0.000136 | -0.0044 | 1.03 | 0.000105 | 0 | 1.14 | 0.000136 | -0.0044 | LF | None | 1030 | 0.105 | 1030 | 0.105 | 1.11 | 1.3 | -0.00427
LFNoneSDGMtlNewCZ06 | Com-Iltg-dWatt-LF_OSnone | SDG | Mtl | New | CZ06 | 1.03 | 0.000105 | 0 | 1.14 | 0.000135 | -0.00452 | 1.03 | 0.000105 | 0 | 1.14 | 0.000135 | -0.00452 | LF | None | 1030 | 0.105 | 1030 | 0.105 | 1.11 | 1.29 | -0.00439
LFNoneSDGMtlNewCZ07 | Com-Iltg-dWatt-LF_OSnone | SDG | Mtl | New | CZ07 | 1.03 | 0.000105 | 0 | 1.16 | 0.000132 | -0.00324 | 1.03 | 0.000105 | 0 | 1.16 | 0.000132 | -0.00324 | LF | None | 1030 | 0.105 | 1030 | 0.105 | 1.13 | 1.26 | -0.00315
LFNoneSCEMtlNewCZ08 | Com-Iltg-dWatt-LF_OSnone | SCE | Mtl | New | CZ08 | 1.03 | 0.000105 | 0 | 1.16 | 0.000138 | -0.00365 | 1.03 | 0.000105 | 0 | 1.16 | 0.000138 | -0.00365 | LF | None | 1030 | 0.105 | 1030 | 0.105 | 1.13 | 1.31 | -0.00354
LFNoneSDGMtlNewCZ08 | Com-Iltg-dWatt-LF_OSnone | SDG | Mtl | New | CZ08 | 1.03 | 0.000105 | 0 | 1.16 | 0.000137 | -0.00374 | 1.03 | 0.000105 | 0 | 1.16 | 0.000137 | -0.00374 | LF | None | 1030 | 0.105 | 1030 | 0.105 | 1.13 | 1.3 | -0.00363
LFNoneSCEMtlNewCZ09 | Com-Iltg-dWatt-LF_OSnone | SCE | Mtl | New | CZ09 | 1.03 | 0.000105 | 0 | 1.16 | 0.00014 | -0.00364 | 1.03 | 0.000105 | 0 | 1.16 | 0.00014 | -0.00364 | LF | None | 1030 | 0.105 | 1030 | 0.105 | 1.13 | 1.33 | -0.00353
LFNoneSCEMtlNewCZ10 | Com-Iltg-dWatt-LF_OSnone | SCE | Mtl | New | CZ10 | 1.03 | 0.000105 | 0 | 1.14 | 0.000141 | -0.00446 | 1.03 | 0.000105 | 0 | 1.14 | 0.000141 | -0.00446 | LF | None | 1030 | 0.105 | 1030 | 0.105 | 1.11 | 1.34 | -0.00433
LFNoneSDGMtlNewCZ10 | Com-Iltg-dWatt-LF_OSnone | SDG | Mtl | New | CZ10 | 1.03 | 0.000105 | 0 | 1.13 | 0.00014 | -0.00459 | 1.03 | 0.000105 | 0 | 1.13 | 0.00014 | -0.00459 | LF | None | 1030 | 0.105 | 1030 | 0.105 | 1.1 | 1.33 | -0.00446
LFNonePGEMtlNewCZ11 | Com-Iltg-dWatt-LF_OSnone | PGE | Mtl | New | CZ11 | 1.03 | 0.000105 | 0 | 1.07 | 0.000133 | -0.00715 | 1.03 | 0.000105 | 0 | 1.07 | 0.000133 | -0.00715 | LF | None | 1030 | 0.105 | 1030 | 0.105 | 1.04 | 1.27 | -0.00694
LFNonePGEMtlNewCZ12 | Com-Iltg-dWatt-LF_OSnone | PGE | Mtl | New | CZ12 | 1.03 | 0.000105 | 0 | 1.06 | 0.000132 | -0.00746 | 1.03 | 0.000105 | 0 | 1.06 | 0.000132 | -0.00746 | LF | None | 1030 | 0.105 | 1030 | 0.105 | 1.03 | 1.26 | -0.00724
LFNoneSCEMtlNewCZ13 | Com-Iltg-dWatt-LF_OSnone | SCE | Mtl | New | CZ13 | 1.03 | 0.000105 | 0 | 1.1 | 0.000139 | -0.00565 | 1.03 | 0.000105 | 0 | 1.1 | 0.000139 | -0.00565 | LF | None | 1030 | 0.105 | 1030 | 0.105 | 1.07 | 1.32 | -0.00549
LFNonePGEMtlNewCZ13 | Com-Iltg-dWatt-LF_OSnone | PGE | Mtl | New | CZ13 | 1.03 | 0.000105 | 0 | 1.08 | 0.000132 | -0.00674 | 1.03 | 0.000105 | 0 | 1.08 | 0.000132 | -0.00674 | LF | None | 1030 | 0.105 | 1030 | 0.105 | 1.05 | 1.26 | -0.00654
LFNoneSDGMtlNewCZ14 | Com-Iltg-dWatt-LF_OSnone | SDG | Mtl | New | CZ14 | 1.03 | 0.000105 | 0 | 1.08 | 0.00014 | -0.00598 | 1.03 | 0.000105 | 0 | 1.08 | 0.00014 | -0.00598 | LF | None | 1030 | 0.105 | 1030 | 0.105 | 1.05 | 1.33 | -0.00581
LFNoneSCEMtlNewCZ14 | Com-Iltg-dWatt-LF_OSnone | SCE | Mtl | New | CZ14 | 1.03 | 0.000105 | 0 | 1.09 | 0.000141 | -0.00581 | 1.03 | 0.000105 | 0 | 1.09 | 0.000141 | -0.00581 | LF | None | 1030 | 0.105 | 1030 | 0.105 | 1.06 | 1.34 | -0.00564
LFNoneSCEMtlNewCZ15 | Com-Iltg-dWatt-LF_OSnone | SCE | Mtl | New | CZ15 | 1.03 | 0.000105 | 0 | 1.23 | 0.000144 | -0.00209 | 1.03 | 0.000105 | 0 | 1.23 | 0.000144 | -0.00209 | LF | None | 1030 | 0.105 | 1030 | 0.105 | 1.19 | 1.37 | -0.00203
LFNoneSDGMtlNewCZ15 | Com-Iltg-dWatt-LF_OSnone | SDG | Mtl | New | CZ15 | 1.03 | 0.000105 | 0 | 1.22 | 0.000142 | -0.00215 | 1.03 | 0.000105 | 0 | 1.22 | 0.000142 | -0.00215 | LF | None | 1030 | 0.105 | 1030 | 0.105 | 1.18 | 1.35 | -0.00209
LFNonePGEMtlNewCZ16 | Com-Iltg-dWatt-LF_OSnone | PGE | Mtl | New | CZ16 | 1.03 | 0.000105 | 0 | 0.955 | 0.000128 | -0.0105 | 1.03 | 0.000105 | 0 | 0.955 | 0.000128 | -0.0105 | LF | None | 1030 | 0.105 | 1030 | 0.105 | 0.927 | 1.22 | -0.0102
LFNoneSCEMtlNewCZ16 | Com-Iltg-dWatt-LF_OSnone | SCE | Mtl | New | CZ16 | 1.03 | 0.000105 | 0 | 0.953 | 0.000133 | -0.00902 | 1.03 | 0.000105 | 0 | 0.953 | 0.000133 | -0.00902 | LF | None | 1030 | 0.105 | 1030 | 0.105 | 0.925 | 1.27 | -0.00876
LFNoneSCGMtlNewIOU | Com-Iltg-dWatt-LF_OSnone | SCG | Mtl | New | IOU | 1.03 | 0.000105 | 0 | 1.16 | 0.000138 | -0.00372 | 1.03 | 0.000105 | 0 | 1.16 | 0.000138 | -0.00372 | LF | None | 1030 | 0.105 | 1030 | 0.105 | 1.13 | 1.31 | -0.00361
LFNoneSDGMtlNewIOU | Com-Iltg-dWatt-LF_OSnone | SDG | Mtl | New | IOU | 1.03 | 0.000105 | 0 | 1.16 | 0.000133 | -0.00344 | 1.03 | 0.000105 | 0 | 1.16 | 0.000133 | -0.00344 | LF | None | 1030 | 0.105 | 1030 | 0.105 | 1.13 | 1.27 | -0.00334
LFNoneSCEMtlNewIOU | Com-Iltg-dWatt-LF_OSnone | SCE | Mtl | New | IOU | 1.03 | 0.000105 | 0 | 1.17 | 0.000139 | -0.00368 | 1.03 | 0.000105 | 0 | 1.17 | 0.000139 | -0.00368 | LF | None | 1030 | 0.105 | 1030 | 0.105 | 1.14 | 1.32 | -0.00357
LFNonePGEMtlNewIOU | Com-Iltg-dWatt-LF_OSnone | PGE | Mtl | New | IOU | 1.03 | 0.000105 | 0 | 1.06 | 0.000137 | -0.00685 | 1.03 | 0.000105 | 0 | 1.06 | 0.000137 | -0.00685 | LF | None | 1030 | 0.105 | 1030 | 0.105 | 1.03 | 1.3 | -0.00665
LFNonePGENrsExCZ01 | Com-Iltg-dWatt-LF_OSnone | PGE | Nrs | Ex | CZ01 | 4.04 | 0.000715 | 0 | 3.93 | 0.000815 | -0.0885 | 4.04 | 0.000715 | 0 | 3.93 | 0.000815 | -0.0885 | LF | None | 4040 | 0.715 | 4040 | 0.715 | 0.973 | 1.14 | -0.0219
LFNonePGENrsExCZ02 | Com-Iltg-dWatt-LF_OSnone | PGE | Nrs | Ex | CZ02 | 4.04 | 0.000715 | 0 | 4.16 | 0.000904 | -0.0638 | 4.04 | 0.000715 | 0 | 4.16 | 0.000904 | -0.0638 | LF | None | 4040 | 0.715 | 4040 | 0.715 | 1.03 | 1.26 | -0.0158
LFNonePGENrsExCZ03 | Com-Iltg-dWatt-LF_OSnone | PGE | Nrs | Ex | CZ03 | 4.04 | 0.000715 | 0 | 4.12 | 0.00087 | -0.0654 | 4.04 | 0.000715 | 0 | 4.12 | 0.00087 | -0.0654 | LF | None | 4040 | 0.715 | 4040 | 0.715 | 1.02 | 1.22 | -0.0162
LFNonePGENrsExCZ04 | Com-Iltg-dWatt-LF_OSnone | PGE | Nrs | Ex | CZ04 | 4.04 | 0.000715 | 0 | 4.23 | 0.000892 | -0.0549 | 4.04 | 0.000715 | 0 | 4.23 | 0.000892 | -0.0549 | LF | None | 4040 | 0.715 | 4040 | 0.715 | 1.05 | 1.25 | -0.0136
LFNonePGENrsExCZ05 | Com-Iltg-dWatt-LF_OSnone | PGE | Nrs | Ex | CZ05 | 4.04 | 0.000715 | 0 | 4.1 | 0.000885 | -0.0638 | 4.04 | 0.000715 | 0 | 4.1 | 0.000885 | -0.0638 | LF | None | 4040 | 0.715 | 4040 | 0.715 | 1.01 | 1.24 | -0.0158
LFNoneSCENrsExCZ05 | Com-Iltg-dWatt-LF_OSnone | SCE | Nrs | Ex | CZ05 | 4.04 | 0.000715 | 0 | 4.1 | 0.000885 | -0.0638 | 4.04 | 0.000715 | 0 | 4.1 | 0.000885 | -0.0638 | LF | None | 4040 | 0.715 | 4040 | 0.715 | 1.01 | 1.24 | -0.0158
LFNoneSCGNrsExCZ05 | Com-Iltg-dWatt-LF_OSnone | SCG | Nrs | Ex | CZ05 | 4.04 | 0.000715 | 0 | 4.1 | 0.000885 | -0.0638 | 4.04 | 0.000715 | 0 | 4.1 | 0.000885 | -0.0638 | LF | None | 4040 | 0.715 | 4040 | 0.715 | 1.01 | 1.24 | -0.0158
LFNoneSCENrsExCZ06 | Com-Iltg-dWatt-LF_OSnone | SCE | Nrs | Ex | CZ06 | 4.04 | 0.000715 | 0 | 4.34 | 0.000931 | -0.0416 | 4.04 | 0.000715 | 0 | 4.34 | 0.000931 | -0.0416 | LF | None | 4040 | 0.715 | 4040 | 0.715 | 1.07 | 1.3 | -0.0103
LFNoneSDGNrsExCZ06 | Com-Iltg-dWatt-LF_OSnone | SDG | Nrs | Ex | CZ06 | 4.04 | 0.000715 | 0 | 4.34 | 0.000931 | -0.0416 | 4.04 | 0.000715 | 0 | 4.34 | 0.000931 | -0.0416 | LF | None | 4040 | 0.715 | 4040 | 0.715 | 1.07 | 1.3 | -0.0103
LFNoneSCGNrsExCZ06 | Com-Iltg-dWatt-LF_OSnone | SCG | Nrs | Ex | CZ06 | 4.04 | 0.000715 | 0 | 4.34 | 0.000931 | -0.0416 | 4.04 | 0.000715 | 0 | 4.34 | 0.000931 | -0.0416 | LF | None | 4040 | 0.715 | 4040 | 0.715 | 1.07 | 1.3 | -0.0103
LFNoneSDGNrsExCZ07 | Com-Iltg-dWatt-LF_OSnone | SDG | Nrs | Ex | CZ07 | 4.04 | 0.000715 | 0 | 4.33 | 0.000917 | -0.038 | 4.04 | 0.000715 | 0 | 4.33 | 0.000917 | -0.038 | LF | None | 4040 | 0.715 | 4040 | 0.715 | 1.07 | 1.28 | -0.00941
LFNoneSCENrsExCZ08 | Com-Iltg-dWatt-LF_OSnone | SCE | Nrs | Ex | CZ08 | 4.04 | 0.000715 | 0 | 4.4 | 0.000928 | -0.0404 | 4.04 | 0.000715 | 0 | 4.4 | 0.000928 | -0.0404 | LF | None | 4040 | 0.715 | 4040 | 0.715 | 1.09 | 1.3 | -0.01
LFNoneSCGNrsExCZ08 | Com-Iltg-dWatt-LF_OSnone | SCG | Nrs | Ex | CZ08 | 4.04 | 0.000715 | 0 | 4.4 | 0.000928 | -0.0404 | 4.04 | 0.000715 | 0 | 4.4 | 0.000928 | -0.0404 | LF | None | 4040 | 0.715 | 4040 | 0.715 | 1.09 | 1.3 | -0.01
LFNoneSDGNrsExCZ08 | Com-Iltg-dWatt-LF_OSnone | SDG | Nrs | Ex | CZ08 | 4.04 | 0.000715 | 0 | 4.4 | 0.000928 | -0.0404 | 4.04 | 0.000715 | 0 | 4.4 | 0.000928 | -0.0404 | LF | None | 4040 | 0.715 | 4040 | 0.715 | 1.09 | 1.3 | -0.01
LFNoneSCENrsExCZ09 | Com-Iltg-dWatt-LF_OSnone | SCE | Nrs | Ex | CZ09 | 4.04 | 0.000715 | 0 | 4.44 | 0.000964 | -0.042 | 4.04 | 0.000715 | 0 | 4.44 | 0.000964 | -0.042 | LF | None | 4040 | 0.715 | 4040 | 0.715 | 1.1 | 1.35 | -0.0104
LFNoneSCGNrsExCZ09 | Com-Iltg-dWatt-LF_OSnone | SCG | Nrs | Ex | CZ09 | 4.04 | 0.000715 | 0 | 4.44 | 0.000964 | -0.042 | 4.04 | 0.000715 | 0 | 4.44 | 0.000964 | -0.042 | LF | None | 4040 | 0.715 | 4040 | 0.715 | 1.1 | 1.35 | -0.0104
LFNoneSCGNrsExCZ10 | Com-Iltg-dWatt-LF_OSnone | SCG | Nrs | Ex | CZ10 | 4.04 | 0.000715 | 0 | 4.41 | 0.000965 | -0.0428 | 4.04 | 0.000715 | 0 | 4.41 | 0.000965 | -0.0428 | LF | None | 4040 | 0.715 | 4040 | 0.715 | 1.09 | 1.35 | -0.0106
LFNoneSCENrsExCZ10 | Com-Iltg-dWatt-LF_OSnone | SCE | Nrs | Ex | CZ10 | 4.04 | 0.000715 | 0 | 4.41 | 0.000965 | -0.0428 | 4.04 | 0.000715 | 0 | 4.41 | 0.000965 | -0.0428 | LF | None | 4040 | 0.715 | 4040 | 0.715 | 1.09 | 1.35 | -0.0106
LFNoneSDGNrsExCZ10 | Com-Iltg-dWatt-LF_OSnone | SDG | Nrs | Ex | CZ10 | 4.04 | 0.000715 | 0 | 4.41 | 0.000965 | -0.0428 | 4.04 | 0.000715 | 0 | 4.41 | 0.000965 | -0.0428 | LF | None | 4040 | 0.715 | 4040 | 0.715 | 1.09 | 1.35 | -0.0106
LFNonePGENrsExCZ11 | Com-Iltg-dWatt-LF_OSnone | PGE | Nrs | Ex | CZ11 | 4.04 | 0.000715 | 0 | 4.29 | 0.000912 | -0.0529 | 4.04 | 0.000715 | 0 | 4.29 | 0.000912 | -0.0529 | LF | None | 4040 | 0.715 | 4040 | 0.715 | 1.06 | 1.28 | -0.0131
LFNonePGENrsExCZ12 | Com-Iltg-dWatt-LF_OSnone | PGE | Nrs | Ex | CZ12 | 4.04 | 0.000715 | 0 | 4.25 | 0.000913 | -0.0558 | 4.04 | 0.000715 | 0 | 4.25 | 0.000913 | -0.0558 | LF | None | 4040 | 0.715 | 4040 | 0.715 | 1.05 | 1.28 | -0.0138
LFNoneSCGNrsExCZ13 | Com-Iltg-dWatt-LF_OSnone | SCG | Nrs | Ex | CZ13 | 4.04 | 0.000715 | 0 | 4.34 | 0.000951 | -0.0489 | 4.04 | 0.000715 | 0 | 4.34 | 0.000951 | -0.0489 | LF | None | 4040 | 0.715 | 4040 | 0.715 | 1.07 | 1.33 | -0.0121
LFNoneSCENrsExCZ13 | Com-Iltg-dWatt-LF_OSnone | SCE | Nrs | Ex | CZ13 | 4.04 | 0.000715 | 0 | 4.34 | 0.000951 | -0.0489 | 4.04 | 0.000715 | 0 | 4.34 | 0.000951 | -0.0489 | LF | None | 4040 | 0.715 | 4040 | 0.715 | 1.07 | 1.33 | -0.0121
LFNonePGENrsExCZ13 | Com-Iltg-dWatt-LF_OSnone | PGE | Nrs | Ex | CZ13 | 4.04 | 0.000715 | 0 | 4.34 | 0.000951 | -0.0489 | 4.04 | 0.000715 | 0 | 4.34 | 0.000951 | -0.0489 | LF | None | 4040 | 0.715 | 4040 | 0.715 | 1.07 | 1.33 | -0.0121
LFNoneSDGNrsExCZ14 | Com-Iltg-dWatt-LF_OSnone | SDG | Nrs | Ex | CZ14 | 4.04 | 0.000715 | 0 | 4.36 | 0.000947 | -0.0501 | 4.04 | 0.000715 | 0 | 4.36 | 0.000947 | -0.0501 | LF | None | 4040 | 0.715 | 4040 | 0.715 | 1.08 | 1.32 | -0.0124
LFNoneSCENrsExCZ14 | Com-Iltg-dWatt-LF_OSnone | SCE | Nrs | Ex | CZ14 | 4.04 | 0.000715 | 0 | 4.36 | 0.000947 | -0.0501 | 4.04 | 0.000715 | 0 | 4.36 | 0.000947 | -0.0501 | LF | None | 4040 | 0.715 | 4040 | 0.715 | 1.08 | 1.32 | -0.0124
LFNoneSCGNrsExCZ14 | Com-Iltg-dWatt-LF_OSnone | SCG | Nrs | Ex | CZ14 | 4.04 | 0.000715 | 0 | 4.36 | 0.000947 | -0.0501 | 4.04 | 0.000715 | 0 | 4.36 | 0.000947 | -0.0501 | LF | None | 4040 | 0.715 | 4040 | 0.715 | 1.08 | 1.32 | -0.0124
LFNoneSCGNrsExCZ15 | Com-Iltg-dWatt-LF_OSnone | SCG | Nrs | Ex | CZ15 | 4.04 | 0.000715 | 0 | 4.65 | 0.000959 | -0.0252 | 4.04 | 0.000715 | 0 | 4.65 | 0.000959 | -0.0252 | LF | None | 4040 | 0.715 | 4040 | 0.715 | 1.15 | 1.34 | -0.00624
LFNoneSCENrsExCZ15 | Com-Iltg-dWatt-LF_OSnone | SCE | Nrs | Ex | CZ15 | 4.04 | 0.000715 | 0 | 4.65 | 0.000959 | -0.0252 | 4.04 | 0.000715 | 0 | 4.65 | 0.000959 | -0.0252 | LF | None | 4040 | 0.715 | 4040 | 0.715 | 1.15 | 1.34 | -0.00624
LFNonePGENrsExCZ16 | Com-Iltg-dWatt-LF_OSnone | PGE | Nrs | Ex | CZ16 | 4.04 | 0.000715 | 0 | 4 | 0.000907 | -0.0723 | 4.04 | 0.000715 | 0 | 4 | 0.000907 | -0.0723 | LF | None | 4040 | 0.715 | 4040 | 0.715 | 0.99 | 1.27 | -0.0179
LFNoneSCGNrsExCZ16 | Com-Iltg-dWatt-LF_OSnone | SCG | Nrs | Ex | CZ16 | 4.04 | 0.000715 | 0 | 4 | 0.000907 | -0.0723 | 4.04 | 0.000715 | 0 | 4 | 0.000907 | -0.0723 | LF | None | 4040 | 0.715 | 4040 | 0.715 | 0.99 | 1.27 | -0.0179
LFNoneSCENrsExCZ16 | Com-Iltg-dWatt-LF_OSnone | SCE | Nrs | Ex | CZ16 | 4.04 | 0.000715 | 0 | 4 | 0.000907 | -0.0723 | 4.04 | 0.000715 | 0 | 4 | 0.000907 | -0.0723 | LF | None | 4040 | 0.715 | 4040 | 0.715 | 0.99 | 1.27 | -0.0179
LFNonePGENrsExIOU | Com-Iltg-dWatt-LF_OSnone | PGE | Nrs | Ex | IOU | 4.04 | 0.000715 | 0 | 4.21 | 0.000902 | -0.0585 | 4.04 | 0.000715 | 0 | 4.21 | 0.000902 | -0.0585 | LF | None | 4040 | 0.715 | 4040 | 0.715 | 1.04 | 1.26 | -0.0145
LFNoneSCGNrsExIOU | Com-Iltg-dWatt-LF_OSnone | SCG | Nrs | Ex | IOU | 4.04 | 0.000715 | 0 | 4.39 | 0.000945 | -0.0422 | 4.04 | 0.000715 | 0 | 4.39 | 0.000945 | -0.0422 | LF | None | 4040 | 0.715 | 4040 | 0.715 | 1.09 | 1.32 | -0.0104
LFNoneSCENrsExIOU | Com-Iltg-dWatt-LF_OSnone | SCE | Nrs | Ex | IOU | 4.04 | 0.000715 | 0 | 4.38 | 0.000941 | -0.0425 | 4.04 | 0.000715 | 0 | 4.38 | 0.000941 | -0.0425 | LF | None | 4040 | 0.715 | 4040 | 0.715 | 1.08 | 1.32 | -0.0105
LFNoneSDGNrsExIOU | Com-Iltg-dWatt-LF_OSnone | SDG | Nrs | Ex | IOU | 4.04 | 0.000715 | 0 | 4.34 | 0.000925 | -0.0389 | 4.04 | 0.000715 | 0 | 4.34 | 0.000925 | -0.0389 | LF | None | 4040 | 0.715 | 4040 | 0.715 | 1.07 | 1.29 | -0.00963
LFNonePGENrsNewCZ01 | Com-Iltg-dWatt-LF_OSnone | PGE | Nrs | New | CZ01 | 4.04 | 0.000715 | 0 | 3.79 | 0.000777 | -0.099 | 4.04 | 0.000715 | 0 | 3.79 | 0.000777 | -0.099 | LF | None | 4040 | 0.715 | 4040 | 0.715 | 0.938 | 1.09 | -0.0245
LFNonePGENrsNewCZ02 | Com-Iltg-dWatt-LF_OSnone | PGE | Nrs | New | CZ02 | 4.04 | 0.000715 | 0 | 4.04 | 0.000913 | -0.0707 | 4.04 | 0.000715 | 0 | 4.04 | 0.000913 | -0.0707 | LF | None | 4040 | 0.715 | 4040 | 0.715 | 1 | 1.28 | -0.0175
LFNonePGENrsNewCZ03 | Com-Iltg-dWatt-LF_OSnone | PGE | Nrs | New | CZ03 | 4.04 | 0.000715 | 0 | 3.93 | 0.000884 | -0.0739 | 4.04 | 0.000715 | 0 | 3.93 | 0.000884 | -0.0739 | LF | None | 4040 | 0.715 | 4040 | 0.715 | 0.973 | 1.24 | -0.0183
LFNonePGENrsNewCZ04 | Com-Iltg-dWatt-LF_OSnone | PGE | Nrs | New | CZ04 | 4.04 | 0.000715 | 0 | 4.12 | 0.000901 | -0.0606 | 4.04 | 0.000715 | 0 | 4.12 | 0.000901 | -0.0606 | LF | None | 4040 | 0.715 | 4040 | 0.715 | 1.02 | 1.26 | -0.015
LFNonePGENrsNewCZ05 | Com-Iltg-dWatt-LF_OSnone | PGE | Nrs | New | CZ05 | 4.04 | 0.000715 | 0 | 3.94 | 0.000849 | -0.0743 | 4.04 | 0.000715 | 0 | 3.94 | 0.000849 | -0.0743 | LF | None | 4040 | 0.715 | 4040 | 0.715 | 0.975 | 1.19 | -0.0184
LFNoneSCENrsNewCZ05 | Com-Iltg-dWatt-LF_OSnone | SCE | Nrs | New | CZ05 | 4.04 | 0.000715 | 0 | 3.92 | 0.000873 | -0.0727 | 4.04 | 0.000715 | 0 | 3.92 | 0.000873 | -0.0727 | LF | None | 4040 | 0.715 | 4040 | 0.715 | 0.97 | 1.22 | -0.018
LFNoneSCENrsNewCZ06 | Com-Iltg-dWatt-LF_OSnone | SCE | Nrs | New | CZ06 | 4.04 | 0.000715 | 0 | 4.17 | 0.000916 | -0.0465 | 4.04 | 0.000715 | 0 | 4.17 | 0.000916 | -0.0465 | LF | None | 4040 | 0.715 | 4040 | 0.715 | 1.03 | 1.28 | -0.0115
LFNoneSDGNrsNewCZ06 | Com-Iltg-dWatt-LF_OSnone | SDG | Nrs | New | CZ06 | 4.04 | 0.000715 | 0 | 4.18 | 0.000914 | -0.0469 | 4.04 | 0.000715 | 0 | 4.18 | 0.000914 | -0.0469 | LF | None | 4040 | 0.715 | 4040 | 0.715 | 1.03 | 1.28 | -0.0116
LFNoneSDGNrsNewCZ07 | Com-Iltg-dWatt-LF_OSnone | SDG | Nrs | New | CZ07 | 4.04 | 0.000715 | 0 | 4.14 | 0.000918 | -0.0444 | 4.04 | 0.000715 | 0 | 4.14 | 0.000918 | -0.0444 | LF | None | 4040 | 0.715 | 4040 | 0.715 | 1.02 | 1.28 | -0.011
LFNoneSCENrsNewCZ08 | Com-Iltg-dWatt-LF_OSnone | SCE | Nrs | New | CZ08 | 4.04 | 0.000715 | 0 | 4.25 | 0.000922 | -0.0436 | 4.04 | 0.000715 | 0 | 4.25 | 0.000922 | -0.0436 | LF | None | 4040 | 0.715 | 4040 | 0.715 | 1.05 | 1.29 | -0.0108
LFNoneSDGNrsNewCZ08 | Com-Iltg-dWatt-LF_OSnone | SDG | Nrs | New | CZ08 | 4.04 | 0.000715 | 0 | 4.25 | 0.00092 | -0.044 | 4.04 | 0.000715 | 0 | 4.25 | 0.00092 | -0.044 | LF | None | 4040 | 0.715 | 4040 | 0.715 | 1.05 | 1.29 | -0.0109
LFNoneSCENrsNewCZ09 | Com-Iltg-dWatt-LF_OSnone | SCE | Nrs | New | CZ09 | 4.04 | 0.000715 | 0 | 4.28 | 0.000957 | -0.0444 | 4.04 | 0.000715 | 0 | 4.28 | 0.000957 | -0.0444 | LF | None | 4040 | 0.715 | 4040 | 0.715 | 1.06 | 1.34 | -0.011
LFNoneSCENrsNewCZ10 | Com-Iltg-dWatt-LF_OSnone | SCE | Nrs | New | CZ10 | 4.04 | 0.000715 | 0 | 4.3 | 0.00096 | -0.0412 | 4.04 | 0.000715 | 0 | 4.3 | 0.00096 | -0.0412 | LF | None | 4040 | 0.715 | 4040 | 0.715 | 1.06 | 1.34 | -0.0102
LFNoneSDGNrsNewCZ10 | Com-Iltg-dWatt-LF_OSnone | SDG | Nrs | New | CZ10 | 4.04 | 0.000715 | 0 | 4.3 | 0.000959 | -0.0416 | 4.04 | 0.000715 | 0 | 4.3 | 0.000959 | -0.0416 | LF | None | 4040 | 0.715 | 4040 | 0.715 | 1.06 | 1.34 | -0.0103
LFNonePGENrsNewCZ11 | Com-Iltg-dWatt-LF_OSnone | PGE | Nrs | New | CZ11 | 4.04 | 0.000715 | 0 | 4.21 | 0.00091 | -0.0562 | 4.04 | 0.000715 | 0 | 4.21 | 0.00091 | -0.0562 | LF | None | 4040 | 0.715 | 4040 | 0.715 | 1.04 | 1.27 | -0.0139
LFNonePGENrsNewCZ12 | Com-Iltg-dWatt-LF_OSnone | PGE | Nrs | New | CZ12 | 4.04 | 0.000715 | 0 | 4.16 | 0.000917 | -0.0594 | 4.04 | 0.000715 | 0 | 4.16 | 0.000917 | -0.0594 | LF | None | 4040 | 0.715 | 4040 | 0.715 | 1.03 | 1.28 | -0.0147
LFNonePGENrsNewCZ13 | Com-Iltg-dWatt-LF_OSnone | PGE | Nrs | New | CZ13 | 4.04 | 0.000715 | 0 | 4.23 | 0.000915 | -0.0537 | 4.04 | 0.000715 | 0 | 4.23 | 0.000915 | -0.0537 | LF | None | 4040 | 0.715 | 4040 | 0.715 | 1.05 | 1.28 | -0.0133
LFNoneSCENrsNewCZ13 | Com-Iltg-dWatt-LF_OSnone | SCE | Nrs | New | CZ13 | 4.04 | 0.000715 | 0 | 4.27 | 0.00095 | -0.0529 | 4.04 | 0.000715 | 0 | 4.27 | 0.00095 | -0.0529 | LF | None | 4040 | 0.715 | 4040 | 0.715 | 1.06 | 1.33 | -0.0131
LFNoneSCENrsNewCZ14 | Com-Iltg-dWatt-LF_OSnone | SCE | Nrs | New | CZ14 | 4.04 | 0.000715 | 0 | 4.27 | 0.00093 | -0.0545 | 4.04 | 0.000715 | 0 | 4.27 | 0.00093 | -0.0545 | LF | None | 4040 | 0.715 | 4040 | 0.715 | 1.06 | 1.3 | -0.0135
LFNoneSDGNrsNewCZ14 | Com-Iltg-dWatt-LF_OSnone | SDG | Nrs | New | CZ14 | 4.04 | 0.000715 | 0 | 4.27 | 0.000927 | -0.0549 | 4.04 | 0.000715 | 0 | 4.27 | 0.000927 | -0.0549 | LF | None | 4040 | 0.715 | 4040 | 0.715 | 1.06 | 1.3 | -0.0136
LFNoneSDGNrsNewCZ15 | Com-Iltg-dWatt-LF_OSnone | SDG | Nrs | New | CZ15 | 4.04 | 0.000715 | 0 | 4.63 | 0.000952 | -0.0254 | 4.04 | 0.000715 | 0 | 4.63 | 0.000952 | -0.0254 | LF | None | 4040 | 0.715 | 4040 | 0.715 | 1.15 | 1.33 | -0.00629
LFNoneSCENrsNewCZ15 | Com-Iltg-dWatt-LF_OSnone | SCE | Nrs | New | CZ15 | 4.04 | 0.000715 | 0 | 4.64 | 0.000954 | -0.0251 | 4.04 | 0.000715 | 0 | 4.64 | 0.000954 | -0.0251 | LF | None | 4040 | 0.715 | 4040 | 0.715 | 1.15 | 1.33 | -0.00621
LFNoneSCENrsNewCZ16 | Com-Iltg-dWatt-LF_OSnone | SCE | Nrs | New | CZ16 | 4.04 | 0.000715 | 0 | 3.94 | 0.000898 | -0.0784 | 4.04 | 0.000715 | 0 | 3.94 | 0.000898 | -0.0784 | LF | None | 4040 | 0.715 | 4040 | 0.715 | 0.975 | 1.26 | -0.0194
LFNonePGENrsNewCZ16 | Com-Iltg-dWatt-LF_OSnone | PGE | Nrs | New | CZ16 | 4.04 | 0.000715 | 0 | 3.96 | 0.000871 | -0.0808 | 4.04 | 0.000715 | 0 | 3.96 | 0.000871 | -0.0808 | LF | None | 4040 | 0.715 | 4040 | 0.715 | 0.98 | 1.22 | -0.02
LFNoneSDGNrsNewIOU | Com-Iltg-dWatt-LF_OSnone | SDG | Nrs | New | IOU | 4.04 | 0.000715 | 0 | 4.17 | 0.000924 | -0.0441 | 4.04 | 0.000715 | 0 | 4.17 | 0.000924 | -0.0441 | LF | None | 4040 | 0.715 | 4040 | 0.715 | 1.03 | 1.29 | -0.0109
LFNoneSCGNrsNewIOU | Com-Iltg-dWatt-LF_OSnone | SCG | Nrs | New | IOU | 4.04 | 0.000715 | 0 | 4.27 | 0.000932 | -0.0435 | 4.04 | 0.000715 | 0 | 4.27 | 0.000932 | -0.0435 | LF | None | 4040 | 0.715 | 4040 | 0.715 | 1.06 | 1.3 | -0.0108
LFNonePGENrsNewIOU | Com-Iltg-dWatt-LF_OSnone | PGE | Nrs | New | IOU | 4.04 | 0.000715 | 0 | 4.23 | 0.000942 | -0.055 | 4.04 | 0.000715 | 0 | 4.23 | 0.000942 | -0.055 | LF | None | 4040 | 0.715 | 4040 | 0.715 | 1.05 | 1.32 | -0.0136
LFNoneSCENrsNewIOU | Com-Iltg-dWatt-LF_OSnone | SCE | Nrs | New | IOU | 4.04 | 0.000715 | 0 | 4.27 | 0.000933 | -0.0433 | 4.04 | 0.000715 | 0 | 4.27 | 0.000933 | -0.0433 | LF | None | 4040 | 0.715 | 4040 | 0.715 | 1.06 | 1.3 | -0.0107
LFNonePGEOfLExCZ01 | Com-Iltg-dWatt-LF_OSnone | PGE | OfL | Ex | CZ01 | 2.2 | 0.000594 | 0 | 2.37 | 0.000737 | -0.0205 | 2.2 | 0.000594 | 0 | 2.37 | 0.000737 | -0.0205 | LF | None | 2200 | 0.594 | 2200 | 0.594 | 1.08 | 1.24 | -0.00932
LFNonePGEOfLExCZ02 | Com-Iltg-dWatt-LF_OSnone | PGE | OfL | Ex | CZ02 | 2.2 | 0.000594 | 0 | 2.44 | 0.000783 | -0.0151 | 2.2 | 0.000594 | 0 | 2.44 | 0.000783 | -0.0151 | LF | None | 2200 | 0.594 | 2200 | 0.594 | 1.11 | 1.32 | -0.00686
LFNonePGEOfLExCZ03 | Com-Iltg-dWatt-LF_OSnone | PGE | OfL | Ex | CZ03 | 2.2 | 0.000594 | 0 | 2.43 | 0.000759 | -0.014 | 2.2 | 0.000594 | 0 | 2.43 | 0.000759 | -0.014 | LF | None | 2200 | 0.594 | 2200 | 0.594 | 1.1 | 1.28 | -0.00636
LFNonePGEOfLExCZ04 | Com-Iltg-dWatt-LF_OSnone | PGE | OfL | Ex | CZ04 | 2.2 | 0.000594 | 0 | 2.47 | 0.000781 | -0.0126 | 2.2 | 0.000594 | 0 | 2.47 | 0.000781 | -0.0126 | LF | None | 2200 | 0.594 | 2200 | 0.594 | 1.12 | 1.31 | -0.00573
LFNoneSCGOfLExCZ05 | Com-Iltg-dWatt-LF_OSnone | SCG | OfL | Ex | CZ05 | 2.2 | 0.000594 | 0 | 2.47 | 0.000759 | -0.0152 | 2.2 | 0.000594 | 0 | 2.47 | 0.000759 | -0.0152 | LF | None | 2200 | 0.594 | 2200 | 0.594 | 1.12 | 1.28 | -0.00691
LFNoneSCEOfLExCZ05 | Com-Iltg-dWatt-LF_OSnone | SCE | OfL | Ex | CZ05 | 2.2 | 0.000594 | 0 | 2.47 | 0.000759 | -0.0152 | 2.2 | 0.000594 | 0 | 2.47 | 0.000759 | -0.0152 | LF | None | 2200 | 0.594 | 2200 | 0.594 | 1.12 | 1.28 | -0.00691
LFNonePGEOfLExCZ05 | Com-Iltg-dWatt-LF_OSnone | PGE | OfL | Ex | CZ05 | 2.2 | 0.000594 | 0 | 2.47 | 0.000759 | -0.0152 | 2.2 | 0.000594 | 0 | 2.47 | 0.000759 | -0.0152 | LF | None | 2200 | 0.594 | 2200 | 0.594 | 1.12 | 1.28 | -0.00691
LFNoneSDGOfLExCZ06 | Com-Iltg-dWatt-LF_OSnone | SDG | OfL | Ex | CZ06 | 2.2 | 0.000594 | 0 | 2.56 | 0.000756 | -0.00502 | 2.2 | 0.000594 | 0 | 2.56 | 0.000756 | -0.00502 | LF | None | 2200 | 0.594 | 2200 | 0.594 | 1.16 | 1.27 | -0.00228
LFNoneSCEOfLExCZ06 | Com-Iltg-dWatt-LF_OSnone | SCE | OfL | Ex | CZ06 | 2.2 | 0.000594 | 0 | 2.56 | 0.000756 | -0.00502 | 2.2 | 0.000594 | 0 | 2.56 | 0.000756 | -0.00502 | LF | None | 2200 | 0.594 | 2200 | 0.594 | 1.16 | 1.27 | -0.00228
LFNoneSCGOfLExCZ06 | Com-Iltg-dWatt-LF_OSnone | SCG | OfL | Ex | CZ06 | 2.2 | 0.000594 | 0 | 2.56 | 0.000756 | -0.00502 | 2.2 | 0.000594 | 0 | 2.56 | 0.000756 | -0.00502 | LF | None | 2200 | 0.594 | 2200 | 0.594 | 1.16 | 1.27 | -0.00228
LFNoneSDGOfLExCZ07 | Com-Iltg-dWatt-LF_OSnone | SDG | OfL | Ex | CZ07 | 2.2 | 0.000594 | 0 | 2.55 | 0.000748 | -0.00444 | 2.2 | 0.000594 | 0 | 2.55 | 0.000748 | -0.00444 | LF | None | 2200 | 0.594 | 2200 | 0.594 | 1.16 | 1.26 | -0.00202
LFNoneSDGOfLExCZ08 | Com-Iltg-dWatt-LF_OSnone | SDG | OfL | Ex | CZ08 | 2.2 | 0.000594 | 0 | 2.56 | 0.000763 | -0.00499 | 2.2 | 0.000594 | 0 | 2.56 | 0.000763 | -0.00499 | LF | None | 2200 | 0.594 | 2200 | 0.594 | 1.16 | 1.28 | -0.00227
LFNoneSCGOfLExCZ08 | Com-Iltg-dWatt-LF_OSnone | SCG | OfL | Ex | CZ08 | 2.2 | 0.000594 | 0 | 2.56 | 0.000763 | -0.00499 | 2.2 | 0.000594 | 0 | 2.56 | 0.000763 | -0.00499 | LF | None | 2200 | 0.594 | 2200 | 0.594 | 1.16 | 1.28 | -0.00227
LFNoneSCEOfLExCZ08 | Com-Iltg-dWatt-LF_OSnone | SCE | OfL | Ex | CZ08 | 2.2 | 0.000594 | 0 | 2.56 | 0.000763 | -0.00499 | 2.2 | 0.000594 | 0 | 2.56 | 0.000763 | -0.00499 | LF | None | 2200 | 0.594 | 2200 | 0.594 | 1.16 | 1.28 | -0.00227
LFNoneSCEOfLExCZ09 | Com-Iltg-dWatt-LF_OSnone | SCE | OfL | Ex | CZ09 | 2.2 | 0.000594 | 0 | 2.58 | 0.000802 | -0.0114 | 2.2 | 0.000594 | 0 | 2.58 | 0.000802 | -0.0114 | LF | None | 2200 | 0.594 | 2200 | 0.594 | 1.17 | 1.35 | -0.00518
LFNoneSCGOfLExCZ09 | Com-Iltg-dWatt-LF_OSnone | SCG | OfL | Ex | CZ09 | 2.2 | 0.000594 | 0 | 2.58 | 0.000802 | -0.0114 | 2.2 | 0.000594 | 0 | 2.58 | 0.000802 | -0.0114 | LF | None | 2200 | 0.594 | 2200 | 0.594 | 1.17 | 1.35 | -0.00518
LFNoneSCGOfLExCZ10 | Com-Iltg-dWatt-LF_OSnone | SCG | OfL | Ex | CZ10 | 2.2 | 0.000594 | 0 | 2.55 | 0.000774 | -0.00587 | 2.2 | 0.000594 | 0 | 2.55 | 0.000774 | -0.00587 | LF | None | 2200 | 0.594 | 2200 | 0.594 | 1.16 | 1.3 | -0.00267
LFNoneSCEOfLExCZ10 | Com-Iltg-dWatt-LF_OSnone | SCE | OfL | Ex | CZ10 | 2.2 | 0.000594 | 0 | 2.55 | 0.000774 | -0.00587 | 2.2 | 0.000594 | 0 | 2.55 | 0.000774 | -0.00587 | LF | None | 2200 | 0.594 | 2200 | 0.594 | 1.16 | 1.3 | -0.00267
LFNoneSDGOfLExCZ10 | Com-Iltg-dWatt-LF_OSnone | SDG | OfL | Ex | CZ10 | 2.2 | 0.000594 | 0 | 2.55 | 0.000774 | -0.00587 | 2.2 | 0.000594 | 0 | 2.55 | 0.000774 | -0.00587 | LF | None | 2200 | 0.594 | 2200 | 0.594 | 1.16 | 1.3 | -0.00267
LFNonePGEOfLExCZ11 | Com-Iltg-dWatt-LF_OSnone | PGE | OfL | Ex | CZ11 | 2.2 | 0.000594 | 0 | 2.49 | 0.000789 | -0.0144 | 2.2 | 0.000594 | 0 | 2.49 | 0.000789 | -0.0144 | LF | None | 2200 | 0.594 | 2200 | 0.594 | 1.13 | 1.33 | -0.00655
LFNonePGEOfLExCZ12 | Com-Iltg-dWatt-LF_OSnone | PGE | OfL | Ex | CZ12 | 2.2 | 0.000594 | 0 | 2.47 | 0.000777 | -0.014 | 2.2 | 0.000594 | 0 | 2.47 | 0.000777 | -0.014 | LF | None | 2200 | 0.594 | 2200 | 0.594 | 1.12 | 1.31 | -0.00636
LFNonePGEOfLExCZ13 | Com-Iltg-dWatt-LF_OSnone | PGE | OfL | Ex | CZ13 | 2.2 | 0.000594 | 0 | 2.55 | 0.000779 | -0.0132 | 2.2 | 0.000594 | 0 | 2.55 | 0.000779 | -0.0132 | LF | None | 2200 | 0.594 | 2200 | 0.594 | 1.16 | 1.31 | -0.006
LFNoneSCGOfLExCZ13 | Com-Iltg-dWatt-LF_OSnone | SCG | OfL | Ex | CZ13 | 2.2 | 0.000594 | 0 | 2.55 | 0.000779 | -0.0132 | 2.2 | 0.000594 | 0 | 2.55 | 0.000779 | -0.0132 | LF | None | 2200 | 0.594 | 2200 | 0.594 | 1.16 | 1.31 | -0.006
LFNoneSCEOfLExCZ13 | Com-Iltg-dWatt-LF_OSnone | SCE | OfL | Ex | CZ13 | 2.2 | 0.000594 | 0 | 2.55 | 0.000779 | -0.0132 | 2.2 | 0.000594 | 0 | 2.55 | 0.000779 | -0.0132 | LF | None | 2200 | 0.594 | 2200 | 0.594 | 1.16 | 1.31 | -0.006
LFNoneSCEOfLExCZ14 | Com-Iltg-dWatt-LF_OSnone | SCE | OfL | Ex | CZ14 | 2.2 | 0.000594 | 0 | 2.53 | 0.00077 | -0.00735 | 2.2 | 0.000594 | 0 | 2.53 | 0.00077 | -0.00735 | LF | None | 2200 | 0.594 | 2200 | 0.594 | 1.15 | 1.3 | -0.00334
LFNoneSCGOfLExCZ14 | Com-Iltg-dWatt-LF_OSnone | SCG | OfL | Ex | CZ14 | 2.2 | 0.000594 | 0 | 2.53 | 0.00077 | -0.00735 | 2.2 | 0.000594 | 0 | 2.53 | 0.00077 | -0.00735 | LF | None | 2200 | 0.594 | 2200 | 0.594 | 1.15 | 1.3 | -0.00334
LFNoneSDGOfLExCZ14 | Com-Iltg-dWatt-LF_OSnone | SDG | OfL | Ex | CZ14 | 2.2 | 0.000594 | 0 | 2.53 | 0.00077 | -0.00735 | 2.2 | 0.000594 | 0 | 2.53 | 0.00077 | -0.00735 | LF | None | 2200 | 0.594 | 2200 | 0.594 | 1.15 | 1.3 | -0.00334
LFNoneSCEOfLExCZ15 | Com-Iltg-dWatt-LF_OSnone | SCE | OfL | Ex | CZ15 | 2.2 | 0.000594 | 0 | 2.69 | 0.000778 | -0.00341 | 2.2 | 0.000594 | 0 | 2.69 | 0.000778 | -0.00341 | LF | None | 2200 | 0.594 | 2200 | 0.594 | 1.22 | 1.31 | -0.00155
LFNoneSCGOfLExCZ15 | Com-Iltg-dWatt-LF_OSnone | SCG | OfL | Ex | CZ15 | 2.2 | 0.000594 | 0 | 2.69 | 0.000778 | -0.00341 | 2.2 | 0.000594 | 0 | 2.69 | 0.000778 | -0.00341 | LF | None | 2200 | 0.594 | 2200 | 0.594 | 1.22 | 1.31 | -0.00155
LFNoneSDGOfLExCZ15 | Com-Iltg-dWatt-LF_OSnone | SDG | OfL | Ex | CZ15 | 2.2 | 0.000594 | 0 | 2.69 | 0.000778 | -0.00341 | 2.2 | 0.000594 | 0 | 2.69 | 0.000778 | -0.00341 | LF | None | 2200 | 0.594 | 2200 | 0.594 | 1.22 | 1.31 | -0.00155
LFNonePGEOfLExCZ16 | Com-Iltg-dWatt-LF_OSnone | PGE | OfL | Ex | CZ16 | 2.2 | 0.000594 | 0 | 2.37 | 0.000756 | -0.0222 | 2.2 | 0.000594 | 0 | 2.37 | 0.000756 | -0.0222 | LF | None | 2200 | 0.594 | 2200 | 0.594 | 1.08 | 1.27 | -0.0101
LFNoneSCEOfLExCZ16 | Com-Iltg-dWatt-LF_OSnone | SCE | OfL | Ex | CZ16 | 2.2 | 0.000594 | 0 | 2.37 | 0.000756 | -0.0222 | 2.2 | 0.000594 | 0 | 2.37 | 0.000756 | -0.0222 | LF | None | 2200 | 0.594 | 2200 | 0.594 | 1.08 | 1.27 | -0.0101
LFNoneSCGOfLExCZ16 | Com-Iltg-dWatt-LF_OSnone | SCG | OfL | Ex | CZ16 | 2.2 | 0.000594 | 0 | 2.37 | 0.000756 | -0.0222 | 2.2 | 0.000594 | 0 | 2.37 | 0.000756 | -0.0222 | LF | None | 2200 | 0.594 | 2200 | 0.594 | 1.08 | 1.27 | -0.0101
LFNonePGEOfLExIOU | Com-Iltg-dWatt-LF_OSnone | PGE | OfL | Ex | IOU | 2.2 | 0.000594 | 0 | 2.45 | 0.000769 | -0.0138 | 2.2 | 0.000594 | 0 | 2.45 | 0.000769 | -0.0138 | LF | None | 2200 | 0.594 | 2200 | 0.594 | 1.11 | 1.29 | -0.00627
LFNoneSCEOfLExIOU | Com-Iltg-dWatt-LF_OSnone | SCE | OfL | Ex | IOU | 2.2 | 0.000594 | 0 | 2.56 | 0.000771 | -0.0067 | 2.2 | 0.000594 | 0 | 2.56 | 0.000771 | -0.0067 | LF | None | 2200 | 0.594 | 2200 | 0.594 | 1.16 | 1.3 | -0.00305
LFNoneSCGOfLExIOU | Com-Iltg-dWatt-LF_OSnone | SCG | OfL | Ex | IOU | 2.2 | 0.000594 | 0 | 2.57 | 0.000777 | -0.00769 | 2.2 | 0.000594 | 0 | 2.57 | 0.000777 | -0.00769 | LF | None | 2200 | 0.594 | 2200 | 0.594 | 1.17 | 1.31 | -0.0035
LFNoneSDGOfLExIOU | Com-Iltg-dWatt-LF_OSnone | SDG | OfL | Ex | IOU | 2.2 | 0.000594 | 0 | 2.55 | 0.000753 | -0.00472 | 2.2 | 0.000594 | 0 | 2.55 | 0.000753 | -0.00472 | LF | None | 2200 | 0.594 | 2200 | 0.594 | 1.16 | 1.27 | -0.00215
LFNonePGEOfLNewCZ01 | Com-Iltg-dWatt-LF_OSnone | PGE | OfL | New | CZ01 | 2.2 | 0.000594 | 0 | 2.37 | 0.000715 | -0.0102 | 2.2 | 0.000594 | 0 | 2.37 | 0.000715 | -0.0102 | LF | None | 2200 | 0.594 | 2200 | 0.594 | 1.08 | 1.2 | -0.00464
LFNonePGEOfLNewCZ02 | Com-Iltg-dWatt-LF_OSnone | PGE | OfL | New | CZ02 | 2.2 | 0.000594 | 0 | 2.46 | 0.000742 | -0.00735 | 2.2 | 0.000594 | 0 | 2.46 | 0.000742 | -0.00735 | LF | None | 2200 | 0.594 | 2200 | 0.594 | 1.12 | 1.25 | -0.00334
LFNonePGEOfLNewCZ03 | Com-Iltg-dWatt-LF_OSnone | PGE | OfL | New | CZ03 | 2.2 | 0.000594 | 0 | 2.45 | 0.000731 | -0.00656 | 2.2 | 0.000594 | 0 | 2.45 | 0.000731 | -0.00656 | LF | None | 2200 | 0.594 | 2200 | 0.594 | 1.11 | 1.23 | -0.00298
LFNonePGEOfLNewCZ04 | Com-Iltg-dWatt-LF_OSnone | PGE | OfL | New | CZ04 | 2.2 | 0.000594 | 0 | 2.49 | 0.00074 | -0.00609 | 2.2 | 0.000594 | 0 | 2.49 | 0.00074 | -0.00609 | LF | None | 2200 | 0.594 | 2200 | 0.594 | 1.13 | 1.25 | -0.00277
LFNoneSCEOfLNewCZ05 | Com-Iltg-dWatt-LF_OSnone | SCE | OfL | New | CZ05 | 2.2 | 0.000594 | 0 | 2.47 | 0.00074 | -0.00684 | 2.2 | 0.000594 | 0 | 2.47 | 0.00074 | -0.00684 | LF | None | 2200 | 0.594 | 2200 | 0.594 | 1.12 | 1.25 | -0.00311
LFNonePGEOfLNewCZ05 | Com-Iltg-dWatt-LF_OSnone | PGE | OfL | New | CZ05 | 2.2 | 0.000594 | 0 | 2.44 | 0.000722 | -0.00671 | 2.2 | 0.000594 | 0 | 2.44 | 0.000722 | -0.00671 | LF | None | 2200 | 0.594 | 2200 | 0.594 | 1.11 | 1.22 | -0.00305
LFNoneSCEOfLNewCZ06 | Com-Iltg-dWatt-LF_OSnone | SCE | OfL | New | CZ06 | 2.2 | 0.000594 | 0 | 2.57 | 0.000753 | -0.00405 | 2.2 | 0.000594 | 0 | 2.57 | 0.000753 | -0.00405 | LF | None | 2200 | 0.594 | 2200 | 0.594 | 1.17 | 1.27 | -0.00184
LFNoneSDGOfLNewCZ06 | Com-Iltg-dWatt-LF_OSnone | SDG | OfL | New | CZ06 | 2.2 | 0.000594 | 0 | 2.56 | 0.000748 | -0.00295 | 2.2 | 0.000594 | 0 | 2.56 | 0.000748 | -0.00295 | LF | None | 2200 | 0.594 | 2200 | 0.594 | 1.16 | 1.26 | -0.00134
LFNoneSDGOfLNewCZ07 | Com-Iltg-dWatt-LF_OSnone | SDG | OfL | New | CZ07 | 2.2 | 0.000594 | 0 | 2.55 | 0.000736 | -0.00203 | 2.2 | 0.000594 | 0 | 2.55 | 0.000736 | -0.00203 | LF | None | 2200 | 0.594 | 2200 | 0.594 | 1.16 | 1.24 | -0.000923
LFNoneSDGOfLNewCZ08 | Com-Iltg-dWatt-LF_OSnone | SDG | OfL | New | CZ08 | 2.2 | 0.000594 | 0 | 2.57 | 0.000757 | -0.00262 | 2.2 | 0.000594 | 0 | 2.57 | 0.000757 | -0.00262 | LF | None | 2200 | 0.594 | 2200 | 0.594 | 1.17 | 1.27 | -0.00119
LFNoneSCEOfLNewCZ08 | Com-Iltg-dWatt-LF_OSnone | SCE | OfL | New | CZ08 | 2.2 | 0.000594 | 0 | 2.58 | 0.000762 | -0.0037 | 2.2 | 0.000594 | 0 | 2.58 | 0.000762 | -0.0037 | LF | None | 2200 | 0.594 | 2200 | 0.594 | 1.17 | 1.28 | -0.00168
LFNoneSCEOfLNewCZ09 | Com-Iltg-dWatt-LF_OSnone | SCE | OfL | New | CZ09 | 2.2 | 0.000594 | 0 | 2.57 | 0.000781 | -0.00528 | 2.2 | 0.000594 | 0 | 2.57 | 0.000781 | -0.00528 | LF | None | 2200 | 0.594 | 2200 | 0.594 | 1.17 | 1.31 | -0.0024
LFNoneSCEOfLNewCZ10 | Com-Iltg-dWatt-LF_OSnone | SCE | OfL | New | CZ10 | 2.2 | 0.000594 | 0 | 2.59 | 0.000785 | -0.00416 | 2.2 | 0.000594 | 0 | 2.59 | 0.000785 | -0.00416 | LF | None | 2200 | 0.594 | 2200 | 0.594 | 1.18 | 1.32 | -0.00189
LFNoneSDGOfLNewCZ10 | Com-Iltg-dWatt-LF_OSnone | SDG | OfL | New | CZ10 | 2.2 | 0.000594 | 0 | 2.59 | 0.000779 | -0.0029 | 2.2 | 0.000594 | 0 | 2.59 | 0.000779 | -0.0029 | LF | None | 2200 | 0.594 | 2200 | 0.594 | 1.18 | 1.31 | -0.00132
LFNonePGEOfLNewCZ11 | Com-Iltg-dWatt-LF_OSnone | PGE | OfL | New | CZ11 | 2.2 | 0.000594 | 0 | 2.51 | 0.000753 | -0.00596 | 2.2 | 0.000594 | 0 | 2.51 | 0.000753 | -0.00596 | LF | None | 2200 | 0.594 | 2200 | 0.594 | 1.14 | 1.27 | -0.00271
LFNonePGEOfLNewCZ12 | Com-Iltg-dWatt-LF_OSnone | PGE | OfL | New | CZ12 | 2.2 | 0.000594 | 0 | 2.48 | 0.000747 | -0.007 | 2.2 | 0.000594 | 0 | 2.48 | 0.000747 | -0.007 | LF | None | 2200 | 0.594 | 2200 | 0.594 | 1.13 | 1.26 | -0.00318
LFNonePGEOfLNewCZ13 | Com-Iltg-dWatt-LF_OSnone | PGE | OfL | New | CZ13 | 2.2 | 0.000594 | 0 | 2.5 | 0.000747 | -0.00656 | 2.2 | 0.000594 | 0 | 2.5 | 0.000747 | -0.00656 | LF | None | 2200 | 0.594 | 2200 | 0.594 | 1.14 | 1.26 | -0.00298
LFNoneSCEOfLNewCZ13 | Com-Iltg-dWatt-LF_OSnone | SCE | OfL | New | CZ13 | 2.2 | 0.000594 | 0 | 2.54 | 0.00077 | -0.00658 | 2.2 | 0.000594 | 0 | 2.54 | 0.00077 | -0.00658 | LF | None | 2200 | 0.594 | 2200 | 0.594 | 1.15 | 1.3 | -0.00299
LFNoneSCEOfLNewCZ14 | Com-Iltg-dWatt-LF_OSnone | SCE | OfL | New | CZ14 | 2.2 | 0.000594 | 0 | 2.55 | 0.000788 | -0.00504 | 2.2 | 0.000594 | 0 | 2.55 | 0.000788 | -0.00504 | LF | None | 2200 | 0.594 | 2200 | 0.594 | 1.16 | 1.33 | -0.00229
LFNoneSDGOfLNewCZ14 | Com-Iltg-dWatt-LF_OSnone | SDG | OfL | New | CZ14 | 2.2 | 0.000594 | 0 | 2.55 | 0.000785 | -0.00425 | 2.2 | 0.000594 | 0 | 2.55 | 0.000785 | -0.00425 | LF | None | 2200 | 0.594 | 2200 | 0.594 | 1.16 | 1.32 | -0.00193
LFNoneSCEOfLNewCZ15 | Com-Iltg-dWatt-LF_OSnone | SCE | OfL | New | CZ15 | 2.2 | 0.000594 | 0 | 2.69 | 0.000784 | -0.00231 | 2.2 | 0.000594 | 0 | 2.69 | 0.000784 | -0.00231 | LF | None | 2200 | 0.594 | 2200 | 0.594 | 1.22 | 1.32 | -0.00105
LFNoneSDGOfLNewCZ15 | Com-Iltg-dWatt-LF_OSnone | SDG | OfL | New | CZ15 | 2.2 | 0.000594 | 0 | 2.69 | 0.000781 | -0.0015 | 2.2 | 0.000594 | 0 | 2.69 | 0.000781 | -0.0015 | LF | None | 2200 | 0.594 | 2200 | 0.594 | 1.22 | 1.31 | -0.000682
LFNonePGEOfLNewCZ16 | Com-Iltg-dWatt-LF_OSnone | PGE | OfL | New | CZ16 | 2.2 | 0.000594 | 0 | 2.38 | 0.000732 | -0.0152 | 2.2 | 0.000594 | 0 | 2.38 | 0.000732 | -0.0152 | LF | None | 2200 | 0.594 | 2200 | 0.594 | 1.08 | 1.23 | -0.00691
LFNoneSCEOfLNewCZ16 | Com-Iltg-dWatt-LF_OSnone | SCE | OfL | New | CZ16 | 2.2 | 0.000594 | 0 | 2.4 | 0.00075 | -0.0151 | 2.2 | 0.000594 | 0 | 2.4 | 0.00075 | -0.0151 | LF | None | 2200 | 0.594 | 2200 | 0.594 | 1.09 | 1.26 | -0.00686
LFNoneSCGOfLNewIOU | Com-Iltg-dWatt-LF_OSnone | SCG | OfL | New | IOU | 2.2 | 0.000594 | 0 | 2.58 | 0.000762 | -0.00277 | 2.2 | 0.000594 | 0 | 2.58 | 0.000762 | -0.00277 | LF | None | 2200 | 0.594 | 2200 | 0.594 | 1.17 | 1.28 | -0.00126
LFNoneSCEOfLNewIOU | Com-Iltg-dWatt-LF_OSnone | SCE | OfL | New | IOU | 2.2 | 0.000594 | 0 | 2.58 | 0.000764 | -0.00278 | 2.2 | 0.000594 | 0 | 2.58 | 0.000764 | -0.00278 | LF | None | 2200 | 0.594 | 2200 | 0.594 | 1.17 | 1.29 | -0.00126
LFNonePGEOfLNewIOU | Com-Iltg-dWatt-LF_OSnone | PGE | OfL | New | IOU | 2.2 | 0.000594 | 0 | 2.53 | 0.000765 | -0.00679 | 2.2 | 0.000594 | 0 | 2.53 | 0.000765 | -0.00679 | LF | None | 2200 | 0.594 | 2200 | 0.594 | 1.15 | 1.29 | -0.00309
LFNoneSDGOfLNewIOU | Com-Iltg-dWatt-LF_OSnone | SDG | OfL | New | IOU | 2.2 | 0.000594 | 0 | 2.56 | 0.000744 | -0.00222 | 2.2 | 0.000594 | 0 | 2.56 | 0.000744 | -0.00222 | LF | None | 2200 | 0.594 | 2200 | 0.594 | 1.16 | 1.25 | -0.00101
LFNonePGEOfSExCZ01 | Com-Iltg-dWatt-LF_OSnone | PGE | OfS | Ex | CZ01 | 1.76 | 0.000561 | 0 | 1.77 | 0.00066 | -0.0113 | 1.76 | 0.000561 | 0 | 1.77 | 0.00066 | -0.0113 | LF | None | 1760 | 0.561 | 1760 | 0.561 | 1.01 | 1.18 | -0.00642
LFNonePGEOfSExCZ02 | Com-Iltg-dWatt-LF_OSnone | PGE | OfS | Ex | CZ02 | 1.76 | 0.000561 | 0 | 1.86 | 0.000682 | -0.0073 | 1.76 | 0.000561 | 0 | 1.86 | 0.000682 | -0.0073 | LF | None | 1760 | 0.561 | 1760 | 0.561 | 1.06 | 1.22 | -0.00415
LFNonePGEOfSExCZ03 | Com-Iltg-dWatt-LF_OSnone | PGE | OfS | Ex | CZ03 | 1.76 | 0.000561 | 0 | 1.85 | 0.000679 | -0.00628 | 1.76 | 0.000561 | 0 | 1.85 | 0.000679 | -0.00628 | LF | None | 1760 | 0.561 | 1760 | 0.561 | 1.05 | 1.21 | -0.00357
LFNonePGEOfSExCZ04 | Com-Iltg-dWatt-LF_OSnone | PGE | OfS | Ex | CZ04 | 1.76 | 0.000561 | 0 | 1.89 | 0.000684 | -0.005 | 1.76 | 0.000561 | 0 | 1.89 | 0.000684 | -0.005 | LF | None | 1760 | 0.561 | 1760 | 0.561 | 1.07 | 1.22 | -0.00284
LFNoneSCGOfSExCZ05 | Com-Iltg-dWatt-LF_OSnone | SCG | OfS | Ex | CZ05 | 1.76 | 0.000561 | 0 | 1.93 | 0.000702 | -0.00549 | 1.76 | 0.000561 | 0 | 1.93 | 0.000702 | -0.00549 | LF | None | 1760 | 0.561 | 1760 | 0.561 | 1.1 | 1.25 | -0.00312
LFNoneSCEOfSExCZ05 | Com-Iltg-dWatt-LF_OSnone | SCE | OfS | Ex | CZ05 | 1.76 | 0.000561 | 0 | 1.93 | 0.000702 | -0.00549 | 1.76 | 0.000561 | 0 | 1.93 | 0.000702 | -0.00549 | LF | None | 1760 | 0.561 | 1760 | 0.561 | 1.1 | 1.25 | -0.00312
LFNonePGEOfSExCZ05 | Com-Iltg-dWatt-LF_OSnone | PGE | OfS | Ex | CZ05 | 1.76 | 0.000561 | 0 | 1.93 | 0.000702 | -0.00549 | 1.76 | 0.000561 | 0 | 1.93 | 0.000702 | -0.00549 | LF | None | 1760 | 0.561 | 1760 | 0.561 | 1.1 | 1.25 | -0.00312
LFNoneSCEOfSExCZ06 | Com-Iltg-dWatt-LF_OSnone | SCE | OfS | Ex | CZ06 | 1.76 | 0.000561 | 0 | 2.03 | 0.000702 | -0.00137 | 1.76 | 0.000561 | 0 | 2.03 | 0.000702 | -0.00137 | LF | None | 1760 | 0.561 | 1760 | 0.561 | 1.15 | 1.25 | -0.000778
LFNoneSDGOfSExCZ06 | Com-Iltg-dWatt-LF_OSnone | SDG | OfS | Ex | CZ06 | 1.76 | 0.000561 | 0 | 2.03 | 0.000702 | -0.00137 | 1.76 | 0.000561 | 0 | 2.03 | 0.000702 | -0.00137 | LF | None | 1760 | 0.561 | 1760 | 0.561 | 1.15 | 1.25 | -0.000778
LFNoneSCGOfSExCZ06 | Com-Iltg-dWatt-LF_OSnone | SCG | OfS | Ex | CZ06 | 1.76 | 0.000561 | 0 | 2.03 | 0.000702 | -0.00137 | 1.76 | 0.000561 | 0 | 2.03 | 0.000702 | -0.00137 | LF | None | 1760 | 0.561 | 1760 | 0.561 | 1.15 | 1.25 | -0.000778
LFNoneSDGOfSExCZ07 | Com-Iltg-dWatt-LF_OSnone | SDG | OfS | Ex | CZ07 | 1.76 | 0.000561 | 0 | 2.04 | 0.000696 | -0.000389 | 1.76 | 0.000561 | 0 | 2.04 | 0.000696 | -0.000389 | LF | None | 1760 | 0.561 | 1760 | 0.561 | 1.16 | 1.24 | -0.000221
LFNoneSCEOfSExCZ08 | Com-Iltg-dWatt-LF_OSnone | SCE | OfS | Ex | CZ08 | 1.76 | 0.000561 | 0 | 2.04 | 0.000707 | -0.00117 | 1.76 | 0.000561 | 0 | 2.04 | 0.000707 | -0.00117 | LF | None | 1760 | 0.561 | 1760 | 0.561 | 1.16 | 1.26 | -0.000665
LFNoneSCGOfSExCZ08 | Com-Iltg-dWatt-LF_OSnone | SCG | OfS | Ex | CZ08 | 1.76 | 0.000561 | 0 | 2.04 | 0.000707 | -0.00117 | 1.76 | 0.000561 | 0 | 2.04 | 0.000707 | -0.00117 | LF | None | 1760 | 0.561 | 1760 | 0.561 | 1.16 | 1.26 | -0.000665
LFNoneSDGOfSExCZ08 | Com-Iltg-dWatt-LF_OSnone | SDG | OfS | Ex | CZ08 | 1.76 | 0.000561 | 0 | 2.04 | 0.000707 | -0.00117 | 1.76 | 0.000561 | 0 | 2.04 | 0.000707 | -0.00117 | LF | None | 1760 | 0.561 | 1760 | 0.561 | 1.16 | 1.26 | -0.000665
LFNoneSCGOfSExCZ09 | Com-Iltg-dWatt-LF_OSnone | SCG | OfS | Ex | CZ09 | 1.76 | 0.000561 | 0 | 2.02 | 0.000723 | -0.00301 | 1.76 | 0.000561 | 0 | 2.02 | 0.000723 | -0.00301 | LF | None | 1760 | 0.561 | 1760 | 0.561 | 1.15 | 1.29 | -0.00171
LFNoneSCEOfSExCZ09 | Com-Iltg-dWatt-LF_OSnone | SCE | OfS | Ex | CZ09 | 1.76 | 0.000561 | 0 | 2.02 | 0.000723 | -0.00301 | 1.76 | 0.000561 | 0 | 2.02 | 0.000723 | -0.00301 | LF | None | 1760 | 0.561 | 1760 | 0.561 | 1.15 | 1.29 | -0.00171
LFNoneSCEOfSExCZ10 | Com-Iltg-dWatt-LF_OSnone | SCE | OfS | Ex | CZ10 | 1.76 | 0.000561 | 0 | 2.04 | 0.000711 | -0.00178 | 1.76 | 0.000561 | 0 | 2.04 | 0.000711 | -0.00178 | LF | None | 1760 | 0.561 | 1760 | 0.561 | 1.16 | 1.27 | -0.00101
LFNoneSCGOfSExCZ10 | Com-Iltg-dWatt-LF_OSnone | SCG | OfS | Ex | CZ10 | 1.76 | 0.000561 | 0 | 2.04 | 0.000711 | -0.00178 | 1.76 | 0.000561 | 0 | 2.04 | 0.000711 | -0.00178 | LF | None | 1760 | 0.561 | 1760 | 0.561 | 1.16 | 1.27 | -0.00101
LFNoneSDGOfSExCZ10 | Com-Iltg-dWatt-LF_OSnone | SDG | OfS | Ex | CZ10 | 1.76 | 0.000561 | 0 | 2.04 | 0.000711 | -0.00178 | 1.76 | 0.000561 | 0 | 2.04 | 0.000711 | -0.00178 | LF | None | 1760 | 0.561 | 1760 | 0.561 | 1.16 | 1.27 | -0.00101
LFNonePGEOfSExCZ11 | Com-Iltg-dWatt-LF_OSnone | PGE | OfS | Ex | CZ11 | 1.76 | 0.000561 | 0 | 1.89 | 0.000685 | -0.00773 | 1.76 | 0.000561 | 0 | 1.89 | 0.000685 | -0.00773 | LF | None | 1760 | 0.561 | 1760 | 0.561 | 1.07 | 1.22 | -0.00439
LFNonePGEOfSExCZ12 | Com-Iltg-dWatt-LF_OSnone | PGE | OfS | Ex | CZ12 | 1.76 | 0.000561 | 0 | 1.87 | 0.000683 | -0.00752 | 1.76 | 0.000561 | 0 | 1.87 | 0.000683 | -0.00752 | LF | None | 1760 | 0.561 | 1760 | 0.561 | 1.06 | 1.22 | -0.00427
LFNoneSCGOfSExCZ13 | Com-Iltg-dWatt-LF_OSnone | SCG | OfS | Ex | CZ13 | 1.76 | 0.000561 | 0 | 1.95 | 0.000711 | -0.00678 | 1.76 | 0.000561 | 0 | 1.95 | 0.000711 | -0.00678 | LF | None | 1760 | 0.561 | 1760 | 0.561 | 1.11 | 1.27 | -0.00385
LFNoneSCEOfSExCZ13 | Com-Iltg-dWatt-LF_OSnone | SCE | OfS | Ex | CZ13 | 1.76 | 0.000561 | 0 | 1.95 | 0.000711 | -0.00678 | 1.76 | 0.000561 | 0 | 1.95 | 0.000711 | -0.00678 | LF | None | 1760 | 0.561 | 1760 | 0.561 | 1.11 | 1.27 | -0.00385
LFNonePGEOfSExCZ13 | Com-Iltg-dWatt-LF_OSnone | PGE | OfS | Ex | CZ13 | 1.76 | 0.000561 | 0 | 1.95 | 0.000711 | -0.00678 | 1.76 | 0.000561 | 0 | 1.95 | 0.000711 | -0.00678 | LF | None | 1760 | 0.561 | 1760 | 0.561 | 1.11 | 1.27 | -0.00385
LFNoneSCGOfSExCZ14 | Com-Iltg-dWatt-LF_OSnone | SCG | OfS | Ex | CZ14 | 1.76 | 0.000561 | 0 | 1.99 | 0.000719 | -0.0044 | 1.76 | 0.000561 | 0 | 1.99 | 0.000719 | -0.0044 | LF | None | 1760 | 0.561 | 1760 | 0.561 | 1.13 | 1.28 | -0.0025
LFNoneSCEOfSExCZ14 | Com-Iltg-dWatt-LF_OSnone | SCE | OfS | Ex | CZ14 | 1.76 | 0.000561 | 0 | 1.99 | 0.000719 | -0.0044 | 1.76 | 0.000561 | 0 | 1.99 | 0.000719 | -0.0044 | LF | None | 1760 | 0.561 | 1760 | 0.561 | 1.13 | 1.28 | -0.0025
LFNoneSDGOfSExCZ14 | Com-Iltg-dWatt-LF_OSnone | SDG | OfS | Ex | CZ14 | 1.76 | 0.000561 | 0 | 1.99 | 0.000719 | -0.0044 | 1.76 | 0.000561 | 0 | 1.99 | 0.000719 | -0.0044 | LF | None | 1760 | 0.561 | 1760 | 0.561 | 1.13 | 1.28 | -0.0025
LFNoneSDGOfSExCZ15 | Com-Iltg-dWatt-LF_OSnone | SDG | OfS | Ex | CZ15 | 1.76 | 0.000561 | 0 | 2.16 | 0.000709 | -0.000364 | 1.76 | 0.000561 | 0 | 2.16 | 0.000709 | -0.000364 | LF | None | 1760 | 0.561 | 1760 | 0.561 | 1.23 | 1.26 | -0.000207
LFNoneSCGOfSExCZ15 | Com-Iltg-dWatt-LF_OSnone | SCG | OfS | Ex | CZ15 | 1.76 | 0.000561 | 0 | 2.16 | 0.000709 | -0.000364 | 1.76 | 0.000561 | 0 | 2.16 | 0.000709 | -0.000364 | LF | None | 1760 | 0.561 | 1760 | 0.561 | 1.23 | 1.26 | -0.000207
LFNoneSCEOfSExCZ15 | Com-Iltg-dWatt-LF_OSnone | SCE | OfS | Ex | CZ15 | 1.76 | 0.000561 | 0 | 2.16 | 0.000709 | -0.000364 | 1.76 | 0.000561 | 0 | 2.16 | 0.000709 | -0.000364 | LF | None | 1760 | 0.561 | 1760 | 0.561 | 1.23 | 1.26 | -0.000207
LFNoneSCGOfSExCZ16 | Com-Iltg-dWatt-LF_OSnone | SCG | OfS | Ex | CZ16 | 1.76 | 0.000561 | 0 | 1.77 | 0.000697 | -0.0128 | 1.76 | 0.000561 | 0 | 1.77 | 0.000697 | -0.0128 | LF | None | 1760 | 0.561 | 1760 | 0.561 | 1.01 | 1.24 | -0.00727
LFNoneSCEOfSExCZ16 | Com-Iltg-dWatt-LF_OSnone | SCE | OfS | Ex | CZ16 | 1.76 | 0.000561 | 0 | 1.77 | 0.000697 | -0.0128 | 1.76 | 0.000561 | 0 | 1.77 | 0.000697 | -0.0128 | LF | None | 1760 | 0.561 | 1760 | 0.561 | 1.01 | 1.24 | -0.00727
LFNonePGEOfSExCZ16 | Com-Iltg-dWatt-LF_OSnone | PGE | OfS | Ex | CZ16 | 1.76 | 0.000561 | 0 | 1.77 | 0.000697 | -0.0128 | 1.76 | 0.000561 | 0 | 1.77 | 0.000697 | -0.0128 | LF | None | 1760 | 0.561 | 1760 | 0.561 | 1.01 | 1.24 | -0.00727
LFNonePGEOfSExIOU | Com-Iltg-dWatt-LF_OSnone | PGE | OfS | Ex | IOU | 1.76 | 0.000561 | 0 | 1.88 | 0.000688 | -0.00669 | 1.76 | 0.000561 | 0 | 1.88 | 0.000688 | -0.00669 | LF | None | 1760 | 0.561 | 1760 | 0.561 | 1.07 | 1.23 | -0.0038
LFNoneSCEOfSExIOU | Com-Iltg-dWatt-LF_OSnone | SCE | OfS | Ex | IOU | 1.76 | 0.000561 | 0 | 2.03 | 0.000709 | -0.00213 | 1.76 | 0.000561 | 0 | 2.03 | 0.000709 | -0.00213 | LF | None | 1760 | 0.561 | 1760 | 0.561 | 1.15 | 1.26 | -0.00121
LFNoneSCGOfSExIOU | Com-Iltg-dWatt-LF_OSnone | SCG | OfS | Ex | IOU | 1.76 | 0.000561 | 0 | 2.03 | 0.000711 | -0.00222 | 1.76 | 0.000561 | 0 | 2.03 | 0.000711 | -0.00222 | LF | None | 1760 | 0.561 | 1760 | 0.561 | 1.15 | 1.27 | -0.00126
LFNoneSDGOfSExIOU | Com-Iltg-dWatt-LF_OSnone | SDG | OfS | Ex | IOU | 1.76 | 0.000561 | 0 | 2.04 | 0.000699 | -0.000684 | 1.76 | 0.000561 | 0 | 2.04 | 0.000699 | -0.000684 | LF | None | 1760 | 0.561 | 1760 | 0.561 | 1.16 | 1.25 | -0.000389
LFNonePGEOfSNewCZ01 | Com-Iltg-dWatt-LF_OSnone | PGE | OfS | New | CZ01 | 1.76 | 0.000561 | 0 | 1.74 | 0.000655 | -0.00957 | 1.76 | 0.000561 | 0 | 1.74 | 0.000655 | -0.00957 | LF | None | 1760 | 0.561 | 1760 | 0.561 | 0.989 | 1.17 | -0.00544
LFNonePGEOfSNewCZ02 | Com-Iltg-dWatt-LF_OSnone | PGE | OfS | New | CZ02 | 1.76 | 0.000561 | 0 | 1.85 | 0.00068 | -0.00507 | 1.76 | 0.000561 | 0 | 1.85 | 0.00068 | -0.00507 | LF | None | 1760 | 0.561 | 1760 | 0.561 | 1.05 | 1.21 | -0.00288
LFNonePGEOfSNewCZ03 | Com-Iltg-dWatt-LF_OSnone | PGE | OfS | New | CZ03 | 1.76 | 0.000561 | 0 | 1.83 | 0.000679 | -0.00563 | 1.76 | 0.000561 | 0 | 1.83 | 0.000679 | -0.00563 | LF | None | 1760 | 0.561 | 1760 | 0.561 | 1.04 | 1.21 | -0.0032
LFNonePGEOfSNewCZ04 | Com-Iltg-dWatt-LF_OSnone | PGE | OfS | New | CZ04 | 1.76 | 0.000561 | 0 | 1.88 | 0.000691 | -0.00403 | 1.76 | 0.000561 | 0 | 1.88 | 0.000691 | -0.00403 | LF | None | 1760 | 0.561 | 1760 | 0.561 | 1.07 | 1.23 | -0.00229
LFNonePGEOfSNewCZ05 | Com-Iltg-dWatt-LF_OSnone | PGE | OfS | New | CZ05 | 1.76 | 0.000561 | 0 | 1.84 | 0.000669 | -0.00431 | 1.76 | 0.000561 | 0 | 1.84 | 0.000669 | -0.00431 | LF | None | 1760 | 0.561 | 1760 | 0.561 | 1.05 | 1.19 | -0.00245
LFNoneSCEOfSNewCZ05 | Com-Iltg-dWatt-LF_OSnone | SCE | OfS | New | CZ05 | 1.76 | 0.000561 | 0 | 1.86 | 0.000693 | -0.00449 | 1.76 | 0.000561 | 0 | 1.86 | 0.000693 | -0.00449 | LF | None | 1760 | 0.561 | 1760 | 0.561 | 1.06 | 1.24 | -0.00255
LFNoneSDGOfSNewCZ06 | Com-Iltg-dWatt-LF_OSnone | SDG | OfS | New | CZ06 | 1.76 | 0.000561 | 0 | 1.95 | 0.000692 | -0.00139 | 1.76 | 0.000561 | 0 | 1.95 | 0.000692 | -0.00139 | LF | None | 1760 | 0.561 | 1760 | 0.561 | 1.11 | 1.23 | -0.00079
LFNoneSCEOfSNewCZ06 | Com-Iltg-dWatt-LF_OSnone | SCE | OfS | New | CZ06 | 1.76 | 0.000561 | 0 | 1.96 | 0.0007 | -0.0018 | 1.76 | 0.000561 | 0 | 1.96 | 0.0007 | -0.0018 | LF | None | 1760 | 0.561 | 1760 | 0.561 | 1.11 | 1.25 | -0.00102
LFNoneSDGOfSNewCZ07 | Com-Iltg-dWatt-LF_OSnone | SDG | OfS | New | CZ07 | 1.76 | 0.000561 | 0 | 1.94 | 0.000683 | -0.000319 | 1.76 | 0.000561 | 0 | 1.94 | 0.000683 | -0.000319 | LF | None | 1760 | 0.561 | 1760 | 0.561 | 1.1 | 1.22 | -0.000181
LFNoneSDGOfSNewCZ08 | Com-Iltg-dWatt-LF_OSnone | SDG | OfS | New | CZ08 | 1.76 | 0.000561 | 0 | 1.96 | 0.000702 | -0.0012 | 1.76 | 0.000561 | 0 | 1.96 | 0.000702 | -0.0012 | LF | None | 1760 | 0.561 | 1760 | 0.561 | 1.11 | 1.25 | -0.000682
LFNoneSCEOfSNewCZ08 | Com-Iltg-dWatt-LF_OSnone | SCE | OfS | New | CZ08 | 1.76 | 0.000561 | 0 | 1.97 | 0.000711 | -0.00162 | 1.76 | 0.000561 | 0 | 1.97 | 0.000711 | -0.00162 | LF | None | 1760 | 0.561 | 1760 | 0.561 | 1.12 | 1.27 | -0.00092
LFNoneSCEOfSNewCZ09 | Com-Iltg-dWatt-LF_OSnone | SCE | OfS | New | CZ09 | 1.76 | 0.000561 | 0 | 1.97 | 0.000728 | -0.00178 | 1.76 | 0.000561 | 0 | 1.97 | 0.000728 | -0.00178 | LF | None | 1760 | 0.561 | 1760 | 0.561 | 1.12 | 1.3 | -0.00101
LFNoneSDGOfSNewCZ10 | Com-Iltg-dWatt-LF_OSnone | SDG | OfS | New | CZ10 | 1.76 | 0.000561 | 0 | 1.98 | 0.000725 | -0.000949 | 1.76 | 0.000561 | 0 | 1.98 | 0.000725 | -0.000949 | LF | None | 1760 | 0.561 | 1760 | 0.561 | 1.13 | 1.29 | -0.000539
LFNoneSCEOfSNewCZ10 | Com-Iltg-dWatt-LF_OSnone | SCE | OfS | New | CZ10 | 1.76 | 0.000561 | 0 | 2 | 0.000736 | -0.00128 | 1.76 | 0.000561 | 0 | 2 | 0.000736 | -0.00128 | LF | None | 1760 | 0.561 | 1760 | 0.561 | 1.14 | 1.31 | -0.000727
LFNonePGEOfSNewCZ11 | Com-Iltg-dWatt-LF_OSnone | PGE | OfS | New | CZ11 | 1.76 | 0.000561 | 0 | 1.89 | 0.000703 | -0.00577 | 1.76 | 0.000561 | 0 | 1.89 | 0.000703 | -0.00577 | LF | None | 1760 | 0.561 | 1760 | 0.561 | 1.07 | 1.25 | -0.00328
LFNonePGEOfSNewCZ12 | Com-Iltg-dWatt-LF_OSnone | PGE | OfS | New | CZ12 | 1.76 | 0.000561 | 0 | 1.88 | 0.000696 | -0.00558 | 1.76 | 0.000561 | 0 | 1.88 | 0.000696 | -0.00558 | LF | None | 1760 | 0.561 | 1760 | 0.561 | 1.07 | 1.24 | -0.00317
LFNonePGEOfSNewCZ13 | Com-Iltg-dWatt-LF_OSnone | PGE | OfS | New | CZ13 | 1.76 | 0.000561 | 0 | 1.9 | 0.000696 | -0.00535 | 1.76 | 0.000561 | 0 | 1.9 | 0.000696 | -0.00535 | LF | None | 1760 | 0.561 | 1760 | 0.561 | 1.08 | 1.24 | -0.00304
LFNoneSCEOfSNewCZ13 | Com-Iltg-dWatt-LF_OSnone | SCE | OfS | New | CZ13 | 1.76 | 0.000561 | 0 | 1.94 | 0.000725 | -0.00502 | 1.76 | 0.000561 | 0 | 1.94 | 0.000725 | -0.00502 | LF | None | 1760 | 0.561 | 1760 | 0.561 | 1.1 | 1.29 | -0.00285
LFNoneSCEOfSNewCZ14 | Com-Iltg-dWatt-LF_OSnone | SCE | OfS | New | CZ14 | 1.76 | 0.000561 | 0 | 1.95 | 0.000735 | -0.00401 | 1.76 | 0.000561 | 0 | 1.95 | 0.000735 | -0.00401 | LF | None | 1760 | 0.561 | 1760 | 0.561 | 1.11 | 1.31 | -0.00228
LFNoneSDGOfSNewCZ14 | Com-Iltg-dWatt-LF_OSnone | SDG | OfS | New | CZ14 | 1.76 | 0.000561 | 0 | 1.94 | 0.000725 | -0.00366 | 1.76 | 0.000561 | 0 | 1.94 | 0.000725 | -0.00366 | LF | None | 1760 | 0.561 | 1760 | 0.561 | 1.1 | 1.29 | -0.00208
LFNoneSDGOfSNewCZ15 | Com-Iltg-dWatt-LF_OSnone | SDG | OfS | New | CZ15 | 1.76 | 0.000561 | 0 | 2.07 | 0.000734 | 0 | 1.76 | 0.000561 | 0 | 2.07 | 0.000734 | 0 | LF | None | 1760 | 0.561 | 1760 | 0.561 | 1.18 | 1.31 | 0
LFNoneSCEOfSNewCZ15 | Com-Iltg-dWatt-LF_OSnone | SCE | OfS | New | CZ15 | 1.76 | 0.000561 | 0 | 2.09 | 0.000744 | -0.000115 | 1.76 | 0.000561 | 0 | 2.09 | 0.000744 | -0.000115 | LF | None | 1760 | 0.561 | 1760 | 0.561 | 1.19 | 1.33 | -6.53e-05
LFNoneSCEOfSNewCZ16 | Com-Iltg-dWatt-LF_OSnone | SCE | OfS | New | CZ16 | 1.76 | 0.000561 | 0 | 1.78 | 0.0007 | -0.0116 | 1.76 | 0.000561 | 0 | 1.78 | 0.0007 | -0.0116 | LF | None | 1760 | 0.561 | 1760 | 0.561 | 1.01 | 1.25 | -0.00659
LFNonePGEOfSNewCZ16 | Com-Iltg-dWatt-LF_OSnone | PGE | OfS | New | CZ16 | 1.76 | 0.000561 | 0 | 1.76 | 0.000675 | -0.0125 | 1.76 | 0.000561 | 0 | 1.76 | 0.000675 | -0.0125 | LF | None | 1760 | 0.561 | 1760 | 0.561 | 1 | 1.2 | -0.0071
LFNoneSCGOfSNewIOU | Com-Iltg-dWatt-LF_OSnone | SCG | OfS | New | IOU | 1.76 | 0.000561 | 0 | 1.97 | 0.000711 | -0.00116 | 1.76 | 0.000561 | 0 | 1.97 | 0.000711 | -0.00116 | LF | None | 1760 | 0.561 | 1760 | 0.561 | 1.12 | 1.27 | -0.000659
LFNoneSDGOfSNewIOU | Com-Iltg-dWatt-LF_OSnone | SDG | OfS | New | IOU | 1.76 | 0.000561 | 0 | 1.95 | 0.000691 | -0.000483 | 1.76 | 0.000561 | 0 | 1.95 | 0.000691 | -0.000483 | LF | None | 1760 | 0.561 | 1760 | 0.561 | 1.11 | 1.23 | -0.000274
LFNoneSCEOfSNewIOU | Com-Iltg-dWatt-LF_OSnone | SCE | OfS | New | IOU | 1.76 | 0.000561 | 0 | 1.97 | 0.000712 | -0.00115 | 1.76 | 0.000561 | 0 | 1.97 | 0.000712 | -0.00115 | LF | None | 1760 | 0.561 | 1760 | 0.561 | 1.12 | 1.27 | -0.000653
LFNonePGEOfSNewIOU | Com-Iltg-dWatt-LF_OSnone | PGE | OfS | New | IOU | 1.76 | 0.000561 | 0 | 1.93 | 0.000722 | -0.0052 | 1.76 | 0.000561 | 0 | 1.93 | 0.000722 | -0.0052 | LF | None | 1760 | 0.561 | 1760 | 0.561 | 1.1 | 1.29 | -0.00295
LFNonePGERFFExCZ01 | Com-Iltg-dWatt-LF_OSnone | PGE | RFF | Ex | CZ01 | 3.88 | 0.000703 | 0 | 3.75 | 0.000805 | -0.0512 | 3.88 | 0.000703 | 0 | 3.75 | 0.000805 | -0.0512 | LF | None | 3880 | 0.703 | 3880 | 0.703 | 0.966 | 1.15 | -0.0132
LFNonePGERFFExCZ02 | Com-Iltg-dWatt-LF_OSnone | PGE | RFF | Ex | CZ02 | 3.88 | 0.000703 | 0 | 4 | 0.000823 | -0.0326 | 3.88 | 0.000703 | 0 | 4 | 0.000823 | -0.0326 | LF | None | 3880 | 0.703 | 3880 | 0.703 | 1.03 | 1.17 | -0.0084
LFNonePGERFFExCZ03 | Com-Iltg-dWatt-LF_OSnone | PGE | RFF | Ex | CZ03 | 3.88 | 0.000703 | 0 | 3.96 | 0.00082 | -0.0346 | 3.88 | 0.000703 | 0 | 3.96 | 0.00082 | -0.0346 | LF | None | 3880 | 0.703 | 3880 | 0.703 | 1.02 | 1.17 | -0.00892
LFNonePGERFFExCZ04 | Com-Iltg-dWatt-LF_OSnone | PGE | RFF | Ex | CZ04 | 3.88 | 0.000703 | 0 | 4.07 | 0.000823 | -0.0271 | 3.88 | 0.000703 | 0 | 4.07 | 0.000823 | -0.0271 | LF | None | 3880 | 0.703 | 3880 | 0.703 | 1.05 | 1.17 | -0.00698
LFNoneSCERFFExCZ05 | Com-Iltg-dWatt-LF_OSnone | SCE | RFF | Ex | CZ05 | 3.88 | 0.000703 | 0 | 4.04 | 0.000842 | -0.04 | 3.88 | 0.000703 | 0 | 4.04 | 0.000842 | -0.04 | LF | None | 3880 | 0.703 | 3880 | 0.703 | 1.04 | 1.2 | -0.0103
LFNonePGERFFExCZ05 | Com-Iltg-dWatt-LF_OSnone | PGE | RFF | Ex | CZ05 | 3.88 | 0.000703 | 0 | 4.04 | 0.000842 | -0.04 | 3.88 | 0.000703 | 0 | 4.04 | 0.000842 | -0.04 | LF | None | 3880 | 0.703 | 3880 | 0.703 | 1.04 | 1.2 | -0.0103
LFNoneSCGRFFExCZ05 | Com-Iltg-dWatt-LF_OSnone | SCG | RFF | Ex | CZ05 | 3.88 | 0.000703 | 0 | 4.04 | 0.000842 | -0.04 | 3.88 | 0.000703 | 0 | 4.04 | 0.000842 | -0.04 | LF | None | 3880 | 0.703 | 3880 | 0.703 | 1.04 | 1.2 | -0.0103
LFNoneSDGRFFExCZ06 | Com-Iltg-dWatt-LF_OSnone | SDG | RFF | Ex | CZ06 | 3.88 | 0.000703 | 0 | 4.33 | 0.000868 | -0.0223 | 3.88 | 0.000703 | 0 | 4.33 | 0.000868 | -0.0223 | LF | None | 3880 | 0.703 | 3880 | 0.703 | 1.12 | 1.23 | -0.00575
LFNoneSCERFFExCZ06 | Com-Iltg-dWatt-LF_OSnone | SCE | RFF | Ex | CZ06 | 3.88 | 0.000703 | 0 | 4.33 | 0.000868 | -0.0223 | 3.88 | 0.000703 | 0 | 4.33 | 0.000868 | -0.0223 | LF | None | 3880 | 0.703 | 3880 | 0.703 | 1.12 | 1.23 | -0.00575
LFNoneSCGRFFExCZ06 | Com-Iltg-dWatt-LF_OSnone | SCG | RFF | Ex | CZ06 | 3.88 | 0.000703 | 0 | 4.33 | 0.000868 | -0.0223 | 3.88 | 0.000703 | 0 | 4.33 | 0.000868 | -0.0223 | LF | None | 3880 | 0.703 | 3880 | 0.703 | 1.12 | 1.23 | -0.00575
LFNoneSDGRFFExCZ07 | Com-Iltg-dWatt-LF_OSnone | SDG | RFF | Ex | CZ07 | 3.88 | 0.000703 | 0 | 4.33 | 0.000863 | -0.0203 | 3.88 | 0.000703 | 0 | 4.33 | 0.000863 | -0.0203 | LF | None | 3880 | 0.703 | 3880 | 0.703 | 1.12 | 1.23 | -0.00523
LFNoneSCGRFFExCZ08 | Com-Iltg-dWatt-LF_OSnone | SCG | RFF | Ex | CZ08 | 3.88 | 0.000703 | 0 | 4.36 | 0.00086 | -0.0198 | 3.88 | 0.000703 | 0 | 4.36 | 0.00086 | -0.0198 | LF | None | 3880 | 0.703 | 3880 | 0.703 | 1.12 | 1.22 | -0.0051
LFNoneSCERFFExCZ08 | Com-Iltg-dWatt-LF_OSnone | SCE | RFF | Ex | CZ08 | 3.88 | 0.000703 | 0 | 4.36 | 0.00086 | -0.0198 | 3.88 | 0.000703 | 0 | 4.36 | 0.00086 | -0.0198 | LF | None | 3880 | 0.703 | 3880 | 0.703 | 1.12 | 1.22 | -0.0051
LFNoneSDGRFFExCZ08 | Com-Iltg-dWatt-LF_OSnone | SDG | RFF | Ex | CZ08 | 3.88 | 0.000703 | 0 | 4.36 | 0.00086 | -0.0198 | 3.88 | 0.000703 | 0 | 4.36 | 0.00086 | -0.0198 | LF | None | 3880 | 0.703 | 3880 | 0.703 | 1.12 | 1.22 | -0.0051
LFNoneSCGRFFExCZ09 | Com-Iltg-dWatt-LF_OSnone | SCG | RFF | Ex | CZ09 | 3.88 | 0.000703 | 0 | 4.3 | 0.000872 | -0.02 | 3.88 | 0.000703 | 0 | 4.3 | 0.000872 | -0.02 | LF | None | 3880 | 0.703 | 3880 | 0.703 | 1.11 | 1.24 | -0.00515
LFNoneSCERFFExCZ09 | Com-Iltg-dWatt-LF_OSnone | SCE | RFF | Ex | CZ09 | 3.88 | 0.000703 | 0 | 4.3 | 0.000872 | -0.02 | 3.88 | 0.000703 | 0 | 4.3 | 0.000872 | -0.02 | LF | None | 3880 | 0.703 | 3880 | 0.703 | 1.11 | 1.24 | -0.00515
LFNoneSCGRFFExCZ10 | Com-Iltg-dWatt-LF_OSnone | SCG | RFF | Ex | CZ10 | 3.88 | 0.000703 | 0 | 4.36 | 0.000875 | -0.0219 | 3.88 | 0.000703 | 0 | 4.36 | 0.000875 | -0.0219 | LF | None | 3880 | 0.703 | 3880 | 0.703 | 1.12 | 1.24 | -0.00564
LFNoneSCERFFExCZ10 | Com-Iltg-dWatt-LF_OSnone | SCE | RFF | Ex | CZ10 | 3.88 | 0.000703 | 0 | 4.36 | 0.000875 | -0.0219 | 3.88 | 0.000703 | 0 | 4.36 | 0.000875 | -0.0219 | LF | None | 3880 | 0.703 | 3880 | 0.703 | 1.12 | 1.24 | -0.00564
LFNoneSDGRFFExCZ10 | Com-Iltg-dWatt-LF_OSnone | SDG | RFF | Ex | CZ10 | 3.88 | 0.000703 | 0 | 4.36 | 0.000875 | -0.0219 | 3.88 | 0.000703 | 0 | 4.36 | 0.000875 | -0.0219 | LF | None | 3880 | 0.703 | 3880 | 0.703 | 1.12 | 1.24 | -0.00564
LFNonePGERFFExCZ11 | Com-Iltg-dWatt-LF_OSnone | PGE | RFF | Ex | CZ11 | 3.88 | 0.000703 | 0 | 4.09 | 0.000838 | -0.0267 | 3.88 | 0.000703 | 0 | 4.09 | 0.000838 | -0.0267 | LF | None | 3880 | 0.703 | 3880 | 0.703 | 1.05 | 1.19 | -0.00688
LFNonePGERFFExCZ12 | Com-Iltg-dWatt-LF_OSnone | PGE | RFF | Ex | CZ12 | 3.88 | 0.000703 | 0 | 4.07 | 0.000831 | -0.0278 | 3.88 | 0.000703 | 0 | 4.07 | 0.000831 | -0.0278 | LF | None | 3880 | 0.703 | 3880 | 0.703 | 1.05 | 1.18 | -0.00716
LFNonePGERFFExCZ13 | Com-Iltg-dWatt-LF_OSnone | PGE | RFF | Ex | CZ13 | 3.88 | 0.000703 | 0 | 4.2 | 0.000863 | -0.0298 | 3.88 | 0.000703 | 0 | 4.2 | 0.000863 | -0.0298 | LF | None | 3880 | 0.703 | 3880 | 0.703 | 1.08 | 1.23 | -0.00768
LFNoneSCGRFFExCZ13 | Com-Iltg-dWatt-LF_OSnone | SCG | RFF | Ex | CZ13 | 3.88 | 0.000703 | 0 | 4.2 | 0.000863 | -0.0298 | 3.88 | 0.000703 | 0 | 4.2 | 0.000863 | -0.0298 | LF | None | 3880 | 0.703 | 3880 | 0.703 | 1.08 | 1.23 | -0.00768
LFNoneSCERFFExCZ13 | Com-Iltg-dWatt-LF_OSnone | SCE | RFF | Ex | CZ13 | 3.88 | 0.000703 | 0 | 4.2 | 0.000863 | -0.0298 | 3.88 | 0.000703 | 0 | 4.2 | 0.000863 | -0.0298 | LF | None | 3880 | 0.703 | 3880 | 0.703 | 1.08 | 1.23 | -0.00768
LFNoneSDGRFFExCZ14 | Com-Iltg-dWatt-LF_OSnone | SDG | RFF | Ex | CZ14 | 3.88 | 0.000703 | 0 | 4.28 | 0.00089 | -0.0311 | 3.88 | 0.000703 | 0 | 4.28 | 0.00089 | -0.0311 | LF | None | 3880 | 0.703 | 3880 | 0.703 | 1.1 | 1.27 | -0.00802
LFNoneSCERFFExCZ14 | Com-Iltg-dWatt-LF_OSnone | SCE | RFF | Ex | CZ14 | 3.88 | 0.000703 | 0 | 4.28 | 0.00089 | -0.0311 | 3.88 | 0.000703 | 0 | 4.28 | 0.00089 | -0.0311 | LF | None | 3880 | 0.703 | 3880 | 0.703 | 1.1 | 1.27 | -0.00802
LFNoneSCGRFFExCZ14 | Com-Iltg-dWatt-LF_OSnone | SCG | RFF | Ex | CZ14 | 3.88 | 0.000703 | 0 | 4.28 | 0.00089 | -0.0311 | 3.88 | 0.000703 | 0 | 4.28 | 0.00089 | -0.0311 | LF | None | 3880 | 0.703 | 3880 | 0.703 | 1.1 | 1.27 | -0.00802
LFNoneSCGRFFExCZ15 | Com-Iltg-dWatt-LF_OSnone | SCG | RFF | Ex | CZ15 | 3.88 | 0.000703 | 0 | 4.63 | 0.000884 | -0.01 | 3.88 | 0.000703 | 0 | 4.63 | 0.000884 | -0.01 | LF | None | 3880 | 0.703 | 3880 | 0.703 | 1.19 | 1.26 | -0.00258
LFNoneSCERFFExCZ15 | Com-Iltg-dWatt-LF_OSnone | SCE | RFF | Ex | CZ15 | 3.88 | 0.000703 | 0 | 4.63 | 0.000884 | -0.01 | 3.88 | 0.000703 | 0 | 4.63 | 0.000884 | -0.01 | LF | None | 3880 | 0.703 | 3880 | 0.703 | 1.19 | 1.26 | -0.00258
LFNoneSDGRFFExCZ15 | Com-Iltg-dWatt-LF_OSnone | SDG | RFF | Ex | CZ15 | 3.88 | 0.000703 | 0 | 4.63 | 0.000884 | -0.01 | 3.88 | 0.000703 | 0 | 4.63 | 0.000884 | -0.01 | LF | None | 3880 | 0.703 | 3880 | 0.703 | 1.19 | 1.26 | -0.00258
LFNoneSCGRFFExCZ16 | Com-Iltg-dWatt-LF_OSnone | SCG | RFF | Ex | CZ16 | 3.88 | 0.000703 | 0 | 3.88 | 0.000842 | -0.057 | 3.88 | 0.000703 | 0 | 3.88 | 0.000842 | -0.057 | LF | None | 3880 | 0.703 | 3880 | 0.703 | 1 | 1.2 | -0.0147
LFNonePGERFFExCZ16 | Com-Iltg-dWatt-LF_OSnone | PGE | RFF | Ex | CZ16 | 3.88 | 0.000703 | 0 | 3.88 | 0.000842 | -0.057 | 3.88 | 0.000703 | 0 | 3.88 | 0.000842 | -0.057 | LF | None | 3880 | 0.703 | 3880 | 0.703 | 1 | 1.2 | -0.0147
LFNoneSCERFFExCZ16 | Com-Iltg-dWatt-LF_OSnone | SCE | RFF | Ex | CZ16 | 3.88 | 0.000703 | 0 | 3.88 | 0.000842 | -0.057 | 3.88 | 0.000703 | 0 | 3.88 | 0.000842 | -0.057 | LF | None | 3880 | 0.703 | 3880 | 0.703 | 1 | 1.2 | -0.0147
LFNoneSCERFFExIOU | Com-Iltg-dWatt-LF_OSnone | SCE | RFF | Ex | IOU | 3.88 | 0.000703 | 0 | 4.34 | 0.000869 | -0.0219 | 3.88 | 0.000703 | 0 | 4.34 | 0.000869 | -0.0219 | LF | None | 3880 | 0.703 | 3880 | 0.703 | 1.12 | 1.24 | -0.00564
LFNonePGERFFExIOU | Com-Iltg-dWatt-LF_OSnone | PGE | RFF | Ex | IOU | 3.88 | 0.000703 | 0 | 4.04 | 0.000831 | -0.0315 | 3.88 | 0.000703 | 0 | 4.04 | 0.000831 | -0.0315 | LF | None | 3880 | 0.703 | 3880 | 0.703 | 1.04 | 1.18 | -0.00812
LFNoneSDGRFFExIOU | Com-Iltg-dWatt-LF_OSnone | SDG | RFF | Ex | IOU | 3.88 | 0.000703 | 0 | 4.34 | 0.000866 | -0.0207 | 3.88 | 0.000703 | 0 | 4.34 | 0.000866 | -0.0207 | LF | None | 3880 | 0.703 | 3880 | 0.703 | 1.12 | 1.23 | -0.00534
LFNoneSCGRFFExIOU | Com-Iltg-dWatt-LF_OSnone | SCG | RFF | Ex | IOU | 3.88 | 0.000703 | 0 | 4.33 | 0.000869 | -0.0215 | 3.88 | 0.000703 | 0 | 4.33 | 0.000869 | -0.0215 | LF | None | 3880 | 0.703 | 3880 | 0.703 | 1.12 | 1.24 | -0.00554
LFNonePGERFFNewCZ01 | Com-Iltg-dWatt-LF_OSnone | PGE | RFF | New | CZ01 | 3.88 | 0.000703 | 0 | 3.64 | 0.000769 | -0.0547 | 3.88 | 0.000703 | 0 | 3.64 | 0.000769 | -0.0547 | LF | None | 3880 | 0.703 | 3880 | 0.703 | 0.938 | 1.09 | -0.0141
LFNonePGERFFNewCZ02 | Com-Iltg-dWatt-LF_OSnone | PGE | RFF | New | CZ02 | 3.88 | 0.000703 | 0 | 3.93 | 0.00086 | -0.04 | 3.88 | 0.000703 | 0 | 3.93 | 0.00086 | -0.04 | LF | None | 3880 | 0.703 | 3880 | 0.703 | 1.01 | 1.22 | -0.0103
LFNonePGERFFNewCZ03 | Com-Iltg-dWatt-LF_OSnone | PGE | RFF | New | CZ03 | 3.88 | 0.000703 | 0 | 3.84 | 0.000833 | -0.04 | 3.88 | 0.000703 | 0 | 3.84 | 0.000833 | -0.04 | LF | None | 3880 | 0.703 | 3880 | 0.703 | 0.99 | 1.18 | -0.0103
LFNonePGERFFNewCZ04 | Com-Iltg-dWatt-LF_OSnone | PGE | RFF | New | CZ04 | 3.88 | 0.000703 | 0 | 4 | 0.000849 | -0.0326 | 3.88 | 0.000703 | 0 | 4 | 0.000849 | -0.0326 | LF | None | 3880 | 0.703 | 3880 | 0.703 | 1.03 | 1.21 | -0.0084
LFNonePGERFFNewCZ05 | Com-Iltg-dWatt-LF_OSnone | PGE | RFF | New | CZ05 | 3.88 | 0.000703 | 0 | 3.84 | 0.00082 | -0.0352 | 3.88 | 0.000703 | 0 | 3.84 | 0.00082 | -0.0352 | LF | None | 3880 | 0.703 | 3880 | 0.703 | 0.99 | 1.17 | -0.00907
LFNoneSCERFFNewCZ05 | Com-Iltg-dWatt-LF_OSnone | SCE | RFF | New | CZ05 | 3.88 | 0.000703 | 0 | 3.99 | 0.000858 | -0.0392 | 3.88 | 0.000703 | 0 | 3.99 | 0.000858 | -0.0392 | LF | None | 3880 | 0.703 | 3880 | 0.703 | 1.03 | 1.22 | -0.0101
LFNoneSCERFFNewCZ06 | Com-Iltg-dWatt-LF_OSnone | SCE | RFF | New | CZ06 | 3.88 | 0.000703 | 0 | 4.19 | 0.000882 | -0.0213 | 3.88 | 0.000703 | 0 | 4.19 | 0.000882 | -0.0213 | LF | None | 3880 | 0.703 | 3880 | 0.703 | 1.08 | 1.25 | -0.00549
LFNoneSDGRFFNewCZ06 | Com-Iltg-dWatt-LF_OSnone | SDG | RFF | New | CZ06 | 3.88 | 0.000703 | 0 | 4.19 | 0.000885 | -0.0221 | 3.88 | 0.000703 | 0 | 4.19 | 0.000885 | -0.0221 | LF | None | 3880 | 0.703 | 3880 | 0.703 | 1.08 | 1.26 | -0.0057
LFNoneSDGRFFNewCZ07 | Com-Iltg-dWatt-LF_OSnone | SDG | RFF | New | CZ07 | 3.88 | 0.000703 | 0 | 4.16 | 0.000877 | -0.0253 | 3.88 | 0.000703 | 0 | 4.16 | 0.000877 | -0.0253 | LF | None | 3880 | 0.703 | 3880 | 0.703 | 1.07 | 1.25 | -0.00652
LFNoneSDGRFFNewCZ08 | Com-Iltg-dWatt-LF_OSnone | SDG | RFF | New | CZ08 | 3.88 | 0.000703 | 0 | 4.25 | 0.00089 | -0.024 | 3.88 | 0.000703 | 0 | 4.25 | 0.00089 | -0.024 | LF | None | 3880 | 0.703 | 3880 | 0.703 | 1.1 | 1.27 | -0.00619
LFNoneSCERFFNewCZ08 | Com-Iltg-dWatt-LF_OSnone | SCE | RFF | New | CZ08 | 3.88 | 0.000703 | 0 | 4.26 | 0.000887 | -0.0231 | 3.88 | 0.000703 | 0 | 4.26 | 0.000887 | -0.0231 | LF | None | 3880 | 0.703 | 3880 | 0.703 | 1.1 | 1.26 | -0.00595
LFNoneSCERFFNewCZ09 | Com-Iltg-dWatt-LF_OSnone | SCE | RFF | New | CZ09 | 3.88 | 0.000703 | 0 | 4.28 | 0.000917 | -0.0249 | 3.88 | 0.000703 | 0 | 4.28 | 0.000917 | -0.0249 | LF | None | 3880 | 0.703 | 3880 | 0.703 | 1.1 | 1.3 | -0.00642
LFNoneSDGRFFNewCZ10 | Com-Iltg-dWatt-LF_OSnone | SDG | RFF | New | CZ10 | 3.88 | 0.000703 | 0 | 4.3 | 0.000929 | -0.0265 | 3.88 | 0.000703 | 0 | 4.3 | 0.000929 | -0.0265 | LF | None | 3880 | 0.703 | 3880 | 0.703 | 1.11 | 1.32 | -0.00683
LFNoneSCERFFNewCZ10 | Com-Iltg-dWatt-LF_OSnone | SCE | RFF | New | CZ10 | 3.88 | 0.000703 | 0 | 4.3 | 0.000925 | -0.0256 | 3.88 | 0.000703 | 0 | 4.3 | 0.000925 | -0.0256 | LF | None | 3880 | 0.703 | 3880 | 0.703 | 1.11 | 1.32 | -0.0066
LFNonePGERFFNewCZ11 | Com-Iltg-dWatt-LF_OSnone | PGE | RFF | New | CZ11 | 3.88 | 0.000703 | 0 | 4.09 | 0.000877 | -0.0321 | 3.88 | 0.000703 | 0 | 4.09 | 0.000877 | -0.0321 | LF | None | 3880 | 0.703 | 3880 | 0.703 | 1.05 | 1.25 | -0.00827
LFNonePGERFFNewCZ12 | Com-Iltg-dWatt-LF_OSnone | PGE | RFF | New | CZ12 | 3.88 | 0.000703 | 0 | 4.05 | 0.000869 | -0.0346 | 3.88 | 0.000703 | 0 | 4.05 | 0.000869 | -0.0346 | LF | None | 3880 | 0.703 | 3880 | 0.703 | 1.04 | 1.24 | -0.00892
LFNoneSCERFFNewCZ13 | Com-Iltg-dWatt-LF_OSnone | SCE | RFF | New | CZ13 | 3.88 | 0.000703 | 0 | 4.29 | 0.00092 | -0.0344 | 3.88 | 0.000703 | 0 | 4.29 | 0.00092 | -0.0344 | LF | None | 3880 | 0.703 | 3880 | 0.703 | 1.11 | 1.31 | -0.00887
LFNonePGERFFNewCZ13 | Com-Iltg-dWatt-LF_OSnone | PGE | RFF | New | CZ13 | 3.88 | 0.000703 | 0 | 4.11 | 0.000868 | -0.0306 | 3.88 | 0.000703 | 0 | 4.11 | 0.000868 | -0.0306 | LF | None | 3880 | 0.703 | 3880 | 0.703 | 1.06 | 1.23 | -0.00789
LFNoneSDGRFFNewCZ14 | Com-Iltg-dWatt-LF_OSnone | SDG | RFF | New | CZ14 | 3.88 | 0.000703 | 0 | 4.27 | 0.000931 | -0.0376 | 3.88 | 0.000703 | 0 | 4.27 | 0.000931 | -0.0376 | LF | None | 3880 | 0.703 | 3880 | 0.703 | 1.1 | 1.32 | -0.00969
LFNoneSCERFFNewCZ14 | Com-Iltg-dWatt-LF_OSnone | SCE | RFF | New | CZ14 | 3.88 | 0.000703 | 0 | 4.28 | 0.000928 | -0.0362 | 3.88 | 0.000703 | 0 | 4.28 | 0.000928 | -0.0362 | LF | None | 3880 | 0.703 | 3880 | 0.703 | 1.1 | 1.32 | -0.00933
LFNoneSCERFFNewCZ15 | Com-Iltg-dWatt-LF_OSnone | SCE | RFF | New | CZ15 | 3.88 | 0.000703 | 0 | 4.61 | 0.000941 | -0.0126 | 3.88 | 0.000703 | 0 | 4.61 | 0.000941 | -0.0126 | LF | None | 3880 | 0.703 | 3880 | 0.703 | 1.19 | 1.34 | -0.00325
LFNoneSDGRFFNewCZ15 | Com-Iltg-dWatt-LF_OSnone | SDG | RFF | New | CZ15 | 3.88 | 0.000703 | 0 | 4.61 | 0.000945 | -0.0131 | 3.88 | 0.000703 | 0 | 4.61 | 0.000945 | -0.0131 | LF | None | 3880 | 0.703 | 3880 | 0.703 | 1.19 | 1.34 | -0.00338
LFNonePGERFFNewCZ16 | Com-Iltg-dWatt-LF_OSnone | PGE | RFF | New | CZ16 | 3.88 | 0.000703 | 0 | 3.78 | 0.000837 | -0.0543 | 3.88 | 0.000703 | 0 | 3.78 | 0.000837 | -0.0543 | LF | None | 3880 | 0.703 | 3880 | 0.703 | 0.974 | 1.19 | -0.014
LFNoneSCERFFNewCZ16 | Com-Iltg-dWatt-LF_OSnone | SCE | RFF | New | CZ16 | 3.88 | 0.000703 | 0 | 3.94 | 0.000879 | -0.0613 | 3.88 | 0.000703 | 0 | 3.94 | 0.000879 | -0.0613 | LF | None | 3880 | 0.703 | 3880 | 0.703 | 1.02 | 1.25 | -0.0158
LFNoneSCGRFFNewIOU | Com-Iltg-dWatt-LF_OSnone | SCG | RFF | New | IOU | 3.88 | 0.000703 | 0 | 4.27 | 0.000907 | -0.0244 | 3.88 | 0.000703 | 0 | 4.27 | 0.000907 | -0.0244 | LF | None | 3880 | 0.703 | 3880 | 0.703 | 1.1 | 1.29 | -0.00629
LFNonePGERFFNewIOU | Com-Iltg-dWatt-LF_OSnone | PGE | RFF | New | IOU | 3.88 | 0.000703 | 0 | 4.23 | 0.00091 | -0.0366 | 3.88 | 0.000703 | 0 | 4.23 | 0.00091 | -0.0366 | LF | None | 3880 | 0.703 | 3880 | 0.703 | 1.09 | 1.29 | -0.00943
LFNoneSCERFFNewIOU | Com-Iltg-dWatt-LF_OSnone | SCE | RFF | New | IOU | 3.88 | 0.000703 | 0 | 4.28 | 0.000908 | -0.0245 | 3.88 | 0.000703 | 0 | 4.28 | 0.000908 | -0.0245 | LF | None | 3880 | 0.703 | 3880 | 0.703 | 1.1 | 1.29 | -0.00631
LFNoneSDGRFFNewIOU | Com-Iltg-dWatt-LF_OSnone | SDG | RFF | New | IOU | 3.88 | 0.000703 | 0 | 4.2 | 0.000889 | -0.0254 | 3.88 | 0.000703 | 0 | 4.2 | 0.000889 | -0.0254 | LF | None | 3880 | 0.703 | 3880 | 0.703 | 1.08 | 1.26 | -0.00655
LFNonePGERSDExCZ01 | Com-Iltg-dWatt-LF_OSnone | PGE | RSD | Ex | CZ01 | 3.12 | 0.000532 | 0 | 2.85 | 0.000613 | -0.0534 | 3.12 | 0.000532 | 0 | 2.85 | 0.000613 | -0.0534 | LF | None | 3120 | 0.532 | 3120 | 0.532 | 0.913 | 1.15 | -0.0171
LFNonePGERSDExCZ02 | Com-Iltg-dWatt-LF_OSnone | PGE | RSD | Ex | CZ02 | 3.12 | 0.000532 | 0 | 3.16 | 0.000625 | -0.0302 | 3.12 | 0.000532 | 0 | 3.16 | 0.000625 | -0.0302 | LF | None | 3120 | 0.532 | 3120 | 0.532 | 1.01 | 1.17 | -0.00968
LFNonePGERSDExCZ03 | Com-Iltg-dWatt-LF_OSnone | PGE | RSD | Ex | CZ03 | 3.12 | 0.000532 | 0 | 3.11 | 0.00063 | -0.0334 | 3.12 | 0.000532 | 0 | 3.11 | 0.00063 | -0.0334 | LF | None | 3120 | 0.532 | 3120 | 0.532 | 0.997 | 1.18 | -0.0107
LFNonePGERSDExCZ04 | Com-Iltg-dWatt-LF_OSnone | PGE | RSD | Ex | CZ04 | 3.12 | 0.000532 | 0 | 3.24 | 0.00063 | -0.0244 | 3.12 | 0.000532 | 0 | 3.24 | 0.00063 | -0.0244 | LF | None | 3120 | 0.532 | 3120 | 0.532 | 1.04 | 1.18 | -0.00782
LFNoneSCGRSDExCZ05 | Com-Iltg-dWatt-LF_OSnone | SCG | RSD | Ex | CZ05 | 3.12 | 0.000532 | 0 | 3.23 | 0.000655 | -0.0368 | 3.12 | 0.000532 | 0 | 3.23 | 0.000655 | -0.0368 | LF | None | 3120 | 0.532 | 3120 | 0.532 | 1.04 | 1.23 | -0.0118
LFNonePGERSDExCZ05 | Com-Iltg-dWatt-LF_OSnone | PGE | RSD | Ex | CZ05 | 3.12 | 0.000532 | 0 | 3.23 | 0.000655 | -0.0368 | 3.12 | 0.000532 | 0 | 3.23 | 0.000655 | -0.0368 | LF | None | 3120 | 0.532 | 3120 | 0.532 | 1.04 | 1.23 | -0.0118
LFNoneSCERSDExCZ05 | Com-Iltg-dWatt-LF_OSnone | SCE | RSD | Ex | CZ05 | 3.12 | 0.000532 | 0 | 3.23 | 0.000655 | -0.0368 | 3.12 | 0.000532 | 0 | 3.23 | 0.000655 | -0.0368 | LF | None | 3120 | 0.532 | 3120 | 0.532 | 1.04 | 1.23 | -0.0118
LFNoneSCERSDExCZ06 | Com-Iltg-dWatt-LF_OSnone | SCE | RSD | Ex | CZ06 | 3.12 | 0.000532 | 0 | 3.5 | 0.000667 | -0.0197 | 3.12 | 0.000532 | 0 | 3.5 | 0.000667 | -0.0197 | LF | None | 3120 | 0.532 | 3120 | 0.532 | 1.12 | 1.25 | -0.00631
LFNoneSDGRSDExCZ06 | Com-Iltg-dWatt-LF_OSnone | SDG | RSD | Ex | CZ06 | 3.12 | 0.000532 | 0 | 3.5 | 0.000667 | -0.0197 | 3.12 | 0.000532 | 0 | 3.5 | 0.000667 | -0.0197 | LF | None | 3120 | 0.532 | 3120 | 0.532 | 1.12 | 1.25 | -0.00631
LFNoneSCGRSDExCZ06 | Com-Iltg-dWatt-LF_OSnone | SCG | RSD | Ex | CZ06 | 3.12 | 0.000532 | 0 | 3.5 | 0.000667 | -0.0197 | 3.12 | 0.000532 | 0 | 3.5 | 0.000667 | -0.0197 | LF | None | 3120 | 0.532 | 3120 | 0.532 | 1.12 | 1.25 | -0.00631
LFNoneSDGRSDExCZ07 | Com-Iltg-dWatt-LF_OSnone | SDG | RSD | Ex | CZ07 | 3.12 | 0.000532 | 0 | 3.5 | 0.000676 | -0.0181 | 3.12 | 0.000532 | 0 | 3.5 | 0.000676 | -0.0181 | LF | None | 3120 | 0.532 | 3120 | 0.532 | 1.12 | 1.27 | -0.0058
LFNoneSCERSDExCZ08 | Com-Iltg-dWatt-LF_OSnone | SCE | RSD | Ex | CZ08 | 3.12 | 0.000532 | 0 | 3.53 | 0.000645 | -0.0163 | 3.12 | 0.000532 | 0 | 3.53 | 0.000645 | -0.0163 | LF | None | 3120 | 0.532 | 3120 | 0.532 | 1.13 | 1.21 | -0.00522
LFNoneSDGRSDExCZ08 | Com-Iltg-dWatt-LF_OSnone | SDG | RSD | Ex | CZ08 | 3.12 | 0.000532 | 0 | 3.53 | 0.000645 | -0.0163 | 3.12 | 0.000532 | 0 | 3.53 | 0.000645 | -0.0163 | LF | None | 3120 | 0.532 | 3120 | 0.532 | 1.13 | 1.21 | -0.00522
LFNoneSCGRSDExCZ08 | Com-Iltg-dWatt-LF_OSnone | SCG | RSD | Ex | CZ08 | 3.12 | 0.000532 | 0 | 3.53 | 0.000645 | -0.0163 | 3.12 | 0.000532 | 0 | 3.53 | 0.000645 | -0.0163 | LF | None | 3120 | 0.532 | 3120 | 0.532 | 1.13 | 1.21 | -0.00522
LFNoneSCGRSDExCZ09 | Com-Iltg-dWatt-LF_OSnone | SCG | RSD | Ex | CZ09 | 3.12 | 0.000532 | 0 | 3.47 | 0.000646 | -0.0178 | 3.12 | 0.000532 | 0 | 3.47 | 0.000646 | -0.0178 | LF | None | 3120 | 0.532 | 3120 | 0.532 | 1.11 | 1.21 | -0.00571
LFNoneSCERSDExCZ09 | Com-Iltg-dWatt-LF_OSnone | SCE | RSD | Ex | CZ09 | 3.12 | 0.000532 | 0 | 3.47 | 0.000646 | -0.0178 | 3.12 | 0.000532 | 0 | 3.47 | 0.000646 | -0.0178 | LF | None | 3120 | 0.532 | 3120 | 0.532 | 1.11 | 1.21 | -0.00571
LFNoneSCERSDExCZ10 | Com-Iltg-dWatt-LF_OSnone | SCE | RSD | Ex | CZ10 | 3.12 | 0.000532 | 0 | 3.5 | 0.000614 | -0.0192 | 3.12 | 0.000532 | 0 | 3.5 | 0.000614 | -0.0192 | LF | None | 3120 | 0.532 | 3120 | 0.532 | 1.12 | 1.15 | -0.00615
LFNoneSDGRSDExCZ10 | Com-Iltg-dWatt-LF_OSnone | SDG | RSD | Ex | CZ10 | 3.12 | 0.000532 | 0 | 3.5 | 0.000614 | -0.0192 | 3.12 | 0.000532 | 0 | 3.5 | 0.000614 | -0.0192 | LF | None | 3120 | 0.532 | 3120 | 0.532 | 1.12 | 1.15 | -0.00615
LFNoneSCGRSDExCZ10 | Com-Iltg-dWatt-LF_OSnone | SCG | RSD | Ex | CZ10 | 3.12 | 0.000532 | 0 | 3.5 | 0.000614 | -0.0192 | 3.12 | 0.000532 | 0 | 3.5 | 0.000614 | -0.0192 | LF | None | 3120 | 0.532 | 3120 | 0.532 | 1.12 | 1.15 | -0.00615
LFNonePGERSDExCZ11 | Com-Iltg-dWatt-LF_OSnone | PGE | RSD | Ex | CZ11 | 3.12 | 0.000532 | 0 | 3.23 | 0.000626 | -0.0265 | 3.12 | 0.000532 | 0 | 3.23 | 0.000626 | -0.0265 | LF | None | 3120 | 0.532 | 3120 | 0.532 | 1.04 | 1.18 | -0.00849
LFNonePGERSDExCZ12 | Com-Iltg-dWatt-LF_OSnone | PGE | RSD | Ex | CZ12 | 3.12 | 0.000532 | 0 | 3.21 | 0.000603 | -0.0272 | 3.12 | 0.000532 | 0 | 3.21 | 0.000603 | -0.0272 | LF | None | 3120 | 0.532 | 3120 | 0.532 | 1.03 | 1.13 | -0.00872
LFNoneSCGRSDExCZ13 | Com-Iltg-dWatt-LF_OSnone | SCG | RSD | Ex | CZ13 | 3.12 | 0.000532 | 0 | 3.37 | 0.000662 | -0.0286 | 3.12 | 0.000532 | 0 | 3.37 | 0.000662 | -0.0286 | LF | None | 3120 | 0.532 | 3120 | 0.532 | 1.08 | 1.24 | -0.00917
LFNonePGERSDExCZ13 | Com-Iltg-dWatt-LF_OSnone | PGE | RSD | Ex | CZ13 | 3.12 | 0.000532 | 0 | 3.37 | 0.000662 | -0.0286 | 3.12 | 0.000532 | 0 | 3.37 | 0.000662 | -0.0286 | LF | None | 3120 | 0.532 | 3120 | 0.532 | 1.08 | 1.24 | -0.00917
LFNoneSCERSDExCZ13 | Com-Iltg-dWatt-LF_OSnone | SCE | RSD | Ex | CZ13 | 3.12 | 0.000532 | 0 | 3.37 | 0.000662 | -0.0286 | 3.12 | 0.000532 | 0 | 3.37 | 0.000662 | -0.0286 | LF | None | 3120 | 0.532 | 3120 | 0.532 | 1.08 | 1.24 | -0.00917
LFNoneSCGRSDExCZ14 | Com-Iltg-dWatt-LF_OSnone | SCG | RSD | Ex | CZ14 | 3.12 | 0.000532 | 0 | 3.39 | 0.000613 | -0.0315 | 3.12 | 0.000532 | 0 | 3.39 | 0.000613 | -0.0315 | LF | None | 3120 | 0.532 | 3120 | 0.532 | 1.09 | 1.15 | -0.0101
LFNoneSDGRSDExCZ14 | Com-Iltg-dWatt-LF_OSnone | SDG | RSD | Ex | CZ14 | 3.12 | 0.000532 | 0 | 3.39 | 0.000613 | -0.0315 | 3.12 | 0.000532 | 0 | 3.39 | 0.000613 | -0.0315 | LF | None | 3120 | 0.532 | 3120 | 0.532 | 1.09 | 1.15 | -0.0101
LFNoneSCERSDExCZ14 | Com-Iltg-dWatt-LF_OSnone | SCE | RSD | Ex | CZ14 | 3.12 | 0.000532 | 0 | 3.39 | 0.000613 | -0.0315 | 3.12 | 0.000532 | 0 | 3.39 | 0.000613 | -0.0315 | LF | None | 3120 | 0.532 | 3120 | 0.532 | 1.09 | 1.15 | -0.0101
LFNoneSCERSDExCZ15 | Com-Iltg-dWatt-LF_OSnone | SCE | RSD | Ex | CZ15 | 3.12 | 0.000532 | 0 | 3.77 | 0.000684 | -0.00733 | 3.12 | 0.000532 | 0 | 3.77 | 0.000684 | -0.00733 | LF | None | 3120 | 0.532 | 3120 | 0.532 | 1.21 | 1.29 | -0.00235
LFNoneSCGRSDExCZ15 | Com-Iltg-dWatt-LF_OSnone | SCG | RSD | Ex | CZ15 | 3.12 | 0.000532 | 0 | 3.77 | 0.000684 | -0.00733 | 3.12 | 0.000532 | 0 | 3.77 | 0.000684 | -0.00733 | LF | None | 3120 | 0.532 | 3120 | 0.532 | 1.21 | 1.29 | -0.00235
LFNoneSDGRSDExCZ15 | Com-Iltg-dWatt-LF_OSnone | SDG | RSD | Ex | CZ15 | 3.12 | 0.000532 | 0 | 3.77 | 0.000684 | -0.00733 | 3.12 | 0.000532 | 0 | 3.77 | 0.000684 | -0.00733 | LF | None | 3120 | 0.532 | 3120 | 0.532 | 1.21 | 1.29 | -0.00235
LFNonePGERSDExCZ16 | Com-Iltg-dWatt-LF_OSnone | PGE | RSD | Ex | CZ16 | 3.12 | 0.000532 | 0 | 3.09 | 0.000629 | -0.0502 | 3.12 | 0.000532 | 0 | 3.09 | 0.000629 | -0.0502 | LF | None | 3120 | 0.532 | 3120 | 0.532 | 0.99 | 1.18 | -0.0161
LFNoneSCGRSDExCZ16 | Com-Iltg-dWatt-LF_OSnone | SCG | RSD | Ex | CZ16 | 3.12 | 0.000532 | 0 | 3.09 | 0.000629 | -0.0502 | 3.12 | 0.000532 | 0 | 3.09 | 0.000629 | -0.0502 | LF | None | 3120 | 0.532 | 3120 | 0.532 | 0.99 | 1.18 | -0.0161
LFNoneSCERSDExCZ16 | Com-Iltg-dWatt-LF_OSnone | SCE | RSD | Ex | CZ16 | 3.12 | 0.000532 | 0 | 3.09 | 0.000629 | -0.0502 | 3.12 | 0.000532 | 0 | 3.09 | 0.000629 | -0.0502 | LF | None | 3120 | 0.532 | 3120 | 0.532 | 0.99 | 1.18 | -0.0161
LFNoneSCGRSDExIOU | Com-Iltg-dWatt-LF_OSnone | SCG | RSD | Ex | IOU | 3.12 | 0.000532 | 0 | 3.5 | 0.000644 | -0.0189 | 3.12 | 0.000532 | 0 | 3.5 | 0.000644 | -0.0189 | LF | None | 3120 | 0.532 | 3120 | 0.532 | 1.12 | 1.21 | -0.00606
LFNoneSCERSDExIOU | Com-Iltg-dWatt-LF_OSnone | SCE | RSD | Ex | IOU | 3.12 | 0.000532 | 0 | 3.5 | 0.000643 | -0.0192 | 3.12 | 0.000532 | 0 | 3.5 | 0.000643 | -0.0192 | LF | None | 3120 | 0.532 | 3120 | 0.532 | 1.12 | 1.21 | -0.00615
LFNonePGERSDExIOU | Com-Iltg-dWatt-LF_OSnone | PGE | RSD | Ex | IOU | 3.12 | 0.000532 | 0 | 3.2 | 0.000629 | -0.0301 | 3.12 | 0.000532 | 0 | 3.2 | 0.000629 | -0.0301 | LF | None | 3120 | 0.532 | 3120 | 0.532 | 1.03 | 1.18 | -0.00965
LFNoneSDGRSDExIOU | Com-Iltg-dWatt-LF_OSnone | SDG | RSD | Ex | IOU | 3.12 | 0.000532 | 0 | 3.5 | 0.000661 | -0.0184 | 3.12 | 0.000532 | 0 | 3.5 | 0.000661 | -0.0184 | LF | None | 3120 | 0.532 | 3120 | 0.532 | 1.12 | 1.24 | -0.0059
LFNonePGERSDNewCZ01 | Com-Iltg-dWatt-LF_OSnone | PGE | RSD | New | CZ01 | 3.12 | 0.000532 | 0 | 2.88 | 0.000617 | -0.0256 | 3.12 | 0.000532 | 0 | 2.88 | 0.000617 | -0.0256 | LF | None | 3120 | 0.532 | 3120 | 0.532 | 0.923 | 1.16 | -0.00821
LFNonePGERSDNewCZ02 | Com-Iltg-dWatt-LF_OSnone | PGE | RSD | New | CZ02 | 3.12 | 0.000532 | 0 | 3.14 | 0.000657 | -0.0343 | 3.12 | 0.000532 | 0 | 3.14 | 0.000657 | -0.0343 | LF | None | 3120 | 0.532 | 3120 | 0.532 | 1.01 | 1.23 | -0.011
LFNonePGERSDNewCZ03 | Com-Iltg-dWatt-LF_OSnone | PGE | RSD | New | CZ03 | 3.12 | 0.000532 | 0 | 3.07 | 0.000647 | -0.0381 | 3.12 | 0.000532 | 0 | 3.07 | 0.000647 | -0.0381 | LF | None | 3120 | 0.532 | 3120 | 0.532 | 0.984 | 1.22 | -0.0122
LFNonePGERSDNewCZ04 | Com-Iltg-dWatt-LF_OSnone | PGE | RSD | New | CZ04 | 3.12 | 0.000532 | 0 | 3.23 | 0.000658 | -0.0277 | 3.12 | 0.000532 | 0 | 3.23 | 0.000658 | -0.0277 | LF | None | 3120 | 0.532 | 3120 | 0.532 | 1.04 | 1.24 | -0.00888
LFNonePGERSDNewCZ05 | Com-Iltg-dWatt-LF_OSnone | PGE | RSD | New | CZ05 | 3.12 | 0.000532 | 0 | 3.07 | 0.000631 | -0.0368 | 3.12 | 0.000532 | 0 | 3.07 | 0.000631 | -0.0368 | LF | None | 3120 | 0.532 | 3120 | 0.532 | 0.984 | 1.19 | -0.0118
LFNoneSCERSDNewCZ05 | Com-Iltg-dWatt-LF_OSnone | SCE | RSD | New | CZ05 | 3.12 | 0.000532 | 0 | 3.2 | 0.000664 | -0.0415 | 3.12 | 0.000532 | 0 | 3.2 | 0.000664 | -0.0415 | LF | None | 3120 | 0.532 | 3120 | 0.532 | 1.03 | 1.25 | -0.0133
LFNoneSDGRSDNewCZ06 | Com-Iltg-dWatt-LF_OSnone | SDG | RSD | New | CZ06 | 3.12 | 0.000532 | 0 | 3.4 | 0.000675 | -0.024 | 3.12 | 0.000532 | 0 | 3.4 | 0.000675 | -0.024 | LF | None | 3120 | 0.532 | 3120 | 0.532 | 1.09 | 1.27 | -0.00769
LFNoneSCERSDNewCZ06 | Com-Iltg-dWatt-LF_OSnone | SCE | RSD | New | CZ06 | 3.12 | 0.000532 | 0 | 3.41 | 0.000672 | -0.0231 | 3.12 | 0.000532 | 0 | 3.41 | 0.000672 | -0.0231 | LF | None | 3120 | 0.532 | 3120 | 0.532 | 1.09 | 1.26 | -0.0074
LFNoneSDGRSDNewCZ07 | Com-Iltg-dWatt-LF_OSnone | SDG | RSD | New | CZ07 | 3.12 | 0.000532 | 0 | 3.38 | 0.000682 | -0.0227 | 3.12 | 0.000532 | 0 | 3.38 | 0.000682 | -0.0227 | LF | None | 3120 | 0.532 | 3120 | 0.532 | 1.08 | 1.28 | -0.00728
LFNoneSCERSDNewCZ08 | Com-Iltg-dWatt-LF_OSnone | SCE | RSD | New | CZ08 | 3.12 | 0.000532 | 0 | 3.45 | 0.000676 | -0.0189 | 3.12 | 0.000532 | 0 | 3.45 | 0.000676 | -0.0189 | LF | None | 3120 | 0.532 | 3120 | 0.532 | 1.11 | 1.27 | -0.00606
LFNoneSDGRSDNewCZ08 | Com-Iltg-dWatt-LF_OSnone | SDG | RSD | New | CZ08 | 3.12 | 0.000532 | 0 | 3.44 | 0.000678 | -0.0197 | 3.12 | 0.000532 | 0 | 3.44 | 0.000678 | -0.0197 | LF | None | 3120 | 0.532 | 3120 | 0.532 | 1.1 | 1.27 | -0.00631
LFNoneSCERSDNewCZ09 | Com-Iltg-dWatt-LF_OSnone | SCE | RSD | New | CZ09 | 3.12 | 0.000532 | 0 | 3.47 | 0.000706 | -0.0202 | 3.12 | 0.000532 | 0 | 3.47 | 0.000706 | -0.0202 | LF | None | 3120 | 0.532 | 3120 | 0.532 | 1.11 | 1.33 | -0.00647
LFNoneSCERSDNewCZ10 | Com-Iltg-dWatt-LF_OSnone | SCE | RSD | New | CZ10 | 3.12 | 0.000532 | 0 | 3.48 | 0.000707 | -0.0206 | 3.12 | 0.000532 | 0 | 3.48 | 0.000707 | -0.0206 | LF | None | 3120 | 0.532 | 3120 | 0.532 | 1.12 | 1.33 | -0.0066
LFNoneSDGRSDNewCZ10 | Com-Iltg-dWatt-LF_OSnone | SDG | RSD | New | CZ10 | 3.12 | 0.000532 | 0 | 3.48 | 0.00071 | -0.0213 | 3.12 | 0.000532 | 0 | 3.48 | 0.00071 | -0.0213 | LF | None | 3120 | 0.532 | 3120 | 0.532 | 1.12 | 1.33 | -0.00683
LFNonePGERSDNewCZ11 | Com-Iltg-dWatt-LF_OSnone | PGE | RSD | New | CZ11 | 3.12 | 0.000532 | 0 | 3.25 | 0.00067 | -0.0296 | 3.12 | 0.000532 | 0 | 3.25 | 0.00067 | -0.0296 | LF | None | 3120 | 0.532 | 3120 | 0.532 | 1.04 | 1.26 | -0.00949
LFNonePGERSDNewCZ12 | Com-Iltg-dWatt-LF_OSnone | PGE | RSD | New | CZ12 | 3.12 | 0.000532 | 0 | 3.23 | 0.000661 | -0.0298 | 3.12 | 0.000532 | 0 | 3.23 | 0.000661 | -0.0298 | LF | None | 3120 | 0.532 | 3120 | 0.532 | 1.04 | 1.24 | -0.00955
LFNonePGERSDNewCZ13 | Com-Iltg-dWatt-LF_OSnone | PGE | RSD | New | CZ13 | 3.12 | 0.000532 | 0 | 3.27 | 0.00067 | -0.028 | 3.12 | 0.000532 | 0 | 3.27 | 0.00067 | -0.028 | LF | None | 3120 | 0.532 | 3120 | 0.532 | 1.05 | 1.26 | -0.00897
LFNoneSCERSDNewCZ13 | Com-Iltg-dWatt-LF_OSnone | SCE | RSD | New | CZ13 | 3.12 | 0.000532 | 0 | 3.43 | 0.000715 | -0.0318 | 3.12 | 0.000532 | 0 | 3.43 | 0.000715 | -0.0318 | LF | None | 3120 | 0.532 | 3120 | 0.532 | 1.1 | 1.34 | -0.0102
LFNoneSCERSDNewCZ14 | Com-Iltg-dWatt-LF_OSnone | SCE | RSD | New | CZ14 | 3.12 | 0.000532 | 0 | 3.41 | 0.000705 | -0.0331 | 3.12 | 0.000532 | 0 | 3.41 | 0.000705 | -0.0331 | LF | None | 3120 | 0.532 | 3120 | 0.532 | 1.09 | 1.33 | -0.0106
LFNoneSDGRSDNewCZ14 | Com-Iltg-dWatt-LF_OSnone | SDG | RSD | New | CZ14 | 3.12 | 0.000532 | 0 | 3.4 | 0.000708 | -0.0343 | 3.12 | 0.000532 | 0 | 3.4 | 0.000708 | -0.0343 | LF | None | 3120 | 0.532 | 3120 | 0.532 | 1.09 | 1.33 | -0.011
LFNoneSDGRSDNewCZ15 | Com-Iltg-dWatt-LF_OSnone | SDG | RSD | New | CZ15 | 3.12 | 0.000532 | 0 | 3.75 | 0.000734 | -0.00958 | 3.12 | 0.000532 | 0 | 3.75 | 0.000734 | -0.00958 | LF | None | 3120 | 0.532 | 3120 | 0.532 | 1.2 | 1.38 | -0.00307
LFNoneSCERSDNewCZ15 | Com-Iltg-dWatt-LF_OSnone | SCE | RSD | New | CZ15 | 3.12 | 0.000532 | 0 | 3.74 | 0.00073 | -0.00924 | 3.12 | 0.000532 | 0 | 3.74 | 0.00073 | -0.00924 | LF | None | 3120 | 0.532 | 3120 | 0.532 | 1.2 | 1.37 | -0.00296
LFNoneSCERSDNewCZ16 | Com-Iltg-dWatt-LF_OSnone | SCE | RSD | New | CZ16 | 3.12 | 0.000532 | 0 | 3.13 | 0.000668 | -0.0393 | 3.12 | 0.000532 | 0 | 3.13 | 0.000668 | -0.0393 | LF | None | 3120 | 0.532 | 3120 | 0.532 | 1 | 1.26 | -0.0126
LFNonePGERSDNewCZ16 | Com-Iltg-dWatt-LF_OSnone | PGE | RSD | New | CZ16 | 3.12 | 0.000532 | 0 | 2.96 | 0.000635 | -0.0346 | 3.12 | 0.000532 | 0 | 2.96 | 0.000635 | -0.0346 | LF | None | 3120 | 0.532 | 3120 | 0.532 | 0.949 | 1.19 | -0.0111
LFNoneSDGRSDNewIOU | Com-Iltg-dWatt-LF_OSnone | SDG | RSD | New | IOU | 3.12 | 0.000532 | 0 | 3.41 | 0.000688 | -0.0224 | 3.12 | 0.000532 | 0 | 3.41 | 0.000688 | -0.0224 | LF | None | 3120 | 0.532 | 3120 | 0.532 | 1.09 | 1.29 | -0.00718
LFNoneSCERSDNewIOU | Com-Iltg-dWatt-LF_OSnone | SCE | RSD | New | IOU | 3.12 | 0.000532 | 0 | 3.46 | 0.000693 | -0.0216 | 3.12 | 0.000532 | 0 | 3.46 | 0.000693 | -0.0216 | LF | None | 3120 | 0.532 | 3120 | 0.532 | 1.11 | 1.3 | -0.00692
LFNonePGERSDNewIOU | Com-Iltg-dWatt-LF_OSnone | PGE | RSD | New | IOU | 3.12 | 0.000532 | 0 | 3.38 | 0.000706 | -0.0335 | 3.12 | 0.000532 | 0 | 3.38 | 0.000706 | -0.0335 | LF | None | 3120 | 0.532 | 3120 | 0.532 | 1.08 | 1.33 | -0.0107
LFNoneSCGRSDNewIOU | Com-Iltg-dWatt-LF_OSnone | SCG | RSD | New | IOU | 3.12 | 0.000532 | 0 | 3.46 | 0.000692 | -0.0216 | 3.12 | 0.000532 | 0 | 3.46 | 0.000692 | -0.0216 | LF | None | 3120 | 0.532 | 3120 | 0.532 | 1.11 | 1.3 | -0.00692
LFNonePGERt3ExCZ01 | Com-Iltg-dWatt-LF_OSnone | PGE | Rt3 | Ex | CZ01 | 5.27 | 0.000929 | 0 | 5.18 | 0.0011 | -0.0669 | 5.27 | 0.000929 | 0 | 5.18 | 0.0011 | -0.0669 | LF | None | 5270 | 0.929 | 5270 | 0.929 | 0.983 | 1.18 | -0.0127
LFNonePGERt3ExCZ02 | Com-Iltg-dWatt-LF_OSnone | PGE | Rt3 | Ex | CZ02 | 5.27 | 0.000929 | 0 | 5.63 | 0.00111 | -0.0323 | 5.27 | 0.000929 | 0 | 5.63 | 0.00111 | -0.0323 | LF | None | 5270 | 0.929 | 5270 | 0.929 | 1.07 | 1.19 | -0.00613
LFNonePGERt3ExCZ03 | Com-Iltg-dWatt-LF_OSnone | PGE | Rt3 | Ex | CZ03 | 5.27 | 0.000929 | 0 | 5.67 | 0.0011 | -0.0294 | 5.27 | 0.000929 | 0 | 5.67 | 0.0011 | -0.0294 | LF | None | 5270 | 0.929 | 5270 | 0.929 | 1.08 | 1.18 | -0.00558
LFNonePGERt3ExCZ04 | Com-Iltg-dWatt-LF_OSnone | PGE | Rt3 | Ex | CZ04 | 5.27 | 0.000929 | 0 | 5.76 | 0.00111 | -0.0195 | 5.27 | 0.000929 | 0 | 5.76 | 0.00111 | -0.0195 | LF | None | 5270 | 0.929 | 5270 | 0.929 | 1.09 | 1.19 | -0.0037
LFNoneSCGRt3ExCZ05 | Com-Iltg-dWatt-LF_OSnone | SCG | Rt3 | Ex | CZ05 | 5.27 | 0.000929 | 0 | 5.77 | 0.00113 | -0.0221 | 5.27 | 0.000929 | 0 | 5.77 | 0.00113 | -0.0221 | LF | None | 5270 | 0.929 | 5270 | 0.929 | 1.09 | 1.22 | -0.00419
LFNoneSCERt3ExCZ05 | Com-Iltg-dWatt-LF_OSnone | SCE | Rt3 | Ex | CZ05 | 5.27 | 0.000929 | 0 | 5.77 | 0.00113 | -0.0221 | 5.27 | 0.000929 | 0 | 5.77 | 0.00113 | -0.0221 | LF | None | 5270 | 0.929 | 5270 | 0.929 | 1.09 | 1.22 | -0.00419
LFNonePGERt3ExCZ05 | Com-Iltg-dWatt-LF_OSnone | PGE | Rt3 | Ex | CZ05 | 5.27 | 0.000929 | 0 | 5.77 | 0.00113 | -0.0221 | 5.27 | 0.000929 | 0 | 5.77 | 0.00113 | -0.0221 | LF | None | 5270 | 0.929 | 5270 | 0.929 | 1.09 | 1.22 | -0.00419
LFNoneSDGRt3ExCZ06 | Com-Iltg-dWatt-LF_OSnone | SDG | Rt3 | Ex | CZ06 | 5.27 | 0.000929 | 0 | 6.05 | 0.00113 | -0.00503 | 5.27 | 0.000929 | 0 | 6.05 | 0.00113 | -0.00503 | LF | None | 5270 | 0.929 | 5270 | 0.929 | 1.15 | 1.22 | -0.000954
LFNoneSCERt3ExCZ06 | Com-Iltg-dWatt-LF_OSnone | SCE | Rt3 | Ex | CZ06 | 5.27 | 0.000929 | 0 | 6.05 | 0.00113 | -0.00503 | 5.27 | 0.000929 | 0 | 6.05 | 0.00113 | -0.00503 | LF | None | 5270 | 0.929 | 5270 | 0.929 | 1.15 | 1.22 | -0.000954
LFNoneSCGRt3ExCZ06 | Com-Iltg-dWatt-LF_OSnone | SCG | Rt3 | Ex | CZ06 | 5.27 | 0.000929 | 0 | 6.05 | 0.00113 | -0.00503 | 5.27 | 0.000929 | 0 | 6.05 | 0.00113 | -0.00503 | LF | None | 5270 | 0.929 | 5270 | 0.929 | 1.15 | 1.22 | -0.000954
LFNoneSDGRt3ExCZ07 | Com-Iltg-dWatt-LF_OSnone | SDG | Rt3 | Ex | CZ07 | 5.27 | 0.000929 | 0 | 6.07 | 0.00112 | -0.00217 | 5.27 | 0.000929 | 0 | 6.07 | 0.00112 | -0.00217 | LF | None | 5270 | 0.929 | 5270 | 0.929 | 1.15 | 1.21 | -0.000412
LFNoneSCERt3ExCZ08 | Com-Iltg-dWatt-LF_OSnone | SCE | Rt3 | Ex | CZ08 | 5.27 | 0.000929 | 0 | 6.08 | 0.00112 | -0.0045 | 5.27 | 0.000929 | 0 | 6.08 | 0.00112 | -0.0045 | LF | None | 5270 | 0.929 | 5270 | 0.929 | 1.15 | 1.21 | -0.000854
LFNoneSDGRt3ExCZ08 | Com-Iltg-dWatt-LF_OSnone | SDG | Rt3 | Ex | CZ08 | 5.27 | 0.000929 | 0 | 6.08 | 0.00112 | -0.0045 | 5.27 | 0.000929 | 0 | 6.08 | 0.00112 | -0.0045 | LF | None | 5270 | 0.929 | 5270 | 0.929 | 1.15 | 1.21 | -0.000854
LFNoneSCGRt3ExCZ08 | Com-Iltg-dWatt-LF_OSnone | SCG | Rt3 | Ex | CZ08 | 5.27 | 0.000929 | 0 | 6.08 | 0.00112 | -0.0045 | 5.27 | 0.000929 | 0 | 6.08 | 0.00112 | -0.0045 | LF | None | 5270 | 0.929 | 5270 | 0.929 | 1.15 | 1.21 | -0.000854
LFNoneSCGRt3ExCZ09 | Com-Iltg-dWatt-LF_OSnone | SCG | Rt3 | Ex | CZ09 | 5.27 | 0.000929 | 0 | 6.08 | 0.00115 | -0.00738 | 5.27 | 0.000929 | 0 | 6.08 | 0.00115 | -0.00738 | LF | None | 5270 | 0.929 | 5270 | 0.929 | 1.15 | 1.24 | -0.0014
LFNoneSCERt3ExCZ09 | Com-Iltg-dWatt-LF_OSnone | SCE | Rt3 | Ex | CZ09 | 5.27 | 0.000929 | 0 | 6.08 | 0.00115 | -0.00738 | 5.27 | 0.000929 | 0 | 6.08 | 0.00115 | -0.00738 | LF | None | 5270 | 0.929 | 5270 | 0.929 | 1.15 | 1.24 | -0.0014
LFNoneSCGRt3ExCZ10 | Com-Iltg-dWatt-LF_OSnone | SCG | Rt3 | Ex | CZ10 | 5.27 | 0.000929 | 0 | 6.01 | 0.00114 | -0.00822 | 5.27 | 0.000929 | 0 | 6.01 | 0.00114 | -0.00822 | LF | None | 5270 | 0.929 | 5270 | 0.929 | 1.14 | 1.23 | -0.00156
LFNoneSCERt3ExCZ10 | Com-Iltg-dWatt-LF_OSnone | SCE | Rt3 | Ex | CZ10 | 5.27 | 0.000929 | 0 | 6.01 | 0.00114 | -0.00822 | 5.27 | 0.000929 | 0 | 6.01 | 0.00114 | -0.00822 | LF | None | 5270 | 0.929 | 5270 | 0.929 | 1.14 | 1.23 | -0.00156
LFNoneSDGRt3ExCZ10 | Com-Iltg-dWatt-LF_OSnone | SDG | Rt3 | Ex | CZ10 | 5.27 | 0.000929 | 0 | 6.01 | 0.00114 | -0.00822 | 5.27 | 0.000929 | 0 | 6.01 | 0.00114 | -0.00822 | LF | None | 5270 | 0.929 | 5270 | 0.929 | 1.14 | 1.23 | -0.00156
LFNonePGERt3ExCZ11 | Com-Iltg-dWatt-LF_OSnone | PGE | Rt3 | Ex | CZ11 | 5.27 | 0.000929 | 0 | 5.64 | 0.00111 | -0.032 | 5.27 | 0.000929 | 0 | 5.64 | 0.00111 | -0.032 | LF | None | 5270 | 0.929 | 5270 | 0.929 | 1.07 | 1.19 | -0.00607
LFNonePGERt3ExCZ12 | Com-Iltg-dWatt-LF_OSnone | PGE | Rt3 | Ex | CZ12 | 5.27 | 0.000929 | 0 | 5.65 | 0.00112 | -0.0304 | 5.27 | 0.000929 | 0 | 5.65 | 0.00112 | -0.0304 | LF | None | 5270 | 0.929 | 5270 | 0.929 | 1.07 | 1.21 | -0.00577
LFNoneSCGRt3ExCZ13 | Com-Iltg-dWatt-LF_OSnone | SCG | Rt3 | Ex | CZ13 | 5.27 | 0.000929 | 0 | 5.8 | 0.00115 | -0.0279 | 5.27 | 0.000929 | 0 | 5.8 | 0.00115 | -0.0279 | LF | None | 5270 | 0.929 | 5270 | 0.929 | 1.1 | 1.24 | -0.00529
LFNoneSCERt3ExCZ13 | Com-Iltg-dWatt-LF_OSnone | SCE | Rt3 | Ex | CZ13 | 5.27 | 0.000929 | 0 | 5.8 | 0.00115 | -0.0279 | 5.27 | 0.000929 | 0 | 5.8 | 0.00115 | -0.0279 | LF | None | 5270 | 0.929 | 5270 | 0.929 | 1.1 | 1.24 | -0.00529
LFNonePGERt3ExCZ13 | Com-Iltg-dWatt-LF_OSnone | PGE | Rt3 | Ex | CZ13 | 5.27 | 0.000929 | 0 | 5.8 | 0.00115 | -0.0279 | 5.27 | 0.000929 | 0 | 5.8 | 0.00115 | -0.0279 | LF | None | 5270 | 0.929 | 5270 | 0.929 | 1.1 | 1.24 | -0.00529
LFNoneSCERt3ExCZ14 | Com-Iltg-dWatt-LF_OSnone | SCE | Rt3 | Ex | CZ14 | 5.27 | 0.000929 | 0 | 5.74 | 0.00115 | -0.03 | 5.27 | 0.000929 | 0 | 5.74 | 0.00115 | -0.03 | LF | None | 5270 | 0.929 | 5270 | 0.929 | 1.09 | 1.24 | -0.00569
LFNoneSCGRt3ExCZ14 | Com-Iltg-dWatt-LF_OSnone | SCG | Rt3 | Ex | CZ14 | 5.27 | 0.000929 | 0 | 5.74 | 0.00115 | -0.03 | 5.27 | 0.000929 | 0 | 5.74 | 0.00115 | -0.03 | LF | None | 5270 | 0.929 | 5270 | 0.929 | 1.09 | 1.24 | -0.00569
LFNoneSDGRt3ExCZ14 | Com-Iltg-dWatt-LF_OSnone | SDG | Rt3 | Ex | CZ14 | 5.27 | 0.000929 | 0 | 5.74 | 0.00115 | -0.03 | 5.27 | 0.000929 | 0 | 5.74 | 0.00115 | -0.03 | LF | None | 5270 | 0.929 | 5270 | 0.929 | 1.09 | 1.24 | -0.00569
LFNoneSCGRt3ExCZ15 | Com-Iltg-dWatt-LF_OSnone | SCG | Rt3 | Ex | CZ15 | 5.27 | 0.000929 | 0 | 6.21 | 0.00116 | -0.00194 | 5.27 | 0.000929 | 0 | 6.21 | 0.00116 | -0.00194 | LF | None | 5270 | 0.929 | 5270 | 0.929 | 1.18 | 1.25 | -0.000368
LFNoneSDGRt3ExCZ15 | Com-Iltg-dWatt-LF_OSnone | SDG | Rt3 | Ex | CZ15 | 5.27 | 0.000929 | 0 | 6.21 | 0.00116 | -0.00194 | 5.27 | 0.000929 | 0 | 6.21 | 0.00116 | -0.00194 | LF | None | 5270 | 0.929 | 5270 | 0.929 | 1.18 | 1.25 | -0.000368
LFNoneSCERt3ExCZ15 | Com-Iltg-dWatt-LF_OSnone | SCE | Rt3 | Ex | CZ15 | 5.27 | 0.000929 | 0 | 6.21 | 0.00116 | -0.00194 | 5.27 | 0.000929 | 0 | 6.21 | 0.00116 | -0.00194 | LF | None | 5270 | 0.929 | 5270 | 0.929 | 1.18 | 1.25 | -0.000368
LFNoneSCERt3ExCZ16 | Com-Iltg-dWatt-LF_OSnone | SCE | Rt3 | Ex | CZ16 | 5.27 | 0.000929 | 0 | 5.2 | 0.00112 | -0.0664 | 5.27 | 0.000929 | 0 | 5.2 | 0.00112 | -0.0664 | LF | None | 5270 | 0.929 | 5270 | 0.929 | 0.987 | 1.21 | -0.0126
LFNonePGERt3ExCZ16 | Com-Iltg-dWatt-LF_OSnone | PGE | Rt3 | Ex | CZ16 | 5.27 | 0.000929 | 0 | 5.2 | 0.00112 | -0.0664 | 5.27 | 0.000929 | 0 | 5.2 | 0.00112 | -0.0664 | LF | None | 5270 | 0.929 | 5270 | 0.929 | 0.987 | 1.21 | -0.0126
LFNoneSCGRt3ExCZ16 | Com-Iltg-dWatt-LF_OSnone | SCG | Rt3 | Ex | CZ16 | 5.27 | 0.000929 | 0 | 5.2 | 0.00112 | -0.0664 | 5.27 | 0.000929 | 0 | 5.2 | 0.00112 | -0.0664 | LF | None | 5270 | 0.929 | 5270 | 0.929 | 0.987 | 1.21 | -0.0126
LFNonePGERt3ExIOU | Com-Iltg-dWatt-LF_OSnone | PGE | Rt3 | Ex | IOU | 5.27 | 0.000929 | 0 | 5.69 | 0.00112 | -0.0287 | 5.27 | 0.000929 | 0 | 5.69 | 0.00112 | -0.0287 | LF | None | 5270 | 0.929 | 5270 | 0.929 | 1.08 | 1.21 | -0.00545
LFNoneSCERt3ExIOU | Com-Iltg-dWatt-LF_OSnone | SCE | Rt3 | Ex | IOU | 5.27 | 0.000929 | 0 | 6.03 | 0.00113 | -0.00807 | 5.27 | 0.000929 | 0 | 6.03 | 0.00113 | -0.00807 | LF | None | 5270 | 0.929 | 5270 | 0.929 | 1.14 | 1.22 | -0.00153
LFNoneSCGRt3ExIOU | Com-Iltg-dWatt-LF_OSnone | SCG | Rt3 | Ex | IOU | 5.27 | 0.000929 | 0 | 6.04 | 0.00114 | -0.00777 | 5.27 | 0.000929 | 0 | 6.04 | 0.00114 | -0.00777 | LF | None | 5270 | 0.929 | 5270 | 0.929 | 1.15 | 1.23 | -0.00147
LFNoneSDGRt3ExIOU | Com-Iltg-dWatt-LF_OSnone | SDG | Rt3 | Ex | IOU | 5.27 | 0.000929 | 0 | 6.05 | 0.00113 | -0.00392 | 5.27 | 0.000929 | 0 | 6.05 | 0.00113 | -0.00392 | LF | None | 5270 | 0.929 | 5270 | 0.929 | 1.15 | 1.22 | -0.000744
LFNonePGERt3NewCZ01 | Com-Iltg-dWatt-LF_OSnone | PGE | Rt3 | New | CZ01 | 5.27 | 0.000929 | 0 | 5.1 | 0.0011 | -0.0764 | 5.27 | 0.000929 | 0 | 5.1 | 0.0011 | -0.0764 | LF | None | 5270 | 0.929 | 5270 | 0.929 | 0.968 | 1.18 | -0.0145
LFNonePGERt3NewCZ02 | Com-Iltg-dWatt-LF_OSnone | PGE | Rt3 | New | CZ02 | 5.27 | 0.000929 | 0 | 5.55 | 0.00114 | -0.0393 | 5.27 | 0.000929 | 0 | 5.55 | 0.00114 | -0.0393 | LF | None | 5270 | 0.929 | 5270 | 0.929 | 1.05 | 1.23 | -0.00746
LFNonePGERt3NewCZ03 | Com-Iltg-dWatt-LF_OSnone | PGE | Rt3 | New | CZ03 | 5.27 | 0.000929 | 0 | 5.47 | 0.00112 | -0.0373 | 5.27 | 0.000929 | 0 | 5.47 | 0.00112 | -0.0373 | LF | None | 5270 | 0.929 | 5270 | 0.929 | 1.04 | 1.21 | -0.00708
LFNonePGERt3NewCZ04 | Com-Iltg-dWatt-LF_OSnone | PGE | Rt3 | New | CZ04 | 5.27 | 0.000929 | 0 | 5.67 | 0.00114 | -0.0256 | 5.27 | 0.000929 | 0 | 5.67 | 0.00114 | -0.0256 | LF | None | 5270 | 0.929 | 5270 | 0.929 | 1.08 | 1.23 | -0.00486
LFNonePGERt3NewCZ05 | Com-Iltg-dWatt-LF_OSnone | PGE | Rt3 | New | CZ05 | 5.27 | 0.000929 | 0 | 5.52 | 0.0011 | -0.0298 | 5.27 | 0.000929 | 0 | 5.52 | 0.0011 | -0.0298 | LF | None | 5270 | 0.929 | 5270 | 0.929 | 1.05 | 1.18 | -0.00565
LFNoneSCERt3NewCZ05 | Com-Iltg-dWatt-LF_OSnone | SCE | Rt3 | New | CZ05 | 5.27 | 0.000929 | 0 | 5.59 | 0.00114 | -0.0277 | 5.27 | 0.000929 | 0 | 5.59 | 0.00114 | -0.0277 | LF | None | 5270 | 0.929 | 5270 | 0.929 | 1.06 | 1.23 | -0.00526
LFNoneSCERt3NewCZ06 | Com-Iltg-dWatt-LF_OSnone | SCE | Rt3 | New | CZ06 | 5.27 | 0.000929 | 0 | 5.96 | 0.00115 | -0.00696 | 5.27 | 0.000929 | 0 | 5.96 | 0.00115 | -0.00696 | LF | None | 5270 | 0.929 | 5270 | 0.929 | 1.13 | 1.24 | -0.00132
LFNoneSDGRt3NewCZ06 | Com-Iltg-dWatt-LF_OSnone | SDG | Rt3 | New | CZ06 | 5.27 | 0.000929 | 0 | 5.94 | 0.00115 | -0.00711 | 5.27 | 0.000929 | 0 | 5.94 | 0.00115 | -0.00711 | LF | None | 5270 | 0.929 | 5270 | 0.929 | 1.13 | 1.24 | -0.00135
LFNoneSDGRt3NewCZ07 | Com-Iltg-dWatt-LF_OSnone | SDG | Rt3 | New | CZ07 | 5.27 | 0.000929 | 0 | 5.93 | 0.00113 | -0.00275 | 5.27 | 0.000929 | 0 | 5.93 | 0.00113 | -0.00275 | LF | None | 5270 | 0.929 | 5270 | 0.929 | 1.13 | 1.22 | -0.000522
LFNoneSDGRt3NewCZ08 | Com-Iltg-dWatt-LF_OSnone | SDG | Rt3 | New | CZ08 | 5.27 | 0.000929 | 0 | 6.01 | 0.00116 | -0.00596 | 5.27 | 0.000929 | 0 | 6.01 | 0.00116 | -0.00596 | LF | None | 5270 | 0.929 | 5270 | 0.929 | 1.14 | 1.25 | -0.00113
LFNoneSCERt3NewCZ08 | Com-Iltg-dWatt-LF_OSnone | SCE | Rt3 | New | CZ08 | 5.27 | 0.000929 | 0 | 6.02 | 0.00116 | -0.00585 | 5.27 | 0.000929 | 0 | 6.02 | 0.00116 | -0.00585 | LF | None | 5270 | 0.929 | 5270 | 0.929 | 1.14 | 1.25 | -0.00111
LFNoneSCERt3NewCZ09 | Com-Iltg-dWatt-LF_OSnone | SCE | Rt3 | New | CZ09 | 5.27 | 0.000929 | 0 | 5.9 | 0.00111 | -0.00922 | 5.27 | 0.000929 | 0 | 5.9 | 0.00111 | -0.00922 | LF | None | 5270 | 0.929 | 5270 | 0.929 | 1.12 | 1.19 | -0.00175
LFNoneSCERt3NewCZ10 | Com-Iltg-dWatt-LF_OSnone | SCE | Rt3 | New | CZ10 | 5.27 | 0.000929 | 0 | 5.94 | 0.00115 | -0.0108 | 5.27 | 0.000929 | 0 | 5.94 | 0.00115 | -0.0108 | LF | None | 5270 | 0.929 | 5270 | 0.929 | 1.13 | 1.24 | -0.00205
LFNoneSDGRt3NewCZ10 | Com-Iltg-dWatt-LF_OSnone | SDG | Rt3 | New | CZ10 | 5.27 | 0.000929 | 0 | 5.93 | 0.00115 | -0.011 | 5.27 | 0.000929 | 0 | 5.93 | 0.00115 | -0.011 | LF | None | 5270 | 0.929 | 5270 | 0.929 | 1.13 | 1.24 | -0.00209
LFNonePGERt3NewCZ11 | Com-Iltg-dWatt-LF_OSnone | PGE | Rt3 | New | CZ11 | 5.27 | 0.000929 | 0 | 5.67 | 0.00113 | -0.0332 | 5.27 | 0.000929 | 0 | 5.67 | 0.00113 | -0.0332 | LF | None | 5270 | 0.929 | 5270 | 0.929 | 1.08 | 1.22 | -0.0063
LFNonePGERt3NewCZ12 | Com-Iltg-dWatt-LF_OSnone | PGE | Rt3 | New | CZ12 | 5.27 | 0.000929 | 0 | 5.68 | 0.00116 | -0.036 | 5.27 | 0.000929 | 0 | 5.68 | 0.00116 | -0.036 | LF | None | 5270 | 0.929 | 5270 | 0.929 | 1.08 | 1.25 | -0.00683
LFNonePGERt3NewCZ13 | Com-Iltg-dWatt-LF_OSnone | PGE | Rt3 | New | CZ13 | 5.27 | 0.000929 | 0 | 5.73 | 0.00116 | -0.0323 | 5.27 | 0.000929 | 0 | 5.73 | 0.00116 | -0.0323 | LF | None | 5270 | 0.929 | 5270 | 0.929 | 1.09 | 1.25 | -0.00613
LFNoneSCERt3NewCZ13 | Com-Iltg-dWatt-LF_OSnone | SCE | Rt3 | New | CZ13 | 5.27 | 0.000929 | 0 | 5.85 | 0.00121 | -0.0303 | 5.27 | 0.000929 | 0 | 5.85 | 0.00121 | -0.0303 | LF | None | 5270 | 0.929 | 5270 | 0.929 | 1.11 | 1.3 | -0.00575
LFNoneSDGRt3NewCZ14 | Com-Iltg-dWatt-LF_OSnone | SDG | Rt3 | New | CZ14 | 5.27 | 0.000929 | 0 | 5.84 | 0.0012 | -0.0321 | 5.27 | 0.000929 | 0 | 5.84 | 0.0012 | -0.0321 | LF | None | 5270 | 0.929 | 5270 | 0.929 | 1.11 | 1.29 | -0.00609
LFNoneSCERt3NewCZ14 | Com-Iltg-dWatt-LF_OSnone | SCE | Rt3 | New | CZ14 | 5.27 | 0.000929 | 0 | 5.85 | 0.0012 | -0.0311 | 5.27 | 0.000929 | 0 | 5.85 | 0.0012 | -0.0311 | LF | None | 5270 | 0.929 | 5270 | 0.929 | 1.11 | 1.29 | -0.0059
LFNoneSDGRt3NewCZ15 | Com-Iltg-dWatt-LF_OSnone | SDG | Rt3 | New | CZ15 | 5.27 | 0.000929 | 0 | 5.93 | 0.00109 | -0.0011 | 5.27 | 0.000929 | 0 | 5.93 | 0.00109 | -0.0011 | LF | None | 5270 | 0.929 | 5270 | 0.929 | 1.13 | 1.17 | -0.000209
LFNoneSCERt3NewCZ15 | Com-Iltg-dWatt-LF_OSnone | SCE | Rt3 | New | CZ15 | 5.27 | 0.000929 | 0 | 5.94 | 0.0011 | -0.00113 | 5.27 | 0.000929 | 0 | 5.94 | 0.0011 | -0.00113 | LF | None | 5270 | 0.929 | 5270 | 0.929 | 1.13 | 1.18 | -0.000214
LFNonePGERt3NewCZ16 | Com-Iltg-dWatt-LF_OSnone | PGE | Rt3 | New | CZ16 | 5.27 | 0.000929 | 0 | 5.21 | 0.00111 | -0.0722 | 5.27 | 0.000929 | 0 | 5.21 | 0.00111 | -0.0722 | LF | None | 5270 | 0.929 | 5270 | 0.929 | 0.989 | 1.19 | -0.0137
LFNoneSCERt3NewCZ16 | Com-Iltg-dWatt-LF_OSnone | SCE | Rt3 | New | CZ16 | 5.27 | 0.000929 | 0 | 5.26 | 0.00115 | -0.0675 | 5.27 | 0.000929 | 0 | 5.26 | 0.00115 | -0.0675 | LF | None | 5270 | 0.929 | 5270 | 0.929 | 0.998 | 1.24 | -0.0128
LFNoneSCGRt3NewIOU | Com-Iltg-dWatt-LF_OSnone | SCG | Rt3 | New | IOU | 5.27 | 0.000929 | 0 | 5.95 | 0.00115 | -0.00933 | 5.27 | 0.000929 | 0 | 5.95 | 0.00115 | -0.00933 | LF | None | 5270 | 0.929 | 5270 | 0.929 | 1.13 | 1.24 | -0.00177
LFNoneSDGRt3NewIOU | Com-Iltg-dWatt-LF_OSnone | SDG | Rt3 | New | IOU | 5.27 | 0.000929 | 0 | 5.94 | 0.00114 | -0.00514 | 5.27 | 0.000929 | 0 | 5.94 | 0.00114 | -0.00514 | LF | None | 5270 | 0.929 | 5270 | 0.929 | 1.13 | 1.23 | -0.000975
LFNoneSCERt3NewIOU | Com-Iltg-dWatt-LF_OSnone | SCE | Rt3 | New | IOU | 5.27 | 0.000929 | 0 | 5.95 | 0.00115 | -0.00954 | 5.27 | 0.000929 | 0 | 5.95 | 0.00115 | -0.00954 | LF | None | 5270 | 0.929 | 5270 | 0.929 | 1.13 | 1.24 | -0.00181
LFNonePGERt3NewIOU | Com-Iltg-dWatt-LF_OSnone | PGE | Rt3 | New | IOU | 5.27 | 0.000929 | 0 | 5.81 | 0.0012 | -0.0306 | 5.27 | 0.000929 | 0 | 5.81 | 0.0012 | -0.0306 | LF | None | 5270 | 0.929 | 5270 | 0.929 | 1.1 | 1.29 | -0.00581
LFNonePGERtLExCZ01 | Com-Iltg-dWatt-LF_OSnone | PGE | RtL | Ex | CZ01 | 3.06 | 0.000802 | 0 | 2.97 | 0.000953 | -0.0431 | 3.06 | 0.000802 | 0 | 2.97 | 0.000953 | -0.0431 | LF | None | 3060 | 0.802 | 3060 | 0.802 | 0.971 | 1.19 | -0.0141
LFNonePGERtLExCZ02 | Com-Iltg-dWatt-LF_OSnone | PGE | RtL | Ex | CZ02 | 3.06 | 0.000802 | 0 | 3.23 | 0.000953 | -0.0216 | 3.06 | 0.000802 | 0 | 3.23 | 0.000953 | -0.0216 | LF | None | 3060 | 0.802 | 3060 | 0.802 | 1.06 | 1.19 | -0.00706
LFNonePGERtLExCZ03 | Com-Iltg-dWatt-LF_OSnone | PGE | RtL | Ex | CZ03 | 3.06 | 0.000802 | 0 | 3.25 | 0.000949 | -0.0206 | 3.06 | 0.000802 | 0 | 3.25 | 0.000949 | -0.0206 | LF | None | 3060 | 0.802 | 3060 | 0.802 | 1.06 | 1.18 | -0.00673
LFNonePGERtLExCZ04 | Com-Iltg-dWatt-LF_OSnone | PGE | RtL | Ex | CZ04 | 3.06 | 0.000802 | 0 | 3.3 | 0.000954 | -0.0151 | 3.06 | 0.000802 | 0 | 3.3 | 0.000954 | -0.0151 | LF | None | 3060 | 0.802 | 3060 | 0.802 | 1.08 | 1.19 | -0.00493
LFNoneSCGRtLExCZ05 | Com-Iltg-dWatt-LF_OSnone | SCG | RtL | Ex | CZ05 | 3.06 | 0.000802 | 0 | 3.3 | 0.000973 | -0.0182 | 3.06 | 0.000802 | 0 | 3.3 | 0.000973 | -0.0182 | LF | None | 3060 | 0.802 | 3060 | 0.802 | 1.08 | 1.21 | -0.00595
LFNoneSCERtLExCZ05 | Com-Iltg-dWatt-LF_OSnone | SCE | RtL | Ex | CZ05 | 3.06 | 0.000802 | 0 | 3.3 | 0.000973 | -0.0182 | 3.06 | 0.000802 | 0 | 3.3 | 0.000973 | -0.0182 | LF | None | 3060 | 0.802 | 3060 | 0.802 | 1.08 | 1.21 | -0.00595
LFNonePGERtLExCZ05 | Com-Iltg-dWatt-LF_OSnone | PGE | RtL | Ex | CZ05 | 3.06 | 0.000802 | 0 | 3.3 | 0.000973 | -0.0182 | 3.06 | 0.000802 | 0 | 3.3 | 0.000973 | -0.0182 | LF | None | 3060 | 0.802 | 3060 | 0.802 | 1.08 | 1.21 | -0.00595
LFNoneSCERtLExCZ06 | Com-Iltg-dWatt-LF_OSnone | SCE | RtL | Ex | CZ06 | 3.06 | 0.000802 | 0 | 3.47 | 0.000986 | -0.00728 | 3.06 | 0.000802 | 0 | 3.47 | 0.000986 | -0.00728 | LF | None | 3060 | 0.802 | 3060 | 0.802 | 1.13 | 1.23 | -0.00238
LFNoneSCGRtLExCZ06 | Com-Iltg-dWatt-LF_OSnone | SCG | RtL | Ex | CZ06 | 3.06 | 0.000802 | 0 | 3.47 | 0.000986 | -0.00728 | 3.06 | 0.000802 | 0 | 3.47 | 0.000986 | -0.00728 | LF | None | 3060 | 0.802 | 3060 | 0.802 | 1.13 | 1.23 | -0.00238
LFNoneSDGRtLExCZ06 | Com-Iltg-dWatt-LF_OSnone | SDG | RtL | Ex | CZ06 | 3.06 | 0.000802 | 0 | 3.47 | 0.000986 | -0.00728 | 3.06 | 0.000802 | 0 | 3.47 | 0.000986 | -0.00728 | LF | None | 3060 | 0.802 | 3060 | 0.802 | 1.13 | 1.23 | -0.00238
LFNoneSDGRtLExCZ07 | Com-Iltg-dWatt-LF_OSnone | SDG | RtL | Ex | CZ07 | 3.06 | 0.000802 | 0 | 3.49 | 0.000985 | -0.00532 | 3.06 | 0.000802 | 0 | 3.49 | 0.000985 | -0.00532 | LF | None | 3060 | 0.802 | 3060 | 0.802 | 1.14 | 1.23 | -0.00174
LFNoneSCGRtLExCZ08 | Com-Iltg-dWatt-LF_OSnone | SCG | RtL | Ex | CZ08 | 3.06 | 0.000802 | 0 | 3.48 | 0.000986 | -0.0063 | 3.06 | 0.000802 | 0 | 3.48 | 0.000986 | -0.0063 | LF | None | 3060 | 0.802 | 3060 | 0.802 | 1.14 | 1.23 | -0.00206
LFNoneSCERtLExCZ08 | Com-Iltg-dWatt-LF_OSnone | SCE | RtL | Ex | CZ08 | 3.06 | 0.000802 | 0 | 3.48 | 0.000986 | -0.0063 | 3.06 | 0.000802 | 0 | 3.48 | 0.000986 | -0.0063 | LF | None | 3060 | 0.802 | 3060 | 0.802 | 1.14 | 1.23 | -0.00206
LFNoneSDGRtLExCZ08 | Com-Iltg-dWatt-LF_OSnone | SDG | RtL | Ex | CZ08 | 3.06 | 0.000802 | 0 | 3.48 | 0.000986 | -0.0063 | 3.06 | 0.000802 | 0 | 3.48 | 0.000986 | -0.0063 | LF | None | 3060 | 0.802 | 3060 | 0.802 | 1.14 | 1.23 | -0.00206
LFNoneSCERtLExCZ09 | Com-Iltg-dWatt-LF_OSnone | SCE | RtL | Ex | CZ09 | 3.06 | 0.000802 | 0 | 3.48 | 0.00101 | -0.00734 | 3.06 | 0.000802 | 0 | 3.48 | 0.00101 | -0.00734 | LF | None | 3060 | 0.802 | 3060 | 0.802 | 1.14 | 1.26 | -0.0024
LFNoneSCGRtLExCZ09 | Com-Iltg-dWatt-LF_OSnone | SCG | RtL | Ex | CZ09 | 3.06 | 0.000802 | 0 | 3.48 | 0.00101 | -0.00734 | 3.06 | 0.000802 | 0 | 3.48 | 0.00101 | -0.00734 | LF | None | 3060 | 0.802 | 3060 | 0.802 | 1.14 | 1.26 | -0.0024
LFNoneSDGRtLExCZ10 | Com-Iltg-dWatt-LF_OSnone | SDG | RtL | Ex | CZ10 | 3.06 | 0.000802 | 0 | 3.45 | 0.001 | -0.00841 | 3.06 | 0.000802 | 0 | 3.45 | 0.001 | -0.00841 | LF | None | 3060 | 0.802 | 3060 | 0.802 | 1.13 | 1.25 | -0.00275
LFNoneSCERtLExCZ10 | Com-Iltg-dWatt-LF_OSnone | SCE | RtL | Ex | CZ10 | 3.06 | 0.000802 | 0 | 3.45 | 0.001 | -0.00841 | 3.06 | 0.000802 | 0 | 3.45 | 0.001 | -0.00841 | LF | None | 3060 | 0.802 | 3060 | 0.802 | 1.13 | 1.25 | -0.00275
LFNoneSCGRtLExCZ10 | Com-Iltg-dWatt-LF_OSnone | SCG | RtL | Ex | CZ10 | 3.06 | 0.000802 | 0 | 3.45 | 0.001 | -0.00841 | 3.06 | 0.000802 | 0 | 3.45 | 0.001 | -0.00841 | LF | None | 3060 | 0.802 | 3060 | 0.802 | 1.13 | 1.25 | -0.00275
LFNonePGERtLExCZ11 | Com-Iltg-dWatt-LF_OSnone | PGE | RtL | Ex | CZ11 | 3.06 | 0.000802 | 0 | 3.25 | 0.000962 | -0.0208 | 3.06 | 0.000802 | 0 | 3.25 | 0.000962 | -0.0208 | LF | None | 3060 | 0.802 | 3060 | 0.802 | 1.06 | 1.2 | -0.0068
LFNonePGERtLExCZ12 | Com-Iltg-dWatt-LF_OSnone | PGE | RtL | Ex | CZ12 | 3.06 | 0.000802 | 0 | 3.26 | 0.000969 | -0.019 | 3.06 | 0.000802 | 0 | 3.26 | 0.000969 | -0.019 | LF | None | 3060 | 0.802 | 3060 | 0.802 | 1.07 | 1.21 | -0.00621
LFNoneSCGRtLExCZ13 | Com-Iltg-dWatt-LF_OSnone | SCG | RtL | Ex | CZ13 | 3.06 | 0.000802 | 0 | 3.36 | 0.00101 | -0.0168 | 3.06 | 0.000802 | 0 | 3.36 | 0.00101 | -0.0168 | LF | None | 3060 | 0.802 | 3060 | 0.802 | 1.1 | 1.26 | -0.00549
LFNoneSCERtLExCZ13 | Com-Iltg-dWatt-LF_OSnone | SCE | RtL | Ex | CZ13 | 3.06 | 0.000802 | 0 | 3.36 | 0.00101 | -0.0168 | 3.06 | 0.000802 | 0 | 3.36 | 0.00101 | -0.0168 | LF | None | 3060 | 0.802 | 3060 | 0.802 | 1.1 | 1.26 | -0.00549
LFNonePGERtLExCZ13 | Com-Iltg-dWatt-LF_OSnone | PGE | RtL | Ex | CZ13 | 3.06 | 0.000802 | 0 | 3.36 | 0.00101 | -0.0168 | 3.06 | 0.000802 | 0 | 3.36 | 0.00101 | -0.0168 | LF | None | 3060 | 0.802 | 3060 | 0.802 | 1.1 | 1.26 | -0.00549
LFNoneSCGRtLExCZ14 | Com-Iltg-dWatt-LF_OSnone | SCG | RtL | Ex | CZ14 | 3.06 | 0.000802 | 0 | 3.34 | 0.00101 | -0.0177 | 3.06 | 0.000802 | 0 | 3.34 | 0.00101 | -0.0177 | LF | None | 3060 | 0.802 | 3060 | 0.802 | 1.09 | 1.26 | -0.00578
LFNoneSDGRtLExCZ14 | Com-Iltg-dWatt-LF_OSnone | SDG | RtL | Ex | CZ14 | 3.06 | 0.000802 | 0 | 3.34 | 0.00101 | -0.0177 | 3.06 | 0.000802 | 0 | 3.34 | 0.00101 | -0.0177 | LF | None | 3060 | 0.802 | 3060 | 0.802 | 1.09 | 1.26 | -0.00578
LFNoneSCERtLExCZ14 | Com-Iltg-dWatt-LF_OSnone | SCE | RtL | Ex | CZ14 | 3.06 | 0.000802 | 0 | 3.34 | 0.00101 | -0.0177 | 3.06 | 0.000802 | 0 | 3.34 | 0.00101 | -0.0177 | LF | None | 3060 | 0.802 | 3060 | 0.802 | 1.09 | 1.26 | -0.00578
LFNoneSDGRtLExCZ15 | Com-Iltg-dWatt-LF_OSnone | SDG | RtL | Ex | CZ15 | 3.06 | 0.000802 | 0 | 3.61 | 0.00102 | -0.00298 | 3.06 | 0.000802 | 0 | 3.61 | 0.00102 | -0.00298 | LF | None | 3060 | 0.802 | 3060 | 0.802 | 1.18 | 1.27 | -0.000974
LFNoneSCERtLExCZ15 | Com-Iltg-dWatt-LF_OSnone | SCE | RtL | Ex | CZ15 | 3.06 | 0.000802 | 0 | 3.61 | 0.00102 | -0.00298 | 3.06 | 0.000802 | 0 | 3.61 | 0.00102 | -0.00298 | LF | None | 3060 | 0.802 | 3060 | 0.802 | 1.18 | 1.27 | -0.000974
LFNoneSCGRtLExCZ15 | Com-Iltg-dWatt-LF_OSnone | SCG | RtL | Ex | CZ15 | 3.06 | 0.000802 | 0 | 3.61 | 0.00102 | -0.00298 | 3.06 | 0.000802 | 0 | 3.61 | 0.00102 | -0.00298 | LF | None | 3060 | 0.802 | 3060 | 0.802 | 1.18 | 1.27 | -0.000974
LFNoneSCERtLExCZ16 | Com-Iltg-dWatt-LF_OSnone | SCE | RtL | Ex | CZ16 | 3.06 | 0.000802 | 0 | 3 | 0.000963 | -0.0392 | 3.06 | 0.000802 | 0 | 3 | 0.000963 | -0.0392 | LF | None | 3060 | 0.802 | 3060 | 0.802 | 0.98 | 1.2 | -0.0128
LFNoneSCGRtLExCZ16 | Com-Iltg-dWatt-LF_OSnone | SCG | RtL | Ex | CZ16 | 3.06 | 0.000802 | 0 | 3 | 0.000963 | -0.0392 | 3.06 | 0.000802 | 0 | 3 | 0.000963 | -0.0392 | LF | None | 3060 | 0.802 | 3060 | 0.802 | 0.98 | 1.2 | -0.0128
LFNonePGERtLExCZ16 | Com-Iltg-dWatt-LF_OSnone | PGE | RtL | Ex | CZ16 | 3.06 | 0.000802 | 0 | 3 | 0.000963 | -0.0392 | 3.06 | 0.000802 | 0 | 3 | 0.000963 | -0.0392 | LF | None | 3060 | 0.802 | 3060 | 0.802 | 0.98 | 1.2 | -0.0128
LFNonePGERtLExIOU | Com-Iltg-dWatt-LF_OSnone | PGE | RtL | Ex | IOU | 3.06 | 0.000802 | 0 | 3.27 | 0.000965 | -0.0192 | 3.06 | 0.000802 | 0 | 3.27 | 0.000965 | -0.0192 | LF | None | 3060 | 0.802 | 3060 | 0.802 | 1.07 | 1.2 | -0.00627
LFNoneSCGRtLExIOU | Com-Iltg-dWatt-LF_OSnone | SCG | RtL | Ex | IOU | 3.06 | 0.000802 | 0 | 3.46 | 0.000997 | -0.00793 | 3.06 | 0.000802 | 0 | 3.46 | 0.000997 | -0.00793 | LF | None | 3060 | 0.802 | 3060 | 0.802 | 1.13 | 1.24 | -0.00259
LFNoneSCERtLExIOU | Com-Iltg-dWatt-LF_OSnone | SCE | RtL | Ex | IOU | 3.06 | 0.000802 | 0 | 3.46 | 0.000995 | -0.00813 | 3.06 | 0.000802 | 0 | 3.46 | 0.000995 | -0.00813 | LF | None | 3060 | 0.802 | 3060 | 0.802 | 1.13 | 1.24 | -0.00266
LFNoneSDGRtLExIOU | Com-Iltg-dWatt-LF_OSnone | SDG | RtL | Ex | IOU | 3.06 | 0.000802 | 0 | 3.48 | 0.000989 | -0.00621 | 3.06 | 0.000802 | 0 | 3.48 | 0.000989 | -0.00621 | LF | None | 3060 | 0.802 | 3060 | 0.802 | 1.14 | 1.23 | -0.00203
LFNonePGERtLNewCZ01 | Com-Iltg-dWatt-LF_OSnone | PGE | RtL | New | CZ01 | 3.06 | 0.000802 | 0 | 2.96 | 0.000936 | -0.0468 | 3.06 | 0.000802 | 0 | 2.96 | 0.000936 | -0.0468 | LF | None | 3060 | 0.802 | 3060 | 0.802 | 0.967 | 1.17 | -0.0153
LFNonePGERtLNewCZ02 | Com-Iltg-dWatt-LF_OSnone | PGE | RtL | New | CZ02 | 3.06 | 0.000802 | 0 | 3.21 | 0.001 | -0.0243 | 3.06 | 0.000802 | 0 | 3.21 | 0.001 | -0.0243 | LF | None | 3060 | 0.802 | 3060 | 0.802 | 1.05 | 1.25 | -0.00794
LFNonePGERtLNewCZ03 | Com-Iltg-dWatt-LF_OSnone | PGE | RtL | New | CZ03 | 3.06 | 0.000802 | 0 | 3.16 | 0.00097 | -0.0229 | 3.06 | 0.000802 | 0 | 3.16 | 0.00097 | -0.0229 | LF | None | 3060 | 0.802 | 3060 | 0.802 | 1.03 | 1.21 | -0.00748
LFNonePGERtLNewCZ04 | Com-Iltg-dWatt-LF_OSnone | PGE | RtL | New | CZ04 | 3.06 | 0.000802 | 0 | 3.28 | 0.000988 | -0.017 | 3.06 | 0.000802 | 0 | 3.28 | 0.000988 | -0.017 | LF | None | 3060 | 0.802 | 3060 | 0.802 | 1.07 | 1.23 | -0.00556
LFNonePGERtLNewCZ05 | Com-Iltg-dWatt-LF_OSnone | PGE | RtL | New | CZ05 | 3.06 | 0.000802 | 0 | 3.17 | 0.00095 | -0.0236 | 3.06 | 0.000802 | 0 | 3.17 | 0.00095 | -0.0236 | LF | None | 3060 | 0.802 | 3060 | 0.802 | 1.04 | 1.18 | -0.00771
LFNoneSCERtLNewCZ05 | Com-Iltg-dWatt-LF_OSnone | SCE | RtL | New | CZ05 | 3.06 | 0.000802 | 0 | 3.21 | 0.000982 | -0.0215 | 3.06 | 0.000802 | 0 | 3.21 | 0.000982 | -0.0215 | LF | None | 3060 | 0.802 | 3060 | 0.802 | 1.05 | 1.22 | -0.00703
LFNoneSDGRtLNewCZ06 | Com-Iltg-dWatt-LF_OSnone | SDG | RtL | New | CZ06 | 3.06 | 0.000802 | 0 | 3.39 | 0.001 | -0.01 | 3.06 | 0.000802 | 0 | 3.39 | 0.001 | -0.01 | LF | None | 3060 | 0.802 | 3060 | 0.802 | 1.11 | 1.25 | -0.00327
LFNoneSCERtLNewCZ06 | Com-Iltg-dWatt-LF_OSnone | SCE | RtL | New | CZ06 | 3.06 | 0.000802 | 0 | 3.39 | 0.001 | -0.00967 | 3.06 | 0.000802 | 0 | 3.39 | 0.001 | -0.00967 | LF | None | 3060 | 0.802 | 3060 | 0.802 | 1.11 | 1.25 | -0.00316
LFNoneSDGRtLNewCZ07 | Com-Iltg-dWatt-LF_OSnone | SDG | RtL | New | CZ07 | 3.06 | 0.000802 | 0 | 3.36 | 0.000964 | -0.00722 | 3.06 | 0.000802 | 0 | 3.36 | 0.000964 | -0.00722 | LF | None | 3060 | 0.802 | 3060 | 0.802 | 1.1 | 1.2 | -0.00236
LFNoneSCERtLNewCZ08 | Com-Iltg-dWatt-LF_OSnone | SCE | RtL | New | CZ08 | 3.06 | 0.000802 | 0 | 3.44 | 0.00102 | -0.00826 | 3.06 | 0.000802 | 0 | 3.44 | 0.00102 | -0.00826 | LF | None | 3060 | 0.802 | 3060 | 0.802 | 1.12 | 1.27 | -0.0027
LFNoneSDGRtLNewCZ08 | Com-Iltg-dWatt-LF_OSnone | SDG | RtL | New | CZ08 | 3.06 | 0.000802 | 0 | 3.43 | 0.00102 | -0.00851 | 3.06 | 0.000802 | 0 | 3.43 | 0.00102 | -0.00851 | LF | None | 3060 | 0.802 | 3060 | 0.802 | 1.12 | 1.27 | -0.00278
LFNoneSCERtLNewCZ09 | Com-Iltg-dWatt-LF_OSnone | SCE | RtL | New | CZ09 | 3.06 | 0.000802 | 0 | 3.45 | 0.00106 | -0.00823 | 3.06 | 0.000802 | 0 | 3.45 | 0.00106 | -0.00823 | LF | None | 3060 | 0.802 | 3060 | 0.802 | 1.13 | 1.32 | -0.00269
LFNoneSCERtLNewCZ10 | Com-Iltg-dWatt-LF_OSnone | SCE | RtL | New | CZ10 | 3.06 | 0.000802 | 0 | 3.46 | 0.00106 | -0.00958 | 3.06 | 0.000802 | 0 | 3.46 | 0.00106 | -0.00958 | LF | None | 3060 | 0.802 | 3060 | 0.802 | 1.13 | 1.32 | -0.00313
LFNoneSDGRtLNewCZ10 | Com-Iltg-dWatt-LF_OSnone | SDG | RtL | New | CZ10 | 3.06 | 0.000802 | 0 | 3.46 | 0.00106 | -0.00985 | 3.06 | 0.000802 | 0 | 3.46 | 0.00106 | -0.00985 | LF | None | 3060 | 0.802 | 3060 | 0.802 | 1.13 | 1.32 | -0.00322
LFNonePGERtLNewCZ11 | Com-Iltg-dWatt-LF_OSnone | PGE | RtL | New | CZ11 | 3.06 | 0.000802 | 0 | 3.3 | 0.001 | -0.022 | 3.06 | 0.000802 | 0 | 3.3 | 0.001 | -0.022 | LF | None | 3060 | 0.802 | 3060 | 0.802 | 1.08 | 1.25 | -0.00719
LFNonePGERtLNewCZ12 | Com-Iltg-dWatt-LF_OSnone | PGE | RtL | New | CZ12 | 3.06 | 0.000802 | 0 | 3.28 | 0.00101 | -0.0216 | 3.06 | 0.000802 | 0 | 3.28 | 0.00101 | -0.0216 | LF | None | 3060 | 0.802 | 3060 | 0.802 | 1.07 | 1.26 | -0.00706
LFNonePGERtLNewCZ13 | Com-Iltg-dWatt-LF_OSnone | PGE | RtL | New | CZ13 | 3.06 | 0.000802 | 0 | 3.32 | 0.00101 | -0.0205 | 3.06 | 0.000802 | 0 | 3.32 | 0.00101 | -0.0205 | LF | None | 3060 | 0.802 | 3060 | 0.802 | 1.08 | 1.26 | -0.0067
LFNoneSCERtLNewCZ13 | Com-Iltg-dWatt-LF_OSnone | SCE | RtL | New | CZ13 | 3.06 | 0.000802 | 0 | 3.39 | 0.00105 | -0.0188 | 3.06 | 0.000802 | 0 | 3.39 | 0.00105 | -0.0188 | LF | None | 3060 | 0.802 | 3060 | 0.802 | 1.11 | 1.31 | -0.00614
LFNoneSDGRtLNewCZ14 | Com-Iltg-dWatt-LF_OSnone | SDG | RtL | New | CZ14 | 3.06 | 0.000802 | 0 | 3.38 | 0.00105 | -0.0197 | 3.06 | 0.000802 | 0 | 3.38 | 0.00105 | -0.0197 | LF | None | 3060 | 0.802 | 3060 | 0.802 | 1.1 | 1.31 | -0.00644
LFNoneSCERtLNewCZ14 | Com-Iltg-dWatt-LF_OSnone | SCE | RtL | New | CZ14 | 3.06 | 0.000802 | 0 | 3.38 | 0.00105 | -0.0191 | 3.06 | 0.000802 | 0 | 3.38 | 0.00105 | -0.0191 | LF | None | 3060 | 0.802 | 3060 | 0.802 | 1.1 | 1.31 | -0.00624
LFNoneSDGRtLNewCZ15 | Com-Iltg-dWatt-LF_OSnone | SDG | RtL | New | CZ15 | 3.06 | 0.000802 | 0 | 3.66 | 0.00107 | -0.00297 | 3.06 | 0.000802 | 0 | 3.66 | 0.00107 | -0.00297 | LF | None | 3060 | 0.802 | 3060 | 0.802 | 1.2 | 1.33 | -0.000971
LFNoneSCERtLNewCZ15 | Com-Iltg-dWatt-LF_OSnone | SCE | RtL | New | CZ15 | 3.06 | 0.000802 | 0 | 3.67 | 0.00107 | -0.00289 | 3.06 | 0.000802 | 0 | 3.67 | 0.00107 | -0.00289 | LF | None | 3060 | 0.802 | 3060 | 0.802 | 1.2 | 1.33 | -0.000944
LFNoneSCERtLNewCZ16 | Com-Iltg-dWatt-LF_OSnone | SCE | RtL | New | CZ16 | 3.06 | 0.000802 | 0 | 3.04 | 0.000997 | -0.0413 | 3.06 | 0.000802 | 0 | 3.04 | 0.000997 | -0.0413 | LF | None | 3060 | 0.802 | 3060 | 0.802 | 0.993 | 1.24 | -0.0135
LFNonePGERtLNewCZ16 | Com-Iltg-dWatt-LF_OSnone | PGE | RtL | New | CZ16 | 3.06 | 0.000802 | 0 | 3.02 | 0.000961 | -0.0444 | 3.06 | 0.000802 | 0 | 3.02 | 0.000961 | -0.0444 | LF | None | 3060 | 0.802 | 3060 | 0.802 | 0.987 | 1.2 | -0.0145
LFNoneSCGRtLNewIOU | Com-Iltg-dWatt-LF_OSnone | SCG | RtL | New | IOU | 3.06 | 0.000802 | 0 | 3.44 | 0.00103 | -0.00971 | 3.06 | 0.000802 | 0 | 3.44 | 0.00103 | -0.00971 | LF | None | 3060 | 0.802 | 3060 | 0.802 | 1.12 | 1.28 | -0.00317
LFNoneSCERtLNewIOU | Com-Iltg-dWatt-LF_OSnone | SCE | RtL | New | IOU | 3.06 | 0.000802 | 0 | 3.44 | 0.00104 | -0.00976 | 3.06 | 0.000802 | 0 | 3.44 | 0.00104 | -0.00976 | LF | None | 3060 | 0.802 | 3060 | 0.802 | 1.12 | 1.3 | -0.00319
LFNonePGERtLNewIOU | Com-Iltg-dWatt-LF_OSnone | PGE | RtL | New | IOU | 3.06 | 0.000802 | 0 | 3.37 | 0.00104 | -0.0194 | 3.06 | 0.000802 | 0 | 3.37 | 0.00104 | -0.0194 | LF | None | 3060 | 0.802 | 3060 | 0.802 | 1.1 | 1.3 | -0.00634
LFNoneSDGRtLNewIOU | Com-Iltg-dWatt-LF_OSnone | SDG | RtL | New | IOU | 3.06 | 0.000802 | 0 | 3.39 | 0.000992 | -0.00805 | 3.06 | 0.000802 | 0 | 3.39 | 0.000992 | -0.00805 | LF | None | 3060 | 0.802 | 3060 | 0.802 | 1.11 | 1.24 | -0.00263
LFNonePGERtSExCZ01 | Com-Iltg-dWatt-LF_OSnone | PGE | RtS | Ex | CZ01 | 2.74 | 0.000702 | 0 | 2.67 | 0.000809 | -0.0332 | 2.74 | 0.000702 | 0 | 2.67 | 0.000809 | -0.0332 | LF | None | 2740 | 0.702 | 2740 | 0.702 | 0.974 | 1.15 | -0.0121
LFNonePGERtSExCZ02 | Com-Iltg-dWatt-LF_OSnone | PGE | RtS | Ex | CZ02 | 2.74 | 0.000702 | 0 | 2.9 | 0.000821 | -0.0176 | 2.74 | 0.000702 | 0 | 2.9 | 0.000821 | -0.0176 | LF | None | 2740 | 0.702 | 2740 | 0.702 | 1.06 | 1.17 | -0.00642
LFNonePGERtSExCZ03 | Com-Iltg-dWatt-LF_OSnone | PGE | RtS | Ex | CZ03 | 2.74 | 0.000702 | 0 | 2.9 | 0.00083 | -0.0164 | 2.74 | 0.000702 | 0 | 2.9 | 0.00083 | -0.0164 | LF | None | 2740 | 0.702 | 2740 | 0.702 | 1.06 | 1.18 | -0.00599
LFNonePGERtSExCZ04 | Com-Iltg-dWatt-LF_OSnone | PGE | RtS | Ex | CZ04 | 2.74 | 0.000702 | 0 | 2.95 | 0.000832 | -0.0119 | 2.74 | 0.000702 | 0 | 2.95 | 0.000832 | -0.0119 | LF | None | 2740 | 0.702 | 2740 | 0.702 | 1.08 | 1.19 | -0.00434
LFNonePGERtSExCZ05 | Com-Iltg-dWatt-LF_OSnone | PGE | RtS | Ex | CZ05 | 2.74 | 0.000702 | 0 | 2.95 | 0.000847 | -0.0126 | 2.74 | 0.000702 | 0 | 2.95 | 0.000847 | -0.0126 | LF | None | 2740 | 0.702 | 2740 | 0.702 | 1.08 | 1.21 | -0.0046
LFNoneSCGRtSExCZ05 | Com-Iltg-dWatt-LF_OSnone | SCG | RtS | Ex | CZ05 | 2.74 | 0.000702 | 0 | 2.95 | 0.000847 | -0.0126 | 2.74 | 0.000702 | 0 | 2.95 | 0.000847 | -0.0126 | LF | None | 2740 | 0.702 | 2740 | 0.702 | 1.08 | 1.21 | -0.0046
LFNoneSCERtSExCZ05 | Com-Iltg-dWatt-LF_OSnone | SCE | RtS | Ex | CZ05 | 2.74 | 0.000702 | 0 | 2.95 | 0.000847 | -0.0126 | 2.74 | 0.000702 | 0 | 2.95 | 0.000847 | -0.0126 | LF | None | 2740 | 0.702 | 2740 | 0.702 | 1.08 | 1.21 | -0.0046
LFNoneSCERtSExCZ06 | Com-Iltg-dWatt-LF_OSnone | SCE | RtS | Ex | CZ06 | 2.74 | 0.000702 | 0 | 3.09 | 0.000855 | -0.0043 | 2.74 | 0.000702 | 0 | 3.09 | 0.000855 | -0.0043 | LF | None | 2740 | 0.702 | 2740 | 0.702 | 1.13 | 1.22 | -0.00157
LFNoneSCGRtSExCZ06 | Com-Iltg-dWatt-LF_OSnone | SCG | RtS | Ex | CZ06 | 2.74 | 0.000702 | 0 | 3.09 | 0.000855 | -0.0043 | 2.74 | 0.000702 | 0 | 3.09 | 0.000855 | -0.0043 | LF | None | 2740 | 0.702 | 2740 | 0.702 | 1.13 | 1.22 | -0.00157
LFNoneSDGRtSExCZ06 | Com-Iltg-dWatt-LF_OSnone | SDG | RtS | Ex | CZ06 | 2.74 | 0.000702 | 0 | 3.09 | 0.000855 | -0.0043 | 2.74 | 0.000702 | 0 | 3.09 | 0.000855 | -0.0043 | LF | None | 2740 | 0.702 | 2740 | 0.702 | 1.13 | 1.22 | -0.00157
LFNoneSDGRtSExCZ07 | Com-Iltg-dWatt-LF_OSnone | SDG | RtS | Ex | CZ07 | 2.74 | 0.000702 | 0 | 3.09 | 0.00084 | -0.00256 | 2.74 | 0.000702 | 0 | 3.09 | 0.00084 | -0.00256 | LF | None | 2740 | 0.702 | 2740 | 0.702 | 1.13 | 1.2 | -0.000934
LFNoneSDGRtSExCZ08 | Com-Iltg-dWatt-LF_OSnone | SDG | RtS | Ex | CZ08 | 2.74 | 0.000702 | 0 | 3.11 | 0.000856 | -0.00364 | 2.74 | 0.000702 | 0 | 3.11 | 0.000856 | -0.00364 | LF | None | 2740 | 0.702 | 2740 | 0.702 | 1.14 | 1.22 | -0.00133
LFNoneSCERtSExCZ08 | Com-Iltg-dWatt-LF_OSnone | SCE | RtS | Ex | CZ08 | 2.74 | 0.000702 | 0 | 3.11 | 0.000856 | -0.00364 | 2.74 | 0.000702 | 0 | 3.11 | 0.000856 | -0.00364 | LF | None | 2740 | 0.702 | 2740 | 0.702 | 1.14 | 1.22 | -0.00133
LFNoneSCGRtSExCZ08 | Com-Iltg-dWatt-LF_OSnone | SCG | RtS | Ex | CZ08 | 2.74 | 0.000702 | 0 | 3.11 | 0.000856 | -0.00364 | 2.74 | 0.000702 | 0 | 3.11 | 0.000856 | -0.00364 | LF | None | 2740 | 0.702 | 2740 | 0.702 | 1.14 | 1.22 | -0.00133
LFNoneSCGRtSExCZ09 | Com-Iltg-dWatt-LF_OSnone | SCG | RtS | Ex | CZ09 | 2.74 | 0.000702 | 0 | 3.11 | 0.000872 | -0.00474 | 2.74 | 0.000702 | 0 | 3.11 | 0.000872 | -0.00474 | LF | None | 2740 | 0.702 | 2740 | 0.702 | 1.14 | 1.24 | -0.00173
LFNoneSCERtSExCZ09 | Com-Iltg-dWatt-LF_OSnone | SCE | RtS | Ex | CZ09 | 2.74 | 0.000702 | 0 | 3.11 | 0.000872 | -0.00474 | 2.74 | 0.000702 | 0 | 3.11 | 0.000872 | -0.00474 | LF | None | 2740 | 0.702 | 2740 | 0.702 | 1.14 | 1.24 | -0.00173
LFNoneSCGRtSExCZ10 | Com-Iltg-dWatt-LF_OSnone | SCG | RtS | Ex | CZ10 | 2.74 | 0.000702 | 0 | 3.09 | 0.000863 | -0.00537 | 2.74 | 0.000702 | 0 | 3.09 | 0.000863 | -0.00537 | LF | None | 2740 | 0.702 | 2740 | 0.702 | 1.13 | 1.23 | -0.00196
LFNoneSDGRtSExCZ10 | Com-Iltg-dWatt-LF_OSnone | SDG | RtS | Ex | CZ10 | 2.74 | 0.000702 | 0 | 3.09 | 0.000863 | -0.00537 | 2.74 | 0.000702 | 0 | 3.09 | 0.000863 | -0.00537 | LF | None | 2740 | 0.702 | 2740 | 0.702 | 1.13 | 1.23 | -0.00196
LFNoneSCERtSExCZ10 | Com-Iltg-dWatt-LF_OSnone | SCE | RtS | Ex | CZ10 | 2.74 | 0.000702 | 0 | 3.09 | 0.000863 | -0.00537 | 2.74 | 0.000702 | 0 | 3.09 | 0.000863 | -0.00537 | LF | None | 2740 | 0.702 | 2740 | 0.702 | 1.13 | 1.23 | -0.00196
LFNonePGERtSExCZ11 | Com-Iltg-dWatt-LF_OSnone | PGE | RtS | Ex | CZ11 | 2.74 | 0.000702 | 0 | 2.91 | 0.000838 | -0.0169 | 2.74 | 0.000702 | 0 | 2.91 | 0.000838 | -0.0169 | LF | None | 2740 | 0.702 | 2740 | 0.702 | 1.06 | 1.19 | -0.00617
LFNonePGERtSExCZ12 | Com-Iltg-dWatt-LF_OSnone | PGE | RtS | Ex | CZ12 | 2.74 | 0.000702 | 0 | 2.91 | 0.000837 | -0.0171 | 2.74 | 0.000702 | 0 | 2.91 | 0.000837 | -0.0171 | LF | None | 2740 | 0.702 | 2740 | 0.702 | 1.06 | 1.19 | -0.00624
LFNoneSCERtSExCZ13 | Com-Iltg-dWatt-LF_OSnone | SCE | RtS | Ex | CZ13 | 2.74 | 0.000702 | 0 | 2.99 | 0.000866 | -0.015 | 2.74 | 0.000702 | 0 | 2.99 | 0.000866 | -0.015 | LF | None | 2740 | 0.702 | 2740 | 0.702 | 1.09 | 1.23 | -0.00547
LFNoneSCGRtSExCZ13 | Com-Iltg-dWatt-LF_OSnone | SCG | RtS | Ex | CZ13 | 2.74 | 0.000702 | 0 | 2.99 | 0.000866 | -0.015 | 2.74 | 0.000702 | 0 | 2.99 | 0.000866 | -0.015 | LF | None | 2740 | 0.702 | 2740 | 0.702 | 1.09 | 1.23 | -0.00547
LFNonePGERtSExCZ13 | Com-Iltg-dWatt-LF_OSnone | PGE | RtS | Ex | CZ13 | 2.74 | 0.000702 | 0 | 2.99 | 0.000866 | -0.015 | 2.74 | 0.000702 | 0 | 2.99 | 0.000866 | -0.015 | LF | None | 2740 | 0.702 | 2740 | 0.702 | 1.09 | 1.23 | -0.00547
LFNoneSDGRtSExCZ14 | Com-Iltg-dWatt-LF_OSnone | SDG | RtS | Ex | CZ14 | 2.74 | 0.000702 | 0 | 3 | 0.00086 | -0.0135 | 2.74 | 0.000702 | 0 | 3 | 0.00086 | -0.0135 | LF | None | 2740 | 0.702 | 2740 | 0.702 | 1.09 | 1.23 | -0.00493
LFNoneSCGRtSExCZ14 | Com-Iltg-dWatt-LF_OSnone | SCG | RtS | Ex | CZ14 | 2.74 | 0.000702 | 0 | 3 | 0.00086 | -0.0135 | 2.74 | 0.000702 | 0 | 3 | 0.00086 | -0.0135 | LF | None | 2740 | 0.702 | 2740 | 0.702 | 1.09 | 1.23 | -0.00493
LFNoneSCERtSExCZ14 | Com-Iltg-dWatt-LF_OSnone | SCE | RtS | Ex | CZ14 | 2.74 | 0.000702 | 0 | 3 | 0.00086 | -0.0135 | 2.74 | 0.000702 | 0 | 3 | 0.00086 | -0.0135 | LF | None | 2740 | 0.702 | 2740 | 0.702 | 1.09 | 1.23 | -0.00493
LFNoneSCGRtSExCZ15 | Com-Iltg-dWatt-LF_OSnone | SCG | RtS | Ex | CZ15 | 2.74 | 0.000702 | 0 | 3.25 | 0.00087 | -0.00115 | 2.74 | 0.000702 | 0 | 3.25 | 0.00087 | -0.00115 | LF | None | 2740 | 0.702 | 2740 | 0.702 | 1.19 | 1.24 | -0.00042
LFNoneSDGRtSExCZ15 | Com-Iltg-dWatt-LF_OSnone | SDG | RtS | Ex | CZ15 | 2.74 | 0.000702 | 0 | 3.25 | 0.00087 | -0.00115 | 2.74 | 0.000702 | 0 | 3.25 | 0.00087 | -0.00115 | LF | None | 2740 | 0.702 | 2740 | 0.702 | 1.19 | 1.24 | -0.00042
LFNoneSCERtSExCZ15 | Com-Iltg-dWatt-LF_OSnone | SCE | RtS | Ex | CZ15 | 2.74 | 0.000702 | 0 | 3.25 | 0.00087 | -0.00115 | 2.74 | 0.000702 | 0 | 3.25 | 0.00087 | -0.00115 | LF | None | 2740 | 0.702 | 2740 | 0.702 | 1.19 | 1.24 | -0.00042
LFNoneSCERtSExCZ16 | Com-Iltg-dWatt-LF_OSnone | SCE | RtS | Ex | CZ16 | 2.74 | 0.000702 | 0 | 2.72 | 0.000844 | -0.0304 | 2.74 | 0.000702 | 0 | 2.72 | 0.000844 | -0.0304 | LF | None | 2740 | 0.702 | 2740 | 0.702 | 0.993 | 1.2 | -0.0111
LFNoneSCGRtSExCZ16 | Com-Iltg-dWatt-LF_OSnone | SCG | RtS | Ex | CZ16 | 2.74 | 0.000702 | 0 | 2.72 | 0.000844 | -0.0304 | 2.74 | 0.000702 | 0 | 2.72 | 0.000844 | -0.0304 | LF | None | 2740 | 0.702 | 2740 | 0.702 | 0.993 | 1.2 | -0.0111
LFNonePGERtSExCZ16 | Com-Iltg-dWatt-LF_OSnone | PGE | RtS | Ex | CZ16 | 2.74 | 0.000702 | 0 | 2.72 | 0.000844 | -0.0304 | 2.74 | 0.000702 | 0 | 2.72 | 0.000844 | -0.0304 | LF | None | 2740 | 0.702 | 2740 | 0.702 | 0.993 | 1.2 | -0.0111
LFNoneSDGRtSExIOU | Com-Iltg-dWatt-LF_OSnone | SDG | RtS | Ex | IOU | 2.74 | 0.000702 | 0 | 3.09 | 0.000847 | -0.00338 | 2.74 | 0.000702 | 0 | 3.09 | 0.000847 | -0.00338 | LF | None | 2740 | 0.702 | 2740 | 0.702 | 1.13 | 1.21 | -0.00123
LFNoneSCERtSExIOU | Com-Iltg-dWatt-LF_OSnone | SCE | RtS | Ex | IOU | 2.74 | 0.000702 | 0 | 3.09 | 0.00086 | -0.00524 | 2.74 | 0.000702 | 0 | 3.09 | 0.00086 | -0.00524 | LF | None | 2740 | 0.702 | 2740 | 0.702 | 1.13 | 1.23 | -0.00191
LFNoneSCGRtSExIOU | Com-Iltg-dWatt-LF_OSnone | SCG | RtS | Ex | IOU | 2.74 | 0.000702 | 0 | 3.1 | 0.000862 | -0.00509 | 2.74 | 0.000702 | 0 | 3.1 | 0.000862 | -0.00509 | LF | None | 2740 | 0.702 | 2740 | 0.702 | 1.13 | 1.23 | -0.00186
LFNonePGERtSExIOU | Com-Iltg-dWatt-LF_OSnone | PGE | RtS | Ex | IOU | 2.74 | 0.000702 | 0 | 2.92 | 0.000837 | -0.016 | 2.74 | 0.000702 | 0 | 2.92 | 0.000837 | -0.016 | LF | None | 2740 | 0.702 | 2740 | 0.702 | 1.07 | 1.19 | -0.00584
LFNonePGERtSNewCZ01 | Com-Iltg-dWatt-LF_OSnone | PGE | RtS | New | CZ01 | 2.74 | 0.000702 | 0 | 2.67 | 0.000799 | -0.0373 | 2.74 | 0.000702 | 0 | 2.67 | 0.000799 | -0.0373 | LF | None | 2740 | 0.702 | 2740 | 0.702 | 0.974 | 1.14 | -0.0136
LFNonePGERtSNewCZ02 | Com-Iltg-dWatt-LF_OSnone | PGE | RtS | New | CZ02 | 2.74 | 0.000702 | 0 | 2.88 | 0.000845 | -0.0195 | 2.74 | 0.000702 | 0 | 2.88 | 0.000845 | -0.0195 | LF | None | 2740 | 0.702 | 2740 | 0.702 | 1.05 | 1.2 | -0.00712
LFNonePGERtSNewCZ03 | Com-Iltg-dWatt-LF_OSnone | PGE | RtS | New | CZ03 | 2.74 | 0.000702 | 0 | 2.78 | 0.000804 | -0.0179 | 2.74 | 0.000702 | 0 | 2.78 | 0.000804 | -0.0179 | LF | None | 2740 | 0.702 | 2740 | 0.702 | 1.01 | 1.15 | -0.00653
LFNonePGERtSNewCZ04 | Com-Iltg-dWatt-LF_OSnone | PGE | RtS | New | CZ04 | 2.74 | 0.000702 | 0 | 2.92 | 0.000836 | -0.0135 | 2.74 | 0.000702 | 0 | 2.92 | 0.000836 | -0.0135 | LF | None | 2740 | 0.702 | 2740 | 0.702 | 1.07 | 1.19 | -0.00493
LFNonePGERtSNewCZ05 | Com-Iltg-dWatt-LF_OSnone | PGE | RtS | New | CZ05 | 2.74 | 0.000702 | 0 | 2.85 | 0.000813 | -0.0156 | 2.74 | 0.000702 | 0 | 2.85 | 0.000813 | -0.0156 | LF | None | 2740 | 0.702 | 2740 | 0.702 | 1.04 | 1.16 | -0.00569
LFNoneSCERtSNewCZ05 | Com-Iltg-dWatt-LF_OSnone | SCE | RtS | New | CZ05 | 2.74 | 0.000702 | 0 | 2.87 | 0.000836 | -0.0144 | 2.74 | 0.000702 | 0 | 2.87 | 0.000836 | -0.0144 | LF | None | 2740 | 0.702 | 2740 | 0.702 | 1.05 | 1.19 | -0.00526
LFNoneSDGRtSNewCZ06 | Com-Iltg-dWatt-LF_OSnone | SDG | RtS | New | CZ06 | 2.74 | 0.000702 | 0 | 3.03 | 0.000851 | -0.00567 | 2.74 | 0.000702 | 0 | 3.03 | 0.000851 | -0.00567 | LF | None | 2740 | 0.702 | 2740 | 0.702 | 1.11 | 1.21 | -0.00207
LFNoneSCERtSNewCZ06 | Com-Iltg-dWatt-LF_OSnone | SCE | RtS | New | CZ06 | 2.74 | 0.000702 | 0 | 3.04 | 0.000852 | -0.00551 | 2.74 | 0.000702 | 0 | 3.04 | 0.000852 | -0.00551 | LF | None | 2740 | 0.702 | 2740 | 0.702 | 1.11 | 1.21 | -0.00201
LFNoneSDGRtSNewCZ07 | Com-Iltg-dWatt-LF_OSnone | SDG | RtS | New | CZ07 | 2.74 | 0.000702 | 0 | 3.01 | 0.000842 | -0.00334 | 2.74 | 0.000702 | 0 | 3.01 | 0.000842 | -0.00334 | LF | None | 2740 | 0.702 | 2740 | 0.702 | 1.1 | 1.2 | -0.00122
LFNoneSCERtSNewCZ08 | Com-Iltg-dWatt-LF_OSnone | SCE | RtS | New | CZ08 | 2.74 | 0.000702 | 0 | 3.07 | 0.000861 | -0.00463 | 2.74 | 0.000702 | 0 | 3.07 | 0.000861 | -0.00463 | LF | None | 2740 | 0.702 | 2740 | 0.702 | 1.12 | 1.23 | -0.00169
LFNoneSDGRtSNewCZ08 | Com-Iltg-dWatt-LF_OSnone | SDG | RtS | New | CZ08 | 2.74 | 0.000702 | 0 | 3.06 | 0.000861 | -0.00474 | 2.74 | 0.000702 | 0 | 3.06 | 0.000861 | -0.00474 | LF | None | 2740 | 0.702 | 2740 | 0.702 | 1.12 | 1.23 | -0.00173
LFNoneSCERtSNewCZ09 | Com-Iltg-dWatt-LF_OSnone | SCE | RtS | New | CZ09 | 2.74 | 0.000702 | 0 | 3.07 | 0.000882 | -0.00562 | 2.74 | 0.000702 | 0 | 3.07 | 0.000882 | -0.00562 | LF | None | 2740 | 0.702 | 2740 | 0.702 | 1.12 | 1.26 | -0.00205
LFNoneSDGRtSNewCZ10 | Com-Iltg-dWatt-LF_OSnone | SDG | RtS | New | CZ10 | 2.74 | 0.000702 | 0 | 3.09 | 0.000894 | -0.00592 | 2.74 | 0.000702 | 0 | 3.09 | 0.000894 | -0.00592 | LF | None | 2740 | 0.702 | 2740 | 0.702 | 1.13 | 1.27 | -0.00216
LFNoneSCERtSNewCZ10 | Com-Iltg-dWatt-LF_OSnone | SCE | RtS | New | CZ10 | 2.74 | 0.000702 | 0 | 3.09 | 0.000896 | -0.00575 | 2.74 | 0.000702 | 0 | 3.09 | 0.000896 | -0.00575 | LF | None | 2740 | 0.702 | 2740 | 0.702 | 1.13 | 1.28 | -0.0021
LFNonePGERtSNewCZ11 | Com-Iltg-dWatt-LF_OSnone | PGE | RtS | New | CZ11 | 2.74 | 0.000702 | 0 | 2.95 | 0.000855 | -0.0169 | 2.74 | 0.000702 | 0 | 2.95 | 0.000855 | -0.0169 | LF | None | 2740 | 0.702 | 2740 | 0.702 | 1.08 | 1.22 | -0.00617
LFNonePGERtSNewCZ12 | Com-Iltg-dWatt-LF_OSnone | PGE | RtS | New | CZ12 | 2.74 | 0.000702 | 0 | 2.93 | 0.000847 | -0.0181 | 2.74 | 0.000702 | 0 | 2.93 | 0.000847 | -0.0181 | LF | None | 2740 | 0.702 | 2740 | 0.702 | 1.07 | 1.21 | -0.00661
LFNoneSCERtSNewCZ13 | Com-Iltg-dWatt-LF_OSnone | SCE | RtS | New | CZ13 | 2.74 | 0.000702 | 0 | 3 | 0.000875 | -0.0153 | 2.74 | 0.000702 | 0 | 3 | 0.000875 | -0.0153 | LF | None | 2740 | 0.702 | 2740 | 0.702 | 1.09 | 1.25 | -0.00558
LFNonePGERtSNewCZ13 | Com-Iltg-dWatt-LF_OSnone | PGE | RtS | New | CZ13 | 2.74 | 0.000702 | 0 | 2.95 | 0.000845 | -0.0165 | 2.74 | 0.000702 | 0 | 2.95 | 0.000845 | -0.0165 | LF | None | 2740 | 0.702 | 2740 | 0.702 | 1.08 | 1.2 | -0.00602
LFNoneSDGRtSNewCZ14 | Com-Iltg-dWatt-LF_OSnone | SDG | RtS | New | CZ14 | 2.74 | 0.000702 | 0 | 3.02 | 0.000877 | -0.0143 | 2.74 | 0.000702 | 0 | 3.02 | 0.000877 | -0.0143 | LF | None | 2740 | 0.702 | 2740 | 0.702 | 1.1 | 1.25 | -0.00522
LFNoneSCERtSNewCZ14 | Com-Iltg-dWatt-LF_OSnone | SCE | RtS | New | CZ14 | 2.74 | 0.000702 | 0 | 3.02 | 0.000878 | -0.0139 | 2.74 | 0.000702 | 0 | 3.02 | 0.000878 | -0.0139 | LF | None | 2740 | 0.702 | 2740 | 0.702 | 1.1 | 1.25 | -0.00507
LFNoneSDGRtSNewCZ15 | Com-Iltg-dWatt-LF_OSnone | SDG | RtS | New | CZ15 | 2.74 | 0.000702 | 0 | 3.23 | 0.000896 | -0.00101 | 2.74 | 0.000702 | 0 | 3.23 | 0.000896 | -0.00101 | LF | None | 2740 | 0.702 | 2740 | 0.702 | 1.18 | 1.28 | -0.000369
LFNoneSCERtSNewCZ15 | Com-Iltg-dWatt-LF_OSnone | SCE | RtS | New | CZ15 | 2.74 | 0.000702 | 0 | 3.23 | 0.000897 | -0.00102 | 2.74 | 0.000702 | 0 | 3.23 | 0.000897 | -0.00102 | LF | None | 2740 | 0.702 | 2740 | 0.702 | 1.18 | 1.28 | -0.000372
LFNoneSCERtSNewCZ16 | Com-Iltg-dWatt-LF_OSnone | SCE | RtS | New | CZ16 | 2.74 | 0.000702 | 0 | 2.73 | 0.000846 | -0.0323 | 2.74 | 0.000702 | 0 | 2.73 | 0.000846 | -0.0323 | LF | None | 2740 | 0.702 | 2740 | 0.702 | 0.996 | 1.21 | -0.0118
LFNonePGERtSNewCZ16 | Com-Iltg-dWatt-LF_OSnone | PGE | RtS | New | CZ16 | 2.74 | 0.000702 | 0 | 2.71 | 0.000821 | -0.0345 | 2.74 | 0.000702 | 0 | 2.71 | 0.000821 | -0.0345 | LF | None | 2740 | 0.702 | 2740 | 0.702 | 0.989 | 1.17 | -0.0126
LFNoneSCGRtSNewIOU | Com-Iltg-dWatt-LF_OSnone | SCG | RtS | New | IOU | 2.74 | 0.000702 | 0 | 3.07 | 0.000873 | -0.00575 | 2.74 | 0.000702 | 0 | 3.07 | 0.000873 | -0.00575 | LF | None | 2740 | 0.702 | 2740 | 0.702 | 1.12 | 1.24 | -0.0021
LFNoneSDGRtSNewIOU | Com-Iltg-dWatt-LF_OSnone | SDG | RtS | New | IOU | 2.74 | 0.000702 | 0 | 3.03 | 0.000856 | -0.00415 | 2.74 | 0.000702 | 0 | 3.03 | 0.000856 | -0.00415 | LF | None | 2740 | 0.702 | 2740 | 0.702 | 1.11 | 1.22 | -0.00151
LFNoneSCERtSNewIOU | Com-Iltg-dWatt-LF_OSnone | SCE | RtS | New | IOU | 2.74 | 0.000702 | 0 | 3.07 | 0.000875 | -0.0058 | 2.74 | 0.000702 | 0 | 3.07 | 0.000875 | -0.0058 | LF | None | 2740 | 0.702 | 2740 | 0.702 | 1.12 | 1.25 | -0.00212
LFNonePGERtSNewIOU | Com-Iltg-dWatt-LF_OSnone | PGE | RtS | New | IOU | 2.74 | 0.000702 | 0 | 2.98 | 0.00087 | -0.0155 | 2.74 | 0.000702 | 0 | 2.98 | 0.00087 | -0.0155 | LF | None | 2740 | 0.702 | 2740 | 0.702 | 1.09 | 1.24 | -0.00566
LFNoneSCEs_AgrExCZ05 | Com-Iltg-dWatt-LF_OSnone | SCE | s_Agr | Ex | CZ05 | 2.21 | 0.00056 | 0 | 2.33 | 0.000687 | -0.0109 | 2.21 | 0.00056 | 0 | 2.33 | 0.000687 | -0.0109 | LF | None | 2210 | 0.56 | 2210 | 0.56 | 1.05 | 1.23 | -0.00493
LFNoneSCEs_AgrExCZ06 | Com-Iltg-dWatt-LF_OSnone | SCE | s_Agr | Ex | CZ06 | 2.21 | 0.00056 | 0 | 2.41 | 0.000677 | -0.00417 | 2.21 | 0.00056 | 0 | 2.41 | 0.000677 | -0.00417 | LF | None | 2210 | 0.56 | 2210 | 0.56 | 1.09 | 1.21 | -0.00189
LFNoneSCEs_AgrExCZ08 | Com-Iltg-dWatt-LF_OSnone | SCE | s_Agr | Ex | CZ08 | 2.21 | 0.00056 | 0 | 2.43 | 0.000678 | -0.00343 | 2.21 | 0.00056 | 0 | 2.43 | 0.000678 | -0.00343 | LF | None | 2210 | 0.56 | 2210 | 0.56 | 1.1 | 1.21 | -0.00155
LFNoneSCEs_AgrExCZ09 | Com-Iltg-dWatt-LF_OSnone | SCE | s_Agr | Ex | CZ09 | 2.21 | 0.00056 | 0 | 2.46 | 0.000694 | -0.00444 | 2.21 | 0.00056 | 0 | 2.46 | 0.000694 | -0.00444 | LF | None | 2210 | 0.56 | 2210 | 0.56 | 1.11 | 1.24 | -0.00201
LFNoneSCEs_AgrExCZ10 | Com-Iltg-dWatt-LF_OSnone | SCE | s_Agr | Ex | CZ10 | 2.21 | 0.00056 | 0 | 2.43 | 0.000693 | -0.00476 | 2.21 | 0.00056 | 0 | 2.43 | 0.000693 | -0.00476 | LF | None | 2210 | 0.56 | 2210 | 0.56 | 1.1 | 1.24 | -0.00215
LFNoneSCEs_AgrExCZ13 | Com-Iltg-dWatt-LF_OSnone | SCE | s_Agr | Ex | CZ13 | 2.21 | 0.00056 | 0 | 2.37 | 0.000681 | -0.0114 | 2.21 | 0.00056 | 0 | 2.37 | 0.000681 | -0.0114 | LF | None | 2210 | 0.56 | 2210 | 0.56 | 1.07 | 1.22 | -0.00516
LFNoneSCEs_AgrExCZ14 | Com-Iltg-dWatt-LF_OSnone | SCE | s_Agr | Ex | CZ14 | 2.21 | 0.00056 | 0 | 2.36 | 0.000689 | -0.0134 | 2.21 | 0.00056 | 0 | 2.36 | 0.000689 | -0.0134 | LF | None | 2210 | 0.56 | 2210 | 0.56 | 1.07 | 1.23 | -0.00606
LFNoneSCEs_AgrExCZ15 | Com-Iltg-dWatt-LF_OSnone | SCE | s_Agr | Ex | CZ15 | 2.21 | 0.00056 | 0 | 2.6 | 0.000686 | -0.00127 | 2.21 | 0.00056 | 0 | 2.6 | 0.000686 | -0.00127 | LF | None | 2210 | 0.56 | 2210 | 0.56 | 1.18 | 1.23 | -0.000575
LFNoneSCEs_AgrExCZ16 | Com-Iltg-dWatt-LF_OSnone | SCE | s_Agr | Ex | CZ16 | 2.21 | 0.00056 | 0 | 2.19 | 0.000671 | -0.0252 | 2.21 | 0.00056 | 0 | 2.19 | 0.000671 | -0.0252 | LF | None | 2210 | 0.56 | 2210 | 0.56 | 0.991 | 1.2 | -0.0114
LFNoneSCEs_AgrExIOU | Com-Iltg-dWatt-LF_OSnone | SCE | s_Agr | Ex | IOU | 2.21 | 0.00056 | 0 | 2.43 | 0.000684 | -0.0049 | 2.21 | 0.00056 | 0 | 2.43 | 0.000684 | -0.0049 | LF | None | 2210 | 0.56 | 2210 | 0.56 | 1.1 | 1.22 | -0.00222
LFNoneSCEs_CliExCZ05 | Com-Iltg-dWatt-LF_OSnone | SCE | s_Cli | Ex | CZ05 | 2.9 | 0.000638 | 0 | 3.02 | 0.000794 | -0.0346 | 2.9 | 0.000638 | 0 | 3.02 | 0.000794 | -0.0346 | LF | None | 2900 | 0.638 | 2900 | 0.638 | 1.04 | 1.24 | -0.0119
LFNoneSCEs_CliExCZ06 | Com-Iltg-dWatt-LF_OSnone | SCE | s_Cli | Ex | CZ06 | 2.9 | 0.000638 | 0 | 3.19 | 0.000817 | -0.0215 | 2.9 | 0.000638 | 0 | 3.19 | 0.000817 | -0.0215 | LF | None | 2900 | 0.638 | 2900 | 0.638 | 1.1 | 1.28 | -0.00741
LFNoneSCEs_CliExCZ08 | Com-Iltg-dWatt-LF_OSnone | SCE | s_Cli | Ex | CZ08 | 2.9 | 0.000638 | 0 | 3.22 | 0.000818 | -0.0208 | 2.9 | 0.000638 | 0 | 3.22 | 0.000818 | -0.0208 | LF | None | 2900 | 0.638 | 2900 | 0.638 | 1.11 | 1.28 | -0.00717
LFNoneSCEs_CliExCZ09 | Com-Iltg-dWatt-LF_OSnone | SCE | s_Cli | Ex | CZ09 | 2.9 | 0.000638 | 0 | 3.23 | 0.000844 | -0.0225 | 2.9 | 0.000638 | 0 | 3.23 | 0.000844 | -0.0225 | LF | None | 2900 | 0.638 | 2900 | 0.638 | 1.11 | 1.32 | -0.00776
LFNoneSCEs_CliExCZ10 | Com-Iltg-dWatt-LF_OSnone | SCE | s_Cli | Ex | CZ10 | 2.9 | 0.000638 | 0 | 3.23 | 0.000838 | -0.0223 | 2.9 | 0.000638 | 0 | 3.23 | 0.000838 | -0.0223 | LF | None | 2900 | 0.638 | 2900 | 0.638 | 1.11 | 1.31 | -0.00769
LFNoneSCEs_CliExCZ13 | Com-Iltg-dWatt-LF_OSnone | SCE | s_Cli | Ex | CZ13 | 2.9 | 0.000638 | 0 | 3.15 | 0.000831 | -0.0278 | 2.9 | 0.000638 | 0 | 3.15 | 0.000831 | -0.0278 | LF | None | 2900 | 0.638 | 2900 | 0.638 | 1.09 | 1.3 | -0.00959
LFNoneSCEs_CliExCZ14 | Com-Iltg-dWatt-LF_OSnone | SCE | s_Cli | Ex | CZ14 | 2.9 | 0.000638 | 0 | 3.18 | 0.000833 | -0.0273 | 2.9 | 0.000638 | 0 | 3.18 | 0.000833 | -0.0273 | LF | None | 2900 | 0.638 | 2900 | 0.638 | 1.1 | 1.31 | -0.00941
LFNoneSCEs_CliExCZ15 | Com-Iltg-dWatt-LF_OSnone | SCE | s_Cli | Ex | CZ15 | 2.9 | 0.000638 | 0 | 3.41 | 0.000834 | -0.0128 | 2.9 | 0.000638 | 0 | 3.41 | 0.000834 | -0.0128 | LF | None | 2900 | 0.638 | 2900 | 0.638 | 1.18 | 1.31 | -0.00441
LFNoneSCEs_CliExCZ16 | Com-Iltg-dWatt-LF_OSnone | SCE | s_Cli | Ex | CZ16 | 2.9 | 0.000638 | 0 | 2.89 | 0.000802 | -0.0426 | 2.9 | 0.000638 | 0 | 2.89 | 0.000802 | -0.0426 | LF | None | 2900 | 0.638 | 2900 | 0.638 | 0.997 | 1.26 | -0.0147
LFNoneSCEs_CliExIOU | Com-Iltg-dWatt-LF_OSnone | SCE | s_Cli | Ex | IOU | 2.9 | 0.000638 | 0 | 3.21 | 0.000825 | -0.0223 | 2.9 | 0.000638 | 0 | 3.21 | 0.000825 | -0.0223 | LF | None | 2900 | 0.638 | 2900 | 0.638 | 1.11 | 1.29 | -0.00769
LFNoneSCEs_FStExCZ05 | Com-Iltg-dWatt-LF_OSnone | SCE | s_FSt | Ex | CZ05 | 3.76 | 0.000728 | 0 | 3.78 | 0.000889 | -0.0469 | 3.76 | 0.000728 | 0 | 3.78 | 0.000889 | -0.0469 | LF | None | 3760 | 0.728 | 3760 | 0.728 | 1.01 | 1.22 | -0.0125
LFNoneSCEs_FStExCZ06 | Com-Iltg-dWatt-LF_OSnone | SCE | s_FSt | Ex | CZ06 | 3.76 | 0.000728 | 0 | 3.96 | 0.000891 | -0.0325 | 3.76 | 0.000728 | 0 | 3.96 | 0.000891 | -0.0325 | LF | None | 3760 | 0.728 | 3760 | 0.728 | 1.05 | 1.22 | -0.00864
LFNoneSCEs_FStExCZ08 | Com-Iltg-dWatt-LF_OSnone | SCE | s_FSt | Ex | CZ08 | 3.76 | 0.000728 | 0 | 4.02 | 0.000903 | -0.0293 | 3.76 | 0.000728 | 0 | 4.02 | 0.000903 | -0.0293 | LF | None | 3760 | 0.728 | 3760 | 0.728 | 1.07 | 1.24 | -0.00779
LFNoneSCEs_FStExCZ09 | Com-Iltg-dWatt-LF_OSnone | SCE | s_FSt | Ex | CZ09 | 3.76 | 0.000728 | 0 | 4.08 | 0.000924 | -0.0296 | 3.76 | 0.000728 | 0 | 4.08 | 0.000924 | -0.0296 | LF | None | 3760 | 0.728 | 3760 | 0.728 | 1.09 | 1.27 | -0.00787
LFNoneSCEs_FStExCZ10 | Com-Iltg-dWatt-LF_OSnone | SCE | s_FSt | Ex | CZ10 | 3.76 | 0.000728 | 0 | 4.05 | 0.000926 | -0.0287 | 3.76 | 0.000728 | 0 | 4.05 | 0.000926 | -0.0287 | LF | None | 3760 | 0.728 | 3760 | 0.728 | 1.08 | 1.27 | -0.00763
LFNoneSCEs_FStExCZ13 | Com-Iltg-dWatt-LF_OSnone | SCE | s_FSt | Ex | CZ13 | 3.76 | 0.000728 | 0 | 4.01 | 0.000923 | -0.0347 | 3.76 | 0.000728 | 0 | 4.01 | 0.000923 | -0.0347 | LF | None | 3760 | 0.728 | 3760 | 0.728 | 1.07 | 1.27 | -0.00923
LFNoneSCEs_FStExCZ14 | Com-Iltg-dWatt-LF_OSnone | SCE | s_FSt | Ex | CZ14 | 3.76 | 0.000728 | 0 | 3.99 | 0.00093 | -0.0342 | 3.76 | 0.000728 | 0 | 3.99 | 0.00093 | -0.0342 | LF | None | 3760 | 0.728 | 3760 | 0.728 | 1.06 | 1.28 | -0.0091
LFNoneSCEs_FStExCZ15 | Com-Iltg-dWatt-LF_OSnone | SCE | s_FSt | Ex | CZ15 | 3.76 | 0.000728 | 0 | 4.31 | 0.000927 | -0.0152 | 3.76 | 0.000728 | 0 | 4.31 | 0.000927 | -0.0152 | LF | None | 3760 | 0.728 | 3760 | 0.728 | 1.15 | 1.27 | -0.00404
LFNoneSCEs_FStExCZ16 | Com-Iltg-dWatt-LF_OSnone | SCE | s_FSt | Ex | CZ16 | 3.76 | 0.000728 | 0 | 3.65 | 0.000891 | -0.0531 | 3.76 | 0.000728 | 0 | 3.65 | 0.000891 | -0.0531 | LF | None | 3760 | 0.728 | 3760 | 0.728 | 0.971 | 1.22 | -0.0141
LFNoneSCEs_FStExIOU | Com-Iltg-dWatt-LF_OSnone | SCE | s_FSt | Ex | IOU | 3.76 | 0.000728 | 0 | 4.02 | 0.000911 | -0.0302 | 3.76 | 0.000728 | 0 | 4.02 | 0.000911 | -0.0302 | LF | None | 3760 | 0.728 | 3760 | 0.728 | 1.07 | 1.25 | -0.00803
LFNoneSCEs_IndExCZ05 | Com-Iltg-dWatt-LF_OSnone | SCE | s_Ind | Ex | CZ05 | 2.31 | 0.000584 | 0 | 2.53 | 0.000723 | -0.00678 | 2.31 | 0.000584 | 0 | 2.53 | 0.000723 | -0.00678 | LF | None | 2310 | 0.584 | 2310 | 0.584 | 1.1 | 1.24 | -0.00294
LFNoneSCEs_IndExCZ06 | Com-Iltg-dWatt-LF_OSnone | SCE | s_Ind | Ex | CZ06 | 2.31 | 0.000584 | 0 | 2.59 | 0.000704 | -0.00274 | 2.31 | 0.000584 | 0 | 2.59 | 0.000704 | -0.00274 | LF | None | 2310 | 0.584 | 2310 | 0.584 | 1.12 | 1.21 | -0.00119
LFNoneSCEs_IndExCZ08 | Com-Iltg-dWatt-LF_OSnone | SCE | s_Ind | Ex | CZ08 | 2.31 | 0.000584 | 0 | 2.6 | 0.000721 | -0.00219 | 2.31 | 0.000584 | 0 | 2.6 | 0.000721 | -0.00219 | LF | None | 2310 | 0.584 | 2310 | 0.584 | 1.13 | 1.23 | -0.000948
LFNoneSCEs_IndExCZ09 | Com-Iltg-dWatt-LF_OSnone | SCE | s_Ind | Ex | CZ09 | 2.31 | 0.000584 | 0 | 2.64 | 0.000731 | -0.00275 | 2.31 | 0.000584 | 0 | 2.64 | 0.000731 | -0.00275 | LF | None | 2310 | 0.584 | 2310 | 0.584 | 1.14 | 1.25 | -0.00119
LFNoneSCEs_IndExCZ10 | Com-Iltg-dWatt-LF_OSnone | SCE | s_Ind | Ex | CZ10 | 2.31 | 0.000584 | 0 | 2.59 | 0.000738 | -0.00314 | 2.31 | 0.000584 | 0 | 2.59 | 0.000738 | -0.00314 | LF | None | 2310 | 0.584 | 2310 | 0.584 | 1.12 | 1.26 | -0.00136
LFNoneSCEs_IndExCZ13 | Com-Iltg-dWatt-LF_OSnone | SCE | s_Ind | Ex | CZ13 | 2.31 | 0.000584 | 0 | 2.55 | 0.000712 | -0.00711 | 2.31 | 0.000584 | 0 | 2.55 | 0.000712 | -0.00711 | LF | None | 2310 | 0.584 | 2310 | 0.584 | 1.1 | 1.22 | -0.00308
LFNoneSCEs_IndExCZ14 | Com-Iltg-dWatt-LF_OSnone | SCE | s_Ind | Ex | CZ14 | 2.31 | 0.000584 | 0 | 2.53 | 0.000732 | -0.00875 | 2.31 | 0.000584 | 0 | 2.53 | 0.000732 | -0.00875 | LF | None | 2310 | 0.584 | 2310 | 0.584 | 1.1 | 1.25 | -0.00379
LFNoneSCEs_IndExCZ15 | Com-Iltg-dWatt-LF_OSnone | SCE | s_Ind | Ex | CZ15 | 2.31 | 0.000584 | 0 | 2.74 | 0.000735 | -0.00075 | 2.31 | 0.000584 | 0 | 2.74 | 0.000735 | -0.00075 | LF | None | 2310 | 0.584 | 2310 | 0.584 | 1.19 | 1.26 | -0.000325
LFNoneSCEs_IndExCZ16 | Com-Iltg-dWatt-LF_OSnone | SCE | s_Ind | Ex | CZ16 | 2.31 | 0.000584 | 0 | 2.38 | 0.000698 | -0.0173 | 2.31 | 0.000584 | 0 | 2.38 | 0.000698 | -0.0173 | LF | None | 2310 | 0.584 | 2310 | 0.584 | 1.03 | 1.2 | -0.00749
LFNoneSCEs_IndExIOU | Com-Iltg-dWatt-LF_OSnone | SCE | s_Ind | Ex | IOU | 2.31 | 0.000584 | 0 | 2.6 | 0.000722 | -0.00317 | 2.31 | 0.000584 | 0 | 2.6 | 0.000722 | -0.00317 | LF | None | 2310 | 0.584 | 2310 | 0.584 | 1.13 | 1.24 | -0.00137
LFNoneSCEs_MiCExCZ05 | Com-Iltg-dWatt-LF_OSnone | SCE | s_MiC | Ex | CZ05 | 2.54 | 0.000598 | 0 | 2.7 | 0.000735 | -0.0183 | 2.54 | 0.000598 | 0 | 2.7 | 0.000735 | -0.0183 | LF | None | 2540 | 0.598 | 2540 | 0.598 | 1.06 | 1.23 | -0.0072
LFNoneSCEs_MiCExCZ06 | Com-Iltg-dWatt-LF_OSnone | SCE | s_MiC | Ex | CZ06 | 2.54 | 0.000598 | 0 | 2.87 | 0.000741 | -0.00846 | 2.54 | 0.000598 | 0 | 2.87 | 0.000741 | -0.00846 | LF | None | 2540 | 0.598 | 2540 | 0.598 | 1.13 | 1.24 | -0.00333
LFNoneSCEs_MiCExCZ08 | Com-Iltg-dWatt-LF_OSnone | SCE | s_MiC | Ex | CZ08 | 2.54 | 0.000598 | 0 | 2.89 | 0.000736 | -0.00704 | 2.54 | 0.000598 | 0 | 2.89 | 0.000736 | -0.00704 | LF | None | 2540 | 0.598 | 2540 | 0.598 | 1.14 | 1.23 | -0.00277
LFNoneSCEs_MiCExCZ09 | Com-Iltg-dWatt-LF_OSnone | SCE | s_MiC | Ex | CZ09 | 2.54 | 0.000598 | 0 | 2.87 | 0.000747 | -0.00852 | 2.54 | 0.000598 | 0 | 2.87 | 0.000747 | -0.00852 | LF | None | 2540 | 0.598 | 2540 | 0.598 | 1.13 | 1.25 | -0.00335
LFNoneSCEs_MiCExCZ10 | Com-Iltg-dWatt-LF_OSnone | SCE | s_MiC | Ex | CZ10 | 2.54 | 0.000598 | 0 | 2.88 | 0.000729 | -0.00878 | 2.54 | 0.000598 | 0 | 2.88 | 0.000729 | -0.00878 | LF | None | 2540 | 0.598 | 2540 | 0.598 | 1.13 | 1.22 | -0.00346
LFNoneSCEs_MiCExCZ13 | Com-Iltg-dWatt-LF_OSnone | SCE | s_MiC | Ex | CZ13 | 2.54 | 0.000598 | 0 | 2.77 | 0.000746 | -0.0168 | 2.54 | 0.000598 | 0 | 2.77 | 0.000746 | -0.0168 | LF | None | 2540 | 0.598 | 2540 | 0.598 | 1.09 | 1.25 | -0.00661
LFNoneSCEs_MiCExCZ14 | Com-Iltg-dWatt-LF_OSnone | SCE | s_MiC | Ex | CZ14 | 2.54 | 0.000598 | 0 | 2.79 | 0.000731 | -0.0165 | 2.54 | 0.000598 | 0 | 2.79 | 0.000731 | -0.0165 | LF | None | 2540 | 0.598 | 2540 | 0.598 | 1.1 | 1.22 | -0.0065
LFNoneSCEs_MiCExCZ15 | Com-Iltg-dWatt-LF_OSnone | SCE | s_MiC | Ex | CZ15 | 2.54 | 0.000598 | 0 | 3.06 | 0.000754 | -0.00295 | 2.54 | 0.000598 | 0 | 3.06 | 0.000754 | -0.00295 | LF | None | 2540 | 0.598 | 2540 | 0.598 | 1.2 | 1.26 | -0.00116
LFNoneSCEs_MiCExCZ16 | Com-Iltg-dWatt-LF_OSnone | SCE | s_MiC | Ex | CZ16 | 2.54 | 0.000598 | 0 | 2.53 | 0.000723 | -0.0311 | 2.54 | 0.000598 | 0 | 2.53 | 0.000723 | -0.0311 | LF | None | 2540 | 0.598 | 2540 | 0.598 | 0.996 | 1.21 | -0.0122
LFNoneSCEs_MiCExIOU | Com-Iltg-dWatt-LF_OSnone | SCE | s_MiC | Ex | IOU | 2.54 | 0.000598 | 0 | 2.87 | 0.000738 | -0.00886 | 2.54 | 0.000598 | 0 | 2.87 | 0.000738 | -0.00886 | LF | None | 2540 | 0.598 | 2540 | 0.598 | 1.13 | 1.23 | -0.00349
LFNoneSCEs_TCUExCZ05 | Com-Iltg-dWatt-LF_OSnone | SCE | s_TCU | Ex | CZ05 | 2.04 | 0.000539 | 0 | 2.12 | 0.000651 | -0.0109 | 2.04 | 0.000539 | 0 | 2.12 | 0.000651 | -0.0109 | LF | None | 2040 | 0.539 | 2040 | 0.539 | 1.04 | 1.21 | -0.00534
LFNoneSCEs_TCUExCZ06 | Com-Iltg-dWatt-LF_OSnone | SCE | s_TCU | Ex | CZ06 | 2.04 | 0.000539 | 0 | 2.22 | 0.000652 | -0.00453 | 2.04 | 0.000539 | 0 | 2.22 | 0.000652 | -0.00453 | LF | None | 2040 | 0.539 | 2040 | 0.539 | 1.09 | 1.21 | -0.00222
LFNoneSCEs_TCUExCZ08 | Com-Iltg-dWatt-LF_OSnone | SCE | s_TCU | Ex | CZ08 | 2.04 | 0.000539 | 0 | 2.23 | 0.000654 | -0.00397 | 2.04 | 0.000539 | 0 | 2.23 | 0.000654 | -0.00397 | LF | None | 2040 | 0.539 | 2040 | 0.539 | 1.09 | 1.21 | -0.00195
LFNoneSCEs_TCUExCZ09 | Com-Iltg-dWatt-LF_OSnone | SCE | s_TCU | Ex | CZ09 | 2.04 | 0.000539 | 0 | 2.24 | 0.000671 | -0.00614 | 2.04 | 0.000539 | 0 | 2.24 | 0.000671 | -0.00614 | LF | None | 2040 | 0.539 | 2040 | 0.539 | 1.1 | 1.24 | -0.00301
LFNoneSCEs_TCUExCZ10 | Com-Iltg-dWatt-LF_OSnone | SCE | s_TCU | Ex | CZ10 | 2.04 | 0.000539 | 0 | 2.23 | 0.000662 | -0.00503 | 2.04 | 0.000539 | 0 | 2.23 | 0.000662 | -0.00503 | LF | None | 2040 | 0.539 | 2040 | 0.539 | 1.09 | 1.23 | -0.00247
LFNoneSCEs_TCUExCZ13 | Com-Iltg-dWatt-LF_OSnone | SCE | s_TCU | Ex | CZ13 | 2.04 | 0.000539 | 0 | 2.19 | 0.000658 | -0.00972 | 2.04 | 0.000539 | 0 | 2.19 | 0.000658 | -0.00972 | LF | None | 2040 | 0.539 | 2040 | 0.539 | 1.07 | 1.22 | -0.00476
LFNoneSCEs_TCUExCZ14 | Com-Iltg-dWatt-LF_OSnone | SCE | s_TCU | Ex | CZ14 | 2.04 | 0.000539 | 0 | 2.19 | 0.000659 | -0.00899 | 2.04 | 0.000539 | 0 | 2.19 | 0.000659 | -0.00899 | LF | None | 2040 | 0.539 | 2040 | 0.539 | 1.07 | 1.22 | -0.00441
LFNoneSCEs_TCUExCZ15 | Com-Iltg-dWatt-LF_OSnone | SCE | s_TCU | Ex | CZ15 | 2.04 | 0.000539 | 0 | 2.35 | 0.000658 | -0.00208 | 2.04 | 0.000539 | 0 | 2.35 | 0.000658 | -0.00208 | LF | None | 2040 | 0.539 | 2040 | 0.539 | 1.15 | 1.22 | -0.00102
LFNoneSCEs_TCUExCZ16 | Com-Iltg-dWatt-LF_OSnone | SCE | s_TCU | Ex | CZ16 | 2.04 | 0.000539 | 0 | 2.04 | 0.000645 | -0.0177 | 2.04 | 0.000539 | 0 | 2.04 | 0.000645 | -0.0177 | LF | None | 2040 | 0.539 | 2040 | 0.539 | 1 | 1.2 | -0.00868
LFNoneSCEs_TCUExIOU | Com-Iltg-dWatt-LF_OSnone | SCE | s_TCU | Ex | IOU | 2.04 | 0.000539 | 0 | 2.23 | 0.000658 | -0.0051 | 2.04 | 0.000539 | 0 | 2.23 | 0.000658 | -0.0051 | LF | None | 2040 | 0.539 | 2040 | 0.539 | 1.09 | 1.22 | -0.0025
LFNonePGESCnExCZ01 | Com-Iltg-dWatt-LF_OSnone | PGE | SCn | Ex | CZ01 | 2.05 | 0.000495 | 0 | 1.73 | 0.000495 | -0.0348 | 2.05 | 0.000495 | 0 | 1.73 | 0.000495 | -0.0348 | LF | None | 2050 | 0.495 | 2050 | 0.495 | 0.844 | 1 | -0.017
LFNonePGESCnExCZ02 | Com-Iltg-dWatt-LF_OSnone | PGE | SCn | Ex | CZ02 | 2.05 | 0.000495 | 0 | 1.96 | 0.000624 | -0.0187 | 2.05 | 0.000495 | 0 | 1.96 | 0.000624 | -0.0187 | LF | None | 2050 | 0.495 | 2050 | 0.495 | 0.956 | 1.26 | -0.00912
LFNonePGESCnExCZ03 | Com-Iltg-dWatt-LF_OSnone | PGE | SCn | Ex | CZ03 | 2.05 | 0.000495 | 0 | 1.88 | 0.000663 | -0.0207 | 2.05 | 0.000495 | 0 | 1.88 | 0.000663 | -0.0207 | LF | None | 2050 | 0.495 | 2050 | 0.495 | 0.917 | 1.34 | -0.0101
LFNonePGESCnExCZ04 | Com-Iltg-dWatt-LF_OSnone | PGE | SCn | Ex | CZ04 | 2.05 | 0.000495 | 0 | 2.01 | 0.000623 | -0.0165 | 2.05 | 0.000495 | 0 | 2.01 | 0.000623 | -0.0165 | LF | None | 2050 | 0.495 | 2050 | 0.495 | 0.98 | 1.26 | -0.00805
LFNoneSCGSCnExCZ05 | Com-Iltg-dWatt-LF_OSnone | SCG | SCn | Ex | CZ05 | 2.05 | 0.000495 | 0 | 1.89 | 0.000626 | -0.0215 | 2.05 | 0.000495 | 0 | 1.89 | 0.000626 | -0.0215 | LF | None | 2050 | 0.495 | 2050 | 0.495 | 0.922 | 1.26 | -0.0105
LFNoneSCESCnExCZ05 | Com-Iltg-dWatt-LF_OSnone | SCE | SCn | Ex | CZ05 | 2.05 | 0.000495 | 0 | 1.89 | 0.000626 | -0.0215 | 2.05 | 0.000495 | 0 | 1.89 | 0.000626 | -0.0215 | LF | None | 2050 | 0.495 | 2050 | 0.495 | 0.922 | 1.26 | -0.0105
LFNonePGESCnExCZ05 | Com-Iltg-dWatt-LF_OSnone | PGE | SCn | Ex | CZ05 | 2.05 | 0.000495 | 0 | 1.89 | 0.000626 | -0.0215 | 2.05 | 0.000495 | 0 | 1.89 | 0.000626 | -0.0215 | LF | None | 2050 | 0.495 | 2050 | 0.495 | 0.922 | 1.26 | -0.0105
LFNoneSCGSCnExCZ06 | Com-Iltg-dWatt-LF_OSnone | SCG | SCn | Ex | CZ06 | 2.05 | 0.000495 | 0 | 2.1 | 0.000643 | -0.0114 | 2.05 | 0.000495 | 0 | 2.1 | 0.000643 | -0.0114 | LF | None | 2050 | 0.495 | 2050 | 0.495 | 1.02 | 1.3 | -0.00556
LFNoneSCESCnExCZ06 | Com-Iltg-dWatt-LF_OSnone | SCE | SCn | Ex | CZ06 | 2.05 | 0.000495 | 0 | 2.1 | 0.000643 | -0.0114 | 2.05 | 0.000495 | 0 | 2.1 | 0.000643 | -0.0114 | LF | None | 2050 | 0.495 | 2050 | 0.495 | 1.02 | 1.3 | -0.00556
LFNoneSDGSCnExCZ06 | Com-Iltg-dWatt-LF_OSnone | SDG | SCn | Ex | CZ06 | 2.05 | 0.000495 | 0 | 2.1 | 0.000643 | -0.0114 | 2.05 | 0.000495 | 0 | 2.1 | 0.000643 | -0.0114 | LF | None | 2050 | 0.495 | 2050 | 0.495 | 1.02 | 1.3 | -0.00556
LFNoneSDGSCnExCZ07 | Com-Iltg-dWatt-LF_OSnone | SDG | SCn | Ex | CZ07 | 2.05 | 0.000495 | 0 | 2.06 | 0.000647 | -0.00935 | 2.05 | 0.000495 | 0 | 2.06 | 0.000647 | -0.00935 | LF | None | 2050 | 0.495 | 2050 | 0.495 | 1 | 1.31 | -0.00456
LFNoneSCESCnExCZ08 | Com-Iltg-dWatt-LF_OSnone | SCE | SCn | Ex | CZ08 | 2.05 | 0.000495 | 0 | 2.13 | 0.000642 | -0.00972 | 2.05 | 0.000495 | 0 | 2.13 | 0.000642 | -0.00972 | LF | None | 2050 | 0.495 | 2050 | 0.495 | 1.04 | 1.3 | -0.00474
LFNoneSDGSCnExCZ08 | Com-Iltg-dWatt-LF_OSnone | SDG | SCn | Ex | CZ08 | 2.05 | 0.000495 | 0 | 2.13 | 0.000642 | -0.00972 | 2.05 | 0.000495 | 0 | 2.13 | 0.000642 | -0.00972 | LF | None | 2050 | 0.495 | 2050 | 0.495 | 1.04 | 1.3 | -0.00474
LFNoneSCGSCnExCZ08 | Com-Iltg-dWatt-LF_OSnone | SCG | SCn | Ex | CZ08 | 2.05 | 0.000495 | 0 | 2.13 | 0.000642 | -0.00972 | 2.05 | 0.000495 | 0 | 2.13 | 0.000642 | -0.00972 | LF | None | 2050 | 0.495 | 2050 | 0.495 | 1.04 | 1.3 | -0.00474
LFNoneSCGSCnExCZ09 | Com-Iltg-dWatt-LF_OSnone | SCG | SCn | Ex | CZ09 | 2.05 | 0.000495 | 0 | 2.14 | 0.000658 | -0.0115 | 2.05 | 0.000495 | 0 | 2.14 | 0.000658 | -0.0115 | LF | None | 2050 | 0.495 | 2050 | 0.495 | 1.04 | 1.33 | -0.00561
LFNoneSCESCnExCZ09 | Com-Iltg-dWatt-LF_OSnone | SCE | SCn | Ex | CZ09 | 2.05 | 0.000495 | 0 | 2.14 | 0.000658 | -0.0115 | 2.05 | 0.000495 | 0 | 2.14 | 0.000658 | -0.0115 | LF | None | 2050 | 0.495 | 2050 | 0.495 | 1.04 | 1.33 | -0.00561
LFNoneSDGSCnExCZ10 | Com-Iltg-dWatt-LF_OSnone | SDG | SCn | Ex | CZ10 | 2.05 | 0.000495 | 0 | 2.14 | 0.00065 | -0.012 | 2.05 | 0.000495 | 0 | 2.14 | 0.00065 | -0.012 | LF | None | 2050 | 0.495 | 2050 | 0.495 | 1.04 | 1.31 | -0.00585
LFNoneSCESCnExCZ10 | Com-Iltg-dWatt-LF_OSnone | SCE | SCn | Ex | CZ10 | 2.05 | 0.000495 | 0 | 2.14 | 0.00065 | -0.012 | 2.05 | 0.000495 | 0 | 2.14 | 0.00065 | -0.012 | LF | None | 2050 | 0.495 | 2050 | 0.495 | 1.04 | 1.31 | -0.00585
LFNoneSCGSCnExCZ10 | Com-Iltg-dWatt-LF_OSnone | SCG | SCn | Ex | CZ10 | 2.05 | 0.000495 | 0 | 2.14 | 0.00065 | -0.012 | 2.05 | 0.000495 | 0 | 2.14 | 0.00065 | -0.012 | LF | None | 2050 | 0.495 | 2050 | 0.495 | 1.04 | 1.31 | -0.00585
LFNonePGESCnExCZ11 | Com-Iltg-dWatt-LF_OSnone | PGE | SCn | Ex | CZ11 | 2.05 | 0.000495 | 0 | 2 | 0.000606 | -0.0172 | 2.05 | 0.000495 | 0 | 2 | 0.000606 | -0.0172 | LF | None | 2050 | 0.495 | 2050 | 0.495 | 0.976 | 1.22 | -0.00839
LFNonePGESCnExCZ12 | Com-Iltg-dWatt-LF_OSnone | PGE | SCn | Ex | CZ12 | 2.05 | 0.000495 | 0 | 2.01 | 0.000615 | -0.0173 | 2.05 | 0.000495 | 0 | 2.01 | 0.000615 | -0.0173 | LF | None | 2050 | 0.495 | 2050 | 0.495 | 0.98 | 1.24 | -0.00844
LFNoneSCESCnExCZ13 | Com-Iltg-dWatt-LF_OSnone | SCE | SCn | Ex | CZ13 | 2.05 | 0.000495 | 0 | 2.09 | 0.000641 | -0.016 | 2.05 | 0.000495 | 0 | 2.09 | 0.000641 | -0.016 | LF | None | 2050 | 0.495 | 2050 | 0.495 | 1.02 | 1.29 | -0.0078
LFNonePGESCnExCZ13 | Com-Iltg-dWatt-LF_OSnone | PGE | SCn | Ex | CZ13 | 2.05 | 0.000495 | 0 | 2.09 | 0.000641 | -0.016 | 2.05 | 0.000495 | 0 | 2.09 | 0.000641 | -0.016 | LF | None | 2050 | 0.495 | 2050 | 0.495 | 1.02 | 1.29 | -0.0078
LFNoneSCGSCnExCZ13 | Com-Iltg-dWatt-LF_OSnone | SCG | SCn | Ex | CZ13 | 2.05 | 0.000495 | 0 | 2.09 | 0.000641 | -0.016 | 2.05 | 0.000495 | 0 | 2.09 | 0.000641 | -0.016 | LF | None | 2050 | 0.495 | 2050 | 0.495 | 1.02 | 1.29 | -0.0078
LFNoneSDGSCnExCZ14 | Com-Iltg-dWatt-LF_OSnone | SDG | SCn | Ex | CZ14 | 2.05 | 0.000495 | 0 | 2.07 | 0.000639 | -0.0176 | 2.05 | 0.000495 | 0 | 2.07 | 0.000639 | -0.0176 | LF | None | 2050 | 0.495 | 2050 | 0.495 | 1.01 | 1.29 | -0.00859
LFNoneSCESCnExCZ14 | Com-Iltg-dWatt-LF_OSnone | SCE | SCn | Ex | CZ14 | 2.05 | 0.000495 | 0 | 2.07 | 0.000639 | -0.0176 | 2.05 | 0.000495 | 0 | 2.07 | 0.000639 | -0.0176 | LF | None | 2050 | 0.495 | 2050 | 0.495 | 1.01 | 1.29 | -0.00859
LFNoneSCGSCnExCZ14 | Com-Iltg-dWatt-LF_OSnone | SCG | SCn | Ex | CZ14 | 2.05 | 0.000495 | 0 | 2.07 | 0.000639 | -0.0176 | 2.05 | 0.000495 | 0 | 2.07 | 0.000639 | -0.0176 | LF | None | 2050 | 0.495 | 2050 | 0.495 | 1.01 | 1.29 | -0.00859
LFNoneSDGSCnExCZ15 | Com-Iltg-dWatt-LF_OSnone | SDG | SCn | Ex | CZ15 | 2.05 | 0.000495 | 0 | 2.29 | 0.000639 | -0.00512 | 2.05 | 0.000495 | 0 | 2.29 | 0.000639 | -0.00512 | LF | None | 2050 | 0.495 | 2050 | 0.495 | 1.12 | 1.29 | -0.0025
LFNoneSCGSCnExCZ15 | Com-Iltg-dWatt-LF_OSnone | SCG | SCn | Ex | CZ15 | 2.05 | 0.000495 | 0 | 2.29 | 0.000639 | -0.00512 | 2.05 | 0.000495 | 0 | 2.29 | 0.000639 | -0.00512 | LF | None | 2050 | 0.495 | 2050 | 0.495 | 1.12 | 1.29 | -0.0025
LFNoneSCESCnExCZ15 | Com-Iltg-dWatt-LF_OSnone | SCE | SCn | Ex | CZ15 | 2.05 | 0.000495 | 0 | 2.29 | 0.000639 | -0.00512 | 2.05 | 0.000495 | 0 | 2.29 | 0.000639 | -0.00512 | LF | None | 2050 | 0.495 | 2050 | 0.495 | 1.12 | 1.29 | -0.0025
LFNonePGESCnExCZ16 | Com-Iltg-dWatt-LF_OSnone | PGE | SCn | Ex | CZ16 | 2.05 | 0.000495 | 0 | 1.87 | 0.000622 | -0.0252 | 2.05 | 0.000495 | 0 | 1.87 | 0.000622 | -0.0252 | LF | None | 2050 | 0.495 | 2050 | 0.495 | 0.912 | 1.26 | -0.0123
LFNoneSCGSCnExCZ16 | Com-Iltg-dWatt-LF_OSnone | SCG | SCn | Ex | CZ16 | 2.05 | 0.000495 | 0 | 1.87 | 0.000622 | -0.0252 | 2.05 | 0.000495 | 0 | 1.87 | 0.000622 | -0.0252 | LF | None | 2050 | 0.495 | 2050 | 0.495 | 0.912 | 1.26 | -0.0123
LFNoneSCESCnExCZ16 | Com-Iltg-dWatt-LF_OSnone | SCE | SCn | Ex | CZ16 | 2.05 | 0.000495 | 0 | 1.87 | 0.000622 | -0.0252 | 2.05 | 0.000495 | 0 | 1.87 | 0.000622 | -0.0252 | LF | None | 2050 | 0.495 | 2050 | 0.495 | 0.912 | 1.26 | -0.0123
LFNoneSDGSCnExIOU | Com-Iltg-dWatt-LF_OSnone | SDG | SCn | Ex | IOU | 2.05 | 0.000495 | 0 | 2.09 | 0.000648 | -0.0102 | 2.05 | 0.000495 | 0 | 2.09 | 0.000648 | -0.0102 | LF | None | 2050 | 0.495 | 2050 | 0.495 | 1.02 | 1.31 | -0.00498
LFNoneSCESCnExIOU | Com-Iltg-dWatt-LF_OSnone | SCE | SCn | Ex | IOU | 2.05 | 0.000495 | 0 | 2.13 | 0.000646 | -0.0111 | 2.05 | 0.000495 | 0 | 2.13 | 0.000646 | -0.0111 | LF | None | 2050 | 0.495 | 2050 | 0.495 | 1.04 | 1.31 | -0.00541
LFNoneSCGSCnExIOU | Com-Iltg-dWatt-LF_OSnone | SCG | SCn | Ex | IOU | 2.05 | 0.000495 | 0 | 2.13 | 0.000648 | -0.0111 | 2.05 | 0.000495 | 0 | 2.13 | 0.000648 | -0.0111 | LF | None | 2050 | 0.495 | 2050 | 0.495 | 1.04 | 1.31 | -0.00541
LFNonePGESCnExIOU | Com-Iltg-dWatt-LF_OSnone | PGE | SCn | Ex | IOU | 2.05 | 0.000495 | 0 | 1.97 | 0.000636 | -0.0185 | 2.05 | 0.000495 | 0 | 1.97 | 0.000636 | -0.0185 | LF | None | 2050 | 0.495 | 2050 | 0.495 | 0.961 | 1.28 | -0.00902
LFNonePGESCnNewCZ01 | Com-Iltg-dWatt-LF_OSnone | PGE | SCn | New | CZ01 | 2.05 | 0.000495 | 0 | 1.76 | 0.000495 | -0.0373 | 2.05 | 0.000495 | 0 | 1.76 | 0.000495 | -0.0373 | LF | None | 2050 | 0.495 | 2050 | 0.495 | 0.859 | 1 | -0.0182
LFNonePGESCnNewCZ02 | Com-Iltg-dWatt-LF_OSnone | PGE | SCn | New | CZ02 | 2.05 | 0.000495 | 0 | 1.95 | 0.000604 | -0.0195 | 2.05 | 0.000495 | 0 | 1.95 | 0.000604 | -0.0195 | LF | None | 2050 | 0.495 | 2050 | 0.495 | 0.951 | 1.22 | -0.00951
LFNonePGESCnNewCZ03 | Com-Iltg-dWatt-LF_OSnone | PGE | SCn | New | CZ03 | 2.05 | 0.000495 | 0 | 1.89 | 0.000621 | -0.0219 | 2.05 | 0.000495 | 0 | 1.89 | 0.000621 | -0.0219 | LF | None | 2050 | 0.495 | 2050 | 0.495 | 0.922 | 1.25 | -0.0107
LFNonePGESCnNewCZ04 | Com-Iltg-dWatt-LF_OSnone | PGE | SCn | New | CZ04 | 2.05 | 0.000495 | 0 | 2 | 0.000598 | -0.0173 | 2.05 | 0.000495 | 0 | 2 | 0.000598 | -0.0173 | LF | None | 2050 | 0.495 | 2050 | 0.495 | 0.976 | 1.21 | -0.00844
LFNonePGESCnNewCZ05 | Com-Iltg-dWatt-LF_OSnone | PGE | SCn | New | CZ05 | 2.05 | 0.000495 | 0 | 1.88 | 0.000594 | -0.0219 | 2.05 | 0.000495 | 0 | 1.88 | 0.000594 | -0.0219 | LF | None | 2050 | 0.495 | 2050 | 0.495 | 0.917 | 1.2 | -0.0107
LFNoneSCESCnNewCZ05 | Com-Iltg-dWatt-LF_OSnone | SCE | SCn | New | CZ05 | 2.05 | 0.000495 | 0 | 1.91 | 0.000624 | -0.0228 | 2.05 | 0.000495 | 0 | 1.91 | 0.000624 | -0.0228 | LF | None | 2050 | 0.495 | 2050 | 0.495 | 0.932 | 1.26 | -0.0111
LFNoneSDGSCnNewCZ06 | Com-Iltg-dWatt-LF_OSnone | SDG | SCn | New | CZ06 | 2.05 | 0.000495 | 0 | 2.05 | 0.000596 | -0.0122 | 2.05 | 0.000495 | 0 | 2.05 | 0.000596 | -0.0122 | LF | None | 2050 | 0.495 | 2050 | 0.495 | 1 | 1.2 | -0.00595
LFNoneSCESCnNewCZ06 | Com-Iltg-dWatt-LF_OSnone | SCE | SCn | New | CZ06 | 2.05 | 0.000495 | 0 | 2.05 | 0.000598 | -0.0121 | 2.05 | 0.000495 | 0 | 2.05 | 0.000598 | -0.0121 | LF | None | 2050 | 0.495 | 2050 | 0.495 | 1 | 1.21 | -0.0059
LFNoneSDGSCnNewCZ07 | Com-Iltg-dWatt-LF_OSnone | SDG | SCn | New | CZ07 | 2.05 | 0.000495 | 0 | 2.04 | 0.000609 | -0.0101 | 2.05 | 0.000495 | 0 | 2.04 | 0.000609 | -0.0101 | LF | None | 2050 | 0.495 | 2050 | 0.495 | 0.995 | 1.23 | -0.00493
LFNoneSDGSCnNewCZ08 | Com-Iltg-dWatt-LF_OSnone | SDG | SCn | New | CZ08 | 2.05 | 0.000495 | 0 | 2.1 | 0.000605 | -0.0106 | 2.05 | 0.000495 | 0 | 2.1 | 0.000605 | -0.0106 | LF | None | 2050 | 0.495 | 2050 | 0.495 | 1.02 | 1.22 | -0.00517
LFNoneSCESCnNewCZ08 | Com-Iltg-dWatt-LF_OSnone | SCE | SCn | New | CZ08 | 2.05 | 0.000495 | 0 | 2.1 | 0.000608 | -0.0105 | 2.05 | 0.000495 | 0 | 2.1 | 0.000608 | -0.0105 | LF | None | 2050 | 0.495 | 2050 | 0.495 | 1.02 | 1.23 | -0.00512
LFNoneSCESCnNewCZ09 | Com-Iltg-dWatt-LF_OSnone | SCE | SCn | New | CZ09 | 2.05 | 0.000495 | 0 | 2.1 | 0.000629 | -0.0113 | 2.05 | 0.000495 | 0 | 2.1 | 0.000629 | -0.0113 | LF | None | 2050 | 0.495 | 2050 | 0.495 | 1.02 | 1.27 | -0.00551
LFNoneSDGSCnNewCZ10 | Com-Iltg-dWatt-LF_OSnone | SDG | SCn | New | CZ10 | 2.05 | 0.000495 | 0 | 2.1 | 0.00062 | -0.0124 | 2.05 | 0.000495 | 0 | 2.1 | 0.00062 | -0.0124 | LF | None | 2050 | 0.495 | 2050 | 0.495 | 1.02 | 1.25 | -0.00605
LFNoneSCESCnNewCZ10 | Com-Iltg-dWatt-LF_OSnone | SCE | SCn | New | CZ10 | 2.05 | 0.000495 | 0 | 2.11 | 0.000623 | -0.0123 | 2.05 | 0.000495 | 0 | 2.11 | 0.000623 | -0.0123 | LF | None | 2050 | 0.495 | 2050 | 0.495 | 1.03 | 1.26 | -0.006
LFNonePGESCnNewCZ11 | Com-Iltg-dWatt-LF_OSnone | PGE | SCn | New | CZ11 | 2.05 | 0.000495 | 0 | 2 | 0.000592 | -0.0178 | 2.05 | 0.000495 | 0 | 2 | 0.000592 | -0.0178 | LF | None | 2050 | 0.495 | 2050 | 0.495 | 0.976 | 1.2 | -0.00868
LFNonePGESCnNewCZ12 | Com-Iltg-dWatt-LF_OSnone | PGE | SCn | New | CZ12 | 2.05 | 0.000495 | 0 | 2 | 0.000595 | -0.018 | 2.05 | 0.000495 | 0 | 2 | 0.000595 | -0.018 | LF | None | 2050 | 0.495 | 2050 | 0.495 | 0.976 | 1.2 | -0.00878
LFNonePGESCnNewCZ13 | Com-Iltg-dWatt-LF_OSnone | PGE | SCn | New | CZ13 | 2.05 | 0.000495 | 0 | 1.99 | 0.000579 | -0.0156 | 2.05 | 0.000495 | 0 | 1.99 | 0.000579 | -0.0156 | LF | None | 2050 | 0.495 | 2050 | 0.495 | 0.971 | 1.17 | -0.00761
LFNoneSCESCnNewCZ13 | Com-Iltg-dWatt-LF_OSnone | SCE | SCn | New | CZ13 | 2.05 | 0.000495 | 0 | 2.04 | 0.000606 | -0.0161 | 2.05 | 0.000495 | 0 | 2.04 | 0.000606 | -0.0161 | LF | None | 2050 | 0.495 | 2050 | 0.495 | 0.995 | 1.22 | -0.00785
LFNoneSDGSCnNewCZ14 | Com-Iltg-dWatt-LF_OSnone | SDG | SCn | New | CZ14 | 2.05 | 0.000495 | 0 | 2.06 | 0.000618 | -0.0182 | 2.05 | 0.000495 | 0 | 2.06 | 0.000618 | -0.0182 | LF | None | 2050 | 0.495 | 2050 | 0.495 | 1 | 1.25 | -0.00888
LFNoneSCESCnNewCZ14 | Com-Iltg-dWatt-LF_OSnone | SCE | SCn | New | CZ14 | 2.05 | 0.000495 | 0 | 2.07 | 0.000621 | -0.0181 | 2.05 | 0.000495 | 0 | 2.07 | 0.000621 | -0.0181 | LF | None | 2050 | 0.495 | 2050 | 0.495 | 1.01 | 1.25 | -0.00883
LFNoneSDGSCnNewCZ15 | Com-Iltg-dWatt-LF_OSnone | SDG | SCn | New | CZ15 | 2.05 | 0.000495 | 0 | 2.23 | 0.000623 | -0.00387 | 2.05 | 0.000495 | 0 | 2.23 | 0.000623 | -0.00387 | LF | None | 2050 | 0.495 | 2050 | 0.495 | 1.09 | 1.26 | -0.00189
LFNoneSCESCnNewCZ15 | Com-Iltg-dWatt-LF_OSnone | SCE | SCn | New | CZ15 | 2.05 | 0.000495 | 0 | 2.24 | 0.000626 | -0.00385 | 2.05 | 0.000495 | 0 | 2.24 | 0.000626 | -0.00385 | LF | None | 2050 | 0.495 | 2050 | 0.495 | 1.09 | 1.26 | -0.00188
LFNonePGESCnNewCZ16 | Com-Iltg-dWatt-LF_OSnone | PGE | SCn | New | CZ16 | 2.05 | 0.000495 | 0 | 1.82 | 0.000575 | -0.0254 | 2.05 | 0.000495 | 0 | 1.82 | 0.000575 | -0.0254 | LF | None | 2050 | 0.495 | 2050 | 0.495 | 0.888 | 1.16 | -0.0124
LFNoneSCESCnNewCZ16 | Com-Iltg-dWatt-LF_OSnone | SCE | SCn | New | CZ16 | 2.05 | 0.000495 | 0 | 1.86 | 0.000599 | -0.0262 | 2.05 | 0.000495 | 0 | 1.86 | 0.000599 | -0.0262 | LF | None | 2050 | 0.495 | 2050 | 0.495 | 0.907 | 1.21 | -0.0128
LFNoneSCGSCnNewIOU | Com-Iltg-dWatt-LF_OSnone | SCG | SCn | New | IOU | 2.05 | 0.000495 | 0 | 2.1 | 0.000615 | -0.0119 | 2.05 | 0.000495 | 0 | 2.1 | 0.000615 | -0.0119 | LF | None | 2050 | 0.495 | 2050 | 0.495 | 1.02 | 1.24 | -0.0058
LFNonePGESCnNewIOU | Com-Iltg-dWatt-LF_OSnone | PGE | SCn | New | IOU | 2.05 | 0.000495 | 0 | 2.03 | 0.000606 | -0.0168 | 2.05 | 0.000495 | 0 | 2.03 | 0.000606 | -0.0168 | LF | None | 2050 | 0.495 | 2050 | 0.495 | 0.99 | 1.22 | -0.0082
LFNoneSCESCnNewIOU | Com-Iltg-dWatt-LF_OSnone | SCE | SCn | New | IOU | 2.05 | 0.000495 | 0 | 2.1 | 0.000615 | -0.012 | 2.05 | 0.000495 | 0 | 2.1 | 0.000615 | -0.012 | LF | None | 2050 | 0.495 | 2050 | 0.495 | 1.02 | 1.24 | -0.00585
LFNoneSDGSCnNewIOU | Com-Iltg-dWatt-LF_OSnone | SDG | SCn | New | IOU | 2.05 | 0.000495 | 0 | 2.06 | 0.000612 | -0.0109 | 2.05 | 0.000495 | 0 | 2.06 | 0.000612 | -0.0109 | LF | None | 2050 | 0.495 | 2050 | 0.495 | 1 | 1.24 | -0.00532
LFNonePGESUnExCZ01 | Com-Iltg-dWatt-LF_OSnone | PGE | SUn | Ex | CZ01 | 1.89 | 0.000486 | 0 | 1.89 | 0.000486 | 0 | 1.89 | 0.000486 | 0 | 1.89 | 0.000486 | 0 | LF | None | 1890 | 0.486 | 1890 | 0.486 | 1 | 1 | 0
LFNonePGESUnExCZ02 | Com-Iltg-dWatt-LF_OSnone | PGE | SUn | Ex | CZ02 | 1.89 | 0.000486 | 0 | 1.89 | 0.000486 | 0 | 1.89 | 0.000486 | 0 | 1.89 | 0.000486 | 0 | LF | None | 1890 | 0.486 | 1890 | 0.486 | 1 | 1 | 0
LFNonePGESUnExCZ03 | Com-Iltg-dWatt-LF_OSnone | PGE | SUn | Ex | CZ03 | 1.89 | 0.000486 | 0 | 1.89 | 0.000486 | 0 | 1.89 | 0.000486 | 0 | 1.89 | 0.000486 | 0 | LF | None | 1890 | 0.486 | 1890 | 0.486 | 1 | 1 | 0
LFNonePGESUnExCZ04 | Com-Iltg-dWatt-LF_OSnone | PGE | SUn | Ex | CZ04 | 1.89 | 0.000486 | 0 | 1.89 | 0.000486 | 0 | 1.89 | 0.000486 | 0 | 1.89 | 0.000486 | 0 | LF | None | 1890 | 0.486 | 1890 | 0.486 | 1 | 1 | 0
LFNonePGESUnExCZ05 | Com-Iltg-dWatt-LF_OSnone | PGE | SUn | Ex | CZ05 | 1.89 | 0.000486 | 0 | 1.89 | 0.000486 | 0 | 1.89 | 0.000486 | 0 | 1.89 | 0.000486 | 0 | LF | None | 1890 | 0.486 | 1890 | 0.486 | 1 | 1 | 0
LFNoneSCESUnExCZ05 | Com-Iltg-dWatt-LF_OSnone | SCE | SUn | Ex | CZ05 | 1.89 | 0.000486 | 0 | 1.89 | 0.000486 | 0 | 1.89 | 0.000486 | 0 | 1.89 | 0.000486 | 0 | LF | None | 1890 | 0.486 | 1890 | 0.486 | 1 | 1 | 0
LFNoneSCGSUnExCZ05 | Com-Iltg-dWatt-LF_OSnone | SCG | SUn | Ex | CZ05 | 1.89 | 0.000486 | 0 | 1.89 | 0.000486 | 0 | 1.89 | 0.000486 | 0 | 1.89 | 0.000486 | 0 | LF | None | 1890 | 0.486 | 1890 | 0.486 | 1 | 1 | 0
LFNoneSCESUnExCZ06 | Com-Iltg-dWatt-LF_OSnone | SCE | SUn | Ex | CZ06 | 1.89 | 0.000486 | 0 | 1.89 | 0.000486 | 0 | 1.89 | 0.000486 | 0 | 1.89 | 0.000486 | 0 | LF | None | 1890 | 0.486 | 1890 | 0.486 | 1 | 1 | 0
LFNoneSCGSUnExCZ06 | Com-Iltg-dWatt-LF_OSnone | SCG | SUn | Ex | CZ06 | 1.89 | 0.000486 | 0 | 1.89 | 0.000486 | 0 | 1.89 | 0.000486 | 0 | 1.89 | 0.000486 | 0 | LF | None | 1890 | 0.486 | 1890 | 0.486 | 1 | 1 | 0
LFNoneSDGSUnExCZ06 | Com-Iltg-dWatt-LF_OSnone | SDG | SUn | Ex | CZ06 | 1.89 | 0.000486 | 0 | 1.89 | 0.000486 | 0 | 1.89 | 0.000486 | 0 | 1.89 | 0.000486 | 0 | LF | None | 1890 | 0.486 | 1890 | 0.486 | 1 | 1 | 0
LFNoneSDGSUnExCZ07 | Com-Iltg-dWatt-LF_OSnone | SDG | SUn | Ex | CZ07 | 1.89 | 0.000486 | 0 | 1.89 | 0.000486 | 0 | 1.89 | 0.000486 | 0 | 1.89 | 0.000486 | 0 | LF | None | 1890 | 0.486 | 1890 | 0.486 | 1 | 1 | 0
LFNoneSDGSUnExCZ08 | Com-Iltg-dWatt-LF_OSnone | SDG | SUn | Ex | CZ08 | 1.89 | 0.000486 | 0 | 1.89 | 0.000486 | 0 | 1.89 | 0.000486 | 0 | 1.89 | 0.000486 | 0 | LF | None | 1890 | 0.486 | 1890 | 0.486 | 1 | 1 | 0
LFNoneSCESUnExCZ08 | Com-Iltg-dWatt-LF_OSnone | SCE | SUn | Ex | CZ08 | 1.89 | 0.000486 | 0 | 1.89 | 0.000486 | 0 | 1.89 | 0.000486 | 0 | 1.89 | 0.000486 | 0 | LF | None | 1890 | 0.486 | 1890 | 0.486 | 1 | 1 | 0
LFNoneSCGSUnExCZ08 | Com-Iltg-dWatt-LF_OSnone | SCG | SUn | Ex | CZ08 | 1.89 | 0.000486 | 0 | 1.89 | 0.000486 | 0 | 1.89 | 0.000486 | 0 | 1.89 | 0.000486 | 0 | LF | None | 1890 | 0.486 | 1890 | 0.486 | 1 | 1 | 0
LFNoneSCGSUnExCZ09 | Com-Iltg-dWatt-LF_OSnone | SCG | SUn | Ex | CZ09 | 1.89 | 0.000486 | 0 | 1.89 | 0.000486 | 0 | 1.89 | 0.000486 | 0 | 1.89 | 0.000486 | 0 | LF | None | 1890 | 0.486 | 1890 | 0.486 | 1 | 1 | 0
LFNoneSCESUnExCZ09 | Com-Iltg-dWatt-LF_OSnone | SCE | SUn | Ex | CZ09 | 1.89 | 0.000486 | 0 | 1.89 | 0.000486 | 0 | 1.89 | 0.000486 | 0 | 1.89 | 0.000486 | 0 | LF | None | 1890 | 0.486 | 1890 | 0.486 | 1 | 1 | 0
LFNoneSDGSUnExCZ10 | Com-Iltg-dWatt-LF_OSnone | SDG | SUn | Ex | CZ10 | 1.89 | 0.000486 | 0 | 1.89 | 0.000486 | 0 | 1.89 | 0.000486 | 0 | 1.89 | 0.000486 | 0 | LF | None | 1890 | 0.486 | 1890 | 0.486 | 1 | 1 | 0
LFNoneSCESUnExCZ10 | Com-Iltg-dWatt-LF_OSnone | SCE | SUn | Ex | CZ10 | 1.89 | 0.000486 | 0 | 1.89 | 0.000486 | 0 | 1.89 | 0.000486 | 0 | 1.89 | 0.000486 | 0 | LF | None | 1890 | 0.486 | 1890 | 0.486 | 1 | 1 | 0
LFNoneSCGSUnExCZ10 | Com-Iltg-dWatt-LF_OSnone | SCG | SUn | Ex | CZ10 | 1.89 | 0.000486 | 0 | 1.89 | 0.000486 | 0 | 1.89 | 0.000486 | 0 | 1.89 | 0.000486 | 0 | LF | None | 1890 | 0.486 | 1890 | 0.486 | 1 | 1 | 0
LFNonePGESUnExCZ11 | Com-Iltg-dWatt-LF_OSnone | PGE | SUn | Ex | CZ11 | 1.89 | 0.000486 | 0 | 1.89 | 0.000486 | 0 | 1.89 | 0.000486 | 0 | 1.89 | 0.000486 | 0 | LF | None | 1890 | 0.486 | 1890 | 0.486 | 1 | 1 | 0
LFNonePGESUnExCZ12 | Com-Iltg-dWatt-LF_OSnone | PGE | SUn | Ex | CZ12 | 1.89 | 0.000486 | 0 | 1.89 | 0.000486 | 0 | 1.89 | 0.000486 | 0 | 1.89 | 0.000486 | 0 | LF | None | 1890 | 0.486 | 1890 | 0.486 | 1 | 1 | 0
LFNoneSCESUnExCZ13 | Com-Iltg-dWatt-LF_OSnone | SCE | SUn | Ex | CZ13 | 1.89 | 0.000486 | 0 | 1.89 | 0.000486 | 0 | 1.89 | 0.000486 | 0 | 1.89 | 0.000486 | 0 | LF | None | 1890 | 0.486 | 1890 | 0.486 | 1 | 1 | 0
LFNoneSCGSUnExCZ13 | Com-Iltg-dWatt-LF_OSnone | SCG | SUn | Ex | CZ13 | 1.89 | 0.000486 | 0 | 1.89 | 0.000486 | 0 | 1.89 | 0.000486 | 0 | 1.89 | 0.000486 | 0 | LF | None | 1890 | 0.486 | 1890 | 0.486 | 1 | 1 | 0
LFNonePGESUnExCZ13 | Com-Iltg-dWatt-LF_OSnone | PGE | SUn | Ex | CZ13 | 1.89 | 0.000486 | 0 | 1.89 | 0.000486 | 0 | 1.89 | 0.000486 | 0 | 1.89 | 0.000486 | 0 | LF | None | 1890 | 0.486 | 1890 | 0.486 | 1 | 1 | 0
LFNoneSDGSUnExCZ14 | Com-Iltg-dWatt-LF_OSnone | SDG | SUn | Ex | CZ14 | 1.89 | 0.000486 | 0 | 1.89 | 0.000486 | 0 | 1.89 | 0.000486 | 0 | 1.89 | 0.000486 | 0 | LF | None | 1890 | 0.486 | 1890 | 0.486 | 1 | 1 | 0
LFNoneSCESUnExCZ14 | Com-Iltg-dWatt-LF_OSnone | SCE | SUn | Ex | CZ14 | 1.89 | 0.000486 | 0 | 1.89 | 0.000486 | 0 | 1.89 | 0.000486 | 0 | 1.89 | 0.000486 | 0 | LF | None | 1890 | 0.486 | 1890 | 0.486 | 1 | 1 | 0
LFNoneSCGSUnExCZ14 | Com-Iltg-dWatt-LF_OSnone | SCG | SUn | Ex | CZ14 | 1.89 | 0.000486 | 0 | 1.89 | 0.000486 | 0 | 1.89 | 0.000486 | 0 | 1.89 | 0.000486 | 0 | LF | None | 1890 | 0.486 | 1890 | 0.486 | 1 | 1 | 0
LFNoneSDGSUnExCZ15 | Com-Iltg-dWatt-LF_OSnone | SDG | SUn | Ex | CZ15 | 1.89 | 0.000486 | 0 | 1.89 | 0.000486 | 0 | 1.89 | 0.000486 | 0 | 1.89 | 0.000486 | 0 | LF | None | 1890 | 0.486 | 1890 | 0.486 | 1 | 1 | 0
LFNoneSCGSUnExCZ15 | Com-Iltg-dWatt-LF_OSnone | SCG | SUn | Ex | CZ15 | 1.89 | 0.000486 | 0 | 1.89 | 0.000486 | 0 | 1.89 | 0.000486 | 0 | 1.89 | 0.000486 | 0 | LF | None | 1890 | 0.486 | 1890 | 0.486 | 1 | 1 | 0
LFNoneSCESUnExCZ15 | Com-Iltg-dWatt-LF_OSnone | SCE | SUn | Ex | CZ15 | 1.89 | 0.000486 | 0 | 1.89 | 0.000486 | 0 | 1.89 | 0.000486 | 0 | 1.89 | 0.000486 | 0 | LF | None | 1890 | 0.486 | 1890 | 0.486 | 1 | 1 | 0
LFNonePGESUnExCZ16 | Com-Iltg-dWatt-LF_OSnone | PGE | SUn | Ex | CZ16 | 1.89 | 0.000486 | 0 | 1.89 | 0.000486 | 0 | 1.89 | 0.000486 | 0 | 1.89 | 0.000486 | 0 | LF | None | 1890 | 0.486 | 1890 | 0.486 | 1 | 1 | 0
LFNoneSCGSUnExCZ16 | Com-Iltg-dWatt-LF_OSnone | SCG | SUn | Ex | CZ16 | 1.89 | 0.000486 | 0 | 1.89 | 0.000486 | 0 | 1.89 | 0.000486 | 0 | 1.89 | 0.000486 | 0 | LF | None | 1890 | 0.486 | 1890 | 0.486 | 1 | 1 | 0
LFNoneSCESUnExCZ16 | Com-Iltg-dWatt-LF_OSnone | SCE | SUn | Ex | CZ16 | 1.89 | 0.000486 | 0 | 1.89 | 0.000486 | 0 | 1.89 | 0.000486 | 0 | 1.89 | 0.000486 | 0 | LF | None | 1890 | 0.486 | 1890 | 0.486 | 1 | 1 | 0
LFNonePGESUnExIOU | Com-Iltg-dWatt-LF_OSnone | PGE | SUn | Ex | IOU | 1.89 | 0.000486 | 0 | 1.89 | 0.000486 | 0 | 1.89 | 0.000486 | 0 | 1.89 | 0.000486 | 0 | LF | None | 1890 | 0.486 | 1890 | 0.486 | 1 | 1 | 0
LFNoneSDGSUnExIOU | Com-Iltg-dWatt-LF_OSnone | SDG | SUn | Ex | IOU | 1.89 | 0.000486 | 0 | 1.89 | 0.000486 | 0 | 1.89 | 0.000486 | 0 | 1.89 | 0.000486 | 0 | LF | None | 1890 | 0.486 | 1890 | 0.486 | 1 | 1 | 0
LFNoneSCESUnExIOU | Com-Iltg-dWatt-LF_OSnone | SCE | SUn | Ex | IOU | 1.89 | 0.000486 | 0 | 1.89 | 0.000486 | 0 | 1.89 | 0.000486 | 0 | 1.89 | 0.000486 | 0 | LF | None | 1890 | 0.486 | 1890 | 0.486 | 1 | 1 | 0
LFNoneSCGSUnExIOU | Com-Iltg-dWatt-LF_OSnone | SCG | SUn | Ex | IOU | 1.89 | 0.000486 | 0 | 1.89 | 0.000486 | 0 | 1.89 | 0.000486 | 0 | 1.89 | 0.000486 | 0 | LF | None | 1890 | 0.486 | 1890 | 0.486 | 1 | 1 | 0
LFNonePGESUnNewCZ01 | Com-Iltg-dWatt-LF_OSnone | PGE | SUn | New | CZ01 | 1.89 | 0.000486 | 0 | 1.89 | 0.000486 | 0 | 1.89 | 0.000486 | 0 | 1.89 | 0.000486 | 0 | LF | None | 1890 | 0.486 | 1890 | 0.486 | 1 | 1 | 0
LFNonePGESUnNewCZ02 | Com-Iltg-dWatt-LF_OSnone | PGE | SUn | New | CZ02 | 1.89 | 0.000486 | 0 | 1.89 | 0.000486 | 0 | 1.89 | 0.000486 | 0 | 1.89 | 0.000486 | 0 | LF | None | 1890 | 0.486 | 1890 | 0.486 | 1 | 1 | 0
LFNonePGESUnNewCZ03 | Com-Iltg-dWatt-LF_OSnone | PGE | SUn | New | CZ03 | 1.89 | 0.000486 | 0 | 1.89 | 0.000486 | 0 | 1.89 | 0.000486 | 0 | 1.89 | 0.000486 | 0 | LF | None | 1890 | 0.486 | 1890 | 0.486 | 1 | 1 | 0
LFNonePGESUnNewCZ04 | Com-Iltg-dWatt-LF_OSnone | PGE | SUn | New | CZ04 | 1.89 | 0.000486 | 0 | 1.89 | 0.000486 | 0 | 1.89 | 0.000486 | 0 | 1.89 | 0.000486 | 0 | LF | None | 1890 | 0.486 | 1890 | 0.486 | 1 | 1 | 0
LFNoneSCESUnNewCZ05 | Com-Iltg-dWatt-LF_OSnone | SCE | SUn | New | CZ05 | 1.89 | 0.000486 | 0 | 1.89 | 0.000486 | 0 | 1.89 | 0.000486 | 0 | 1.89 | 0.000486 | 0 | LF | None | 1890 | 0.486 | 1890 | 0.486 | 1 | 1 | 0
LFNonePGESUnNewCZ05 | Com-Iltg-dWatt-LF_OSnone | PGE | SUn | New | CZ05 | 1.89 | 0.000486 | 0 | 1.89 | 0.000486 | 0 | 1.89 | 0.000486 | 0 | 1.89 | 0.000486 | 0 | LF | None | 1890 | 0.486 | 1890 | 0.486 | 1 | 1 | 0
LFNoneSCESUnNewCZ06 | Com-Iltg-dWatt-LF_OSnone | SCE | SUn | New | CZ06 | 1.89 | 0.000486 | 0 | 1.89 | 0.000486 | 0 | 1.89 | 0.000486 | 0 | 1.89 | 0.000486 | 0 | LF | None | 1890 | 0.486 | 1890 | 0.486 | 1 | 1 | 0
LFNoneSDGSUnNewCZ06 | Com-Iltg-dWatt-LF_OSnone | SDG | SUn | New | CZ06 | 1.89 | 0.000486 | 0 | 1.89 | 0.000486 | 0 | 1.89 | 0.000486 | 0 | 1.89 | 0.000486 | 0 | LF | None | 1890 | 0.486 | 1890 | 0.486 | 1 | 1 | 0
LFNoneSDGSUnNewCZ07 | Com-Iltg-dWatt-LF_OSnone | SDG | SUn | New | CZ07 | 1.89 | 0.000486 | 0 | 1.89 | 0.000486 | 0 | 1.89 | 0.000486 | 0 | 1.89 | 0.000486 | 0 | LF | None | 1890 | 0.486 | 1890 | 0.486 | 1 | 1 | 0
LFNoneSDGSUnNewCZ08 | Com-Iltg-dWatt-LF_OSnone | SDG | SUn | New | CZ08 | 1.89 | 0.000486 | 0 | 1.89 | 0.000486 | 0 | 1.89 | 0.000486 | 0 | 1.89 | 0.000486 | 0 | LF | None | 1890 | 0.486 | 1890 | 0.486 | 1 | 1 | 0
LFNoneSCESUnNewCZ08 | Com-Iltg-dWatt-LF_OSnone | SCE | SUn | New | CZ08 | 1.89 | 0.000486 | 0 | 1.89 | 0.000486 | 0 | 1.89 | 0.000486 | 0 | 1.89 | 0.000486 | 0 | LF | None | 1890 | 0.486 | 1890 | 0.486 | 1 | 1 | 0
LFNoneSCESUnNewCZ09 | Com-Iltg-dWatt-LF_OSnone | SCE | SUn | New | CZ09 | 1.89 | 0.000486 | 0 | 1.89 | 0.000486 | 0 | 1.89 | 0.000486 | 0 | 1.89 | 0.000486 | 0 | LF | None | 1890 | 0.486 | 1890 | 0.486 | 1 | 1 | 0
LFNoneSDGSUnNewCZ10 | Com-Iltg-dWatt-LF_OSnone | SDG | SUn | New | CZ10 | 1.89 | 0.000486 | 0 | 1.89 | 0.000486 | 0 | 1.89 | 0.000486 | 0 | 1.89 | 0.000486 | 0 | LF | None | 1890 | 0.486 | 1890 | 0.486 | 1 | 1 | 0
LFNoneSCESUnNewCZ10 | Com-Iltg-dWatt-LF_OSnone | SCE | SUn | New | CZ10 | 1.89 | 0.000486 | 0 | 1.89 | 0.000486 | 0 | 1.89 | 0.000486 | 0 | 1.89 | 0.000486 | 0 | LF | None | 1890 | 0.486 | 1890 | 0.486 | 1 | 1 | 0
LFNonePGESUnNewCZ11 | Com-Iltg-dWatt-LF_OSnone | PGE | SUn | New | CZ11 | 1.89 | 0.000486 | 0 | 1.89 | 0.000486 | 0 | 1.89 | 0.000486 | 0 | 1.89 | 0.000486 | 0 | LF | None | 1890 | 0.486 | 1890 | 0.486 | 1 | 1 | 0
LFNonePGESUnNewCZ12 | Com-Iltg-dWatt-LF_OSnone | PGE | SUn | New | CZ12 | 1.89 | 0.000486 | 0 | 1.89 | 0.000486 | 0 | 1.89 | 0.000486 | 0 | 1.89 | 0.000486 | 0 | LF | None | 1890 | 0.486 | 1890 | 0.486 | 1 | 1 | 0
LFNonePGESUnNewCZ13 | Com-Iltg-dWatt-LF_OSnone | PGE | SUn | New | CZ13 | 1.89 | 0.000486 | 0 | 1.89 | 0.000486 | 0 | 1.89 | 0.000486 | 0 | 1.89 | 0.000486 | 0 | LF | None | 1890 | 0.486 | 1890 | 0.486 | 1 | 1 | 0
LFNoneSCESUnNewCZ13 | Com-Iltg-dWatt-LF_OSnone | SCE | SUn | New | CZ13 | 1.89 | 0.000486 | 0 | 1.89 | 0.000486 | 0 | 1.89 | 0.000486 | 0 | 1.89 | 0.000486 | 0 | LF | None | 1890 | 0.486 | 1890 | 0.486 | 1 | 1 | 0
LFNoneSCESUnNewCZ14 | Com-Iltg-dWatt-LF_OSnone | SCE | SUn | New | CZ14 | 1.89 | 0.000486 | 0 | 1.89 | 0.000486 | 0 | 1.89 | 0.000486 | 0 | 1.89 | 0.000486 | 0 | LF | None | 1890 | 0.486 | 1890 | 0.486 | 1 | 1 | 0
LFNoneSDGSUnNewCZ14 | Com-Iltg-dWatt-LF_OSnone | SDG | SUn | New | CZ14 | 1.89 | 0.000486 | 0 | 1.89 | 0.000486 | 0 | 1.89 | 0.000486 | 0 | 1.89 | 0.000486 | 0 | LF | None | 1890 | 0.486 | 1890 | 0.486 | 1 | 1 | 0
LFNoneSDGSUnNewCZ15 | Com-Iltg-dWatt-LF_OSnone | SDG | SUn | New | CZ15 | 1.89 | 0.000486 | 0 | 1.89 | 0.000486 | 0 | 1.89 | 0.000486 | 0 | 1.89 | 0.000486 | 0 | LF | None | 1890 | 0.486 | 1890 | 0.486 | 1 | 1 | 0
LFNoneSCESUnNewCZ15 | Com-Iltg-dWatt-LF_OSnone | SCE | SUn | New | CZ15 | 1.89 | 0.000486 | 0 | 1.89 | 0.000486 | 0 | 1.89 | 0.000486 | 0 | 1.89 | 0.000486 | 0 | LF | None | 1890 | 0.486 | 1890 | 0.486 | 1 | 1 | 0
LFNonePGESUnNewCZ16 | Com-Iltg-dWatt-LF_OSnone | PGE | SUn | New | CZ16 | 1.89 | 0.000486 | 0 | 1.89 | 0.000486 | 0 | 1.89 | 0.000486 | 0 | 1.89 | 0.000486 | 0 | LF | None | 1890 | 0.486 | 1890 | 0.486 | 1 | 1 | 0
LFNoneSCESUnNewCZ16 | Com-Iltg-dWatt-LF_OSnone | SCE | SUn | New | CZ16 | 1.89 | 0.000486 | 0 | 1.89 | 0.000486 | 0 | 1.89 | 0.000486 | 0 | 1.89 | 0.000486 | 0 | LF | None | 1890 | 0.486 | 1890 | 0.486 | 1 | 1 | 0
LFNoneSCESUnNewIOU | Com-Iltg-dWatt-LF_OSnone | SCE | SUn | New | IOU | 1.89 | 0.000486 | 0 | 1.89 | 0.000486 | 0 | 1.89 | 0.000486 | 0 | 1.89 | 0.000486 | 0 | LF | None | 1890 | 0.486 | 1890 | 0.486 | 1 | 1 | 0
LFNonePGESUnNewIOU | Com-Iltg-dWatt-LF_OSnone | PGE | SUn | New | IOU | 1.89 | 0.000486 | 0 | 1.89 | 0.000486 | 0 | 1.89 | 0.000486 | 0 | 1.89 | 0.000486 | 0 | LF | None | 1890 | 0.486 | 1890 | 0.486 | 1 | 1 | 0
LFNoneSDGSUnNewIOU | Com-Iltg-dWatt-LF_OSnone | SDG | SUn | New | IOU | 1.89 | 0.000486 | 0 | 1.89 | 0.000486 | 0 | 1.89 | 0.000486 | 0 | 1.89 | 0.000486 | 0 | LF | None | 1890 | 0.486 | 1890 | 0.486 | 1 | 1 | 0
LFNoneSCGSUnNewIOU | Com-Iltg-dWatt-LF_OSnone | SCG | SUn | New | IOU | 1.89 | 0.000486 | 0 | 1.89 | 0.000486 | 0 | 1.89 | 0.000486 | 0 | 1.89 | 0.000486 | 0 | LF | None | 1890 | 0.486 | 1890 | 0.486 | 1 | 1 | 0
LFNonePGEWRfExCZ01 | Com-Iltg-dWatt-LF_OSnone | PGE | WRf | Ex | CZ01 | 4.7 | 0.000564 | 0 | 7.26 | 0.000781 | 0 | 4.7 | 0.000564 | 0 | 7.26 | 0.000781 | 0 | LF | None | 4700 | 0.564 | 4700 | 0.564 | 1.54 | 1.38 | 0
LFNonePGEWRfExCZ02 | Com-Iltg-dWatt-LF_OSnone | PGE | WRf | Ex | CZ02 | 4.7 | 0.000564 | 0 | 7.45 | 0.00073 | 0 | 4.7 | 0.000564 | 0 | 7.45 | 0.00073 | 0 | LF | None | 4700 | 0.564 | 4700 | 0.564 | 1.59 | 1.29 | 0
LFNonePGEWRfExCZ03 | Com-Iltg-dWatt-LF_OSnone | PGE | WRf | Ex | CZ03 | 4.7 | 0.000564 | 0 | 7.68 | 0.000746 | 0 | 4.7 | 0.000564 | 0 | 7.68 | 0.000746 | 0 | LF | None | 4700 | 0.564 | 4700 | 0.564 | 1.63 | 1.32 | 0
LFNonePGEWRfExCZ04 | Com-Iltg-dWatt-LF_OSnone | PGE | WRf | Ex | CZ04 | 4.7 | 0.000564 | 0 | 7.6 | 0.000744 | 0 | 4.7 | 0.000564 | 0 | 7.6 | 0.000744 | 0 | LF | None | 4700 | 0.564 | 4700 | 0.564 | 1.62 | 1.32 | 0
LFNonePGEWRfExCZ05 | Com-Iltg-dWatt-LF_OSnone | PGE | WRf | Ex | CZ05 | 4.7 | 0.000564 | 0 | 6.93 | 0.000807 | 0 | 4.7 | 0.000564 | 0 | 6.93 | 0.000807 | 0 | LF | None | 4700 | 0.564 | 4700 | 0.564 | 1.47 | 1.43 | 0
LFNoneSDGWRfExCZ06 | Com-Iltg-dWatt-LF_OSnone | SDG | WRf | Ex | CZ06 | 4.7 | 0.000564 | 0 | 7.55 | 0.000707 | 0 | 4.7 | 0.000564 | 0 | 7.55 | 0.000707 | 0 | LF | None | 4700 | 0.564 | 4700 | 0.564 | 1.61 | 1.25 | 0
LFNoneSCGWRfExCZ06 | Com-Iltg-dWatt-LF_OSnone | SCG | WRf | Ex | CZ06 | 4.7 | 0.000564 | 0 | 7.55 | 0.000707 | 0 | 4.7 | 0.000564 | 0 | 7.55 | 0.000707 | 0 | LF | None | 4700 | 0.564 | 4700 | 0.564 | 1.61 | 1.25 | 0
LFNoneSCEWRfExCZ06 | Com-Iltg-dWatt-LF_OSnone | SCE | WRf | Ex | CZ06 | 4.7 | 0.000564 | 0 | 7.55 | 0.000707 | 0 | 4.7 | 0.000564 | 0 | 7.55 | 0.000707 | 0 | LF | None | 4700 | 0.564 | 4700 | 0.564 | 1.61 | 1.25 | 0
LFNoneSDGWRfExCZ07 | Com-Iltg-dWatt-LF_OSnone | SDG | WRf | Ex | CZ07 | 4.7 | 0.000564 | 0 | 7.6 | 0.000707 | 0 | 4.7 | 0.000564 | 0 | 7.6 | 0.000707 | 0 | LF | None | 4700 | 0.564 | 4700 | 0.564 | 1.62 | 1.25 | 0
LFNoneSCEWRfExCZ08 | Com-Iltg-dWatt-LF_OSnone | SCE | WRf | Ex | CZ08 | 4.7 | 0.000564 | 0 | 7.27 | 0.000703 | 0 | 4.7 | 0.000564 | 0 | 7.27 | 0.000703 | 0 | LF | None | 4700 | 0.564 | 4700 | 0.564 | 1.55 | 1.25 | 0
LFNoneSCGWRfExCZ08 | Com-Iltg-dWatt-LF_OSnone | SCG | WRf | Ex | CZ08 | 4.7 | 0.000564 | 0 | 7.27 | 0.000703 | 0 | 4.7 | 0.000564 | 0 | 7.27 | 0.000703 | 0 | LF | None | 4700 | 0.564 | 4700 | 0.564 | 1.55 | 1.25 | 0
LFNoneSCEWRfExCZ09 | Com-Iltg-dWatt-LF_OSnone | SCE | WRf | Ex | CZ09 | 4.7 | 0.000564 | 0 | 7.46 | 0.000724 | 0 | 4.7 | 0.000564 | 0 | 7.46 | 0.000724 | 0 | LF | None | 4700 | 0.564 | 4700 | 0.564 | 1.59 | 1.28 | 0
LFNoneSCGWRfExCZ09 | Com-Iltg-dWatt-LF_OSnone | SCG | WRf | Ex | CZ09 | 4.7 | 0.000564 | 0 | 7.46 | 0.000724 | 0 | 4.7 | 0.000564 | 0 | 7.46 | 0.000724 | 0 | LF | None | 4700 | 0.564 | 4700 | 0.564 | 1.59 | 1.28 | 0
LFNoneSDGWRfExCZ10 | Com-Iltg-dWatt-LF_OSnone | SDG | WRf | Ex | CZ10 | 4.7 | 0.000564 | 0 | 7.46 | 0.000713 | 0 | 4.7 | 0.000564 | 0 | 7.46 | 0.000713 | 0 | LF | None | 4700 | 0.564 | 4700 | 0.564 | 1.59 | 1.26 | 0
LFNoneSCGWRfExCZ10 | Com-Iltg-dWatt-LF_OSnone | SCG | WRf | Ex | CZ10 | 4.7 | 0.000564 | 0 | 7.46 | 0.000713 | 0 | 4.7 | 0.000564 | 0 | 7.46 | 0.000713 | 0 | LF | None | 4700 | 0.564 | 4700 | 0.564 | 1.59 | 1.26 | 0
LFNoneSCEWRfExCZ10 | Com-Iltg-dWatt-LF_OSnone | SCE | WRf | Ex | CZ10 | 4.7 | 0.000564 | 0 | 7.46 | 0.000713 | 0 | 4.7 | 0.000564 | 0 | 7.46 | 0.000713 | 0 | LF | None | 4700 | 0.564 | 4700 | 0.564 | 1.59 | 1.26 | 0
LFNonePGEWRfExCZ11 | Com-Iltg-dWatt-LF_OSnone | PGE | WRf | Ex | CZ11 | 4.7 | 0.000564 | 0 | 7.27 | 0.000779 | 0 | 4.7 | 0.000564 | 0 | 7.27 | 0.000779 | 0 | LF | None | 4700 | 0.564 | 4700 | 0.564 | 1.55 | 1.38 | 0
LFNonePGEWRfExCZ12 | Com-Iltg-dWatt-LF_OSnone | PGE | WRf | Ex | CZ12 | 4.7 | 0.000564 | 0 | 7.37 | 0.000749 | 0 | 4.7 | 0.000564 | 0 | 7.37 | 0.000749 | 0 | LF | None | 4700 | 0.564 | 4700 | 0.564 | 1.57 | 1.33 | 0
LFNonePGEWRfExCZ13 | Com-Iltg-dWatt-LF_OSnone | PGE | WRf | Ex | CZ13 | 4.7 | 0.000564 | 0 | 7.29 | 0.000711 | 0 | 4.7 | 0.000564 | 0 | 7.29 | 0.000711 | 0 | LF | None | 4700 | 0.564 | 4700 | 0.564 | 1.55 | 1.26 | 0
LFNoneSCGWRfExCZ13 | Com-Iltg-dWatt-LF_OSnone | SCG | WRf | Ex | CZ13 | 4.7 | 0.000564 | 0 | 7.29 | 0.000711 | 0 | 4.7 | 0.000564 | 0 | 7.29 | 0.000711 | 0 | LF | None | 4700 | 0.564 | 4700 | 0.564 | 1.55 | 1.26 | 0
LFNoneSCEWRfExCZ13 | Com-Iltg-dWatt-LF_OSnone | SCE | WRf | Ex | CZ13 | 4.7 | 0.000564 | 0 | 7.29 | 0.000711 | 0 | 4.7 | 0.000564 | 0 | 7.29 | 0.000711 | 0 | LF | None | 4700 | 0.564 | 4700 | 0.564 | 1.55 | 1.26 | 0
LFNoneSCGWRfExCZ14 | Com-Iltg-dWatt-LF_OSnone | SCG | WRf | Ex | CZ14 | 4.7 | 0.000564 | 0 | 6.96 | 0.000704 | 0 | 4.7 | 0.000564 | 0 | 6.96 | 0.000704 | 0 | LF | None | 4700 | 0.564 | 4700 | 0.564 | 1.48 | 1.25 | 0
LFNoneSCEWRfExCZ14 | Com-Iltg-dWatt-LF_OSnone | SCE | WRf | Ex | CZ14 | 4.7 | 0.000564 | 0 | 6.96 | 0.000704 | 0 | 4.7 | 0.000564 | 0 | 6.96 | 0.000704 | 0 | LF | None | 4700 | 0.564 | 4700 | 0.564 | 1.48 | 1.25 | 0
LFNoneSCEWRfExCZ15 | Com-Iltg-dWatt-LF_OSnone | SCE | WRf | Ex | CZ15 | 4.7 | 0.000564 | 0 | 7.39 | 0.00071 | 0 | 4.7 | 0.000564 | 0 | 7.39 | 0.00071 | 0 | LF | None | 4700 | 0.564 | 4700 | 0.564 | 1.57 | 1.26 | 0
LFNoneSCGWRfExCZ15 | Com-Iltg-dWatt-LF_OSnone | SCG | WRf | Ex | CZ15 | 4.7 | 0.000564 | 0 | 7.39 | 0.00071 | 0 | 4.7 | 0.000564 | 0 | 7.39 | 0.00071 | 0 | LF | None | 4700 | 0.564 | 4700 | 0.564 | 1.57 | 1.26 | 0
LFNonePGEWRfExCZ16 | Com-Iltg-dWatt-LF_OSnone | PGE | WRf | Ex | CZ16 | 4.7 | 0.000564 | 0 | 6.5 | 0.000804 | -0.000161 | 4.7 | 0.000564 | 0 | 6.5 | 0.000804 | -0.000161 | LF | None | 4700 | 0.564 | 4700 | 0.564 | 1.38 | 1.43 | -3.43e-05
LFNoneSCEWRfExCZ16 | Com-Iltg-dWatt-LF_OSnone | SCE | WRf | Ex | CZ16 | 4.7 | 0.000564 | 0 | 6.5 | 0.000804 | -0.000161 | 4.7 | 0.000564 | 0 | 6.5 | 0.000804 | -0.000161 | LF | None | 4700 | 0.564 | 4700 | 0.564 | 1.38 | 1.43 | -3.43e-05
LFNoneSCGWRfExCZ16 | Com-Iltg-dWatt-LF_OSnone | SCG | WRf | Ex | CZ16 | 4.7 | 0.000564 | 0 | 6.5 | 0.000804 | -0.000161 | 4.7 | 0.000564 | 0 | 6.5 | 0.000804 | -0.000161 | LF | None | 4700 | 0.564 | 4700 | 0.564 | 1.38 | 1.43 | -3.43e-05
LFNoneSDGWRfExIOU | Com-Iltg-dWatt-LF_OSnone | SDG | WRf | Ex | IOU | 4.7 | 0.000564 | 0 | 7.57 | 0.000708 | 0 | 4.7 | 0.000564 | 0 | 7.57 | 0.000708 | 0 | LF | None | 4700 | 0.564 | 4700 | 0.564 | 1.61 | 1.26 | 0
LFNonePGEWRfExIOU | Com-Iltg-dWatt-LF_OSnone | PGE | WRf | Ex | IOU | 4.7 | 0.000564 | 0 | 7.45 | 0.00074 | -6.28e-08 | 4.7 | 0.000564 | 0 | 7.45 | 0.00074 | -6.28e-08 | LF | None | 4700 | 0.564 | 4700 | 0.564 | 1.59 | 1.31 | -1.34e-08
LFNoneSCGWRfExIOU | Com-Iltg-dWatt-LF_OSnone | SCG | WRf | Ex | IOU | 4.7 | 0.000564 | 0 | 7.4 | 0.000711 | -4.23e-07 | 4.7 | 0.000564 | 0 | 7.4 | 0.000711 | -4.23e-07 | LF | None | 4700 | 0.564 | 4700 | 0.564 | 1.57 | 1.26 | -9e-08
LFNoneSCEWRfExIOU | Com-Iltg-dWatt-LF_OSnone | SCE | WRf | Ex | IOU | 4.7 | 0.000564 | 0 | 7.39 | 0.000709 | -5.17e-07 | 4.7 | 0.000564 | 0 | 7.39 | 0.000709 | -5.17e-07 | LF | None | 4700 | 0.564 | 4700 | 0.564 | 1.57 | 1.26 | -1.1e-07
LFNonePGEWRfNewCZ01 | Com-Iltg-dWatt-LF_OSnone | PGE | WRf | New | CZ01 | 4.7 | 0.000564 | 0 | 5.97 | 0.000703 | 0 | 4.7 | 0.000564 | 0 | 5.97 | 0.000703 | 0 | LF | None | 4700 | 0.564 | 4700 | 0.564 | 1.27 | 1.25 | 0
LFNonePGEWRfNewCZ02 | Com-Iltg-dWatt-LF_OSnone | PGE | WRf | New | CZ02 | 4.7 | 0.000564 | 0 | 6.42 | 0.000922 | 0 | 4.7 | 0.000564 | 0 | 6.42 | 0.000922 | 0 | LF | None | 4700 | 0.564 | 4700 | 0.564 | 1.37 | 1.63 | 0
LFNonePGEWRfNewCZ03 | Com-Iltg-dWatt-LF_OSnone | PGE | WRf | New | CZ03 | 4.7 | 0.000564 | 0 | 6.21 | 0.00113 | 0 | 4.7 | 0.000564 | 0 | 6.21 | 0.00113 | 0 | LF | None | 4700 | 0.564 | 4700 | 0.564 | 1.32 | 2 | 0
LFNonePGEWRfNewCZ04 | Com-Iltg-dWatt-LF_OSnone | PGE | WRf | New | CZ04 | 4.7 | 0.000564 | 0 | 6.56 | 0.00113 | 0 | 4.7 | 0.000564 | 0 | 6.56 | 0.00113 | 0 | LF | None | 4700 | 0.564 | 4700 | 0.564 | 1.4 | 2 | 0
LFNonePGEWRfNewCZ05 | Com-Iltg-dWatt-LF_OSnone | PGE | WRf | New | CZ05 | 4.7 | 0.000564 | 0 | 6.08 | 0.000937 | 0 | 4.7 | 0.000564 | 0 | 6.08 | 0.000937 | 0 | LF | None | 4700 | 0.564 | 4700 | 0.564 | 1.29 | 1.66 | 0
LFNoneSCEWRfNewCZ05 | Com-Iltg-dWatt-LF_OSnone | SCE | WRf | New | CZ05 | 4.7 | 0.000564 | 0 | 6.08 | 0.000937 | 0 | 4.7 | 0.000564 | 0 | 6.08 | 0.000937 | 0 | LF | None | 4700 | 0.564 | 4700 | 0.564 | 1.29 | 1.66 | 0
LFNoneSCEWRfNewCZ06 | Com-Iltg-dWatt-LF_OSnone | SCE | WRf | New | CZ06 | 4.7 | 0.000564 | 0 | 6.77 | 0.000695 | 0 | 4.7 | 0.000564 | 0 | 6.77 | 0.000695 | 0 | LF | None | 4700 | 0.564 | 4700 | 0.564 | 1.44 | 1.23 | 0
LFNoneSDGWRfNewCZ06 | Com-Iltg-dWatt-LF_OSnone | SDG | WRf | New | CZ06 | 4.7 | 0.000564 | 0 | 6.77 | 0.000695 | 0 | 4.7 | 0.000564 | 0 | 6.77 | 0.000695 | 0 | LF | None | 4700 | 0.564 | 4700 | 0.564 | 1.44 | 1.23 | 0
LFNoneSDGWRfNewCZ07 | Com-Iltg-dWatt-LF_OSnone | SDG | WRf | New | CZ07 | 4.7 | 0.000564 | 0 | 6.72 | 0.000695 | 0 | 4.7 | 0.000564 | 0 | 6.72 | 0.000695 | 0 | LF | None | 4700 | 0.564 | 4700 | 0.564 | 1.43 | 1.23 | 0
LFNoneSCEWRfNewCZ08 | Com-Iltg-dWatt-LF_OSnone | SCE | WRf | New | CZ08 | 4.7 | 0.000564 | 0 | 6.7 | 0.000698 | 0 | 4.7 | 0.000564 | 0 | 6.7 | 0.000698 | 0 | LF | None | 4700 | 0.564 | 4700 | 0.564 | 1.43 | 1.24 | 0
LFNoneSDGWRfNewCZ08 | Com-Iltg-dWatt-LF_OSnone | SDG | WRf | New | CZ08 | 4.7 | 0.000564 | 0 | 6.7 | 0.000698 | 0 | 4.7 | 0.000564 | 0 | 6.7 | 0.000698 | 0 | LF | None | 4700 | 0.564 | 4700 | 0.564 | 1.43 | 1.24 | 0
LFNoneSCEWRfNewCZ09 | Com-Iltg-dWatt-LF_OSnone | SCE | WRf | New | CZ09 | 4.7 | 0.000564 | 0 | 6.64 | 0.00072 | 0 | 4.7 | 0.000564 | 0 | 6.64 | 0.00072 | 0 | LF | None | 4700 | 0.564 | 4700 | 0.564 | 1.41 | 1.28 | 0
LFNoneSCEWRfNewCZ10 | Com-Iltg-dWatt-LF_OSnone | SCE | WRf | New | CZ10 | 4.7 | 0.000564 | 0 | 6.61 | 0.000706 | 0 | 4.7 | 0.000564 | 0 | 6.61 | 0.000706 | 0 | LF | None | 4700 | 0.564 | 4700 | 0.564 | 1.41 | 1.25 | 0
LFNoneSDGWRfNewCZ10 | Com-Iltg-dWatt-LF_OSnone | SDG | WRf | New | CZ10 | 4.7 | 0.000564 | 0 | 6.61 | 0.000706 | 0 | 4.7 | 0.000564 | 0 | 6.61 | 0.000706 | 0 | LF | None | 4700 | 0.564 | 4700 | 0.564 | 1.41 | 1.25 | 0
LFNonePGEWRfNewCZ11 | Com-Iltg-dWatt-LF_OSnone | PGE | WRf | New | CZ11 | 4.7 | 0.000564 | 0 | 6.49 | 0.00113 | 0 | 4.7 | 0.000564 | 0 | 6.49 | 0.00113 | 0 | LF | None | 4700 | 0.564 | 4700 | 0.564 | 1.38 | 2 | 0
LFNonePGEWRfNewCZ12 | Com-Iltg-dWatt-LF_OSnone | PGE | WRf | New | CZ12 | 4.7 | 0.000564 | 0 | 6.54 | 0.000931 | 0 | 4.7 | 0.000564 | 0 | 6.54 | 0.000931 | 0 | LF | None | 4700 | 0.564 | 4700 | 0.564 | 1.39 | 1.65 | 0
LFNonePGEWRfNewCZ13 | Com-Iltg-dWatt-LF_OSnone | PGE | WRf | New | CZ13 | 4.7 | 0.000564 | 0 | 6.6 | 0.000706 | 0 | 4.7 | 0.000564 | 0 | 6.6 | 0.000706 | 0 | LF | None | 4700 | 0.564 | 4700 | 0.564 | 1.4 | 1.25 | 0
LFNoneSCEWRfNewCZ13 | Com-Iltg-dWatt-LF_OSnone | SCE | WRf | New | CZ13 | 4.7 | 0.000564 | 0 | 6.6 | 0.000706 | 0 | 4.7 | 0.000564 | 0 | 6.6 | 0.000706 | 0 | LF | None | 4700 | 0.564 | 4700 | 0.564 | 1.4 | 1.25 | 0
LFNoneSDGWRfNewCZ14 | Com-Iltg-dWatt-LF_OSnone | SDG | WRf | New | CZ14 | 4.7 | 0.000564 | 0 | 6.47 | 0.000699 | 0 | 4.7 | 0.000564 | 0 | 6.47 | 0.000699 | 0 | LF | None | 4700 | 0.564 | 4700 | 0.564 | 1.38 | 1.24 | 0
LFNoneSCEWRfNewCZ14 | Com-Iltg-dWatt-LF_OSnone | SCE | WRf | New | CZ14 | 4.7 | 0.000564 | 0 | 6.47 | 0.000699 | 0 | 4.7 | 0.000564 | 0 | 6.47 | 0.000699 | 0 | LF | None | 4700 | 0.564 | 4700 | 0.564 | 1.38 | 1.24 | 0
LFNoneSCEWRfNewCZ15 | Com-Iltg-dWatt-LF_OSnone | SCE | WRf | New | CZ15 | 4.7 | 0.000564 | 0 | 6.91 | 0.000704 | 0 | 4.7 | 0.000564 | 0 | 6.91 | 0.000704 | 0 | LF | None | 4700 | 0.564 | 4700 | 0.564 | 1.47 | 1.25 | 0
LFNoneSDGWRfNewCZ15 | Com-Iltg-dWatt-LF_OSnone | SDG | WRf | New | CZ15 | 4.7 | 0.000564 | 0 | 6.91 | 0.000704 | 0 | 4.7 | 0.000564 | 0 | 6.91 | 0.000704 | 0 | LF | None | 4700 | 0.564 | 4700 | 0.564 | 1.47 | 1.25 | 0
LFNonePGEWRfNewCZ16 | Com-Iltg-dWatt-LF_OSnone | PGE | WRf | New | CZ16 | 4.7 | 0.000564 | 0 | 5.92 | 0.00113 | 0 | 4.7 | 0.000564 | 0 | 5.92 | 0.00113 | 0 | LF | None | 4700 | 0.564 | 4700 | 0.564 | 1.26 | 2 | 0
LFNoneSCEWRfNewCZ16 | Com-Iltg-dWatt-LF_OSnone | SCE | WRf | New | CZ16 | 4.7 | 0.000564 | 0 | 5.92 | 0.00113 | 0 | 4.7 | 0.000564 | 0 | 5.92 | 0.00113 | 0 | LF | None | 4700 | 0.564 | 4700 | 0.564 | 1.26 | 2 | 0
LFNonePGEWRfNewIOU | Com-Iltg-dWatt-LF_OSnone | PGE | WRf | New | IOU | 4.7 | 0.000564 | 0 | 6.56 | 0.000722 | 0 | 4.7 | 0.000564 | 0 | 6.56 | 0.000722 | 0 | LF | None | 4700 | 0.564 | 4700 | 0.564 | 1.4 | 1.28 | 0
LFNoneSCGWRfNewIOU | Com-Iltg-dWatt-LF_OSnone | SCG | WRf | New | IOU | 4.7 | 0.000564 | 0 | 6.7 | 0.000699 | 0 | 4.7 | 0.000564 | 0 | 6.7 | 0.000699 | 0 | LF | None | 4700 | 0.564 | 4700 | 0.564 | 1.43 | 1.24 | 0
LFNoneSDGWRfNewIOU | Com-Iltg-dWatt-LF_OSnone | SDG | WRf | New | IOU | 4.7 | 0.000564 | 0 | 6.7 | 0.000697 | 0 | 4.7 | 0.000564 | 0 | 6.7 | 0.000697 | 0 | LF | None | 4700 | 0.564 | 4700 | 0.564 | 1.43 | 1.24 | 0
LFNoneSCEWRfNewIOU | Com-Iltg-dWatt-LF_OSnone | SCE | WRf | New | IOU | 4.7 | 0.000564 | 0 | 6.7 | 0.0007 | 0 | 4.7 | 0.000564 | 0 | 6.7 | 0.0007 | 0 | LF | None | 4700 | 0.564 | 4700 | 0.564 | 1.43 | 1.24 | 0
LFAllSpcPGEAsmExCZ01 | Com-Iltg-dWatt-LF_OSspc | PGE | Asm | Ex | CZ01 | 0.994 | 0.000214 | 0 | 0.944 | 0.000244 | -0.0191 | 0.994 | 0.000214 | 0 | 0.944 | 0.000244 | -0.0191 | LF | AllSpc | 994 | 0.214 | 994 | 0.214 | 0.95 | 1.14 | -0.0192
LFAllSpcPGEAsmExCZ02 | Com-Iltg-dWatt-LF_OSspc | PGE | Asm | Ex | CZ02 | 0.994 | 0.000214 | 0 | 1.03 | 0.000249 | -0.0107 | 0.994 | 0.000214 | 0 | 1.03 | 0.000249 | -0.0107 | LF | AllSpc | 994 | 0.214 | 994 | 0.214 | 1.04 | 1.16 | -0.0108
LFAllSpcPGEAsmExCZ03 | Com-Iltg-dWatt-LF_OSspc | PGE | Asm | Ex | CZ03 | 0.994 | 0.000214 | 0 | 1.02 | 0.00025 | -0.0118 | 0.994 | 0.000214 | 0 | 1.02 | 0.00025 | -0.0118 | LF | AllSpc | 994 | 0.214 | 994 | 0.214 | 1.03 | 1.17 | -0.0119
LFAllSpcPGEAsmExCZ04 | Com-Iltg-dWatt-LF_OSspc | PGE | Asm | Ex | CZ04 | 0.994 | 0.000214 | 0 | 1.04 | 0.000249 | -0.00885 | 0.994 | 0.000214 | 0 | 1.04 | 0.000249 | -0.00885 | LF | AllSpc | 994 | 0.214 | 994 | 0.214 | 1.05 | 1.16 | -0.0089
LFAllSpcPGEAsmExCZ05 | Com-Iltg-dWatt-LF_OSspc | PGE | Asm | Ex | CZ05 | 0.994 | 0.000214 | 0 | 1.05 | 0.000256 | -0.0102 | 0.994 | 0.000214 | 0 | 1.05 | 0.000256 | -0.0102 | LF | AllSpc | 994 | 0.214 | 994 | 0.214 | 1.06 | 1.2 | -0.0103
LFAllSpcSCGAsmExCZ05 | Com-Iltg-dWatt-LF_OSspc | SCG | Asm | Ex | CZ05 | 0.994 | 0.000214 | 0 | 1.05 | 0.000256 | -0.0102 | 0.994 | 0.000214 | 0 | 1.05 | 0.000256 | -0.0102 | LF | AllSpc | 994 | 0.214 | 994 | 0.214 | 1.06 | 1.2 | -0.0103
LFAllSpcSCEAsmExCZ05 | Com-Iltg-dWatt-LF_OSspc | SCE | Asm | Ex | CZ05 | 0.994 | 0.000214 | 0 | 1.05 | 0.000256 | -0.0102 | 0.994 | 0.000214 | 0 | 1.05 | 0.000256 | -0.0102 | LF | AllSpc | 994 | 0.214 | 994 | 0.214 | 1.06 | 1.2 | -0.0103
LFAllSpcSCEAsmExCZ06 | Com-Iltg-dWatt-LF_OSspc | SCE | Asm | Ex | CZ06 | 0.994 | 0.000214 | 0 | 1.09 | 0.000264 | -0.00556 | 0.994 | 0.000214 | 0 | 1.09 | 0.000264 | -0.00556 | LF | AllSpc | 994 | 0.214 | 994 | 0.214 | 1.1 | 1.23 | -0.00559
LFAllSpcSCGAsmExCZ06 | Com-Iltg-dWatt-LF_OSspc | SCG | Asm | Ex | CZ06 | 0.994 | 0.000214 | 0 | 1.09 | 0.000264 | -0.00556 | 0.994 | 0.000214 | 0 | 1.09 | 0.000264 | -0.00556 | LF | AllSpc | 994 | 0.214 | 994 | 0.214 | 1.1 | 1.23 | -0.00559
LFAllSpcSDGAsmExCZ06 | Com-Iltg-dWatt-LF_OSspc | SDG | Asm | Ex | CZ06 | 0.994 | 0.000214 | 0 | 1.09 | 0.000264 | -0.00556 | 0.994 | 0.000214 | 0 | 1.09 | 0.000264 | -0.00556 | LF | AllSpc | 994 | 0.214 | 994 | 0.214 | 1.1 | 1.23 | -0.00559
LFAllSpcSDGAsmExCZ07 | Com-Iltg-dWatt-LF_OSspc | SDG | Asm | Ex | CZ07 | 0.994 | 0.000214 | 0 | 1.1 | 0.000263 | -0.00514 | 0.994 | 0.000214 | 0 | 1.1 | 0.000263 | -0.00514 | LF | AllSpc | 994 | 0.214 | 994 | 0.214 | 1.11 | 1.23 | -0.00517
LFAllSpcSDGAsmExCZ08 | Com-Iltg-dWatt-LF_OSspc | SDG | Asm | Ex | CZ08 | 0.994 | 0.000214 | 0 | 1.1 | 0.000256 | -0.0047 | 0.994 | 0.000214 | 0 | 1.1 | 0.000256 | -0.0047 | LF | AllSpc | 994 | 0.214 | 994 | 0.214 | 1.11 | 1.2 | -0.00473
LFAllSpcSCGAsmExCZ08 | Com-Iltg-dWatt-LF_OSspc | SCG | Asm | Ex | CZ08 | 0.994 | 0.000214 | 0 | 1.1 | 0.000256 | -0.0047 | 0.994 | 0.000214 | 0 | 1.1 | 0.000256 | -0.0047 | LF | AllSpc | 994 | 0.214 | 994 | 0.214 | 1.11 | 1.2 | -0.00473
LFAllSpcSCEAsmExCZ08 | Com-Iltg-dWatt-LF_OSspc | SCE | Asm | Ex | CZ08 | 0.994 | 0.000214 | 0 | 1.1 | 0.000256 | -0.0047 | 0.994 | 0.000214 | 0 | 1.1 | 0.000256 | -0.0047 | LF | AllSpc | 994 | 0.214 | 994 | 0.214 | 1.11 | 1.2 | -0.00473
LFAllSpcSCEAsmExCZ09 | Com-Iltg-dWatt-LF_OSspc | SCE | Asm | Ex | CZ09 | 0.994 | 0.000214 | 0 | 1.11 | 0.000265 | -0.00518 | 0.994 | 0.000214 | 0 | 1.11 | 0.000265 | -0.00518 | LF | AllSpc | 994 | 0.214 | 994 | 0.214 | 1.12 | 1.24 | -0.00521
LFAllSpcSCGAsmExCZ09 | Com-Iltg-dWatt-LF_OSspc | SCG | Asm | Ex | CZ09 | 0.994 | 0.000214 | 0 | 1.11 | 0.000265 | -0.00518 | 0.994 | 0.000214 | 0 | 1.11 | 0.000265 | -0.00518 | LF | AllSpc | 994 | 0.214 | 994 | 0.214 | 1.12 | 1.24 | -0.00521
LFAllSpcSCGAsmExCZ10 | Com-Iltg-dWatt-LF_OSspc | SCG | Asm | Ex | CZ10 | 0.994 | 0.000214 | 0 | 1.09 | 0.000259 | -0.00598 | 0.994 | 0.000214 | 0 | 1.09 | 0.000259 | -0.00598 | LF | AllSpc | 994 | 0.214 | 994 | 0.214 | 1.1 | 1.21 | -0.00602
LFAllSpcSDGAsmExCZ10 | Com-Iltg-dWatt-LF_OSspc | SDG | Asm | Ex | CZ10 | 0.994 | 0.000214 | 0 | 1.09 | 0.000259 | -0.00598 | 0.994 | 0.000214 | 0 | 1.09 | 0.000259 | -0.00598 | LF | AllSpc | 994 | 0.214 | 994 | 0.214 | 1.1 | 1.21 | -0.00602
LFAllSpcSCEAsmExCZ10 | Com-Iltg-dWatt-LF_OSspc | SCE | Asm | Ex | CZ10 | 0.994 | 0.000214 | 0 | 1.09 | 0.000259 | -0.00598 | 0.994 | 0.000214 | 0 | 1.09 | 0.000259 | -0.00598 | LF | AllSpc | 994 | 0.214 | 994 | 0.214 | 1.1 | 1.21 | -0.00602
LFAllSpcPGEAsmExCZ11 | Com-Iltg-dWatt-LF_OSspc | PGE | Asm | Ex | CZ11 | 0.994 | 0.000214 | 0 | 1.04 | 0.000249 | -0.00929 | 0.994 | 0.000214 | 0 | 1.04 | 0.000249 | -0.00929 | LF | AllSpc | 994 | 0.214 | 994 | 0.214 | 1.05 | 1.16 | -0.00935
LFAllSpcPGEAsmExCZ12 | Com-Iltg-dWatt-LF_OSspc | PGE | Asm | Ex | CZ12 | 0.994 | 0.000214 | 0 | 1.04 | 0.000251 | -0.00981 | 0.994 | 0.000214 | 0 | 1.04 | 0.000251 | -0.00981 | LF | AllSpc | 994 | 0.214 | 994 | 0.214 | 1.05 | 1.17 | -0.00987
LFAllSpcSCGAsmExCZ13 | Com-Iltg-dWatt-LF_OSspc | SCG | Asm | Ex | CZ13 | 0.994 | 0.000214 | 0 | 1.06 | 0.000259 | -0.00901 | 0.994 | 0.000214 | 0 | 1.06 | 0.000259 | -0.00901 | LF | AllSpc | 994 | 0.214 | 994 | 0.214 | 1.07 | 1.21 | -0.00906
LFAllSpcSCEAsmExCZ13 | Com-Iltg-dWatt-LF_OSspc | SCE | Asm | Ex | CZ13 | 0.994 | 0.000214 | 0 | 1.06 | 0.000259 | -0.00901 | 0.994 | 0.000214 | 0 | 1.06 | 0.000259 | -0.00901 | LF | AllSpc | 994 | 0.214 | 994 | 0.214 | 1.07 | 1.21 | -0.00906
LFAllSpcPGEAsmExCZ13 | Com-Iltg-dWatt-LF_OSspc | PGE | Asm | Ex | CZ13 | 0.994 | 0.000214 | 0 | 1.06 | 0.000259 | -0.00901 | 0.994 | 0.000214 | 0 | 1.06 | 0.000259 | -0.00901 | LF | AllSpc | 994 | 0.214 | 994 | 0.214 | 1.07 | 1.21 | -0.00906
LFAllSpcSDGAsmExCZ14 | Com-Iltg-dWatt-LF_OSspc | SDG | Asm | Ex | CZ14 | 0.994 | 0.000214 | 0 | 1.06 | 0.000242 | -0.00961 | 0.994 | 0.000214 | 0 | 1.06 | 0.000242 | -0.00961 | LF | AllSpc | 994 | 0.214 | 994 | 0.214 | 1.07 | 1.13 | -0.00967
LFAllSpcSCEAsmExCZ14 | Com-Iltg-dWatt-LF_OSspc | SCE | Asm | Ex | CZ14 | 0.994 | 0.000214 | 0 | 1.06 | 0.000242 | -0.00961 | 0.994 | 0.000214 | 0 | 1.06 | 0.000242 | -0.00961 | LF | AllSpc | 994 | 0.214 | 994 | 0.214 | 1.07 | 1.13 | -0.00967
LFAllSpcSCGAsmExCZ14 | Com-Iltg-dWatt-LF_OSspc | SCG | Asm | Ex | CZ14 | 0.994 | 0.000214 | 0 | 1.06 | 0.000242 | -0.00961 | 0.994 | 0.000214 | 0 | 1.06 | 0.000242 | -0.00961 | LF | AllSpc | 994 | 0.214 | 994 | 0.214 | 1.07 | 1.13 | -0.00967
LFAllSpcSCGAsmExCZ15 | Com-Iltg-dWatt-LF_OSspc | SCG | Asm | Ex | CZ15 | 0.994 | 0.000214 | 0 | 1.2 | 0.000256 | -0.00265 | 0.994 | 0.000214 | 0 | 1.2 | 0.000256 | -0.00265 | LF | AllSpc | 994 | 0.214 | 994 | 0.214 | 1.21 | 1.2 | -0.00267
LFAllSpcSCEAsmExCZ15 | Com-Iltg-dWatt-LF_OSspc | SCE | Asm | Ex | CZ15 | 0.994 | 0.000214 | 0 | 1.2 | 0.000256 | -0.00265 | 0.994 | 0.000214 | 0 | 1.2 | 0.000256 | -0.00265 | LF | AllSpc | 994 | 0.214 | 994 | 0.214 | 1.21 | 1.2 | -0.00267
LFAllSpcSDGAsmExCZ15 | Com-Iltg-dWatt-LF_OSspc | SDG | Asm | Ex | CZ15 | 0.994 | 0.000214 | 0 | 1.2 | 0.000256 | -0.00265 | 0.994 | 0.000214 | 0 | 1.2 | 0.000256 | -0.00265 | LF | AllSpc | 994 | 0.214 | 994 | 0.214 | 1.21 | 1.2 | -0.00267
LFAllSpcSCGAsmExCZ16 | Com-Iltg-dWatt-LF_OSspc | SCG | Asm | Ex | CZ16 | 0.994 | 0.000214 | 0 | 0.98 | 0.000254 | -0.014 | 0.994 | 0.000214 | 0 | 0.98 | 0.000254 | -0.014 | LF | AllSpc | 994 | 0.214 | 994 | 0.214 | 0.986 | 1.19 | -0.0141
LFAllSpcSCEAsmExCZ16 | Com-Iltg-dWatt-LF_OSspc | SCE | Asm | Ex | CZ16 | 0.994 | 0.000214 | 0 | 0.98 | 0.000254 | -0.014 | 0.994 | 0.000214 | 0 | 0.98 | 0.000254 | -0.014 | LF | AllSpc | 994 | 0.214 | 994 | 0.214 | 0.986 | 1.19 | -0.0141
LFAllSpcPGEAsmExCZ16 | Com-Iltg-dWatt-LF_OSspc | PGE | Asm | Ex | CZ16 | 0.994 | 0.000214 | 0 | 0.98 | 0.000254 | -0.014 | 0.994 | 0.000214 | 0 | 0.98 | 0.000254 | -0.014 | LF | AllSpc | 994 | 0.214 | 994 | 0.214 | 0.986 | 1.19 | -0.0141
LFAllSpcSCGAsmExIOU | Com-Iltg-dWatt-LF_OSspc | SCG | Asm | Ex | IOU | 0.994 | 0.000214 | 0 | 1.1 | 0.00026 | -0.00547 | 0.994 | 0.000214 | 0 | 1.1 | 0.00026 | -0.00547 | LF | AllSpc | 994 | 0.214 | 994 | 0.214 | 1.11 | 1.21 | -0.0055
LFAllSpcSDGAsmExIOU | Com-Iltg-dWatt-LF_OSspc | SDG | Asm | Ex | IOU | 0.994 | 0.000214 | 0 | 1.1 | 0.000261 | -0.00543 | 0.994 | 0.000214 | 0 | 1.1 | 0.000261 | -0.00543 | LF | AllSpc | 994 | 0.214 | 994 | 0.214 | 1.11 | 1.22 | -0.00546
LFAllSpcPGEAsmExIOU | Com-Iltg-dWatt-LF_OSspc | PGE | Asm | Ex | IOU | 0.994 | 0.000214 | 0 | 1.03 | 0.000251 | -0.0104 | 0.994 | 0.000214 | 0 | 1.03 | 0.000251 | -0.0104 | LF | AllSpc | 994 | 0.214 | 994 | 0.214 | 1.04 | 1.17 | -0.0105
LFAllSpcSCEAsmExIOU | Com-Iltg-dWatt-LF_OSspc | SCE | Asm | Ex | IOU | 0.994 | 0.000214 | 0 | 1.1 | 0.000259 | -0.00555 | 0.994 | 0.000214 | 0 | 1.1 | 0.000259 | -0.00555 | LF | AllSpc | 994 | 0.214 | 994 | 0.214 | 1.11 | 1.21 | -0.00558
LFAllSpcPGEAsmNewCZ01 | Com-Iltg-dWatt-LF_OSspc | PGE | Asm | New | CZ01 | 0.994 | 0.000214 | 0 | 0.949 | 0.000246 | -0.0189 | 0.994 | 0.000214 | 0 | 0.949 | 0.000246 | -0.0189 | LF | AllSpc | 994 | 0.214 | 994 | 0.214 | 0.955 | 1.15 | -0.019
LFAllSpcPGEAsmNewCZ02 | Com-Iltg-dWatt-LF_OSspc | PGE | Asm | New | CZ02 | 0.994 | 0.000214 | 0 | 1.01 | 0.000251 | -0.0117 | 0.994 | 0.000214 | 0 | 1.01 | 0.000251 | -0.0117 | LF | AllSpc | 994 | 0.214 | 994 | 0.214 | 1.02 | 1.17 | -0.0118
LFAllSpcPGEAsmNewCZ03 | Com-Iltg-dWatt-LF_OSspc | PGE | Asm | New | CZ03 | 0.994 | 0.000214 | 0 | 1 | 0.000247 | -0.0124 | 0.994 | 0.000214 | 0 | 1 | 0.000247 | -0.0124 | LF | AllSpc | 994 | 0.214 | 994 | 0.214 | 1.01 | 1.15 | -0.0125
LFAllSpcPGEAsmNewCZ04 | Com-Iltg-dWatt-LF_OSspc | PGE | Asm | New | CZ04 | 0.994 | 0.000214 | 0 | 1.03 | 0.00025 | -0.00971 | 0.994 | 0.000214 | 0 | 1.03 | 0.00025 | -0.00971 | LF | AllSpc | 994 | 0.214 | 994 | 0.214 | 1.04 | 1.17 | -0.00977
LFAllSpcSCEAsmNewCZ05 | Com-Iltg-dWatt-LF_OSspc | SCE | Asm | New | CZ05 | 0.994 | 0.000214 | 0 | 1.03 | 0.000253 | -0.0105 | 0.994 | 0.000214 | 0 | 1.03 | 0.000253 | -0.0105 | LF | AllSpc | 994 | 0.214 | 994 | 0.214 | 1.04 | 1.18 | -0.0106
LFAllSpcPGEAsmNewCZ05 | Com-Iltg-dWatt-LF_OSspc | PGE | Asm | New | CZ05 | 0.994 | 0.000214 | 0 | 1.01 | 0.000244 | -0.0108 | 0.994 | 0.000214 | 0 | 1.01 | 0.000244 | -0.0108 | LF | AllSpc | 994 | 0.214 | 994 | 0.214 | 1.02 | 1.14 | -0.0109
LFAllSpcSCEAsmNewCZ06 | Com-Iltg-dWatt-LF_OSspc | SCE | Asm | New | CZ06 | 0.994 | 0.000214 | 0 | 1.08 | 0.000261 | -0.00632 | 0.994 | 0.000214 | 0 | 1.08 | 0.000261 | -0.00632 | LF | AllSpc | 994 | 0.214 | 994 | 0.214 | 1.09 | 1.22 | -0.00636
LFAllSpcSDGAsmNewCZ06 | Com-Iltg-dWatt-LF_OSspc | SDG | Asm | New | CZ06 | 0.994 | 0.000214 | 0 | 1.08 | 0.000262 | -0.00679 | 0.994 | 0.000214 | 0 | 1.08 | 0.000262 | -0.00679 | LF | AllSpc | 994 | 0.214 | 994 | 0.214 | 1.09 | 1.22 | -0.00683
LFAllSpcSDGAsmNewCZ07 | Com-Iltg-dWatt-LF_OSspc | SDG | Asm | New | CZ07 | 0.994 | 0.000214 | 0 | 1.09 | 0.000262 | -0.00619 | 0.994 | 0.000214 | 0 | 1.09 | 0.000262 | -0.00619 | LF | AllSpc | 994 | 0.214 | 994 | 0.214 | 1.1 | 1.22 | -0.00623
LFAllSpcSCEAsmNewCZ08 | Com-Iltg-dWatt-LF_OSspc | SCE | Asm | New | CZ08 | 0.994 | 0.000214 | 0 | 1.09 | 0.000257 | -0.00519 | 0.994 | 0.000214 | 0 | 1.09 | 0.000257 | -0.00519 | LF | AllSpc | 994 | 0.214 | 994 | 0.214 | 1.1 | 1.2 | -0.00522
LFAllSpcSDGAsmNewCZ08 | Com-Iltg-dWatt-LF_OSspc | SDG | Asm | New | CZ08 | 0.994 | 0.000214 | 0 | 1.09 | 0.000259 | -0.00557 | 0.994 | 0.000214 | 0 | 1.09 | 0.000259 | -0.00557 | LF | AllSpc | 994 | 0.214 | 994 | 0.214 | 1.1 | 1.21 | -0.0056
LFAllSpcSCEAsmNewCZ09 | Com-Iltg-dWatt-LF_OSspc | SCE | Asm | New | CZ09 | 0.994 | 0.000214 | 0 | 1.08 | 0.000267 | -0.00589 | 0.994 | 0.000214 | 0 | 1.08 | 0.000267 | -0.00589 | LF | AllSpc | 994 | 0.214 | 994 | 0.214 | 1.09 | 1.25 | -0.00593
LFAllSpcSCEAsmNewCZ10 | Com-Iltg-dWatt-LF_OSspc | SCE | Asm | New | CZ10 | 0.994 | 0.000214 | 0 | 1.08 | 0.000263 | -0.00597 | 0.994 | 0.000214 | 0 | 1.08 | 0.000263 | -0.00597 | LF | AllSpc | 994 | 0.214 | 994 | 0.214 | 1.09 | 1.23 | -0.00601
LFAllSpcSDGAsmNewCZ10 | Com-Iltg-dWatt-LF_OSspc | SDG | Asm | New | CZ10 | 0.994 | 0.000214 | 0 | 1.08 | 0.000265 | -0.00642 | 0.994 | 0.000214 | 0 | 1.08 | 0.000265 | -0.00642 | LF | AllSpc | 994 | 0.214 | 994 | 0.214 | 1.09 | 1.24 | -0.00646
LFAllSpcPGEAsmNewCZ11 | Com-Iltg-dWatt-LF_OSspc | PGE | Asm | New | CZ11 | 0.994 | 0.000214 | 0 | 1.04 | 0.000254 | -0.01 | 0.994 | 0.000214 | 0 | 1.04 | 0.000254 | -0.01 | LF | AllSpc | 994 | 0.214 | 994 | 0.214 | 1.05 | 1.19 | -0.0101
LFAllSpcPGEAsmNewCZ12 | Com-Iltg-dWatt-LF_OSspc | PGE | Asm | New | CZ12 | 0.994 | 0.000214 | 0 | 1.03 | 0.000253 | -0.0107 | 0.994 | 0.000214 | 0 | 1.03 | 0.000253 | -0.0107 | LF | AllSpc | 994 | 0.214 | 994 | 0.214 | 1.04 | 1.18 | -0.0108
LFAllSpcPGEAsmNewCZ13 | Com-Iltg-dWatt-LF_OSspc | PGE | Asm | New | CZ13 | 0.994 | 0.000214 | 0 | 1.04 | 0.000253 | -0.00973 | 0.994 | 0.000214 | 0 | 1.04 | 0.000253 | -0.00973 | LF | AllSpc | 994 | 0.214 | 994 | 0.214 | 1.05 | 1.18 | -0.00979
LFAllSpcSCEAsmNewCZ13 | Com-Iltg-dWatt-LF_OSspc | SCE | Asm | New | CZ13 | 0.994 | 0.000214 | 0 | 1.06 | 0.000265 | -0.00961 | 0.994 | 0.000214 | 0 | 1.06 | 0.000265 | -0.00961 | LF | AllSpc | 994 | 0.214 | 994 | 0.214 | 1.07 | 1.24 | -0.00967
LFAllSpcSCEAsmNewCZ14 | Com-Iltg-dWatt-LF_OSspc | SCE | Asm | New | CZ14 | 0.994 | 0.000214 | 0 | 1.06 | 0.000257 | -0.00954 | 0.994 | 0.000214 | 0 | 1.06 | 0.000257 | -0.00954 | LF | AllSpc | 994 | 0.214 | 994 | 0.214 | 1.07 | 1.2 | -0.0096
LFAllSpcSDGAsmNewCZ14 | Com-Iltg-dWatt-LF_OSspc | SDG | Asm | New | CZ14 | 0.994 | 0.000214 | 0 | 1.06 | 0.000259 | -0.0102 | 0.994 | 0.000214 | 0 | 1.06 | 0.000259 | -0.0102 | LF | AllSpc | 994 | 0.214 | 994 | 0.214 | 1.07 | 1.21 | -0.0103
LFAllSpcSDGAsmNewCZ15 | Com-Iltg-dWatt-LF_OSspc | SDG | Asm | New | CZ15 | 0.994 | 0.000214 | 0 | 1.16 | 0.000264 | -0.00297 | 0.994 | 0.000214 | 0 | 1.16 | 0.000264 | -0.00297 | LF | AllSpc | 994 | 0.214 | 994 | 0.214 | 1.17 | 1.23 | -0.00299
LFAllSpcSCEAsmNewCZ15 | Com-Iltg-dWatt-LF_OSspc | SCE | Asm | New | CZ15 | 0.994 | 0.000214 | 0 | 1.16 | 0.000262 | -0.00275 | 0.994 | 0.000214 | 0 | 1.16 | 0.000262 | -0.00275 | LF | AllSpc | 994 | 0.214 | 994 | 0.214 | 1.17 | 1.22 | -0.00277
LFAllSpcSCEAsmNewCZ16 | Com-Iltg-dWatt-LF_OSspc | SCE | Asm | New | CZ16 | 0.994 | 0.000214 | 0 | 0.986 | 0.000255 | -0.0141 | 0.994 | 0.000214 | 0 | 0.986 | 0.000255 | -0.0141 | LF | AllSpc | 994 | 0.214 | 994 | 0.214 | 0.992 | 1.19 | -0.0142
LFAllSpcPGEAsmNewCZ16 | Com-Iltg-dWatt-LF_OSspc | PGE | Asm | New | CZ16 | 0.994 | 0.000214 | 0 | 0.975 | 0.000246 | -0.0143 | 0.994 | 0.000214 | 0 | 0.975 | 0.000246 | -0.0143 | LF | AllSpc | 994 | 0.214 | 994 | 0.214 | 0.981 | 1.15 | -0.0144
LFAllSpcSCEAsmNewIOU | Com-Iltg-dWatt-LF_OSspc | SCE | Asm | New | IOU | 0.994 | 0.000214 | 0 | 1.09 | 0.000262 | -0.00604 | 0.994 | 0.000214 | 0 | 1.09 | 0.000262 | -0.00604 | LF | AllSpc | 994 | 0.214 | 994 | 0.214 | 1.1 | 1.22 | -0.00608
LFAllSpcSCGAsmNewIOU | Com-Iltg-dWatt-LF_OSspc | SCG | Asm | New | IOU | 0.994 | 0.000214 | 0 | 1.09 | 0.000262 | -0.00603 | 0.994 | 0.000214 | 0 | 1.09 | 0.000262 | -0.00603 | LF | AllSpc | 994 | 0.214 | 994 | 0.214 | 1.1 | 1.22 | -0.00607
LFAllSpcSDGAsmNewIOU | Com-Iltg-dWatt-LF_OSspc | SDG | Asm | New | IOU | 0.994 | 0.000214 | 0 | 1.09 | 0.000263 | -0.0063 | 0.994 | 0.000214 | 0 | 1.09 | 0.000263 | -0.0063 | LF | AllSpc | 994 | 0.214 | 994 | 0.214 | 1.1 | 1.23 | -0.00634
LFAllSpcPGEAsmNewIOU | Com-Iltg-dWatt-LF_OSspc | PGE | Asm | New | IOU | 0.994 | 0.000214 | 0 | 1.05 | 0.000263 | -0.01 | 0.994 | 0.000214 | 0 | 1.05 | 0.000263 | -0.01 | LF | AllSpc | 994 | 0.214 | 994 | 0.214 | 1.06 | 1.23 | -0.0101
LFAllSpcPGEComExCZ01 | Com-Iltg-dWatt-LF_OSspc | PGE | Com | Ex | CZ01 | 2.25 | 0.000504 | 0 | 2.2 | 0.000584 | -0.0287 | 2.25 | 0.000504 | 0 | 2.2 | 0.000584 | -0.0287 | LF | AllSpc | 2250 | 0.504 | 2250 | 0.504 | 0.978 | 1.16 | -0.0128
LFAllSpcPGEComExCZ02 | Com-Iltg-dWatt-LF_OSspc | PGE | Com | Ex | CZ02 | 2.32 | 0.000463 | 0 | 2.43 | 0.000563 | -0.0181 | 2.32 | 0.000463 | 0 | 2.43 | 0.000563 | -0.0181 | LF | AllSpc | 2320 | 0.463 | 2320 | 0.463 | 1.05 | 1.22 | -0.0078
LFAllSpcPGEComExCZ03 | Com-Iltg-dWatt-LF_OSspc | PGE | Com | Ex | CZ03 | 2.15 | 0.000456 | 0 | 2.27 | 0.000553 | -0.0155 | 2.15 | 0.000456 | 0 | 2.27 | 0.000553 | -0.0155 | LF | AllSpc | 2150 | 0.456 | 2150 | 0.456 | 1.06 | 1.21 | -0.00721
LFAllSpcPGEComExCZ04 | Com-Iltg-dWatt-LF_OSspc | PGE | Com | Ex | CZ04 | 2.13 | 0.000489 | 0 | 2.28 | 0.0006 | -0.0123 | 2.13 | 0.000489 | 0 | 2.28 | 0.0006 | -0.0123 | LF | AllSpc | 2130 | 0.489 | 2130 | 0.489 | 1.07 | 1.23 | -0.00577
LFAllSpcSCGComExCZ05 | Com-Iltg-dWatt-LF_OSspc | SCG | Com | Ex | CZ05 | 2.89 | 0.000587 | 0 | 3.1 | 0.000723 | -0.024 | 2.89 | 0.000587 | 0 | 3.1 | 0.000723 | -0.024 | LF | AllSpc | 2890 | 0.587 | 2890 | 0.587 | 1.07 | 1.23 | -0.0083
LFAllSpcSCEComExCZ05 | Com-Iltg-dWatt-LF_OSspc | SCE | Com | Ex | CZ05 | 2.89 | 0.000587 | 0 | 3.1 | 0.000723 | -0.024 | 2.89 | 0.000587 | 0 | 3.1 | 0.000723 | -0.024 | LF | AllSpc | 2890 | 0.587 | 2890 | 0.587 | 1.07 | 1.23 | -0.0083
LFAllSpcPGEComExCZ05 | Com-Iltg-dWatt-LF_OSspc | PGE | Com | Ex | CZ05 | 2.21 | 0.000488 | 0 | 2.38 | 0.000601 | -0.0167 | 2.21 | 0.000488 | 0 | 2.38 | 0.000601 | -0.0167 | LF | AllSpc | 2210 | 0.488 | 2210 | 0.488 | 1.08 | 1.23 | -0.00756
LFAllSpcSCEComExCZ06 | Com-Iltg-dWatt-LF_OSspc | SCE | Com | Ex | CZ06 | 2.26 | 0.000508 | 0 | 2.53 | 0.000627 | -0.00827 | 2.26 | 0.000508 | 0 | 2.53 | 0.000627 | -0.00827 | LF | AllSpc | 2260 | 0.508 | 2260 | 0.508 | 1.12 | 1.23 | -0.00366
LFAllSpcSCGComExCZ06 | Com-Iltg-dWatt-LF_OSspc | SCG | Com | Ex | CZ06 | 2.25 | 0.000507 | 0 | 2.52 | 0.000626 | -0.00824 | 2.25 | 0.000507 | 0 | 2.52 | 0.000626 | -0.00824 | LF | AllSpc | 2250 | 0.507 | 2250 | 0.507 | 1.12 | 1.23 | -0.00366
LFAllSpcSDGComExCZ06 | Com-Iltg-dWatt-LF_OSspc | SDG | Com | Ex | CZ06 | 2.33 | 0.000497 | 0 | 2.57 | 0.000612 | -0.0111 | 2.33 | 0.000497 | 0 | 2.57 | 0.000612 | -0.0111 | LF | AllSpc | 2330 | 0.497 | 2330 | 0.497 | 1.1 | 1.23 | -0.00476
LFAllSpcSDGComExCZ07 | Com-Iltg-dWatt-LF_OSspc | SDG | Com | Ex | CZ07 | 2.21 | 0.000497 | 0 | 2.47 | 0.00061 | -0.0078 | 2.21 | 0.000497 | 0 | 2.47 | 0.00061 | -0.0078 | LF | AllSpc | 2210 | 0.497 | 2210 | 0.497 | 1.12 | 1.23 | -0.00353
LFAllSpcSCGComExCZ08 | Com-Iltg-dWatt-LF_OSspc | SCG | Com | Ex | CZ08 | 2.18 | 0.000497 | 0 | 2.44 | 0.000613 | -0.00731 | 2.18 | 0.000497 | 0 | 2.44 | 0.000613 | -0.00731 | LF | AllSpc | 2180 | 0.497 | 2180 | 0.497 | 1.12 | 1.23 | -0.00335
LFAllSpcSDGComExCZ08 | Com-Iltg-dWatt-LF_OSspc | SDG | Com | Ex | CZ08 | 2.65 | 0.000585 | 0 | 2.99 | 0.000724 | -0.0087 | 2.65 | 0.000585 | 0 | 2.99 | 0.000724 | -0.0087 | LF | AllSpc | 2650 | 0.585 | 2650 | 0.585 | 1.13 | 1.24 | -0.00328
LFAllSpcSCEComExCZ08 | Com-Iltg-dWatt-LF_OSspc | SCE | Com | Ex | CZ08 | 2.19 | 0.000497 | 0 | 2.44 | 0.000612 | -0.00731 | 2.19 | 0.000497 | 0 | 2.44 | 0.000612 | -0.00731 | LF | AllSpc | 2190 | 0.497 | 2190 | 0.497 | 1.11 | 1.23 | -0.00334
LFAllSpcSCEComExCZ09 | Com-Iltg-dWatt-LF_OSspc | SCE | Com | Ex | CZ09 | 2.21 | 0.000502 | 0 | 2.5 | 0.000639 | -0.00904 | 2.21 | 0.000502 | 0 | 2.5 | 0.000639 | -0.00904 | LF | AllSpc | 2210 | 0.502 | 2210 | 0.502 | 1.13 | 1.27 | -0.00409
LFAllSpcSCGComExCZ09 | Com-Iltg-dWatt-LF_OSspc | SCG | Com | Ex | CZ09 | 2.2 | 0.000502 | 0 | 2.49 | 0.000641 | -0.00925 | 2.2 | 0.000502 | 0 | 2.49 | 0.000641 | -0.00925 | LF | AllSpc | 2200 | 0.502 | 2200 | 0.502 | 1.13 | 1.28 | -0.0042
LFAllSpcSCGComExCZ10 | Com-Iltg-dWatt-LF_OSspc | SCG | Com | Ex | CZ10 | 2.31 | 0.000513 | 0 | 2.55 | 0.000634 | -0.00893 | 2.31 | 0.000513 | 0 | 2.55 | 0.000634 | -0.00893 | LF | AllSpc | 2310 | 0.513 | 2310 | 0.513 | 1.1 | 1.24 | -0.00387
LFAllSpcSDGComExCZ10 | Com-Iltg-dWatt-LF_OSspc | SDG | Com | Ex | CZ10 | 2.26 | 0.00051 | 0 | 2.51 | 0.00064 | -0.00919 | 2.26 | 0.00051 | 0 | 2.51 | 0.00064 | -0.00919 | LF | AllSpc | 2260 | 0.51 | 2260 | 0.51 | 1.11 | 1.25 | -0.00407
LFAllSpcSCEComExCZ10 | Com-Iltg-dWatt-LF_OSspc | SCE | Com | Ex | CZ10 | 2.31 | 0.000513 | 0 | 2.55 | 0.000634 | -0.00893 | 2.31 | 0.000513 | 0 | 2.55 | 0.000634 | -0.00893 | LF | AllSpc | 2310 | 0.513 | 2310 | 0.513 | 1.1 | 1.24 | -0.00387
LFAllSpcPGEComExCZ11 | Com-Iltg-dWatt-LF_OSspc | PGE | Com | Ex | CZ11 | 2.33 | 0.000459 | 0 | 2.48 | 0.000558 | -0.0164 | 2.33 | 0.000459 | 0 | 2.48 | 0.000558 | -0.0164 | LF | AllSpc | 2330 | 0.459 | 2330 | 0.459 | 1.06 | 1.22 | -0.00704
LFAllSpcPGEComExCZ12 | Com-Iltg-dWatt-LF_OSspc | PGE | Com | Ex | CZ12 | 2.3 | 0.000473 | 0 | 2.45 | 0.000575 | -0.0157 | 2.3 | 0.000473 | 0 | 2.45 | 0.000575 | -0.0157 | LF | AllSpc | 2300 | 0.473 | 2300 | 0.473 | 1.07 | 1.22 | -0.00683
LFAllSpcSCGComExCZ13 | Com-Iltg-dWatt-LF_OSspc | SCG | Com | Ex | CZ13 | 2.36 | 0.000467 | 0 | 2.64 | 0.000582 | -0.0144 | 2.36 | 0.000467 | 0 | 2.64 | 0.000582 | -0.0144 | LF | AllSpc | 2360 | 0.467 | 2360 | 0.467 | 1.12 | 1.25 | -0.0061
LFAllSpcSCEComExCZ13 | Com-Iltg-dWatt-LF_OSspc | SCE | Com | Ex | CZ13 | 2.36 | 0.000467 | 0 | 2.64 | 0.000582 | -0.0144 | 2.36 | 0.000467 | 0 | 2.64 | 0.000582 | -0.0144 | LF | AllSpc | 2360 | 0.467 | 2360 | 0.467 | 1.12 | 1.25 | -0.0061
LFAllSpcPGEComExCZ13 | Com-Iltg-dWatt-LF_OSspc | PGE | Com | Ex | CZ13 | 2.31 | 0.000462 | 0 | 2.55 | 0.000575 | -0.0144 | 2.31 | 0.000462 | 0 | 2.55 | 0.000575 | -0.0144 | LF | AllSpc | 2310 | 0.462 | 2310 | 0.462 | 1.1 | 1.24 | -0.00623
LFAllSpcSCEComExCZ14 | Com-Iltg-dWatt-LF_OSspc | SCE | Com | Ex | CZ14 | 2.38 | 0.000526 | 0 | 2.59 | 0.000661 | -0.016 | 2.38 | 0.000526 | 0 | 2.59 | 0.000661 | -0.016 | LF | AllSpc | 2380 | 0.526 | 2380 | 0.526 | 1.09 | 1.26 | -0.00672
LFAllSpcSCGComExCZ14 | Com-Iltg-dWatt-LF_OSspc | SCG | Com | Ex | CZ14 | 2.38 | 0.000526 | 0 | 2.59 | 0.000661 | -0.016 | 2.38 | 0.000526 | 0 | 2.59 | 0.000661 | -0.016 | LF | AllSpc | 2380 | 0.526 | 2380 | 0.526 | 1.09 | 1.26 | -0.00672
LFAllSpcSDGComExCZ14 | Com-Iltg-dWatt-LF_OSspc | SDG | Com | Ex | CZ14 | 1.73 | 0.000405 | 0 | 1.88 | 0.00051 | -0.0102 | 1.73 | 0.000405 | 0 | 1.88 | 0.00051 | -0.0102 | LF | AllSpc | 1730 | 0.405 | 1730 | 0.405 | 1.09 | 1.26 | -0.0059
LFAllSpcSCGComExCZ15 | Com-Iltg-dWatt-LF_OSspc | SCG | Com | Ex | CZ15 | 2.06 | 0.000452 | 0 | 2.43 | 0.000572 | -0.00359 | 2.06 | 0.000452 | 0 | 2.43 | 0.000572 | -0.00359 | LF | AllSpc | 2060 | 0.452 | 2060 | 0.452 | 1.18 | 1.27 | -0.00174
LFAllSpcSCEComExCZ15 | Com-Iltg-dWatt-LF_OSspc | SCE | Com | Ex | CZ15 | 2.06 | 0.000452 | 0 | 2.43 | 0.000572 | -0.00359 | 2.06 | 0.000452 | 0 | 2.43 | 0.000572 | -0.00359 | LF | AllSpc | 2060 | 0.452 | 2060 | 0.452 | 1.18 | 1.27 | -0.00174
LFAllSpcSDGComExCZ15 | Com-Iltg-dWatt-LF_OSspc | SDG | Com | Ex | CZ15 | 1.5 | 0.000313 | 0 | 1.76 | 0.000397 | -0.00248 | 1.5 | 0.000313 | 0 | 1.76 | 0.000397 | -0.00248 | LF | AllSpc | 1500 | 0.313 | 1500 | 0.313 | 1.17 | 1.27 | -0.00165
LFAllSpcSCGComExCZ16 | Com-Iltg-dWatt-LF_OSspc | SCG | Com | Ex | CZ16 | 2.07 | 0.000396 | 0 | 2.08 | 0.000482 | -0.0247 | 2.07 | 0.000396 | 0 | 2.08 | 0.000482 | -0.0247 | LF | AllSpc | 2070 | 0.396 | 2070 | 0.396 | 1 | 1.22 | -0.0119
LFAllSpcPGEComExCZ16 | Com-Iltg-dWatt-LF_OSspc | PGE | Com | Ex | CZ16 | 2.01 | 0.000392 | 0 | 1.99 | 0.000473 | -0.0226 | 2.01 | 0.000392 | 0 | 1.99 | 0.000473 | -0.0226 | LF | AllSpc | 2010 | 0.392 | 2010 | 0.392 | 0.99 | 1.21 | -0.0112
LFAllSpcSCEComExCZ16 | Com-Iltg-dWatt-LF_OSspc | SCE | Com | Ex | CZ16 | 2.07 | 0.000396 | 0 | 2.08 | 0.000482 | -0.0247 | 2.07 | 0.000396 | 0 | 2.08 | 0.000482 | -0.0247 | LF | AllSpc | 2070 | 0.396 | 2070 | 0.396 | 1 | 1.22 | -0.0119
LFAllSpcPGEComExIOU | Com-Iltg-dWatt-LF_OSspc | PGE | Com | Ex | IOU | 2.22 | 0.000467 | 0 | 2.36 | 0.00057 | -0.0153 | 2.22 | 0.000467 | 0 | 2.36 | 0.00057 | -0.0153 | LF | AllSpc | 2220 | 0.467 | 2220 | 0.467 | 1.06 | 1.22 | -0.00689
LFAllSpcSDGComExIOU | Com-Iltg-dWatt-LF_OSspc | SDG | Com | Ex | IOU | 2.24 | 0.000502 | 0 | 2.49 | 0.000619 | -0.00825 | 2.24 | 0.000502 | 0 | 2.49 | 0.000619 | -0.00825 | LF | AllSpc | 2240 | 0.502 | 2240 | 0.502 | 1.11 | 1.23 | -0.00368
LFAllSpcSCEComExIOU | Com-Iltg-dWatt-LF_OSspc | SCE | Com | Ex | IOU | 2.24 | 0.0005 | 0 | 2.5 | 0.000621 | -0.00875 | 2.24 | 0.0005 | 0 | 2.5 | 0.000621 | -0.00875 | LF | AllSpc | 2240 | 0.5 | 2240 | 0.5 | 1.12 | 1.24 | -0.00391
LFAllSpcSCGComExIOU | Com-Iltg-dWatt-LF_OSspc | SCG | Com | Ex | IOU | 2.22 | 0.000501 | 0 | 2.49 | 0.000625 | -0.00878 | 2.22 | 0.000501 | 0 | 2.49 | 0.000625 | -0.00878 | LF | AllSpc | 2220 | 0.501 | 2220 | 0.501 | 1.12 | 1.25 | -0.00395
LFAllSpcPGEComNewCZ05 | Com-Iltg-dWatt-LF_OSspc | PGE | Com | New | CZ05 | 2.2 | 0.000482 | 0 | 2.28 | 0.000578 | -0.0162 | 2.2 | 0.000482 | 0 | 2.28 | 0.000578 | -0.0162 | LF | AllSpc | 2200 | 0.482 | 2200 | 0.482 | 1.04 | 1.2 | -0.00736
LFAllSpcSCEComNewCZ05 | Com-Iltg-dWatt-LF_OSspc | SCE | Com | New | CZ05 | 3 | 0.000611 | 0 | 3.12 | 0.000745 | -0.0253 | 3 | 0.000611 | 0 | 3.12 | 0.000745 | -0.0253 | LF | AllSpc | 3000 | 0.611 | 3000 | 0.611 | 1.04 | 1.22 | -0.00843
LFAllSpcSDGComNewCZ06 | Com-Iltg-dWatt-LF_OSspc | SDG | Com | New | CZ06 | 2.35 | 0.000484 | 0 | 2.56 | 0.000596 | -0.0105 | 2.35 | 0.000484 | 0 | 2.56 | 0.000596 | -0.0105 | LF | AllSpc | 2350 | 0.484 | 2350 | 0.484 | 1.09 | 1.23 | -0.00447
LFAllSpcSCEComNewCZ06 | Com-Iltg-dWatt-LF_OSspc | SCE | Com | New | CZ06 | 2.43 | 0.000532 | 0 | 2.68 | 0.000655 | -0.00885 | 2.43 | 0.000532 | 0 | 2.68 | 0.000655 | -0.00885 | LF | AllSpc | 2430 | 0.532 | 2430 | 0.532 | 1.1 | 1.23 | -0.00364
LFAllSpcSDGComNewCZ07 | Com-Iltg-dWatt-LF_OSspc | SDG | Com | New | CZ07 | 2.2 | 0.000483 | 0 | 2.41 | 0.000587 | -0.00687 | 2.2 | 0.000483 | 0 | 2.41 | 0.000587 | -0.00687 | LF | AllSpc | 2200 | 0.483 | 2200 | 0.483 | 1.1 | 1.22 | -0.00312
LFAllSpcSDGComNewCZ08 | Com-Iltg-dWatt-LF_OSspc | SDG | Com | New | CZ08 | 2.76 | 0.000604 | 0 | 3.08 | 0.000758 | -0.0085 | 2.76 | 0.000604 | 0 | 3.08 | 0.000758 | -0.0085 | LF | AllSpc | 2760 | 0.604 | 2760 | 0.604 | 1.12 | 1.25 | -0.00308
LFAllSpcSCEComNewCZ08 | Com-Iltg-dWatt-LF_OSspc | SCE | Com | New | CZ08 | 2.32 | 0.000515 | 0 | 2.56 | 0.000637 | -0.00745 | 2.32 | 0.000515 | 0 | 2.56 | 0.000637 | -0.00745 | LF | AllSpc | 2320 | 0.515 | 2320 | 0.515 | 1.1 | 1.24 | -0.00321
LFAllSpcSCEComNewCZ09 | Com-Iltg-dWatt-LF_OSspc | SCE | Com | New | CZ09 | 2.35 | 0.000521 | 0 | 2.6 | 0.000665 | -0.00839 | 2.35 | 0.000521 | 0 | 2.6 | 0.000665 | -0.00839 | LF | AllSpc | 2350 | 0.521 | 2350 | 0.521 | 1.11 | 1.28 | -0.00357
LFAllSpcSDGComNewCZ10 | Com-Iltg-dWatt-LF_OSspc | SDG | Com | New | CZ10 | 2.31 | 0.000512 | 0 | 2.56 | 0.000661 | -0.00888 | 2.31 | 0.000512 | 0 | 2.56 | 0.000661 | -0.00888 | LF | AllSpc | 2310 | 0.512 | 2310 | 0.512 | 1.11 | 1.29 | -0.00384
LFAllSpcSCEComNewCZ10 | Com-Iltg-dWatt-LF_OSspc | SCE | Com | New | CZ10 | 2.23 | 0.000495 | 0 | 2.42 | 0.000616 | -0.00793 | 2.23 | 0.000495 | 0 | 2.42 | 0.000616 | -0.00793 | LF | AllSpc | 2230 | 0.495 | 2230 | 0.495 | 1.09 | 1.24 | -0.00356
LFAllSpcPGEComNewCZ11 | Com-Iltg-dWatt-LF_OSspc | PGE | Com | New | CZ11 | 2.32 | 0.000463 | 0 | 2.47 | 0.000574 | -0.0154 | 2.32 | 0.000463 | 0 | 2.47 | 0.000574 | -0.0154 | LF | AllSpc | 2320 | 0.463 | 2320 | 0.463 | 1.06 | 1.24 | -0.00664
LFAllSpcPGEComNewCZ12 | Com-Iltg-dWatt-LF_OSspc | PGE | Com | New | CZ12 | 2.28 | 0.000474 | 0 | 2.43 | 0.000585 | -0.0146 | 2.28 | 0.000474 | 0 | 2.43 | 0.000585 | -0.0146 | LF | AllSpc | 2280 | 0.474 | 2280 | 0.474 | 1.07 | 1.23 | -0.0064
LFAllSpcSCEComNewCZ13 | Com-Iltg-dWatt-LF_OSspc | SCE | Com | New | CZ13 | 2.45 | 0.000489 | 0 | 2.74 | 0.000621 | -0.0141 | 2.45 | 0.000489 | 0 | 2.74 | 0.000621 | -0.0141 | LF | AllSpc | 2450 | 0.489 | 2450 | 0.489 | 1.12 | 1.27 | -0.00576
LFAllSpcPGEComNewCZ13 | Com-Iltg-dWatt-LF_OSspc | PGE | Com | New | CZ13 | 2.34 | 0.000474 | 0 | 2.53 | 0.000579 | -0.014 | 2.34 | 0.000474 | 0 | 2.53 | 0.000579 | -0.014 | LF | AllSpc | 2340 | 0.474 | 2340 | 0.474 | 1.08 | 1.22 | -0.00598
LFAllSpcSCEComNewCZ14 | Com-Iltg-dWatt-LF_OSspc | SCE | Com | New | CZ14 | 2.45 | 0.000536 | 0 | 2.69 | 0.000696 | -0.0163 | 2.45 | 0.000536 | 0 | 2.69 | 0.000696 | -0.0163 | LF | AllSpc | 2450 | 0.536 | 2450 | 0.536 | 1.1 | 1.3 | -0.00665
LFAllSpcSDGComNewCZ14 | Com-Iltg-dWatt-LF_OSspc | SDG | Com | New | CZ14 | 1.73 | 0.000386 | 0 | 1.89 | 0.000502 | -0.00989 | 1.73 | 0.000386 | 0 | 1.89 | 0.000502 | -0.00989 | LF | AllSpc | 1730 | 0.386 | 1730 | 0.386 | 1.09 | 1.3 | -0.00572
LFAllSpcSDGComNewCZ15 | Com-Iltg-dWatt-LF_OSspc | SDG | Com | New | CZ15 | 1.44 | 0.000278 | 0 | 1.69 | 0.000366 | -0.00223 | 1.44 | 0.000278 | 0 | 1.69 | 0.000366 | -0.00223 | LF | AllSpc | 1440 | 0.278 | 1440 | 0.278 | 1.17 | 1.32 | -0.00155
LFAllSpcSCEComNewCZ15 | Com-Iltg-dWatt-LF_OSspc | SCE | Com | New | CZ15 | 2.05 | 0.000452 | 0 | 2.41 | 0.000591 | -0.00291 | 2.05 | 0.000452 | 0 | 2.41 | 0.000591 | -0.00291 | LF | AllSpc | 2050 | 0.452 | 2050 | 0.452 | 1.18 | 1.31 | -0.00142
LFAllSpcPGEComNewCZ16 | Com-Iltg-dWatt-LF_OSspc | PGE | Com | New | CZ16 | 2 | 0.000394 | 0 | 1.95 | 0.000464 | -0.021 | 2 | 0.000394 | 0 | 1.95 | 0.000464 | -0.021 | LF | AllSpc | 2000 | 0.394 | 2000 | 0.394 | 0.975 | 1.18 | -0.0105
LFAllSpcSCEComNewCZ16 | Com-Iltg-dWatt-LF_OSspc | SCE | Com | New | CZ16 | 2.1 | 0.000416 | 0 | 2.12 | 0.000513 | -0.0235 | 2.1 | 0.000416 | 0 | 2.12 | 0.000513 | -0.0235 | LF | AllSpc | 2100 | 0.416 | 2100 | 0.416 | 1.01 | 1.23 | -0.0112
LFAllSpcSCGComNewIOU | Com-Iltg-dWatt-LF_OSspc | SCG | Com | New | IOU | 2.3 | 0.000509 | 0 | 2.54 | 0.000635 | -0.00806 | 2.3 | 0.000509 | 0 | 2.54 | 0.000635 | -0.00806 | LF | AllSpc | 2300 | 0.509 | 2300 | 0.509 | 1.1 | 1.25 | -0.0035
LFAllSpcSCEComNewIOU | Com-Iltg-dWatt-LF_OSspc | SCE | Com | New | IOU | 2.29 | 0.000508 | 0 | 2.53 | 0.000633 | -0.00808 | 2.29 | 0.000508 | 0 | 2.53 | 0.000633 | -0.00808 | LF | AllSpc | 2290 | 0.508 | 2290 | 0.508 | 1.1 | 1.25 | -0.00353
LFAllSpcSDGComNewIOU | Com-Iltg-dWatt-LF_OSspc | SDG | Com | New | IOU | 2.24 | 0.000492 | 0 | 2.46 | 0.000608 | -0.0075 | 2.24 | 0.000492 | 0 | 2.46 | 0.000608 | -0.0075 | LF | AllSpc | 2240 | 0.492 | 2240 | 0.492 | 1.1 | 1.24 | -0.00335
LFAllSpcPGEComNewIOU | Com-Iltg-dWatt-LF_OSspc | PGE | Com | New | IOU | 2.25 | 0.000478 | 0 | 2.46 | 0.000603 | -0.0136 | 2.25 | 0.000478 | 0 | 2.46 | 0.000603 | -0.0136 | LF | AllSpc | 2250 | 0.478 | 2250 | 0.478 | 1.09 | 1.26 | -0.00604
LFAllSpcPGEECCExCZ01 | Com-Iltg-dWatt-LF_OSspc | PGE | ECC | Ex | CZ01 | 2.02 | 0.000581 | 0 | 2.08 | 0.000701 | -0.0406 | 2.02 | 0.000581 | 0 | 2.08 | 0.000701 | -0.0406 | LF | AllSpc | 2020 | 0.581 | 2020 | 0.581 | 1.03 | 1.21 | -0.0201
LFAllSpcPGEECCExCZ02 | Com-Iltg-dWatt-LF_OSspc | PGE | ECC | Ex | CZ02 | 2.02 | 0.000351 | 0 | 2.21 | 0.000457 | -0.0244 | 2.02 | 0.000351 | 0 | 2.21 | 0.000457 | -0.0244 | LF | AllSpc | 2020 | 0.351 | 2020 | 0.351 | 1.09 | 1.3 | -0.0121
LFAllSpcPGEECCExCZ03 | Com-Iltg-dWatt-LF_OSspc | PGE | ECC | Ex | CZ03 | 2.02 | 0.000351 | 0 | 2.19 | 0.000435 | -0.0255 | 2.02 | 0.000351 | 0 | 2.19 | 0.000435 | -0.0255 | LF | AllSpc | 2020 | 0.351 | 2020 | 0.351 | 1.08 | 1.24 | -0.0126
LFAllSpcPGEECCExCZ04 | Com-Iltg-dWatt-LF_OSspc | PGE | ECC | Ex | CZ04 | 2.02 | 0.000581 | 0 | 2.24 | 0.000752 | -0.0192 | 2.02 | 0.000581 | 0 | 2.24 | 0.000752 | -0.0192 | LF | AllSpc | 2020 | 0.581 | 2020 | 0.581 | 1.11 | 1.29 | -0.0095
LFAllSpcPGEECCExCZ05 | Com-Iltg-dWatt-LF_OSspc | PGE | ECC | Ex | CZ05 | 2.02 | 0.000581 | 0 | 2.2 | 0.000716 | -0.0234 | 2.02 | 0.000581 | 0 | 2.2 | 0.000716 | -0.0234 | LF | AllSpc | 2020 | 0.581 | 2020 | 0.581 | 1.09 | 1.23 | -0.0116
LFAllSpcSCGECCExCZ05 | Com-Iltg-dWatt-LF_OSspc | SCG | ECC | Ex | CZ05 | 2.02 | 0.000581 | 0 | 2.2 | 0.000716 | -0.0234 | 2.02 | 0.000581 | 0 | 2.2 | 0.000716 | -0.0234 | LF | AllSpc | 2020 | 0.581 | 2020 | 0.581 | 1.09 | 1.23 | -0.0116
LFAllSpcSCEECCExCZ05 | Com-Iltg-dWatt-LF_OSspc | SCE | ECC | Ex | CZ05 | 2.02 | 0.000581 | 0 | 2.2 | 0.000716 | -0.0234 | 2.02 | 0.000581 | 0 | 2.2 | 0.000716 | -0.0234 | LF | AllSpc | 2020 | 0.581 | 2020 | 0.581 | 1.09 | 1.23 | -0.0116
LFAllSpcSCGECCExCZ06 | Com-Iltg-dWatt-LF_OSspc | SCG | ECC | Ex | CZ06 | 2.02 | 0.000581 | 0 | 2.28 | 0.000738 | -0.0117 | 2.02 | 0.000581 | 0 | 2.28 | 0.000738 | -0.0117 | LF | AllSpc | 2020 | 0.581 | 2020 | 0.581 | 1.13 | 1.27 | -0.00579
LFAllSpcSCEECCExCZ06 | Com-Iltg-dWatt-LF_OSspc | SCE | ECC | Ex | CZ06 | 2.02 | 0.000581 | 0 | 2.28 | 0.000738 | -0.0117 | 2.02 | 0.000581 | 0 | 2.28 | 0.000738 | -0.0117 | LF | AllSpc | 2020 | 0.581 | 2020 | 0.581 | 1.13 | 1.27 | -0.00579
LFAllSpcSDGECCExCZ06 | Com-Iltg-dWatt-LF_OSspc | SDG | ECC | Ex | CZ06 | 2.02 | 0.000581 | 0 | 2.28 | 0.000738 | -0.0117 | 2.02 | 0.000581 | 0 | 2.28 | 0.000738 | -0.0117 | LF | AllSpc | 2020 | 0.581 | 2020 | 0.581 | 1.13 | 1.27 | -0.00579
LFAllSpcSDGECCExCZ07 | Com-Iltg-dWatt-LF_OSspc | SDG | ECC | Ex | CZ07 | 2.02 | 0.000581 | 0 | 2.3 | 0.000736 | -0.00974 | 2.02 | 0.000581 | 0 | 2.3 | 0.000736 | -0.00974 | LF | AllSpc | 2020 | 0.581 | 2020 | 0.581 | 1.14 | 1.27 | -0.00482
LFAllSpcSCEECCExCZ08 | Com-Iltg-dWatt-LF_OSspc | SCE | ECC | Ex | CZ08 | 2.02 | 0.000581 | 0 | 2.31 | 0.000734 | -0.0106 | 2.02 | 0.000581 | 0 | 2.31 | 0.000734 | -0.0106 | LF | AllSpc | 2020 | 0.581 | 2020 | 0.581 | 1.14 | 1.26 | -0.00525
LFAllSpcSDGECCExCZ08 | Com-Iltg-dWatt-LF_OSspc | SDG | ECC | Ex | CZ08 | 2.02 | 0.000581 | 0 | 2.31 | 0.000734 | -0.0106 | 2.02 | 0.000581 | 0 | 2.31 | 0.000734 | -0.0106 | LF | AllSpc | 2020 | 0.581 | 2020 | 0.581 | 1.14 | 1.26 | -0.00525
LFAllSpcSCGECCExCZ08 | Com-Iltg-dWatt-LF_OSspc | SCG | ECC | Ex | CZ08 | 2.02 | 0.000581 | 0 | 2.31 | 0.000734 | -0.0106 | 2.02 | 0.000581 | 0 | 2.31 | 0.000734 | -0.0106 | LF | AllSpc | 2020 | 0.581 | 2020 | 0.581 | 1.14 | 1.26 | -0.00525
LFAllSpcSCGECCExCZ09 | Com-Iltg-dWatt-LF_OSspc | SCG | ECC | Ex | CZ09 | 2.02 | 0.000581 | 0 | 2.34 | 0.000758 | -0.0117 | 2.02 | 0.000581 | 0 | 2.34 | 0.000758 | -0.0117 | LF | AllSpc | 2020 | 0.581 | 2020 | 0.581 | 1.16 | 1.3 | -0.00579
LFAllSpcSCEECCExCZ09 | Com-Iltg-dWatt-LF_OSspc | SCE | ECC | Ex | CZ09 | 2.02 | 0.000581 | 0 | 2.34 | 0.000758 | -0.0117 | 2.02 | 0.000581 | 0 | 2.34 | 0.000758 | -0.0117 | LF | AllSpc | 2020 | 0.581 | 2020 | 0.581 | 1.16 | 1.3 | -0.00579
LFAllSpcSDGECCExCZ10 | Com-Iltg-dWatt-LF_OSspc | SDG | ECC | Ex | CZ10 | 2.02 | 0.000581 | 0 | 2.3 | 0.000748 | -0.0126 | 2.02 | 0.000581 | 0 | 2.3 | 0.000748 | -0.0126 | LF | AllSpc | 2020 | 0.581 | 2020 | 0.581 | 1.14 | 1.29 | -0.00624
LFAllSpcSCEECCExCZ10 | Com-Iltg-dWatt-LF_OSspc | SCE | ECC | Ex | CZ10 | 2.02 | 0.000581 | 0 | 2.3 | 0.000748 | -0.0126 | 2.02 | 0.000581 | 0 | 2.3 | 0.000748 | -0.0126 | LF | AllSpc | 2020 | 0.581 | 2020 | 0.581 | 1.14 | 1.29 | -0.00624
LFAllSpcSCGECCExCZ10 | Com-Iltg-dWatt-LF_OSspc | SCG | ECC | Ex | CZ10 | 2.02 | 0.000581 | 0 | 2.3 | 0.000748 | -0.0126 | 2.02 | 0.000581 | 0 | 2.3 | 0.000748 | -0.0126 | LF | AllSpc | 2020 | 0.581 | 2020 | 0.581 | 1.14 | 1.29 | -0.00624
LFAllSpcPGEECCExCZ11 | Com-Iltg-dWatt-LF_OSspc | PGE | ECC | Ex | CZ11 | 2.02 | 0.000351 | 0 | 2.26 | 0.000437 | -0.022 | 2.02 | 0.000351 | 0 | 2.26 | 0.000437 | -0.022 | LF | AllSpc | 2020 | 0.351 | 2020 | 0.351 | 1.12 | 1.25 | -0.0109
LFAllSpcPGEECCExCZ12 | Com-Iltg-dWatt-LF_OSspc | PGE | ECC | Ex | CZ12 | 2.02 | 0.000351 | 0 | 2.24 | 0.000452 | -0.0218 | 2.02 | 0.000351 | 0 | 2.24 | 0.000452 | -0.0218 | LF | AllSpc | 2020 | 0.351 | 2020 | 0.351 | 1.11 | 1.29 | -0.0108
LFAllSpcSCEECCExCZ13 | Com-Iltg-dWatt-LF_OSspc | SCE | ECC | Ex | CZ13 | 2.02 | 0.000351 | 0 | 2.28 | 0.000453 | -0.0173 | 2.02 | 0.000351 | 0 | 2.28 | 0.000453 | -0.0173 | LF | AllSpc | 2020 | 0.351 | 2020 | 0.351 | 1.13 | 1.29 | -0.00856
LFAllSpcSCGECCExCZ13 | Com-Iltg-dWatt-LF_OSspc | SCG | ECC | Ex | CZ13 | 2.02 | 0.000351 | 0 | 2.28 | 0.000453 | -0.0173 | 2.02 | 0.000351 | 0 | 2.28 | 0.000453 | -0.0173 | LF | AllSpc | 2020 | 0.351 | 2020 | 0.351 | 1.13 | 1.29 | -0.00856
LFAllSpcPGEECCExCZ13 | Com-Iltg-dWatt-LF_OSspc | PGE | ECC | Ex | CZ13 | 2.02 | 0.000351 | 0 | 2.28 | 0.000453 | -0.0173 | 2.02 | 0.000351 | 0 | 2.28 | 0.000453 | -0.0173 | LF | AllSpc | 2020 | 0.351 | 2020 | 0.351 | 1.13 | 1.29 | -0.00856
LFAllSpcSDGECCExCZ14 | Com-Iltg-dWatt-LF_OSspc | SDG | ECC | Ex | CZ14 | 2.02 | 0.000581 | 0 | 2.25 | 0.000743 | -0.0189 | 2.02 | 0.000581 | 0 | 2.25 | 0.000743 | -0.0189 | LF | AllSpc | 2020 | 0.581 | 2020 | 0.581 | 1.11 | 1.28 | -0.00936
LFAllSpcSCGECCExCZ14 | Com-Iltg-dWatt-LF_OSspc | SCG | ECC | Ex | CZ14 | 2.02 | 0.000581 | 0 | 2.25 | 0.000743 | -0.0189 | 2.02 | 0.000581 | 0 | 2.25 | 0.000743 | -0.0189 | LF | AllSpc | 2020 | 0.581 | 2020 | 0.581 | 1.11 | 1.28 | -0.00936
LFAllSpcSCEECCExCZ14 | Com-Iltg-dWatt-LF_OSspc | SCE | ECC | Ex | CZ14 | 2.02 | 0.000581 | 0 | 2.25 | 0.000743 | -0.0189 | 2.02 | 0.000581 | 0 | 2.25 | 0.000743 | -0.0189 | LF | AllSpc | 2020 | 0.581 | 2020 | 0.581 | 1.11 | 1.28 | -0.00936
LFAllSpcSCGECCExCZ15 | Com-Iltg-dWatt-LF_OSspc | SCG | ECC | Ex | CZ15 | 2.02 | 0.000581 | 0 | 2.44 | 0.000735 | -0.00491 | 2.02 | 0.000581 | 0 | 2.44 | 0.000735 | -0.00491 | LF | AllSpc | 2020 | 0.581 | 2020 | 0.581 | 1.21 | 1.27 | -0.00243
LFAllSpcSCEECCExCZ15 | Com-Iltg-dWatt-LF_OSspc | SCE | ECC | Ex | CZ15 | 2.02 | 0.000581 | 0 | 2.44 | 0.000735 | -0.00491 | 2.02 | 0.000581 | 0 | 2.44 | 0.000735 | -0.00491 | LF | AllSpc | 2020 | 0.581 | 2020 | 0.581 | 1.21 | 1.27 | -0.00243
LFAllSpcSCEECCExCZ16 | Com-Iltg-dWatt-LF_OSspc | SCE | ECC | Ex | CZ16 | 2.02 | 0.000351 | 0 | 2.11 | 0.000437 | -0.0339 | 2.02 | 0.000351 | 0 | 2.11 | 0.000437 | -0.0339 | LF | AllSpc | 2020 | 0.351 | 2020 | 0.351 | 1.04 | 1.25 | -0.0168
LFAllSpcSCGECCExCZ16 | Com-Iltg-dWatt-LF_OSspc | SCG | ECC | Ex | CZ16 | 2.02 | 0.000351 | 0 | 2.11 | 0.000437 | -0.0339 | 2.02 | 0.000351 | 0 | 2.11 | 0.000437 | -0.0339 | LF | AllSpc | 2020 | 0.351 | 2020 | 0.351 | 1.04 | 1.25 | -0.0168
LFAllSpcPGEECCExCZ16 | Com-Iltg-dWatt-LF_OSspc | PGE | ECC | Ex | CZ16 | 2.02 | 0.000351 | 0 | 2.11 | 0.000437 | -0.0339 | 2.02 | 0.000351 | 0 | 2.11 | 0.000437 | -0.0339 | LF | AllSpc | 2020 | 0.351 | 2020 | 0.351 | 1.04 | 1.25 | -0.0168
LFAllSpcSCGECCExIOU | Com-Iltg-dWatt-LF_OSspc | SCG | ECC | Ex | IOU | 2.02 | 0.000566 | 0 | 2.3 | 0.000723 | -0.0127 | 2.02 | 0.000566 | 0 | 2.3 | 0.000723 | -0.0127 | LF | AllSpc | 2020 | 0.566 | 2020 | 0.566 | 1.14 | 1.28 | -0.00629
LFAllSpcPGEECCExIOU | Com-Iltg-dWatt-LF_OSspc | PGE | ECC | Ex | IOU | 2.02 | 0.000395 | 0 | 2.22 | 0.000498 | -0.0232 | 2.02 | 0.000395 | 0 | 2.22 | 0.000498 | -0.0232 | LF | AllSpc | 2020 | 0.395 | 2020 | 0.395 | 1.1 | 1.26 | -0.0115
LFAllSpcSCEECCExIOU | Com-Iltg-dWatt-LF_OSspc | SCE | ECC | Ex | IOU | 2.02 | 0.000559 | 0 | 2.29 | 0.000711 | -0.0132 | 2.02 | 0.000559 | 0 | 2.29 | 0.000711 | -0.0132 | LF | AllSpc | 2020 | 0.559 | 2020 | 0.559 | 1.13 | 1.27 | -0.00653
LFAllSpcSDGECCExIOU | Com-Iltg-dWatt-LF_OSspc | SDG | ECC | Ex | IOU | 2.02 | 0.000581 | 0 | 2.3 | 0.000739 | -0.0105 | 2.02 | 0.000581 | 0 | 2.3 | 0.000739 | -0.0105 | LF | AllSpc | 2020 | 0.581 | 2020 | 0.581 | 1.14 | 1.27 | -0.0052
LFAllSpcPGEECCNewCZ01 | Com-Iltg-dWatt-LF_OSspc | PGE | ECC | New | CZ01 | 2.03 | 0.00058 | 0 | 2.09 | 0.00068 | -0.0392 | 2.03 | 0.00058 | 0 | 2.09 | 0.00068 | -0.0392 | LF | AllSpc | 2030 | 0.58 | 2030 | 0.58 | 1.03 | 1.17 | -0.0193
LFAllSpcPGEECCNewCZ02 | Com-Iltg-dWatt-LF_OSspc | PGE | ECC | New | CZ02 | 2.03 | 0.000351 | 0 | 2.22 | 0.00047 | -0.0227 | 2.03 | 0.000351 | 0 | 2.22 | 0.00047 | -0.0227 | LF | AllSpc | 2030 | 0.351 | 2030 | 0.351 | 1.09 | 1.34 | -0.0112
LFAllSpcPGEECCNewCZ03 | Com-Iltg-dWatt-LF_OSspc | PGE | ECC | New | CZ03 | 2.03 | 0.000351 | 0 | 2.18 | 0.000455 | -0.024 | 2.03 | 0.000351 | 0 | 2.18 | 0.000455 | -0.024 | LF | AllSpc | 2030 | 0.351 | 2030 | 0.351 | 1.07 | 1.3 | -0.0118
LFAllSpcPGEECCNewCZ04 | Com-Iltg-dWatt-LF_OSspc | PGE | ECC | New | CZ04 | 2.03 | 0.00058 | 0 | 2.25 | 0.00073 | -0.0178 | 2.03 | 0.00058 | 0 | 2.25 | 0.00073 | -0.0178 | LF | AllSpc | 2030 | 0.58 | 2030 | 0.58 | 1.11 | 1.26 | -0.00877
LFAllSpcSCEECCNewCZ05 | Com-Iltg-dWatt-LF_OSspc | SCE | ECC | New | CZ05 | 2.03 | 0.00058 | 0 | 2.19 | 0.000726 | -0.024 | 2.03 | 0.00058 | 0 | 2.19 | 0.000726 | -0.024 | LF | AllSpc | 2030 | 0.58 | 2030 | 0.58 | 1.08 | 1.25 | -0.0118
LFAllSpcPGEECCNewCZ05 | Com-Iltg-dWatt-LF_OSspc | PGE | ECC | New | CZ05 | 2.03 | 0.00058 | 0 | 2.19 | 0.000705 | -0.0233 | 2.03 | 0.00058 | 0 | 2.19 | 0.000705 | -0.0233 | LF | AllSpc | 2030 | 0.58 | 2030 | 0.58 | 1.08 | 1.22 | -0.0115
LFAllSpcSCEECCNewCZ06 | Com-Iltg-dWatt-LF_OSspc | SCE | ECC | New | CZ06 | 2.03 | 0.00058 | 0 | 2.3 | 0.000738 | -0.0108 | 2.03 | 0.00058 | 0 | 2.3 | 0.000738 | -0.0108 | LF | AllSpc | 2030 | 0.58 | 2030 | 0.58 | 1.13 | 1.27 | -0.00532
LFAllSpcSDGECCNewCZ06 | Com-Iltg-dWatt-LF_OSspc | SDG | ECC | New | CZ06 | 2.03 | 0.00058 | 0 | 2.31 | 0.000732 | -0.011 | 2.03 | 0.00058 | 0 | 2.31 | 0.000732 | -0.011 | LF | AllSpc | 2030 | 0.58 | 2030 | 0.58 | 1.14 | 1.26 | -0.00542
LFAllSpcSDGECCNewCZ07 | Com-Iltg-dWatt-LF_OSspc | SDG | ECC | New | CZ07 | 2.03 | 0.00058 | 0 | 2.29 | 0.000733 | -0.00897 | 2.03 | 0.00058 | 0 | 2.29 | 0.000733 | -0.00897 | LF | AllSpc | 2030 | 0.58 | 2030 | 0.58 | 1.13 | 1.26 | -0.00442
LFAllSpcSDGECCNewCZ08 | Com-Iltg-dWatt-LF_OSspc | SDG | ECC | New | CZ08 | 2.03 | 0.00058 | 0 | 2.33 | 0.000734 | -0.00909 | 2.03 | 0.00058 | 0 | 2.33 | 0.000734 | -0.00909 | LF | AllSpc | 2030 | 0.58 | 2030 | 0.58 | 1.15 | 1.27 | -0.00448
LFAllSpcSCEECCNewCZ08 | Com-Iltg-dWatt-LF_OSspc | SCE | ECC | New | CZ08 | 2.03 | 0.00058 | 0 | 2.33 | 0.000743 | -0.00873 | 2.03 | 0.00058 | 0 | 2.33 | 0.000743 | -0.00873 | LF | AllSpc | 2030 | 0.58 | 2030 | 0.58 | 1.15 | 1.28 | -0.0043
LFAllSpcSCEECCNewCZ09 | Com-Iltg-dWatt-LF_OSspc | SCE | ECC | New | CZ09 | 2.03 | 0.00058 | 0 | 2.33 | 0.000764 | -0.0103 | 2.03 | 0.00058 | 0 | 2.33 | 0.000764 | -0.0103 | LF | AllSpc | 2030 | 0.58 | 2030 | 0.58 | 1.15 | 1.32 | -0.00507
LFAllSpcSCEECCNewCZ10 | Com-Iltg-dWatt-LF_OSspc | SCE | ECC | New | CZ10 | 2.03 | 0.00058 | 0 | 2.35 | 0.000773 | -0.0104 | 2.03 | 0.00058 | 0 | 2.35 | 0.000773 | -0.0104 | LF | AllSpc | 2030 | 0.58 | 2030 | 0.58 | 1.16 | 1.33 | -0.00512
LFAllSpcSDGECCNewCZ10 | Com-Iltg-dWatt-LF_OSspc | SDG | ECC | New | CZ10 | 2.03 | 0.00058 | 0 | 2.35 | 0.00076 | -0.0107 | 2.03 | 0.00058 | 0 | 2.35 | 0.00076 | -0.0107 | LF | AllSpc | 2030 | 0.58 | 2030 | 0.58 | 1.16 | 1.31 | -0.00527
LFAllSpcPGEECCNewCZ11 | Com-Iltg-dWatt-LF_OSspc | PGE | ECC | New | CZ11 | 2.03 | 0.000351 | 0 | 2.28 | 0.000462 | -0.0192 | 2.03 | 0.000351 | 0 | 2.28 | 0.000462 | -0.0192 | LF | AllSpc | 2030 | 0.351 | 2030 | 0.351 | 1.12 | 1.32 | -0.00946
LFAllSpcPGEECCNewCZ12 | Com-Iltg-dWatt-LF_OSspc | PGE | ECC | New | CZ12 | 2.03 | 0.000351 | 0 | 2.27 | 0.000471 | -0.0194 | 2.03 | 0.000351 | 0 | 2.27 | 0.000471 | -0.0194 | LF | AllSpc | 2030 | 0.351 | 2030 | 0.351 | 1.12 | 1.34 | -0.00956
LFAllSpcSCEECCNewCZ13 | Com-Iltg-dWatt-LF_OSspc | SCE | ECC | New | CZ13 | 2.03 | 0.000351 | 0 | 2.32 | 0.000486 | -0.0169 | 2.03 | 0.000351 | 0 | 2.32 | 0.000486 | -0.0169 | LF | AllSpc | 2030 | 0.351 | 2030 | 0.351 | 1.14 | 1.38 | -0.00833
LFAllSpcPGEECCNewCZ13 | Com-Iltg-dWatt-LF_OSspc | PGE | ECC | New | CZ13 | 2.03 | 0.000351 | 0 | 2.3 | 0.000465 | -0.0169 | 2.03 | 0.000351 | 0 | 2.3 | 0.000465 | -0.0169 | LF | AllSpc | 2030 | 0.351 | 2030 | 0.351 | 1.13 | 1.32 | -0.00833
LFAllSpcSCEECCNewCZ14 | Com-Iltg-dWatt-LF_OSspc | SCE | ECC | New | CZ14 | 2.03 | 0.00058 | 0 | 2.32 | 0.00075 | -0.0178 | 2.03 | 0.00058 | 0 | 2.32 | 0.00075 | -0.0178 | LF | AllSpc | 2030 | 0.58 | 2030 | 0.58 | 1.14 | 1.29 | -0.00877
LFAllSpcSDGECCNewCZ14 | Com-Iltg-dWatt-LF_OSspc | SDG | ECC | New | CZ14 | 2.03 | 0.00058 | 0 | 2.32 | 0.000737 | -0.0176 | 2.03 | 0.00058 | 0 | 2.32 | 0.000737 | -0.0176 | LF | AllSpc | 2030 | 0.58 | 2030 | 0.58 | 1.14 | 1.27 | -0.00867
LFAllSpcSCEECCNewCZ15 | Com-Iltg-dWatt-LF_OSspc | SCE | ECC | New | CZ15 | 2.03 | 0.00058 | 0 | 2.61 | 0.000828 | -0.00378 | 2.03 | 0.00058 | 0 | 2.61 | 0.000828 | -0.00378 | LF | AllSpc | 2030 | 0.58 | 2030 | 0.58 | 1.29 | 1.43 | -0.00186
LFAllSpcSDGECCNewCZ15 | Com-Iltg-dWatt-LF_OSspc | SDG | ECC | New | CZ15 | 2.03 | 0.00058 | 0 | 2.57 | 0.000799 | -0.0039 | 2.03 | 0.00058 | 0 | 2.57 | 0.000799 | -0.0039 | LF | AllSpc | 2030 | 0.58 | 2030 | 0.58 | 1.27 | 1.38 | -0.00192
LFAllSpcPGEECCNewCZ16 | Com-Iltg-dWatt-LF_OSspc | PGE | ECC | New | CZ16 | 2.03 | 0.000351 | 0 | 2.15 | 0.000446 | -0.0331 | 2.03 | 0.000351 | 0 | 2.15 | 0.000446 | -0.0331 | LF | AllSpc | 2030 | 0.351 | 2030 | 0.351 | 1.06 | 1.27 | -0.0163
LFAllSpcSCEECCNewCZ16 | Com-Iltg-dWatt-LF_OSspc | SCE | ECC | New | CZ16 | 2.03 | 0.000351 | 0 | 2.15 | 0.000462 | -0.0337 | 2.03 | 0.000351 | 0 | 2.15 | 0.000462 | -0.0337 | LF | AllSpc | 2030 | 0.351 | 2030 | 0.351 | 1.06 | 1.32 | -0.0166
LFAllSpcSCGECCNewIOU | Com-Iltg-dWatt-LF_OSspc | SCG | ECC | New | IOU | 2.03 | 0.00058 | 0 | 2.34 | 0.000744 | -0.0102 | 2.03 | 0.00058 | 0 | 2.34 | 0.000744 | -0.0102 | LF | AllSpc | 2030 | 0.58 | 2030 | 0.58 | 1.15 | 1.28 | -0.00502
LFAllSpcPGEECCNewIOU | Com-Iltg-dWatt-LF_OSspc | PGE | ECC | New | IOU | 2.03 | 0.00042 | 0 | 2.28 | 0.000558 | -0.0192 | 2.03 | 0.00042 | 0 | 2.28 | 0.000558 | -0.0192 | LF | AllSpc | 2030 | 0.42 | 2030 | 0.42 | 1.12 | 1.33 | -0.00946
LFAllSpcSDGECCNewIOU | Com-Iltg-dWatt-LF_OSspc | SDG | ECC | New | IOU | 2.03 | 0.00058 | 0 | 2.3 | 0.000739 | -0.00943 | 2.03 | 0.00058 | 0 | 2.3 | 0.000739 | -0.00943 | LF | AllSpc | 2030 | 0.58 | 2030 | 0.58 | 1.13 | 1.27 | -0.00465
LFAllSpcSCEECCNewIOU | Com-Iltg-dWatt-LF_OSspc | SCE | ECC | New | IOU | 2.03 | 0.00058 | 0 | 2.35 | 0.000744 | -0.0102 | 2.03 | 0.00058 | 0 | 2.35 | 0.000744 | -0.0102 | LF | AllSpc | 2030 | 0.58 | 2030 | 0.58 | 1.16 | 1.28 | -0.00502
LFAllSpcPGEEPrExCZ01 | Com-Iltg-dWatt-LF_OSspc | PGE | EPr | Ex | CZ01 | 1.12 | 0.000351 | 0 | 1.11 | 0.000419 | -0.0203 | 1.12 | 0.000351 | 0 | 1.11 | 0.000419 | -0.0203 | LF | AllSpc | 1120 | 0.351 | 1120 | 0.351 | 0.991 | 1.19 | -0.0181
LFAllSpcPGEEPrExCZ02 | Com-Iltg-dWatt-LF_OSspc | PGE | EPr | Ex | CZ02 | 1.12 | 1.14e-05 | 0 | 1.18 | 1.14e-05 | -0.0119 | 1.12 | 1.14e-05 | 0 | 1.18 | 1.14e-05 | -0.0119 | LF | AllSpc | 1120 | 0.0114 | 1120 | 0.0114 | 1.05 | 1 | -0.0106
LFAllSpcPGEEPrExCZ03 | Com-Iltg-dWatt-LF_OSspc | PGE | EPr | Ex | CZ03 | 1.12 | 1.14e-05 | 0 | 1.2 | 1.14e-05 | -0.0115 | 1.12 | 1.14e-05 | 0 | 1.2 | 1.14e-05 | -0.0115 | LF | AllSpc | 1120 | 0.0114 | 1120 | 0.0114 | 1.07 | 1 | -0.0103
LFAllSpcPGEEPrExCZ04 | Com-Iltg-dWatt-LF_OSspc | PGE | EPr | Ex | CZ04 | 1.12 | 0.000351 | 0 | 1.21 | 0.000433 | -0.00905 | 1.12 | 0.000351 | 0 | 1.21 | 0.000433 | -0.00905 | LF | AllSpc | 1120 | 0.351 | 1120 | 0.351 | 1.08 | 1.23 | -0.00808
LFAllSpcSCEEPrExCZ05 | Com-Iltg-dWatt-LF_OSspc | SCE | EPr | Ex | CZ05 | 1.12 | 0.000351 | 0 | 1.23 | 0.000448 | -0.00989 | 1.12 | 0.000351 | 0 | 1.23 | 0.000448 | -0.00989 | LF | AllSpc | 1120 | 0.351 | 1120 | 0.351 | 1.1 | 1.28 | -0.00883
LFAllSpcSCGEPrExCZ05 | Com-Iltg-dWatt-LF_OSspc | SCG | EPr | Ex | CZ05 | 1.12 | 0.000351 | 0 | 1.23 | 0.000448 | -0.00989 | 1.12 | 0.000351 | 0 | 1.23 | 0.000448 | -0.00989 | LF | AllSpc | 1120 | 0.351 | 1120 | 0.351 | 1.1 | 1.28 | -0.00883
LFAllSpcPGEEPrExCZ05 | Com-Iltg-dWatt-LF_OSspc | PGE | EPr | Ex | CZ05 | 1.12 | 0.000351 | 0 | 1.23 | 0.000448 | -0.00989 | 1.12 | 0.000351 | 0 | 1.23 | 0.000448 | -0.00989 | LF | AllSpc | 1120 | 0.351 | 1120 | 0.351 | 1.1 | 1.28 | -0.00883
LFAllSpcSCEEPrExCZ06 | Com-Iltg-dWatt-LF_OSspc | SCE | EPr | Ex | CZ06 | 1.12 | 0.000351 | 0 | 1.27 | 0.00045 | -0.00497 | 1.12 | 0.000351 | 0 | 1.27 | 0.00045 | -0.00497 | LF | AllSpc | 1120 | 0.351 | 1120 | 0.351 | 1.13 | 1.28 | -0.00444
LFAllSpcSDGEPrExCZ06 | Com-Iltg-dWatt-LF_OSspc | SDG | EPr | Ex | CZ06 | 1.12 | 0.000351 | 0 | 1.27 | 0.00045 | -0.00497 | 1.12 | 0.000351 | 0 | 1.27 | 0.00045 | -0.00497 | LF | AllSpc | 1120 | 0.351 | 1120 | 0.351 | 1.13 | 1.28 | -0.00444
LFAllSpcSCGEPrExCZ06 | Com-Iltg-dWatt-LF_OSspc | SCG | EPr | Ex | CZ06 | 1.12 | 0.000351 | 0 | 1.27 | 0.00045 | -0.00497 | 1.12 | 0.000351 | 0 | 1.27 | 0.00045 | -0.00497 | LF | AllSpc | 1120 | 0.351 | 1120 | 0.351 | 1.13 | 1.28 | -0.00444
LFAllSpcSDGEPrExCZ07 | Com-Iltg-dWatt-LF_OSspc | SDG | EPr | Ex | CZ07 | 1.12 | 0.000351 | 0 | 1.27 | 0.000455 | -0.00445 | 1.12 | 0.000351 | 0 | 1.27 | 0.000455 | -0.00445 | LF | AllSpc | 1120 | 0.351 | 1120 | 0.351 | 1.13 | 1.3 | -0.00397
LFAllSpcSCEEPrExCZ08 | Com-Iltg-dWatt-LF_OSspc | SCE | EPr | Ex | CZ08 | 1.12 | 0.000351 | 0 | 1.29 | 0.000455 | -0.00412 | 1.12 | 0.000351 | 0 | 1.29 | 0.000455 | -0.00412 | LF | AllSpc | 1120 | 0.351 | 1120 | 0.351 | 1.15 | 1.3 | -0.00368
LFAllSpcSDGEPrExCZ08 | Com-Iltg-dWatt-LF_OSspc | SDG | EPr | Ex | CZ08 | 1.12 | 0.000351 | 0 | 1.29 | 0.000455 | -0.00412 | 1.12 | 0.000351 | 0 | 1.29 | 0.000455 | -0.00412 | LF | AllSpc | 1120 | 0.351 | 1120 | 0.351 | 1.15 | 1.3 | -0.00368
LFAllSpcSCGEPrExCZ08 | Com-Iltg-dWatt-LF_OSspc | SCG | EPr | Ex | CZ08 | 1.12 | 0.000351 | 0 | 1.29 | 0.000455 | -0.00412 | 1.12 | 0.000351 | 0 | 1.29 | 0.000455 | -0.00412 | LF | AllSpc | 1120 | 0.351 | 1120 | 0.351 | 1.15 | 1.3 | -0.00368
LFAllSpcSCGEPrExCZ09 | Com-Iltg-dWatt-LF_OSspc | SCG | EPr | Ex | CZ09 | 1.12 | 0.000351 | 0 | 1.3 | 0.000462 | -0.00495 | 1.12 | 0.000351 | 0 | 1.3 | 0.000462 | -0.00495 | LF | AllSpc | 1120 | 0.351 | 1120 | 0.351 | 1.16 | 1.32 | -0.00442
LFAllSpcSCEEPrExCZ09 | Com-Iltg-dWatt-LF_OSspc | SCE | EPr | Ex | CZ09 | 1.12 | 0.000351 | 0 | 1.3 | 0.000462 | -0.00495 | 1.12 | 0.000351 | 0 | 1.3 | 0.000462 | -0.00495 | LF | AllSpc | 1120 | 0.351 | 1120 | 0.351 | 1.16 | 1.32 | -0.00442
LFAllSpcSCEEPrExCZ10 | Com-Iltg-dWatt-LF_OSspc | SCE | EPr | Ex | CZ10 | 1.12 | 0.000351 | 0 | 1.28 | 0.000452 | -0.00528 | 1.12 | 0.000351 | 0 | 1.28 | 0.000452 | -0.00528 | LF | AllSpc | 1120 | 0.351 | 1120 | 0.351 | 1.14 | 1.29 | -0.00471
LFAllSpcSDGEPrExCZ10 | Com-Iltg-dWatt-LF_OSspc | SDG | EPr | Ex | CZ10 | 1.12 | 0.000351 | 0 | 1.28 | 0.000452 | -0.00528 | 1.12 | 0.000351 | 0 | 1.28 | 0.000452 | -0.00528 | LF | AllSpc | 1120 | 0.351 | 1120 | 0.351 | 1.14 | 1.29 | -0.00471
LFAllSpcSCGEPrExCZ10 | Com-Iltg-dWatt-LF_OSspc | SCG | EPr | Ex | CZ10 | 1.12 | 0.000351 | 0 | 1.28 | 0.000452 | -0.00528 | 1.12 | 0.000351 | 0 | 1.28 | 0.000452 | -0.00528 | LF | AllSpc | 1120 | 0.351 | 1120 | 0.351 | 1.14 | 1.29 | -0.00471
LFAllSpcPGEEPrExCZ11 | Com-Iltg-dWatt-LF_OSspc | PGE | EPr | Ex | CZ11 | 1.12 | 1.14e-05 | 0 | 1.19 | 1.14e-05 | -0.011 | 1.12 | 1.14e-05 | 0 | 1.19 | 1.14e-05 | -0.011 | LF | AllSpc | 1120 | 0.0114 | 1120 | 0.0114 | 1.06 | 1 | -0.00982
LFAllSpcPGEEPrExCZ12 | Com-Iltg-dWatt-LF_OSspc | PGE | EPr | Ex | CZ12 | 1.12 | 1.14e-05 | 0 | 1.19 | 1.14e-05 | -0.0113 | 1.12 | 1.14e-05 | 0 | 1.19 | 1.14e-05 | -0.0113 | LF | AllSpc | 1120 | 0.0114 | 1120 | 0.0114 | 1.06 | 1 | -0.0101
LFAllSpcPGEEPrExCZ13 | Com-Iltg-dWatt-LF_OSspc | PGE | EPr | Ex | CZ13 | 1.12 | 1.14e-05 | 0 | 1.23 | 1.14e-05 | -0.00911 | 1.12 | 1.14e-05 | 0 | 1.23 | 1.14e-05 | -0.00911 | LF | AllSpc | 1120 | 0.0114 | 1120 | 0.0114 | 1.1 | 1 | -0.00813
LFAllSpcSCEEPrExCZ13 | Com-Iltg-dWatt-LF_OSspc | SCE | EPr | Ex | CZ13 | 1.12 | 1.14e-05 | 0 | 1.23 | 1.14e-05 | -0.00911 | 1.12 | 1.14e-05 | 0 | 1.23 | 1.14e-05 | -0.00911 | LF | AllSpc | 1120 | 0.0114 | 1120 | 0.0114 | 1.1 | 1 | -0.00813
LFAllSpcSCGEPrExCZ13 | Com-Iltg-dWatt-LF_OSspc | SCG | EPr | Ex | CZ13 | 1.12 | 1.14e-05 | 0 | 1.23 | 1.14e-05 | -0.00911 | 1.12 | 1.14e-05 | 0 | 1.23 | 1.14e-05 | -0.00911 | LF | AllSpc | 1120 | 0.0114 | 1120 | 0.0114 | 1.1 | 1 | -0.00813
LFAllSpcSDGEPrExCZ14 | Com-Iltg-dWatt-LF_OSspc | SDG | EPr | Ex | CZ14 | 1.12 | 0.000351 | 0 | 1.23 | 0.000453 | -0.00898 | 1.12 | 0.000351 | 0 | 1.23 | 0.000453 | -0.00898 | LF | AllSpc | 1120 | 0.351 | 1120 | 0.351 | 1.1 | 1.29 | -0.00802
LFAllSpcSCGEPrExCZ14 | Com-Iltg-dWatt-LF_OSspc | SCG | EPr | Ex | CZ14 | 1.12 | 0.000351 | 0 | 1.23 | 0.000453 | -0.00898 | 1.12 | 0.000351 | 0 | 1.23 | 0.000453 | -0.00898 | LF | AllSpc | 1120 | 0.351 | 1120 | 0.351 | 1.1 | 1.29 | -0.00802
LFAllSpcSCEEPrExCZ14 | Com-Iltg-dWatt-LF_OSspc | SCE | EPr | Ex | CZ14 | 1.12 | 0.000351 | 0 | 1.23 | 0.000453 | -0.00898 | 1.12 | 0.000351 | 0 | 1.23 | 0.000453 | -0.00898 | LF | AllSpc | 1120 | 0.351 | 1120 | 0.351 | 1.1 | 1.29 | -0.00802
LFAllSpcSDGEPrExCZ15 | Com-Iltg-dWatt-LF_OSspc | SDG | EPr | Ex | CZ15 | 1.12 | 0.000351 | 0 | 1.37 | 0.000453 | -0.00216 | 1.12 | 0.000351 | 0 | 1.37 | 0.000453 | -0.00216 | LF | AllSpc | 1120 | 0.351 | 1120 | 0.351 | 1.22 | 1.29 | -0.00193
LFAllSpcSCEEPrExCZ15 | Com-Iltg-dWatt-LF_OSspc | SCE | EPr | Ex | CZ15 | 1.12 | 0.000351 | 0 | 1.37 | 0.000453 | -0.00216 | 1.12 | 0.000351 | 0 | 1.37 | 0.000453 | -0.00216 | LF | AllSpc | 1120 | 0.351 | 1120 | 0.351 | 1.22 | 1.29 | -0.00193
LFAllSpcSCGEPrExCZ15 | Com-Iltg-dWatt-LF_OSspc | SCG | EPr | Ex | CZ15 | 1.12 | 0.000351 | 0 | 1.37 | 0.000453 | -0.00216 | 1.12 | 0.000351 | 0 | 1.37 | 0.000453 | -0.00216 | LF | AllSpc | 1120 | 0.351 | 1120 | 0.351 | 1.22 | 1.29 | -0.00193
LFAllSpcSCGEPrExCZ16 | Com-Iltg-dWatt-LF_OSspc | SCG | EPr | Ex | CZ16 | 1.12 | 1.14e-05 | 0 | 1.09 | 1.14e-05 | -0.0186 | 1.12 | 1.14e-05 | 0 | 1.09 | 1.14e-05 | -0.0186 | LF | AllSpc | 1120 | 0.0114 | 1120 | 0.0114 | 0.973 | 1 | -0.0166
LFAllSpcPGEEPrExCZ16 | Com-Iltg-dWatt-LF_OSspc | PGE | EPr | Ex | CZ16 | 1.12 | 1.14e-05 | 0 | 1.09 | 1.14e-05 | -0.0186 | 1.12 | 1.14e-05 | 0 | 1.09 | 1.14e-05 | -0.0186 | LF | AllSpc | 1120 | 0.0114 | 1120 | 0.0114 | 0.973 | 1 | -0.0166
LFAllSpcSCEEPrExCZ16 | Com-Iltg-dWatt-LF_OSspc | SCE | EPr | Ex | CZ16 | 1.12 | 1.14e-05 | 0 | 1.09 | 1.14e-05 | -0.0186 | 1.12 | 1.14e-05 | 0 | 1.09 | 1.14e-05 | -0.0186 | LF | AllSpc | 1120 | 0.0114 | 1120 | 0.0114 | 0.973 | 1 | -0.0166
LFAllSpcSDGEPrExIOU | Com-Iltg-dWatt-LF_OSspc | SDG | EPr | Ex | IOU | 1.12 | 0.000351 | 0 | 1.27 | 0.000454 | -0.00476 | 1.12 | 0.000351 | 0 | 1.27 | 0.000454 | -0.00476 | LF | AllSpc | 1120 | 0.351 | 1120 | 0.351 | 1.13 | 1.29 | -0.00425
LFAllSpcPGEEPrExIOU | Com-Iltg-dWatt-LF_OSspc | PGE | EPr | Ex | IOU | 1.12 | 7.12e-05 | 0 | 1.2 | 8.57e-05 | -0.0108 | 1.12 | 7.12e-05 | 0 | 1.2 | 8.57e-05 | -0.0108 | LF | AllSpc | 1120 | 0.0712 | 1120 | 0.0712 | 1.07 | 1.2 | -0.00964
LFAllSpcSCGEPrExIOU | Com-Iltg-dWatt-LF_OSspc | SCG | EPr | Ex | IOU | 1.12 | 0.000333 | 0 | 1.28 | 0.000432 | -0.00531 | 1.12 | 0.000333 | 0 | 1.28 | 0.000432 | -0.00531 | LF | AllSpc | 1120 | 0.333 | 1120 | 0.333 | 1.14 | 1.3 | -0.00474
LFAllSpcSCEEPrExIOU | Com-Iltg-dWatt-LF_OSspc | SCE | EPr | Ex | IOU | 1.12 | 0.000329 | 0 | 1.28 | 0.000425 | -0.00544 | 1.12 | 0.000329 | 0 | 1.28 | 0.000425 | -0.00544 | LF | AllSpc | 1120 | 0.329 | 1120 | 0.329 | 1.14 | 1.29 | -0.00486
LFAllSpcPGEEPrNewCZ01 | Com-Iltg-dWatt-LF_OSspc | PGE | EPr | New | CZ01 | 1.12 | 0.000356 | 0 | 1.11 | 0.000414 | -0.0221 | 1.12 | 0.000356 | 0 | 1.11 | 0.000414 | -0.0221 | LF | AllSpc | 1120 | 0.356 | 1120 | 0.356 | 0.991 | 1.16 | -0.0197
LFAllSpcPGEEPrNewCZ02 | Com-Iltg-dWatt-LF_OSspc | PGE | EPr | New | CZ02 | 1.12 | 1.16e-05 | 0 | 1.18 | 1.16e-05 | -0.0143 | 1.12 | 1.16e-05 | 0 | 1.18 | 1.16e-05 | -0.0143 | LF | AllSpc | 1120 | 0.0116 | 1120 | 0.0116 | 1.05 | 1 | -0.0128
LFAllSpcPGEEPrNewCZ03 | Com-Iltg-dWatt-LF_OSspc | PGE | EPr | New | CZ03 | 1.12 | 1.16e-05 | 0 | 1.16 | 1.16e-05 | -0.0121 | 1.12 | 1.16e-05 | 0 | 1.16 | 1.16e-05 | -0.0121 | LF | AllSpc | 1120 | 0.0116 | 1120 | 0.0116 | 1.04 | 1 | -0.0108
LFAllSpcPGEEPrNewCZ04 | Com-Iltg-dWatt-LF_OSspc | PGE | EPr | New | CZ04 | 1.12 | 0.000356 | 0 | 1.2 | 0.000471 | -0.0108 | 1.12 | 0.000356 | 0 | 1.2 | 0.000471 | -0.0108 | LF | AllSpc | 1120 | 0.356 | 1120 | 0.356 | 1.07 | 1.32 | -0.00964
LFAllSpcSCEEPrNewCZ05 | Com-Iltg-dWatt-LF_OSspc | SCE | EPr | New | CZ05 | 1.12 | 0.000356 | 0 | 1.18 | 0.000464 | -0.00965 | 1.12 | 0.000356 | 0 | 1.18 | 0.000464 | -0.00965 | LF | AllSpc | 1120 | 0.356 | 1120 | 0.356 | 1.05 | 1.3 | -0.00862
LFAllSpcPGEEPrNewCZ05 | Com-Iltg-dWatt-LF_OSspc | PGE | EPr | New | CZ05 | 1.12 | 0.000356 | 0 | 1.17 | 0.000444 | -0.0105 | 1.12 | 0.000356 | 0 | 1.17 | 0.000444 | -0.0105 | LF | AllSpc | 1120 | 0.356 | 1120 | 0.356 | 1.04 | 1.25 | -0.00938
LFAllSpcSDGEPrNewCZ06 | Com-Iltg-dWatt-LF_OSspc | SDG | EPr | New | CZ06 | 1.12 | 0.000356 | 0 | 1.16 | 0.000338 | -0.00536 | 1.12 | 0.000356 | 0 | 1.16 | 0.000338 | -0.00536 | LF | AllSpc | 1120 | 0.356 | 1120 | 0.356 | 1.04 | 0.949 | -0.00479
LFAllSpcSCEEPrNewCZ06 | Com-Iltg-dWatt-LF_OSspc | SCE | EPr | New | CZ06 | 1.12 | 0.000356 | 0 | 1.16 | 0.000338 | -0.00531 | 1.12 | 0.000356 | 0 | 1.16 | 0.000338 | -0.00531 | LF | AllSpc | 1120 | 0.356 | 1120 | 0.356 | 1.04 | 0.949 | -0.00474
LFAllSpcSDGEPrNewCZ07 | Com-Iltg-dWatt-LF_OSspc | SDG | EPr | New | CZ07 | 1.12 | 0.000356 | 0 | 1.23 | 0.000476 | -0.00575 | 1.12 | 0.000356 | 0 | 1.23 | 0.000476 | -0.00575 | LF | AllSpc | 1120 | 0.356 | 1120 | 0.356 | 1.1 | 1.34 | -0.00513
LFAllSpcSCEEPrNewCZ08 | Com-Iltg-dWatt-LF_OSspc | SCE | EPr | New | CZ08 | 1.12 | 0.000356 | 0 | 1.26 | 0.000495 | -0.00535 | 1.12 | 0.000356 | 0 | 1.26 | 0.000495 | -0.00535 | LF | AllSpc | 1120 | 0.356 | 1120 | 0.356 | 1.13 | 1.39 | -0.00478
LFAllSpcSDGEPrNewCZ08 | Com-Iltg-dWatt-LF_OSspc | SDG | EPr | New | CZ08 | 1.12 | 0.000356 | 0 | 1.26 | 0.000491 | -0.00541 | 1.12 | 0.000356 | 0 | 1.26 | 0.000491 | -0.00541 | LF | AllSpc | 1120 | 0.356 | 1120 | 0.356 | 1.13 | 1.38 | -0.00483
LFAllSpcSCEEPrNewCZ09 | Com-Iltg-dWatt-LF_OSspc | SCE | EPr | New | CZ09 | 1.12 | 0.000356 | 0 | 1.26 | 0.000513 | -0.00615 | 1.12 | 0.000356 | 0 | 1.26 | 0.000513 | -0.00615 | LF | AllSpc | 1120 | 0.356 | 1120 | 0.356 | 1.13 | 1.44 | -0.00549
LFAllSpcSDGEPrNewCZ10 | Com-Iltg-dWatt-LF_OSspc | SDG | EPr | New | CZ10 | 1.12 | 0.000356 | 0 | 1.27 | 0.000517 | -0.00666 | 1.12 | 0.000356 | 0 | 1.27 | 0.000517 | -0.00666 | LF | AllSpc | 1120 | 0.356 | 1120 | 0.356 | 1.13 | 1.45 | -0.00595
LFAllSpcSCEEPrNewCZ10 | Com-Iltg-dWatt-LF_OSspc | SCE | EPr | New | CZ10 | 1.12 | 0.000356 | 0 | 1.27 | 0.000522 | -0.00659 | 1.12 | 0.000356 | 0 | 1.27 | 0.000522 | -0.00659 | LF | AllSpc | 1120 | 0.356 | 1120 | 0.356 | 1.13 | 1.47 | -0.00588
LFAllSpcPGEEPrNewCZ11 | Com-Iltg-dWatt-LF_OSspc | PGE | EPr | New | CZ11 | 1.12 | 1.16e-05 | 0 | 1.22 | 1.16e-05 | -0.0128 | 1.12 | 1.16e-05 | 0 | 1.22 | 1.16e-05 | -0.0128 | LF | AllSpc | 1120 | 0.0116 | 1120 | 0.0116 | 1.09 | 1 | -0.0114
LFAllSpcPGEEPrNewCZ12 | Com-Iltg-dWatt-LF_OSspc | PGE | EPr | New | CZ12 | 1.12 | 1.16e-05 | 0 | 1.2 | 1.16e-05 | -0.013 | 1.12 | 1.16e-05 | 0 | 1.2 | 1.16e-05 | -0.013 | LF | AllSpc | 1120 | 0.0116 | 1120 | 0.0116 | 1.07 | 1 | -0.0116
LFAllSpcSCEEPrNewCZ13 | Com-Iltg-dWatt-LF_OSspc | SCE | EPr | New | CZ13 | 1.12 | 1.16e-05 | 0 | 1.25 | 1.16e-05 | -0.0107 | 1.12 | 1.16e-05 | 0 | 1.25 | 1.16e-05 | -0.0107 | LF | AllSpc | 1120 | 0.0116 | 1120 | 0.0116 | 1.12 | 1 | -0.00955
LFAllSpcPGEEPrNewCZ13 | Com-Iltg-dWatt-LF_OSspc | PGE | EPr | New | CZ13 | 1.12 | 1.16e-05 | 0 | 1.23 | 1.16e-05 | -0.0116 | 1.12 | 1.16e-05 | 0 | 1.23 | 1.16e-05 | -0.0116 | LF | AllSpc | 1120 | 0.0116 | 1120 | 0.0116 | 1.1 | 1 | -0.0104
LFAllSpcSCEEPrNewCZ14 | Com-Iltg-dWatt-LF_OSspc | SCE | EPr | New | CZ14 | 1.12 | 0.000356 | 0 | 1.25 | 0.000512 | -0.0108 | 1.12 | 0.000356 | 0 | 1.25 | 0.000512 | -0.0108 | LF | AllSpc | 1120 | 0.356 | 1120 | 0.356 | 1.12 | 1.44 | -0.00964
LFAllSpcSDGEPrNewCZ14 | Com-Iltg-dWatt-LF_OSspc | SDG | EPr | New | CZ14 | 1.12 | 0.000356 | 0 | 1.24 | 0.000507 | -0.0109 | 1.12 | 0.000356 | 0 | 1.24 | 0.000507 | -0.0109 | LF | AllSpc | 1120 | 0.356 | 1120 | 0.356 | 1.11 | 1.42 | -0.00973
LFAllSpcSCEEPrNewCZ15 | Com-Iltg-dWatt-LF_OSspc | SCE | EPr | New | CZ15 | 1.12 | 0.000356 | 0 | 1.38 | 0.000522 | -0.00284 | 1.12 | 0.000356 | 0 | 1.38 | 0.000522 | -0.00284 | LF | AllSpc | 1120 | 0.356 | 1120 | 0.356 | 1.23 | 1.47 | -0.00254
LFAllSpcSDGEPrNewCZ15 | Com-Iltg-dWatt-LF_OSspc | SDG | EPr | New | CZ15 | 1.12 | 0.000356 | 0 | 1.38 | 0.000517 | -0.00287 | 1.12 | 0.000356 | 0 | 1.38 | 0.000517 | -0.00287 | LF | AllSpc | 1120 | 0.356 | 1120 | 0.356 | 1.23 | 1.45 | -0.00256
LFAllSpcSCEEPrNewCZ16 | Com-Iltg-dWatt-LF_OSspc | SCE | EPr | New | CZ16 | 1.12 | 1.16e-05 | 0 | 1.11 | 1.16e-05 | -0.0174 | 1.12 | 1.16e-05 | 0 | 1.11 | 1.16e-05 | -0.0174 | LF | AllSpc | 1120 | 0.0116 | 1120 | 0.0116 | 0.991 | 1 | -0.0155
LFAllSpcPGEEPrNewCZ16 | Com-Iltg-dWatt-LF_OSspc | PGE | EPr | New | CZ16 | 1.12 | 1.16e-05 | 0 | 1.11 | 1.16e-05 | -0.0187 | 1.12 | 1.16e-05 | 0 | 1.11 | 1.16e-05 | -0.0187 | LF | AllSpc | 1120 | 0.0116 | 1120 | 0.0116 | 0.991 | 1 | -0.0167
LFAllSpcSDGEPrNewIOU | Com-Iltg-dWatt-LF_OSspc | SDG | EPr | New | IOU | 1.12 | 0.000356 | 0 | 1.24 | 0.000484 | -0.00605 | 1.12 | 0.000356 | 0 | 1.24 | 0.000484 | -0.00605 | LF | AllSpc | 1120 | 0.356 | 1120 | 0.356 | 1.11 | 1.36 | -0.0054
LFAllSpcPGEEPrNewIOU | Com-Iltg-dWatt-LF_OSspc | PGE | EPr | New | IOU | 1.12 | 3.28e-05 | 0 | 1.24 | 3.95e-05 | -0.011 | 1.12 | 3.28e-05 | 0 | 1.24 | 3.95e-05 | -0.011 | LF | AllSpc | 1120 | 0.0328 | 1120 | 0.0328 | 1.11 | 1.2 | -0.00982
LFAllSpcSCGEPrNewIOU | Com-Iltg-dWatt-LF_OSspc | SCG | EPr | New | IOU | 1.12 | 0.000356 | 0 | 1.25 | 0.000479 | -0.00634 | 1.12 | 0.000356 | 0 | 1.25 | 0.000479 | -0.00634 | LF | AllSpc | 1120 | 0.356 | 1120 | 0.356 | 1.12 | 1.35 | -0.00566
LFAllSpcSCEEPrNewIOU | Com-Iltg-dWatt-LF_OSspc | SCE | EPr | New | IOU | 1.12 | 0.000356 | 0 | 1.25 | 0.000481 | -0.00638 | 1.12 | 0.000356 | 0 | 1.25 | 0.000481 | -0.00638 | LF | AllSpc | 1120 | 0.356 | 1120 | 0.356 | 1.12 | 1.35 | -0.0057
LFAllSpcPGEERCExCZ01 | Com-Iltg-dWatt-LF_OSspc | PGE | ERC | Ex | CZ01 | 0.957 | 0.000372 | 0 | 0.926 | 0.000442 | -0.0166 | 0.957 | 0.000372 | 0 | 0.926 | 0.000442 | -0.0166 | LF | AllSpc | 957 | 0.372 | 957 | 0.372 | 0.968 | 1.19 | -0.0173
LFAllSpcPGEERCExCZ02 | Com-Iltg-dWatt-LF_OSspc | PGE | ERC | Ex | CZ02 | 0.957 | 1.07e-05 | 0 | 0.978 | 1.07e-05 | -0.0117 | 0.957 | 1.07e-05 | 0 | 0.978 | 1.07e-05 | -0.0117 | LF | AllSpc | 957 | 0.0107 | 957 | 0.0107 | 1.02 | 1 | -0.0122
LFAllSpcPGEERCExCZ03 | Com-Iltg-dWatt-LF_OSspc | PGE | ERC | Ex | CZ03 | 0.957 | 1.07e-05 | 0 | 0.962 | 1.07e-05 | -0.0108 | 0.957 | 1.07e-05 | 0 | 0.962 | 1.07e-05 | -0.0108 | LF | AllSpc | 957 | 0.0107 | 957 | 0.0107 | 1.01 | 1 | -0.0113
LFAllSpcPGEERCExCZ04 | Com-Iltg-dWatt-LF_OSspc | PGE | ERC | Ex | CZ04 | 0.957 | 0.000372 | 0 | 1 | 0.000451 | -0.00911 | 0.957 | 0.000372 | 0 | 1 | 0.000451 | -0.00911 | LF | AllSpc | 957 | 0.372 | 957 | 0.372 | 1.04 | 1.21 | -0.00952
LFAllSpcSCGERCExCZ05 | Com-Iltg-dWatt-LF_OSspc | SCG | ERC | Ex | CZ05 | 0.957 | 0.000372 | 0 | 1 | 0.000481 | -0.00976 | 0.957 | 0.000372 | 0 | 1 | 0.000481 | -0.00976 | LF | AllSpc | 957 | 0.372 | 957 | 0.372 | 1.04 | 1.29 | -0.0102
LFAllSpcPGEERCExCZ05 | Com-Iltg-dWatt-LF_OSspc | PGE | ERC | Ex | CZ05 | 0.957 | 0.000372 | 0 | 1 | 0.000481 | -0.00976 | 0.957 | 0.000372 | 0 | 1 | 0.000481 | -0.00976 | LF | AllSpc | 957 | 0.372 | 957 | 0.372 | 1.04 | 1.29 | -0.0102
LFAllSpcSCEERCExCZ05 | Com-Iltg-dWatt-LF_OSspc | SCE | ERC | Ex | CZ05 | 0.957 | 0.000372 | 0 | 1 | 0.000481 | -0.00976 | 0.957 | 0.000372 | 0 | 1 | 0.000481 | -0.00976 | LF | AllSpc | 957 | 0.372 | 957 | 0.372 | 1.04 | 1.29 | -0.0102
LFAllSpcSCEERCExCZ06 | Com-Iltg-dWatt-LF_OSspc | SCE | ERC | Ex | CZ06 | 0.957 | 0.000372 | 0 | 1.07 | 0.000468 | -0.00588 | 0.957 | 0.000372 | 0 | 1.07 | 0.000468 | -0.00588 | LF | AllSpc | 957 | 0.372 | 957 | 0.372 | 1.12 | 1.26 | -0.00614
LFAllSpcSDGERCExCZ06 | Com-Iltg-dWatt-LF_OSspc | SDG | ERC | Ex | CZ06 | 0.957 | 0.000372 | 0 | 1.07 | 0.000468 | -0.00588 | 0.957 | 0.000372 | 0 | 1.07 | 0.000468 | -0.00588 | LF | AllSpc | 957 | 0.372 | 957 | 0.372 | 1.12 | 1.26 | -0.00614
LFAllSpcSCGERCExCZ06 | Com-Iltg-dWatt-LF_OSspc | SCG | ERC | Ex | CZ06 | 0.957 | 0.000372 | 0 | 1.07 | 0.000468 | -0.00588 | 0.957 | 0.000372 | 0 | 1.07 | 0.000468 | -0.00588 | LF | AllSpc | 957 | 0.372 | 957 | 0.372 | 1.12 | 1.26 | -0.00614
LFAllSpcSDGERCExCZ07 | Com-Iltg-dWatt-LF_OSspc | SDG | ERC | Ex | CZ07 | 0.957 | 0.000372 | 0 | 1.08 | 0.000476 | -0.00485 | 0.957 | 0.000372 | 0 | 1.08 | 0.000476 | -0.00485 | LF | AllSpc | 957 | 0.372 | 957 | 0.372 | 1.13 | 1.28 | -0.00507
LFAllSpcSDGERCExCZ08 | Com-Iltg-dWatt-LF_OSspc | SDG | ERC | Ex | CZ08 | 0.957 | 0.000372 | 0 | 1.06 | 0.000472 | -0.00514 | 0.957 | 0.000372 | 0 | 1.06 | 0.000472 | -0.00514 | LF | AllSpc | 957 | 0.372 | 957 | 0.372 | 1.11 | 1.27 | -0.00537
LFAllSpcSCEERCExCZ08 | Com-Iltg-dWatt-LF_OSspc | SCE | ERC | Ex | CZ08 | 0.957 | 0.000372 | 0 | 1.06 | 0.000472 | -0.00514 | 0.957 | 0.000372 | 0 | 1.06 | 0.000472 | -0.00514 | LF | AllSpc | 957 | 0.372 | 957 | 0.372 | 1.11 | 1.27 | -0.00537
LFAllSpcSCGERCExCZ08 | Com-Iltg-dWatt-LF_OSspc | SCG | ERC | Ex | CZ08 | 0.957 | 0.000372 | 0 | 1.06 | 0.000472 | -0.00514 | 0.957 | 0.000372 | 0 | 1.06 | 0.000472 | -0.00514 | LF | AllSpc | 957 | 0.372 | 957 | 0.372 | 1.11 | 1.27 | -0.00537
LFAllSpcSCEERCExCZ09 | Com-Iltg-dWatt-LF_OSspc | SCE | ERC | Ex | CZ09 | 0.957 | 0.000372 | 0 | 1.07 | 0.000477 | -0.00581 | 0.957 | 0.000372 | 0 | 1.07 | 0.000477 | -0.00581 | LF | AllSpc | 957 | 0.372 | 957 | 0.372 | 1.12 | 1.28 | -0.00607
LFAllSpcSCGERCExCZ09 | Com-Iltg-dWatt-LF_OSspc | SCG | ERC | Ex | CZ09 | 0.957 | 0.000372 | 0 | 1.07 | 0.000477 | -0.00581 | 0.957 | 0.000372 | 0 | 1.07 | 0.000477 | -0.00581 | LF | AllSpc | 957 | 0.372 | 957 | 0.372 | 1.12 | 1.28 | -0.00607
LFAllSpcSCEERCExCZ10 | Com-Iltg-dWatt-LF_OSspc | SCE | ERC | Ex | CZ10 | 0.957 | 0.000372 | 0 | 1.06 | 0.000474 | -0.00607 | 0.957 | 0.000372 | 0 | 1.06 | 0.000474 | -0.00607 | LF | AllSpc | 957 | 0.372 | 957 | 0.372 | 1.11 | 1.27 | -0.00634
LFAllSpcSDGERCExCZ10 | Com-Iltg-dWatt-LF_OSspc | SDG | ERC | Ex | CZ10 | 0.957 | 0.000372 | 0 | 1.06 | 0.000474 | -0.00607 | 0.957 | 0.000372 | 0 | 1.06 | 0.000474 | -0.00607 | LF | AllSpc | 957 | 0.372 | 957 | 0.372 | 1.11 | 1.27 | -0.00634
LFAllSpcSCGERCExCZ10 | Com-Iltg-dWatt-LF_OSspc | SCG | ERC | Ex | CZ10 | 0.957 | 0.000372 | 0 | 1.06 | 0.000474 | -0.00607 | 0.957 | 0.000372 | 0 | 1.06 | 0.000474 | -0.00607 | LF | AllSpc | 957 | 0.372 | 957 | 0.372 | 1.11 | 1.27 | -0.00634
LFAllSpcPGEERCExCZ11 | Com-Iltg-dWatt-LF_OSspc | PGE | ERC | Ex | CZ11 | 0.957 | 1.07e-05 | 0 | 0.997 | 1.07e-05 | -0.00986 | 0.957 | 1.07e-05 | 0 | 0.997 | 1.07e-05 | -0.00986 | LF | AllSpc | 957 | 0.0107 | 957 | 0.0107 | 1.04 | 1 | -0.0103
LFAllSpcPGEERCExCZ12 | Com-Iltg-dWatt-LF_OSspc | PGE | ERC | Ex | CZ12 | 0.957 | 1.07e-05 | 0 | 0.994 | 1.07e-05 | -0.0104 | 0.957 | 1.07e-05 | 0 | 0.994 | 1.07e-05 | -0.0104 | LF | AllSpc | 957 | 0.0107 | 957 | 0.0107 | 1.04 | 1 | -0.0109
LFAllSpcSCEERCExCZ13 | Com-Iltg-dWatt-LF_OSspc | SCE | ERC | Ex | CZ13 | 0.957 | 1.07e-05 | 0 | 1.04 | 1.07e-05 | -0.00851 | 0.957 | 1.07e-05 | 0 | 1.04 | 1.07e-05 | -0.00851 | LF | AllSpc | 957 | 0.0107 | 957 | 0.0107 | 1.09 | 1 | -0.00889
LFAllSpcPGEERCExCZ13 | Com-Iltg-dWatt-LF_OSspc | PGE | ERC | Ex | CZ13 | 0.957 | 1.07e-05 | 0 | 1.04 | 1.07e-05 | -0.00851 | 0.957 | 1.07e-05 | 0 | 1.04 | 1.07e-05 | -0.00851 | LF | AllSpc | 957 | 0.0107 | 957 | 0.0107 | 1.09 | 1 | -0.00889
LFAllSpcSCGERCExCZ13 | Com-Iltg-dWatt-LF_OSspc | SCG | ERC | Ex | CZ13 | 0.957 | 1.07e-05 | 0 | 1.04 | 1.07e-05 | -0.00851 | 0.957 | 1.07e-05 | 0 | 1.04 | 1.07e-05 | -0.00851 | LF | AllSpc | 957 | 0.0107 | 957 | 0.0107 | 1.09 | 1 | -0.00889
LFAllSpcSCEERCExCZ14 | Com-Iltg-dWatt-LF_OSspc | SCE | ERC | Ex | CZ14 | 0.957 | 0.000372 | 0 | 1.04 | 0.000477 | -0.00802 | 0.957 | 0.000372 | 0 | 1.04 | 0.000477 | -0.00802 | LF | AllSpc | 957 | 0.372 | 957 | 0.372 | 1.09 | 1.28 | -0.00838
LFAllSpcSCGERCExCZ14 | Com-Iltg-dWatt-LF_OSspc | SCG | ERC | Ex | CZ14 | 0.957 | 0.000372 | 0 | 1.04 | 0.000477 | -0.00802 | 0.957 | 0.000372 | 0 | 1.04 | 0.000477 | -0.00802 | LF | AllSpc | 957 | 0.372 | 957 | 0.372 | 1.09 | 1.28 | -0.00838
LFAllSpcSDGERCExCZ14 | Com-Iltg-dWatt-LF_OSspc | SDG | ERC | Ex | CZ14 | 0.957 | 0.000372 | 0 | 1.04 | 0.000477 | -0.00802 | 0.957 | 0.000372 | 0 | 1.04 | 0.000477 | -0.00802 | LF | AllSpc | 957 | 0.372 | 957 | 0.372 | 1.09 | 1.28 | -0.00838
LFAllSpcSDGERCExCZ15 | Com-Iltg-dWatt-LF_OSspc | SDG | ERC | Ex | CZ15 | 0.957 | 0.000372 | 0 | 1.14 | 0.000485 | -0.00282 | 0.957 | 0.000372 | 0 | 1.14 | 0.000485 | -0.00282 | LF | AllSpc | 957 | 0.372 | 957 | 0.372 | 1.19 | 1.3 | -0.00295
LFAllSpcSCEERCExCZ15 | Com-Iltg-dWatt-LF_OSspc | SCE | ERC | Ex | CZ15 | 0.957 | 0.000372 | 0 | 1.14 | 0.000485 | -0.00282 | 0.957 | 0.000372 | 0 | 1.14 | 0.000485 | -0.00282 | LF | AllSpc | 957 | 0.372 | 957 | 0.372 | 1.19 | 1.3 | -0.00295
LFAllSpcSCGERCExCZ15 | Com-Iltg-dWatt-LF_OSspc | SCG | ERC | Ex | CZ15 | 0.957 | 0.000372 | 0 | 1.14 | 0.000485 | -0.00282 | 0.957 | 0.000372 | 0 | 1.14 | 0.000485 | -0.00282 | LF | AllSpc | 957 | 0.372 | 957 | 0.372 | 1.19 | 1.3 | -0.00295
LFAllSpcSCEERCExCZ16 | Com-Iltg-dWatt-LF_OSspc | SCE | ERC | Ex | CZ16 | 0.957 | 1.07e-05 | 0 | 0.957 | 1.07e-05 | -0.0146 | 0.957 | 1.07e-05 | 0 | 0.957 | 1.07e-05 | -0.0146 | LF | AllSpc | 957 | 0.0107 | 957 | 0.0107 | 1 | 1 | -0.0153
LFAllSpcSCGERCExCZ16 | Com-Iltg-dWatt-LF_OSspc | SCG | ERC | Ex | CZ16 | 0.957 | 1.07e-05 | 0 | 0.957 | 1.07e-05 | -0.0146 | 0.957 | 1.07e-05 | 0 | 0.957 | 1.07e-05 | -0.0146 | LF | AllSpc | 957 | 0.0107 | 957 | 0.0107 | 1 | 1 | -0.0153
LFAllSpcPGEERCExCZ16 | Com-Iltg-dWatt-LF_OSspc | PGE | ERC | Ex | CZ16 | 0.957 | 1.07e-05 | 0 | 0.957 | 1.07e-05 | -0.0146 | 0.957 | 1.07e-05 | 0 | 0.957 | 1.07e-05 | -0.0146 | LF | AllSpc | 957 | 0.0107 | 957 | 0.0107 | 1 | 1 | -0.0153
LFAllSpcSDGERCExIOU | Com-Iltg-dWatt-LF_OSspc | SDG | ERC | Ex | IOU | 0.957 | 0.000372 | 0 | 1.07 | 0.000475 | -0.00534 | 0.957 | 0.000372 | 0 | 1.07 | 0.000475 | -0.00534 | LF | AllSpc | 957 | 0.372 | 957 | 0.372 | 1.12 | 1.28 | -0.00558
LFAllSpcSCGERCExIOU | Com-Iltg-dWatt-LF_OSspc | SCG | ERC | Ex | IOU | 0.957 | 0.000353 | 0 | 1.06 | 0.000449 | -0.00599 | 0.957 | 0.000353 | 0 | 1.06 | 0.000449 | -0.00599 | LF | AllSpc | 957 | 0.353 | 957 | 0.353 | 1.11 | 1.27 | -0.00626
LFAllSpcPGEERCExIOU | Com-Iltg-dWatt-LF_OSspc | PGE | ERC | Ex | IOU | 0.957 | 7.43e-05 | 0 | 0.992 | 8.87e-05 | -0.0102 | 0.957 | 7.43e-05 | 0 | 0.992 | 8.87e-05 | -0.0102 | LF | AllSpc | 957 | 0.0743 | 957 | 0.0743 | 1.04 | 1.19 | -0.0107
LFAllSpcSCEERCExIOU | Com-Iltg-dWatt-LF_OSspc | SCE | ERC | Ex | IOU | 0.957 | 0.000348 | 0 | 1.06 | 0.000443 | -0.00606 | 0.957 | 0.000348 | 0 | 1.06 | 0.000443 | -0.00606 | LF | AllSpc | 957 | 0.348 | 957 | 0.348 | 1.11 | 1.27 | -0.00633
LFAllSpcPGEERCNewCZ01 | Com-Iltg-dWatt-LF_OSspc | PGE | ERC | New | CZ01 | 0.957 | 0.000377 | 0 | 0.994 | 0.000451 | -0.0185 | 0.957 | 0.000377 | 0 | 0.994 | 0.000451 | -0.0185 | LF | AllSpc | 957 | 0.377 | 957 | 0.377 | 1.04 | 1.2 | -0.0193
LFAllSpcPGEERCNewCZ02 | Com-Iltg-dWatt-LF_OSspc | PGE | ERC | New | CZ02 | 0.957 | 1.08e-05 | 0 | 1.05 | 1.08e-05 | -0.0121 | 0.957 | 1.08e-05 | 0 | 1.05 | 1.08e-05 | -0.0121 | LF | AllSpc | 957 | 0.0108 | 957 | 0.0108 | 1.1 | 1 | -0.0126
LFAllSpcPGEERCNewCZ03 | Com-Iltg-dWatt-LF_OSspc | PGE | ERC | New | CZ03 | 0.957 | 1.08e-05 | 0 | 1.04 | 1.08e-05 | -0.0108 | 0.957 | 1.08e-05 | 0 | 1.04 | 1.08e-05 | -0.0108 | LF | AllSpc | 957 | 0.0108 | 957 | 0.0108 | 1.09 | 1 | -0.0113
LFAllSpcPGEERCNewCZ04 | Com-Iltg-dWatt-LF_OSspc | PGE | ERC | New | CZ04 | 0.957 | 0.000377 | 0 | 1.07 | 0.000481 | -0.00929 | 0.957 | 0.000377 | 0 | 1.07 | 0.000481 | -0.00929 | LF | AllSpc | 957 | 0.377 | 957 | 0.377 | 1.12 | 1.28 | -0.00971
LFAllSpcSCEERCNewCZ05 | Com-Iltg-dWatt-LF_OSspc | SCE | ERC | New | CZ05 | 0.957 | 0.000377 | 0 | 1.05 | 0.000486 | -0.00945 | 0.957 | 0.000377 | 0 | 1.05 | 0.000486 | -0.00945 | LF | AllSpc | 957 | 0.377 | 957 | 0.377 | 1.1 | 1.29 | -0.00987
LFAllSpcPGEERCNewCZ05 | Com-Iltg-dWatt-LF_OSspc | PGE | ERC | New | CZ05 | 0.957 | 0.000377 | 0 | 1.04 | 0.000467 | -0.0102 | 0.957 | 0.000377 | 0 | 1.04 | 0.000467 | -0.0102 | LF | AllSpc | 957 | 0.377 | 957 | 0.377 | 1.09 | 1.24 | -0.0107
LFAllSpcSCEERCNewCZ06 | Com-Iltg-dWatt-LF_OSspc | SCE | ERC | New | CZ06 | 0.957 | 0.000377 | 0 | 1.11 | 0.000491 | -0.00608 | 0.957 | 0.000377 | 0 | 1.11 | 0.000491 | -0.00608 | LF | AllSpc | 957 | 0.377 | 957 | 0.377 | 1.16 | 1.3 | -0.00635
LFAllSpcSDGERCNewCZ06 | Com-Iltg-dWatt-LF_OSspc | SDG | ERC | New | CZ06 | 0.957 | 0.000377 | 0 | 1.11 | 0.000488 | -0.00614 | 0.957 | 0.000377 | 0 | 1.11 | 0.000488 | -0.00614 | LF | AllSpc | 957 | 0.377 | 957 | 0.377 | 1.16 | 1.29 | -0.00642
LFAllSpcSDGERCNewCZ07 | Com-Iltg-dWatt-LF_OSspc | SDG | ERC | New | CZ07 | 0.957 | 0.000377 | 0 | 1.11 | 0.000491 | -0.00482 | 0.957 | 0.000377 | 0 | 1.11 | 0.000491 | -0.00482 | LF | AllSpc | 957 | 0.377 | 957 | 0.377 | 1.16 | 1.3 | -0.00504
LFAllSpcSDGERCNewCZ08 | Com-Iltg-dWatt-LF_OSspc | SDG | ERC | New | CZ08 | 0.957 | 0.000377 | 0 | 1.13 | 0.000499 | -0.00517 | 0.957 | 0.000377 | 0 | 1.13 | 0.000499 | -0.00517 | LF | AllSpc | 957 | 0.377 | 957 | 0.377 | 1.18 | 1.32 | -0.0054
LFAllSpcSCEERCNewCZ08 | Com-Iltg-dWatt-LF_OSspc | SCE | ERC | New | CZ08 | 0.957 | 0.000377 | 0 | 1.13 | 0.000502 | -0.00511 | 0.957 | 0.000377 | 0 | 1.13 | 0.000502 | -0.00511 | LF | AllSpc | 957 | 0.377 | 957 | 0.377 | 1.18 | 1.33 | -0.00534
LFAllSpcSCEERCNewCZ09 | Com-Iltg-dWatt-LF_OSspc | SCE | ERC | New | CZ09 | 0.957 | 0.000377 | 0 | 1.13 | 0.000516 | -0.00577 | 0.957 | 0.000377 | 0 | 1.13 | 0.000516 | -0.00577 | LF | AllSpc | 957 | 0.377 | 957 | 0.377 | 1.18 | 1.37 | -0.00603
LFAllSpcSCEERCNewCZ10 | Com-Iltg-dWatt-LF_OSspc | SCE | ERC | New | CZ10 | 0.957 | 0.000377 | 0 | 1.14 | 0.000526 | -0.00607 | 0.957 | 0.000377 | 0 | 1.14 | 0.000526 | -0.00607 | LF | AllSpc | 957 | 0.377 | 957 | 0.377 | 1.19 | 1.4 | -0.00634
LFAllSpcSDGERCNewCZ10 | Com-Iltg-dWatt-LF_OSspc | SDG | ERC | New | CZ10 | 0.957 | 0.000377 | 0 | 1.13 | 0.000522 | -0.00613 | 0.957 | 0.000377 | 0 | 1.13 | 0.000522 | -0.00613 | LF | AllSpc | 957 | 0.377 | 957 | 0.377 | 1.18 | 1.38 | -0.00641
LFAllSpcPGEERCNewCZ11 | Com-Iltg-dWatt-LF_OSspc | PGE | ERC | New | CZ11 | 0.957 | 1.08e-05 | 0 | 1.08 | 1.08e-05 | -0.0108 | 0.957 | 1.08e-05 | 0 | 1.08 | 1.08e-05 | -0.0108 | LF | AllSpc | 957 | 0.0108 | 957 | 0.0108 | 1.13 | 1 | -0.0113
LFAllSpcPGEERCNewCZ12 | Com-Iltg-dWatt-LF_OSspc | PGE | ERC | New | CZ12 | 0.957 | 1.08e-05 | 0 | 1.07 | 1.08e-05 | -0.0111 | 0.957 | 1.08e-05 | 0 | 1.07 | 1.08e-05 | -0.0111 | LF | AllSpc | 957 | 0.0108 | 957 | 0.0108 | 1.12 | 1 | -0.0116
LFAllSpcPGEERCNewCZ13 | Com-Iltg-dWatt-LF_OSspc | PGE | ERC | New | CZ13 | 0.957 | 1.08e-05 | 0 | 1.09 | 1.08e-05 | -0.00986 | 0.957 | 1.08e-05 | 0 | 1.09 | 1.08e-05 | -0.00986 | LF | AllSpc | 957 | 0.0108 | 957 | 0.0108 | 1.14 | 1 | -0.0103
LFAllSpcSCEERCNewCZ13 | Com-Iltg-dWatt-LF_OSspc | SCE | ERC | New | CZ13 | 0.957 | 1.08e-05 | 0 | 1.12 | 1.08e-05 | -0.00908 | 0.957 | 1.08e-05 | 0 | 1.12 | 1.08e-05 | -0.00908 | LF | AllSpc | 957 | 0.0108 | 957 | 0.0108 | 1.17 | 1 | -0.00949
LFAllSpcSDGERCNewCZ14 | Com-Iltg-dWatt-LF_OSspc | SDG | ERC | New | CZ14 | 0.957 | 0.000377 | 0 | 1.11 | 0.000514 | -0.00892 | 0.957 | 0.000377 | 0 | 1.11 | 0.000514 | -0.00892 | LF | AllSpc | 957 | 0.377 | 957 | 0.377 | 1.16 | 1.36 | -0.00932
LFAllSpcSCEERCNewCZ14 | Com-Iltg-dWatt-LF_OSspc | SCE | ERC | New | CZ14 | 0.957 | 0.000377 | 0 | 1.11 | 0.000518 | -0.0088 | 0.957 | 0.000377 | 0 | 1.11 | 0.000518 | -0.0088 | LF | AllSpc | 957 | 0.377 | 957 | 0.377 | 1.16 | 1.37 | -0.0092
LFAllSpcSCEERCNewCZ15 | Com-Iltg-dWatt-LF_OSspc | SCE | ERC | New | CZ15 | 0.957 | 0.000377 | 0 | 1.23 | 0.000527 | -0.003 | 0.957 | 0.000377 | 0 | 1.23 | 0.000527 | -0.003 | LF | AllSpc | 957 | 0.377 | 957 | 0.377 | 1.29 | 1.4 | -0.00313
LFAllSpcSDGERCNewCZ15 | Com-Iltg-dWatt-LF_OSspc | SDG | ERC | New | CZ15 | 0.957 | 0.000377 | 0 | 1.22 | 0.000523 | -0.00304 | 0.957 | 0.000377 | 0 | 1.22 | 0.000523 | -0.00304 | LF | AllSpc | 957 | 0.377 | 957 | 0.377 | 1.27 | 1.39 | -0.00318
LFAllSpcSCEERCNewCZ16 | Com-Iltg-dWatt-LF_OSspc | SCE | ERC | New | CZ16 | 0.957 | 1.08e-05 | 0 | 1 | 1.08e-05 | -0.0161 | 0.957 | 1.08e-05 | 0 | 1 | 1.08e-05 | -0.0161 | LF | AllSpc | 957 | 0.0108 | 957 | 0.0108 | 1.04 | 1 | -0.0168
LFAllSpcPGEERCNewCZ16 | Com-Iltg-dWatt-LF_OSspc | PGE | ERC | New | CZ16 | 0.957 | 1.08e-05 | 0 | 1 | 1.08e-05 | -0.0174 | 0.957 | 1.08e-05 | 0 | 1 | 1.08e-05 | -0.0174 | LF | AllSpc | 957 | 0.0108 | 957 | 0.0108 | 1.04 | 1 | -0.0182
LFAllSpcSDGERCNewIOU | Com-Iltg-dWatt-LF_OSspc | SDG | ERC | New | IOU | 0.957 | 0.000377 | 0 | 1.12 | 0.000502 | -0.00536 | 0.957 | 0.000377 | 0 | 1.12 | 0.000502 | -0.00536 | LF | AllSpc | 957 | 0.377 | 957 | 0.377 | 1.17 | 1.33 | -0.0056
LFAllSpcSCEERCNewIOU | Com-Iltg-dWatt-LF_OSspc | SCE | ERC | New | IOU | 0.957 | 0.000377 | 0 | 1.13 | 0.00051 | -0.00602 | 0.957 | 0.000377 | 0 | 1.13 | 0.00051 | -0.00602 | LF | AllSpc | 957 | 0.377 | 957 | 0.377 | 1.18 | 1.35 | -0.00629
LFAllSpcSCGERCNewIOU | Com-Iltg-dWatt-LF_OSspc | SCG | ERC | New | IOU | 0.957 | 0.000377 | 0 | 1.13 | 0.000509 | -0.006 | 0.957 | 0.000377 | 0 | 1.13 | 0.000509 | -0.006 | LF | AllSpc | 957 | 0.377 | 957 | 0.377 | 1.18 | 1.35 | -0.00627
LFAllSpcPGEERCNewIOU | Com-Iltg-dWatt-LF_OSspc | PGE | ERC | New | IOU | 0.957 | 3.34e-05 | 0 | 1.11 | 4.01e-05 | -0.00946 | 0.957 | 3.34e-05 | 0 | 1.11 | 4.01e-05 | -0.00946 | LF | AllSpc | 957 | 0.0334 | 957 | 0.0334 | 1.16 | 1.2 | -0.00989
LFAllSpcPGEESeExCZ01 | Com-Iltg-dWatt-LF_OSspc | PGE | ESe | Ex | CZ01 | 1.5 | 0.000308 | 0 | 1.46 | 0.000366 | -0.0316 | 1.5 | 0.000308 | 0 | 1.46 | 0.000366 | -0.0316 | LF | AllSpc | 1500 | 0.308 | 1500 | 0.308 | 0.973 | 1.19 | -0.0211
LFAllSpcPGEESeExCZ02 | Com-Iltg-dWatt-LF_OSspc | PGE | ESe | Ex | CZ02 | 1.5 | 8.66e-06 | 0 | 1.57 | 8.66e-06 | -0.0195 | 1.5 | 8.66e-06 | 0 | 1.57 | 8.66e-06 | -0.0195 | LF | AllSpc | 1500 | 0.00866 | 1500 | 0.00866 | 1.05 | 1 | -0.013
LFAllSpcPGEESeExCZ03 | Com-Iltg-dWatt-LF_OSspc | PGE | ESe | Ex | CZ03 | 1.5 | 8.66e-06 | 0 | 1.56 | 8.66e-06 | -0.0201 | 1.5 | 8.66e-06 | 0 | 1.56 | 8.66e-06 | -0.0201 | LF | AllSpc | 1500 | 0.00866 | 1500 | 0.00866 | 1.04 | 1 | -0.0134
LFAllSpcPGEESeExCZ04 | Com-Iltg-dWatt-LF_OSspc | PGE | ESe | Ex | CZ04 | 1.5 | 0.000308 | 0 | 1.6 | 0.000376 | -0.0153 | 1.5 | 0.000308 | 0 | 1.6 | 0.000376 | -0.0153 | LF | AllSpc | 1500 | 0.308 | 1500 | 0.308 | 1.07 | 1.22 | -0.0102
LFAllSpcPGEESeExCZ05 | Com-Iltg-dWatt-LF_OSspc | PGE | ESe | Ex | CZ05 | 1.5 | 0.000308 | 0 | 1.59 | 0.000384 | -0.0171 | 1.5 | 0.000308 | 0 | 1.59 | 0.000384 | -0.0171 | LF | AllSpc | 1500 | 0.308 | 1500 | 0.308 | 1.06 | 1.25 | -0.0114
LFAllSpcSCGESeExCZ05 | Com-Iltg-dWatt-LF_OSspc | SCG | ESe | Ex | CZ05 | 1.5 | 0.000308 | 0 | 1.59 | 0.000384 | -0.0171 | 1.5 | 0.000308 | 0 | 1.59 | 0.000384 | -0.0171 | LF | AllSpc | 1500 | 0.308 | 1500 | 0.308 | 1.06 | 1.25 | -0.0114
LFAllSpcSCEESeExCZ05 | Com-Iltg-dWatt-LF_OSspc | SCE | ESe | Ex | CZ05 | 1.5 | 0.000308 | 0 | 1.59 | 0.000384 | -0.0171 | 1.5 | 0.000308 | 0 | 1.59 | 0.000384 | -0.0171 | LF | AllSpc | 1500 | 0.308 | 1500 | 0.308 | 1.06 | 1.25 | -0.0114
LFAllSpcSDGESeExCZ06 | Com-Iltg-dWatt-LF_OSspc | SDG | ESe | Ex | CZ06 | 1.5 | 0.000308 | 0 | 1.68 | 0.000393 | -0.00844 | 1.5 | 0.000308 | 0 | 1.68 | 0.000393 | -0.00844 | LF | AllSpc | 1500 | 0.308 | 1500 | 0.308 | 1.12 | 1.28 | -0.00563
LFAllSpcSCGESeExCZ06 | Com-Iltg-dWatt-LF_OSspc | SCG | ESe | Ex | CZ06 | 1.5 | 0.000308 | 0 | 1.68 | 0.000393 | -0.00844 | 1.5 | 0.000308 | 0 | 1.68 | 0.000393 | -0.00844 | LF | AllSpc | 1500 | 0.308 | 1500 | 0.308 | 1.12 | 1.28 | -0.00563
LFAllSpcSCEESeExCZ06 | Com-Iltg-dWatt-LF_OSspc | SCE | ESe | Ex | CZ06 | 1.5 | 0.000308 | 0 | 1.68 | 0.000393 | -0.00844 | 1.5 | 0.000308 | 0 | 1.68 | 0.000393 | -0.00844 | LF | AllSpc | 1500 | 0.308 | 1500 | 0.308 | 1.12 | 1.28 | -0.00563
LFAllSpcSDGESeExCZ07 | Com-Iltg-dWatt-LF_OSspc | SDG | ESe | Ex | CZ07 | 1.5 | 0.000308 | 0 | 1.68 | 0.000387 | -0.0074 | 1.5 | 0.000308 | 0 | 1.68 | 0.000387 | -0.0074 | LF | AllSpc | 1500 | 0.308 | 1500 | 0.308 | 1.12 | 1.26 | -0.00493
LFAllSpcSCGESeExCZ08 | Com-Iltg-dWatt-LF_OSspc | SCG | ESe | Ex | CZ08 | 1.5 | 0.000308 | 0 | 1.7 | 0.000391 | -0.00724 | 1.5 | 0.000308 | 0 | 1.7 | 0.000391 | -0.00724 | LF | AllSpc | 1500 | 0.308 | 1500 | 0.308 | 1.13 | 1.27 | -0.00483
LFAllSpcSCEESeExCZ08 | Com-Iltg-dWatt-LF_OSspc | SCE | ESe | Ex | CZ08 | 1.5 | 0.000308 | 0 | 1.7 | 0.000391 | -0.00724 | 1.5 | 0.000308 | 0 | 1.7 | 0.000391 | -0.00724 | LF | AllSpc | 1500 | 0.308 | 1500 | 0.308 | 1.13 | 1.27 | -0.00483
LFAllSpcSDGESeExCZ08 | Com-Iltg-dWatt-LF_OSspc | SDG | ESe | Ex | CZ08 | 1.5 | 0.000308 | 0 | 1.7 | 0.000391 | -0.00724 | 1.5 | 0.000308 | 0 | 1.7 | 0.000391 | -0.00724 | LF | AllSpc | 1500 | 0.308 | 1500 | 0.308 | 1.13 | 1.27 | -0.00483
LFAllSpcSCEESeExCZ09 | Com-Iltg-dWatt-LF_OSspc | SCE | ESe | Ex | CZ09 | 1.5 | 0.000308 | 0 | 1.72 | 0.0004 | -0.0089 | 1.5 | 0.000308 | 0 | 1.72 | 0.0004 | -0.0089 | LF | AllSpc | 1500 | 0.308 | 1500 | 0.308 | 1.15 | 1.3 | -0.00593
LFAllSpcSCGESeExCZ09 | Com-Iltg-dWatt-LF_OSspc | SCG | ESe | Ex | CZ09 | 1.5 | 0.000308 | 0 | 1.72 | 0.0004 | -0.0089 | 1.5 | 0.000308 | 0 | 1.72 | 0.0004 | -0.0089 | LF | AllSpc | 1500 | 0.308 | 1500 | 0.308 | 1.15 | 1.3 | -0.00593
LFAllSpcSDGESeExCZ10 | Com-Iltg-dWatt-LF_OSspc | SDG | ESe | Ex | CZ10 | 1.5 | 0.000308 | 0 | 1.69 | 0.000391 | -0.00907 | 1.5 | 0.000308 | 0 | 1.69 | 0.000391 | -0.00907 | LF | AllSpc | 1500 | 0.308 | 1500 | 0.308 | 1.13 | 1.27 | -0.00605
LFAllSpcSCEESeExCZ10 | Com-Iltg-dWatt-LF_OSspc | SCE | ESe | Ex | CZ10 | 1.5 | 0.000308 | 0 | 1.69 | 0.000391 | -0.00907 | 1.5 | 0.000308 | 0 | 1.69 | 0.000391 | -0.00907 | LF | AllSpc | 1500 | 0.308 | 1500 | 0.308 | 1.13 | 1.27 | -0.00605
LFAllSpcSCGESeExCZ10 | Com-Iltg-dWatt-LF_OSspc | SCG | ESe | Ex | CZ10 | 1.5 | 0.000308 | 0 | 1.69 | 0.000391 | -0.00907 | 1.5 | 0.000308 | 0 | 1.69 | 0.000391 | -0.00907 | LF | AllSpc | 1500 | 0.308 | 1500 | 0.308 | 1.13 | 1.27 | -0.00605
LFAllSpcPGEESeExCZ11 | Com-Iltg-dWatt-LF_OSspc | PGE | ESe | Ex | CZ11 | 1.5 | 8.66e-06 | 0 | 1.6 | 8.66e-06 | -0.0173 | 1.5 | 8.66e-06 | 0 | 1.6 | 8.66e-06 | -0.0173 | LF | AllSpc | 1500 | 0.00866 | 1500 | 0.00866 | 1.07 | 1 | -0.0115
LFAllSpcPGEESeExCZ12 | Com-Iltg-dWatt-LF_OSspc | PGE | ESe | Ex | CZ12 | 1.5 | 8.66e-06 | 0 | 1.59 | 8.66e-06 | -0.0179 | 1.5 | 8.66e-06 | 0 | 1.59 | 8.66e-06 | -0.0179 | LF | AllSpc | 1500 | 0.00866 | 1500 | 0.00866 | 1.06 | 1 | -0.0119
LFAllSpcPGEESeExCZ13 | Com-Iltg-dWatt-LF_OSspc | PGE | ESe | Ex | CZ13 | 1.5 | 8.66e-06 | 0 | 1.65 | 8.66e-06 | -0.0147 | 1.5 | 8.66e-06 | 0 | 1.65 | 8.66e-06 | -0.0147 | LF | AllSpc | 1500 | 0.00866 | 1500 | 0.00866 | 1.1 | 1 | -0.0098
LFAllSpcSCGESeExCZ13 | Com-Iltg-dWatt-LF_OSspc | SCG | ESe | Ex | CZ13 | 1.5 | 8.66e-06 | 0 | 1.65 | 8.66e-06 | -0.0147 | 1.5 | 8.66e-06 | 0 | 1.65 | 8.66e-06 | -0.0147 | LF | AllSpc | 1500 | 0.00866 | 1500 | 0.00866 | 1.1 | 1 | -0.0098
LFAllSpcSCEESeExCZ13 | Com-Iltg-dWatt-LF_OSspc | SCE | ESe | Ex | CZ13 | 1.5 | 8.66e-06 | 0 | 1.65 | 8.66e-06 | -0.0147 | 1.5 | 8.66e-06 | 0 | 1.65 | 8.66e-06 | -0.0147 | LF | AllSpc | 1500 | 0.00866 | 1500 | 0.00866 | 1.1 | 1 | -0.0098
LFAllSpcSCEESeExCZ14 | Com-Iltg-dWatt-LF_OSspc | SCE | ESe | Ex | CZ14 | 1.5 | 0.000308 | 0 | 1.64 | 0.000379 | -0.0146 | 1.5 | 0.000308 | 0 | 1.64 | 0.000379 | -0.0146 | LF | AllSpc | 1500 | 0.308 | 1500 | 0.308 | 1.09 | 1.23 | -0.00973
LFAllSpcSDGESeExCZ14 | Com-Iltg-dWatt-LF_OSspc | SDG | ESe | Ex | CZ14 | 1.5 | 0.000308 | 0 | 1.64 | 0.000379 | -0.0146 | 1.5 | 0.000308 | 0 | 1.64 | 0.000379 | -0.0146 | LF | AllSpc | 1500 | 0.308 | 1500 | 0.308 | 1.09 | 1.23 | -0.00973
LFAllSpcSCGESeExCZ14 | Com-Iltg-dWatt-LF_OSspc | SCG | ESe | Ex | CZ14 | 1.5 | 0.000308 | 0 | 1.64 | 0.000379 | -0.0146 | 1.5 | 0.000308 | 0 | 1.64 | 0.000379 | -0.0146 | LF | AllSpc | 1500 | 0.308 | 1500 | 0.308 | 1.09 | 1.23 | -0.00973
LFAllSpcSCEESeExCZ15 | Com-Iltg-dWatt-LF_OSspc | SCE | ESe | Ex | CZ15 | 1.5 | 0.000308 | 0 | 1.83 | 0.00039 | -0.00399 | 1.5 | 0.000308 | 0 | 1.83 | 0.00039 | -0.00399 | LF | AllSpc | 1500 | 0.308 | 1500 | 0.308 | 1.22 | 1.27 | -0.00266
LFAllSpcSCGESeExCZ15 | Com-Iltg-dWatt-LF_OSspc | SCG | ESe | Ex | CZ15 | 1.5 | 0.000308 | 0 | 1.83 | 0.00039 | -0.00399 | 1.5 | 0.000308 | 0 | 1.83 | 0.00039 | -0.00399 | LF | AllSpc | 1500 | 0.308 | 1500 | 0.308 | 1.22 | 1.27 | -0.00266
LFAllSpcSDGESeExCZ15 | Com-Iltg-dWatt-LF_OSspc | SDG | ESe | Ex | CZ15 | 1.5 | 0.000308 | 0 | 1.83 | 0.00039 | -0.00399 | 1.5 | 0.000308 | 0 | 1.83 | 0.00039 | -0.00399 | LF | AllSpc | 1500 | 0.308 | 1500 | 0.308 | 1.22 | 1.27 | -0.00266
LFAllSpcSCEESeExCZ16 | Com-Iltg-dWatt-LF_OSspc | SCE | ESe | Ex | CZ16 | 1.5 | 8.66e-06 | 0 | 1.46 | 8.66e-06 | -0.0256 | 1.5 | 8.66e-06 | 0 | 1.46 | 8.66e-06 | -0.0256 | LF | AllSpc | 1500 | 0.00866 | 1500 | 0.00866 | 0.973 | 1 | -0.0171
LFAllSpcSCGESeExCZ16 | Com-Iltg-dWatt-LF_OSspc | SCG | ESe | Ex | CZ16 | 1.5 | 8.66e-06 | 0 | 1.46 | 8.66e-06 | -0.0256 | 1.5 | 8.66e-06 | 0 | 1.46 | 8.66e-06 | -0.0256 | LF | AllSpc | 1500 | 0.00866 | 1500 | 0.00866 | 0.973 | 1 | -0.0171
LFAllSpcPGEESeExCZ16 | Com-Iltg-dWatt-LF_OSspc | PGE | ESe | Ex | CZ16 | 1.5 | 8.66e-06 | 0 | 1.46 | 8.66e-06 | -0.0256 | 1.5 | 8.66e-06 | 0 | 1.46 | 8.66e-06 | -0.0256 | LF | AllSpc | 1500 | 0.00866 | 1500 | 0.00866 | 0.973 | 1 | -0.0171
LFAllSpcSCGESeExIOU | Com-Iltg-dWatt-LF_OSspc | SCG | ESe | Ex | IOU | 1.5 | 0.000292 | 0 | 1.69 | 0.000373 | -0.00908 | 1.5 | 0.000292 | 0 | 1.69 | 0.000373 | -0.00908 | LF | AllSpc | 1500 | 0.292 | 1500 | 0.292 | 1.13 | 1.28 | -0.00605
LFAllSpcSCEESeExIOU | Com-Iltg-dWatt-LF_OSspc | SCE | ESe | Ex | IOU | 1.5 | 0.000288 | 0 | 1.69 | 0.000367 | -0.00921 | 1.5 | 0.000288 | 0 | 1.69 | 0.000367 | -0.00921 | LF | AllSpc | 1500 | 0.288 | 1500 | 0.288 | 1.13 | 1.27 | -0.00614
LFAllSpcSDGESeExIOU | Com-Iltg-dWatt-LF_OSspc | SDG | ESe | Ex | IOU | 1.5 | 0.000308 | 0 | 1.68 | 0.000389 | -0.00804 | 1.5 | 0.000308 | 0 | 1.68 | 0.000389 | -0.00804 | LF | AllSpc | 1500 | 0.308 | 1500 | 0.308 | 1.12 | 1.26 | -0.00536
LFAllSpcPGEESeExIOU | Com-Iltg-dWatt-LF_OSspc | PGE | ESe | Ex | IOU | 1.5 | 6.13e-05 | 0 | 1.59 | 7.34e-05 | -0.0179 | 1.5 | 6.13e-05 | 0 | 1.59 | 7.34e-05 | -0.0179 | LF | AllSpc | 1500 | 0.0613 | 1500 | 0.0613 | 1.06 | 1.2 | -0.0119
LFAllSpcPGEESeNewCZ01 | Com-Iltg-dWatt-LF_OSspc | PGE | ESe | New | CZ01 | 1.5 | 0.000312 | 0 | 1.49 | 0.000362 | -0.0232 | 1.5 | 0.000312 | 0 | 1.49 | 0.000362 | -0.0232 | LF | AllSpc | 1500 | 0.312 | 1500 | 0.312 | 0.993 | 1.16 | -0.0155
LFAllSpcPGEESeNewCZ02 | Com-Iltg-dWatt-LF_OSspc | PGE | ESe | New | CZ02 | 1.5 | 8.81e-06 | 0 | 1.59 | 8.81e-06 | -0.0219 | 1.5 | 8.81e-06 | 0 | 1.59 | 8.81e-06 | -0.0219 | LF | AllSpc | 1500 | 0.00881 | 1500 | 0.00881 | 1.06 | 1 | -0.0146
LFAllSpcPGEESeNewCZ03 | Com-Iltg-dWatt-LF_OSspc | PGE | ESe | New | CZ03 | 1.5 | 8.81e-06 | 0 | 1.57 | 8.81e-06 | -0.0204 | 1.5 | 8.81e-06 | 0 | 1.57 | 8.81e-06 | -0.0204 | LF | AllSpc | 1500 | 0.00881 | 1500 | 0.00881 | 1.05 | 1 | -0.0136
LFAllSpcPGEESeNewCZ04 | Com-Iltg-dWatt-LF_OSspc | PGE | ESe | New | CZ04 | 1.5 | 0.000312 | 0 | 1.61 | 0.000409 | -0.0173 | 1.5 | 0.000312 | 0 | 1.61 | 0.000409 | -0.0173 | LF | AllSpc | 1500 | 0.312 | 1500 | 0.312 | 1.07 | 1.31 | -0.0115
LFAllSpcSCEESeNewCZ05 | Com-Iltg-dWatt-LF_OSspc | SCE | ESe | New | CZ05 | 1.5 | 0.000312 | 0 | 1.58 | 0.000398 | -0.0152 | 1.5 | 0.000312 | 0 | 1.58 | 0.000398 | -0.0152 | LF | AllSpc | 1500 | 0.312 | 1500 | 0.312 | 1.05 | 1.28 | -0.0101
LFAllSpcPGEESeNewCZ05 | Com-Iltg-dWatt-LF_OSspc | PGE | ESe | New | CZ05 | 1.5 | 0.000312 | 0 | 1.57 | 0.000383 | -0.0165 | 1.5 | 0.000312 | 0 | 1.57 | 0.000383 | -0.0165 | LF | AllSpc | 1500 | 0.312 | 1500 | 0.312 | 1.05 | 1.23 | -0.011
LFAllSpcSDGESeNewCZ06 | Com-Iltg-dWatt-LF_OSspc | SDG | ESe | New | CZ06 | 1.5 | 0.000312 | 0 | 1.66 | 0.000412 | -0.0111 | 1.5 | 0.000312 | 0 | 1.66 | 0.000412 | -0.0111 | LF | AllSpc | 1500 | 0.312 | 1500 | 0.312 | 1.11 | 1.32 | -0.0074
LFAllSpcSCEESeNewCZ06 | Com-Iltg-dWatt-LF_OSspc | SCE | ESe | New | CZ06 | 1.5 | 0.000312 | 0 | 1.67 | 0.000417 | -0.0111 | 1.5 | 0.000312 | 0 | 1.67 | 0.000417 | -0.0111 | LF | AllSpc | 1500 | 0.312 | 1500 | 0.312 | 1.11 | 1.34 | -0.0074
LFAllSpcSDGESeNewCZ07 | Com-Iltg-dWatt-LF_OSspc | SDG | ESe | New | CZ07 | 1.5 | 0.000312 | 0 | 1.64 | 0.000404 | -0.00876 | 1.5 | 0.000312 | 0 | 1.64 | 0.000404 | -0.00876 | LF | AllSpc | 1500 | 0.312 | 1500 | 0.312 | 1.09 | 1.29 | -0.00584
LFAllSpcSCEESeNewCZ08 | Com-Iltg-dWatt-LF_OSspc | SCE | ESe | New | CZ08 | 1.5 | 0.000312 | 0 | 1.69 | 0.000424 | -0.00844 | 1.5 | 0.000312 | 0 | 1.69 | 0.000424 | -0.00844 | LF | AllSpc | 1500 | 0.312 | 1500 | 0.312 | 1.13 | 1.36 | -0.00563
LFAllSpcSDGESeNewCZ08 | Com-Iltg-dWatt-LF_OSspc | SDG | ESe | New | CZ08 | 1.5 | 0.000312 | 0 | 1.68 | 0.000419 | -0.00846 | 1.5 | 0.000312 | 0 | 1.68 | 0.000419 | -0.00846 | LF | AllSpc | 1500 | 0.312 | 1500 | 0.312 | 1.12 | 1.34 | -0.00564
LFAllSpcSCEESeNewCZ09 | Com-Iltg-dWatt-LF_OSspc | SCE | ESe | New | CZ09 | 1.5 | 0.000312 | 0 | 1.69 | 0.00044 | -0.00997 | 1.5 | 0.000312 | 0 | 1.69 | 0.00044 | -0.00997 | LF | AllSpc | 1500 | 0.312 | 1500 | 0.312 | 1.13 | 1.41 | -0.00665
LFAllSpcSDGESeNewCZ10 | Com-Iltg-dWatt-LF_OSspc | SDG | ESe | New | CZ10 | 1.5 | 0.000312 | 0 | 1.69 | 0.00044 | -0.0109 | 1.5 | 0.000312 | 0 | 1.69 | 0.00044 | -0.0109 | LF | AllSpc | 1500 | 0.312 | 1500 | 0.312 | 1.13 | 1.41 | -0.00727
LFAllSpcSCEESeNewCZ10 | Com-Iltg-dWatt-LF_OSspc | SCE | ESe | New | CZ10 | 1.5 | 0.000312 | 0 | 1.7 | 0.000446 | -0.0108 | 1.5 | 0.000312 | 0 | 1.7 | 0.000446 | -0.0108 | LF | AllSpc | 1500 | 0.312 | 1500 | 0.312 | 1.13 | 1.43 | -0.0072
LFAllSpcPGEESeNewCZ11 | Com-Iltg-dWatt-LF_OSspc | PGE | ESe | New | CZ11 | 1.5 | 8.81e-06 | 0 | 1.64 | 8.81e-06 | -0.0188 | 1.5 | 8.81e-06 | 0 | 1.64 | 8.81e-06 | -0.0188 | LF | AllSpc | 1500 | 0.00881 | 1500 | 0.00881 | 1.09 | 1 | -0.0125
LFAllSpcPGEESeNewCZ12 | Com-Iltg-dWatt-LF_OSspc | PGE | ESe | New | CZ12 | 1.5 | 8.81e-06 | 0 | 1.62 | 8.81e-06 | -0.0195 | 1.5 | 8.81e-06 | 0 | 1.62 | 8.81e-06 | -0.0195 | LF | AllSpc | 1500 | 0.00881 | 1500 | 0.00881 | 1.08 | 1 | -0.013
LFAllSpcPGEESeNewCZ13 | Com-Iltg-dWatt-LF_OSspc | PGE | ESe | New | CZ13 | 1.5 | 8.81e-06 | 0 | 1.66 | 8.81e-06 | -0.0173 | 1.5 | 8.81e-06 | 0 | 1.66 | 8.81e-06 | -0.0173 | LF | AllSpc | 1500 | 0.00881 | 1500 | 0.00881 | 1.11 | 1 | -0.0115
LFAllSpcSCEESeNewCZ13 | Com-Iltg-dWatt-LF_OSspc | SCE | ESe | New | CZ13 | 1.5 | 8.81e-06 | 0 | 1.69 | 8.81e-06 | -0.016 | 1.5 | 8.81e-06 | 0 | 1.69 | 8.81e-06 | -0.016 | LF | AllSpc | 1500 | 0.00881 | 1500 | 0.00881 | 1.13 | 1 | -0.0107
LFAllSpcSCEESeNewCZ14 | Com-Iltg-dWatt-LF_OSspc | SCE | ESe | New | CZ14 | 1.5 | 0.000312 | 0 | 1.68 | 0.000435 | -0.0162 | 1.5 | 0.000312 | 0 | 1.68 | 0.000435 | -0.0162 | LF | AllSpc | 1500 | 0.312 | 1500 | 0.312 | 1.12 | 1.39 | -0.0108
LFAllSpcSDGESeNewCZ14 | Com-Iltg-dWatt-LF_OSspc | SDG | ESe | New | CZ14 | 1.5 | 0.000312 | 0 | 1.67 | 0.000431 | -0.0163 | 1.5 | 0.000312 | 0 | 1.67 | 0.000431 | -0.0163 | LF | AllSpc | 1500 | 0.312 | 1500 | 0.312 | 1.11 | 1.38 | -0.0109
LFAllSpcSDGESeNewCZ15 | Com-Iltg-dWatt-LF_OSspc | SDG | ESe | New | CZ15 | 1.5 | 0.000312 | 0 | 1.87 | 0.000438 | -0.00469 | 1.5 | 0.000312 | 0 | 1.87 | 0.000438 | -0.00469 | LF | AllSpc | 1500 | 0.312 | 1500 | 0.312 | 1.25 | 1.4 | -0.00313
LFAllSpcSCEESeNewCZ15 | Com-Iltg-dWatt-LF_OSspc | SCE | ESe | New | CZ15 | 1.5 | 0.000312 | 0 | 1.89 | 0.000442 | -0.00469 | 1.5 | 0.000312 | 0 | 1.89 | 0.000442 | -0.00469 | LF | AllSpc | 1500 | 0.312 | 1500 | 0.312 | 1.26 | 1.42 | -0.00313
LFAllSpcSCEESeNewCZ16 | Com-Iltg-dWatt-LF_OSspc | SCE | ESe | New | CZ16 | 1.5 | 8.81e-06 | 0 | 1.5 | 8.81e-06 | -0.021 | 1.5 | 8.81e-06 | 0 | 1.5 | 8.81e-06 | -0.021 | LF | AllSpc | 1500 | 0.00881 | 1500 | 0.00881 | 1 | 1 | -0.014
LFAllSpcPGEESeNewCZ16 | Com-Iltg-dWatt-LF_OSspc | PGE | ESe | New | CZ16 | 1.5 | 8.81e-06 | 0 | 1.5 | 8.81e-06 | -0.0225 | 1.5 | 8.81e-06 | 0 | 1.5 | 8.81e-06 | -0.0225 | LF | AllSpc | 1500 | 0.00881 | 1500 | 0.00881 | 1 | 1 | -0.015
LFAllSpcSCGESeNewIOU | Com-Iltg-dWatt-LF_OSspc | SCG | ESe | New | IOU | 1.5 | 0.000312 | 0 | 1.69 | 0.000428 | -0.0105 | 1.5 | 0.000312 | 0 | 1.69 | 0.000428 | -0.0105 | LF | AllSpc | 1500 | 0.312 | 1500 | 0.312 | 1.13 | 1.37 | -0.007
LFAllSpcSCEESeNewIOU | Com-Iltg-dWatt-LF_OSspc | SCE | ESe | New | IOU | 1.5 | 0.000312 | 0 | 1.69 | 0.000429 | -0.0105 | 1.5 | 0.000312 | 0 | 1.69 | 0.000429 | -0.0105 | LF | AllSpc | 1500 | 0.312 | 1500 | 0.312 | 1.13 | 1.38 | -0.007
LFAllSpcPGEESeNewIOU | Com-Iltg-dWatt-LF_OSspc | PGE | ESe | New | IOU | 1.5 | 2.75e-05 | 0 | 1.67 | 3.28e-05 | -0.0162 | 1.5 | 2.75e-05 | 0 | 1.67 | 3.28e-05 | -0.0162 | LF | AllSpc | 1500 | 0.0275 | 1500 | 0.0275 | 1.11 | 1.19 | -0.0108
LFAllSpcSDGESeNewIOU | Com-Iltg-dWatt-LF_OSspc | SDG | ESe | New | IOU | 1.5 | 0.000312 | 0 | 1.66 | 0.000417 | -0.00961 | 1.5 | 0.000312 | 0 | 1.66 | 0.000417 | -0.00961 | LF | AllSpc | 1500 | 0.312 | 1500 | 0.312 | 1.11 | 1.34 | -0.00641
LFAllSpcPGEEUnExCZ01 | Com-Iltg-dWatt-LF_OSspc | PGE | EUn | Ex | CZ01 | 1.86 | 0.000512 | 0 | 1.97 | 0.000625 | -0.0195 | 1.86 | 0.000512 | 0 | 1.97 | 0.000625 | -0.0195 | LF | AllSpc | 1860 | 0.512 | 1860 | 0.512 | 1.06 | 1.22 | -0.0105
LFAllSpcPGEEUnExCZ02 | Com-Iltg-dWatt-LF_OSspc | PGE | EUn | Ex | CZ02 | 1.86 | 0.000311 | 0 | 2.05 | 0.000383 | -0.0142 | 1.86 | 0.000311 | 0 | 2.05 | 0.000383 | -0.0142 | LF | AllSpc | 1860 | 0.311 | 1860 | 0.311 | 1.1 | 1.23 | -0.00763
LFAllSpcPGEEUnExCZ03 | Com-Iltg-dWatt-LF_OSspc | PGE | EUn | Ex | CZ03 | 1.86 | 0.000311 | 0 | 2.05 | 0.00037 | -0.0139 | 1.86 | 0.000311 | 0 | 2.05 | 0.00037 | -0.0139 | LF | AllSpc | 1860 | 0.311 | 1860 | 0.311 | 1.1 | 1.19 | -0.00747
LFAllSpcPGEEUnExCZ04 | Com-Iltg-dWatt-LF_OSspc | PGE | EUn | Ex | CZ04 | 1.86 | 0.000512 | 0 | 2.08 | 0.000656 | -0.0111 | 1.86 | 0.000512 | 0 | 2.08 | 0.000656 | -0.0111 | LF | AllSpc | 1860 | 0.512 | 1860 | 0.512 | 1.12 | 1.28 | -0.00597
LFAllSpcSCEEUnExCZ05 | Com-Iltg-dWatt-LF_OSspc | SCE | EUn | Ex | CZ05 | 1.86 | 0.000512 | 0 | 2.07 | 0.000623 | -0.013 | 1.86 | 0.000512 | 0 | 2.07 | 0.000623 | -0.013 | LF | AllSpc | 1860 | 0.512 | 1860 | 0.512 | 1.11 | 1.22 | -0.00699
LFAllSpcSCGEUnExCZ05 | Com-Iltg-dWatt-LF_OSspc | SCG | EUn | Ex | CZ05 | 1.86 | 0.000512 | 0 | 2.07 | 0.000623 | -0.013 | 1.86 | 0.000512 | 0 | 2.07 | 0.000623 | -0.013 | LF | AllSpc | 1860 | 0.512 | 1860 | 0.512 | 1.11 | 1.22 | -0.00699
LFAllSpcPGEEUnExCZ05 | Com-Iltg-dWatt-LF_OSspc | PGE | EUn | Ex | CZ05 | 1.86 | 0.000512 | 0 | 2.07 | 0.000623 | -0.013 | 1.86 | 0.000512 | 0 | 2.07 | 0.000623 | -0.013 | LF | AllSpc | 1860 | 0.512 | 1860 | 0.512 | 1.11 | 1.22 | -0.00699
LFAllSpcSDGEUnExCZ06 | Com-Iltg-dWatt-LF_OSspc | SDG | EUn | Ex | CZ06 | 1.86 | 0.000512 | 0 | 2.13 | 0.000647 | -0.00794 | 1.86 | 0.000512 | 0 | 2.13 | 0.000647 | -0.00794 | LF | AllSpc | 1860 | 0.512 | 1860 | 0.512 | 1.15 | 1.26 | -0.00427
LFAllSpcSCGEUnExCZ06 | Com-Iltg-dWatt-LF_OSspc | SCG | EUn | Ex | CZ06 | 1.86 | 0.000512 | 0 | 2.13 | 0.000647 | -0.00794 | 1.86 | 0.000512 | 0 | 2.13 | 0.000647 | -0.00794 | LF | AllSpc | 1860 | 0.512 | 1860 | 0.512 | 1.15 | 1.26 | -0.00427
LFAllSpcSCEEUnExCZ06 | Com-Iltg-dWatt-LF_OSspc | SCE | EUn | Ex | CZ06 | 1.86 | 0.000512 | 0 | 2.13 | 0.000647 | -0.00794 | 1.86 | 0.000512 | 0 | 2.13 | 0.000647 | -0.00794 | LF | AllSpc | 1860 | 0.512 | 1860 | 0.512 | 1.15 | 1.26 | -0.00427
LFAllSpcSDGEUnExCZ07 | Com-Iltg-dWatt-LF_OSspc | SDG | EUn | Ex | CZ07 | 1.86 | 0.000512 | 0 | 2.12 | 0.000641 | -0.00688 | 1.86 | 0.000512 | 0 | 2.12 | 0.000641 | -0.00688 | LF | AllSpc | 1860 | 0.512 | 1860 | 0.512 | 1.14 | 1.25 | -0.0037
LFAllSpcSCGEUnExCZ08 | Com-Iltg-dWatt-LF_OSspc | SCG | EUn | Ex | CZ08 | 1.86 | 0.000512 | 0 | 2.14 | 0.000648 | -0.00763 | 1.86 | 0.000512 | 0 | 2.14 | 0.000648 | -0.00763 | LF | AllSpc | 1860 | 0.512 | 1860 | 0.512 | 1.15 | 1.27 | -0.0041
LFAllSpcSCEEUnExCZ08 | Com-Iltg-dWatt-LF_OSspc | SCE | EUn | Ex | CZ08 | 1.86 | 0.000512 | 0 | 2.14 | 0.000648 | -0.00763 | 1.86 | 0.000512 | 0 | 2.14 | 0.000648 | -0.00763 | LF | AllSpc | 1860 | 0.512 | 1860 | 0.512 | 1.15 | 1.27 | -0.0041
LFAllSpcSDGEUnExCZ08 | Com-Iltg-dWatt-LF_OSspc | SDG | EUn | Ex | CZ08 | 1.86 | 0.000512 | 0 | 2.14 | 0.000648 | -0.00763 | 1.86 | 0.000512 | 0 | 2.14 | 0.000648 | -0.00763 | LF | AllSpc | 1860 | 0.512 | 1860 | 0.512 | 1.15 | 1.27 | -0.0041
LFAllSpcSCEEUnExCZ09 | Com-Iltg-dWatt-LF_OSspc | SCE | EUn | Ex | CZ09 | 1.86 | 0.000512 | 0 | 2.16 | 0.00066 | -0.00818 | 1.86 | 0.000512 | 0 | 2.16 | 0.00066 | -0.00818 | LF | AllSpc | 1860 | 0.512 | 1860 | 0.512 | 1.16 | 1.29 | -0.0044
LFAllSpcSCGEUnExCZ09 | Com-Iltg-dWatt-LF_OSspc | SCG | EUn | Ex | CZ09 | 1.86 | 0.000512 | 0 | 2.16 | 0.00066 | -0.00818 | 1.86 | 0.000512 | 0 | 2.16 | 0.00066 | -0.00818 | LF | AllSpc | 1860 | 0.512 | 1860 | 0.512 | 1.16 | 1.29 | -0.0044
LFAllSpcSCGEUnExCZ10 | Com-Iltg-dWatt-LF_OSspc | SCG | EUn | Ex | CZ10 | 1.86 | 0.000512 | 0 | 2.14 | 0.000659 | -0.00882 | 1.86 | 0.000512 | 0 | 2.14 | 0.000659 | -0.00882 | LF | AllSpc | 1860 | 0.512 | 1860 | 0.512 | 1.15 | 1.29 | -0.00474
LFAllSpcSCEEUnExCZ10 | Com-Iltg-dWatt-LF_OSspc | SCE | EUn | Ex | CZ10 | 1.86 | 0.000512 | 0 | 2.14 | 0.000659 | -0.00882 | 1.86 | 0.000512 | 0 | 2.14 | 0.000659 | -0.00882 | LF | AllSpc | 1860 | 0.512 | 1860 | 0.512 | 1.15 | 1.29 | -0.00474
LFAllSpcSDGEUnExCZ10 | Com-Iltg-dWatt-LF_OSspc | SDG | EUn | Ex | CZ10 | 1.86 | 0.000512 | 0 | 2.14 | 0.000659 | -0.00882 | 1.86 | 0.000512 | 0 | 2.14 | 0.000659 | -0.00882 | LF | AllSpc | 1860 | 0.512 | 1860 | 0.512 | 1.15 | 1.29 | -0.00474
LFAllSpcPGEEUnExCZ11 | Com-Iltg-dWatt-LF_OSspc | PGE | EUn | Ex | CZ11 | 1.86 | 0.000311 | 0 | 2.09 | 0.000388 | -0.0127 | 1.86 | 0.000311 | 0 | 2.09 | 0.000388 | -0.0127 | LF | AllSpc | 1860 | 0.311 | 1860 | 0.311 | 1.12 | 1.25 | -0.00683
LFAllSpcPGEEUnExCZ12 | Com-Iltg-dWatt-LF_OSspc | PGE | EUn | Ex | CZ12 | 1.86 | 0.000311 | 0 | 2.08 | 0.000385 | -0.0128 | 1.86 | 0.000311 | 0 | 2.08 | 0.000385 | -0.0128 | LF | AllSpc | 1860 | 0.311 | 1860 | 0.311 | 1.12 | 1.24 | -0.00688
LFAllSpcSCGEUnExCZ13 | Com-Iltg-dWatt-LF_OSspc | SCG | EUn | Ex | CZ13 | 1.86 | 0.000311 | 0 | 2.11 | 0.000392 | -0.00969 | 1.86 | 0.000311 | 0 | 2.11 | 0.000392 | -0.00969 | LF | AllSpc | 1860 | 0.311 | 1860 | 0.311 | 1.13 | 1.26 | -0.00521
LFAllSpcPGEEUnExCZ13 | Com-Iltg-dWatt-LF_OSspc | PGE | EUn | Ex | CZ13 | 1.86 | 0.000311 | 0 | 2.11 | 0.000392 | -0.00969 | 1.86 | 0.000311 | 0 | 2.11 | 0.000392 | -0.00969 | LF | AllSpc | 1860 | 0.311 | 1860 | 0.311 | 1.13 | 1.26 | -0.00521
LFAllSpcSCEEUnExCZ13 | Com-Iltg-dWatt-LF_OSspc | SCE | EUn | Ex | CZ13 | 1.86 | 0.000311 | 0 | 2.11 | 0.000392 | -0.00969 | 1.86 | 0.000311 | 0 | 2.11 | 0.000392 | -0.00969 | LF | AllSpc | 1860 | 0.311 | 1860 | 0.311 | 1.13 | 1.26 | -0.00521
LFAllSpcSDGEUnExCZ14 | Com-Iltg-dWatt-LF_OSspc | SDG | EUn | Ex | CZ14 | 1.86 | 0.000512 | 0 | 2.11 | 0.000653 | -0.0119 | 1.86 | 0.000512 | 0 | 2.11 | 0.000653 | -0.0119 | LF | AllSpc | 1860 | 0.512 | 1860 | 0.512 | 1.13 | 1.28 | -0.0064
LFAllSpcSCGEUnExCZ14 | Com-Iltg-dWatt-LF_OSspc | SCG | EUn | Ex | CZ14 | 1.86 | 0.000512 | 0 | 2.11 | 0.000653 | -0.0119 | 1.86 | 0.000512 | 0 | 2.11 | 0.000653 | -0.0119 | LF | AllSpc | 1860 | 0.512 | 1860 | 0.512 | 1.13 | 1.28 | -0.0064
LFAllSpcSCEEUnExCZ14 | Com-Iltg-dWatt-LF_OSspc | SCE | EUn | Ex | CZ14 | 1.86 | 0.000512 | 0 | 2.11 | 0.000653 | -0.0119 | 1.86 | 0.000512 | 0 | 2.11 | 0.000653 | -0.0119 | LF | AllSpc | 1860 | 0.512 | 1860 | 0.512 | 1.13 | 1.28 | -0.0064
LFAllSpcSCGEUnExCZ15 | Com-Iltg-dWatt-LF_OSspc | SCG | EUn | Ex | CZ15 | 1.86 | 0.000512 | 0 | 2.21 | 0.000651 | -0.00383 | 1.86 | 0.000512 | 0 | 2.21 | 0.000651 | -0.00383 | LF | AllSpc | 1860 | 0.512 | 1860 | 0.512 | 1.19 | 1.27 | -0.00206
LFAllSpcSCEEUnExCZ15 | Com-Iltg-dWatt-LF_OSspc | SCE | EUn | Ex | CZ15 | 1.86 | 0.000512 | 0 | 2.21 | 0.000651 | -0.00383 | 1.86 | 0.000512 | 0 | 2.21 | 0.000651 | -0.00383 | LF | AllSpc | 1860 | 0.512 | 1860 | 0.512 | 1.19 | 1.27 | -0.00206
LFAllSpcPGEEUnExCZ16 | Com-Iltg-dWatt-LF_OSspc | PGE | EUn | Ex | CZ16 | 1.86 | 0.000311 | 0 | 1.97 | 0.000376 | -0.0212 | 1.86 | 0.000311 | 0 | 1.97 | 0.000376 | -0.0212 | LF | AllSpc | 1860 | 0.311 | 1860 | 0.311 | 1.06 | 1.21 | -0.0114
LFAllSpcSCEEUnExCZ16 | Com-Iltg-dWatt-LF_OSspc | SCE | EUn | Ex | CZ16 | 1.86 | 0.000311 | 0 | 1.97 | 0.000376 | -0.0212 | 1.86 | 0.000311 | 0 | 1.97 | 0.000376 | -0.0212 | LF | AllSpc | 1860 | 0.311 | 1860 | 0.311 | 1.06 | 1.21 | -0.0114
LFAllSpcSCGEUnExCZ16 | Com-Iltg-dWatt-LF_OSspc | SCG | EUn | Ex | CZ16 | 1.86 | 0.000311 | 0 | 1.97 | 0.000376 | -0.0212 | 1.86 | 0.000311 | 0 | 1.97 | 0.000376 | -0.0212 | LF | AllSpc | 1860 | 0.311 | 1860 | 0.311 | 1.06 | 1.21 | -0.0114
LFAllSpcSCEEUnExIOU | Com-Iltg-dWatt-LF_OSspc | SCE | EUn | Ex | IOU | 1.86 | 0.000493 | 0 | 2.13 | 0.000625 | -0.00897 | 1.86 | 0.000493 | 0 | 2.13 | 0.000625 | -0.00897 | LF | AllSpc | 1860 | 0.493 | 1860 | 0.493 | 1.15 | 1.27 | -0.00482
LFAllSpcSCGEUnExIOU | Com-Iltg-dWatt-LF_OSspc | SCG | EUn | Ex | IOU | 1.86 | 0.000499 | 0 | 2.14 | 0.000634 | -0.00869 | 1.86 | 0.000499 | 0 | 2.14 | 0.000634 | -0.00869 | LF | AllSpc | 1860 | 0.499 | 1860 | 0.499 | 1.15 | 1.27 | -0.00467
LFAllSpcSDGEUnExIOU | Com-Iltg-dWatt-LF_OSspc | SDG | EUn | Ex | IOU | 1.86 | 0.000512 | 0 | 2.12 | 0.000645 | -0.00737 | 1.86 | 0.000512 | 0 | 2.12 | 0.000645 | -0.00737 | LF | AllSpc | 1860 | 0.512 | 1860 | 0.512 | 1.14 | 1.26 | -0.00396
LFAllSpcPGEEUnExIOU | Com-Iltg-dWatt-LF_OSspc | PGE | EUn | Ex | IOU | 1.86 | 0.000349 | 0 | 2.07 | 0.000429 | -0.013 | 1.86 | 0.000349 | 0 | 2.07 | 0.000429 | -0.013 | LF | AllSpc | 1860 | 0.349 | 1860 | 0.349 | 1.11 | 1.23 | -0.00699
LFAllSpcPGEEUnNewCZ01 | Com-Iltg-dWatt-LF_OSspc | PGE | EUn | New | CZ01 | 1.86 | 0.000511 | 0 | 1.96 | 0.000602 | -0.0153 | 1.86 | 0.000511 | 0 | 1.96 | 0.000602 | -0.0153 | LF | AllSpc | 1860 | 0.511 | 1860 | 0.511 | 1.05 | 1.18 | -0.00823
LFAllSpcPGEEUnNewCZ02 | Com-Iltg-dWatt-LF_OSspc | PGE | EUn | New | CZ02 | 1.86 | 0.000311 | 0 | 2.08 | 0.000408 | -0.011 | 1.86 | 0.000311 | 0 | 2.08 | 0.000408 | -0.011 | LF | AllSpc | 1860 | 0.311 | 1860 | 0.311 | 1.12 | 1.31 | -0.00591
LFAllSpcPGEEUnNewCZ03 | Com-Iltg-dWatt-LF_OSspc | PGE | EUn | New | CZ03 | 1.86 | 0.000311 | 0 | 2.03 | 0.000396 | -0.0105 | 1.86 | 0.000311 | 0 | 2.03 | 0.000396 | -0.0105 | LF | AllSpc | 1860 | 0.311 | 1860 | 0.311 | 1.09 | 1.27 | -0.00565
LFAllSpcPGEEUnNewCZ04 | Com-Iltg-dWatt-LF_OSspc | PGE | EUn | New | CZ04 | 1.86 | 0.000511 | 0 | 2.09 | 0.000644 | -0.00876 | 1.86 | 0.000511 | 0 | 2.09 | 0.000644 | -0.00876 | LF | AllSpc | 1860 | 0.511 | 1860 | 0.511 | 1.12 | 1.26 | -0.00471
LFAllSpcPGEEUnNewCZ05 | Com-Iltg-dWatt-LF_OSspc | PGE | EUn | New | CZ05 | 1.86 | 0.000511 | 0 | 2.03 | 0.000618 | -0.0101 | 1.86 | 0.000511 | 0 | 2.03 | 0.000618 | -0.0101 | LF | AllSpc | 1860 | 0.511 | 1860 | 0.511 | 1.09 | 1.21 | -0.00543
LFAllSpcSCEEUnNewCZ05 | Com-Iltg-dWatt-LF_OSspc | SCE | EUn | New | CZ05 | 1.86 | 0.000511 | 0 | 2.03 | 0.000636 | -0.0104 | 1.86 | 0.000511 | 0 | 2.03 | 0.000636 | -0.0104 | LF | AllSpc | 1860 | 0.511 | 1860 | 0.511 | 1.09 | 1.24 | -0.00559
LFAllSpcSDGEUnNewCZ06 | Com-Iltg-dWatt-LF_OSspc | SDG | EUn | New | CZ06 | 1.86 | 0.000511 | 0 | 2.16 | 0.000646 | -0.00525 | 1.86 | 0.000511 | 0 | 2.16 | 0.000646 | -0.00525 | LF | AllSpc | 1860 | 0.511 | 1860 | 0.511 | 1.16 | 1.26 | -0.00282
LFAllSpcSCEEUnNewCZ06 | Com-Iltg-dWatt-LF_OSspc | SCE | EUn | New | CZ06 | 1.86 | 0.000511 | 0 | 2.15 | 0.000653 | -0.00467 | 1.86 | 0.000511 | 0 | 2.15 | 0.000653 | -0.00467 | LF | AllSpc | 1860 | 0.511 | 1860 | 0.511 | 1.16 | 1.28 | -0.00251
LFAllSpcSDGEUnNewCZ07 | Com-Iltg-dWatt-LF_OSspc | SDG | EUn | New | CZ07 | 1.86 | 0.000511 | 0 | 2.14 | 0.000641 | -0.0043 | 1.86 | 0.000511 | 0 | 2.14 | 0.000641 | -0.0043 | LF | AllSpc | 1860 | 0.511 | 1860 | 0.511 | 1.15 | 1.25 | -0.00231
LFAllSpcSDGEUnNewCZ08 | Com-Iltg-dWatt-LF_OSspc | SDG | EUn | New | CZ08 | 1.86 | 0.000511 | 0 | 2.18 | 0.000654 | -0.00471 | 1.86 | 0.000511 | 0 | 2.18 | 0.000654 | -0.00471 | LF | AllSpc | 1860 | 0.511 | 1860 | 0.511 | 1.17 | 1.28 | -0.00253
LFAllSpcSCEEUnNewCZ08 | Com-Iltg-dWatt-LF_OSspc | SCE | EUn | New | CZ08 | 1.86 | 0.000511 | 0 | 2.17 | 0.000663 | -0.00417 | 1.86 | 0.000511 | 0 | 2.17 | 0.000663 | -0.00417 | LF | AllSpc | 1860 | 0.511 | 1860 | 0.511 | 1.17 | 1.3 | -0.00224
LFAllSpcSCEEUnNewCZ09 | Com-Iltg-dWatt-LF_OSspc | SCE | EUn | New | CZ09 | 1.86 | 0.000511 | 0 | 2.18 | 0.000684 | -0.0048 | 1.86 | 0.000511 | 0 | 2.18 | 0.000684 | -0.0048 | LF | AllSpc | 1860 | 0.511 | 1860 | 0.511 | 1.17 | 1.34 | -0.00258
LFAllSpcSDGEUnNewCZ10 | Com-Iltg-dWatt-LF_OSspc | SDG | EUn | New | CZ10 | 1.86 | 0.000511 | 0 | 2.19 | 0.000676 | -0.00558 | 1.86 | 0.000511 | 0 | 2.19 | 0.000676 | -0.00558 | LF | AllSpc | 1860 | 0.511 | 1860 | 0.511 | 1.18 | 1.32 | -0.003
LFAllSpcSCEEUnNewCZ10 | Com-Iltg-dWatt-LF_OSspc | SCE | EUn | New | CZ10 | 1.86 | 0.000511 | 0 | 2.19 | 0.00069 | -0.00517 | 1.86 | 0.000511 | 0 | 2.19 | 0.00069 | -0.00517 | LF | AllSpc | 1860 | 0.511 | 1860 | 0.511 | 1.18 | 1.35 | -0.00278
LFAllSpcPGEEUnNewCZ11 | Com-Iltg-dWatt-LF_OSspc | PGE | EUn | New | CZ11 | 1.86 | 0.000311 | 0 | 2.13 | 0.000409 | -0.00993 | 1.86 | 0.000311 | 0 | 2.13 | 0.000409 | -0.00993 | LF | AllSpc | 1860 | 0.311 | 1860 | 0.311 | 1.15 | 1.32 | -0.00534
LFAllSpcPGEEUnNewCZ12 | Com-Iltg-dWatt-LF_OSspc | PGE | EUn | New | CZ12 | 1.86 | 0.000311 | 0 | 2.12 | 0.000409 | -0.00924 | 1.86 | 0.000311 | 0 | 2.12 | 0.000409 | -0.00924 | LF | AllSpc | 1860 | 0.311 | 1860 | 0.311 | 1.14 | 1.32 | -0.00497
LFAllSpcPGEEUnNewCZ13 | Com-Iltg-dWatt-LF_OSspc | PGE | EUn | New | CZ13 | 1.86 | 0.000311 | 0 | 2.14 | 0.000408 | -0.00889 | 1.86 | 0.000311 | 0 | 2.14 | 0.000408 | -0.00889 | LF | AllSpc | 1860 | 0.311 | 1860 | 0.311 | 1.15 | 1.31 | -0.00478
LFAllSpcSCEEUnNewCZ13 | Com-Iltg-dWatt-LF_OSspc | SCE | EUn | New | CZ13 | 1.86 | 0.000311 | 0 | 2.16 | 0.000431 | -0.0091 | 1.86 | 0.000311 | 0 | 2.16 | 0.000431 | -0.0091 | LF | AllSpc | 1860 | 0.311 | 1860 | 0.311 | 1.16 | 1.39 | -0.00489
LFAllSpcSDGEUnNewCZ14 | Com-Iltg-dWatt-LF_OSspc | SDG | EUn | New | CZ14 | 1.86 | 0.000511 | 0 | 2.15 | 0.000652 | -0.0102 | 1.86 | 0.000511 | 0 | 2.15 | 0.000652 | -0.0102 | LF | AllSpc | 1860 | 0.511 | 1860 | 0.511 | 1.16 | 1.28 | -0.00548
LFAllSpcSCEEUnNewCZ14 | Com-Iltg-dWatt-LF_OSspc | SCE | EUn | New | CZ14 | 1.86 | 0.000511 | 0 | 2.13 | 0.000664 | -0.00973 | 1.86 | 0.000511 | 0 | 2.13 | 0.000664 | -0.00973 | LF | AllSpc | 1860 | 0.511 | 1860 | 0.511 | 1.15 | 1.3 | -0.00523
LFAllSpcSCEEUnNewCZ15 | Com-Iltg-dWatt-LF_OSspc | SCE | EUn | New | CZ15 | 1.86 | 0.000511 | 0 | 2.32 | 0.000697 | -0.00201 | 1.86 | 0.000511 | 0 | 2.32 | 0.000697 | -0.00201 | LF | AllSpc | 1860 | 0.511 | 1860 | 0.511 | 1.25 | 1.36 | -0.00108
LFAllSpcSDGEUnNewCZ15 | Com-Iltg-dWatt-LF_OSspc | SDG | EUn | New | CZ15 | 1.86 | 0.000511 | 0 | 2.3 | 0.00068 | -0.00219 | 1.86 | 0.000511 | 0 | 2.3 | 0.00068 | -0.00219 | LF | AllSpc | 1860 | 0.511 | 1860 | 0.511 | 1.24 | 1.33 | -0.00118
LFAllSpcSCEEUnNewCZ16 | Com-Iltg-dWatt-LF_OSspc | SCE | EUn | New | CZ16 | 1.86 | 0.000311 | 0 | 1.99 | 0.000407 | -0.0203 | 1.86 | 0.000311 | 0 | 1.99 | 0.000407 | -0.0203 | LF | AllSpc | 1860 | 0.311 | 1860 | 0.311 | 1.07 | 1.31 | -0.0109
LFAllSpcPGEEUnNewCZ16 | Com-Iltg-dWatt-LF_OSspc | PGE | EUn | New | CZ16 | 1.86 | 0.000311 | 0 | 2 | 0.000392 | -0.0178 | 1.86 | 0.000311 | 0 | 2 | 0.000392 | -0.0178 | LF | AllSpc | 1860 | 0.311 | 1860 | 0.311 | 1.08 | 1.26 | -0.00957
LFAllSpcSDGEUnNewIOU | Com-Iltg-dWatt-LF_OSspc | SDG | EUn | New | IOU | 1.86 | 0.000511 | 0 | 2.15 | 0.000649 | -0.00464 | 1.86 | 0.000511 | 0 | 2.15 | 0.000649 | -0.00464 | LF | AllSpc | 1860 | 0.511 | 1860 | 0.511 | 1.16 | 1.27 | -0.00249
LFAllSpcSCGEUnNewIOU | Com-Iltg-dWatt-LF_OSspc | SCG | EUn | New | IOU | 1.86 | 0.000511 | 0 | 2.18 | 0.000658 | -0.00528 | 1.86 | 0.000511 | 0 | 2.18 | 0.000658 | -0.00528 | LF | AllSpc | 1860 | 0.511 | 1860 | 0.511 | 1.17 | 1.29 | -0.00284
LFAllSpcSCEEUnNewIOU | Com-Iltg-dWatt-LF_OSspc | SCE | EUn | New | IOU | 1.86 | 0.000511 | 0 | 2.18 | 0.000659 | -0.0053 | 1.86 | 0.000511 | 0 | 2.18 | 0.000659 | -0.0053 | LF | AllSpc | 1860 | 0.511 | 1860 | 0.511 | 1.17 | 1.29 | -0.00285
LFAllSpcPGEEUnNewIOU | Com-Iltg-dWatt-LF_OSspc | PGE | EUn | New | IOU | 1.86 | 0.000371 | 0 | 2.12 | 0.000492 | -0.00961 | 1.86 | 0.000371 | 0 | 2.12 | 0.000492 | -0.00961 | LF | AllSpc | 1860 | 0.371 | 1860 | 0.371 | 1.14 | 1.33 | -0.00517
LFAllSpcPGEGroExCZ01 | Com-Iltg-dWatt-LF_OSspc | PGE | Gro | Ex | CZ01 | 4.64 | 0.00073 | 0 | 3.71 | 0.000725 | -0.0835 | 4.64 | 0.00073 | 0 | 3.71 | 0.000725 | -0.0835 | LF | AllSpc | 4640 | 0.73 | 4640 | 0.73 | 0.8 | 0.993 | -0.018
LFAllSpcPGEGroExCZ02 | Com-Iltg-dWatt-LF_OSspc | PGE | Gro | Ex | CZ02 | 4.64 | 0.00073 | 0 | 4.24 | 0.000945 | -0.0617 | 4.64 | 0.00073 | 0 | 4.24 | 0.000945 | -0.0617 | LF | AllSpc | 4640 | 0.73 | 4640 | 0.73 | 0.914 | 1.29 | -0.0133
LFAllSpcPGEGroExCZ03 | Com-Iltg-dWatt-LF_OSspc | PGE | Gro | Ex | CZ03 | 4.64 | 0.00073 | 0 | 4.05 | 0.000904 | -0.0705 | 4.64 | 0.00073 | 0 | 4.05 | 0.000904 | -0.0705 | LF | AllSpc | 4640 | 0.73 | 4640 | 0.73 | 0.873 | 1.24 | -0.0152
LFAllSpcPGEGroExCZ04 | Com-Iltg-dWatt-LF_OSspc | PGE | Gro | Ex | CZ04 | 4.64 | 0.00073 | 0 | 4.34 | 0.000931 | -0.0585 | 4.64 | 0.00073 | 0 | 4.34 | 0.000931 | -0.0585 | LF | AllSpc | 4640 | 0.73 | 4640 | 0.73 | 0.935 | 1.28 | -0.0126
LFAllSpcSCGGroExCZ05 | Com-Iltg-dWatt-LF_OSspc | SCG | Gro | Ex | CZ05 | 4.64 | 0.00073 | 0 | 4.47 | 0.000902 | -0.0789 | 4.64 | 0.00073 | 0 | 4.47 | 0.000902 | -0.0789 | LF | AllSpc | 4640 | 0.73 | 4640 | 0.73 | 0.963 | 1.24 | -0.017
LFAllSpcSCEGroExCZ05 | Com-Iltg-dWatt-LF_OSspc | SCE | Gro | Ex | CZ05 | 4.64 | 0.00073 | 0 | 4.47 | 0.000902 | -0.0789 | 4.64 | 0.00073 | 0 | 4.47 | 0.000902 | -0.0789 | LF | AllSpc | 4640 | 0.73 | 4640 | 0.73 | 0.963 | 1.24 | -0.017
LFAllSpcPGEGroExCZ05 | Com-Iltg-dWatt-LF_OSspc | PGE | Gro | Ex | CZ05 | 4.64 | 0.00073 | 0 | 4.47 | 0.000902 | -0.0789 | 4.64 | 0.00073 | 0 | 4.47 | 0.000902 | -0.0789 | LF | AllSpc | 4640 | 0.73 | 4640 | 0.73 | 0.963 | 1.24 | -0.017
LFAllSpcSCEGroExCZ06 | Com-Iltg-dWatt-LF_OSspc | SCE | Gro | Ex | CZ06 | 4.64 | 0.00073 | 0 | 4.69 | 0.000897 | -0.0589 | 4.64 | 0.00073 | 0 | 4.69 | 0.000897 | -0.0589 | LF | AllSpc | 4640 | 0.73 | 4640 | 0.73 | 1.01 | 1.23 | -0.0127
LFAllSpcSCGGroExCZ06 | Com-Iltg-dWatt-LF_OSspc | SCG | Gro | Ex | CZ06 | 4.64 | 0.00073 | 0 | 4.69 | 0.000897 | -0.0589 | 4.64 | 0.00073 | 0 | 4.69 | 0.000897 | -0.0589 | LF | AllSpc | 4640 | 0.73 | 4640 | 0.73 | 1.01 | 1.23 | -0.0127
LFAllSpcSDGGroExCZ06 | Com-Iltg-dWatt-LF_OSspc | SDG | Gro | Ex | CZ06 | 4.64 | 0.00073 | 0 | 4.69 | 0.000897 | -0.0589 | 4.64 | 0.00073 | 0 | 4.69 | 0.000897 | -0.0589 | LF | AllSpc | 4640 | 0.73 | 4640 | 0.73 | 1.01 | 1.23 | -0.0127
LFAllSpcSDGGroExCZ07 | Com-Iltg-dWatt-LF_OSspc | SDG | Gro | Ex | CZ07 | 4.64 | 0.00073 | 0 | 4.63 | 0.000875 | -0.0626 | 4.64 | 0.00073 | 0 | 4.63 | 0.000875 | -0.0626 | LF | AllSpc | 4640 | 0.73 | 4640 | 0.73 | 0.998 | 1.2 | -0.0135
LFAllSpcSDGGroExCZ08 | Com-Iltg-dWatt-LF_OSspc | SDG | Gro | Ex | CZ08 | 4.64 | 0.00073 | 0 | 4.8 | 0.000919 | -0.0534 | 4.64 | 0.00073 | 0 | 4.8 | 0.000919 | -0.0534 | LF | AllSpc | 4640 | 0.73 | 4640 | 0.73 | 1.03 | 1.26 | -0.0115
LFAllSpcSCGGroExCZ08 | Com-Iltg-dWatt-LF_OSspc | SCG | Gro | Ex | CZ08 | 4.64 | 0.00073 | 0 | 4.8 | 0.000919 | -0.0534 | 4.64 | 0.00073 | 0 | 4.8 | 0.000919 | -0.0534 | LF | AllSpc | 4640 | 0.73 | 4640 | 0.73 | 1.03 | 1.26 | -0.0115
LFAllSpcSCEGroExCZ08 | Com-Iltg-dWatt-LF_OSspc | SCE | Gro | Ex | CZ08 | 4.64 | 0.00073 | 0 | 4.8 | 0.000919 | -0.0534 | 4.64 | 0.00073 | 0 | 4.8 | 0.000919 | -0.0534 | LF | AllSpc | 4640 | 0.73 | 4640 | 0.73 | 1.03 | 1.26 | -0.0115
LFAllSpcSCEGroExCZ09 | Com-Iltg-dWatt-LF_OSspc | SCE | Gro | Ex | CZ09 | 4.64 | 0.00073 | 0 | 4.9 | 0.000945 | -0.0529 | 4.64 | 0.00073 | 0 | 4.9 | 0.000945 | -0.0529 | LF | AllSpc | 4640 | 0.73 | 4640 | 0.73 | 1.06 | 1.29 | -0.0114
LFAllSpcSCGGroExCZ09 | Com-Iltg-dWatt-LF_OSspc | SCG | Gro | Ex | CZ09 | 4.64 | 0.00073 | 0 | 4.9 | 0.000945 | -0.0529 | 4.64 | 0.00073 | 0 | 4.9 | 0.000945 | -0.0529 | LF | AllSpc | 4640 | 0.73 | 4640 | 0.73 | 1.06 | 1.29 | -0.0114
LFAllSpcSCEGroExCZ10 | Com-Iltg-dWatt-LF_OSspc | SCE | Gro | Ex | CZ10 | 4.64 | 0.00073 | 0 | 4.86 | 0.000958 | -0.0506 | 4.64 | 0.00073 | 0 | 4.86 | 0.000958 | -0.0506 | LF | AllSpc | 4640 | 0.73 | 4640 | 0.73 | 1.05 | 1.31 | -0.0109
LFAllSpcSDGGroExCZ10 | Com-Iltg-dWatt-LF_OSspc | SDG | Gro | Ex | CZ10 | 4.64 | 0.00073 | 0 | 4.86 | 0.000958 | -0.0506 | 4.64 | 0.00073 | 0 | 4.86 | 0.000958 | -0.0506 | LF | AllSpc | 4640 | 0.73 | 4640 | 0.73 | 1.05 | 1.31 | -0.0109
LFAllSpcSCGGroExCZ10 | Com-Iltg-dWatt-LF_OSspc | SCG | Gro | Ex | CZ10 | 4.64 | 0.00073 | 0 | 4.86 | 0.000958 | -0.0506 | 4.64 | 0.00073 | 0 | 4.86 | 0.000958 | -0.0506 | LF | AllSpc | 4640 | 0.73 | 4640 | 0.73 | 1.05 | 1.31 | -0.0109
LFAllSpcPGEGroExCZ11 | Com-Iltg-dWatt-LF_OSspc | PGE | Gro | Ex | CZ11 | 4.64 | 0.00073 | 0 | 4.57 | 0.000961 | -0.0501 | 4.64 | 0.00073 | 0 | 4.57 | 0.000961 | -0.0501 | LF | AllSpc | 4640 | 0.73 | 4640 | 0.73 | 0.985 | 1.32 | -0.0108
LFAllSpcPGEGroExCZ12 | Com-Iltg-dWatt-LF_OSspc | PGE | Gro | Ex | CZ12 | 4.64 | 0.00073 | 0 | 4.47 | 0.000943 | -0.0543 | 4.64 | 0.00073 | 0 | 4.47 | 0.000943 | -0.0543 | LF | AllSpc | 4640 | 0.73 | 4640 | 0.73 | 0.963 | 1.29 | -0.0117
LFAllSpcPGEGroExCZ13 | Com-Iltg-dWatt-LF_OSspc | PGE | Gro | Ex | CZ13 | 4.64 | 0.00073 | 0 | 4.9 | 0.000949 | -0.0529 | 4.64 | 0.00073 | 0 | 4.9 | 0.000949 | -0.0529 | LF | AllSpc | 4640 | 0.73 | 4640 | 0.73 | 1.06 | 1.3 | -0.0114
LFAllSpcSCGGroExCZ13 | Com-Iltg-dWatt-LF_OSspc | SCG | Gro | Ex | CZ13 | 4.64 | 0.00073 | 0 | 4.9 | 0.000949 | -0.0529 | 4.64 | 0.00073 | 0 | 4.9 | 0.000949 | -0.0529 | LF | AllSpc | 4640 | 0.73 | 4640 | 0.73 | 1.06 | 1.3 | -0.0114
LFAllSpcSCEGroExCZ13 | Com-Iltg-dWatt-LF_OSspc | SCE | Gro | Ex | CZ13 | 4.64 | 0.00073 | 0 | 4.9 | 0.000949 | -0.0529 | 4.64 | 0.00073 | 0 | 4.9 | 0.000949 | -0.0529 | LF | AllSpc | 4640 | 0.73 | 4640 | 0.73 | 1.06 | 1.3 | -0.0114
LFAllSpcSCGGroExCZ14 | Com-Iltg-dWatt-LF_OSspc | SCG | Gro | Ex | CZ14 | 4.64 | 0.00073 | 0 | 4.83 | 0.000969 | -0.0534 | 4.64 | 0.00073 | 0 | 4.83 | 0.000969 | -0.0534 | LF | AllSpc | 4640 | 0.73 | 4640 | 0.73 | 1.04 | 1.33 | -0.0115
LFAllSpcSDGGroExCZ14 | Com-Iltg-dWatt-LF_OSspc | SDG | Gro | Ex | CZ14 | 4.64 | 0.00073 | 0 | 4.83 | 0.000969 | -0.0534 | 4.64 | 0.00073 | 0 | 4.83 | 0.000969 | -0.0534 | LF | AllSpc | 4640 | 0.73 | 4640 | 0.73 | 1.04 | 1.33 | -0.0115
LFAllSpcSCEGroExCZ14 | Com-Iltg-dWatt-LF_OSspc | SCE | Gro | Ex | CZ14 | 4.64 | 0.00073 | 0 | 4.83 | 0.000969 | -0.0534 | 4.64 | 0.00073 | 0 | 4.83 | 0.000969 | -0.0534 | LF | AllSpc | 4640 | 0.73 | 4640 | 0.73 | 1.04 | 1.33 | -0.0115
LFAllSpcSDGGroExCZ15 | Com-Iltg-dWatt-LF_OSspc | SDG | Gro | Ex | CZ15 | 4.64 | 0.00073 | 0 | 5.21 | 0.000952 | -0.0284 | 4.64 | 0.00073 | 0 | 5.21 | 0.000952 | -0.0284 | LF | AllSpc | 4640 | 0.73 | 4640 | 0.73 | 1.12 | 1.3 | -0.00612
LFAllSpcSCEGroExCZ15 | Com-Iltg-dWatt-LF_OSspc | SCE | Gro | Ex | CZ15 | 4.64 | 0.00073 | 0 | 5.21 | 0.000952 | -0.0284 | 4.64 | 0.00073 | 0 | 5.21 | 0.000952 | -0.0284 | LF | AllSpc | 4640 | 0.73 | 4640 | 0.73 | 1.12 | 1.3 | -0.00612
LFAllSpcSCGGroExCZ15 | Com-Iltg-dWatt-LF_OSspc | SCG | Gro | Ex | CZ15 | 4.64 | 0.00073 | 0 | 5.21 | 0.000952 | -0.0284 | 4.64 | 0.00073 | 0 | 5.21 | 0.000952 | -0.0284 | LF | AllSpc | 4640 | 0.73 | 4640 | 0.73 | 1.12 | 1.3 | -0.00612
LFAllSpcSCGGroExCZ16 | Com-Iltg-dWatt-LF_OSspc | SCG | Gro | Ex | CZ16 | 4.64 | 0.00073 | 0 | 4.45 | 0.000908 | -0.0738 | 4.64 | 0.00073 | 0 | 4.45 | 0.000908 | -0.0738 | LF | AllSpc | 4640 | 0.73 | 4640 | 0.73 | 0.959 | 1.24 | -0.0159
LFAllSpcPGEGroExCZ16 | Com-Iltg-dWatt-LF_OSspc | PGE | Gro | Ex | CZ16 | 4.64 | 0.00073 | 0 | 4.45 | 0.000908 | -0.0738 | 4.64 | 0.00073 | 0 | 4.45 | 0.000908 | -0.0738 | LF | AllSpc | 4640 | 0.73 | 4640 | 0.73 | 0.959 | 1.24 | -0.0159
LFAllSpcSCEGroExCZ16 | Com-Iltg-dWatt-LF_OSspc | SCE | Gro | Ex | CZ16 | 4.64 | 0.00073 | 0 | 4.45 | 0.000908 | -0.0738 | 4.64 | 0.00073 | 0 | 4.45 | 0.000908 | -0.0738 | LF | AllSpc | 4640 | 0.73 | 4640 | 0.73 | 0.959 | 1.24 | -0.0159
LFAllSpcPGEGroExIOU | Com-Iltg-dWatt-LF_OSspc | PGE | Gro | Ex | IOU | 4.64 | 0.00073 | 0 | 4.39 | 0.000929 | -0.0606 | 4.64 | 0.00073 | 0 | 4.39 | 0.000929 | -0.0606 | LF | AllSpc | 4640 | 0.73 | 4640 | 0.73 | 0.946 | 1.27 | -0.0131
LFAllSpcSCGGroExIOU | Com-Iltg-dWatt-LF_OSspc | SCG | Gro | Ex | IOU | 4.64 | 0.00073 | 0 | 4.82 | 0.000932 | -0.0536 | 4.64 | 0.00073 | 0 | 4.82 | 0.000932 | -0.0536 | LF | AllSpc | 4640 | 0.73 | 4640 | 0.73 | 1.04 | 1.28 | -0.0116
LFAllSpcSCEGroExIOU | Com-Iltg-dWatt-LF_OSspc | SCE | Gro | Ex | IOU | 4.64 | 0.00073 | 0 | 4.81 | 0.000931 | -0.0536 | 4.64 | 0.00073 | 0 | 4.81 | 0.000931 | -0.0536 | LF | AllSpc | 4640 | 0.73 | 4640 | 0.73 | 1.04 | 1.28 | -0.0116
LFAllSpcSDGGroExIOU | Com-Iltg-dWatt-LF_OSspc | SDG | Gro | Ex | IOU | 4.64 | 0.00073 | 0 | 4.7 | 0.0009 | -0.0588 | 4.64 | 0.00073 | 0 | 4.7 | 0.0009 | -0.0588 | LF | AllSpc | 4640 | 0.73 | 4640 | 0.73 | 1.01 | 1.23 | -0.0127
LFAllSpcPGEGroNewCZ01 | Com-Iltg-dWatt-LF_OSspc | PGE | Gro | New | CZ01 | 4.63 | 0.000728 | 0 | 3.87 | 0.000825 | -0.0857 | 4.63 | 0.000728 | 0 | 3.87 | 0.000825 | -0.0857 | LF | AllSpc | 4630 | 0.728 | 4630 | 0.728 | 0.836 | 1.13 | -0.0185
LFAllSpcPGEGroNewCZ02 | Com-Iltg-dWatt-LF_OSspc | PGE | Gro | New | CZ02 | 4.63 | 0.000728 | 0 | 4.45 | 0.000976 | -0.0597 | 4.63 | 0.000728 | 0 | 4.45 | 0.000976 | -0.0597 | LF | AllSpc | 4630 | 0.728 | 4630 | 0.728 | 0.961 | 1.34 | -0.0129
LFAllSpcPGEGroNewCZ03 | Com-Iltg-dWatt-LF_OSspc | PGE | Gro | New | CZ03 | 4.63 | 0.000728 | 0 | 4.24 | 0.000922 | -0.0667 | 4.63 | 0.000728 | 0 | 4.24 | 0.000922 | -0.0667 | LF | AllSpc | 4630 | 0.728 | 4630 | 0.728 | 0.916 | 1.27 | -0.0144
LFAllSpcPGEGroNewCZ04 | Com-Iltg-dWatt-LF_OSspc | PGE | Gro | New | CZ04 | 4.63 | 0.000728 | 0 | 4.58 | 0.000949 | -0.0532 | 4.63 | 0.000728 | 0 | 4.58 | 0.000949 | -0.0532 | LF | AllSpc | 4630 | 0.728 | 4630 | 0.728 | 0.989 | 1.3 | -0.0115
LFAllSpcPGEGroNewCZ05 | Com-Iltg-dWatt-LF_OSspc | PGE | Gro | New | CZ05 | 4.63 | 0.000728 | 0 | 4.22 | 0.000901 | -0.0662 | 4.63 | 0.000728 | 0 | 4.22 | 0.000901 | -0.0662 | LF | AllSpc | 4630 | 0.728 | 4630 | 0.728 | 0.911 | 1.24 | -0.0143
LFAllSpcSCEGroNewCZ05 | Com-Iltg-dWatt-LF_OSspc | SCE | Gro | New | CZ05 | 4.63 | 0.000728 | 0 | 4.61 | 0.000912 | -0.0722 | 4.63 | 0.000728 | 0 | 4.61 | 0.000912 | -0.0722 | LF | AllSpc | 4630 | 0.728 | 4630 | 0.728 | 0.996 | 1.25 | -0.0156
LFAllSpcSCEGroNewCZ06 | Com-Iltg-dWatt-LF_OSspc | SCE | Gro | New | CZ06 | 4.63 | 0.000728 | 0 | 4.97 | 0.000913 | -0.0454 | 4.63 | 0.000728 | 0 | 4.97 | 0.000913 | -0.0454 | LF | AllSpc | 4630 | 0.728 | 4630 | 0.728 | 1.07 | 1.25 | -0.00981
LFAllSpcSDGGroNewCZ06 | Com-Iltg-dWatt-LF_OSspc | SDG | Gro | New | CZ06 | 4.63 | 0.000728 | 0 | 4.93 | 0.000907 | -0.0436 | 4.63 | 0.000728 | 0 | 4.93 | 0.000907 | -0.0436 | LF | AllSpc | 4630 | 0.728 | 4630 | 0.728 | 1.06 | 1.25 | -0.00942
LFAllSpcSDGGroNewCZ07 | Com-Iltg-dWatt-LF_OSspc | SDG | Gro | New | CZ07 | 4.63 | 0.000728 | 0 | 4.89 | 0.000885 | -0.0436 | 4.63 | 0.000728 | 0 | 4.89 | 0.000885 | -0.0436 | LF | AllSpc | 4630 | 0.728 | 4630 | 0.728 | 1.06 | 1.22 | -0.00942
LFAllSpcSDGGroNewCZ08 | Com-Iltg-dWatt-LF_OSspc | SDG | Gro | New | CZ08 | 4.63 | 0.000728 | 0 | 4.98 | 0.000929 | -0.0384 | 4.63 | 0.000728 | 0 | 4.98 | 0.000929 | -0.0384 | LF | AllSpc | 4630 | 0.728 | 4630 | 0.728 | 1.08 | 1.28 | -0.00829
LFAllSpcSCEGroNewCZ08 | Com-Iltg-dWatt-LF_OSspc | SCE | Gro | New | CZ08 | 4.63 | 0.000728 | 0 | 5.02 | 0.000936 | -0.04 | 4.63 | 0.000728 | 0 | 5.02 | 0.000936 | -0.04 | LF | AllSpc | 4630 | 0.728 | 4630 | 0.728 | 1.08 | 1.29 | -0.00864
LFAllSpcSCEGroNewCZ09 | Com-Iltg-dWatt-LF_OSspc | SCE | Gro | New | CZ09 | 4.63 | 0.000728 | 0 | 5.01 | 0.000997 | -0.0429 | 4.63 | 0.000728 | 0 | 5.01 | 0.000997 | -0.0429 | LF | AllSpc | 4630 | 0.728 | 4630 | 0.728 | 1.08 | 1.37 | -0.00927
LFAllSpcSCEGroNewCZ10 | Com-Iltg-dWatt-LF_OSspc | SCE | Gro | New | CZ10 | 4.63 | 0.000728 | 0 | 5.05 | 0.00101 | -0.0427 | 4.63 | 0.000728 | 0 | 5.05 | 0.00101 | -0.0427 | LF | AllSpc | 4630 | 0.728 | 4630 | 0.728 | 1.09 | 1.39 | -0.00922
LFAllSpcSDGGroNewCZ10 | Com-Iltg-dWatt-LF_OSspc | SDG | Gro | New | CZ10 | 4.63 | 0.000728 | 0 | 5.01 | 0.001 | -0.041 | 4.63 | 0.000728 | 0 | 5.01 | 0.001 | -0.041 | LF | AllSpc | 4630 | 0.728 | 4630 | 0.728 | 1.08 | 1.37 | -0.00886
LFAllSpcPGEGroNewCZ11 | Com-Iltg-dWatt-LF_OSspc | PGE | Gro | New | CZ11 | 4.63 | 0.000728 | 0 | 4.75 | 0.000999 | -0.0477 | 4.63 | 0.000728 | 0 | 4.75 | 0.000999 | -0.0477 | LF | AllSpc | 4630 | 0.728 | 4630 | 0.728 | 1.03 | 1.37 | -0.0103
LFAllSpcPGEGroNewCZ12 | Com-Iltg-dWatt-LF_OSspc | PGE | Gro | New | CZ12 | 4.63 | 0.000728 | 0 | 4.66 | 0.000984 | -0.0514 | 4.63 | 0.000728 | 0 | 4.66 | 0.000984 | -0.0514 | LF | AllSpc | 4630 | 0.728 | 4630 | 0.728 | 1.01 | 1.35 | -0.0111
LFAllSpcSCEGroNewCZ13 | Com-Iltg-dWatt-LF_OSspc | SCE | Gro | New | CZ13 | 4.63 | 0.000728 | 0 | 5.05 | 0.000989 | -0.0495 | 4.63 | 0.000728 | 0 | 5.05 | 0.000989 | -0.0495 | LF | AllSpc | 4630 | 0.728 | 4630 | 0.728 | 1.09 | 1.36 | -0.0107
LFAllSpcPGEGroNewCZ13 | Com-Iltg-dWatt-LF_OSspc | PGE | Gro | New | CZ13 | 4.63 | 0.000728 | 0 | 4.8 | 0.000981 | -0.0451 | 4.63 | 0.000728 | 0 | 4.8 | 0.000981 | -0.0451 | LF | AllSpc | 4630 | 0.728 | 4630 | 0.728 | 1.04 | 1.35 | -0.00974
LFAllSpcSCEGroNewCZ14 | Com-Iltg-dWatt-LF_OSspc | SCE | Gro | New | CZ14 | 4.63 | 0.000728 | 0 | 5.04 | 0.00101 | -0.0514 | 4.63 | 0.000728 | 0 | 5.04 | 0.00101 | -0.0514 | LF | AllSpc | 4630 | 0.728 | 4630 | 0.728 | 1.09 | 1.39 | -0.0111
LFAllSpcSDGGroNewCZ14 | Com-Iltg-dWatt-LF_OSspc | SDG | Gro | New | CZ14 | 4.63 | 0.000728 | 0 | 5 | 0.000996 | -0.0491 | 4.63 | 0.000728 | 0 | 5 | 0.000996 | -0.0491 | LF | AllSpc | 4630 | 0.728 | 4630 | 0.728 | 1.08 | 1.37 | -0.0106
LFAllSpcSCEGroNewCZ15 | Com-Iltg-dWatt-LF_OSspc | SCE | Gro | New | CZ15 | 4.63 | 0.000728 | 0 | 5.45 | 0.00102 | -0.0236 | 4.63 | 0.000728 | 0 | 5.45 | 0.00102 | -0.0236 | LF | AllSpc | 4630 | 0.728 | 4630 | 0.728 | 1.18 | 1.4 | -0.0051
LFAllSpcSDGGroNewCZ15 | Com-Iltg-dWatt-LF_OSspc | SDG | Gro | New | CZ15 | 4.63 | 0.000728 | 0 | 5.41 | 0.00101 | -0.0226 | 4.63 | 0.000728 | 0 | 5.41 | 0.00101 | -0.0226 | LF | AllSpc | 4630 | 0.728 | 4630 | 0.728 | 1.17 | 1.39 | -0.00488
LFAllSpcSCEGroNewCZ16 | Com-Iltg-dWatt-LF_OSspc | SCE | Gro | New | CZ16 | 4.63 | 0.000728 | 0 | 4.59 | 0.00093 | -0.0685 | 4.63 | 0.000728 | 0 | 4.59 | 0.00093 | -0.0685 | LF | AllSpc | 4630 | 0.728 | 4630 | 0.728 | 0.991 | 1.28 | -0.0148
LFAllSpcPGEGroNewCZ16 | Com-Iltg-dWatt-LF_OSspc | PGE | Gro | New | CZ16 | 4.63 | 0.000728 | 0 | 4.24 | 0.00092 | -0.0625 | 4.63 | 0.000728 | 0 | 4.24 | 0.00092 | -0.0625 | LF | AllSpc | 4630 | 0.728 | 4630 | 0.728 | 0.916 | 1.26 | -0.0135
LFAllSpcSDGGroNewIOU | Com-Iltg-dWatt-LF_OSspc | SDG | Gro | New | IOU | 4.63 | 0.000728 | 0 | 4.93 | 0.000919 | -0.0428 | 4.63 | 0.000728 | 0 | 4.93 | 0.000919 | -0.0428 | LF | AllSpc | 4630 | 0.728 | 4630 | 0.728 | 1.06 | 1.26 | -0.00924
LFAllSpcPGEGroNewIOU | Com-Iltg-dWatt-LF_OSspc | PGE | Gro | New | IOU | 4.63 | 0.000728 | 0 | 4.98 | 0.000978 | -0.0527 | 4.63 | 0.000728 | 0 | 4.98 | 0.000978 | -0.0527 | LF | AllSpc | 4630 | 0.728 | 4630 | 0.728 | 1.08 | 1.34 | -0.0114
LFAllSpcSCGGroNewIOU | Com-Iltg-dWatt-LF_OSspc | SCG | Gro | New | IOU | 4.63 | 0.000728 | 0 | 5 | 0.00096 | -0.0404 | 4.63 | 0.000728 | 0 | 5 | 0.00096 | -0.0404 | LF | AllSpc | 4630 | 0.728 | 4630 | 0.728 | 1.08 | 1.32 | -0.00873
LFAllSpcSCEGroNewIOU | Com-Iltg-dWatt-LF_OSspc | SCE | Gro | New | IOU | 4.63 | 0.000728 | 0 | 5.01 | 0.000962 | -0.0405 | 4.63 | 0.000728 | 0 | 5.01 | 0.000962 | -0.0405 | LF | AllSpc | 4630 | 0.728 | 4630 | 0.728 | 1.08 | 1.32 | -0.00875
LFAllSpcPGEHspExCZ01 | Com-Iltg-dWatt-LF_OSspc | PGE | Hsp | Ex | CZ01 | 4.73 | 0.000752 | 0 | 5.08 | 0.000875 | -0.0405 | 4.73 | 0.000752 | 0 | 5.08 | 0.000875 | -0.0405 | LF | AllSpc | 4730 | 0.752 | 4730 | 0.752 | 1.07 | 1.16 | -0.00856
LFAllSpcPGEHspExCZ02 | Com-Iltg-dWatt-LF_OSspc | PGE | Hsp | Ex | CZ02 | 4.73 | 0.000752 | 0 | 5.22 | 0.000933 | -0.0317 | 4.73 | 0.000752 | 0 | 5.22 | 0.000933 | -0.0317 | LF | AllSpc | 4730 | 0.752 | 4730 | 0.752 | 1.1 | 1.24 | -0.0067
LFAllSpcPGEHspExCZ03 | Com-Iltg-dWatt-LF_OSspc | PGE | Hsp | Ex | CZ03 | 4.73 | 0.000752 | 0 | 5.25 | 0.000911 | -0.0298 | 4.73 | 0.000752 | 0 | 5.25 | 0.000911 | -0.0298 | LF | AllSpc | 4730 | 0.752 | 4730 | 0.752 | 1.11 | 1.21 | -0.0063
LFAllSpcPGEHspExCZ04 | Com-Iltg-dWatt-LF_OSspc | PGE | Hsp | Ex | CZ04 | 4.73 | 0.000752 | 0 | 5.25 | 0.000926 | -0.0283 | 4.73 | 0.000752 | 0 | 5.25 | 0.000926 | -0.0283 | LF | AllSpc | 4730 | 0.752 | 4730 | 0.752 | 1.11 | 1.23 | -0.00598
LFAllSpcSCEHspExCZ05 | Com-Iltg-dWatt-LF_OSspc | SCE | Hsp | Ex | CZ05 | 4.73 | 0.000752 | 0 | 5.32 | 0.000925 | -0.0325 | 4.73 | 0.000752 | 0 | 5.32 | 0.000925 | -0.0325 | LF | AllSpc | 4730 | 0.752 | 4730 | 0.752 | 1.12 | 1.23 | -0.00687
LFAllSpcSCGHspExCZ05 | Com-Iltg-dWatt-LF_OSspc | SCG | Hsp | Ex | CZ05 | 4.73 | 0.000752 | 0 | 5.32 | 0.000925 | -0.0325 | 4.73 | 0.000752 | 0 | 5.32 | 0.000925 | -0.0325 | LF | AllSpc | 4730 | 0.752 | 4730 | 0.752 | 1.12 | 1.23 | -0.00687
LFAllSpcPGEHspExCZ05 | Com-Iltg-dWatt-LF_OSspc | PGE | Hsp | Ex | CZ05 | 4.73 | 0.000752 | 0 | 5.32 | 0.000925 | -0.0325 | 4.73 | 0.000752 | 0 | 5.32 | 0.000925 | -0.0325 | LF | AllSpc | 4730 | 0.752 | 4730 | 0.752 | 1.12 | 1.23 | -0.00687
LFAllSpcSCGHspExCZ06 | Com-Iltg-dWatt-LF_OSspc | SCG | Hsp | Ex | CZ06 | 4.73 | 0.000752 | 0 | 5.42 | 0.00094 | -0.0244 | 4.73 | 0.000752 | 0 | 5.42 | 0.00094 | -0.0244 | LF | AllSpc | 4730 | 0.752 | 4730 | 0.752 | 1.15 | 1.25 | -0.00516
LFAllSpcSCEHspExCZ06 | Com-Iltg-dWatt-LF_OSspc | SCE | Hsp | Ex | CZ06 | 4.73 | 0.000752 | 0 | 5.42 | 0.00094 | -0.0244 | 4.73 | 0.000752 | 0 | 5.42 | 0.00094 | -0.0244 | LF | AllSpc | 4730 | 0.752 | 4730 | 0.752 | 1.15 | 1.25 | -0.00516
LFAllSpcSDGHspExCZ06 | Com-Iltg-dWatt-LF_OSspc | SDG | Hsp | Ex | CZ06 | 4.73 | 0.000752 | 0 | 5.42 | 0.00094 | -0.0244 | 4.73 | 0.000752 | 0 | 5.42 | 0.00094 | -0.0244 | LF | AllSpc | 4730 | 0.752 | 4730 | 0.752 | 1.15 | 1.25 | -0.00516
LFAllSpcSDGHspExCZ07 | Com-Iltg-dWatt-LF_OSspc | SDG | Hsp | Ex | CZ07 | 4.73 | 0.000752 | 0 | 5.42 | 0.000932 | -0.0223 | 4.73 | 0.000752 | 0 | 5.42 | 0.000932 | -0.0223 | LF | AllSpc | 4730 | 0.752 | 4730 | 0.752 | 1.15 | 1.24 | -0.00471
LFAllSpcSCGHspExCZ08 | Com-Iltg-dWatt-LF_OSspc | SCG | Hsp | Ex | CZ08 | 4.73 | 0.000752 | 0 | 5.45 | 0.000938 | -0.024 | 4.73 | 0.000752 | 0 | 5.45 | 0.000938 | -0.024 | LF | AllSpc | 4730 | 0.752 | 4730 | 0.752 | 1.15 | 1.25 | -0.00507
LFAllSpcSCEHspExCZ08 | Com-Iltg-dWatt-LF_OSspc | SCE | Hsp | Ex | CZ08 | 4.73 | 0.000752 | 0 | 5.45 | 0.000938 | -0.024 | 4.73 | 0.000752 | 0 | 5.45 | 0.000938 | -0.024 | LF | AllSpc | 4730 | 0.752 | 4730 | 0.752 | 1.15 | 1.25 | -0.00507
LFAllSpcSDGHspExCZ08 | Com-Iltg-dWatt-LF_OSspc | SDG | Hsp | Ex | CZ08 | 4.73 | 0.000752 | 0 | 5.45 | 0.000938 | -0.024 | 4.73 | 0.000752 | 0 | 5.45 | 0.000938 | -0.024 | LF | AllSpc | 4730 | 0.752 | 4730 | 0.752 | 1.15 | 1.25 | -0.00507
LFAllSpcSCGHspExCZ09 | Com-Iltg-dWatt-LF_OSspc | SCG | Hsp | Ex | CZ09 | 4.73 | 0.000752 | 0 | 5.54 | 0.000975 | -0.0239 | 4.73 | 0.000752 | 0 | 5.54 | 0.000975 | -0.0239 | LF | AllSpc | 4730 | 0.752 | 4730 | 0.752 | 1.17 | 1.3 | -0.00505
LFAllSpcSCEHspExCZ09 | Com-Iltg-dWatt-LF_OSspc | SCE | Hsp | Ex | CZ09 | 4.73 | 0.000752 | 0 | 5.54 | 0.000975 | -0.0239 | 4.73 | 0.000752 | 0 | 5.54 | 0.000975 | -0.0239 | LF | AllSpc | 4730 | 0.752 | 4730 | 0.752 | 1.17 | 1.3 | -0.00505
LFAllSpcSDGHspExCZ10 | Com-Iltg-dWatt-LF_OSspc | SDG | Hsp | Ex | CZ10 | 4.73 | 0.000752 | 0 | 5.45 | 0.000964 | -0.0259 | 4.73 | 0.000752 | 0 | 5.45 | 0.000964 | -0.0259 | LF | AllSpc | 4730 | 0.752 | 4730 | 0.752 | 1.15 | 1.28 | -0.00548
LFAllSpcSCGHspExCZ10 | Com-Iltg-dWatt-LF_OSspc | SCG | Hsp | Ex | CZ10 | 4.73 | 0.000752 | 0 | 5.45 | 0.000964 | -0.0259 | 4.73 | 0.000752 | 0 | 5.45 | 0.000964 | -0.0259 | LF | AllSpc | 4730 | 0.752 | 4730 | 0.752 | 1.15 | 1.28 | -0.00548
LFAllSpcSCEHspExCZ10 | Com-Iltg-dWatt-LF_OSspc | SCE | Hsp | Ex | CZ10 | 4.73 | 0.000752 | 0 | 5.45 | 0.000964 | -0.0259 | 4.73 | 0.000752 | 0 | 5.45 | 0.000964 | -0.0259 | LF | AllSpc | 4730 | 0.752 | 4730 | 0.752 | 1.15 | 1.28 | -0.00548
LFAllSpcPGEHspExCZ11 | Com-Iltg-dWatt-LF_OSspc | PGE | Hsp | Ex | CZ11 | 4.73 | 0.000752 | 0 | 5.27 | 0.000936 | -0.0296 | 4.73 | 0.000752 | 0 | 5.27 | 0.000936 | -0.0296 | LF | AllSpc | 4730 | 0.752 | 4730 | 0.752 | 1.11 | 1.24 | -0.00626
LFAllSpcPGEHspExCZ12 | Com-Iltg-dWatt-LF_OSspc | PGE | Hsp | Ex | CZ12 | 4.73 | 0.000752 | 0 | 5.26 | 0.000937 | -0.0288 | 4.73 | 0.000752 | 0 | 5.26 | 0.000937 | -0.0288 | LF | AllSpc | 4730 | 0.752 | 4730 | 0.752 | 1.11 | 1.25 | -0.00609
LFAllSpcSCGHspExCZ13 | Com-Iltg-dWatt-LF_OSspc | SCG | Hsp | Ex | CZ13 | 4.73 | 0.000752 | 0 | 5.37 | 0.00096 | -0.0291 | 4.73 | 0.000752 | 0 | 5.37 | 0.00096 | -0.0291 | LF | AllSpc | 4730 | 0.752 | 4730 | 0.752 | 1.14 | 1.28 | -0.00615
LFAllSpcPGEHspExCZ13 | Com-Iltg-dWatt-LF_OSspc | PGE | Hsp | Ex | CZ13 | 4.73 | 0.000752 | 0 | 5.37 | 0.00096 | -0.0291 | 4.73 | 0.000752 | 0 | 5.37 | 0.00096 | -0.0291 | LF | AllSpc | 4730 | 0.752 | 4730 | 0.752 | 1.14 | 1.28 | -0.00615
LFAllSpcSCEHspExCZ13 | Com-Iltg-dWatt-LF_OSspc | SCE | Hsp | Ex | CZ13 | 4.73 | 0.000752 | 0 | 5.37 | 0.00096 | -0.0291 | 4.73 | 0.000752 | 0 | 5.37 | 0.00096 | -0.0291 | LF | AllSpc | 4730 | 0.752 | 4730 | 0.752 | 1.14 | 1.28 | -0.00615
LFAllSpcSCEHspExCZ14 | Com-Iltg-dWatt-LF_OSspc | SCE | Hsp | Ex | CZ14 | 4.73 | 0.000752 | 0 | 5.36 | 0.000957 | -0.0318 | 4.73 | 0.000752 | 0 | 5.36 | 0.000957 | -0.0318 | LF | AllSpc | 4730 | 0.752 | 4730 | 0.752 | 1.13 | 1.27 | -0.00672
LFAllSpcSCGHspExCZ14 | Com-Iltg-dWatt-LF_OSspc | SCG | Hsp | Ex | CZ14 | 4.73 | 0.000752 | 0 | 5.36 | 0.000957 | -0.0318 | 4.73 | 0.000752 | 0 | 5.36 | 0.000957 | -0.0318 | LF | AllSpc | 4730 | 0.752 | 4730 | 0.752 | 1.13 | 1.27 | -0.00672
LFAllSpcSDGHspExCZ14 | Com-Iltg-dWatt-LF_OSspc | SDG | Hsp | Ex | CZ14 | 4.73 | 0.000752 | 0 | 5.36 | 0.000957 | -0.0318 | 4.73 | 0.000752 | 0 | 5.36 | 0.000957 | -0.0318 | LF | AllSpc | 4730 | 0.752 | 4730 | 0.752 | 1.13 | 1.27 | -0.00672
LFAllSpcSCEHspExCZ15 | Com-Iltg-dWatt-LF_OSspc | SCE | Hsp | Ex | CZ15 | 4.73 | 0.000752 | 0 | 5.52 | 0.000953 | -0.0206 | 4.73 | 0.000752 | 0 | 5.52 | 0.000953 | -0.0206 | LF | AllSpc | 4730 | 0.752 | 4730 | 0.752 | 1.17 | 1.27 | -0.00436
LFAllSpcSCGHspExCZ15 | Com-Iltg-dWatt-LF_OSspc | SCG | Hsp | Ex | CZ15 | 4.73 | 0.000752 | 0 | 5.52 | 0.000953 | -0.0206 | 4.73 | 0.000752 | 0 | 5.52 | 0.000953 | -0.0206 | LF | AllSpc | 4730 | 0.752 | 4730 | 0.752 | 1.17 | 1.27 | -0.00436
LFAllSpcSCEHspExCZ16 | Com-Iltg-dWatt-LF_OSspc | SCE | Hsp | Ex | CZ16 | 4.73 | 0.000752 | 0 | 5.03 | 0.00093 | -0.0429 | 4.73 | 0.000752 | 0 | 5.03 | 0.00093 | -0.0429 | LF | AllSpc | 4730 | 0.752 | 4730 | 0.752 | 1.06 | 1.24 | -0.00907
LFAllSpcPGEHspExCZ16 | Com-Iltg-dWatt-LF_OSspc | PGE | Hsp | Ex | CZ16 | 4.73 | 0.000752 | 0 | 5.03 | 0.00093 | -0.0429 | 4.73 | 0.000752 | 0 | 5.03 | 0.00093 | -0.0429 | LF | AllSpc | 4730 | 0.752 | 4730 | 0.752 | 1.06 | 1.24 | -0.00907
LFAllSpcSCGHspExCZ16 | Com-Iltg-dWatt-LF_OSspc | SCG | Hsp | Ex | CZ16 | 4.73 | 0.000752 | 0 | 5.03 | 0.00093 | -0.0429 | 4.73 | 0.000752 | 0 | 5.03 | 0.00093 | -0.0429 | LF | AllSpc | 4730 | 0.752 | 4730 | 0.752 | 1.06 | 1.24 | -0.00907
LFAllSpcSCEHspExIOU | Com-Iltg-dWatt-LF_OSspc | SCE | Hsp | Ex | IOU | 4.73 | 0.000752 | 0 | 5.44 | 0.000949 | -0.0252 | 4.73 | 0.000752 | 0 | 5.44 | 0.000949 | -0.0252 | LF | AllSpc | 4730 | 0.752 | 4730 | 0.752 | 1.15 | 1.26 | -0.00533
LFAllSpcPGEHspExIOU | Com-Iltg-dWatt-LF_OSspc | PGE | Hsp | Ex | IOU | 4.73 | 0.000752 | 0 | 5.27 | 0.000931 | -0.0297 | 4.73 | 0.000752 | 0 | 5.27 | 0.000931 | -0.0297 | LF | AllSpc | 4730 | 0.752 | 4730 | 0.752 | 1.11 | 1.24 | -0.00628
LFAllSpcSDGHspExIOU | Com-Iltg-dWatt-LF_OSspc | SDG | Hsp | Ex | IOU | 4.73 | 0.000752 | 0 | 5.43 | 0.000937 | -0.0229 | 4.73 | 0.000752 | 0 | 5.43 | 0.000937 | -0.0229 | LF | AllSpc | 4730 | 0.752 | 4730 | 0.752 | 1.15 | 1.25 | -0.00484
LFAllSpcSCGHspExIOU | Com-Iltg-dWatt-LF_OSspc | SCG | Hsp | Ex | IOU | 4.73 | 0.000752 | 0 | 5.46 | 0.000954 | -0.0249 | 4.73 | 0.000752 | 0 | 5.46 | 0.000954 | -0.0249 | LF | AllSpc | 4730 | 0.752 | 4730 | 0.752 | 1.15 | 1.27 | -0.00526
LFAllSpcPGEHspNewCZ01 | Com-Iltg-dWatt-LF_OSspc | PGE | Hsp | New | CZ01 | 4.72 | 0.000751 | 0 | 4.84 | 0.000846 | -0.0398 | 4.72 | 0.000751 | 0 | 4.84 | 0.000846 | -0.0398 | LF | AllSpc | 4720 | 0.751 | 4720 | 0.751 | 1.03 | 1.13 | -0.00843
LFAllSpcPGEHspNewCZ02 | Com-Iltg-dWatt-LF_OSspc | PGE | Hsp | New | CZ02 | 4.72 | 0.000751 | 0 | 5.02 | 0.000903 | -0.0328 | 4.72 | 0.000751 | 0 | 5.02 | 0.000903 | -0.0328 | LF | AllSpc | 4720 | 0.751 | 4720 | 0.751 | 1.06 | 1.2 | -0.00695
LFAllSpcPGEHspNewCZ03 | Com-Iltg-dWatt-LF_OSspc | PGE | Hsp | New | CZ03 | 4.72 | 0.000751 | 0 | 5 | 0.00088 | -0.0296 | 4.72 | 0.000751 | 0 | 5 | 0.00088 | -0.0296 | LF | AllSpc | 4720 | 0.751 | 4720 | 0.751 | 1.06 | 1.17 | -0.00627
LFAllSpcPGEHspNewCZ04 | Com-Iltg-dWatt-LF_OSspc | PGE | Hsp | New | CZ04 | 4.72 | 0.000751 | 0 | 5.05 | 0.000894 | -0.0293 | 4.72 | 0.000751 | 0 | 5.05 | 0.000894 | -0.0293 | LF | AllSpc | 4720 | 0.751 | 4720 | 0.751 | 1.07 | 1.19 | -0.00621
LFAllSpcSCEHspNewCZ05 | Com-Iltg-dWatt-LF_OSspc | SCE | Hsp | New | CZ05 | 4.72 | 0.000751 | 0 | 5.01 | 0.000894 | -0.0327 | 4.72 | 0.000751 | 0 | 5.01 | 0.000894 | -0.0327 | LF | AllSpc | 4720 | 0.751 | 4720 | 0.751 | 1.06 | 1.19 | -0.00693
LFAllSpcPGEHspNewCZ05 | Com-Iltg-dWatt-LF_OSspc | PGE | Hsp | New | CZ05 | 4.72 | 0.000751 | 0 | 4.97 | 0.00087 | -0.0326 | 4.72 | 0.000751 | 0 | 4.97 | 0.00087 | -0.0326 | LF | AllSpc | 4720 | 0.751 | 4720 | 0.751 | 1.05 | 1.16 | -0.00691
LFAllSpcSCEHspNewCZ06 | Com-Iltg-dWatt-LF_OSspc | SCE | Hsp | New | CZ06 | 4.72 | 0.000751 | 0 | 5.2 | 0.000909 | -0.0256 | 4.72 | 0.000751 | 0 | 5.2 | 0.000909 | -0.0256 | LF | AllSpc | 4720 | 0.751 | 4720 | 0.751 | 1.1 | 1.21 | -0.00542
LFAllSpcSDGHspNewCZ06 | Com-Iltg-dWatt-LF_OSspc | SDG | Hsp | New | CZ06 | 4.72 | 0.000751 | 0 | 5.2 | 0.000903 | -0.0253 | 4.72 | 0.000751 | 0 | 5.2 | 0.000903 | -0.0253 | LF | AllSpc | 4720 | 0.751 | 4720 | 0.751 | 1.1 | 1.2 | -0.00536
LFAllSpcSDGHspNewCZ07 | Com-Iltg-dWatt-LF_OSspc | SDG | Hsp | New | CZ07 | 4.72 | 0.000751 | 0 | 5.22 | 0.000896 | -0.021 | 4.72 | 0.000751 | 0 | 5.22 | 0.000896 | -0.021 | LF | AllSpc | 4720 | 0.751 | 4720 | 0.751 | 1.11 | 1.19 | -0.00445
LFAllSpcSDGHspNewCZ08 | Com-Iltg-dWatt-LF_OSspc | SDG | Hsp | New | CZ08 | 4.72 | 0.000751 | 0 | 5.24 | 0.000906 | -0.0237 | 4.72 | 0.000751 | 0 | 5.24 | 0.000906 | -0.0237 | LF | AllSpc | 4720 | 0.751 | 4720 | 0.751 | 1.11 | 1.21 | -0.00502
LFAllSpcSCEHspNewCZ08 | Com-Iltg-dWatt-LF_OSspc | SCE | Hsp | New | CZ08 | 4.72 | 0.000751 | 0 | 5.24 | 0.000913 | -0.0238 | 4.72 | 0.000751 | 0 | 5.24 | 0.000913 | -0.0238 | LF | AllSpc | 4720 | 0.751 | 4720 | 0.751 | 1.11 | 1.22 | -0.00504
LFAllSpcSCEHspNewCZ09 | Com-Iltg-dWatt-LF_OSspc | SCE | Hsp | New | CZ09 | 4.72 | 0.000751 | 0 | 5.26 | 0.00094 | -0.0239 | 4.72 | 0.000751 | 0 | 5.26 | 0.00094 | -0.0239 | LF | AllSpc | 4720 | 0.751 | 4720 | 0.751 | 1.11 | 1.25 | -0.00506
LFAllSpcSCEHspNewCZ10 | Com-Iltg-dWatt-LF_OSspc | SCE | Hsp | New | CZ10 | 4.72 | 0.000751 | 0 | 5.24 | 0.000947 | -0.0254 | 4.72 | 0.000751 | 0 | 5.24 | 0.000947 | -0.0254 | LF | AllSpc | 4720 | 0.751 | 4720 | 0.751 | 1.11 | 1.26 | -0.00538
LFAllSpcSDGHspNewCZ10 | Com-Iltg-dWatt-LF_OSspc | SDG | Hsp | New | CZ10 | 4.72 | 0.000751 | 0 | 5.23 | 0.000938 | -0.0254 | 4.72 | 0.000751 | 0 | 5.23 | 0.000938 | -0.0254 | LF | AllSpc | 4720 | 0.751 | 4720 | 0.751 | 1.11 | 1.25 | -0.00538
LFAllSpcPGEHspNewCZ11 | Com-Iltg-dWatt-LF_OSspc | PGE | Hsp | New | CZ11 | 4.72 | 0.000751 | 0 | 5.13 | 0.000906 | -0.03 | 4.72 | 0.000751 | 0 | 5.13 | 0.000906 | -0.03 | LF | AllSpc | 4720 | 0.751 | 4720 | 0.751 | 1.09 | 1.21 | -0.00636
LFAllSpcPGEHspNewCZ12 | Com-Iltg-dWatt-LF_OSspc | PGE | Hsp | New | CZ12 | 4.72 | 0.000751 | 0 | 5.08 | 0.000909 | -0.0295 | 4.72 | 0.000751 | 0 | 5.08 | 0.000909 | -0.0295 | LF | AllSpc | 4720 | 0.751 | 4720 | 0.751 | 1.08 | 1.21 | -0.00625
LFAllSpcSCEHspNewCZ13 | Com-Iltg-dWatt-LF_OSspc | SCE | Hsp | New | CZ13 | 4.72 | 0.000751 | 0 | 5.22 | 0.00094 | -0.0292 | 4.72 | 0.000751 | 0 | 5.22 | 0.00094 | -0.0292 | LF | AllSpc | 4720 | 0.751 | 4720 | 0.751 | 1.11 | 1.25 | -0.00619
LFAllSpcPGEHspNewCZ13 | Com-Iltg-dWatt-LF_OSspc | PGE | Hsp | New | CZ13 | 4.72 | 0.000751 | 0 | 5.14 | 0.000906 | -0.0286 | 4.72 | 0.000751 | 0 | 5.14 | 0.000906 | -0.0286 | LF | AllSpc | 4720 | 0.751 | 4720 | 0.751 | 1.09 | 1.21 | -0.00606
LFAllSpcSDGHspNewCZ14 | Com-Iltg-dWatt-LF_OSspc | SDG | Hsp | New | CZ14 | 4.72 | 0.000751 | 0 | 5.16 | 0.000928 | -0.0323 | 4.72 | 0.000751 | 0 | 5.16 | 0.000928 | -0.0323 | LF | AllSpc | 4720 | 0.751 | 4720 | 0.751 | 1.09 | 1.24 | -0.00684
LFAllSpcSCEHspNewCZ14 | Com-Iltg-dWatt-LF_OSspc | SCE | Hsp | New | CZ14 | 4.72 | 0.000751 | 0 | 5.16 | 0.000936 | -0.0322 | 4.72 | 0.000751 | 0 | 5.16 | 0.000936 | -0.0322 | LF | AllSpc | 4720 | 0.751 | 4720 | 0.751 | 1.09 | 1.25 | -0.00682
LFAllSpcSCEHspNewCZ15 | Com-Iltg-dWatt-LF_OSspc | SCE | Hsp | New | CZ15 | 4.72 | 0.000751 | 0 | 5.5 | 0.000955 | -0.0181 | 4.72 | 0.000751 | 0 | 5.5 | 0.000955 | -0.0181 | LF | AllSpc | 4720 | 0.751 | 4720 | 0.751 | 1.17 | 1.27 | -0.00383
LFAllSpcSDGHspNewCZ15 | Com-Iltg-dWatt-LF_OSspc | SDG | Hsp | New | CZ15 | 4.72 | 0.000751 | 0 | 5.48 | 0.000946 | -0.0181 | 4.72 | 0.000751 | 0 | 5.48 | 0.000946 | -0.0181 | LF | AllSpc | 4720 | 0.751 | 4720 | 0.751 | 1.16 | 1.26 | -0.00383
LFAllSpcSCEHspNewCZ16 | Com-Iltg-dWatt-LF_OSspc | SCE | Hsp | New | CZ16 | 4.72 | 0.000751 | 0 | 4.82 | 0.000904 | -0.0462 | 4.72 | 0.000751 | 0 | 4.82 | 0.000904 | -0.0462 | LF | AllSpc | 4720 | 0.751 | 4720 | 0.751 | 1.02 | 1.2 | -0.00979
LFAllSpcPGEHspNewCZ16 | Com-Iltg-dWatt-LF_OSspc | PGE | Hsp | New | CZ16 | 4.72 | 0.000751 | 0 | 4.81 | 0.000877 | -0.0481 | 4.72 | 0.000751 | 0 | 4.81 | 0.000877 | -0.0481 | LF | AllSpc | 4720 | 0.751 | 4720 | 0.751 | 1.02 | 1.17 | -0.0102
LFAllSpcPGEHspNewIOU | Com-Iltg-dWatt-LF_OSspc | PGE | Hsp | New | IOU | 4.72 | 0.000751 | 0 | 5.2 | 0.000935 | -0.0298 | 4.72 | 0.000751 | 0 | 5.2 | 0.000935 | -0.0298 | LF | AllSpc | 4720 | 0.751 | 4720 | 0.751 | 1.1 | 1.25 | -0.00631
LFAllSpcSCGHspNewIOU | Com-Iltg-dWatt-LF_OSspc | SCG | Hsp | New | IOU | 4.72 | 0.000751 | 0 | 5.24 | 0.000918 | -0.0247 | 4.72 | 0.000751 | 0 | 5.24 | 0.000918 | -0.0247 | LF | AllSpc | 4720 | 0.751 | 4720 | 0.751 | 1.11 | 1.22 | -0.00523
LFAllSpcSDGHspNewIOU | Com-Iltg-dWatt-LF_OSspc | SDG | Hsp | New | IOU | 4.72 | 0.000751 | 0 | 5.22 | 0.000903 | -0.0219 | 4.72 | 0.000751 | 0 | 5.22 | 0.000903 | -0.0219 | LF | AllSpc | 4720 | 0.751 | 4720 | 0.751 | 1.11 | 1.2 | -0.00464
LFAllSpcSCEHspNewIOU | Com-Iltg-dWatt-LF_OSspc | SCE | Hsp | New | IOU | 4.72 | 0.000751 | 0 | 5.24 | 0.000919 | -0.0247 | 4.72 | 0.000751 | 0 | 5.24 | 0.000919 | -0.0247 | LF | AllSpc | 4720 | 0.751 | 4720 | 0.751 | 1.11 | 1.22 | -0.00523
LFAllSpcPGEHtlExCZ01 | Com-Iltg-dWatt-LF_OSspc | PGE | Htl | Ex | CZ01 | 1.03 | 0.000128 | 0 | 0.902 | 0.000156 | -0.00632 | 1.03 | 0.000128 | 0 | 0.902 | 0.000156 | -0.00632 | LF | AllSpc | 1030 | 0.128 | 1030 | 0.128 | 0.876 | 1.22 | -0.00614
LFAllSpcPGEHtlExCZ02 | Com-Iltg-dWatt-LF_OSspc | PGE | Htl | Ex | CZ02 | 1.03 | 0.000128 | 0 | 0.998 | 0.000159 | -0.00454 | 1.03 | 0.000128 | 0 | 0.998 | 0.000159 | -0.00454 | LF | AllSpc | 1030 | 0.128 | 1030 | 0.128 | 0.969 | 1.24 | -0.00441
LFAllSpcPGEHtlExCZ03 | Com-Iltg-dWatt-LF_OSspc | PGE | Htl | Ex | CZ03 | 1.03 | 0.000128 | 0 | 1.01 | 0.000157 | -0.00445 | 1.03 | 0.000128 | 0 | 1.01 | 0.000157 | -0.00445 | LF | AllSpc | 1030 | 0.128 | 1030 | 0.128 | 0.981 | 1.23 | -0.00432
LFAllSpcPGEHtlExCZ04 | Com-Iltg-dWatt-LF_OSspc | PGE | Htl | Ex | CZ04 | 1.03 | 0.000128 | 0 | 1.04 | 0.000159 | -0.00369 | 1.03 | 0.000128 | 0 | 1.04 | 0.000159 | -0.00369 | LF | AllSpc | 1030 | 0.128 | 1030 | 0.128 | 1.01 | 1.24 | -0.00358
LFAllSpcPGEHtlExCZ05 | Com-Iltg-dWatt-LF_OSspc | PGE | Htl | Ex | CZ05 | 1.03 | 0.000128 | 0 | 1.01 | 0.000161 | -0.00365 | 1.03 | 0.000128 | 0 | 1.01 | 0.000161 | -0.00365 | LF | AllSpc | 1030 | 0.128 | 1030 | 0.128 | 0.981 | 1.26 | -0.00354
LFAllSpcSCEHtlExCZ05 | Com-Iltg-dWatt-LF_OSspc | SCE | Htl | Ex | CZ05 | 1.03 | 0.000128 | 0 | 1.01 | 0.000161 | -0.00365 | 1.03 | 0.000128 | 0 | 1.01 | 0.000161 | -0.00365 | LF | AllSpc | 1030 | 0.128 | 1030 | 0.128 | 0.981 | 1.26 | -0.00354
LFAllSpcSCGHtlExCZ05 | Com-Iltg-dWatt-LF_OSspc | SCG | Htl | Ex | CZ05 | 1.03 | 0.000128 | 0 | 1.01 | 0.000161 | -0.00365 | 1.03 | 0.000128 | 0 | 1.01 | 0.000161 | -0.00365 | LF | AllSpc | 1030 | 0.128 | 1030 | 0.128 | 0.981 | 1.26 | -0.00354
LFAllSpcSCEHtlExCZ06 | Com-Iltg-dWatt-LF_OSspc | SCE | Htl | Ex | CZ06 | 1.03 | 0.000128 | 0 | 1.1 | 0.00016 | -0.00257 | 1.03 | 0.000128 | 0 | 1.1 | 0.00016 | -0.00257 | LF | AllSpc | 1030 | 0.128 | 1030 | 0.128 | 1.07 | 1.25 | -0.0025
LFAllSpcSCGHtlExCZ06 | Com-Iltg-dWatt-LF_OSspc | SCG | Htl | Ex | CZ06 | 1.03 | 0.000128 | 0 | 1.1 | 0.00016 | -0.00257 | 1.03 | 0.000128 | 0 | 1.1 | 0.00016 | -0.00257 | LF | AllSpc | 1030 | 0.128 | 1030 | 0.128 | 1.07 | 1.25 | -0.0025
LFAllSpcSDGHtlExCZ06 | Com-Iltg-dWatt-LF_OSspc | SDG | Htl | Ex | CZ06 | 1.03 | 0.000128 | 0 | 1.1 | 0.00016 | -0.00257 | 1.03 | 0.000128 | 0 | 1.1 | 0.00016 | -0.00257 | LF | AllSpc | 1030 | 0.128 | 1030 | 0.128 | 1.07 | 1.25 | -0.0025
LFAllSpcSDGHtlExCZ07 | Com-Iltg-dWatt-LF_OSspc | SDG | Htl | Ex | CZ07 | 1.03 | 0.000128 | 0 | 1.13 | 0.000159 | -0.00208 | 1.03 | 0.000128 | 0 | 1.13 | 0.000159 | -0.00208 | LF | AllSpc | 1030 | 0.128 | 1030 | 0.128 | 1.1 | 1.24 | -0.00202
LFAllSpcSCGHtlExCZ08 | Com-Iltg-dWatt-LF_OSspc | SCG | Htl | Ex | CZ08 | 1.03 | 0.000128 | 0 | 1.12 | 0.000161 | -0.00229 | 1.03 | 0.000128 | 0 | 1.12 | 0.000161 | -0.00229 | LF | AllSpc | 1030 | 0.128 | 1030 | 0.128 | 1.09 | 1.26 | -0.00222
LFAllSpcSDGHtlExCZ08 | Com-Iltg-dWatt-LF_OSspc | SDG | Htl | Ex | CZ08 | 1.03 | 0.000128 | 0 | 1.12 | 0.000161 | -0.00229 | 1.03 | 0.000128 | 0 | 1.12 | 0.000161 | -0.00229 | LF | AllSpc | 1030 | 0.128 | 1030 | 0.128 | 1.09 | 1.26 | -0.00222
LFAllSpcSCEHtlExCZ08 | Com-Iltg-dWatt-LF_OSspc | SCE | Htl | Ex | CZ08 | 1.03 | 0.000128 | 0 | 1.12 | 0.000161 | -0.00229 | 1.03 | 0.000128 | 0 | 1.12 | 0.000161 | -0.00229 | LF | AllSpc | 1030 | 0.128 | 1030 | 0.128 | 1.09 | 1.26 | -0.00222
LFAllSpcSCGHtlExCZ09 | Com-Iltg-dWatt-LF_OSspc | SCG | Htl | Ex | CZ09 | 1.03 | 0.000128 | 0 | 1.13 | 0.000166 | -0.00217 | 1.03 | 0.000128 | 0 | 1.13 | 0.000166 | -0.00217 | LF | AllSpc | 1030 | 0.128 | 1030 | 0.128 | 1.1 | 1.3 | -0.00211
LFAllSpcSCEHtlExCZ09 | Com-Iltg-dWatt-LF_OSspc | SCE | Htl | Ex | CZ09 | 1.03 | 0.000128 | 0 | 1.13 | 0.000166 | -0.00217 | 1.03 | 0.000128 | 0 | 1.13 | 0.000166 | -0.00217 | LF | AllSpc | 1030 | 0.128 | 1030 | 0.128 | 1.1 | 1.3 | -0.00211
LFAllSpcSCGHtlExCZ10 | Com-Iltg-dWatt-LF_OSspc | SCG | Htl | Ex | CZ10 | 1.03 | 0.000128 | 0 | 1.11 | 0.000163 | -0.00255 | 1.03 | 0.000128 | 0 | 1.11 | 0.000163 | -0.00255 | LF | AllSpc | 1030 | 0.128 | 1030 | 0.128 | 1.08 | 1.27 | -0.00248
LFAllSpcSDGHtlExCZ10 | Com-Iltg-dWatt-LF_OSspc | SDG | Htl | Ex | CZ10 | 1.03 | 0.000128 | 0 | 1.11 | 0.000163 | -0.00255 | 1.03 | 0.000128 | 0 | 1.11 | 0.000163 | -0.00255 | LF | AllSpc | 1030 | 0.128 | 1030 | 0.128 | 1.08 | 1.27 | -0.00248
LFAllSpcSCEHtlExCZ10 | Com-Iltg-dWatt-LF_OSspc | SCE | Htl | Ex | CZ10 | 1.03 | 0.000128 | 0 | 1.11 | 0.000163 | -0.00255 | 1.03 | 0.000128 | 0 | 1.11 | 0.000163 | -0.00255 | LF | AllSpc | 1030 | 0.128 | 1030 | 0.128 | 1.08 | 1.27 | -0.00248
LFAllSpcPGEHtlExCZ11 | Com-Iltg-dWatt-LF_OSspc | PGE | Htl | Ex | CZ11 | 1.03 | 0.000128 | 0 | 1.05 | 0.000162 | -0.00386 | 1.03 | 0.000128 | 0 | 1.05 | 0.000162 | -0.00386 | LF | AllSpc | 1030 | 0.128 | 1030 | 0.128 | 1.02 | 1.27 | -0.00375
LFAllSpcPGEHtlExCZ12 | Com-Iltg-dWatt-LF_OSspc | PGE | Htl | Ex | CZ12 | 1.03 | 0.000128 | 0 | 1.03 | 0.000161 | -0.00401 | 1.03 | 0.000128 | 0 | 1.03 | 0.000161 | -0.00401 | LF | AllSpc | 1030 | 0.128 | 1030 | 0.128 | 1 | 1.26 | -0.00389
LFAllSpcPGEHtlExCZ13 | Com-Iltg-dWatt-LF_OSspc | PGE | Htl | Ex | CZ13 | 1.03 | 0.000128 | 0 | 1.07 | 0.000164 | -0.00312 | 1.03 | 0.000128 | 0 | 1.07 | 0.000164 | -0.00312 | LF | AllSpc | 1030 | 0.128 | 1030 | 0.128 | 1.04 | 1.28 | -0.00303
LFAllSpcSCEHtlExCZ13 | Com-Iltg-dWatt-LF_OSspc | SCE | Htl | Ex | CZ13 | 1.03 | 0.000128 | 0 | 1.07 | 0.000164 | -0.00312 | 1.03 | 0.000128 | 0 | 1.07 | 0.000164 | -0.00312 | LF | AllSpc | 1030 | 0.128 | 1030 | 0.128 | 1.04 | 1.28 | -0.00303
LFAllSpcSCGHtlExCZ13 | Com-Iltg-dWatt-LF_OSspc | SCG | Htl | Ex | CZ13 | 1.03 | 0.000128 | 0 | 1.07 | 0.000164 | -0.00312 | 1.03 | 0.000128 | 0 | 1.07 | 0.000164 | -0.00312 | LF | AllSpc | 1030 | 0.128 | 1030 | 0.128 | 1.04 | 1.28 | -0.00303
LFAllSpcSCEHtlExCZ14 | Com-Iltg-dWatt-LF_OSspc | SCE | Htl | Ex | CZ14 | 1.03 | 0.000128 | 0 | 1.05 | 0.000164 | -0.00343 | 1.03 | 0.000128 | 0 | 1.05 | 0.000164 | -0.00343 | LF | AllSpc | 1030 | 0.128 | 1030 | 0.128 | 1.02 | 1.28 | -0.00333
LFAllSpcSCGHtlExCZ14 | Com-Iltg-dWatt-LF_OSspc | SCG | Htl | Ex | CZ14 | 1.03 | 0.000128 | 0 | 1.05 | 0.000164 | -0.00343 | 1.03 | 0.000128 | 0 | 1.05 | 0.000164 | -0.00343 | LF | AllSpc | 1030 | 0.128 | 1030 | 0.128 | 1.02 | 1.28 | -0.00333
LFAllSpcSDGHtlExCZ14 | Com-Iltg-dWatt-LF_OSspc | SDG | Htl | Ex | CZ14 | 1.03 | 0.000128 | 0 | 1.05 | 0.000164 | -0.00343 | 1.03 | 0.000128 | 0 | 1.05 | 0.000164 | -0.00343 | LF | AllSpc | 1030 | 0.128 | 1030 | 0.128 | 1.02 | 1.28 | -0.00333
LFAllSpcSDGHtlExCZ15 | Com-Iltg-dWatt-LF_OSspc | SDG | Htl | Ex | CZ15 | 1.03 | 0.000128 | 0 | 1.19 | 0.000165 | -0.00147 | 1.03 | 0.000128 | 0 | 1.19 | 0.000165 | -0.00147 | LF | AllSpc | 1030 | 0.128 | 1030 | 0.128 | 1.16 | 1.29 | -0.00143
LFAllSpcSCGHtlExCZ15 | Com-Iltg-dWatt-LF_OSspc | SCG | Htl | Ex | CZ15 | 1.03 | 0.000128 | 0 | 1.19 | 0.000165 | -0.00147 | 1.03 | 0.000128 | 0 | 1.19 | 0.000165 | -0.00147 | LF | AllSpc | 1030 | 0.128 | 1030 | 0.128 | 1.16 | 1.29 | -0.00143
LFAllSpcSCEHtlExCZ15 | Com-Iltg-dWatt-LF_OSspc | SCE | Htl | Ex | CZ15 | 1.03 | 0.000128 | 0 | 1.19 | 0.000165 | -0.00147 | 1.03 | 0.000128 | 0 | 1.19 | 0.000165 | -0.00147 | LF | AllSpc | 1030 | 0.128 | 1030 | 0.128 | 1.16 | 1.29 | -0.00143
LFAllSpcSCEHtlExCZ16 | Com-Iltg-dWatt-LF_OSspc | SCE | Htl | Ex | CZ16 | 1.03 | 0.000128 | 0 | 0.922 | 0.000161 | -0.00542 | 1.03 | 0.000128 | 0 | 0.922 | 0.000161 | -0.00542 | LF | AllSpc | 1030 | 0.128 | 1030 | 0.128 | 0.895 | 1.26 | -0.00526
LFAllSpcPGEHtlExCZ16 | Com-Iltg-dWatt-LF_OSspc | PGE | Htl | Ex | CZ16 | 1.03 | 0.000128 | 0 | 0.922 | 0.000161 | -0.00542 | 1.03 | 0.000128 | 0 | 0.922 | 0.000161 | -0.00542 | LF | AllSpc | 1030 | 0.128 | 1030 | 0.128 | 0.895 | 1.26 | -0.00526
LFAllSpcSCGHtlExCZ16 | Com-Iltg-dWatt-LF_OSspc | SCG | Htl | Ex | CZ16 | 1.03 | 0.000128 | 0 | 0.922 | 0.000161 | -0.00542 | 1.03 | 0.000128 | 0 | 0.922 | 0.000161 | -0.00542 | LF | AllSpc | 1030 | 0.128 | 1030 | 0.128 | 0.895 | 1.26 | -0.00526
LFAllSpcSCEHtlExIOU | Com-Iltg-dWatt-LF_OSspc | SCE | Htl | Ex | IOU | 1.03 | 0.000128 | 0 | 1.11 | 0.000162 | -0.00243 | 1.03 | 0.000128 | 0 | 1.11 | 0.000162 | -0.00243 | LF | AllSpc | 1030 | 0.128 | 1030 | 0.128 | 1.08 | 1.27 | -0.00236
LFAllSpcPGEHtlExIOU | Com-Iltg-dWatt-LF_OSspc | PGE | Htl | Ex | IOU | 1.03 | 0.000128 | 0 | 1.02 | 0.000159 | -0.00415 | 1.03 | 0.000128 | 0 | 1.02 | 0.000159 | -0.00415 | LF | AllSpc | 1030 | 0.128 | 1030 | 0.128 | 0.99 | 1.24 | -0.00403
LFAllSpcSDGHtlExIOU | Com-Iltg-dWatt-LF_OSspc | SDG | Htl | Ex | IOU | 1.03 | 0.000128 | 0 | 1.13 | 0.00016 | -0.00215 | 1.03 | 0.000128 | 0 | 1.13 | 0.00016 | -0.00215 | LF | AllSpc | 1030 | 0.128 | 1030 | 0.128 | 1.1 | 1.25 | -0.00209
LFAllSpcSCGHtlExIOU | Com-Iltg-dWatt-LF_OSspc | SCG | Htl | Ex | IOU | 1.03 | 0.000128 | 0 | 1.12 | 0.000163 | -0.00238 | 1.03 | 0.000128 | 0 | 1.12 | 0.000163 | -0.00238 | LF | AllSpc | 1030 | 0.128 | 1030 | 0.128 | 1.09 | 1.27 | -0.00231
LFAllSpcPGEHtlNewCZ01 | Com-Iltg-dWatt-LF_OSspc | PGE | Htl | New | CZ01 | 1.04 | 0.000128 | 0 | 0.873 | 0.000152 | -0.00803 | 1.04 | 0.000128 | 0 | 0.873 | 0.000152 | -0.00803 | LF | AllSpc | 1040 | 0.128 | 1040 | 0.128 | 0.839 | 1.19 | -0.00772
LFAllSpcPGEHtlNewCZ02 | Com-Iltg-dWatt-LF_OSspc | PGE | Htl | New | CZ02 | 1.04 | 0.000128 | 0 | 0.989 | 0.000163 | -0.00578 | 1.04 | 0.000128 | 0 | 0.989 | 0.000163 | -0.00578 | LF | AllSpc | 1040 | 0.128 | 1040 | 0.128 | 0.951 | 1.27 | -0.00556
LFAllSpcPGEHtlNewCZ03 | Com-Iltg-dWatt-LF_OSspc | PGE | Htl | New | CZ03 | 1.04 | 0.000128 | 0 | 0.981 | 0.000158 | -0.00543 | 1.04 | 0.000128 | 0 | 0.981 | 0.000158 | -0.00543 | LF | AllSpc | 1040 | 0.128 | 1040 | 0.128 | 0.943 | 1.23 | -0.00522
LFAllSpcPGEHtlNewCZ04 | Com-Iltg-dWatt-LF_OSspc | PGE | Htl | New | CZ04 | 1.04 | 0.000128 | 0 | 1.03 | 0.000161 | -0.00468 | 1.04 | 0.000128 | 0 | 1.03 | 0.000161 | -0.00468 | LF | AllSpc | 1040 | 0.128 | 1040 | 0.128 | 0.99 | 1.26 | -0.0045
LFAllSpcPGEHtlNewCZ05 | Com-Iltg-dWatt-LF_OSspc | PGE | Htl | New | CZ05 | 1.04 | 0.000128 | 0 | 0.976 | 0.000157 | -0.00563 | 1.04 | 0.000128 | 0 | 0.976 | 0.000157 | -0.00563 | LF | AllSpc | 1040 | 0.128 | 1040 | 0.128 | 0.938 | 1.23 | -0.00541
LFAllSpcSCEHtlNewCZ05 | Com-Iltg-dWatt-LF_OSspc | SCE | Htl | New | CZ05 | 1.04 | 0.000128 | 0 | 0.965 | 0.000163 | -0.00414 | 1.04 | 0.000128 | 0 | 0.965 | 0.000163 | -0.00414 | LF | AllSpc | 1040 | 0.128 | 1040 | 0.128 | 0.928 | 1.27 | -0.00398
LFAllSpcSCEHtlNewCZ06 | Com-Iltg-dWatt-LF_OSspc | SCE | Htl | New | CZ06 | 1.04 | 0.000128 | 0 | 1.11 | 0.000166 | -0.00231 | 1.04 | 0.000128 | 0 | 1.11 | 0.000166 | -0.00231 | LF | AllSpc | 1040 | 0.128 | 1040 | 0.128 | 1.07 | 1.3 | -0.00222
LFAllSpcSDGHtlNewCZ06 | Com-Iltg-dWatt-LF_OSspc | SDG | Htl | New | CZ06 | 1.04 | 0.000128 | 0 | 1.11 | 0.000164 | -0.00252 | 1.04 | 0.000128 | 0 | 1.11 | 0.000164 | -0.00252 | LF | AllSpc | 1040 | 0.128 | 1040 | 0.128 | 1.07 | 1.28 | -0.00242
LFAllSpcSDGHtlNewCZ07 | Com-Iltg-dWatt-LF_OSspc | SDG | Htl | New | CZ07 | 1.04 | 0.000128 | 0 | 1.13 | 0.000161 | -0.00167 | 1.04 | 0.000128 | 0 | 1.13 | 0.000161 | -0.00167 | LF | AllSpc | 1040 | 0.128 | 1040 | 0.128 | 1.09 | 1.26 | -0.00161
LFAllSpcSCEHtlNewCZ08 | Com-Iltg-dWatt-LF_OSspc | SCE | Htl | New | CZ08 | 1.04 | 0.000128 | 0 | 1.12 | 0.000167 | -0.00199 | 1.04 | 0.000128 | 0 | 1.12 | 0.000167 | -0.00199 | LF | AllSpc | 1040 | 0.128 | 1040 | 0.128 | 1.08 | 1.3 | -0.00191
LFAllSpcSDGHtlNewCZ08 | Com-Iltg-dWatt-LF_OSspc | SDG | Htl | New | CZ08 | 1.04 | 0.000128 | 0 | 1.12 | 0.000166 | -0.00215 | 1.04 | 0.000128 | 0 | 1.12 | 0.000166 | -0.00215 | LF | AllSpc | 1040 | 0.128 | 1040 | 0.128 | 1.08 | 1.3 | -0.00207
LFAllSpcSCEHtlNewCZ09 | Com-Iltg-dWatt-LF_OSspc | SCE | Htl | New | CZ09 | 1.04 | 0.000128 | 0 | 1.12 | 0.00017 | -0.00223 | 1.04 | 0.000128 | 0 | 1.12 | 0.00017 | -0.00223 | LF | AllSpc | 1040 | 0.128 | 1040 | 0.128 | 1.08 | 1.33 | -0.00214
LFAllSpcSDGHtlNewCZ10 | Com-Iltg-dWatt-LF_OSspc | SDG | Htl | New | CZ10 | 1.04 | 0.000128 | 0 | 1.1 | 0.000171 | -0.00278 | 1.04 | 0.000128 | 0 | 1.1 | 0.000171 | -0.00278 | LF | AllSpc | 1040 | 0.128 | 1040 | 0.128 | 1.06 | 1.34 | -0.00267
LFAllSpcSCEHtlNewCZ10 | Com-Iltg-dWatt-LF_OSspc | SCE | Htl | New | CZ10 | 1.04 | 0.000128 | 0 | 1.1 | 0.000173 | -0.00257 | 1.04 | 0.000128 | 0 | 1.1 | 0.000173 | -0.00257 | LF | AllSpc | 1040 | 0.128 | 1040 | 0.128 | 1.06 | 1.35 | -0.00247
LFAllSpcPGEHtlNewCZ11 | Com-Iltg-dWatt-LF_OSspc | PGE | Htl | New | CZ11 | 1.04 | 0.000128 | 0 | 1.04 | 0.000164 | -0.00501 | 1.04 | 0.000128 | 0 | 1.04 | 0.000164 | -0.00501 | LF | AllSpc | 1040 | 0.128 | 1040 | 0.128 | 1 | 1.28 | -0.00482
LFAllSpcPGEHtlNewCZ12 | Com-Iltg-dWatt-LF_OSspc | PGE | Htl | New | CZ12 | 1.04 | 0.000128 | 0 | 1.03 | 0.000164 | -0.00502 | 1.04 | 0.000128 | 0 | 1.03 | 0.000164 | -0.00502 | LF | AllSpc | 1040 | 0.128 | 1040 | 0.128 | 0.99 | 1.28 | -0.00483
LFAllSpcSCEHtlNewCZ13 | Com-Iltg-dWatt-LF_OSspc | SCE | Htl | New | CZ13 | 1.04 | 0.000128 | 0 | 1.06 | 0.00017 | -0.00341 | 1.04 | 0.000128 | 0 | 1.06 | 0.00017 | -0.00341 | LF | AllSpc | 1040 | 0.128 | 1040 | 0.128 | 1.02 | 1.33 | -0.00328
LFAllSpcPGEHtlNewCZ13 | Com-Iltg-dWatt-LF_OSspc | PGE | Htl | New | CZ13 | 1.04 | 0.000128 | 0 | 1.06 | 0.000163 | -0.00459 | 1.04 | 0.000128 | 0 | 1.06 | 0.000163 | -0.00459 | LF | AllSpc | 1040 | 0.128 | 1040 | 0.128 | 1.02 | 1.27 | -0.00441
LFAllSpcSCEHtlNewCZ14 | Com-Iltg-dWatt-LF_OSspc | SCE | Htl | New | CZ14 | 1.04 | 0.000128 | 0 | 1.04 | 0.000172 | -0.00385 | 1.04 | 0.000128 | 0 | 1.04 | 0.000172 | -0.00385 | LF | AllSpc | 1040 | 0.128 | 1040 | 0.128 | 1 | 1.34 | -0.0037
LFAllSpcSDGHtlNewCZ14 | Com-Iltg-dWatt-LF_OSspc | SDG | Htl | New | CZ14 | 1.04 | 0.000128 | 0 | 1.05 | 0.00017 | -0.00412 | 1.04 | 0.000128 | 0 | 1.05 | 0.00017 | -0.00412 | LF | AllSpc | 1040 | 0.128 | 1040 | 0.128 | 1.01 | 1.33 | -0.00396
LFAllSpcSDGHtlNewCZ15 | Com-Iltg-dWatt-LF_OSspc | SDG | Htl | New | CZ15 | 1.04 | 0.000128 | 0 | 1.21 | 0.000173 | -0.00147 | 1.04 | 0.000128 | 0 | 1.21 | 0.000173 | -0.00147 | LF | AllSpc | 1040 | 0.128 | 1040 | 0.128 | 1.16 | 1.35 | -0.00141
LFAllSpcSCEHtlNewCZ15 | Com-Iltg-dWatt-LF_OSspc | SCE | Htl | New | CZ15 | 1.04 | 0.000128 | 0 | 1.22 | 0.000175 | -0.00133 | 1.04 | 0.000128 | 0 | 1.22 | 0.000175 | -0.00133 | LF | AllSpc | 1040 | 0.128 | 1040 | 0.128 | 1.17 | 1.37 | -0.00128
LFAllSpcPGEHtlNewCZ16 | Com-Iltg-dWatt-LF_OSspc | PGE | Htl | New | CZ16 | 1.04 | 0.000128 | 0 | 0.918 | 0.000157 | -0.00842 | 1.04 | 0.000128 | 0 | 0.918 | 0.000157 | -0.00842 | LF | AllSpc | 1040 | 0.128 | 1040 | 0.128 | 0.883 | 1.23 | -0.0081
LFAllSpcSCEHtlNewCZ16 | Com-Iltg-dWatt-LF_OSspc | SCE | Htl | New | CZ16 | 1.04 | 0.000128 | 0 | 0.898 | 0.000164 | -0.00655 | 1.04 | 0.000128 | 0 | 0.898 | 0.000164 | -0.00655 | LF | AllSpc | 1040 | 0.128 | 1040 | 0.128 | 0.863 | 1.28 | -0.0063
LFAllSpcPGEHtlNewIOU | Com-Iltg-dWatt-LF_OSspc | PGE | Htl | New | IOU | 1.04 | 0.000128 | 0 | 1.01 | 0.000167 | -0.00399 | 1.04 | 0.000128 | 0 | 1.01 | 0.000167 | -0.00399 | LF | AllSpc | 1040 | 0.128 | 1040 | 0.128 | 0.971 | 1.3 | -0.00384
LFAllSpcSCEHtlNewIOU | Com-Iltg-dWatt-LF_OSspc | SCE | Htl | New | IOU | 1.04 | 0.000128 | 0 | 1.14 | 0.000169 | -0.00223 | 1.04 | 0.000128 | 0 | 1.14 | 0.000169 | -0.00223 | LF | AllSpc | 1040 | 0.128 | 1040 | 0.128 | 1.1 | 1.32 | -0.00214
LFAllSpcSDGHtlNewIOU | Com-Iltg-dWatt-LF_OSspc | SDG | Htl | New | IOU | 1.04 | 0.000128 | 0 | 1.13 | 0.000162 | -0.00184 | 1.04 | 0.000128 | 0 | 1.13 | 0.000162 | -0.00184 | LF | AllSpc | 1040 | 0.128 | 1040 | 0.128 | 1.09 | 1.27 | -0.00177
LFAllSpcSCGHtlNewIOU | Com-Iltg-dWatt-LF_OSspc | SCG | Htl | New | IOU | 1.04 | 0.000128 | 0 | 1.14 | 0.000168 | -0.00224 | 1.04 | 0.000128 | 0 | 1.14 | 0.000168 | -0.00224 | LF | AllSpc | 1040 | 0.128 | 1040 | 0.128 | 1.1 | 1.31 | -0.00215
LFAllSpcPGEMBTExCZ01 | Com-Iltg-dWatt-LF_OSspc | PGE | MBT | Ex | CZ01 | 1.97 | 0.000518 | 0 | 2.13 | 0.000618 | -0.00246 | 1.97 | 0.000518 | 0 | 2.13 | 0.000618 | -0.00246 | LF | AllSpc | 1970 | 0.518 | 1970 | 0.518 | 1.08 | 1.19 | -0.00125
LFAllSpcPGEMBTExCZ02 | Com-Iltg-dWatt-LF_OSspc | PGE | MBT | Ex | CZ02 | 1.97 | 0.000518 | 0 | 2.19 | 0.000617 | -0.00124 | 1.97 | 0.000518 | 0 | 2.19 | 0.000617 | -0.00124 | LF | AllSpc | 1970 | 0.518 | 1970 | 0.518 | 1.11 | 1.19 | -0.000629
LFAllSpcPGEMBTExCZ03 | Com-Iltg-dWatt-LF_OSspc | PGE | MBT | Ex | CZ03 | 1.97 | 0.000518 | 0 | 2.21 | 0.000617 | -0.00108 | 1.97 | 0.000518 | 0 | 2.21 | 0.000617 | -0.00108 | LF | AllSpc | 1970 | 0.518 | 1970 | 0.518 | 1.12 | 1.19 | -0.000548
LFAllSpcPGEMBTExCZ04 | Com-Iltg-dWatt-LF_OSspc | PGE | MBT | Ex | CZ04 | 1.97 | 0.000518 | 0 | 2.2 | 0.000626 | -0.000831 | 1.97 | 0.000518 | 0 | 2.2 | 0.000626 | -0.000831 | LF | AllSpc | 1970 | 0.518 | 1970 | 0.518 | 1.12 | 1.21 | -0.000422
LFAllSpcSCEMBTExCZ05 | Com-Iltg-dWatt-LF_OSspc | SCE | MBT | Ex | CZ05 | 1.97 | 0.000518 | 0 | 2.26 | 0.000651 | -0.00108 | 1.97 | 0.000518 | 0 | 2.26 | 0.000651 | -0.00108 | LF | AllSpc | 1970 | 0.518 | 1970 | 0.518 | 1.15 | 1.26 | -0.000548
LFAllSpcPGEMBTExCZ05 | Com-Iltg-dWatt-LF_OSspc | PGE | MBT | Ex | CZ05 | 1.97 | 0.000518 | 0 | 2.26 | 0.000651 | -0.00108 | 1.97 | 0.000518 | 0 | 2.26 | 0.000651 | -0.00108 | LF | AllSpc | 1970 | 0.518 | 1970 | 0.518 | 1.15 | 1.26 | -0.000548
LFAllSpcSCGMBTExCZ05 | Com-Iltg-dWatt-LF_OSspc | SCG | MBT | Ex | CZ05 | 1.97 | 0.000518 | 0 | 2.26 | 0.000651 | -0.00108 | 1.97 | 0.000518 | 0 | 2.26 | 0.000651 | -0.00108 | LF | AllSpc | 1970 | 0.518 | 1970 | 0.518 | 1.15 | 1.26 | -0.000548
LFAllSpcSCGMBTExCZ06 | Com-Iltg-dWatt-LF_OSspc | SCG | MBT | Ex | CZ06 | 1.97 | 0.000518 | 0 | 2.29 | 0.000629 | -0.00052 | 1.97 | 0.000518 | 0 | 2.29 | 0.000629 | -0.00052 | LF | AllSpc | 1970 | 0.518 | 1970 | 0.518 | 1.16 | 1.21 | -0.000264
LFAllSpcSDGMBTExCZ06 | Com-Iltg-dWatt-LF_OSspc | SDG | MBT | Ex | CZ06 | 1.97 | 0.000518 | 0 | 2.29 | 0.000629 | -0.00052 | 1.97 | 0.000518 | 0 | 2.29 | 0.000629 | -0.00052 | LF | AllSpc | 1970 | 0.518 | 1970 | 0.518 | 1.16 | 1.21 | -0.000264
LFAllSpcSCEMBTExCZ06 | Com-Iltg-dWatt-LF_OSspc | SCE | MBT | Ex | CZ06 | 1.97 | 0.000518 | 0 | 2.29 | 0.000629 | -0.00052 | 1.97 | 0.000518 | 0 | 2.29 | 0.000629 | -0.00052 | LF | AllSpc | 1970 | 0.518 | 1970 | 0.518 | 1.16 | 1.21 | -0.000264
LFAllSpcSDGMBTExCZ07 | Com-Iltg-dWatt-LF_OSspc | SDG | MBT | Ex | CZ07 | 1.97 | 0.000518 | 0 | 2.3 | 0.000622 | -0.000101 | 1.97 | 0.000518 | 0 | 2.3 | 0.000622 | -0.000101 | LF | AllSpc | 1970 | 0.518 | 1970 | 0.518 | 1.17 | 1.2 | -5.13e-05
LFAllSpcSCGMBTExCZ08 | Com-Iltg-dWatt-LF_OSspc | SCG | MBT | Ex | CZ08 | 1.97 | 0.000518 | 0 | 2.3 | 0.000657 | -0.000331 | 1.97 | 0.000518 | 0 | 2.3 | 0.000657 | -0.000331 | LF | AllSpc | 1970 | 0.518 | 1970 | 0.518 | 1.17 | 1.27 | -0.000168
LFAllSpcSDGMBTExCZ08 | Com-Iltg-dWatt-LF_OSspc | SDG | MBT | Ex | CZ08 | 1.97 | 0.000518 | 0 | 2.3 | 0.000657 | -0.000331 | 1.97 | 0.000518 | 0 | 2.3 | 0.000657 | -0.000331 | LF | AllSpc | 1970 | 0.518 | 1970 | 0.518 | 1.17 | 1.27 | -0.000168
LFAllSpcSCEMBTExCZ08 | Com-Iltg-dWatt-LF_OSspc | SCE | MBT | Ex | CZ08 | 1.97 | 0.000518 | 0 | 2.3 | 0.000657 | -0.000331 | 1.97 | 0.000518 | 0 | 2.3 | 0.000657 | -0.000331 | LF | AllSpc | 1970 | 0.518 | 1970 | 0.518 | 1.17 | 1.27 | -0.000168
LFAllSpcSCEMBTExCZ09 | Com-Iltg-dWatt-LF_OSspc | SCE | MBT | Ex | CZ09 | 1.97 | 0.000518 | 0 | 2.32 | 0.000661 | -0.000597 | 1.97 | 0.000518 | 0 | 2.32 | 0.000661 | -0.000597 | LF | AllSpc | 1970 | 0.518 | 1970 | 0.518 | 1.18 | 1.28 | -0.000303
LFAllSpcSCGMBTExCZ09 | Com-Iltg-dWatt-LF_OSspc | SCG | MBT | Ex | CZ09 | 1.97 | 0.000518 | 0 | 2.32 | 0.000661 | -0.000597 | 1.97 | 0.000518 | 0 | 2.32 | 0.000661 | -0.000597 | LF | AllSpc | 1970 | 0.518 | 1970 | 0.518 | 1.18 | 1.28 | -0.000303
LFAllSpcSCEMBTExCZ10 | Com-Iltg-dWatt-LF_OSspc | SCE | MBT | Ex | CZ10 | 1.97 | 0.000518 | 0 | 2.28 | 0.000671 | -0.000676 | 1.97 | 0.000518 | 0 | 2.28 | 0.000671 | -0.000676 | LF | AllSpc | 1970 | 0.518 | 1970 | 0.518 | 1.16 | 1.3 | -0.000343
LFAllSpcSDGMBTExCZ10 | Com-Iltg-dWatt-LF_OSspc | SDG | MBT | Ex | CZ10 | 1.97 | 0.000518 | 0 | 2.28 | 0.000671 | -0.000676 | 1.97 | 0.000518 | 0 | 2.28 | 0.000671 | -0.000676 | LF | AllSpc | 1970 | 0.518 | 1970 | 0.518 | 1.16 | 1.3 | -0.000343
LFAllSpcSCGMBTExCZ10 | Com-Iltg-dWatt-LF_OSspc | SCG | MBT | Ex | CZ10 | 1.97 | 0.000518 | 0 | 2.28 | 0.000671 | -0.000676 | 1.97 | 0.000518 | 0 | 2.28 | 0.000671 | -0.000676 | LF | AllSpc | 1970 | 0.518 | 1970 | 0.518 | 1.16 | 1.3 | -0.000343
LFAllSpcPGEMBTExCZ11 | Com-Iltg-dWatt-LF_OSspc | PGE | MBT | Ex | CZ11 | 1.97 | 0.000518 | 0 | 2.2 | 0.000629 | -0.0013 | 1.97 | 0.000518 | 0 | 2.2 | 0.000629 | -0.0013 | LF | AllSpc | 1970 | 0.518 | 1970 | 0.518 | 1.12 | 1.21 | -0.00066
LFAllSpcPGEMBTExCZ12 | Com-Iltg-dWatt-LF_OSspc | PGE | MBT | Ex | CZ12 | 1.97 | 0.000518 | 0 | 2.19 | 0.000613 | -0.0013 | 1.97 | 0.000518 | 0 | 2.19 | 0.000613 | -0.0013 | LF | AllSpc | 1970 | 0.518 | 1970 | 0.518 | 1.11 | 1.18 | -0.00066
LFAllSpcPGEMBTExCZ13 | Com-Iltg-dWatt-LF_OSspc | PGE | MBT | Ex | CZ13 | 1.97 | 0.000518 | 0 | 2.25 | 0.00064 | -0.00139 | 1.97 | 0.000518 | 0 | 2.25 | 0.00064 | -0.00139 | LF | AllSpc | 1970 | 0.518 | 1970 | 0.518 | 1.14 | 1.24 | -0.000706
LFAllSpcSCGMBTExCZ13 | Com-Iltg-dWatt-LF_OSspc | SCG | MBT | Ex | CZ13 | 1.97 | 0.000518 | 0 | 2.25 | 0.00064 | -0.00139 | 1.97 | 0.000518 | 0 | 2.25 | 0.00064 | -0.00139 | LF | AllSpc | 1970 | 0.518 | 1970 | 0.518 | 1.14 | 1.24 | -0.000706
LFAllSpcSCEMBTExCZ13 | Com-Iltg-dWatt-LF_OSspc | SCE | MBT | Ex | CZ13 | 1.97 | 0.000518 | 0 | 2.25 | 0.00064 | -0.00139 | 1.97 | 0.000518 | 0 | 2.25 | 0.00064 | -0.00139 | LF | AllSpc | 1970 | 0.518 | 1970 | 0.518 | 1.14 | 1.24 | -0.000706
LFAllSpcSCGMBTExCZ14 | Com-Iltg-dWatt-LF_OSspc | SCG | MBT | Ex | CZ14 | 1.97 | 0.000518 | 0 | 2.25 | 0.000667 | -0.00163 | 1.97 | 0.000518 | 0 | 2.25 | 0.000667 | -0.00163 | LF | AllSpc | 1970 | 0.518 | 1970 | 0.518 | 1.14 | 1.29 | -0.000827
LFAllSpcSCEMBTExCZ14 | Com-Iltg-dWatt-LF_OSspc | SCE | MBT | Ex | CZ14 | 1.97 | 0.000518 | 0 | 2.25 | 0.000667 | -0.00163 | 1.97 | 0.000518 | 0 | 2.25 | 0.000667 | -0.00163 | LF | AllSpc | 1970 | 0.518 | 1970 | 0.518 | 1.14 | 1.29 | -0.000827
LFAllSpcSDGMBTExCZ14 | Com-Iltg-dWatt-LF_OSspc | SDG | MBT | Ex | CZ14 | 1.97 | 0.000518 | 0 | 2.25 | 0.000667 | -0.00163 | 1.97 | 0.000518 | 0 | 2.25 | 0.000667 | -0.00163 | LF | AllSpc | 1970 | 0.518 | 1970 | 0.518 | 1.14 | 1.29 | -0.000827
LFAllSpcSDGMBTExCZ15 | Com-Iltg-dWatt-LF_OSspc | SDG | MBT | Ex | CZ15 | 1.97 | 0.000518 | 0 | 2.38 | 0.000673 | 0 | 1.97 | 0.000518 | 0 | 2.38 | 0.000673 | 0 | LF | AllSpc | 1970 | 0.518 | 1970 | 0.518 | 1.21 | 1.3 | 0
LFAllSpcSCEMBTExCZ15 | Com-Iltg-dWatt-LF_OSspc | SCE | MBT | Ex | CZ15 | 1.97 | 0.000518 | 0 | 2.38 | 0.000673 | 0 | 1.97 | 0.000518 | 0 | 2.38 | 0.000673 | 0 | LF | AllSpc | 1970 | 0.518 | 1970 | 0.518 | 1.21 | 1.3 | 0
LFAllSpcSCGMBTExCZ15 | Com-Iltg-dWatt-LF_OSspc | SCG | MBT | Ex | CZ15 | 1.97 | 0.000518 | 0 | 2.38 | 0.000673 | 0 | 1.97 | 0.000518 | 0 | 2.38 | 0.000673 | 0 | LF | AllSpc | 1970 | 0.518 | 1970 | 0.518 | 1.21 | 1.3 | 0
LFAllSpcSCEMBTExCZ16 | Com-Iltg-dWatt-LF_OSspc | SCE | MBT | Ex | CZ16 | 1.97 | 0.000518 | 0 | 2.11 | 0.000623 | -0.0054 | 1.97 | 0.000518 | 0 | 2.11 | 0.000623 | -0.0054 | LF | AllSpc | 1970 | 0.518 | 1970 | 0.518 | 1.07 | 1.2 | -0.00274
LFAllSpcPGEMBTExCZ16 | Com-Iltg-dWatt-LF_OSspc | PGE | MBT | Ex | CZ16 | 1.97 | 0.000518 | 0 | 2.11 | 0.000623 | -0.0054 | 1.97 | 0.000518 | 0 | 2.11 | 0.000623 | -0.0054 | LF | AllSpc | 1970 | 0.518 | 1970 | 0.518 | 1.07 | 1.2 | -0.00274
LFAllSpcSCGMBTExCZ16 | Com-Iltg-dWatt-LF_OSspc | SCG | MBT | Ex | CZ16 | 1.97 | 0.000518 | 0 | 2.11 | 0.000623 | -0.0054 | 1.97 | 0.000518 | 0 | 2.11 | 0.000623 | -0.0054 | LF | AllSpc | 1970 | 0.518 | 1970 | 0.518 | 1.07 | 1.2 | -0.00274
LFAllSpcSCGMBTExIOU | Com-Iltg-dWatt-LF_OSspc | SCG | MBT | Ex | IOU | 1.97 | 0.000518 | 0 | 2.3 | 0.000655 | -0.000619 | 1.97 | 0.000518 | 0 | 2.3 | 0.000655 | -0.000619 | LF | AllSpc | 1970 | 0.518 | 1970 | 0.518 | 1.17 | 1.26 | -0.000314
LFAllSpcPGEMBTExIOU | Com-Iltg-dWatt-LF_OSspc | PGE | MBT | Ex | IOU | 1.97 | 0.000518 | 0 | 2.21 | 0.000622 | -0.00119 | 1.97 | 0.000518 | 0 | 2.21 | 0.000622 | -0.00119 | LF | AllSpc | 1970 | 0.518 | 1970 | 0.518 | 1.12 | 1.2 | -0.000604
LFAllSpcSCEMBTExIOU | Com-Iltg-dWatt-LF_OSspc | SCE | MBT | Ex | IOU | 1.97 | 0.000518 | 0 | 2.29 | 0.000654 | -0.000637 | 1.97 | 0.000518 | 0 | 2.29 | 0.000654 | -0.000637 | LF | AllSpc | 1970 | 0.518 | 1970 | 0.518 | 1.16 | 1.26 | -0.000323
LFAllSpcSDGMBTExIOU | Com-Iltg-dWatt-LF_OSspc | SDG | MBT | Ex | IOU | 1.97 | 0.000518 | 0 | 2.29 | 0.000638 | -0.000308 | 1.97 | 0.000518 | 0 | 2.29 | 0.000638 | -0.000308 | LF | AllSpc | 1970 | 0.518 | 1970 | 0.518 | 1.16 | 1.23 | -0.000156
LFAllSpcPGEMBTNewCZ01 | Com-Iltg-dWatt-LF_OSspc | PGE | MBT | New | CZ01 | 1.96 | 0.000519 | 0 | 2.01 | 0.000595 | -0.00212 | 1.96 | 0.000519 | 0 | 2.01 | 0.000595 | -0.00212 | LF | AllSpc | 1960 | 0.519 | 1960 | 0.519 | 1.03 | 1.15 | -0.00108
LFAllSpcPGEMBTNewCZ02 | Com-Iltg-dWatt-LF_OSspc | PGE | MBT | New | CZ02 | 1.96 | 0.000519 | 0 | 2.1 | 0.000643 | -0.00106 | 1.96 | 0.000519 | 0 | 2.1 | 0.000643 | -0.00106 | LF | AllSpc | 1960 | 0.519 | 1960 | 0.519 | 1.07 | 1.24 | -0.000541
LFAllSpcPGEMBTNewCZ03 | Com-Iltg-dWatt-LF_OSspc | PGE | MBT | New | CZ03 | 1.96 | 0.000519 | 0 | 2.08 | 0.000623 | -0.000994 | 1.96 | 0.000519 | 0 | 2.08 | 0.000623 | -0.000994 | LF | AllSpc | 1960 | 0.519 | 1960 | 0.519 | 1.06 | 1.2 | -0.000507
LFAllSpcPGEMBTNewCZ04 | Com-Iltg-dWatt-LF_OSspc | PGE | MBT | New | CZ04 | 1.96 | 0.000519 | 0 | 2.12 | 0.000637 | -0.000796 | 1.96 | 0.000519 | 0 | 2.12 | 0.000637 | -0.000796 | LF | AllSpc | 1960 | 0.519 | 1960 | 0.519 | 1.08 | 1.23 | -0.000406
LFAllSpcPGEMBTNewCZ05 | Com-Iltg-dWatt-LF_OSspc | PGE | MBT | New | CZ05 | 1.96 | 0.000519 | 0 | 2.09 | 0.000618 | -0.000508 | 1.96 | 0.000519 | 0 | 2.09 | 0.000618 | -0.000508 | LF | AllSpc | 1960 | 0.519 | 1960 | 0.519 | 1.07 | 1.19 | -0.000259
LFAllSpcSCEMBTNewCZ05 | Com-Iltg-dWatt-LF_OSspc | SCE | MBT | New | CZ05 | 1.96 | 0.000519 | 0 | 2.12 | 0.000645 | -0.000657 | 1.96 | 0.000519 | 0 | 2.12 | 0.000645 | -0.000657 | LF | AllSpc | 1960 | 0.519 | 1960 | 0.519 | 1.08 | 1.24 | -0.000335
LFAllSpcSCEMBTNewCZ06 | Com-Iltg-dWatt-LF_OSspc | SCE | MBT | New | CZ06 | 1.96 | 0.000519 | 0 | 2.2 | 0.000651 | -0.000657 | 1.96 | 0.000519 | 0 | 2.2 | 0.000651 | -0.000657 | LF | AllSpc | 1960 | 0.519 | 1960 | 0.519 | 1.12 | 1.25 | -0.000335
LFAllSpcSDGMBTNewCZ06 | Com-Iltg-dWatt-LF_OSspc | SDG | MBT | New | CZ06 | 1.96 | 0.000519 | 0 | 2.21 | 0.000655 | -0.000678 | 1.96 | 0.000519 | 0 | 2.21 | 0.000655 | -0.000678 | LF | AllSpc | 1960 | 0.519 | 1960 | 0.519 | 1.13 | 1.26 | -0.000346
LFAllSpcSDGMBTNewCZ07 | Com-Iltg-dWatt-LF_OSspc | SDG | MBT | New | CZ07 | 1.96 | 0.000519 | 0 | 2.2 | 0.000649 | 0 | 1.96 | 0.000519 | 0 | 2.2 | 0.000649 | 0 | LF | AllSpc | 1960 | 0.519 | 1960 | 0.519 | 1.12 | 1.25 | 0
LFAllSpcSDGMBTNewCZ08 | Com-Iltg-dWatt-LF_OSspc | SDG | MBT | New | CZ08 | 1.96 | 0.000519 | 0 | 2.22 | 0.000674 | -0.000541 | 1.96 | 0.000519 | 0 | 2.22 | 0.000674 | -0.000541 | LF | AllSpc | 1960 | 0.519 | 1960 | 0.519 | 1.13 | 1.3 | -0.000276
LFAllSpcSCEMBTNewCZ08 | Com-Iltg-dWatt-LF_OSspc | SCE | MBT | New | CZ08 | 1.96 | 0.000519 | 0 | 2.21 | 0.000668 | -0.000523 | 1.96 | 0.000519 | 0 | 2.21 | 0.000668 | -0.000523 | LF | AllSpc | 1960 | 0.519 | 1960 | 0.519 | 1.13 | 1.29 | -0.000267
LFAllSpcSCEMBTNewCZ09 | Com-Iltg-dWatt-LF_OSspc | SCE | MBT | New | CZ09 | 1.96 | 0.000519 | 0 | 2.2 | 0.000684 | -0.000617 | 1.96 | 0.000519 | 0 | 2.2 | 0.000684 | -0.000617 | LF | AllSpc | 1960 | 0.519 | 1960 | 0.519 | 1.12 | 1.32 | -0.000315
LFAllSpcSCEMBTNewCZ10 | Com-Iltg-dWatt-LF_OSspc | SCE | MBT | New | CZ10 | 1.96 | 0.000519 | 0 | 2.21 | 0.000695 | -0.000655 | 1.96 | 0.000519 | 0 | 2.21 | 0.000695 | -0.000655 | LF | AllSpc | 1960 | 0.519 | 1960 | 0.519 | 1.13 | 1.34 | -0.000334
LFAllSpcSDGMBTNewCZ10 | Com-Iltg-dWatt-LF_OSspc | SDG | MBT | New | CZ10 | 1.96 | 0.000519 | 0 | 2.22 | 0.000701 | -0.000676 | 1.96 | 0.000519 | 0 | 2.22 | 0.000701 | -0.000676 | LF | AllSpc | 1960 | 0.519 | 1960 | 0.519 | 1.13 | 1.35 | -0.000345
LFAllSpcPGEMBTNewCZ11 | Com-Iltg-dWatt-LF_OSspc | PGE | MBT | New | CZ11 | 1.96 | 0.000519 | 0 | 2.14 | 0.000649 | -0.000923 | 1.96 | 0.000519 | 0 | 2.14 | 0.000649 | -0.000923 | LF | AllSpc | 1960 | 0.519 | 1960 | 0.519 | 1.09 | 1.25 | -0.000471
LFAllSpcPGEMBTNewCZ12 | Com-Iltg-dWatt-LF_OSspc | PGE | MBT | New | CZ12 | 1.96 | 0.000519 | 0 | 2.12 | 0.000644 | -0.000956 | 1.96 | 0.000519 | 0 | 2.12 | 0.000644 | -0.000956 | LF | AllSpc | 1960 | 0.519 | 1960 | 0.519 | 1.08 | 1.24 | -0.000488
LFAllSpcPGEMBTNewCZ13 | Com-Iltg-dWatt-LF_OSspc | PGE | MBT | New | CZ13 | 1.96 | 0.000519 | 0 | 2.14 | 0.000643 | -0.000884 | 1.96 | 0.000519 | 0 | 2.14 | 0.000643 | -0.000884 | LF | AllSpc | 1960 | 0.519 | 1960 | 0.519 | 1.09 | 1.24 | -0.000451
LFAllSpcSCEMBTNewCZ13 | Com-Iltg-dWatt-LF_OSspc | SCE | MBT | New | CZ13 | 1.96 | 0.000519 | 0 | 2.19 | 0.000676 | -0.00114 | 1.96 | 0.000519 | 0 | 2.19 | 0.000676 | -0.00114 | LF | AllSpc | 1960 | 0.519 | 1960 | 0.519 | 1.12 | 1.3 | -0.000582
LFAllSpcSCEMBTNewCZ14 | Com-Iltg-dWatt-LF_OSspc | SCE | MBT | New | CZ14 | 1.96 | 0.000519 | 0 | 2.19 | 0.000686 | -0.00124 | 1.96 | 0.000519 | 0 | 2.19 | 0.000686 | -0.00124 | LF | AllSpc | 1960 | 0.519 | 1960 | 0.519 | 1.12 | 1.32 | -0.000633
LFAllSpcSDGMBTNewCZ14 | Com-Iltg-dWatt-LF_OSspc | SDG | MBT | New | CZ14 | 1.96 | 0.000519 | 0 | 2.2 | 0.000692 | -0.00128 | 1.96 | 0.000519 | 0 | 2.2 | 0.000692 | -0.00128 | LF | AllSpc | 1960 | 0.519 | 1960 | 0.519 | 1.12 | 1.33 | -0.000653
LFAllSpcSCEMBTNewCZ15 | Com-Iltg-dWatt-LF_OSspc | SCE | MBT | New | CZ15 | 1.96 | 0.000519 | 0 | 2.33 | 0.000695 | 0 | 1.96 | 0.000519 | 0 | 2.33 | 0.000695 | 0 | LF | AllSpc | 1960 | 0.519 | 1960 | 0.519 | 1.19 | 1.34 | 0
LFAllSpcSDGMBTNewCZ15 | Com-Iltg-dWatt-LF_OSspc | SDG | MBT | New | CZ15 | 1.96 | 0.000519 | 0 | 2.34 | 0.000702 | 0 | 1.96 | 0.000519 | 0 | 2.34 | 0.000702 | 0 | LF | AllSpc | 1960 | 0.519 | 1960 | 0.519 | 1.19 | 1.35 | 0
LFAllSpcPGEMBTNewCZ16 | Com-Iltg-dWatt-LF_OSspc | PGE | MBT | New | CZ16 | 1.96 | 0.000519 | 0 | 2.05 | 0.00062 | -0.00374 | 1.96 | 0.000519 | 0 | 2.05 | 0.00062 | -0.00374 | LF | AllSpc | 1960 | 0.519 | 1960 | 0.519 | 1.05 | 1.19 | -0.00191
LFAllSpcSCEMBTNewCZ16 | Com-Iltg-dWatt-LF_OSspc | SCE | MBT | New | CZ16 | 1.96 | 0.000519 | 0 | 2.08 | 0.000647 | -0.00394 | 1.96 | 0.000519 | 0 | 2.08 | 0.000647 | -0.00394 | LF | AllSpc | 1960 | 0.519 | 1960 | 0.519 | 1.06 | 1.25 | -0.00201
LFAllSpcSCGMBTNewIOU | Com-Iltg-dWatt-LF_OSspc | SCG | MBT | New | IOU | 1.96 | 0.000519 | 0 | 2.23 | 0.000684 | -0.000588 | 1.96 | 0.000519 | 0 | 2.23 | 0.000684 | -0.000588 | LF | AllSpc | 1960 | 0.519 | 1960 | 0.519 | 1.14 | 1.32 | -0.0003
LFAllSpcSDGMBTNewIOU | Com-Iltg-dWatt-LF_OSspc | SDG | MBT | New | IOU | 1.96 | 0.000519 | 0 | 2.21 | 0.000666 | -0.00025 | 1.96 | 0.000519 | 0 | 2.21 | 0.000666 | -0.00025 | LF | AllSpc | 1960 | 0.519 | 1960 | 0.519 | 1.13 | 1.28 | -0.000128
LFAllSpcPGEMBTNewIOU | Com-Iltg-dWatt-LF_OSspc | PGE | MBT | New | IOU | 1.96 | 0.000519 | 0 | 2.18 | 0.000671 | -0.00128 | 1.96 | 0.000519 | 0 | 2.18 | 0.000671 | -0.00128 | LF | AllSpc | 1960 | 0.519 | 1960 | 0.519 | 1.11 | 1.29 | -0.000653
LFAllSpcSCEMBTNewIOU | Com-Iltg-dWatt-LF_OSspc | SCE | MBT | New | IOU | 1.96 | 0.000519 | 0 | 2.23 | 0.000685 | -0.000588 | 1.96 | 0.000519 | 0 | 2.23 | 0.000685 | -0.000588 | LF | AllSpc | 1960 | 0.519 | 1960 | 0.519 | 1.14 | 1.32 | -0.0003
LFAllSpcPGEMLIExCZ01 | Com-Iltg-dWatt-LF_OSspc | PGE | MLI | Ex | CZ01 | 2.04 | 0.000475 | 0 | 1.97 | 0.00055 | -0.0247 | 2.04 | 0.000475 | 0 | 1.97 | 0.00055 | -0.0247 | LF | AllSpc | 2040 | 0.475 | 2040 | 0.475 | 0.966 | 1.16 | -0.0121
LFAllSpcPGEMLIExCZ02 | Com-Iltg-dWatt-LF_OSspc | PGE | MLI | Ex | CZ02 | 2.04 | 0.000475 | 0 | 2.12 | 0.000556 | -0.0126 | 2.04 | 0.000475 | 0 | 2.12 | 0.000556 | -0.0126 | LF | AllSpc | 2040 | 0.475 | 2040 | 0.475 | 1.04 | 1.17 | -0.00618
LFAllSpcPGEMLIExCZ03 | Com-Iltg-dWatt-LF_OSspc | PGE | MLI | Ex | CZ03 | 2.04 | 0.000475 | 0 | 2.11 | 0.000556 | -0.0118 | 2.04 | 0.000475 | 0 | 2.11 | 0.000556 | -0.0118 | LF | AllSpc | 2040 | 0.475 | 2040 | 0.475 | 1.03 | 1.17 | -0.00578
LFAllSpcPGEMLIExCZ04 | Com-Iltg-dWatt-LF_OSspc | PGE | MLI | Ex | CZ04 | 2.04 | 0.000475 | 0 | 2.14 | 0.000553 | -0.00957 | 2.04 | 0.000475 | 0 | 2.14 | 0.000553 | -0.00957 | LF | AllSpc | 2040 | 0.475 | 2040 | 0.475 | 1.05 | 1.16 | -0.00469
LFAllSpcSCEMLIExCZ05 | Com-Iltg-dWatt-LF_OSspc | SCE | MLI | Ex | CZ05 | 2.04 | 0.000475 | 0 | 2.14 | 0.00058 | -0.0108 | 2.04 | 0.000475 | 0 | 2.14 | 0.00058 | -0.0108 | LF | AllSpc | 2040 | 0.475 | 2040 | 0.475 | 1.05 | 1.22 | -0.00529
LFAllSpcSCGMLIExCZ05 | Com-Iltg-dWatt-LF_OSspc | SCG | MLI | Ex | CZ05 | 2.04 | 0.000475 | 0 | 2.14 | 0.00058 | -0.0108 | 2.04 | 0.000475 | 0 | 2.14 | 0.00058 | -0.0108 | LF | AllSpc | 2040 | 0.475 | 2040 | 0.475 | 1.05 | 1.22 | -0.00529
LFAllSpcPGEMLIExCZ05 | Com-Iltg-dWatt-LF_OSspc | PGE | MLI | Ex | CZ05 | 2.04 | 0.000475 | 0 | 2.14 | 0.00058 | -0.0108 | 2.04 | 0.000475 | 0 | 2.14 | 0.00058 | -0.0108 | LF | AllSpc | 2040 | 0.475 | 2040 | 0.475 | 1.05 | 1.22 | -0.00529
LFAllSpcSCGMLIExCZ06 | Com-Iltg-dWatt-LF_OSspc | SCG | MLI | Ex | CZ06 | 2.04 | 0.000475 | 0 | 2.21 | 0.000569 | -0.00428 | 2.04 | 0.000475 | 0 | 2.21 | 0.000569 | -0.00428 | LF | AllSpc | 2040 | 0.475 | 2040 | 0.475 | 1.08 | 1.2 | -0.0021
LFAllSpcSDGMLIExCZ06 | Com-Iltg-dWatt-LF_OSspc | SDG | MLI | Ex | CZ06 | 2.04 | 0.000475 | 0 | 2.21 | 0.000569 | -0.00428 | 2.04 | 0.000475 | 0 | 2.21 | 0.000569 | -0.00428 | LF | AllSpc | 2040 | 0.475 | 2040 | 0.475 | 1.08 | 1.2 | -0.0021
LFAllSpcSCEMLIExCZ06 | Com-Iltg-dWatt-LF_OSspc | SCE | MLI | Ex | CZ06 | 2.04 | 0.000475 | 0 | 2.21 | 0.000569 | -0.00428 | 2.04 | 0.000475 | 0 | 2.21 | 0.000569 | -0.00428 | LF | AllSpc | 2040 | 0.475 | 2040 | 0.475 | 1.08 | 1.2 | -0.0021
LFAllSpcSDGMLIExCZ07 | Com-Iltg-dWatt-LF_OSspc | SDG | MLI | Ex | CZ07 | 2.04 | 0.000475 | 0 | 2.2 | 0.000567 | -0.00214 | 2.04 | 0.000475 | 0 | 2.2 | 0.000567 | -0.00214 | LF | AllSpc | 2040 | 0.475 | 2040 | 0.475 | 1.08 | 1.19 | -0.00105
LFAllSpcSCGMLIExCZ08 | Com-Iltg-dWatt-LF_OSspc | SCG | MLI | Ex | CZ08 | 2.04 | 0.000475 | 0 | 2.23 | 0.000569 | -0.00351 | 2.04 | 0.000475 | 0 | 2.23 | 0.000569 | -0.00351 | LF | AllSpc | 2040 | 0.475 | 2040 | 0.475 | 1.09 | 1.2 | -0.00172
LFAllSpcSCEMLIExCZ08 | Com-Iltg-dWatt-LF_OSspc | SCE | MLI | Ex | CZ08 | 2.04 | 0.000475 | 0 | 2.23 | 0.000569 | -0.00351 | 2.04 | 0.000475 | 0 | 2.23 | 0.000569 | -0.00351 | LF | AllSpc | 2040 | 0.475 | 2040 | 0.475 | 1.09 | 1.2 | -0.00172
LFAllSpcSDGMLIExCZ08 | Com-Iltg-dWatt-LF_OSspc | SDG | MLI | Ex | CZ08 | 2.04 | 0.000475 | 0 | 2.23 | 0.000569 | -0.00351 | 2.04 | 0.000475 | 0 | 2.23 | 0.000569 | -0.00351 | LF | AllSpc | 2040 | 0.475 | 2040 | 0.475 | 1.09 | 1.2 | -0.00172
LFAllSpcSCEMLIExCZ09 | Com-Iltg-dWatt-LF_OSspc | SCE | MLI | Ex | CZ09 | 2.04 | 0.000475 | 0 | 2.26 | 0.000583 | -0.00422 | 2.04 | 0.000475 | 0 | 2.26 | 0.000583 | -0.00422 | LF | AllSpc | 2040 | 0.475 | 2040 | 0.475 | 1.11 | 1.23 | -0.00207
LFAllSpcSCGMLIExCZ09 | Com-Iltg-dWatt-LF_OSspc | SCG | MLI | Ex | CZ09 | 2.04 | 0.000475 | 0 | 2.26 | 0.000583 | -0.00422 | 2.04 | 0.000475 | 0 | 2.26 | 0.000583 | -0.00422 | LF | AllSpc | 2040 | 0.475 | 2040 | 0.475 | 1.11 | 1.23 | -0.00207
LFAllSpcSCGMLIExCZ10 | Com-Iltg-dWatt-LF_OSspc | SCG | MLI | Ex | CZ10 | 2.04 | 0.000475 | 0 | 2.22 | 0.000584 | -0.00483 | 2.04 | 0.000475 | 0 | 2.22 | 0.000584 | -0.00483 | LF | AllSpc | 2040 | 0.475 | 2040 | 0.475 | 1.09 | 1.23 | -0.00237
LFAllSpcSCEMLIExCZ10 | Com-Iltg-dWatt-LF_OSspc | SCE | MLI | Ex | CZ10 | 2.04 | 0.000475 | 0 | 2.22 | 0.000584 | -0.00483 | 2.04 | 0.000475 | 0 | 2.22 | 0.000584 | -0.00483 | LF | AllSpc | 2040 | 0.475 | 2040 | 0.475 | 1.09 | 1.23 | -0.00237
LFAllSpcSDGMLIExCZ10 | Com-Iltg-dWatt-LF_OSspc | SDG | MLI | Ex | CZ10 | 2.04 | 0.000475 | 0 | 2.22 | 0.000584 | -0.00483 | 2.04 | 0.000475 | 0 | 2.22 | 0.000584 | -0.00483 | LF | AllSpc | 2040 | 0.475 | 2040 | 0.475 | 1.09 | 1.23 | -0.00237
LFAllSpcPGEMLIExCZ11 | Com-Iltg-dWatt-LF_OSspc | PGE | MLI | Ex | CZ11 | 2.04 | 0.000475 | 0 | 2.13 | 0.000555 | -0.0126 | 2.04 | 0.000475 | 0 | 2.13 | 0.000555 | -0.0126 | LF | AllSpc | 2040 | 0.475 | 2040 | 0.475 | 1.04 | 1.17 | -0.00618
LFAllSpcPGEMLIExCZ12 | Com-Iltg-dWatt-LF_OSspc | PGE | MLI | Ex | CZ12 | 2.04 | 0.000475 | 0 | 2.13 | 0.000558 | -0.0124 | 2.04 | 0.000475 | 0 | 2.13 | 0.000558 | -0.0124 | LF | AllSpc | 2040 | 0.475 | 2040 | 0.475 | 1.04 | 1.17 | -0.00608
LFAllSpcPGEMLIExCZ13 | Com-Iltg-dWatt-LF_OSspc | PGE | MLI | Ex | CZ13 | 2.04 | 0.000475 | 0 | 2.18 | 0.000572 | -0.0111 | 2.04 | 0.000475 | 0 | 2.18 | 0.000572 | -0.0111 | LF | AllSpc | 2040 | 0.475 | 2040 | 0.475 | 1.07 | 1.2 | -0.00544
LFAllSpcSCGMLIExCZ13 | Com-Iltg-dWatt-LF_OSspc | SCG | MLI | Ex | CZ13 | 2.04 | 0.000475 | 0 | 2.18 | 0.000572 | -0.0111 | 2.04 | 0.000475 | 0 | 2.18 | 0.000572 | -0.0111 | LF | AllSpc | 2040 | 0.475 | 2040 | 0.475 | 1.07 | 1.2 | -0.00544
LFAllSpcSCEMLIExCZ13 | Com-Iltg-dWatt-LF_OSspc | SCE | MLI | Ex | CZ13 | 2.04 | 0.000475 | 0 | 2.18 | 0.000572 | -0.0111 | 2.04 | 0.000475 | 0 | 2.18 | 0.000572 | -0.0111 | LF | AllSpc | 2040 | 0.475 | 2040 | 0.475 | 1.07 | 1.2 | -0.00544
LFAllSpcSCEMLIExCZ14 | Com-Iltg-dWatt-LF_OSspc | SCE | MLI | Ex | CZ14 | 2.04 | 0.000475 | 0 | 2.16 | 0.000578 | -0.0137 | 2.04 | 0.000475 | 0 | 2.16 | 0.000578 | -0.0137 | LF | AllSpc | 2040 | 0.475 | 2040 | 0.475 | 1.06 | 1.22 | -0.00672
LFAllSpcSCGMLIExCZ14 | Com-Iltg-dWatt-LF_OSspc | SCG | MLI | Ex | CZ14 | 2.04 | 0.000475 | 0 | 2.16 | 0.000578 | -0.0137 | 2.04 | 0.000475 | 0 | 2.16 | 0.000578 | -0.0137 | LF | AllSpc | 2040 | 0.475 | 2040 | 0.475 | 1.06 | 1.22 | -0.00672
LFAllSpcSDGMLIExCZ14 | Com-Iltg-dWatt-LF_OSspc | SDG | MLI | Ex | CZ14 | 2.04 | 0.000475 | 0 | 2.16 | 0.000578 | -0.0137 | 2.04 | 0.000475 | 0 | 2.16 | 0.000578 | -0.0137 | LF | AllSpc | 2040 | 0.475 | 2040 | 0.475 | 1.06 | 1.22 | -0.00672
LFAllSpcSCGMLIExCZ15 | Com-Iltg-dWatt-LF_OSspc | SCG | MLI | Ex | CZ15 | 2.04 | 0.000475 | 0 | 2.39 | 0.000577 | -0.00132 | 2.04 | 0.000475 | 0 | 2.39 | 0.000577 | -0.00132 | LF | AllSpc | 2040 | 0.475 | 2040 | 0.475 | 1.17 | 1.21 | -0.000647
LFAllSpcSDGMLIExCZ15 | Com-Iltg-dWatt-LF_OSspc | SDG | MLI | Ex | CZ15 | 2.04 | 0.000475 | 0 | 2.39 | 0.000577 | -0.00132 | 2.04 | 0.000475 | 0 | 2.39 | 0.000577 | -0.00132 | LF | AllSpc | 2040 | 0.475 | 2040 | 0.475 | 1.17 | 1.21 | -0.000647
LFAllSpcSCEMLIExCZ15 | Com-Iltg-dWatt-LF_OSspc | SCE | MLI | Ex | CZ15 | 2.04 | 0.000475 | 0 | 2.39 | 0.000577 | -0.00132 | 2.04 | 0.000475 | 0 | 2.39 | 0.000577 | -0.00132 | LF | AllSpc | 2040 | 0.475 | 2040 | 0.475 | 1.17 | 1.21 | -0.000647
LFAllSpcPGEMLIExCZ16 | Com-Iltg-dWatt-LF_OSspc | PGE | MLI | Ex | CZ16 | 2.04 | 0.000475 | 0 | 2.01 | 0.000564 | -0.0249 | 2.04 | 0.000475 | 0 | 2.01 | 0.000564 | -0.0249 | LF | AllSpc | 2040 | 0.475 | 2040 | 0.475 | 0.985 | 1.19 | -0.0122
LFAllSpcSCGMLIExCZ16 | Com-Iltg-dWatt-LF_OSspc | SCG | MLI | Ex | CZ16 | 2.04 | 0.000475 | 0 | 2.01 | 0.000564 | -0.0249 | 2.04 | 0.000475 | 0 | 2.01 | 0.000564 | -0.0249 | LF | AllSpc | 2040 | 0.475 | 2040 | 0.475 | 0.985 | 1.19 | -0.0122
LFAllSpcSCEMLIExCZ16 | Com-Iltg-dWatt-LF_OSspc | SCE | MLI | Ex | CZ16 | 2.04 | 0.000475 | 0 | 2.01 | 0.000564 | -0.0249 | 2.04 | 0.000475 | 0 | 2.01 | 0.000564 | -0.0249 | LF | AllSpc | 2040 | 0.475 | 2040 | 0.475 | 0.985 | 1.19 | -0.0122
LFAllSpcSCGMLIExIOU | Com-Iltg-dWatt-LF_OSspc | SCG | MLI | Ex | IOU | 2.04 | 0.000475 | 0 | 2.23 | 0.000575 | -0.00477 | 2.04 | 0.000475 | 0 | 2.23 | 0.000575 | -0.00477 | LF | AllSpc | 2040 | 0.475 | 2040 | 0.475 | 1.09 | 1.21 | -0.00234
LFAllSpcSCEMLIExIOU | Com-Iltg-dWatt-LF_OSspc | SCE | MLI | Ex | IOU | 2.04 | 0.000475 | 0 | 2.23 | 0.000574 | -0.00492 | 2.04 | 0.000475 | 0 | 2.23 | 0.000574 | -0.00492 | LF | AllSpc | 2040 | 0.475 | 2040 | 0.475 | 1.09 | 1.21 | -0.00241
LFAllSpcSDGMLIExIOU | Com-Iltg-dWatt-LF_OSspc | SDG | MLI | Ex | IOU | 2.04 | 0.000475 | 0 | 2.21 | 0.000572 | -0.00316 | 2.04 | 0.000475 | 0 | 2.21 | 0.000572 | -0.00316 | LF | AllSpc | 2040 | 0.475 | 2040 | 0.475 | 1.08 | 1.2 | -0.00155
LFAllSpcPGEMLIExIOU | Com-Iltg-dWatt-LF_OSspc | PGE | MLI | Ex | IOU | 2.04 | 0.000475 | 0 | 2.13 | 0.000558 | -0.0117 | 2.04 | 0.000475 | 0 | 2.13 | 0.000558 | -0.0117 | LF | AllSpc | 2040 | 0.475 | 2040 | 0.475 | 1.04 | 1.17 | -0.00574
LFAllSpcPGEMLINewCZ01 | Com-Iltg-dWatt-LF_OSspc | PGE | MLI | New | CZ01 | 2.04 | 0.000475 | 0 | 1.95 | 0.000513 | -0.0269 | 2.04 | 0.000475 | 0 | 1.95 | 0.000513 | -0.0269 | LF | AllSpc | 2040 | 0.475 | 2040 | 0.475 | 0.956 | 1.08 | -0.0132
LFAllSpcPGEMLINewCZ02 | Com-Iltg-dWatt-LF_OSspc | PGE | MLI | New | CZ02 | 2.04 | 0.000475 | 0 | 2.1 | 0.00057 | -0.0147 | 2.04 | 0.000475 | 0 | 2.1 | 0.00057 | -0.0147 | LF | AllSpc | 2040 | 0.475 | 2040 | 0.475 | 1.03 | 1.2 | -0.00721
LFAllSpcPGEMLINewCZ03 | Com-Iltg-dWatt-LF_OSspc | PGE | MLI | New | CZ03 | 2.04 | 0.000475 | 0 | 2.04 | 0.000552 | -0.0136 | 2.04 | 0.000475 | 0 | 2.04 | 0.000552 | -0.0136 | LF | AllSpc | 2040 | 0.475 | 2040 | 0.475 | 1 | 1.16 | -0.00667
LFAllSpcPGEMLINewCZ04 | Com-Iltg-dWatt-LF_OSspc | PGE | MLI | New | CZ04 | 2.04 | 0.000475 | 0 | 2.12 | 0.000563 | -0.0112 | 2.04 | 0.000475 | 0 | 2.12 | 0.000563 | -0.0112 | LF | AllSpc | 2040 | 0.475 | 2040 | 0.475 | 1.04 | 1.19 | -0.00549
LFAllSpcSCEMLINewCZ05 | Com-Iltg-dWatt-LF_OSspc | SCE | MLI | New | CZ05 | 2.04 | 0.000475 | 0 | 2.05 | 0.000567 | -0.0132 | 2.04 | 0.000475 | 0 | 2.05 | 0.000567 | -0.0132 | LF | AllSpc | 2040 | 0.475 | 2040 | 0.475 | 1 | 1.19 | -0.00647
LFAllSpcPGEMLINewCZ05 | Com-Iltg-dWatt-LF_OSspc | PGE | MLI | New | CZ05 | 2.04 | 0.000475 | 0 | 2.04 | 0.000546 | -0.0134 | 2.04 | 0.000475 | 0 | 2.04 | 0.000546 | -0.0134 | LF | AllSpc | 2040 | 0.475 | 2040 | 0.475 | 1 | 1.15 | -0.00657
LFAllSpcSCEMLINewCZ06 | Com-Iltg-dWatt-LF_OSspc | SCE | MLI | New | CZ06 | 2.04 | 0.000475 | 0 | 2.19 | 0.00058 | -0.00571 | 2.04 | 0.000475 | 0 | 2.19 | 0.00058 | -0.00571 | LF | AllSpc | 2040 | 0.475 | 2040 | 0.475 | 1.07 | 1.22 | -0.0028
LFAllSpcSDGMLINewCZ06 | Com-Iltg-dWatt-LF_OSspc | SDG | MLI | New | CZ06 | 2.04 | 0.000475 | 0 | 2.19 | 0.000584 | -0.00614 | 2.04 | 0.000475 | 0 | 2.19 | 0.000584 | -0.00614 | LF | AllSpc | 2040 | 0.475 | 2040 | 0.475 | 1.07 | 1.23 | -0.00301
LFAllSpcSDGMLINewCZ07 | Com-Iltg-dWatt-LF_OSspc | SDG | MLI | New | CZ07 | 2.04 | 0.000475 | 0 | 2.16 | 0.000566 | -0.00314 | 2.04 | 0.000475 | 0 | 2.16 | 0.000566 | -0.00314 | LF | AllSpc | 2040 | 0.475 | 2040 | 0.475 | 1.06 | 1.19 | -0.00154
LFAllSpcSCEMLINewCZ08 | Com-Iltg-dWatt-LF_OSspc | SCE | MLI | New | CZ08 | 2.04 | 0.000475 | 0 | 2.22 | 0.000586 | -0.00445 | 2.04 | 0.000475 | 0 | 2.22 | 0.000586 | -0.00445 | LF | AllSpc | 2040 | 0.475 | 2040 | 0.475 | 1.09 | 1.23 | -0.00218
LFAllSpcSDGMLINewCZ08 | Com-Iltg-dWatt-LF_OSspc | SDG | MLI | New | CZ08 | 2.04 | 0.000475 | 0 | 2.23 | 0.00059 | -0.00477 | 2.04 | 0.000475 | 0 | 2.23 | 0.00059 | -0.00477 | LF | AllSpc | 2040 | 0.475 | 2040 | 0.475 | 1.09 | 1.24 | -0.00234
LFAllSpcSCEMLINewCZ09 | Com-Iltg-dWatt-LF_OSspc | SCE | MLI | New | CZ09 | 2.04 | 0.000475 | 0 | 2.24 | 0.000614 | -0.00508 | 2.04 | 0.000475 | 0 | 2.24 | 0.000614 | -0.00508 | LF | AllSpc | 2040 | 0.475 | 2040 | 0.475 | 1.1 | 1.29 | -0.00249
LFAllSpcSCEMLINewCZ10 | Com-Iltg-dWatt-LF_OSspc | SCE | MLI | New | CZ10 | 2.04 | 0.000475 | 0 | 2.25 | 0.000622 | -0.00547 | 2.04 | 0.000475 | 0 | 2.25 | 0.000622 | -0.00547 | LF | AllSpc | 2040 | 0.475 | 2040 | 0.475 | 1.1 | 1.31 | -0.00268
LFAllSpcSDGMLINewCZ10 | Com-Iltg-dWatt-LF_OSspc | SDG | MLI | New | CZ10 | 2.04 | 0.000475 | 0 | 2.26 | 0.000627 | -0.00588 | 2.04 | 0.000475 | 0 | 2.26 | 0.000627 | -0.00588 | LF | AllSpc | 2040 | 0.475 | 2040 | 0.475 | 1.11 | 1.32 | -0.00288
LFAllSpcPGEMLINewCZ11 | Com-Iltg-dWatt-LF_OSspc | PGE | MLI | New | CZ11 | 2.04 | 0.000475 | 0 | 2.17 | 0.000589 | -0.0121 | 2.04 | 0.000475 | 0 | 2.17 | 0.000589 | -0.0121 | LF | AllSpc | 2040 | 0.475 | 2040 | 0.475 | 1.06 | 1.24 | -0.00593
LFAllSpcPGEMLINewCZ12 | Com-Iltg-dWatt-LF_OSspc | PGE | MLI | New | CZ12 | 2.04 | 0.000475 | 0 | 2.14 | 0.000584 | -0.0137 | 2.04 | 0.000475 | 0 | 2.14 | 0.000584 | -0.0137 | LF | AllSpc | 2040 | 0.475 | 2040 | 0.475 | 1.05 | 1.23 | -0.00672
LFAllSpcSCEMLINewCZ13 | Com-Iltg-dWatt-LF_OSspc | SCE | MLI | New | CZ13 | 2.04 | 0.000475 | 0 | 2.22 | 0.000615 | -0.0112 | 2.04 | 0.000475 | 0 | 2.22 | 0.000615 | -0.0112 | LF | AllSpc | 2040 | 0.475 | 2040 | 0.475 | 1.09 | 1.29 | -0.00549
LFAllSpcPGEMLINewCZ13 | Com-Iltg-dWatt-LF_OSspc | PGE | MLI | New | CZ13 | 2.04 | 0.000475 | 0 | 2.18 | 0.000585 | -0.0113 | 2.04 | 0.000475 | 0 | 2.18 | 0.000585 | -0.0113 | LF | AllSpc | 2040 | 0.475 | 2040 | 0.475 | 1.07 | 1.23 | -0.00554
LFAllSpcSDGMLINewCZ14 | Com-Iltg-dWatt-LF_OSspc | SDG | MLI | New | CZ14 | 2.04 | 0.000475 | 0 | 2.22 | 0.00062 | -0.0132 | 2.04 | 0.000475 | 0 | 2.22 | 0.00062 | -0.0132 | LF | AllSpc | 2040 | 0.475 | 2040 | 0.475 | 1.09 | 1.31 | -0.00647
LFAllSpcSCEMLINewCZ14 | Com-Iltg-dWatt-LF_OSspc | SCE | MLI | New | CZ14 | 2.04 | 0.000475 | 0 | 2.21 | 0.000615 | -0.0124 | 2.04 | 0.000475 | 0 | 2.21 | 0.000615 | -0.0124 | LF | AllSpc | 2040 | 0.475 | 2040 | 0.475 | 1.08 | 1.29 | -0.00608
LFAllSpcSCEMLINewCZ15 | Com-Iltg-dWatt-LF_OSspc | SCE | MLI | New | CZ15 | 2.04 | 0.000475 | 0 | 2.39 | 0.000633 | -0.000853 | 2.04 | 0.000475 | 0 | 2.39 | 0.000633 | -0.000853 | LF | AllSpc | 2040 | 0.475 | 2040 | 0.475 | 1.17 | 1.33 | -0.000418
LFAllSpcSDGMLINewCZ15 | Com-Iltg-dWatt-LF_OSspc | SDG | MLI | New | CZ15 | 2.04 | 0.000475 | 0 | 2.41 | 0.000639 | -0.000906 | 2.04 | 0.000475 | 0 | 2.41 | 0.000639 | -0.000906 | LF | AllSpc | 2040 | 0.475 | 2040 | 0.475 | 1.18 | 1.35 | -0.000444
LFAllSpcPGEMLINewCZ16 | Com-Iltg-dWatt-LF_OSspc | PGE | MLI | New | CZ16 | 2.04 | 0.000475 | 0 | 2.03 | 0.000552 | -0.0247 | 2.04 | 0.000475 | 0 | 2.03 | 0.000552 | -0.0247 | LF | AllSpc | 2040 | 0.475 | 2040 | 0.475 | 0.995 | 1.16 | -0.0121
LFAllSpcSCEMLINewCZ16 | Com-Iltg-dWatt-LF_OSspc | SCE | MLI | New | CZ16 | 2.04 | 0.000475 | 0 | 2.04 | 0.000574 | -0.0243 | 2.04 | 0.000475 | 0 | 2.04 | 0.000574 | -0.0243 | LF | AllSpc | 2040 | 0.475 | 2040 | 0.475 | 1 | 1.21 | -0.0119
LFAllSpcSCGMLINewIOU | Com-Iltg-dWatt-LF_OSspc | SCG | MLI | New | IOU | 2.04 | 0.000475 | 0 | 2.25 | 0.00061 | -0.00541 | 2.04 | 0.000475 | 0 | 2.25 | 0.00061 | -0.00541 | LF | AllSpc | 2040 | 0.475 | 2040 | 0.475 | 1.1 | 1.28 | -0.00265
LFAllSpcPGEMLINewIOU | Com-Iltg-dWatt-LF_OSspc | PGE | MLI | New | IOU | 2.04 | 0.000475 | 0 | 2.19 | 0.000607 | -0.0123 | 2.04 | 0.000475 | 0 | 2.19 | 0.000607 | -0.0123 | LF | AllSpc | 2040 | 0.475 | 2040 | 0.475 | 1.07 | 1.28 | -0.00603
LFAllSpcSCEMLINewIOU | Com-Iltg-dWatt-LF_OSspc | SCE | MLI | New | IOU | 2.04 | 0.000475 | 0 | 2.26 | 0.000611 | -0.00542 | 2.04 | 0.000475 | 0 | 2.26 | 0.000611 | -0.00542 | LF | AllSpc | 2040 | 0.475 | 2040 | 0.475 | 1.11 | 1.29 | -0.00266
LFAllSpcSDGMLINewIOU | Com-Iltg-dWatt-LF_OSspc | SDG | MLI | New | IOU | 2.04 | 0.000475 | 0 | 2.19 | 0.000586 | -0.00419 | 2.04 | 0.000475 | 0 | 2.19 | 0.000586 | -0.00419 | LF | AllSpc | 2040 | 0.475 | 2040 | 0.475 | 1.07 | 1.23 | -0.00205
LFAllSpcPGEMtlExCZ01 | Com-Iltg-dWatt-LF_OSspc | PGE | Mtl | Ex | CZ01 | 0.901 | 9e-05 | 0 | 0.859 | 0.000107 | -0.00894 | 0.901 | 9e-05 | 0 | 0.859 | 0.000107 | -0.00894 | LF | AllSpc | 901 | 0.09 | 901 | 0.09 | 0.953 | 1.19 | -0.00992
LFAllSpcPGEMtlExCZ02 | Com-Iltg-dWatt-LF_OSspc | PGE | Mtl | Ex | CZ02 | 0.901 | 9e-05 | 0 | 0.917 | 0.000112 | -0.00591 | 0.901 | 9e-05 | 0 | 0.917 | 0.000112 | -0.00591 | LF | AllSpc | 901 | 0.09 | 901 | 0.09 | 1.02 | 1.24 | -0.00656
LFAllSpcPGEMtlExCZ03 | Com-Iltg-dWatt-LF_OSspc | PGE | Mtl | Ex | CZ03 | 0.901 | 9e-05 | 0 | 0.93 | 0.000109 | -0.00577 | 0.901 | 9e-05 | 0 | 0.93 | 0.000109 | -0.00577 | LF | AllSpc | 901 | 0.09 | 901 | 0.09 | 1.03 | 1.21 | -0.0064
LFAllSpcPGEMtlExCZ04 | Com-Iltg-dWatt-LF_OSspc | PGE | Mtl | Ex | CZ04 | 0.901 | 9e-05 | 0 | 0.944 | 0.00011 | -0.00481 | 0.901 | 9e-05 | 0 | 0.944 | 0.00011 | -0.00481 | LF | AllSpc | 901 | 0.09 | 901 | 0.09 | 1.05 | 1.22 | -0.00534
LFAllSpcSCGMtlExCZ05 | Com-Iltg-dWatt-LF_OSspc | SCG | Mtl | Ex | CZ05 | 0.901 | 9e-05 | 0 | 0.935 | 0.000114 | -0.00511 | 0.901 | 9e-05 | 0 | 0.935 | 0.000114 | -0.00511 | LF | AllSpc | 901 | 0.09 | 901 | 0.09 | 1.04 | 1.27 | -0.00567
LFAllSpcPGEMtlExCZ05 | Com-Iltg-dWatt-LF_OSspc | PGE | Mtl | Ex | CZ05 | 0.901 | 9e-05 | 0 | 0.935 | 0.000114 | -0.00511 | 0.901 | 9e-05 | 0 | 0.935 | 0.000114 | -0.00511 | LF | AllSpc | 901 | 0.09 | 901 | 0.09 | 1.04 | 1.27 | -0.00567
LFAllSpcSCEMtlExCZ05 | Com-Iltg-dWatt-LF_OSspc | SCE | Mtl | Ex | CZ05 | 0.901 | 9e-05 | 0 | 0.935 | 0.000114 | -0.00511 | 0.901 | 9e-05 | 0 | 0.935 | 0.000114 | -0.00511 | LF | AllSpc | 901 | 0.09 | 901 | 0.09 | 1.04 | 1.27 | -0.00567
LFAllSpcSDGMtlExCZ06 | Com-Iltg-dWatt-LF_OSspc | SDG | Mtl | Ex | CZ06 | 0.901 | 9e-05 | 0 | 1.01 | 0.000113 | -0.0029 | 0.901 | 9e-05 | 0 | 1.01 | 0.000113 | -0.0029 | LF | AllSpc | 901 | 0.09 | 901 | 0.09 | 1.12 | 1.26 | -0.00322
LFAllSpcSCGMtlExCZ06 | Com-Iltg-dWatt-LF_OSspc | SCG | Mtl | Ex | CZ06 | 0.901 | 9e-05 | 0 | 1.01 | 0.000113 | -0.0029 | 0.901 | 9e-05 | 0 | 1.01 | 0.000113 | -0.0029 | LF | AllSpc | 901 | 0.09 | 901 | 0.09 | 1.12 | 1.26 | -0.00322
LFAllSpcSCEMtlExCZ06 | Com-Iltg-dWatt-LF_OSspc | SCE | Mtl | Ex | CZ06 | 0.901 | 9e-05 | 0 | 1.01 | 0.000113 | -0.0029 | 0.901 | 9e-05 | 0 | 1.01 | 0.000113 | -0.0029 | LF | AllSpc | 901 | 0.09 | 901 | 0.09 | 1.12 | 1.26 | -0.00322
LFAllSpcSDGMtlExCZ07 | Com-Iltg-dWatt-LF_OSspc | SDG | Mtl | Ex | CZ07 | 0.901 | 9e-05 | 0 | 1.03 | 0.000113 | -0.00213 | 0.901 | 9e-05 | 0 | 1.03 | 0.000113 | -0.00213 | LF | AllSpc | 901 | 0.09 | 901 | 0.09 | 1.14 | 1.26 | -0.00236
LFAllSpcSDGMtlExCZ08 | Com-Iltg-dWatt-LF_OSspc | SDG | Mtl | Ex | CZ08 | 0.901 | 9e-05 | 0 | 1.02 | 0.000114 | -0.00244 | 0.901 | 9e-05 | 0 | 1.02 | 0.000114 | -0.00244 | LF | AllSpc | 901 | 0.09 | 901 | 0.09 | 1.13 | 1.27 | -0.00271
LFAllSpcSCEMtlExCZ08 | Com-Iltg-dWatt-LF_OSspc | SCE | Mtl | Ex | CZ08 | 0.901 | 9e-05 | 0 | 1.02 | 0.000114 | -0.00244 | 0.901 | 9e-05 | 0 | 1.02 | 0.000114 | -0.00244 | LF | AllSpc | 901 | 0.09 | 901 | 0.09 | 1.13 | 1.27 | -0.00271
LFAllSpcSCGMtlExCZ08 | Com-Iltg-dWatt-LF_OSspc | SCG | Mtl | Ex | CZ08 | 0.901 | 9e-05 | 0 | 1.02 | 0.000114 | -0.00244 | 0.901 | 9e-05 | 0 | 1.02 | 0.000114 | -0.00244 | LF | AllSpc | 901 | 0.09 | 901 | 0.09 | 1.13 | 1.27 | -0.00271
LFAllSpcSCGMtlExCZ09 | Com-Iltg-dWatt-LF_OSspc | SCG | Mtl | Ex | CZ09 | 0.901 | 9e-05 | 0 | 1.03 | 0.000119 | -0.00249 | 0.901 | 9e-05 | 0 | 1.03 | 0.000119 | -0.00249 | LF | AllSpc | 901 | 0.09 | 901 | 0.09 | 1.14 | 1.32 | -0.00276
LFAllSpcSCEMtlExCZ09 | Com-Iltg-dWatt-LF_OSspc | SCE | Mtl | Ex | CZ09 | 0.901 | 9e-05 | 0 | 1.03 | 0.000119 | -0.00249 | 0.901 | 9e-05 | 0 | 1.03 | 0.000119 | -0.00249 | LF | AllSpc | 901 | 0.09 | 901 | 0.09 | 1.14 | 1.32 | -0.00276
LFAllSpcSDGMtlExCZ10 | Com-Iltg-dWatt-LF_OSspc | SDG | Mtl | Ex | CZ10 | 0.901 | 9e-05 | 0 | 1.01 | 0.000118 | -0.00287 | 0.901 | 9e-05 | 0 | 1.01 | 0.000118 | -0.00287 | LF | AllSpc | 901 | 0.09 | 901 | 0.09 | 1.12 | 1.31 | -0.00319
LFAllSpcSCGMtlExCZ10 | Com-Iltg-dWatt-LF_OSspc | SCG | Mtl | Ex | CZ10 | 0.901 | 9e-05 | 0 | 1.01 | 0.000118 | -0.00287 | 0.901 | 9e-05 | 0 | 1.01 | 0.000118 | -0.00287 | LF | AllSpc | 901 | 0.09 | 901 | 0.09 | 1.12 | 1.31 | -0.00319
LFAllSpcSCEMtlExCZ10 | Com-Iltg-dWatt-LF_OSspc | SCE | Mtl | Ex | CZ10 | 0.901 | 9e-05 | 0 | 1.01 | 0.000118 | -0.00287 | 0.901 | 9e-05 | 0 | 1.01 | 0.000118 | -0.00287 | LF | AllSpc | 901 | 0.09 | 901 | 0.09 | 1.12 | 1.31 | -0.00319
LFAllSpcPGEMtlExCZ11 | Com-Iltg-dWatt-LF_OSspc | PGE | Mtl | Ex | CZ11 | 0.901 | 9e-05 | 0 | 0.951 | 0.000112 | -0.00498 | 0.901 | 9e-05 | 0 | 0.951 | 0.000112 | -0.00498 | LF | AllSpc | 901 | 0.09 | 901 | 0.09 | 1.06 | 1.24 | -0.00553
LFAllSpcPGEMtlExCZ12 | Com-Iltg-dWatt-LF_OSspc | PGE | Mtl | Ex | CZ12 | 0.901 | 9e-05 | 0 | 0.941 | 0.000112 | -0.00524 | 0.901 | 9e-05 | 0 | 0.941 | 0.000112 | -0.00524 | LF | AllSpc | 901 | 0.09 | 901 | 0.09 | 1.04 | 1.24 | -0.00582
LFAllSpcSCEMtlExCZ13 | Com-Iltg-dWatt-LF_OSspc | SCE | Mtl | Ex | CZ13 | 0.901 | 9e-05 | 0 | 0.982 | 0.000118 | -0.00393 | 0.901 | 9e-05 | 0 | 0.982 | 0.000118 | -0.00393 | LF | AllSpc | 901 | 0.09 | 901 | 0.09 | 1.09 | 1.31 | -0.00436
LFAllSpcPGEMtlExCZ13 | Com-Iltg-dWatt-LF_OSspc | PGE | Mtl | Ex | CZ13 | 0.901 | 9e-05 | 0 | 0.982 | 0.000118 | -0.00393 | 0.901 | 9e-05 | 0 | 0.982 | 0.000118 | -0.00393 | LF | AllSpc | 901 | 0.09 | 901 | 0.09 | 1.09 | 1.31 | -0.00436
LFAllSpcSCGMtlExCZ13 | Com-Iltg-dWatt-LF_OSspc | SCG | Mtl | Ex | CZ13 | 0.901 | 9e-05 | 0 | 0.982 | 0.000118 | -0.00393 | 0.901 | 9e-05 | 0 | 0.982 | 0.000118 | -0.00393 | LF | AllSpc | 901 | 0.09 | 901 | 0.09 | 1.09 | 1.31 | -0.00436
LFAllSpcSCGMtlExCZ14 | Com-Iltg-dWatt-LF_OSspc | SCG | Mtl | Ex | CZ14 | 0.901 | 9e-05 | 0 | 0.973 | 0.000118 | -0.00394 | 0.901 | 9e-05 | 0 | 0.973 | 0.000118 | -0.00394 | LF | AllSpc | 901 | 0.09 | 901 | 0.09 | 1.08 | 1.31 | -0.00437
LFAllSpcSDGMtlExCZ14 | Com-Iltg-dWatt-LF_OSspc | SDG | Mtl | Ex | CZ14 | 0.901 | 9e-05 | 0 | 0.973 | 0.000118 | -0.00394 | 0.901 | 9e-05 | 0 | 0.973 | 0.000118 | -0.00394 | LF | AllSpc | 901 | 0.09 | 901 | 0.09 | 1.08 | 1.31 | -0.00437
LFAllSpcSCEMtlExCZ14 | Com-Iltg-dWatt-LF_OSspc | SCE | Mtl | Ex | CZ14 | 0.901 | 9e-05 | 0 | 0.973 | 0.000118 | -0.00394 | 0.901 | 9e-05 | 0 | 0.973 | 0.000118 | -0.00394 | LF | AllSpc | 901 | 0.09 | 901 | 0.09 | 1.08 | 1.31 | -0.00437
LFAllSpcSCGMtlExCZ15 | Com-Iltg-dWatt-LF_OSspc | SCG | Mtl | Ex | CZ15 | 0.901 | 9e-05 | 0 | 1.08 | 0.00012 | -0.00121 | 0.901 | 9e-05 | 0 | 1.08 | 0.00012 | -0.00121 | LF | AllSpc | 901 | 0.09 | 901 | 0.09 | 1.2 | 1.33 | -0.00134
LFAllSpcSDGMtlExCZ15 | Com-Iltg-dWatt-LF_OSspc | SDG | Mtl | Ex | CZ15 | 0.901 | 9e-05 | 0 | 1.08 | 0.00012 | -0.00121 | 0.901 | 9e-05 | 0 | 1.08 | 0.00012 | -0.00121 | LF | AllSpc | 901 | 0.09 | 901 | 0.09 | 1.2 | 1.33 | -0.00134
LFAllSpcSCEMtlExCZ15 | Com-Iltg-dWatt-LF_OSspc | SCE | Mtl | Ex | CZ15 | 0.901 | 9e-05 | 0 | 1.08 | 0.00012 | -0.00121 | 0.901 | 9e-05 | 0 | 1.08 | 0.00012 | -0.00121 | LF | AllSpc | 901 | 0.09 | 901 | 0.09 | 1.2 | 1.33 | -0.00134
LFAllSpcSCGMtlExCZ16 | Com-Iltg-dWatt-LF_OSspc | SCG | Mtl | Ex | CZ16 | 0.901 | 9e-05 | 0 | 0.867 | 0.000113 | -0.00663 | 0.901 | 9e-05 | 0 | 0.867 | 0.000113 | -0.00663 | LF | AllSpc | 901 | 0.09 | 901 | 0.09 | 0.962 | 1.26 | -0.00736
LFAllSpcPGEMtlExCZ16 | Com-Iltg-dWatt-LF_OSspc | PGE | Mtl | Ex | CZ16 | 0.901 | 9e-05 | 0 | 0.867 | 0.000113 | -0.00663 | 0.901 | 9e-05 | 0 | 0.867 | 0.000113 | -0.00663 | LF | AllSpc | 901 | 0.09 | 901 | 0.09 | 0.962 | 1.26 | -0.00736
LFAllSpcSCEMtlExCZ16 | Com-Iltg-dWatt-LF_OSspc | SCE | Mtl | Ex | CZ16 | 0.901 | 9e-05 | 0 | 0.867 | 0.000113 | -0.00663 | 0.901 | 9e-05 | 0 | 0.867 | 0.000113 | -0.00663 | LF | AllSpc | 901 | 0.09 | 901 | 0.09 | 0.962 | 1.26 | -0.00736
LFAllSpcSCGMtlExIOU | Com-Iltg-dWatt-LF_OSspc | SCG | Mtl | Ex | IOU | 0.901 | 9e-05 | 0 | 1.02 | 0.000116 | -0.00264 | 0.901 | 9e-05 | 0 | 1.02 | 0.000116 | -0.00264 | LF | AllSpc | 901 | 0.09 | 901 | 0.09 | 1.13 | 1.29 | -0.00293
LFAllSpcSCEMtlExIOU | Com-Iltg-dWatt-LF_OSspc | SCE | Mtl | Ex | IOU | 0.901 | 9e-05 | 0 | 1.02 | 0.000116 | -0.00268 | 0.901 | 9e-05 | 0 | 1.02 | 0.000116 | -0.00268 | LF | AllSpc | 901 | 0.09 | 901 | 0.09 | 1.13 | 1.29 | -0.00297
LFAllSpcPGEMtlExIOU | Com-Iltg-dWatt-LF_OSspc | PGE | Mtl | Ex | IOU | 0.901 | 9e-05 | 0 | 0.936 | 0.000111 | -0.00541 | 0.901 | 9e-05 | 0 | 0.936 | 0.000111 | -0.00541 | LF | AllSpc | 901 | 0.09 | 901 | 0.09 | 1.04 | 1.23 | -0.006
LFAllSpcSDGMtlExIOU | Com-Iltg-dWatt-LF_OSspc | SDG | Mtl | Ex | IOU | 0.901 | 9e-05 | 0 | 1.03 | 0.000114 | -0.00224 | 0.901 | 9e-05 | 0 | 1.03 | 0.000114 | -0.00224 | LF | AllSpc | 901 | 0.09 | 901 | 0.09 | 1.14 | 1.27 | -0.00249
LFAllSpcPGEMtlNewCZ01 | Com-Iltg-dWatt-LF_OSspc | PGE | Mtl | New | CZ01 | 0.901 | 9e-05 | 0 | 0.813 | 0.000107 | -0.0116 | 0.901 | 9e-05 | 0 | 0.813 | 0.000107 | -0.0116 | LF | AllSpc | 901 | 0.09 | 901 | 0.09 | 0.902 | 1.19 | -0.0129
LFAllSpcPGEMtlNewCZ02 | Com-Iltg-dWatt-LF_OSspc | PGE | Mtl | New | CZ02 | 0.901 | 9e-05 | 0 | 0.894 | 0.000114 | -0.00786 | 0.901 | 9e-05 | 0 | 0.894 | 0.000114 | -0.00786 | LF | AllSpc | 901 | 0.09 | 901 | 0.09 | 0.992 | 1.27 | -0.00872
LFAllSpcPGEMtlNewCZ03 | Com-Iltg-dWatt-LF_OSspc | PGE | Mtl | New | CZ03 | 0.901 | 9e-05 | 0 | 0.904 | 0.000111 | -0.00749 | 0.901 | 9e-05 | 0 | 0.904 | 0.000111 | -0.00749 | LF | AllSpc | 901 | 0.09 | 901 | 0.09 | 1 | 1.23 | -0.00831
LFAllSpcPGEMtlNewCZ04 | Com-Iltg-dWatt-LF_OSspc | PGE | Mtl | New | CZ04 | 0.901 | 9e-05 | 0 | 0.927 | 0.000113 | -0.00632 | 0.901 | 9e-05 | 0 | 0.927 | 0.000113 | -0.00632 | LF | AllSpc | 901 | 0.09 | 901 | 0.09 | 1.03 | 1.26 | -0.00701
LFAllSpcSCEMtlNewCZ05 | Com-Iltg-dWatt-LF_OSspc | SCE | Mtl | New | CZ05 | 0.901 | 9e-05 | 0 | 0.891 | 0.000115 | -0.00702 | 0.901 | 9e-05 | 0 | 0.891 | 0.000115 | -0.00702 | LF | AllSpc | 901 | 0.09 | 901 | 0.09 | 0.989 | 1.28 | -0.00779
LFAllSpcPGEMtlNewCZ05 | Com-Iltg-dWatt-LF_OSspc | PGE | Mtl | New | CZ05 | 0.901 | 9e-05 | 0 | 0.884 | 0.00011 | -0.00847 | 0.901 | 9e-05 | 0 | 0.884 | 0.00011 | -0.00847 | LF | AllSpc | 901 | 0.09 | 901 | 0.09 | 0.981 | 1.22 | -0.0094
LFAllSpcSCEMtlNewCZ06 | Com-Iltg-dWatt-LF_OSspc | SCE | Mtl | New | CZ06 | 0.901 | 9e-05 | 0 | 0.997 | 0.000116 | -0.00385 | 0.901 | 9e-05 | 0 | 0.997 | 0.000116 | -0.00385 | LF | AllSpc | 901 | 0.09 | 901 | 0.09 | 1.11 | 1.29 | -0.00427
LFAllSpcSDGMtlNewCZ06 | Com-Iltg-dWatt-LF_OSspc | SDG | Mtl | New | CZ06 | 0.901 | 9e-05 | 0 | 0.994 | 0.000116 | -0.00396 | 0.901 | 9e-05 | 0 | 0.994 | 0.000116 | -0.00396 | LF | AllSpc | 901 | 0.09 | 901 | 0.09 | 1.1 | 1.29 | -0.0044
LFAllSpcSDGMtlNewCZ07 | Com-Iltg-dWatt-LF_OSspc | SDG | Mtl | New | CZ07 | 0.901 | 9e-05 | 0 | 1.01 | 0.000113 | -0.00284 | 0.901 | 9e-05 | 0 | 1.01 | 0.000113 | -0.00284 | LF | AllSpc | 901 | 0.09 | 901 | 0.09 | 1.12 | 1.26 | -0.00315
LFAllSpcSDGMtlNewCZ08 | Com-Iltg-dWatt-LF_OSspc | SDG | Mtl | New | CZ08 | 0.901 | 9e-05 | 0 | 1.01 | 0.000118 | -0.00327 | 0.901 | 9e-05 | 0 | 1.01 | 0.000118 | -0.00327 | LF | AllSpc | 901 | 0.09 | 901 | 0.09 | 1.12 | 1.31 | -0.00363
LFAllSpcSCEMtlNewCZ08 | Com-Iltg-dWatt-LF_OSspc | SCE | Mtl | New | CZ08 | 0.901 | 9e-05 | 0 | 1.02 | 0.000118 | -0.00319 | 0.901 | 9e-05 | 0 | 1.02 | 0.000118 | -0.00319 | LF | AllSpc | 901 | 0.09 | 901 | 0.09 | 1.13 | 1.31 | -0.00354
LFAllSpcSCEMtlNewCZ09 | Com-Iltg-dWatt-LF_OSspc | SCE | Mtl | New | CZ09 | 0.901 | 9e-05 | 0 | 1.01 | 0.00012 | -0.00318 | 0.901 | 9e-05 | 0 | 1.01 | 0.00012 | -0.00318 | LF | AllSpc | 901 | 0.09 | 901 | 0.09 | 1.12 | 1.33 | -0.00353
LFAllSpcSDGMtlNewCZ10 | Com-Iltg-dWatt-LF_OSspc | SDG | Mtl | New | CZ10 | 0.901 | 9e-05 | 0 | 0.991 | 0.00012 | -0.00402 | 0.901 | 9e-05 | 0 | 0.991 | 0.00012 | -0.00402 | LF | AllSpc | 901 | 0.09 | 901 | 0.09 | 1.1 | 1.33 | -0.00446
LFAllSpcSCEMtlNewCZ10 | Com-Iltg-dWatt-LF_OSspc | SCE | Mtl | New | CZ10 | 0.901 | 9e-05 | 0 | 0.995 | 0.000121 | -0.0039 | 0.901 | 9e-05 | 0 | 0.995 | 0.000121 | -0.0039 | LF | AllSpc | 901 | 0.09 | 901 | 0.09 | 1.1 | 1.34 | -0.00433
LFAllSpcPGEMtlNewCZ11 | Com-Iltg-dWatt-LF_OSspc | PGE | Mtl | New | CZ11 | 0.901 | 9e-05 | 0 | 0.936 | 0.000114 | -0.00625 | 0.901 | 9e-05 | 0 | 0.936 | 0.000114 | -0.00625 | LF | AllSpc | 901 | 0.09 | 901 | 0.09 | 1.04 | 1.27 | -0.00694
LFAllSpcPGEMtlNewCZ12 | Com-Iltg-dWatt-LF_OSspc | PGE | Mtl | New | CZ12 | 0.901 | 9e-05 | 0 | 0.926 | 0.000113 | -0.00652 | 0.901 | 9e-05 | 0 | 0.926 | 0.000113 | -0.00652 | LF | AllSpc | 901 | 0.09 | 901 | 0.09 | 1.03 | 1.26 | -0.00724
LFAllSpcSCEMtlNewCZ13 | Com-Iltg-dWatt-LF_OSspc | SCE | Mtl | New | CZ13 | 0.901 | 9e-05 | 0 | 0.963 | 0.000119 | -0.00495 | 0.901 | 9e-05 | 0 | 0.963 | 0.000119 | -0.00495 | LF | AllSpc | 901 | 0.09 | 901 | 0.09 | 1.07 | 1.32 | -0.00549
LFAllSpcPGEMtlNewCZ13 | Com-Iltg-dWatt-LF_OSspc | PGE | Mtl | New | CZ13 | 0.901 | 9e-05 | 0 | 0.944 | 0.000113 | -0.00589 | 0.901 | 9e-05 | 0 | 0.944 | 0.000113 | -0.00589 | LF | AllSpc | 901 | 0.09 | 901 | 0.09 | 1.05 | 1.26 | -0.00654
LFAllSpcSCEMtlNewCZ14 | Com-Iltg-dWatt-LF_OSspc | SCE | Mtl | New | CZ14 | 0.901 | 9e-05 | 0 | 0.951 | 0.000121 | -0.00508 | 0.901 | 9e-05 | 0 | 0.951 | 0.000121 | -0.00508 | LF | AllSpc | 901 | 0.09 | 901 | 0.09 | 1.06 | 1.34 | -0.00564
LFAllSpcSDGMtlNewCZ14 | Com-Iltg-dWatt-LF_OSspc | SDG | Mtl | New | CZ14 | 0.901 | 9e-05 | 0 | 0.949 | 0.00012 | -0.00523 | 0.901 | 9e-05 | 0 | 0.949 | 0.00012 | -0.00523 | LF | AllSpc | 901 | 0.09 | 901 | 0.09 | 1.05 | 1.33 | -0.0058
LFAllSpcSDGMtlNewCZ15 | Com-Iltg-dWatt-LF_OSspc | SDG | Mtl | New | CZ15 | 0.901 | 9e-05 | 0 | 1.07 | 0.000122 | -0.00188 | 0.901 | 9e-05 | 0 | 1.07 | 0.000122 | -0.00188 | LF | AllSpc | 901 | 0.09 | 901 | 0.09 | 1.19 | 1.36 | -0.00209
LFAllSpcSCEMtlNewCZ15 | Com-Iltg-dWatt-LF_OSspc | SCE | Mtl | New | CZ15 | 0.901 | 9e-05 | 0 | 1.08 | 0.000123 | -0.00183 | 0.901 | 9e-05 | 0 | 1.08 | 0.000123 | -0.00183 | LF | AllSpc | 901 | 0.09 | 901 | 0.09 | 1.2 | 1.37 | -0.00203
LFAllSpcSCEMtlNewCZ16 | Com-Iltg-dWatt-LF_OSspc | SCE | Mtl | New | CZ16 | 0.901 | 9e-05 | 0 | 0.833 | 0.000114 | -0.00789 | 0.901 | 9e-05 | 0 | 0.833 | 0.000114 | -0.00789 | LF | AllSpc | 901 | 0.09 | 901 | 0.09 | 0.925 | 1.27 | -0.00876
LFAllSpcPGEMtlNewCZ16 | Com-Iltg-dWatt-LF_OSspc | PGE | Mtl | New | CZ16 | 0.901 | 9e-05 | 0 | 0.835 | 0.000109 | -0.00919 | 0.901 | 9e-05 | 0 | 0.835 | 0.000109 | -0.00919 | LF | AllSpc | 901 | 0.09 | 901 | 0.09 | 0.927 | 1.21 | -0.0102
LFAllSpcPGEMtlNewIOU | Com-Iltg-dWatt-LF_OSspc | PGE | Mtl | New | IOU | 0.901 | 9e-05 | 0 | 0.924 | 0.000117 | -0.006 | 0.901 | 9e-05 | 0 | 0.924 | 0.000117 | -0.006 | LF | AllSpc | 901 | 0.09 | 901 | 0.09 | 1.03 | 1.3 | -0.00666
LFAllSpcSCGMtlNewIOU | Com-Iltg-dWatt-LF_OSspc | SCG | Mtl | New | IOU | 0.901 | 9e-05 | 0 | 1.02 | 0.000119 | -0.00326 | 0.901 | 9e-05 | 0 | 1.02 | 0.000119 | -0.00326 | LF | AllSpc | 901 | 0.09 | 901 | 0.09 | 1.13 | 1.32 | -0.00362
LFAllSpcSDGMtlNewIOU | Com-Iltg-dWatt-LF_OSspc | SDG | Mtl | New | IOU | 0.901 | 9e-05 | 0 | 1.01 | 0.000114 | -0.00302 | 0.901 | 9e-05 | 0 | 1.01 | 0.000114 | -0.00302 | LF | AllSpc | 901 | 0.09 | 901 | 0.09 | 1.12 | 1.27 | -0.00335
LFAllSpcSCEMtlNewIOU | Com-Iltg-dWatt-LF_OSspc | SCE | Mtl | New | IOU | 0.901 | 9e-05 | 0 | 1.02 | 0.000119 | -0.00322 | 0.901 | 9e-05 | 0 | 1.02 | 0.000119 | -0.00322 | LF | AllSpc | 901 | 0.09 | 901 | 0.09 | 1.13 | 1.32 | -0.00357
LFAllSpcPGENrsExCZ01 | Com-Iltg-dWatt-LF_OSspc | PGE | Nrs | Ex | CZ01 | 3.5 | 0.000614 | 0 | 3.41 | 0.0007 | -0.0766 | 3.5 | 0.000614 | 0 | 3.41 | 0.0007 | -0.0766 | LF | AllSpc | 3500 | 0.614 | 3500 | 0.614 | 0.974 | 1.14 | -0.0219
LFAllSpcPGENrsExCZ02 | Com-Iltg-dWatt-LF_OSspc | PGE | Nrs | Ex | CZ02 | 3.5 | 0.000614 | 0 | 3.6 | 0.000777 | -0.0553 | 3.5 | 0.000614 | 0 | 3.6 | 0.000777 | -0.0553 | LF | AllSpc | 3500 | 0.614 | 3500 | 0.614 | 1.03 | 1.27 | -0.0158
LFAllSpcPGENrsExCZ03 | Com-Iltg-dWatt-LF_OSspc | PGE | Nrs | Ex | CZ03 | 3.5 | 0.000614 | 0 | 3.57 | 0.000747 | -0.0567 | 3.5 | 0.000614 | 0 | 3.57 | 0.000747 | -0.0567 | LF | AllSpc | 3500 | 0.614 | 3500 | 0.614 | 1.02 | 1.22 | -0.0162
LFAllSpcPGENrsExCZ04 | Com-Iltg-dWatt-LF_OSspc | PGE | Nrs | Ex | CZ04 | 3.5 | 0.000614 | 0 | 3.66 | 0.000766 | -0.0476 | 3.5 | 0.000614 | 0 | 3.66 | 0.000766 | -0.0476 | LF | AllSpc | 3500 | 0.614 | 3500 | 0.614 | 1.05 | 1.25 | -0.0136
LFAllSpcSCGNrsExCZ05 | Com-Iltg-dWatt-LF_OSspc | SCG | Nrs | Ex | CZ05 | 3.5 | 0.000614 | 0 | 3.56 | 0.00076 | -0.0553 | 3.5 | 0.000614 | 0 | 3.56 | 0.00076 | -0.0553 | LF | AllSpc | 3500 | 0.614 | 3500 | 0.614 | 1.02 | 1.24 | -0.0158
LFAllSpcSCENrsExCZ05 | Com-Iltg-dWatt-LF_OSspc | SCE | Nrs | Ex | CZ05 | 3.5 | 0.000614 | 0 | 3.56 | 0.00076 | -0.0553 | 3.5 | 0.000614 | 0 | 3.56 | 0.00076 | -0.0553 | LF | AllSpc | 3500 | 0.614 | 3500 | 0.614 | 1.02 | 1.24 | -0.0158
LFAllSpcPGENrsExCZ05 | Com-Iltg-dWatt-LF_OSspc | PGE | Nrs | Ex | CZ05 | 3.5 | 0.000614 | 0 | 3.56 | 0.00076 | -0.0553 | 3.5 | 0.000614 | 0 | 3.56 | 0.00076 | -0.0553 | LF | AllSpc | 3500 | 0.614 | 3500 | 0.614 | 1.02 | 1.24 | -0.0158
LFAllSpcSCGNrsExCZ06 | Com-Iltg-dWatt-LF_OSspc | SCG | Nrs | Ex | CZ06 | 3.5 | 0.000614 | 0 | 3.76 | 0.000799 | -0.036 | 3.5 | 0.000614 | 0 | 3.76 | 0.000799 | -0.036 | LF | AllSpc | 3500 | 0.614 | 3500 | 0.614 | 1.07 | 1.3 | -0.0103
LFAllSpcSDGNrsExCZ06 | Com-Iltg-dWatt-LF_OSspc | SDG | Nrs | Ex | CZ06 | 3.5 | 0.000614 | 0 | 3.76 | 0.000799 | -0.036 | 3.5 | 0.000614 | 0 | 3.76 | 0.000799 | -0.036 | LF | AllSpc | 3500 | 0.614 | 3500 | 0.614 | 1.07 | 1.3 | -0.0103
LFAllSpcSCENrsExCZ06 | Com-Iltg-dWatt-LF_OSspc | SCE | Nrs | Ex | CZ06 | 3.5 | 0.000614 | 0 | 3.76 | 0.000799 | -0.036 | 3.5 | 0.000614 | 0 | 3.76 | 0.000799 | -0.036 | LF | AllSpc | 3500 | 0.614 | 3500 | 0.614 | 1.07 | 1.3 | -0.0103
LFAllSpcSDGNrsExCZ07 | Com-Iltg-dWatt-LF_OSspc | SDG | Nrs | Ex | CZ07 | 3.5 | 0.000614 | 0 | 3.75 | 0.000787 | -0.0329 | 3.5 | 0.000614 | 0 | 3.75 | 0.000787 | -0.0329 | LF | AllSpc | 3500 | 0.614 | 3500 | 0.614 | 1.07 | 1.28 | -0.0094
LFAllSpcSCGNrsExCZ08 | Com-Iltg-dWatt-LF_OSspc | SCG | Nrs | Ex | CZ08 | 3.5 | 0.000614 | 0 | 3.81 | 0.000797 | -0.035 | 3.5 | 0.000614 | 0 | 3.81 | 0.000797 | -0.035 | LF | AllSpc | 3500 | 0.614 | 3500 | 0.614 | 1.09 | 1.3 | -0.01
LFAllSpcSDGNrsExCZ08 | Com-Iltg-dWatt-LF_OSspc | SDG | Nrs | Ex | CZ08 | 3.5 | 0.000614 | 0 | 3.81 | 0.000797 | -0.035 | 3.5 | 0.000614 | 0 | 3.81 | 0.000797 | -0.035 | LF | AllSpc | 3500 | 0.614 | 3500 | 0.614 | 1.09 | 1.3 | -0.01
LFAllSpcSCENrsExCZ08 | Com-Iltg-dWatt-LF_OSspc | SCE | Nrs | Ex | CZ08 | 3.5 | 0.000614 | 0 | 3.81 | 0.000797 | -0.035 | 3.5 | 0.000614 | 0 | 3.81 | 0.000797 | -0.035 | LF | AllSpc | 3500 | 0.614 | 3500 | 0.614 | 1.09 | 1.3 | -0.01
LFAllSpcSCENrsExCZ09 | Com-Iltg-dWatt-LF_OSspc | SCE | Nrs | Ex | CZ09 | 3.5 | 0.000614 | 0 | 3.85 | 0.000828 | -0.0364 | 3.5 | 0.000614 | 0 | 3.85 | 0.000828 | -0.0364 | LF | AllSpc | 3500 | 0.614 | 3500 | 0.614 | 1.1 | 1.35 | -0.0104
LFAllSpcSCGNrsExCZ09 | Com-Iltg-dWatt-LF_OSspc | SCG | Nrs | Ex | CZ09 | 3.5 | 0.000614 | 0 | 3.85 | 0.000828 | -0.0364 | 3.5 | 0.000614 | 0 | 3.85 | 0.000828 | -0.0364 | LF | AllSpc | 3500 | 0.614 | 3500 | 0.614 | 1.1 | 1.35 | -0.0104
LFAllSpcSCGNrsExCZ10 | Com-Iltg-dWatt-LF_OSspc | SCG | Nrs | Ex | CZ10 | 3.5 | 0.000614 | 0 | 3.82 | 0.000829 | -0.0371 | 3.5 | 0.000614 | 0 | 3.82 | 0.000829 | -0.0371 | LF | AllSpc | 3500 | 0.614 | 3500 | 0.614 | 1.09 | 1.35 | -0.0106
LFAllSpcSCENrsExCZ10 | Com-Iltg-dWatt-LF_OSspc | SCE | Nrs | Ex | CZ10 | 3.5 | 0.000614 | 0 | 3.82 | 0.000829 | -0.0371 | 3.5 | 0.000614 | 0 | 3.82 | 0.000829 | -0.0371 | LF | AllSpc | 3500 | 0.614 | 3500 | 0.614 | 1.09 | 1.35 | -0.0106
LFAllSpcSDGNrsExCZ10 | Com-Iltg-dWatt-LF_OSspc | SDG | Nrs | Ex | CZ10 | 3.5 | 0.000614 | 0 | 3.82 | 0.000829 | -0.0371 | 3.5 | 0.000614 | 0 | 3.82 | 0.000829 | -0.0371 | LF | AllSpc | 3500 | 0.614 | 3500 | 0.614 | 1.09 | 1.35 | -0.0106
LFAllSpcPGENrsExCZ11 | Com-Iltg-dWatt-LF_OSspc | PGE | Nrs | Ex | CZ11 | 3.5 | 0.000614 | 0 | 3.71 | 0.000783 | -0.0459 | 3.5 | 0.000614 | 0 | 3.71 | 0.000783 | -0.0459 | LF | AllSpc | 3500 | 0.614 | 3500 | 0.614 | 1.06 | 1.28 | -0.0131
LFAllSpcPGENrsExCZ12 | Com-Iltg-dWatt-LF_OSspc | PGE | Nrs | Ex | CZ12 | 3.5 | 0.000614 | 0 | 3.68 | 0.000784 | -0.0483 | 3.5 | 0.000614 | 0 | 3.68 | 0.000784 | -0.0483 | LF | AllSpc | 3500 | 0.614 | 3500 | 0.614 | 1.05 | 1.28 | -0.0138
LFAllSpcPGENrsExCZ13 | Com-Iltg-dWatt-LF_OSspc | PGE | Nrs | Ex | CZ13 | 3.5 | 0.000614 | 0 | 3.76 | 0.000817 | -0.0423 | 3.5 | 0.000614 | 0 | 3.76 | 0.000817 | -0.0423 | LF | AllSpc | 3500 | 0.614 | 3500 | 0.614 | 1.07 | 1.33 | -0.0121
LFAllSpcSCGNrsExCZ13 | Com-Iltg-dWatt-LF_OSspc | SCG | Nrs | Ex | CZ13 | 3.5 | 0.000614 | 0 | 3.76 | 0.000817 | -0.0423 | 3.5 | 0.000614 | 0 | 3.76 | 0.000817 | -0.0423 | LF | AllSpc | 3500 | 0.614 | 3500 | 0.614 | 1.07 | 1.33 | -0.0121
LFAllSpcSCENrsExCZ13 | Com-Iltg-dWatt-LF_OSspc | SCE | Nrs | Ex | CZ13 | 3.5 | 0.000614 | 0 | 3.76 | 0.000817 | -0.0423 | 3.5 | 0.000614 | 0 | 3.76 | 0.000817 | -0.0423 | LF | AllSpc | 3500 | 0.614 | 3500 | 0.614 | 1.07 | 1.33 | -0.0121
LFAllSpcSCGNrsExCZ14 | Com-Iltg-dWatt-LF_OSspc | SCG | Nrs | Ex | CZ14 | 3.5 | 0.000614 | 0 | 3.78 | 0.000814 | -0.0434 | 3.5 | 0.000614 | 0 | 3.78 | 0.000814 | -0.0434 | LF | AllSpc | 3500 | 0.614 | 3500 | 0.614 | 1.08 | 1.33 | -0.0124
LFAllSpcSCENrsExCZ14 | Com-Iltg-dWatt-LF_OSspc | SCE | Nrs | Ex | CZ14 | 3.5 | 0.000614 | 0 | 3.78 | 0.000814 | -0.0434 | 3.5 | 0.000614 | 0 | 3.78 | 0.000814 | -0.0434 | LF | AllSpc | 3500 | 0.614 | 3500 | 0.614 | 1.08 | 1.33 | -0.0124
LFAllSpcSDGNrsExCZ14 | Com-Iltg-dWatt-LF_OSspc | SDG | Nrs | Ex | CZ14 | 3.5 | 0.000614 | 0 | 3.78 | 0.000814 | -0.0434 | 3.5 | 0.000614 | 0 | 3.78 | 0.000814 | -0.0434 | LF | AllSpc | 3500 | 0.614 | 3500 | 0.614 | 1.08 | 1.33 | -0.0124
LFAllSpcSCGNrsExCZ15 | Com-Iltg-dWatt-LF_OSspc | SCG | Nrs | Ex | CZ15 | 3.5 | 0.000614 | 0 | 4.02 | 0.000823 | -0.0218 | 3.5 | 0.000614 | 0 | 4.02 | 0.000823 | -0.0218 | LF | AllSpc | 3500 | 0.614 | 3500 | 0.614 | 1.15 | 1.34 | -0.00623
LFAllSpcSCENrsExCZ15 | Com-Iltg-dWatt-LF_OSspc | SCE | Nrs | Ex | CZ15 | 3.5 | 0.000614 | 0 | 4.02 | 0.000823 | -0.0218 | 3.5 | 0.000614 | 0 | 4.02 | 0.000823 | -0.0218 | LF | AllSpc | 3500 | 0.614 | 3500 | 0.614 | 1.15 | 1.34 | -0.00623
LFAllSpcSCGNrsExCZ16 | Com-Iltg-dWatt-LF_OSspc | SCG | Nrs | Ex | CZ16 | 3.5 | 0.000614 | 0 | 3.47 | 0.000779 | -0.0626 | 3.5 | 0.000614 | 0 | 3.47 | 0.000779 | -0.0626 | LF | AllSpc | 3500 | 0.614 | 3500 | 0.614 | 0.991 | 1.27 | -0.0179
LFAllSpcPGENrsExCZ16 | Com-Iltg-dWatt-LF_OSspc | PGE | Nrs | Ex | CZ16 | 3.5 | 0.000614 | 0 | 3.47 | 0.000779 | -0.0626 | 3.5 | 0.000614 | 0 | 3.47 | 0.000779 | -0.0626 | LF | AllSpc | 3500 | 0.614 | 3500 | 0.614 | 0.991 | 1.27 | -0.0179
LFAllSpcSCENrsExCZ16 | Com-Iltg-dWatt-LF_OSspc | SCE | Nrs | Ex | CZ16 | 3.5 | 0.000614 | 0 | 3.47 | 0.000779 | -0.0626 | 3.5 | 0.000614 | 0 | 3.47 | 0.000779 | -0.0626 | LF | AllSpc | 3500 | 0.614 | 3500 | 0.614 | 0.991 | 1.27 | -0.0179
LFAllSpcPGENrsExIOU | Com-Iltg-dWatt-LF_OSspc | PGE | Nrs | Ex | IOU | 3.5 | 0.000614 | 0 | 3.65 | 0.000774 | -0.0507 | 3.5 | 0.000614 | 0 | 3.65 | 0.000774 | -0.0507 | LF | AllSpc | 3500 | 0.614 | 3500 | 0.614 | 1.04 | 1.26 | -0.0145
LFAllSpcSCENrsExIOU | Com-Iltg-dWatt-LF_OSspc | SCE | Nrs | Ex | IOU | 3.5 | 0.000614 | 0 | 3.8 | 0.000808 | -0.0368 | 3.5 | 0.000614 | 0 | 3.8 | 0.000808 | -0.0368 | LF | AllSpc | 3500 | 0.614 | 3500 | 0.614 | 1.09 | 1.32 | -0.0105
LFAllSpcSCGNrsExIOU | Com-Iltg-dWatt-LF_OSspc | SCG | Nrs | Ex | IOU | 3.5 | 0.000614 | 0 | 3.81 | 0.000811 | -0.0366 | 3.5 | 0.000614 | 0 | 3.81 | 0.000811 | -0.0366 | LF | AllSpc | 3500 | 0.614 | 3500 | 0.614 | 1.09 | 1.32 | -0.0105
LFAllSpcSDGNrsExIOU | Com-Iltg-dWatt-LF_OSspc | SDG | Nrs | Ex | IOU | 3.5 | 0.000614 | 0 | 3.76 | 0.000794 | -0.0337 | 3.5 | 0.000614 | 0 | 3.76 | 0.000794 | -0.0337 | LF | AllSpc | 3500 | 0.614 | 3500 | 0.614 | 1.07 | 1.29 | -0.00963
LFAllSpcPGENrsNewCZ01 | Com-Iltg-dWatt-LF_OSspc | PGE | Nrs | New | CZ01 | 3.51 | 0.000616 | 0 | 3.3 | 0.00067 | -0.086 | 3.51 | 0.000616 | 0 | 3.3 | 0.00067 | -0.086 | LF | AllSpc | 3510 | 0.616 | 3510 | 0.616 | 0.94 | 1.09 | -0.0245
LFAllSpcPGENrsNewCZ02 | Com-Iltg-dWatt-LF_OSspc | PGE | Nrs | New | CZ02 | 3.51 | 0.000616 | 0 | 3.51 | 0.000787 | -0.0614 | 3.51 | 0.000616 | 0 | 3.51 | 0.000787 | -0.0614 | LF | AllSpc | 3510 | 0.616 | 3510 | 0.616 | 1 | 1.28 | -0.0175
LFAllSpcPGENrsNewCZ03 | Com-Iltg-dWatt-LF_OSspc | PGE | Nrs | New | CZ03 | 3.51 | 0.000616 | 0 | 3.42 | 0.000761 | -0.0642 | 3.51 | 0.000616 | 0 | 3.42 | 0.000761 | -0.0642 | LF | AllSpc | 3510 | 0.616 | 3510 | 0.616 | 0.974 | 1.24 | -0.0183
LFAllSpcPGENrsNewCZ04 | Com-Iltg-dWatt-LF_OSspc | PGE | Nrs | New | CZ04 | 3.51 | 0.000616 | 0 | 3.58 | 0.000776 | -0.0526 | 3.51 | 0.000616 | 0 | 3.58 | 0.000776 | -0.0526 | LF | AllSpc | 3510 | 0.616 | 3510 | 0.616 | 1.02 | 1.26 | -0.015
LFAllSpcSCENrsNewCZ05 | Com-Iltg-dWatt-LF_OSspc | SCE | Nrs | New | CZ05 | 3.51 | 0.000616 | 0 | 3.41 | 0.000752 | -0.0632 | 3.51 | 0.000616 | 0 | 3.41 | 0.000752 | -0.0632 | LF | AllSpc | 3510 | 0.616 | 3510 | 0.616 | 0.972 | 1.22 | -0.018
LFAllSpcPGENrsNewCZ05 | Com-Iltg-dWatt-LF_OSspc | PGE | Nrs | New | CZ05 | 3.51 | 0.000616 | 0 | 3.43 | 0.000731 | -0.0646 | 3.51 | 0.000616 | 0 | 3.43 | 0.000731 | -0.0646 | LF | AllSpc | 3510 | 0.616 | 3510 | 0.616 | 0.977 | 1.19 | -0.0184
LFAllSpcSCENrsNewCZ06 | Com-Iltg-dWatt-LF_OSspc | SCE | Nrs | New | CZ06 | 3.51 | 0.000616 | 0 | 3.63 | 0.000789 | -0.0404 | 3.51 | 0.000616 | 0 | 3.63 | 0.000789 | -0.0404 | LF | AllSpc | 3510 | 0.616 | 3510 | 0.616 | 1.03 | 1.28 | -0.0115
LFAllSpcSDGNrsNewCZ06 | Com-Iltg-dWatt-LF_OSspc | SDG | Nrs | New | CZ06 | 3.51 | 0.000616 | 0 | 3.63 | 0.000788 | -0.0407 | 3.51 | 0.000616 | 0 | 3.63 | 0.000788 | -0.0407 | LF | AllSpc | 3510 | 0.616 | 3510 | 0.616 | 1.03 | 1.28 | -0.0116
LFAllSpcSDGNrsNewCZ07 | Com-Iltg-dWatt-LF_OSspc | SDG | Nrs | New | CZ07 | 3.51 | 0.000616 | 0 | 3.59 | 0.000791 | -0.0386 | 3.51 | 0.000616 | 0 | 3.59 | 0.000791 | -0.0386 | LF | AllSpc | 3510 | 0.616 | 3510 | 0.616 | 1.02 | 1.28 | -0.011
LFAllSpcSCENrsNewCZ08 | Com-Iltg-dWatt-LF_OSspc | SCE | Nrs | New | CZ08 | 3.51 | 0.000616 | 0 | 3.7 | 0.000794 | -0.0379 | 3.51 | 0.000616 | 0 | 3.7 | 0.000794 | -0.0379 | LF | AllSpc | 3510 | 0.616 | 3510 | 0.616 | 1.05 | 1.29 | -0.0108
LFAllSpcSDGNrsNewCZ08 | Com-Iltg-dWatt-LF_OSspc | SDG | Nrs | New | CZ08 | 3.51 | 0.000616 | 0 | 3.7 | 0.000793 | -0.0383 | 3.51 | 0.000616 | 0 | 3.7 | 0.000793 | -0.0383 | LF | AllSpc | 3510 | 0.616 | 3510 | 0.616 | 1.05 | 1.29 | -0.0109
LFAllSpcSCENrsNewCZ09 | Com-Iltg-dWatt-LF_OSspc | SCE | Nrs | New | CZ09 | 3.51 | 0.000616 | 0 | 3.72 | 0.000824 | -0.0386 | 3.51 | 0.000616 | 0 | 3.72 | 0.000824 | -0.0386 | LF | AllSpc | 3510 | 0.616 | 3510 | 0.616 | 1.06 | 1.34 | -0.011
LFAllSpcSDGNrsNewCZ10 | Com-Iltg-dWatt-LF_OSspc | SDG | Nrs | New | CZ10 | 3.51 | 0.000616 | 0 | 3.74 | 0.000826 | -0.0362 | 3.51 | 0.000616 | 0 | 3.74 | 0.000826 | -0.0362 | LF | AllSpc | 3510 | 0.616 | 3510 | 0.616 | 1.07 | 1.34 | -0.0103
LFAllSpcSCENrsNewCZ10 | Com-Iltg-dWatt-LF_OSspc | SCE | Nrs | New | CZ10 | 3.51 | 0.000616 | 0 | 3.74 | 0.000827 | -0.0358 | 3.51 | 0.000616 | 0 | 3.74 | 0.000827 | -0.0358 | LF | AllSpc | 3510 | 0.616 | 3510 | 0.616 | 1.07 | 1.34 | -0.0102
LFAllSpcPGENrsNewCZ11 | Com-Iltg-dWatt-LF_OSspc | PGE | Nrs | New | CZ11 | 3.51 | 0.000616 | 0 | 3.66 | 0.000784 | -0.0488 | 3.51 | 0.000616 | 0 | 3.66 | 0.000784 | -0.0488 | LF | AllSpc | 3510 | 0.616 | 3510 | 0.616 | 1.04 | 1.27 | -0.0139
LFAllSpcPGENrsNewCZ12 | Com-Iltg-dWatt-LF_OSspc | PGE | Nrs | New | CZ12 | 3.51 | 0.000616 | 0 | 3.62 | 0.00079 | -0.0516 | 3.51 | 0.000616 | 0 | 3.62 | 0.00079 | -0.0516 | LF | AllSpc | 3510 | 0.616 | 3510 | 0.616 | 1.03 | 1.28 | -0.0147
LFAllSpcSCENrsNewCZ13 | Com-Iltg-dWatt-LF_OSspc | SCE | Nrs | New | CZ13 | 3.51 | 0.000616 | 0 | 3.71 | 0.000819 | -0.046 | 3.51 | 0.000616 | 0 | 3.71 | 0.000819 | -0.046 | LF | AllSpc | 3510 | 0.616 | 3510 | 0.616 | 1.06 | 1.33 | -0.0131
LFAllSpcPGENrsNewCZ13 | Com-Iltg-dWatt-LF_OSspc | PGE | Nrs | New | CZ13 | 3.51 | 0.000616 | 0 | 3.68 | 0.000788 | -0.0467 | 3.51 | 0.000616 | 0 | 3.68 | 0.000788 | -0.0467 | LF | AllSpc | 3510 | 0.616 | 3510 | 0.616 | 1.05 | 1.28 | -0.0133
LFAllSpcSDGNrsNewCZ14 | Com-Iltg-dWatt-LF_OSspc | SDG | Nrs | New | CZ14 | 3.51 | 0.000616 | 0 | 3.71 | 0.000799 | -0.0477 | 3.51 | 0.000616 | 0 | 3.71 | 0.000799 | -0.0477 | LF | AllSpc | 3510 | 0.616 | 3510 | 0.616 | 1.06 | 1.3 | -0.0136
LFAllSpcSCENrsNewCZ14 | Com-Iltg-dWatt-LF_OSspc | SCE | Nrs | New | CZ14 | 3.51 | 0.000616 | 0 | 3.71 | 0.000801 | -0.0474 | 3.51 | 0.000616 | 0 | 3.71 | 0.000801 | -0.0474 | LF | AllSpc | 3510 | 0.616 | 3510 | 0.616 | 1.06 | 1.3 | -0.0135
LFAllSpcSDGNrsNewCZ15 | Com-Iltg-dWatt-LF_OSspc | SDG | Nrs | New | CZ15 | 3.51 | 0.000616 | 0 | 4.03 | 0.00082 | -0.0221 | 3.51 | 0.000616 | 0 | 4.03 | 0.00082 | -0.0221 | LF | AllSpc | 3510 | 0.616 | 3510 | 0.616 | 1.15 | 1.33 | -0.0063
LFAllSpcSCENrsNewCZ15 | Com-Iltg-dWatt-LF_OSspc | SCE | Nrs | New | CZ15 | 3.51 | 0.000616 | 0 | 4.03 | 0.000822 | -0.0218 | 3.51 | 0.000616 | 0 | 4.03 | 0.000822 | -0.0218 | LF | AllSpc | 3510 | 0.616 | 3510 | 0.616 | 1.15 | 1.33 | -0.00621
LFAllSpcPGENrsNewCZ16 | Com-Iltg-dWatt-LF_OSspc | PGE | Nrs | New | CZ16 | 3.51 | 0.000616 | 0 | 3.44 | 0.00075 | -0.0702 | 3.51 | 0.000616 | 0 | 3.44 | 0.00075 | -0.0702 | LF | AllSpc | 3510 | 0.616 | 3510 | 0.616 | 0.98 | 1.22 | -0.02
LFAllSpcSCENrsNewCZ16 | Com-Iltg-dWatt-LF_OSspc | SCE | Nrs | New | CZ16 | 3.51 | 0.000616 | 0 | 3.43 | 0.000774 | -0.0681 | 3.51 | 0.000616 | 0 | 3.43 | 0.000774 | -0.0681 | LF | AllSpc | 3510 | 0.616 | 3510 | 0.616 | 0.977 | 1.26 | -0.0194
LFAllSpcPGENrsNewIOU | Com-Iltg-dWatt-LF_OSspc | PGE | Nrs | New | IOU | 3.51 | 0.000616 | 0 | 3.68 | 0.000812 | -0.0479 | 3.51 | 0.000616 | 0 | 3.68 | 0.000812 | -0.0479 | LF | AllSpc | 3510 | 0.616 | 3510 | 0.616 | 1.05 | 1.32 | -0.0136
LFAllSpcSDGNrsNewIOU | Com-Iltg-dWatt-LF_OSspc | SDG | Nrs | New | IOU | 3.51 | 0.000616 | 0 | 3.62 | 0.000796 | -0.0383 | 3.51 | 0.000616 | 0 | 3.62 | 0.000796 | -0.0383 | LF | AllSpc | 3510 | 0.616 | 3510 | 0.616 | 1.03 | 1.29 | -0.0109
LFAllSpcSCGNrsNewIOU | Com-Iltg-dWatt-LF_OSspc | SCG | Nrs | New | IOU | 3.51 | 0.000616 | 0 | 3.71 | 0.000803 | -0.0378 | 3.51 | 0.000616 | 0 | 3.71 | 0.000803 | -0.0378 | LF | AllSpc | 3510 | 0.616 | 3510 | 0.616 | 1.06 | 1.3 | -0.0108
LFAllSpcSCENrsNewIOU | Com-Iltg-dWatt-LF_OSspc | SCE | Nrs | New | IOU | 3.51 | 0.000616 | 0 | 3.72 | 0.000804 | -0.0377 | 3.51 | 0.000616 | 0 | 3.72 | 0.000804 | -0.0377 | LF | AllSpc | 3510 | 0.616 | 3510 | 0.616 | 1.06 | 1.31 | -0.0107
LFAllSpcPGEOfLExCZ01 | Com-Iltg-dWatt-LF_OSspc | PGE | OfL | Ex | CZ01 | 1.76 | 0.000482 | 0 | 1.89 | 0.000598 | -0.0164 | 1.76 | 0.000482 | 0 | 1.89 | 0.000598 | -0.0164 | LF | AllSpc | 1760 | 0.482 | 1760 | 0.482 | 1.07 | 1.24 | -0.00932
LFAllSpcPGEOfLExCZ02 | Com-Iltg-dWatt-LF_OSspc | PGE | OfL | Ex | CZ02 | 1.76 | 0.000482 | 0 | 1.95 | 0.000636 | -0.0121 | 1.76 | 0.000482 | 0 | 1.95 | 0.000636 | -0.0121 | LF | AllSpc | 1760 | 0.482 | 1760 | 0.482 | 1.11 | 1.32 | -0.00688
LFAllSpcPGEOfLExCZ03 | Com-Iltg-dWatt-LF_OSspc | PGE | OfL | Ex | CZ03 | 1.76 | 0.000482 | 0 | 1.95 | 0.000616 | -0.0112 | 1.76 | 0.000482 | 0 | 1.95 | 0.000616 | -0.0112 | LF | AllSpc | 1760 | 0.482 | 1760 | 0.482 | 1.11 | 1.28 | -0.00636
LFAllSpcPGEOfLExCZ04 | Com-Iltg-dWatt-LF_OSspc | PGE | OfL | Ex | CZ04 | 1.76 | 0.000482 | 0 | 1.97 | 0.000634 | -0.0101 | 1.76 | 0.000482 | 0 | 1.97 | 0.000634 | -0.0101 | LF | AllSpc | 1760 | 0.482 | 1760 | 0.482 | 1.12 | 1.32 | -0.00574
LFAllSpcSCGOfLExCZ05 | Com-Iltg-dWatt-LF_OSspc | SCG | OfL | Ex | CZ05 | 1.76 | 0.000482 | 0 | 1.97 | 0.000616 | -0.0121 | 1.76 | 0.000482 | 0 | 1.97 | 0.000616 | -0.0121 | LF | AllSpc | 1760 | 0.482 | 1760 | 0.482 | 1.12 | 1.28 | -0.00688
LFAllSpcSCEOfLExCZ05 | Com-Iltg-dWatt-LF_OSspc | SCE | OfL | Ex | CZ05 | 1.76 | 0.000482 | 0 | 1.97 | 0.000616 | -0.0121 | 1.76 | 0.000482 | 0 | 1.97 | 0.000616 | -0.0121 | LF | AllSpc | 1760 | 0.482 | 1760 | 0.482 | 1.12 | 1.28 | -0.00688
LFAllSpcPGEOfLExCZ05 | Com-Iltg-dWatt-LF_OSspc | PGE | OfL | Ex | CZ05 | 1.76 | 0.000482 | 0 | 1.97 | 0.000616 | -0.0121 | 1.76 | 0.000482 | 0 | 1.97 | 0.000616 | -0.0121 | LF | AllSpc | 1760 | 0.482 | 1760 | 0.482 | 1.12 | 1.28 | -0.00688
LFAllSpcSCEOfLExCZ06 | Com-Iltg-dWatt-LF_OSspc | SCE | OfL | Ex | CZ06 | 1.76 | 0.000482 | 0 | 2.05 | 0.000613 | -0.00401 | 1.76 | 0.000482 | 0 | 2.05 | 0.000613 | -0.00401 | LF | AllSpc | 1760 | 0.482 | 1760 | 0.482 | 1.16 | 1.27 | -0.00228
LFAllSpcSDGOfLExCZ06 | Com-Iltg-dWatt-LF_OSspc | SDG | OfL | Ex | CZ06 | 1.76 | 0.000482 | 0 | 2.05 | 0.000613 | -0.00401 | 1.76 | 0.000482 | 0 | 2.05 | 0.000613 | -0.00401 | LF | AllSpc | 1760 | 0.482 | 1760 | 0.482 | 1.16 | 1.27 | -0.00228
LFAllSpcSCGOfLExCZ06 | Com-Iltg-dWatt-LF_OSspc | SCG | OfL | Ex | CZ06 | 1.76 | 0.000482 | 0 | 2.05 | 0.000613 | -0.00401 | 1.76 | 0.000482 | 0 | 2.05 | 0.000613 | -0.00401 | LF | AllSpc | 1760 | 0.482 | 1760 | 0.482 | 1.16 | 1.27 | -0.00228
LFAllSpcSDGOfLExCZ07 | Com-Iltg-dWatt-LF_OSspc | SDG | OfL | Ex | CZ07 | 1.76 | 0.000482 | 0 | 2.04 | 0.000607 | -0.00356 | 1.76 | 0.000482 | 0 | 2.04 | 0.000607 | -0.00356 | LF | AllSpc | 1760 | 0.482 | 1760 | 0.482 | 1.16 | 1.26 | -0.00202
LFAllSpcSDGOfLExCZ08 | Com-Iltg-dWatt-LF_OSspc | SDG | OfL | Ex | CZ08 | 1.76 | 0.000482 | 0 | 2.05 | 0.000619 | -0.004 | 1.76 | 0.000482 | 0 | 2.05 | 0.000619 | -0.004 | LF | AllSpc | 1760 | 0.482 | 1760 | 0.482 | 1.16 | 1.28 | -0.00227
LFAllSpcSCEOfLExCZ08 | Com-Iltg-dWatt-LF_OSspc | SCE | OfL | Ex | CZ08 | 1.76 | 0.000482 | 0 | 2.05 | 0.000619 | -0.004 | 1.76 | 0.000482 | 0 | 2.05 | 0.000619 | -0.004 | LF | AllSpc | 1760 | 0.482 | 1760 | 0.482 | 1.16 | 1.28 | -0.00227
LFAllSpcSCGOfLExCZ08 | Com-Iltg-dWatt-LF_OSspc | SCG | OfL | Ex | CZ08 | 1.76 | 0.000482 | 0 | 2.05 | 0.000619 | -0.004 | 1.76 | 0.000482 | 0 | 2.05 | 0.000619 | -0.004 | LF | AllSpc | 1760 | 0.482 | 1760 | 0.482 | 1.16 | 1.28 | -0.00227
LFAllSpcSCGOfLExCZ09 | Com-Iltg-dWatt-LF_OSspc | SCG | OfL | Ex | CZ09 | 1.76 | 0.000482 | 0 | 2.06 | 0.000651 | -0.0091 | 1.76 | 0.000482 | 0 | 2.06 | 0.000651 | -0.0091 | LF | AllSpc | 1760 | 0.482 | 1760 | 0.482 | 1.17 | 1.35 | -0.00517
LFAllSpcSCEOfLExCZ09 | Com-Iltg-dWatt-LF_OSspc | SCE | OfL | Ex | CZ09 | 1.76 | 0.000482 | 0 | 2.06 | 0.000651 | -0.0091 | 1.76 | 0.000482 | 0 | 2.06 | 0.000651 | -0.0091 | LF | AllSpc | 1760 | 0.482 | 1760 | 0.482 | 1.17 | 1.35 | -0.00517
LFAllSpcSCGOfLExCZ10 | Com-Iltg-dWatt-LF_OSspc | SCG | OfL | Ex | CZ10 | 1.76 | 0.000482 | 0 | 2.04 | 0.000628 | -0.0047 | 1.76 | 0.000482 | 0 | 2.04 | 0.000628 | -0.0047 | LF | AllSpc | 1760 | 0.482 | 1760 | 0.482 | 1.16 | 1.3 | -0.00267
LFAllSpcSCEOfLExCZ10 | Com-Iltg-dWatt-LF_OSspc | SCE | OfL | Ex | CZ10 | 1.76 | 0.000482 | 0 | 2.04 | 0.000628 | -0.0047 | 1.76 | 0.000482 | 0 | 2.04 | 0.000628 | -0.0047 | LF | AllSpc | 1760 | 0.482 | 1760 | 0.482 | 1.16 | 1.3 | -0.00267
LFAllSpcSDGOfLExCZ10 | Com-Iltg-dWatt-LF_OSspc | SDG | OfL | Ex | CZ10 | 1.76 | 0.000482 | 0 | 2.04 | 0.000628 | -0.0047 | 1.76 | 0.000482 | 0 | 2.04 | 0.000628 | -0.0047 | LF | AllSpc | 1760 | 0.482 | 1760 | 0.482 | 1.16 | 1.3 | -0.00267
LFAllSpcPGEOfLExCZ11 | Com-Iltg-dWatt-LF_OSspc | PGE | OfL | Ex | CZ11 | 1.76 | 0.000482 | 0 | 1.99 | 0.000641 | -0.0115 | 1.76 | 0.000482 | 0 | 1.99 | 0.000641 | -0.0115 | LF | AllSpc | 1760 | 0.482 | 1760 | 0.482 | 1.13 | 1.33 | -0.00653
LFAllSpcPGEOfLExCZ12 | Com-Iltg-dWatt-LF_OSspc | PGE | OfL | Ex | CZ12 | 1.76 | 0.000482 | 0 | 1.97 | 0.00063 | -0.0112 | 1.76 | 0.000482 | 0 | 1.97 | 0.00063 | -0.0112 | LF | AllSpc | 1760 | 0.482 | 1760 | 0.482 | 1.12 | 1.31 | -0.00636
LFAllSpcSCEOfLExCZ13 | Com-Iltg-dWatt-LF_OSspc | SCE | OfL | Ex | CZ13 | 1.76 | 0.000482 | 0 | 2.04 | 0.000632 | -0.0106 | 1.76 | 0.000482 | 0 | 2.04 | 0.000632 | -0.0106 | LF | AllSpc | 1760 | 0.482 | 1760 | 0.482 | 1.16 | 1.31 | -0.00602
LFAllSpcSCGOfLExCZ13 | Com-Iltg-dWatt-LF_OSspc | SCG | OfL | Ex | CZ13 | 1.76 | 0.000482 | 0 | 2.04 | 0.000632 | -0.0106 | 1.76 | 0.000482 | 0 | 2.04 | 0.000632 | -0.0106 | LF | AllSpc | 1760 | 0.482 | 1760 | 0.482 | 1.16 | 1.31 | -0.00602
LFAllSpcPGEOfLExCZ13 | Com-Iltg-dWatt-LF_OSspc | PGE | OfL | Ex | CZ13 | 1.76 | 0.000482 | 0 | 2.04 | 0.000632 | -0.0106 | 1.76 | 0.000482 | 0 | 2.04 | 0.000632 | -0.0106 | LF | AllSpc | 1760 | 0.482 | 1760 | 0.482 | 1.16 | 1.31 | -0.00602
LFAllSpcSCEOfLExCZ14 | Com-Iltg-dWatt-LF_OSspc | SCE | OfL | Ex | CZ14 | 1.76 | 0.000482 | 0 | 2.02 | 0.000625 | -0.00588 | 1.76 | 0.000482 | 0 | 2.02 | 0.000625 | -0.00588 | LF | AllSpc | 1760 | 0.482 | 1760 | 0.482 | 1.15 | 1.3 | -0.00334
LFAllSpcSDGOfLExCZ14 | Com-Iltg-dWatt-LF_OSspc | SDG | OfL | Ex | CZ14 | 1.76 | 0.000482 | 0 | 2.02 | 0.000625 | -0.00588 | 1.76 | 0.000482 | 0 | 2.02 | 0.000625 | -0.00588 | LF | AllSpc | 1760 | 0.482 | 1760 | 0.482 | 1.15 | 1.3 | -0.00334
LFAllSpcSCGOfLExCZ14 | Com-Iltg-dWatt-LF_OSspc | SCG | OfL | Ex | CZ14 | 1.76 | 0.000482 | 0 | 2.02 | 0.000625 | -0.00588 | 1.76 | 0.000482 | 0 | 2.02 | 0.000625 | -0.00588 | LF | AllSpc | 1760 | 0.482 | 1760 | 0.482 | 1.15 | 1.3 | -0.00334
LFAllSpcSDGOfLExCZ15 | Com-Iltg-dWatt-LF_OSspc | SDG | OfL | Ex | CZ15 | 1.76 | 0.000482 | 0 | 2.15 | 0.000631 | -0.00273 | 1.76 | 0.000482 | 0 | 2.15 | 0.000631 | -0.00273 | LF | AllSpc | 1760 | 0.482 | 1760 | 0.482 | 1.22 | 1.31 | -0.00155
LFAllSpcSCGOfLExCZ15 | Com-Iltg-dWatt-LF_OSspc | SCG | OfL | Ex | CZ15 | 1.76 | 0.000482 | 0 | 2.15 | 0.000631 | -0.00273 | 1.76 | 0.000482 | 0 | 2.15 | 0.000631 | -0.00273 | LF | AllSpc | 1760 | 0.482 | 1760 | 0.482 | 1.22 | 1.31 | -0.00155
LFAllSpcSCEOfLExCZ15 | Com-Iltg-dWatt-LF_OSspc | SCE | OfL | Ex | CZ15 | 1.76 | 0.000482 | 0 | 2.15 | 0.000631 | -0.00273 | 1.76 | 0.000482 | 0 | 2.15 | 0.000631 | -0.00273 | LF | AllSpc | 1760 | 0.482 | 1760 | 0.482 | 1.22 | 1.31 | -0.00155
LFAllSpcSCEOfLExCZ16 | Com-Iltg-dWatt-LF_OSspc | SCE | OfL | Ex | CZ16 | 1.76 | 0.000482 | 0 | 1.89 | 0.000614 | -0.0178 | 1.76 | 0.000482 | 0 | 1.89 | 0.000614 | -0.0178 | LF | AllSpc | 1760 | 0.482 | 1760 | 0.482 | 1.07 | 1.27 | -0.0101
LFAllSpcSCGOfLExCZ16 | Com-Iltg-dWatt-LF_OSspc | SCG | OfL | Ex | CZ16 | 1.76 | 0.000482 | 0 | 1.89 | 0.000614 | -0.0178 | 1.76 | 0.000482 | 0 | 1.89 | 0.000614 | -0.0178 | LF | AllSpc | 1760 | 0.482 | 1760 | 0.482 | 1.07 | 1.27 | -0.0101
LFAllSpcPGEOfLExCZ16 | Com-Iltg-dWatt-LF_OSspc | PGE | OfL | Ex | CZ16 | 1.76 | 0.000482 | 0 | 1.89 | 0.000614 | -0.0178 | 1.76 | 0.000482 | 0 | 1.89 | 0.000614 | -0.0178 | LF | AllSpc | 1760 | 0.482 | 1760 | 0.482 | 1.07 | 1.27 | -0.0101
LFAllSpcSDGOfLExIOU | Com-Iltg-dWatt-LF_OSspc | SDG | OfL | Ex | IOU | 1.76 | 0.000482 | 0 | 2.04 | 0.000611 | -0.00379 | 1.76 | 0.000482 | 0 | 2.04 | 0.000611 | -0.00379 | LF | AllSpc | 1760 | 0.482 | 1760 | 0.482 | 1.16 | 1.27 | -0.00215
LFAllSpcSCGOfLExIOU | Com-Iltg-dWatt-LF_OSspc | SCG | OfL | Ex | IOU | 1.76 | 0.000482 | 0 | 2.05 | 0.000631 | -0.00615 | 1.76 | 0.000482 | 0 | 2.05 | 0.000631 | -0.00615 | LF | AllSpc | 1760 | 0.482 | 1760 | 0.482 | 1.16 | 1.31 | -0.00349
LFAllSpcSCEOfLExIOU | Com-Iltg-dWatt-LF_OSspc | SCE | OfL | Ex | IOU | 1.76 | 0.000482 | 0 | 2.05 | 0.000625 | -0.00536 | 1.76 | 0.000482 | 0 | 2.05 | 0.000625 | -0.00536 | LF | AllSpc | 1760 | 0.482 | 1760 | 0.482 | 1.16 | 1.3 | -0.00305
LFAllSpcPGEOfLExIOU | Com-Iltg-dWatt-LF_OSspc | PGE | OfL | Ex | IOU | 1.76 | 0.000482 | 0 | 1.96 | 0.000624 | -0.011 | 1.76 | 0.000482 | 0 | 1.96 | 0.000624 | -0.011 | LF | AllSpc | 1760 | 0.482 | 1760 | 0.482 | 1.11 | 1.29 | -0.00625
LFAllSpcPGEOfLNewCZ01 | Com-Iltg-dWatt-LF_OSspc | PGE | OfL | New | CZ01 | 1.76 | 0.000481 | 0 | 1.89 | 0.000579 | -0.00815 | 1.76 | 0.000481 | 0 | 1.89 | 0.000579 | -0.00815 | LF | AllSpc | 1760 | 0.481 | 1760 | 0.481 | 1.07 | 1.2 | -0.00463
LFAllSpcPGEOfLNewCZ02 | Com-Iltg-dWatt-LF_OSspc | PGE | OfL | New | CZ02 | 1.76 | 0.000481 | 0 | 1.97 | 0.000601 | -0.00588 | 1.76 | 0.000481 | 0 | 1.97 | 0.000601 | -0.00588 | LF | AllSpc | 1760 | 0.481 | 1760 | 0.481 | 1.12 | 1.25 | -0.00334
LFAllSpcPGEOfLNewCZ03 | Com-Iltg-dWatt-LF_OSspc | PGE | OfL | New | CZ03 | 1.76 | 0.000481 | 0 | 1.96 | 0.000592 | -0.00524 | 1.76 | 0.000481 | 0 | 1.96 | 0.000592 | -0.00524 | LF | AllSpc | 1760 | 0.481 | 1760 | 0.481 | 1.11 | 1.23 | -0.00298
LFAllSpcPGEOfLNewCZ04 | Com-Iltg-dWatt-LF_OSspc | PGE | OfL | New | CZ04 | 1.76 | 0.000481 | 0 | 1.99 | 0.000599 | -0.00488 | 1.76 | 0.000481 | 0 | 1.99 | 0.000599 | -0.00488 | LF | AllSpc | 1760 | 0.481 | 1760 | 0.481 | 1.13 | 1.25 | -0.00277
LFAllSpcSCEOfLNewCZ05 | Com-Iltg-dWatt-LF_OSspc | SCE | OfL | New | CZ05 | 1.76 | 0.000481 | 0 | 1.98 | 0.000599 | -0.00547 | 1.76 | 0.000481 | 0 | 1.98 | 0.000599 | -0.00547 | LF | AllSpc | 1760 | 0.481 | 1760 | 0.481 | 1.13 | 1.25 | -0.00311
LFAllSpcPGEOfLNewCZ05 | Com-Iltg-dWatt-LF_OSspc | PGE | OfL | New | CZ05 | 1.76 | 0.000481 | 0 | 1.96 | 0.000585 | -0.00537 | 1.76 | 0.000481 | 0 | 1.96 | 0.000585 | -0.00537 | LF | AllSpc | 1760 | 0.481 | 1760 | 0.481 | 1.11 | 1.22 | -0.00305
LFAllSpcSCEOfLNewCZ06 | Com-Iltg-dWatt-LF_OSspc | SCE | OfL | New | CZ06 | 1.76 | 0.000481 | 0 | 2.05 | 0.00061 | -0.00324 | 1.76 | 0.000481 | 0 | 2.05 | 0.00061 | -0.00324 | LF | AllSpc | 1760 | 0.481 | 1760 | 0.481 | 1.16 | 1.27 | -0.00184
LFAllSpcSDGOfLNewCZ06 | Com-Iltg-dWatt-LF_OSspc | SDG | OfL | New | CZ06 | 1.76 | 0.000481 | 0 | 2.05 | 0.000606 | -0.00236 | 1.76 | 0.000481 | 0 | 2.05 | 0.000606 | -0.00236 | LF | AllSpc | 1760 | 0.481 | 1760 | 0.481 | 1.16 | 1.26 | -0.00134
LFAllSpcSDGOfLNewCZ07 | Com-Iltg-dWatt-LF_OSspc | SDG | OfL | New | CZ07 | 1.76 | 0.000481 | 0 | 2.04 | 0.000596 | -0.00162 | 1.76 | 0.000481 | 0 | 2.04 | 0.000596 | -0.00162 | LF | AllSpc | 1760 | 0.481 | 1760 | 0.481 | 1.16 | 1.24 | -0.00092
LFAllSpcSCEOfLNewCZ08 | Com-Iltg-dWatt-LF_OSspc | SCE | OfL | New | CZ08 | 1.76 | 0.000481 | 0 | 2.06 | 0.000617 | -0.00296 | 1.76 | 0.000481 | 0 | 2.06 | 0.000617 | -0.00296 | LF | AllSpc | 1760 | 0.481 | 1760 | 0.481 | 1.17 | 1.28 | -0.00168
LFAllSpcSDGOfLNewCZ08 | Com-Iltg-dWatt-LF_OSspc | SDG | OfL | New | CZ08 | 1.76 | 0.000481 | 0 | 2.06 | 0.000613 | -0.00209 | 1.76 | 0.000481 | 0 | 2.06 | 0.000613 | -0.00209 | LF | AllSpc | 1760 | 0.481 | 1760 | 0.481 | 1.17 | 1.27 | -0.00119
LFAllSpcSCEOfLNewCZ09 | Com-Iltg-dWatt-LF_OSspc | SCE | OfL | New | CZ09 | 1.76 | 0.000481 | 0 | 2.06 | 0.000633 | -0.00422 | 1.76 | 0.000481 | 0 | 2.06 | 0.000633 | -0.00422 | LF | AllSpc | 1760 | 0.481 | 1760 | 0.481 | 1.17 | 1.32 | -0.0024
LFAllSpcSDGOfLNewCZ10 | Com-Iltg-dWatt-LF_OSspc | SDG | OfL | New | CZ10 | 1.76 | 0.000481 | 0 | 2.07 | 0.000631 | -0.00232 | 1.76 | 0.000481 | 0 | 2.07 | 0.000631 | -0.00232 | LF | AllSpc | 1760 | 0.481 | 1760 | 0.481 | 1.18 | 1.31 | -0.00132
LFAllSpcSCEOfLNewCZ10 | Com-Iltg-dWatt-LF_OSspc | SCE | OfL | New | CZ10 | 1.76 | 0.000481 | 0 | 2.07 | 0.000635 | -0.00333 | 1.76 | 0.000481 | 0 | 2.07 | 0.000635 | -0.00333 | LF | AllSpc | 1760 | 0.481 | 1760 | 0.481 | 1.18 | 1.32 | -0.00189
LFAllSpcPGEOfLNewCZ11 | Com-Iltg-dWatt-LF_OSspc | PGE | OfL | New | CZ11 | 1.76 | 0.000481 | 0 | 2 | 0.00061 | -0.00477 | 1.76 | 0.000481 | 0 | 2 | 0.00061 | -0.00477 | LF | AllSpc | 1760 | 0.481 | 1760 | 0.481 | 1.14 | 1.27 | -0.00271
LFAllSpcPGEOfLNewCZ12 | Com-Iltg-dWatt-LF_OSspc | PGE | OfL | New | CZ12 | 1.76 | 0.000481 | 0 | 1.99 | 0.000605 | -0.0056 | 1.76 | 0.000481 | 0 | 1.99 | 0.000605 | -0.0056 | LF | AllSpc | 1760 | 0.481 | 1760 | 0.481 | 1.13 | 1.26 | -0.00318
LFAllSpcSCEOfLNewCZ13 | Com-Iltg-dWatt-LF_OSspc | SCE | OfL | New | CZ13 | 1.76 | 0.000481 | 0 | 2.03 | 0.000624 | -0.00526 | 1.76 | 0.000481 | 0 | 2.03 | 0.000624 | -0.00526 | LF | AllSpc | 1760 | 0.481 | 1760 | 0.481 | 1.15 | 1.3 | -0.00299
LFAllSpcPGEOfLNewCZ13 | Com-Iltg-dWatt-LF_OSspc | PGE | OfL | New | CZ13 | 1.76 | 0.000481 | 0 | 2 | 0.000605 | -0.00524 | 1.76 | 0.000481 | 0 | 2 | 0.000605 | -0.00524 | LF | AllSpc | 1760 | 0.481 | 1760 | 0.481 | 1.14 | 1.26 | -0.00298
LFAllSpcSDGOfLNewCZ14 | Com-Iltg-dWatt-LF_OSspc | SDG | OfL | New | CZ14 | 1.76 | 0.000481 | 0 | 2.04 | 0.000636 | -0.0034 | 1.76 | 0.000481 | 0 | 2.04 | 0.000636 | -0.0034 | LF | AllSpc | 1760 | 0.481 | 1760 | 0.481 | 1.16 | 1.32 | -0.00193
LFAllSpcSCEOfLNewCZ14 | Com-Iltg-dWatt-LF_OSspc | SCE | OfL | New | CZ14 | 1.76 | 0.000481 | 0 | 2.04 | 0.000638 | -0.00403 | 1.76 | 0.000481 | 0 | 2.04 | 0.000638 | -0.00403 | LF | AllSpc | 1760 | 0.481 | 1760 | 0.481 | 1.16 | 1.33 | -0.00229
LFAllSpcSCEOfLNewCZ15 | Com-Iltg-dWatt-LF_OSspc | SCE | OfL | New | CZ15 | 1.76 | 0.000481 | 0 | 2.15 | 0.000635 | -0.00185 | 1.76 | 0.000481 | 0 | 2.15 | 0.000635 | -0.00185 | LF | AllSpc | 1760 | 0.481 | 1760 | 0.481 | 1.22 | 1.32 | -0.00105
LFAllSpcSDGOfLNewCZ15 | Com-Iltg-dWatt-LF_OSspc | SDG | OfL | New | CZ15 | 1.76 | 0.000481 | 0 | 2.15 | 0.000632 | -0.0012 | 1.76 | 0.000481 | 0 | 2.15 | 0.000632 | -0.0012 | LF | AllSpc | 1760 | 0.481 | 1760 | 0.481 | 1.22 | 1.31 | -0.000682
LFAllSpcPGEOfLNewCZ16 | Com-Iltg-dWatt-LF_OSspc | PGE | OfL | New | CZ16 | 1.76 | 0.000481 | 0 | 1.91 | 0.000593 | -0.0122 | 1.76 | 0.000481 | 0 | 1.91 | 0.000593 | -0.0122 | LF | AllSpc | 1760 | 0.481 | 1760 | 0.481 | 1.09 | 1.23 | -0.00693
LFAllSpcSCEOfLNewCZ16 | Com-Iltg-dWatt-LF_OSspc | SCE | OfL | New | CZ16 | 1.76 | 0.000481 | 0 | 1.92 | 0.000607 | -0.0121 | 1.76 | 0.000481 | 0 | 1.92 | 0.000607 | -0.0121 | LF | AllSpc | 1760 | 0.481 | 1760 | 0.481 | 1.09 | 1.26 | -0.00688
LFAllSpcSCEOfLNewIOU | Com-Iltg-dWatt-LF_OSspc | SCE | OfL | New | IOU | 1.76 | 0.000481 | 0 | 2.07 | 0.000618 | -0.00222 | 1.76 | 0.000481 | 0 | 2.07 | 0.000618 | -0.00222 | LF | AllSpc | 1760 | 0.481 | 1760 | 0.481 | 1.18 | 1.28 | -0.00126
LFAllSpcPGEOfLNewIOU | Com-Iltg-dWatt-LF_OSspc | PGE | OfL | New | IOU | 1.76 | 0.000481 | 0 | 2.02 | 0.00062 | -0.00543 | 1.76 | 0.000481 | 0 | 2.02 | 0.00062 | -0.00543 | LF | AllSpc | 1760 | 0.481 | 1760 | 0.481 | 1.15 | 1.29 | -0.00309
LFAllSpcSDGOfLNewIOU | Com-Iltg-dWatt-LF_OSspc | SDG | OfL | New | IOU | 1.76 | 0.000481 | 0 | 2.05 | 0.000603 | -0.00177 | 1.76 | 0.000481 | 0 | 2.05 | 0.000603 | -0.00177 | LF | AllSpc | 1760 | 0.481 | 1760 | 0.481 | 1.16 | 1.25 | -0.00101
LFAllSpcSCGOfLNewIOU | Com-Iltg-dWatt-LF_OSspc | SCG | OfL | New | IOU | 1.76 | 0.000481 | 0 | 2.06 | 0.000617 | -0.00221 | 1.76 | 0.000481 | 0 | 2.06 | 0.000617 | -0.00221 | LF | AllSpc | 1760 | 0.481 | 1760 | 0.481 | 1.17 | 1.28 | -0.00126
LFAllSpcPGEOfSExCZ01 | Com-Iltg-dWatt-LF_OSspc | PGE | OfS | Ex | CZ01 | 1.27 | 0.000416 | 0 | 1.28 | 0.000489 | -0.00818 | 1.27 | 0.000416 | 0 | 1.28 | 0.000489 | -0.00818 | LF | AllSpc | 1270 | 0.416 | 1270 | 0.416 | 1.01 | 1.18 | -0.00644
LFAllSpcPGEOfSExCZ02 | Com-Iltg-dWatt-LF_OSspc | PGE | OfS | Ex | CZ02 | 1.27 | 0.000416 | 0 | 1.34 | 0.000505 | -0.00527 | 1.27 | 0.000416 | 0 | 1.34 | 0.000505 | -0.00527 | LF | AllSpc | 1270 | 0.416 | 1270 | 0.416 | 1.06 | 1.21 | -0.00415
LFAllSpcPGEOfSExCZ03 | Com-Iltg-dWatt-LF_OSspc | PGE | OfS | Ex | CZ03 | 1.27 | 0.000416 | 0 | 1.33 | 0.000504 | -0.00453 | 1.27 | 0.000416 | 0 | 1.33 | 0.000504 | -0.00453 | LF | AllSpc | 1270 | 0.416 | 1270 | 0.416 | 1.05 | 1.21 | -0.00357
LFAllSpcPGEOfSExCZ04 | Com-Iltg-dWatt-LF_OSspc | PGE | OfS | Ex | CZ04 | 1.27 | 0.000416 | 0 | 1.36 | 0.000508 | -0.00361 | 1.27 | 0.000416 | 0 | 1.36 | 0.000508 | -0.00361 | LF | AllSpc | 1270 | 0.416 | 1270 | 0.416 | 1.07 | 1.22 | -0.00284
LFAllSpcSCGOfSExCZ05 | Com-Iltg-dWatt-LF_OSspc | SCG | OfS | Ex | CZ05 | 1.27 | 0.000416 | 0 | 1.39 | 0.00052 | -0.00396 | 1.27 | 0.000416 | 0 | 1.39 | 0.00052 | -0.00396 | LF | AllSpc | 1270 | 0.416 | 1270 | 0.416 | 1.09 | 1.25 | -0.00312
LFAllSpcPGEOfSExCZ05 | Com-Iltg-dWatt-LF_OSspc | PGE | OfS | Ex | CZ05 | 1.27 | 0.000416 | 0 | 1.39 | 0.00052 | -0.00396 | 1.27 | 0.000416 | 0 | 1.39 | 0.00052 | -0.00396 | LF | AllSpc | 1270 | 0.416 | 1270 | 0.416 | 1.09 | 1.25 | -0.00312
LFAllSpcSCEOfSExCZ05 | Com-Iltg-dWatt-LF_OSspc | SCE | OfS | Ex | CZ05 | 1.27 | 0.000416 | 0 | 1.39 | 0.00052 | -0.00396 | 1.27 | 0.000416 | 0 | 1.39 | 0.00052 | -0.00396 | LF | AllSpc | 1270 | 0.416 | 1270 | 0.416 | 1.09 | 1.25 | -0.00312
LFAllSpcSCEOfSExCZ06 | Com-Iltg-dWatt-LF_OSspc | SCE | OfS | Ex | CZ06 | 1.27 | 0.000416 | 0 | 1.47 | 0.000521 | -0.000986 | 1.27 | 0.000416 | 0 | 1.47 | 0.000521 | -0.000986 | LF | AllSpc | 1270 | 0.416 | 1270 | 0.416 | 1.16 | 1.25 | -0.000776
LFAllSpcSDGOfSExCZ06 | Com-Iltg-dWatt-LF_OSspc | SDG | OfS | Ex | CZ06 | 1.27 | 0.000416 | 0 | 1.47 | 0.000521 | -0.000986 | 1.27 | 0.000416 | 0 | 1.47 | 0.000521 | -0.000986 | LF | AllSpc | 1270 | 0.416 | 1270 | 0.416 | 1.16 | 1.25 | -0.000776
LFAllSpcSCGOfSExCZ06 | Com-Iltg-dWatt-LF_OSspc | SCG | OfS | Ex | CZ06 | 1.27 | 0.000416 | 0 | 1.47 | 0.000521 | -0.000986 | 1.27 | 0.000416 | 0 | 1.47 | 0.000521 | -0.000986 | LF | AllSpc | 1270 | 0.416 | 1270 | 0.416 | 1.16 | 1.25 | -0.000776
LFAllSpcSDGOfSExCZ07 | Com-Iltg-dWatt-LF_OSspc | SDG | OfS | Ex | CZ07 | 1.27 | 0.000416 | 0 | 1.47 | 0.000516 | -0.000281 | 1.27 | 0.000416 | 0 | 1.47 | 0.000516 | -0.000281 | LF | AllSpc | 1270 | 0.416 | 1270 | 0.416 | 1.16 | 1.24 | -0.000221
LFAllSpcSCGOfSExCZ08 | Com-Iltg-dWatt-LF_OSspc | SCG | OfS | Ex | CZ08 | 1.27 | 0.000416 | 0 | 1.47 | 0.000524 | -0.000847 | 1.27 | 0.000416 | 0 | 1.47 | 0.000524 | -0.000847 | LF | AllSpc | 1270 | 0.416 | 1270 | 0.416 | 1.16 | 1.26 | -0.000667
LFAllSpcSCEOfSExCZ08 | Com-Iltg-dWatt-LF_OSspc | SCE | OfS | Ex | CZ08 | 1.27 | 0.000416 | 0 | 1.47 | 0.000524 | -0.000847 | 1.27 | 0.000416 | 0 | 1.47 | 0.000524 | -0.000847 | LF | AllSpc | 1270 | 0.416 | 1270 | 0.416 | 1.16 | 1.26 | -0.000667
LFAllSpcSDGOfSExCZ08 | Com-Iltg-dWatt-LF_OSspc | SDG | OfS | Ex | CZ08 | 1.27 | 0.000416 | 0 | 1.47 | 0.000524 | -0.000847 | 1.27 | 0.000416 | 0 | 1.47 | 0.000524 | -0.000847 | LF | AllSpc | 1270 | 0.416 | 1270 | 0.416 | 1.16 | 1.26 | -0.000667
LFAllSpcSCEOfSExCZ09 | Com-Iltg-dWatt-LF_OSspc | SCE | OfS | Ex | CZ09 | 1.27 | 0.000416 | 0 | 1.46 | 0.000536 | -0.00217 | 1.27 | 0.000416 | 0 | 1.46 | 0.000536 | -0.00217 | LF | AllSpc | 1270 | 0.416 | 1270 | 0.416 | 1.15 | 1.29 | -0.00171
LFAllSpcSCGOfSExCZ09 | Com-Iltg-dWatt-LF_OSspc | SCG | OfS | Ex | CZ09 | 1.27 | 0.000416 | 0 | 1.46 | 0.000536 | -0.00217 | 1.27 | 0.000416 | 0 | 1.46 | 0.000536 | -0.00217 | LF | AllSpc | 1270 | 0.416 | 1270 | 0.416 | 1.15 | 1.29 | -0.00171
LFAllSpcSCGOfSExCZ10 | Com-Iltg-dWatt-LF_OSspc | SCG | OfS | Ex | CZ10 | 1.27 | 0.000416 | 0 | 1.47 | 0.000527 | -0.00128 | 1.27 | 0.000416 | 0 | 1.47 | 0.000527 | -0.00128 | LF | AllSpc | 1270 | 0.416 | 1270 | 0.416 | 1.16 | 1.27 | -0.00101
LFAllSpcSCEOfSExCZ10 | Com-Iltg-dWatt-LF_OSspc | SCE | OfS | Ex | CZ10 | 1.27 | 0.000416 | 0 | 1.47 | 0.000527 | -0.00128 | 1.27 | 0.000416 | 0 | 1.47 | 0.000527 | -0.00128 | LF | AllSpc | 1270 | 0.416 | 1270 | 0.416 | 1.16 | 1.27 | -0.00101
LFAllSpcSDGOfSExCZ10 | Com-Iltg-dWatt-LF_OSspc | SDG | OfS | Ex | CZ10 | 1.27 | 0.000416 | 0 | 1.47 | 0.000527 | -0.00128 | 1.27 | 0.000416 | 0 | 1.47 | 0.000527 | -0.00128 | LF | AllSpc | 1270 | 0.416 | 1270 | 0.416 | 1.16 | 1.27 | -0.00101
LFAllSpcPGEOfSExCZ11 | Com-Iltg-dWatt-LF_OSspc | PGE | OfS | Ex | CZ11 | 1.27 | 0.000416 | 0 | 1.36 | 0.000508 | -0.00558 | 1.27 | 0.000416 | 0 | 1.36 | 0.000508 | -0.00558 | LF | AllSpc | 1270 | 0.416 | 1270 | 0.416 | 1.07 | 1.22 | -0.00439
LFAllSpcPGEOfSExCZ12 | Com-Iltg-dWatt-LF_OSspc | PGE | OfS | Ex | CZ12 | 1.27 | 0.000416 | 0 | 1.35 | 0.000507 | -0.00542 | 1.27 | 0.000416 | 0 | 1.35 | 0.000507 | -0.00542 | LF | AllSpc | 1270 | 0.416 | 1270 | 0.416 | 1.06 | 1.22 | -0.00427
LFAllSpcSCGOfSExCZ13 | Com-Iltg-dWatt-LF_OSspc | SCG | OfS | Ex | CZ13 | 1.27 | 0.000416 | 0 | 1.41 | 0.000527 | -0.00489 | 1.27 | 0.000416 | 0 | 1.41 | 0.000527 | -0.00489 | LF | AllSpc | 1270 | 0.416 | 1270 | 0.416 | 1.11 | 1.27 | -0.00385
LFAllSpcSCEOfSExCZ13 | Com-Iltg-dWatt-LF_OSspc | SCE | OfS | Ex | CZ13 | 1.27 | 0.000416 | 0 | 1.41 | 0.000527 | -0.00489 | 1.27 | 0.000416 | 0 | 1.41 | 0.000527 | -0.00489 | LF | AllSpc | 1270 | 0.416 | 1270 | 0.416 | 1.11 | 1.27 | -0.00385
LFAllSpcPGEOfSExCZ13 | Com-Iltg-dWatt-LF_OSspc | PGE | OfS | Ex | CZ13 | 1.27 | 0.000416 | 0 | 1.41 | 0.000527 | -0.00489 | 1.27 | 0.000416 | 0 | 1.41 | 0.000527 | -0.00489 | LF | AllSpc | 1270 | 0.416 | 1270 | 0.416 | 1.11 | 1.27 | -0.00385
LFAllSpcSCEOfSExCZ14 | Com-Iltg-dWatt-LF_OSspc | SCE | OfS | Ex | CZ14 | 1.27 | 0.000416 | 0 | 1.43 | 0.000533 | -0.00317 | 1.27 | 0.000416 | 0 | 1.43 | 0.000533 | -0.00317 | LF | AllSpc | 1270 | 0.416 | 1270 | 0.416 | 1.13 | 1.28 | -0.0025
LFAllSpcSCGOfSExCZ14 | Com-Iltg-dWatt-LF_OSspc | SCG | OfS | Ex | CZ14 | 1.27 | 0.000416 | 0 | 1.43 | 0.000533 | -0.00317 | 1.27 | 0.000416 | 0 | 1.43 | 0.000533 | -0.00317 | LF | AllSpc | 1270 | 0.416 | 1270 | 0.416 | 1.13 | 1.28 | -0.0025
LFAllSpcSDGOfSExCZ14 | Com-Iltg-dWatt-LF_OSspc | SDG | OfS | Ex | CZ14 | 1.27 | 0.000416 | 0 | 1.43 | 0.000533 | -0.00317 | 1.27 | 0.000416 | 0 | 1.43 | 0.000533 | -0.00317 | LF | AllSpc | 1270 | 0.416 | 1270 | 0.416 | 1.13 | 1.28 | -0.0025
LFAllSpcSCEOfSExCZ15 | Com-Iltg-dWatt-LF_OSspc | SCE | OfS | Ex | CZ15 | 1.27 | 0.000416 | 0 | 1.56 | 0.000525 | -0.000263 | 1.27 | 0.000416 | 0 | 1.56 | 0.000525 | -0.000263 | LF | AllSpc | 1270 | 0.416 | 1270 | 0.416 | 1.23 | 1.26 | -0.000207
LFAllSpcSDGOfSExCZ15 | Com-Iltg-dWatt-LF_OSspc | SDG | OfS | Ex | CZ15 | 1.27 | 0.000416 | 0 | 1.56 | 0.000525 | -0.000263 | 1.27 | 0.000416 | 0 | 1.56 | 0.000525 | -0.000263 | LF | AllSpc | 1270 | 0.416 | 1270 | 0.416 | 1.23 | 1.26 | -0.000207
LFAllSpcSCGOfSExCZ15 | Com-Iltg-dWatt-LF_OSspc | SCG | OfS | Ex | CZ15 | 1.27 | 0.000416 | 0 | 1.56 | 0.000525 | -0.000263 | 1.27 | 0.000416 | 0 | 1.56 | 0.000525 | -0.000263 | LF | AllSpc | 1270 | 0.416 | 1270 | 0.416 | 1.23 | 1.26 | -0.000207
LFAllSpcSCEOfSExCZ16 | Com-Iltg-dWatt-LF_OSspc | SCE | OfS | Ex | CZ16 | 1.27 | 0.000416 | 0 | 1.28 | 0.000517 | -0.00927 | 1.27 | 0.000416 | 0 | 1.28 | 0.000517 | -0.00927 | LF | AllSpc | 1270 | 0.416 | 1270 | 0.416 | 1.01 | 1.24 | -0.0073
LFAllSpcPGEOfSExCZ16 | Com-Iltg-dWatt-LF_OSspc | PGE | OfS | Ex | CZ16 | 1.27 | 0.000416 | 0 | 1.28 | 0.000517 | -0.00927 | 1.27 | 0.000416 | 0 | 1.28 | 0.000517 | -0.00927 | LF | AllSpc | 1270 | 0.416 | 1270 | 0.416 | 1.01 | 1.24 | -0.0073
LFAllSpcSCGOfSExCZ16 | Com-Iltg-dWatt-LF_OSspc | SCG | OfS | Ex | CZ16 | 1.27 | 0.000416 | 0 | 1.28 | 0.000517 | -0.00927 | 1.27 | 0.000416 | 0 | 1.28 | 0.000517 | -0.00927 | LF | AllSpc | 1270 | 0.416 | 1270 | 0.416 | 1.01 | 1.24 | -0.0073
LFAllSpcSDGOfSExIOU | Com-Iltg-dWatt-LF_OSspc | SDG | OfS | Ex | IOU | 1.27 | 0.000416 | 0 | 1.47 | 0.000518 | -0.000493 | 1.27 | 0.000416 | 0 | 1.47 | 0.000518 | -0.000493 | LF | AllSpc | 1270 | 0.416 | 1270 | 0.416 | 1.16 | 1.25 | -0.000388
LFAllSpcPGEOfSExIOU | Com-Iltg-dWatt-LF_OSspc | PGE | OfS | Ex | IOU | 1.27 | 0.000416 | 0 | 1.36 | 0.000511 | -0.00482 | 1.27 | 0.000416 | 0 | 1.36 | 0.000511 | -0.00482 | LF | AllSpc | 1270 | 0.416 | 1270 | 0.416 | 1.07 | 1.23 | -0.0038
LFAllSpcSCEOfSExIOU | Com-Iltg-dWatt-LF_OSspc | SCE | OfS | Ex | IOU | 1.27 | 0.000416 | 0 | 1.47 | 0.000526 | -0.00154 | 1.27 | 0.000416 | 0 | 1.47 | 0.000526 | -0.00154 | LF | AllSpc | 1270 | 0.416 | 1270 | 0.416 | 1.16 | 1.26 | -0.00121
LFAllSpcSCGOfSExIOU | Com-Iltg-dWatt-LF_OSspc | SCG | OfS | Ex | IOU | 1.27 | 0.000416 | 0 | 1.47 | 0.000527 | -0.0016 | 1.27 | 0.000416 | 0 | 1.47 | 0.000527 | -0.0016 | LF | AllSpc | 1270 | 0.416 | 1270 | 0.416 | 1.16 | 1.27 | -0.00126
LFAllSpcPGEOfSNewCZ01 | Com-Iltg-dWatt-LF_OSspc | PGE | OfS | New | CZ01 | 1.28 | 0.000416 | 0 | 1.27 | 0.000485 | -0.00696 | 1.28 | 0.000416 | 0 | 1.27 | 0.000485 | -0.00696 | LF | AllSpc | 1280 | 0.416 | 1280 | 0.416 | 0.992 | 1.17 | -0.00544
LFAllSpcPGEOfSNewCZ02 | Com-Iltg-dWatt-LF_OSspc | PGE | OfS | New | CZ02 | 1.28 | 0.000416 | 0 | 1.35 | 0.000505 | -0.00369 | 1.28 | 0.000416 | 0 | 1.35 | 0.000505 | -0.00369 | LF | AllSpc | 1280 | 0.416 | 1280 | 0.416 | 1.05 | 1.21 | -0.00288
LFAllSpcPGEOfSNewCZ03 | Com-Iltg-dWatt-LF_OSspc | PGE | OfS | New | CZ03 | 1.28 | 0.000416 | 0 | 1.33 | 0.000503 | -0.0041 | 1.28 | 0.000416 | 0 | 1.33 | 0.000503 | -0.0041 | LF | AllSpc | 1280 | 0.416 | 1280 | 0.416 | 1.04 | 1.21 | -0.0032
LFAllSpcPGEOfSNewCZ04 | Com-Iltg-dWatt-LF_OSspc | PGE | OfS | New | CZ04 | 1.28 | 0.000416 | 0 | 1.36 | 0.000513 | -0.00293 | 1.28 | 0.000416 | 0 | 1.36 | 0.000513 | -0.00293 | LF | AllSpc | 1280 | 0.416 | 1280 | 0.416 | 1.06 | 1.23 | -0.00229
LFAllSpcPGEOfSNewCZ05 | Com-Iltg-dWatt-LF_OSspc | PGE | OfS | New | CZ05 | 1.28 | 0.000416 | 0 | 1.34 | 0.000496 | -0.00314 | 1.28 | 0.000416 | 0 | 1.34 | 0.000496 | -0.00314 | LF | AllSpc | 1280 | 0.416 | 1280 | 0.416 | 1.05 | 1.19 | -0.00245
LFAllSpcSCEOfSNewCZ05 | Com-Iltg-dWatt-LF_OSspc | SCE | OfS | New | CZ05 | 1.28 | 0.000416 | 0 | 1.35 | 0.000514 | -0.00326 | 1.28 | 0.000416 | 0 | 1.35 | 0.000514 | -0.00326 | LF | AllSpc | 1280 | 0.416 | 1280 | 0.416 | 1.05 | 1.24 | -0.00255
LFAllSpcSCEOfSNewCZ06 | Com-Iltg-dWatt-LF_OSspc | SCE | OfS | New | CZ06 | 1.28 | 0.000416 | 0 | 1.43 | 0.000519 | -0.00131 | 1.28 | 0.000416 | 0 | 1.43 | 0.000519 | -0.00131 | LF | AllSpc | 1280 | 0.416 | 1280 | 0.416 | 1.12 | 1.25 | -0.00102
LFAllSpcSDGOfSNewCZ06 | Com-Iltg-dWatt-LF_OSspc | SDG | OfS | New | CZ06 | 1.28 | 0.000416 | 0 | 1.42 | 0.000513 | -0.00101 | 1.28 | 0.000416 | 0 | 1.42 | 0.000513 | -0.00101 | LF | AllSpc | 1280 | 0.416 | 1280 | 0.416 | 1.11 | 1.23 | -0.000789
LFAllSpcSDGOfSNewCZ07 | Com-Iltg-dWatt-LF_OSspc | SDG | OfS | New | CZ07 | 1.28 | 0.000416 | 0 | 1.41 | 0.000507 | -0.000232 | 1.28 | 0.000416 | 0 | 1.41 | 0.000507 | -0.000232 | LF | AllSpc | 1280 | 0.416 | 1280 | 0.416 | 1.1 | 1.22 | -0.000181
LFAllSpcSCEOfSNewCZ08 | Com-Iltg-dWatt-LF_OSspc | SCE | OfS | New | CZ08 | 1.28 | 0.000416 | 0 | 1.44 | 0.000527 | -0.00118 | 1.28 | 0.000416 | 0 | 1.44 | 0.000527 | -0.00118 | LF | AllSpc | 1280 | 0.416 | 1280 | 0.416 | 1.13 | 1.27 | -0.000922
LFAllSpcSDGOfSNewCZ08 | Com-Iltg-dWatt-LF_OSspc | SDG | OfS | New | CZ08 | 1.28 | 0.000416 | 0 | 1.43 | 0.00052 | -0.000872 | 1.28 | 0.000416 | 0 | 1.43 | 0.00052 | -0.000872 | LF | AllSpc | 1280 | 0.416 | 1280 | 0.416 | 1.12 | 1.25 | -0.000681
LFAllSpcSCEOfSNewCZ09 | Com-Iltg-dWatt-LF_OSspc | SCE | OfS | New | CZ09 | 1.28 | 0.000416 | 0 | 1.43 | 0.00054 | -0.00129 | 1.28 | 0.000416 | 0 | 1.43 | 0.00054 | -0.00129 | LF | AllSpc | 1280 | 0.416 | 1280 | 0.416 | 1.12 | 1.3 | -0.00101
LFAllSpcSCEOfSNewCZ10 | Com-Iltg-dWatt-LF_OSspc | SCE | OfS | New | CZ10 | 1.28 | 0.000416 | 0 | 1.45 | 0.000546 | -0.000931 | 1.28 | 0.000416 | 0 | 1.45 | 0.000546 | -0.000931 | LF | AllSpc | 1280 | 0.416 | 1280 | 0.416 | 1.13 | 1.31 | -0.000727
LFAllSpcSDGOfSNewCZ10 | Com-Iltg-dWatt-LF_OSspc | SDG | OfS | New | CZ10 | 1.28 | 0.000416 | 0 | 1.44 | 0.000538 | -0.00069 | 1.28 | 0.000416 | 0 | 1.44 | 0.000538 | -0.00069 | LF | AllSpc | 1280 | 0.416 | 1280 | 0.416 | 1.13 | 1.29 | -0.000539
LFAllSpcPGEOfSNewCZ11 | Com-Iltg-dWatt-LF_OSspc | PGE | OfS | New | CZ11 | 1.28 | 0.000416 | 0 | 1.38 | 0.000521 | -0.0042 | 1.28 | 0.000416 | 0 | 1.38 | 0.000521 | -0.0042 | LF | AllSpc | 1280 | 0.416 | 1280 | 0.416 | 1.08 | 1.25 | -0.00328
LFAllSpcPGEOfSNewCZ12 | Com-Iltg-dWatt-LF_OSspc | PGE | OfS | New | CZ12 | 1.28 | 0.000416 | 0 | 1.37 | 0.000516 | -0.00406 | 1.28 | 0.000416 | 0 | 1.37 | 0.000516 | -0.00406 | LF | AllSpc | 1280 | 0.416 | 1280 | 0.416 | 1.07 | 1.24 | -0.00317
LFAllSpcSCEOfSNewCZ13 | Com-Iltg-dWatt-LF_OSspc | SCE | OfS | New | CZ13 | 1.28 | 0.000416 | 0 | 1.41 | 0.000537 | -0.00365 | 1.28 | 0.000416 | 0 | 1.41 | 0.000537 | -0.00365 | LF | AllSpc | 1280 | 0.416 | 1280 | 0.416 | 1.1 | 1.29 | -0.00285
LFAllSpcPGEOfSNewCZ13 | Com-Iltg-dWatt-LF_OSspc | PGE | OfS | New | CZ13 | 1.28 | 0.000416 | 0 | 1.38 | 0.000516 | -0.00389 | 1.28 | 0.000416 | 0 | 1.38 | 0.000516 | -0.00389 | LF | AllSpc | 1280 | 0.416 | 1280 | 0.416 | 1.08 | 1.24 | -0.00304
LFAllSpcSDGOfSNewCZ14 | Com-Iltg-dWatt-LF_OSspc | SDG | OfS | New | CZ14 | 1.28 | 0.000416 | 0 | 1.41 | 0.000537 | -0.00266 | 1.28 | 0.000416 | 0 | 1.41 | 0.000537 | -0.00266 | LF | AllSpc | 1280 | 0.416 | 1280 | 0.416 | 1.1 | 1.29 | -0.00208
LFAllSpcSCEOfSNewCZ14 | Com-Iltg-dWatt-LF_OSspc | SCE | OfS | New | CZ14 | 1.28 | 0.000416 | 0 | 1.42 | 0.000545 | -0.00292 | 1.28 | 0.000416 | 0 | 1.42 | 0.000545 | -0.00292 | LF | AllSpc | 1280 | 0.416 | 1280 | 0.416 | 1.11 | 1.31 | -0.00228
LFAllSpcSCEOfSNewCZ15 | Com-Iltg-dWatt-LF_OSspc | SCE | OfS | New | CZ15 | 1.28 | 0.000416 | 0 | 1.52 | 0.000552 | -8.38e-05 | 1.28 | 0.000416 | 0 | 1.52 | 0.000552 | -8.38e-05 | LF | AllSpc | 1280 | 0.416 | 1280 | 0.416 | 1.19 | 1.33 | -6.55e-05
LFAllSpcSDGOfSNewCZ15 | Com-Iltg-dWatt-LF_OSspc | SDG | OfS | New | CZ15 | 1.28 | 0.000416 | 0 | 1.51 | 0.000544 | 0 | 1.28 | 0.000416 | 0 | 1.51 | 0.000544 | 0 | LF | AllSpc | 1280 | 0.416 | 1280 | 0.416 | 1.18 | 1.31 | 0
LFAllSpcPGEOfSNewCZ16 | Com-Iltg-dWatt-LF_OSspc | PGE | OfS | New | CZ16 | 1.28 | 0.000416 | 0 | 1.28 | 0.0005 | -0.00911 | 1.28 | 0.000416 | 0 | 1.28 | 0.0005 | -0.00911 | LF | AllSpc | 1280 | 0.416 | 1280 | 0.416 | 1 | 1.2 | -0.00712
LFAllSpcSCEOfSNewCZ16 | Com-Iltg-dWatt-LF_OSspc | SCE | OfS | New | CZ16 | 1.28 | 0.000416 | 0 | 1.29 | 0.000519 | -0.00842 | 1.28 | 0.000416 | 0 | 1.29 | 0.000519 | -0.00842 | LF | AllSpc | 1280 | 0.416 | 1280 | 0.416 | 1.01 | 1.25 | -0.00658
LFAllSpcSCGOfSNewIOU | Com-Iltg-dWatt-LF_OSspc | SCG | OfS | New | IOU | 1.28 | 0.000416 | 0 | 1.44 | 0.000527 | -0.000842 | 1.28 | 0.000416 | 0 | 1.44 | 0.000527 | -0.000842 | LF | AllSpc | 1280 | 0.416 | 1280 | 0.416 | 1.13 | 1.27 | -0.000658
LFAllSpcPGEOfSNewIOU | Com-Iltg-dWatt-LF_OSspc | PGE | OfS | New | IOU | 1.28 | 0.000416 | 0 | 1.4 | 0.000535 | -0.00378 | 1.28 | 0.000416 | 0 | 1.4 | 0.000535 | -0.00378 | LF | AllSpc | 1280 | 0.416 | 1280 | 0.416 | 1.09 | 1.29 | -0.00295
LFAllSpcSCEOfSNewIOU | Com-Iltg-dWatt-LF_OSspc | SCE | OfS | New | IOU | 1.28 | 0.000416 | 0 | 1.44 | 0.000528 | -0.000837 | 1.28 | 0.000416 | 0 | 1.44 | 0.000528 | -0.000837 | LF | AllSpc | 1280 | 0.416 | 1280 | 0.416 | 1.13 | 1.27 | -0.000654
LFAllSpcSDGOfSNewIOU | Com-Iltg-dWatt-LF_OSspc | SDG | OfS | New | IOU | 1.28 | 0.000416 | 0 | 1.42 | 0.000513 | -0.000351 | 1.28 | 0.000416 | 0 | 1.42 | 0.000513 | -0.000351 | LF | AllSpc | 1280 | 0.416 | 1280 | 0.416 | 1.11 | 1.23 | -0.000274
LFAllSpcPGERFFExCZ01 | Com-Iltg-dWatt-LF_OSspc | PGE | RFF | Ex | CZ01 | 3.22 | 0.000598 | 0 | 3.11 | 0.000685 | -0.0425 | 3.22 | 0.000598 | 0 | 3.11 | 0.000685 | -0.0425 | LF | AllSpc | 3220 | 0.598 | 3220 | 0.598 | 0.966 | 1.15 | -0.0132
LFAllSpcPGERFFExCZ02 | Com-Iltg-dWatt-LF_OSspc | PGE | RFF | Ex | CZ02 | 3.22 | 0.000598 | 0 | 3.32 | 0.0007 | -0.027 | 3.22 | 0.000598 | 0 | 3.32 | 0.0007 | -0.027 | LF | AllSpc | 3220 | 0.598 | 3220 | 0.598 | 1.03 | 1.17 | -0.00839
LFAllSpcPGERFFExCZ03 | Com-Iltg-dWatt-LF_OSspc | PGE | RFF | Ex | CZ03 | 3.22 | 0.000598 | 0 | 3.28 | 0.000697 | -0.0287 | 3.22 | 0.000598 | 0 | 3.28 | 0.000697 | -0.0287 | LF | AllSpc | 3220 | 0.598 | 3220 | 0.598 | 1.02 | 1.17 | -0.00891
LFAllSpcPGERFFExCZ04 | Com-Iltg-dWatt-LF_OSspc | PGE | RFF | Ex | CZ04 | 3.22 | 0.000598 | 0 | 3.37 | 0.0007 | -0.0225 | 3.22 | 0.000598 | 0 | 3.37 | 0.0007 | -0.0225 | LF | AllSpc | 3220 | 0.598 | 3220 | 0.598 | 1.05 | 1.17 | -0.00699
LFAllSpcSCGRFFExCZ05 | Com-Iltg-dWatt-LF_OSspc | SCG | RFF | Ex | CZ05 | 3.22 | 0.000598 | 0 | 3.35 | 0.000716 | -0.0332 | 3.22 | 0.000598 | 0 | 3.35 | 0.000716 | -0.0332 | LF | AllSpc | 3220 | 0.598 | 3220 | 0.598 | 1.04 | 1.2 | -0.0103
LFAllSpcPGERFFExCZ05 | Com-Iltg-dWatt-LF_OSspc | PGE | RFF | Ex | CZ05 | 3.22 | 0.000598 | 0 | 3.35 | 0.000716 | -0.0332 | 3.22 | 0.000598 | 0 | 3.35 | 0.000716 | -0.0332 | LF | AllSpc | 3220 | 0.598 | 3220 | 0.598 | 1.04 | 1.2 | -0.0103
LFAllSpcSCERFFExCZ05 | Com-Iltg-dWatt-LF_OSspc | SCE | RFF | Ex | CZ05 | 3.22 | 0.000598 | 0 | 3.35 | 0.000716 | -0.0332 | 3.22 | 0.000598 | 0 | 3.35 | 0.000716 | -0.0332 | LF | AllSpc | 3220 | 0.598 | 3220 | 0.598 | 1.04 | 1.2 | -0.0103
LFAllSpcSDGRFFExCZ06 | Com-Iltg-dWatt-LF_OSspc | SDG | RFF | Ex | CZ06 | 3.22 | 0.000598 | 0 | 3.59 | 0.000738 | -0.0185 | 3.22 | 0.000598 | 0 | 3.59 | 0.000738 | -0.0185 | LF | AllSpc | 3220 | 0.598 | 3220 | 0.598 | 1.11 | 1.23 | -0.00575
LFAllSpcSCGRFFExCZ06 | Com-Iltg-dWatt-LF_OSspc | SCG | RFF | Ex | CZ06 | 3.22 | 0.000598 | 0 | 3.59 | 0.000738 | -0.0185 | 3.22 | 0.000598 | 0 | 3.59 | 0.000738 | -0.0185 | LF | AllSpc | 3220 | 0.598 | 3220 | 0.598 | 1.11 | 1.23 | -0.00575
LFAllSpcSCERFFExCZ06 | Com-Iltg-dWatt-LF_OSspc | SCE | RFF | Ex | CZ06 | 3.22 | 0.000598 | 0 | 3.59 | 0.000738 | -0.0185 | 3.22 | 0.000598 | 0 | 3.59 | 0.000738 | -0.0185 | LF | AllSpc | 3220 | 0.598 | 3220 | 0.598 | 1.11 | 1.23 | -0.00575
LFAllSpcSDGRFFExCZ07 | Com-Iltg-dWatt-LF_OSspc | SDG | RFF | Ex | CZ07 | 3.22 | 0.000598 | 0 | 3.6 | 0.000734 | -0.0169 | 3.22 | 0.000598 | 0 | 3.6 | 0.000734 | -0.0169 | LF | AllSpc | 3220 | 0.598 | 3220 | 0.598 | 1.12 | 1.23 | -0.00525
LFAllSpcSCGRFFExCZ08 | Com-Iltg-dWatt-LF_OSspc | SCG | RFF | Ex | CZ08 | 3.22 | 0.000598 | 0 | 3.62 | 0.000732 | -0.0164 | 3.22 | 0.000598 | 0 | 3.62 | 0.000732 | -0.0164 | LF | AllSpc | 3220 | 0.598 | 3220 | 0.598 | 1.12 | 1.22 | -0.00509
LFAllSpcSCERFFExCZ08 | Com-Iltg-dWatt-LF_OSspc | SCE | RFF | Ex | CZ08 | 3.22 | 0.000598 | 0 | 3.62 | 0.000732 | -0.0164 | 3.22 | 0.000598 | 0 | 3.62 | 0.000732 | -0.0164 | LF | AllSpc | 3220 | 0.598 | 3220 | 0.598 | 1.12 | 1.22 | -0.00509
LFAllSpcSDGRFFExCZ08 | Com-Iltg-dWatt-LF_OSspc | SDG | RFF | Ex | CZ08 | 3.22 | 0.000598 | 0 | 3.62 | 0.000732 | -0.0164 | 3.22 | 0.000598 | 0 | 3.62 | 0.000732 | -0.0164 | LF | AllSpc | 3220 | 0.598 | 3220 | 0.598 | 1.12 | 1.22 | -0.00509
LFAllSpcSCERFFExCZ09 | Com-Iltg-dWatt-LF_OSspc | SCE | RFF | Ex | CZ09 | 3.22 | 0.000598 | 0 | 3.56 | 0.000742 | -0.0166 | 3.22 | 0.000598 | 0 | 3.56 | 0.000742 | -0.0166 | LF | AllSpc | 3220 | 0.598 | 3220 | 0.598 | 1.11 | 1.24 | -0.00516
LFAllSpcSCGRFFExCZ09 | Com-Iltg-dWatt-LF_OSspc | SCG | RFF | Ex | CZ09 | 3.22 | 0.000598 | 0 | 3.56 | 0.000742 | -0.0166 | 3.22 | 0.000598 | 0 | 3.56 | 0.000742 | -0.0166 | LF | AllSpc | 3220 | 0.598 | 3220 | 0.598 | 1.11 | 1.24 | -0.00516
LFAllSpcSCERFFExCZ10 | Com-Iltg-dWatt-LF_OSspc | SCE | RFF | Ex | CZ10 | 3.22 | 0.000598 | 0 | 3.62 | 0.000745 | -0.0182 | 3.22 | 0.000598 | 0 | 3.62 | 0.000745 | -0.0182 | LF | AllSpc | 3220 | 0.598 | 3220 | 0.598 | 1.12 | 1.25 | -0.00565
LFAllSpcSCGRFFExCZ10 | Com-Iltg-dWatt-LF_OSspc | SCG | RFF | Ex | CZ10 | 3.22 | 0.000598 | 0 | 3.62 | 0.000745 | -0.0182 | 3.22 | 0.000598 | 0 | 3.62 | 0.000745 | -0.0182 | LF | AllSpc | 3220 | 0.598 | 3220 | 0.598 | 1.12 | 1.25 | -0.00565
LFAllSpcSDGRFFExCZ10 | Com-Iltg-dWatt-LF_OSspc | SDG | RFF | Ex | CZ10 | 3.22 | 0.000598 | 0 | 3.62 | 0.000745 | -0.0182 | 3.22 | 0.000598 | 0 | 3.62 | 0.000745 | -0.0182 | LF | AllSpc | 3220 | 0.598 | 3220 | 0.598 | 1.12 | 1.25 | -0.00565
LFAllSpcPGERFFExCZ11 | Com-Iltg-dWatt-LF_OSspc | PGE | RFF | Ex | CZ11 | 3.22 | 0.000598 | 0 | 3.39 | 0.000713 | -0.0221 | 3.22 | 0.000598 | 0 | 3.39 | 0.000713 | -0.0221 | LF | AllSpc | 3220 | 0.598 | 3220 | 0.598 | 1.05 | 1.19 | -0.00686
LFAllSpcPGERFFExCZ12 | Com-Iltg-dWatt-LF_OSspc | PGE | RFF | Ex | CZ12 | 3.22 | 0.000598 | 0 | 3.38 | 0.000707 | -0.0231 | 3.22 | 0.000598 | 0 | 3.38 | 0.000707 | -0.0231 | LF | AllSpc | 3220 | 0.598 | 3220 | 0.598 | 1.05 | 1.18 | -0.00717
LFAllSpcPGERFFExCZ13 | Com-Iltg-dWatt-LF_OSspc | PGE | RFF | Ex | CZ13 | 3.22 | 0.000598 | 0 | 3.49 | 0.000734 | -0.0247 | 3.22 | 0.000598 | 0 | 3.49 | 0.000734 | -0.0247 | LF | AllSpc | 3220 | 0.598 | 3220 | 0.598 | 1.08 | 1.23 | -0.00767
LFAllSpcSCERFFExCZ13 | Com-Iltg-dWatt-LF_OSspc | SCE | RFF | Ex | CZ13 | 3.22 | 0.000598 | 0 | 3.49 | 0.000734 | -0.0247 | 3.22 | 0.000598 | 0 | 3.49 | 0.000734 | -0.0247 | LF | AllSpc | 3220 | 0.598 | 3220 | 0.598 | 1.08 | 1.23 | -0.00767
LFAllSpcSCGRFFExCZ13 | Com-Iltg-dWatt-LF_OSspc | SCG | RFF | Ex | CZ13 | 3.22 | 0.000598 | 0 | 3.49 | 0.000734 | -0.0247 | 3.22 | 0.000598 | 0 | 3.49 | 0.000734 | -0.0247 | LF | AllSpc | 3220 | 0.598 | 3220 | 0.598 | 1.08 | 1.23 | -0.00767
LFAllSpcSCGRFFExCZ14 | Com-Iltg-dWatt-LF_OSspc | SCG | RFF | Ex | CZ14 | 3.22 | 0.000598 | 0 | 3.55 | 0.000757 | -0.0258 | 3.22 | 0.000598 | 0 | 3.55 | 0.000757 | -0.0258 | LF | AllSpc | 3220 | 0.598 | 3220 | 0.598 | 1.1 | 1.27 | -0.00801
LFAllSpcSCERFFExCZ14 | Com-Iltg-dWatt-LF_OSspc | SCE | RFF | Ex | CZ14 | 3.22 | 0.000598 | 0 | 3.55 | 0.000757 | -0.0258 | 3.22 | 0.000598 | 0 | 3.55 | 0.000757 | -0.0258 | LF | AllSpc | 3220 | 0.598 | 3220 | 0.598 | 1.1 | 1.27 | -0.00801
LFAllSpcSDGRFFExCZ14 | Com-Iltg-dWatt-LF_OSspc | SDG | RFF | Ex | CZ14 | 3.22 | 0.000598 | 0 | 3.55 | 0.000757 | -0.0258 | 3.22 | 0.000598 | 0 | 3.55 | 0.000757 | -0.0258 | LF | AllSpc | 3220 | 0.598 | 3220 | 0.598 | 1.1 | 1.27 | -0.00801
LFAllSpcSCGRFFExCZ15 | Com-Iltg-dWatt-LF_OSspc | SCG | RFF | Ex | CZ15 | 3.22 | 0.000598 | 0 | 3.84 | 0.000752 | -0.00831 | 3.22 | 0.000598 | 0 | 3.84 | 0.000752 | -0.00831 | LF | AllSpc | 3220 | 0.598 | 3220 | 0.598 | 1.19 | 1.26 | -0.00258
LFAllSpcSDGRFFExCZ15 | Com-Iltg-dWatt-LF_OSspc | SDG | RFF | Ex | CZ15 | 3.22 | 0.000598 | 0 | 3.84 | 0.000752 | -0.00831 | 3.22 | 0.000598 | 0 | 3.84 | 0.000752 | -0.00831 | LF | AllSpc | 3220 | 0.598 | 3220 | 0.598 | 1.19 | 1.26 | -0.00258
LFAllSpcSCERFFExCZ15 | Com-Iltg-dWatt-LF_OSspc | SCE | RFF | Ex | CZ15 | 3.22 | 0.000598 | 0 | 3.84 | 0.000752 | -0.00831 | 3.22 | 0.000598 | 0 | 3.84 | 0.000752 | -0.00831 | LF | AllSpc | 3220 | 0.598 | 3220 | 0.598 | 1.19 | 1.26 | -0.00258
LFAllSpcSCERFFExCZ16 | Com-Iltg-dWatt-LF_OSspc | SCE | RFF | Ex | CZ16 | 3.22 | 0.000598 | 0 | 3.22 | 0.000716 | -0.0473 | 3.22 | 0.000598 | 0 | 3.22 | 0.000716 | -0.0473 | LF | AllSpc | 3220 | 0.598 | 3220 | 0.598 | 1 | 1.2 | -0.0147
LFAllSpcSCGRFFExCZ16 | Com-Iltg-dWatt-LF_OSspc | SCG | RFF | Ex | CZ16 | 3.22 | 0.000598 | 0 | 3.22 | 0.000716 | -0.0473 | 3.22 | 0.000598 | 0 | 3.22 | 0.000716 | -0.0473 | LF | AllSpc | 3220 | 0.598 | 3220 | 0.598 | 1 | 1.2 | -0.0147
LFAllSpcPGERFFExCZ16 | Com-Iltg-dWatt-LF_OSspc | PGE | RFF | Ex | CZ16 | 3.22 | 0.000598 | 0 | 3.22 | 0.000716 | -0.0473 | 3.22 | 0.000598 | 0 | 3.22 | 0.000716 | -0.0473 | LF | AllSpc | 3220 | 0.598 | 3220 | 0.598 | 1 | 1.2 | -0.0147
LFAllSpcPGERFFExIOU | Com-Iltg-dWatt-LF_OSspc | PGE | RFF | Ex | IOU | 3.22 | 0.000598 | 0 | 3.35 | 0.000707 | -0.0261 | 3.22 | 0.000598 | 0 | 3.35 | 0.000707 | -0.0261 | LF | AllSpc | 3220 | 0.598 | 3220 | 0.598 | 1.04 | 1.18 | -0.00811
LFAllSpcSCERFFExIOU | Com-Iltg-dWatt-LF_OSspc | SCE | RFF | Ex | IOU | 3.22 | 0.000598 | 0 | 3.6 | 0.00074 | -0.0182 | 3.22 | 0.000598 | 0 | 3.6 | 0.00074 | -0.0182 | LF | AllSpc | 3220 | 0.598 | 3220 | 0.598 | 1.12 | 1.24 | -0.00565
LFAllSpcSCGRFFExIOU | Com-Iltg-dWatt-LF_OSspc | SCG | RFF | Ex | IOU | 3.22 | 0.000598 | 0 | 3.59 | 0.00074 | -0.0179 | 3.22 | 0.000598 | 0 | 3.59 | 0.00074 | -0.0179 | LF | AllSpc | 3220 | 0.598 | 3220 | 0.598 | 1.11 | 1.24 | -0.00556
LFAllSpcSDGRFFExIOU | Com-Iltg-dWatt-LF_OSspc | SDG | RFF | Ex | IOU | 3.22 | 0.000598 | 0 | 3.6 | 0.000737 | -0.0173 | 3.22 | 0.000598 | 0 | 3.6 | 0.000737 | -0.0173 | LF | AllSpc | 3220 | 0.598 | 3220 | 0.598 | 1.12 | 1.23 | -0.00537
LFAllSpcPGERFFNewCZ01 | Com-Iltg-dWatt-LF_OSspc | PGE | RFF | New | CZ01 | 3.22 | 0.000598 | 0 | 3.02 | 0.000654 | -0.0454 | 3.22 | 0.000598 | 0 | 3.02 | 0.000654 | -0.0454 | LF | AllSpc | 3220 | 0.598 | 3220 | 0.598 | 0.938 | 1.09 | -0.0141
LFAllSpcPGERFFNewCZ02 | Com-Iltg-dWatt-LF_OSspc | PGE | RFF | New | CZ02 | 3.22 | 0.000598 | 0 | 3.26 | 0.000732 | -0.0332 | 3.22 | 0.000598 | 0 | 3.26 | 0.000732 | -0.0332 | LF | AllSpc | 3220 | 0.598 | 3220 | 0.598 | 1.01 | 1.22 | -0.0103
LFAllSpcPGERFFNewCZ03 | Com-Iltg-dWatt-LF_OSspc | PGE | RFF | New | CZ03 | 3.22 | 0.000598 | 0 | 3.19 | 0.000709 | -0.0332 | 3.22 | 0.000598 | 0 | 3.19 | 0.000709 | -0.0332 | LF | AllSpc | 3220 | 0.598 | 3220 | 0.598 | 0.991 | 1.19 | -0.0103
LFAllSpcPGERFFNewCZ04 | Com-Iltg-dWatt-LF_OSspc | PGE | RFF | New | CZ04 | 3.22 | 0.000598 | 0 | 3.32 | 0.000722 | -0.027 | 3.22 | 0.000598 | 0 | 3.32 | 0.000722 | -0.027 | LF | AllSpc | 3220 | 0.598 | 3220 | 0.598 | 1.03 | 1.21 | -0.00839
LFAllSpcSCERFFNewCZ05 | Com-Iltg-dWatt-LF_OSspc | SCE | RFF | New | CZ05 | 3.22 | 0.000598 | 0 | 3.31 | 0.00073 | -0.0325 | 3.22 | 0.000598 | 0 | 3.31 | 0.00073 | -0.0325 | LF | AllSpc | 3220 | 0.598 | 3220 | 0.598 | 1.03 | 1.22 | -0.0101
LFAllSpcPGERFFNewCZ05 | Com-Iltg-dWatt-LF_OSspc | PGE | RFF | New | CZ05 | 3.22 | 0.000598 | 0 | 3.19 | 0.000698 | -0.0292 | 3.22 | 0.000598 | 0 | 3.19 | 0.000698 | -0.0292 | LF | AllSpc | 3220 | 0.598 | 3220 | 0.598 | 0.991 | 1.17 | -0.00907
LFAllSpcSCERFFNewCZ06 | Com-Iltg-dWatt-LF_OSspc | SCE | RFF | New | CZ06 | 3.22 | 0.000598 | 0 | 3.48 | 0.00075 | -0.0176 | 3.22 | 0.000598 | 0 | 3.48 | 0.00075 | -0.0176 | LF | AllSpc | 3220 | 0.598 | 3220 | 0.598 | 1.08 | 1.25 | -0.00547
LFAllSpcSDGRFFNewCZ06 | Com-Iltg-dWatt-LF_OSspc | SDG | RFF | New | CZ06 | 3.22 | 0.000598 | 0 | 3.47 | 0.000753 | -0.0184 | 3.22 | 0.000598 | 0 | 3.47 | 0.000753 | -0.0184 | LF | AllSpc | 3220 | 0.598 | 3220 | 0.598 | 1.08 | 1.26 | -0.00571
LFAllSpcSDGRFFNewCZ07 | Com-Iltg-dWatt-LF_OSspc | SDG | RFF | New | CZ07 | 3.22 | 0.000598 | 0 | 3.46 | 0.000746 | -0.021 | 3.22 | 0.000598 | 0 | 3.46 | 0.000746 | -0.021 | LF | AllSpc | 3220 | 0.598 | 3220 | 0.598 | 1.07 | 1.25 | -0.00652
LFAllSpcSDGRFFNewCZ08 | Com-Iltg-dWatt-LF_OSspc | SDG | RFF | New | CZ08 | 3.22 | 0.000598 | 0 | 3.53 | 0.000757 | -0.0199 | 3.22 | 0.000598 | 0 | 3.53 | 0.000757 | -0.0199 | LF | AllSpc | 3220 | 0.598 | 3220 | 0.598 | 1.1 | 1.27 | -0.00618
LFAllSpcSCERFFNewCZ08 | Com-Iltg-dWatt-LF_OSspc | SCE | RFF | New | CZ08 | 3.22 | 0.000598 | 0 | 3.53 | 0.000755 | -0.0192 | 3.22 | 0.000598 | 0 | 3.53 | 0.000755 | -0.0192 | LF | AllSpc | 3220 | 0.598 | 3220 | 0.598 | 1.1 | 1.26 | -0.00596
LFAllSpcSCERFFNewCZ09 | Com-Iltg-dWatt-LF_OSspc | SCE | RFF | New | CZ09 | 3.22 | 0.000598 | 0 | 3.55 | 0.00078 | -0.0207 | 3.22 | 0.000598 | 0 | 3.55 | 0.00078 | -0.0207 | LF | AllSpc | 3220 | 0.598 | 3220 | 0.598 | 1.1 | 1.3 | -0.00643
LFAllSpcSDGRFFNewCZ10 | Com-Iltg-dWatt-LF_OSspc | SDG | RFF | New | CZ10 | 3.22 | 0.000598 | 0 | 3.57 | 0.00079 | -0.022 | 3.22 | 0.000598 | 0 | 3.57 | 0.00079 | -0.022 | LF | AllSpc | 3220 | 0.598 | 3220 | 0.598 | 1.11 | 1.32 | -0.00683
LFAllSpcSCERFFNewCZ10 | Com-Iltg-dWatt-LF_OSspc | SCE | RFF | New | CZ10 | 3.22 | 0.000598 | 0 | 3.57 | 0.000787 | -0.0212 | 3.22 | 0.000598 | 0 | 3.57 | 0.000787 | -0.0212 | LF | AllSpc | 3220 | 0.598 | 3220 | 0.598 | 1.11 | 1.32 | -0.00658
LFAllSpcPGERFFNewCZ11 | Com-Iltg-dWatt-LF_OSspc | PGE | RFF | New | CZ11 | 3.22 | 0.000598 | 0 | 3.39 | 0.000746 | -0.0267 | 3.22 | 0.000598 | 0 | 3.39 | 0.000746 | -0.0267 | LF | AllSpc | 3220 | 0.598 | 3220 | 0.598 | 1.05 | 1.25 | -0.00829
LFAllSpcPGERFFNewCZ12 | Com-Iltg-dWatt-LF_OSspc | PGE | RFF | New | CZ12 | 3.22 | 0.000598 | 0 | 3.36 | 0.000739 | -0.0287 | 3.22 | 0.000598 | 0 | 3.36 | 0.000739 | -0.0287 | LF | AllSpc | 3220 | 0.598 | 3220 | 0.598 | 1.04 | 1.24 | -0.00891
LFAllSpcSCERFFNewCZ13 | Com-Iltg-dWatt-LF_OSspc | SCE | RFF | New | CZ13 | 3.22 | 0.000598 | 0 | 3.56 | 0.000783 | -0.0285 | 3.22 | 0.000598 | 0 | 3.56 | 0.000783 | -0.0285 | LF | AllSpc | 3220 | 0.598 | 3220 | 0.598 | 1.11 | 1.31 | -0.00885
LFAllSpcPGERFFNewCZ13 | Com-Iltg-dWatt-LF_OSspc | PGE | RFF | New | CZ13 | 3.22 | 0.000598 | 0 | 3.41 | 0.000738 | -0.0254 | 3.22 | 0.000598 | 0 | 3.41 | 0.000738 | -0.0254 | LF | AllSpc | 3220 | 0.598 | 3220 | 0.598 | 1.06 | 1.23 | -0.00789
LFAllSpcSCERFFNewCZ14 | Com-Iltg-dWatt-LF_OSspc | SCE | RFF | New | CZ14 | 3.22 | 0.000598 | 0 | 3.55 | 0.000789 | -0.0301 | 3.22 | 0.000598 | 0 | 3.55 | 0.000789 | -0.0301 | LF | AllSpc | 3220 | 0.598 | 3220 | 0.598 | 1.1 | 1.32 | -0.00935
LFAllSpcSDGRFFNewCZ14 | Com-Iltg-dWatt-LF_OSspc | SDG | RFF | New | CZ14 | 3.22 | 0.000598 | 0 | 3.55 | 0.000792 | -0.0312 | 3.22 | 0.000598 | 0 | 3.55 | 0.000792 | -0.0312 | LF | AllSpc | 3220 | 0.598 | 3220 | 0.598 | 1.1 | 1.32 | -0.00969
LFAllSpcSDGRFFNewCZ15 | Com-Iltg-dWatt-LF_OSspc | SDG | RFF | New | CZ15 | 3.22 | 0.000598 | 0 | 3.83 | 0.000804 | -0.0109 | 3.22 | 0.000598 | 0 | 3.83 | 0.000804 | -0.0109 | LF | AllSpc | 3220 | 0.598 | 3220 | 0.598 | 1.19 | 1.34 | -0.00339
LFAllSpcSCERFFNewCZ15 | Com-Iltg-dWatt-LF_OSspc | SCE | RFF | New | CZ15 | 3.22 | 0.000598 | 0 | 3.82 | 0.000801 | -0.0104 | 3.22 | 0.000598 | 0 | 3.82 | 0.000801 | -0.0104 | LF | AllSpc | 3220 | 0.598 | 3220 | 0.598 | 1.19 | 1.34 | -0.00323
LFAllSpcPGERFFNewCZ16 | Com-Iltg-dWatt-LF_OSspc | PGE | RFF | New | CZ16 | 3.22 | 0.000598 | 0 | 3.14 | 0.000712 | -0.0451 | 3.22 | 0.000598 | 0 | 3.14 | 0.000712 | -0.0451 | LF | AllSpc | 3220 | 0.598 | 3220 | 0.598 | 0.975 | 1.19 | -0.014
LFAllSpcSCERFFNewCZ16 | Com-Iltg-dWatt-LF_OSspc | SCE | RFF | New | CZ16 | 3.22 | 0.000598 | 0 | 3.27 | 0.000748 | -0.0509 | 3.22 | 0.000598 | 0 | 3.27 | 0.000748 | -0.0509 | LF | AllSpc | 3220 | 0.598 | 3220 | 0.598 | 1.02 | 1.25 | -0.0158
LFAllSpcSDGRFFNewIOU | Com-Iltg-dWatt-LF_OSspc | SDG | RFF | New | IOU | 3.22 | 0.000598 | 0 | 3.49 | 0.000756 | -0.0211 | 3.22 | 0.000598 | 0 | 3.49 | 0.000756 | -0.0211 | LF | AllSpc | 3220 | 0.598 | 3220 | 0.598 | 1.08 | 1.26 | -0.00655
LFAllSpcSCGRFFNewIOU | Com-Iltg-dWatt-LF_OSspc | SCG | RFF | New | IOU | 3.22 | 0.000598 | 0 | 3.55 | 0.000771 | -0.0203 | 3.22 | 0.000598 | 0 | 3.55 | 0.000771 | -0.0203 | LF | AllSpc | 3220 | 0.598 | 3220 | 0.598 | 1.1 | 1.29 | -0.0063
LFAllSpcPGERFFNewIOU | Com-Iltg-dWatt-LF_OSspc | PGE | RFF | New | IOU | 3.22 | 0.000598 | 0 | 3.51 | 0.000774 | -0.0304 | 3.22 | 0.000598 | 0 | 3.51 | 0.000774 | -0.0304 | LF | AllSpc | 3220 | 0.598 | 3220 | 0.598 | 1.09 | 1.29 | -0.00944
LFAllSpcSCERFFNewIOU | Com-Iltg-dWatt-LF_OSspc | SCE | RFF | New | IOU | 3.22 | 0.000598 | 0 | 3.55 | 0.000772 | -0.0204 | 3.22 | 0.000598 | 0 | 3.55 | 0.000772 | -0.0204 | LF | AllSpc | 3220 | 0.598 | 3220 | 0.598 | 1.1 | 1.29 | -0.00634
LFAllSpcPGERSDExCZ01 | Com-Iltg-dWatt-LF_OSspc | PGE | RSD | Ex | CZ01 | 2.5 | 0.000451 | 0 | 2.29 | 0.00052 | -0.0428 | 2.5 | 0.000451 | 0 | 2.29 | 0.00052 | -0.0428 | LF | AllSpc | 2500 | 0.451 | 2500 | 0.451 | 0.916 | 1.15 | -0.0171
LFAllSpcPGERSDExCZ02 | Com-Iltg-dWatt-LF_OSspc | PGE | RSD | Ex | CZ02 | 2.5 | 0.000451 | 0 | 2.54 | 0.000529 | -0.0242 | 2.5 | 0.000451 | 0 | 2.54 | 0.000529 | -0.0242 | LF | AllSpc | 2500 | 0.451 | 2500 | 0.451 | 1.02 | 1.17 | -0.00968
LFAllSpcPGERSDExCZ03 | Com-Iltg-dWatt-LF_OSspc | PGE | RSD | Ex | CZ03 | 2.5 | 0.000451 | 0 | 2.5 | 0.000534 | -0.0267 | 2.5 | 0.000451 | 0 | 2.5 | 0.000534 | -0.0267 | LF | AllSpc | 2500 | 0.451 | 2500 | 0.451 | 1 | 1.18 | -0.0107
LFAllSpcPGERSDExCZ04 | Com-Iltg-dWatt-LF_OSspc | PGE | RSD | Ex | CZ04 | 2.5 | 0.000451 | 0 | 2.6 | 0.000534 | -0.0196 | 2.5 | 0.000451 | 0 | 2.6 | 0.000534 | -0.0196 | LF | AllSpc | 2500 | 0.451 | 2500 | 0.451 | 1.04 | 1.18 | -0.00784
LFAllSpcPGERSDExCZ05 | Com-Iltg-dWatt-LF_OSspc | PGE | RSD | Ex | CZ05 | 2.5 | 0.000451 | 0 | 2.59 | 0.000555 | -0.0295 | 2.5 | 0.000451 | 0 | 2.59 | 0.000555 | -0.0295 | LF | AllSpc | 2500 | 0.451 | 2500 | 0.451 | 1.04 | 1.23 | -0.0118
LFAllSpcSCGRSDExCZ05 | Com-Iltg-dWatt-LF_OSspc | SCG | RSD | Ex | CZ05 | 2.5 | 0.000451 | 0 | 2.59 | 0.000555 | -0.0295 | 2.5 | 0.000451 | 0 | 2.59 | 0.000555 | -0.0295 | LF | AllSpc | 2500 | 0.451 | 2500 | 0.451 | 1.04 | 1.23 | -0.0118
LFAllSpcSCERSDExCZ05 | Com-Iltg-dWatt-LF_OSspc | SCE | RSD | Ex | CZ05 | 2.5 | 0.000451 | 0 | 2.59 | 0.000555 | -0.0295 | 2.5 | 0.000451 | 0 | 2.59 | 0.000555 | -0.0295 | LF | AllSpc | 2500 | 0.451 | 2500 | 0.451 | 1.04 | 1.23 | -0.0118
LFAllSpcSCERSDExCZ06 | Com-Iltg-dWatt-LF_OSspc | SCE | RSD | Ex | CZ06 | 2.5 | 0.000451 | 0 | 2.81 | 0.000565 | -0.0158 | 2.5 | 0.000451 | 0 | 2.81 | 0.000565 | -0.0158 | LF | AllSpc | 2500 | 0.451 | 2500 | 0.451 | 1.12 | 1.25 | -0.00632
LFAllSpcSCGRSDExCZ06 | Com-Iltg-dWatt-LF_OSspc | SCG | RSD | Ex | CZ06 | 2.5 | 0.000451 | 0 | 2.81 | 0.000565 | -0.0158 | 2.5 | 0.000451 | 0 | 2.81 | 0.000565 | -0.0158 | LF | AllSpc | 2500 | 0.451 | 2500 | 0.451 | 1.12 | 1.25 | -0.00632
LFAllSpcSDGRSDExCZ06 | Com-Iltg-dWatt-LF_OSspc | SDG | RSD | Ex | CZ06 | 2.5 | 0.000451 | 0 | 2.81 | 0.000565 | -0.0158 | 2.5 | 0.000451 | 0 | 2.81 | 0.000565 | -0.0158 | LF | AllSpc | 2500 | 0.451 | 2500 | 0.451 | 1.12 | 1.25 | -0.00632
LFAllSpcSDGRSDExCZ07 | Com-Iltg-dWatt-LF_OSspc | SDG | RSD | Ex | CZ07 | 2.5 | 0.000451 | 0 | 2.81 | 0.000573 | -0.0145 | 2.5 | 0.000451 | 0 | 2.81 | 0.000573 | -0.0145 | LF | AllSpc | 2500 | 0.451 | 2500 | 0.451 | 1.12 | 1.27 | -0.0058
LFAllSpcSCGRSDExCZ08 | Com-Iltg-dWatt-LF_OSspc | SCG | RSD | Ex | CZ08 | 2.5 | 0.000451 | 0 | 2.82 | 0.000547 | -0.0131 | 2.5 | 0.000451 | 0 | 2.82 | 0.000547 | -0.0131 | LF | AllSpc | 2500 | 0.451 | 2500 | 0.451 | 1.13 | 1.21 | -0.00524
LFAllSpcSDGRSDExCZ08 | Com-Iltg-dWatt-LF_OSspc | SDG | RSD | Ex | CZ08 | 2.5 | 0.000451 | 0 | 2.82 | 0.000547 | -0.0131 | 2.5 | 0.000451 | 0 | 2.82 | 0.000547 | -0.0131 | LF | AllSpc | 2500 | 0.451 | 2500 | 0.451 | 1.13 | 1.21 | -0.00524
LFAllSpcSCERSDExCZ08 | Com-Iltg-dWatt-LF_OSspc | SCE | RSD | Ex | CZ08 | 2.5 | 0.000451 | 0 | 2.82 | 0.000547 | -0.0131 | 2.5 | 0.000451 | 0 | 2.82 | 0.000547 | -0.0131 | LF | AllSpc | 2500 | 0.451 | 2500 | 0.451 | 1.13 | 1.21 | -0.00524
LFAllSpcSCERSDExCZ09 | Com-Iltg-dWatt-LF_OSspc | SCE | RSD | Ex | CZ09 | 2.5 | 0.000451 | 0 | 2.78 | 0.000548 | -0.0143 | 2.5 | 0.000451 | 0 | 2.78 | 0.000548 | -0.0143 | LF | AllSpc | 2500 | 0.451 | 2500 | 0.451 | 1.11 | 1.22 | -0.00572
LFAllSpcSCGRSDExCZ09 | Com-Iltg-dWatt-LF_OSspc | SCG | RSD | Ex | CZ09 | 2.5 | 0.000451 | 0 | 2.78 | 0.000548 | -0.0143 | 2.5 | 0.000451 | 0 | 2.78 | 0.000548 | -0.0143 | LF | AllSpc | 2500 | 0.451 | 2500 | 0.451 | 1.11 | 1.22 | -0.00572
LFAllSpcSDGRSDExCZ10 | Com-Iltg-dWatt-LF_OSspc | SDG | RSD | Ex | CZ10 | 2.5 | 0.000451 | 0 | 2.81 | 0.00052 | -0.0154 | 2.5 | 0.000451 | 0 | 2.81 | 0.00052 | -0.0154 | LF | AllSpc | 2500 | 0.451 | 2500 | 0.451 | 1.12 | 1.15 | -0.00616
LFAllSpcSCGRSDExCZ10 | Com-Iltg-dWatt-LF_OSspc | SCG | RSD | Ex | CZ10 | 2.5 | 0.000451 | 0 | 2.81 | 0.00052 | -0.0154 | 2.5 | 0.000451 | 0 | 2.81 | 0.00052 | -0.0154 | LF | AllSpc | 2500 | 0.451 | 2500 | 0.451 | 1.12 | 1.15 | -0.00616
LFAllSpcSCERSDExCZ10 | Com-Iltg-dWatt-LF_OSspc | SCE | RSD | Ex | CZ10 | 2.5 | 0.000451 | 0 | 2.81 | 0.00052 | -0.0154 | 2.5 | 0.000451 | 0 | 2.81 | 0.00052 | -0.0154 | LF | AllSpc | 2500 | 0.451 | 2500 | 0.451 | 1.12 | 1.15 | -0.00616
LFAllSpcPGERSDExCZ11 | Com-Iltg-dWatt-LF_OSspc | PGE | RSD | Ex | CZ11 | 2.5 | 0.000451 | 0 | 2.59 | 0.000531 | -0.0212 | 2.5 | 0.000451 | 0 | 2.59 | 0.000531 | -0.0212 | LF | AllSpc | 2500 | 0.451 | 2500 | 0.451 | 1.04 | 1.18 | -0.00848
LFAllSpcPGERSDExCZ12 | Com-Iltg-dWatt-LF_OSspc | PGE | RSD | Ex | CZ12 | 2.5 | 0.000451 | 0 | 2.57 | 0.000511 | -0.0218 | 2.5 | 0.000451 | 0 | 2.57 | 0.000511 | -0.0218 | LF | AllSpc | 2500 | 0.451 | 2500 | 0.451 | 1.03 | 1.13 | -0.00872
LFAllSpcSCGRSDExCZ13 | Com-Iltg-dWatt-LF_OSspc | SCG | RSD | Ex | CZ13 | 2.5 | 0.000451 | 0 | 2.7 | 0.000561 | -0.0229 | 2.5 | 0.000451 | 0 | 2.7 | 0.000561 | -0.0229 | LF | AllSpc | 2500 | 0.451 | 2500 | 0.451 | 1.08 | 1.24 | -0.00916
LFAllSpcSCERSDExCZ13 | Com-Iltg-dWatt-LF_OSspc | SCE | RSD | Ex | CZ13 | 2.5 | 0.000451 | 0 | 2.7 | 0.000561 | -0.0229 | 2.5 | 0.000451 | 0 | 2.7 | 0.000561 | -0.0229 | LF | AllSpc | 2500 | 0.451 | 2500 | 0.451 | 1.08 | 1.24 | -0.00916
LFAllSpcPGERSDExCZ13 | Com-Iltg-dWatt-LF_OSspc | PGE | RSD | Ex | CZ13 | 2.5 | 0.000451 | 0 | 2.7 | 0.000561 | -0.0229 | 2.5 | 0.000451 | 0 | 2.7 | 0.000561 | -0.0229 | LF | AllSpc | 2500 | 0.451 | 2500 | 0.451 | 1.08 | 1.24 | -0.00916
LFAllSpcSDGRSDExCZ14 | Com-Iltg-dWatt-LF_OSspc | SDG | RSD | Ex | CZ14 | 2.5 | 0.000451 | 0 | 2.71 | 0.00052 | -0.0252 | 2.5 | 0.000451 | 0 | 2.71 | 0.00052 | -0.0252 | LF | AllSpc | 2500 | 0.451 | 2500 | 0.451 | 1.08 | 1.15 | -0.0101
LFAllSpcSCERSDExCZ14 | Com-Iltg-dWatt-LF_OSspc | SCE | RSD | Ex | CZ14 | 2.5 | 0.000451 | 0 | 2.71 | 0.00052 | -0.0252 | 2.5 | 0.000451 | 0 | 2.71 | 0.00052 | -0.0252 | LF | AllSpc | 2500 | 0.451 | 2500 | 0.451 | 1.08 | 1.15 | -0.0101
LFAllSpcSCGRSDExCZ14 | Com-Iltg-dWatt-LF_OSspc | SCG | RSD | Ex | CZ14 | 2.5 | 0.000451 | 0 | 2.71 | 0.00052 | -0.0252 | 2.5 | 0.000451 | 0 | 2.71 | 0.00052 | -0.0252 | LF | AllSpc | 2500 | 0.451 | 2500 | 0.451 | 1.08 | 1.15 | -0.0101
LFAllSpcSCERSDExCZ15 | Com-Iltg-dWatt-LF_OSspc | SCE | RSD | Ex | CZ15 | 2.5 | 0.000451 | 0 | 3.02 | 0.00058 | -0.00588 | 2.5 | 0.000451 | 0 | 3.02 | 0.00058 | -0.00588 | LF | AllSpc | 2500 | 0.451 | 2500 | 0.451 | 1.21 | 1.29 | -0.00235
LFAllSpcSCGRSDExCZ15 | Com-Iltg-dWatt-LF_OSspc | SCG | RSD | Ex | CZ15 | 2.5 | 0.000451 | 0 | 3.02 | 0.00058 | -0.00588 | 2.5 | 0.000451 | 0 | 3.02 | 0.00058 | -0.00588 | LF | AllSpc | 2500 | 0.451 | 2500 | 0.451 | 1.21 | 1.29 | -0.00235
LFAllSpcSDGRSDExCZ15 | Com-Iltg-dWatt-LF_OSspc | SDG | RSD | Ex | CZ15 | 2.5 | 0.000451 | 0 | 3.02 | 0.00058 | -0.00588 | 2.5 | 0.000451 | 0 | 3.02 | 0.00058 | -0.00588 | LF | AllSpc | 2500 | 0.451 | 2500 | 0.451 | 1.21 | 1.29 | -0.00235
LFAllSpcSCGRSDExCZ16 | Com-Iltg-dWatt-LF_OSspc | SCG | RSD | Ex | CZ16 | 2.5 | 0.000451 | 0 | 2.48 | 0.000533 | -0.0403 | 2.5 | 0.000451 | 0 | 2.48 | 0.000533 | -0.0403 | LF | AllSpc | 2500 | 0.451 | 2500 | 0.451 | 0.992 | 1.18 | -0.0161
LFAllSpcPGERSDExCZ16 | Com-Iltg-dWatt-LF_OSspc | PGE | RSD | Ex | CZ16 | 2.5 | 0.000451 | 0 | 2.48 | 0.000533 | -0.0403 | 2.5 | 0.000451 | 0 | 2.48 | 0.000533 | -0.0403 | LF | AllSpc | 2500 | 0.451 | 2500 | 0.451 | 0.992 | 1.18 | -0.0161
LFAllSpcSCERSDExCZ16 | Com-Iltg-dWatt-LF_OSspc | SCE | RSD | Ex | CZ16 | 2.5 | 0.000451 | 0 | 2.48 | 0.000533 | -0.0403 | 2.5 | 0.000451 | 0 | 2.48 | 0.000533 | -0.0403 | LF | AllSpc | 2500 | 0.451 | 2500 | 0.451 | 0.992 | 1.18 | -0.0161
LFAllSpcSDGRSDExIOU | Com-Iltg-dWatt-LF_OSspc | SDG | RSD | Ex | IOU | 2.5 | 0.000451 | 0 | 2.81 | 0.00056 | -0.0147 | 2.5 | 0.000451 | 0 | 2.81 | 0.00056 | -0.0147 | LF | AllSpc | 2500 | 0.451 | 2500 | 0.451 | 1.12 | 1.24 | -0.00588
LFAllSpcSCGRSDExIOU | Com-Iltg-dWatt-LF_OSspc | SCG | RSD | Ex | IOU | 2.5 | 0.000451 | 0 | 2.8 | 0.000546 | -0.0151 | 2.5 | 0.000451 | 0 | 2.8 | 0.000546 | -0.0151 | LF | AllSpc | 2500 | 0.451 | 2500 | 0.451 | 1.12 | 1.21 | -0.00604
LFAllSpcSCERSDExIOU | Com-Iltg-dWatt-LF_OSspc | SCE | RSD | Ex | IOU | 2.5 | 0.000451 | 0 | 2.8 | 0.000545 | -0.0154 | 2.5 | 0.000451 | 0 | 2.8 | 0.000545 | -0.0154 | LF | AllSpc | 2500 | 0.451 | 2500 | 0.451 | 1.12 | 1.21 | -0.00616
LFAllSpcPGERSDExIOU | Com-Iltg-dWatt-LF_OSspc | PGE | RSD | Ex | IOU | 2.5 | 0.000451 | 0 | 2.57 | 0.000533 | -0.0241 | 2.5 | 0.000451 | 0 | 2.57 | 0.000533 | -0.0241 | LF | AllSpc | 2500 | 0.451 | 2500 | 0.451 | 1.03 | 1.18 | -0.00964
LFAllSpcPGERSDNewCZ01 | Com-Iltg-dWatt-LF_OSspc | PGE | RSD | New | CZ01 | 2.5 | 0.000451 | 0 | 2.31 | 0.000523 | -0.0205 | 2.5 | 0.000451 | 0 | 2.31 | 0.000523 | -0.0205 | LF | AllSpc | 2500 | 0.451 | 2500 | 0.451 | 0.924 | 1.16 | -0.0082
LFAllSpcPGERSDNewCZ02 | Com-Iltg-dWatt-LF_OSspc | PGE | RSD | New | CZ02 | 2.5 | 0.000451 | 0 | 2.52 | 0.000557 | -0.0275 | 2.5 | 0.000451 | 0 | 2.52 | 0.000557 | -0.0275 | LF | AllSpc | 2500 | 0.451 | 2500 | 0.451 | 1.01 | 1.24 | -0.011
LFAllSpcPGERSDNewCZ03 | Com-Iltg-dWatt-LF_OSspc | PGE | RSD | New | CZ03 | 2.5 | 0.000451 | 0 | 2.46 | 0.000549 | -0.0305 | 2.5 | 0.000451 | 0 | 2.46 | 0.000549 | -0.0305 | LF | AllSpc | 2500 | 0.451 | 2500 | 0.451 | 0.984 | 1.22 | -0.0122
LFAllSpcPGERSDNewCZ04 | Com-Iltg-dWatt-LF_OSspc | PGE | RSD | New | CZ04 | 2.5 | 0.000451 | 0 | 2.58 | 0.000557 | -0.0222 | 2.5 | 0.000451 | 0 | 2.58 | 0.000557 | -0.0222 | LF | AllSpc | 2500 | 0.451 | 2500 | 0.451 | 1.03 | 1.24 | -0.00888
LFAllSpcSCERSDNewCZ05 | Com-Iltg-dWatt-LF_OSspc | SCE | RSD | New | CZ05 | 2.5 | 0.000451 | 0 | 2.56 | 0.000563 | -0.0333 | 2.5 | 0.000451 | 0 | 2.56 | 0.000563 | -0.0333 | LF | AllSpc | 2500 | 0.451 | 2500 | 0.451 | 1.02 | 1.25 | -0.0133
LFAllSpcPGERSDNewCZ05 | Com-Iltg-dWatt-LF_OSspc | PGE | RSD | New | CZ05 | 2.5 | 0.000451 | 0 | 2.46 | 0.000535 | -0.0295 | 2.5 | 0.000451 | 0 | 2.46 | 0.000535 | -0.0295 | LF | AllSpc | 2500 | 0.451 | 2500 | 0.451 | 0.984 | 1.19 | -0.0118
LFAllSpcSCERSDNewCZ06 | Com-Iltg-dWatt-LF_OSspc | SCE | RSD | New | CZ06 | 2.5 | 0.000451 | 0 | 2.73 | 0.00057 | -0.0185 | 2.5 | 0.000451 | 0 | 2.73 | 0.00057 | -0.0185 | LF | AllSpc | 2500 | 0.451 | 2500 | 0.451 | 1.09 | 1.26 | -0.0074
LFAllSpcSDGRSDNewCZ06 | Com-Iltg-dWatt-LF_OSspc | SDG | RSD | New | CZ06 | 2.5 | 0.000451 | 0 | 2.73 | 0.000572 | -0.0192 | 2.5 | 0.000451 | 0 | 2.73 | 0.000572 | -0.0192 | LF | AllSpc | 2500 | 0.451 | 2500 | 0.451 | 1.09 | 1.27 | -0.00768
LFAllSpcSDGRSDNewCZ07 | Com-Iltg-dWatt-LF_OSspc | SDG | RSD | New | CZ07 | 2.5 | 0.000451 | 0 | 2.71 | 0.000578 | -0.0182 | 2.5 | 0.000451 | 0 | 2.71 | 0.000578 | -0.0182 | LF | AllSpc | 2500 | 0.451 | 2500 | 0.451 | 1.08 | 1.28 | -0.00728
LFAllSpcSCERSDNewCZ08 | Com-Iltg-dWatt-LF_OSspc | SCE | RSD | New | CZ08 | 2.5 | 0.000451 | 0 | 2.76 | 0.000573 | -0.0152 | 2.5 | 0.000451 | 0 | 2.76 | 0.000573 | -0.0152 | LF | AllSpc | 2500 | 0.451 | 2500 | 0.451 | 1.1 | 1.27 | -0.00608
LFAllSpcSDGRSDNewCZ08 | Com-Iltg-dWatt-LF_OSspc | SDG | RSD | New | CZ08 | 2.5 | 0.000451 | 0 | 2.76 | 0.000575 | -0.0158 | 2.5 | 0.000451 | 0 | 2.76 | 0.000575 | -0.0158 | LF | AllSpc | 2500 | 0.451 | 2500 | 0.451 | 1.1 | 1.27 | -0.00632
LFAllSpcSCERSDNewCZ09 | Com-Iltg-dWatt-LF_OSspc | SCE | RSD | New | CZ09 | 2.5 | 0.000451 | 0 | 2.78 | 0.000598 | -0.0161 | 2.5 | 0.000451 | 0 | 2.78 | 0.000598 | -0.0161 | LF | AllSpc | 2500 | 0.451 | 2500 | 0.451 | 1.11 | 1.33 | -0.00644
LFAllSpcSCERSDNewCZ10 | Com-Iltg-dWatt-LF_OSspc | SCE | RSD | New | CZ10 | 2.5 | 0.000451 | 0 | 2.79 | 0.000599 | -0.0165 | 2.5 | 0.000451 | 0 | 2.79 | 0.000599 | -0.0165 | LF | AllSpc | 2500 | 0.451 | 2500 | 0.451 | 1.12 | 1.33 | -0.0066
LFAllSpcSDGRSDNewCZ10 | Com-Iltg-dWatt-LF_OSspc | SDG | RSD | New | CZ10 | 2.5 | 0.000451 | 0 | 2.79 | 0.000602 | -0.0171 | 2.5 | 0.000451 | 0 | 2.79 | 0.000602 | -0.0171 | LF | AllSpc | 2500 | 0.451 | 2500 | 0.451 | 1.12 | 1.33 | -0.00684
LFAllSpcPGERSDNewCZ11 | Com-Iltg-dWatt-LF_OSspc | PGE | RSD | New | CZ11 | 2.5 | 0.000451 | 0 | 2.6 | 0.000568 | -0.0237 | 2.5 | 0.000451 | 0 | 2.6 | 0.000568 | -0.0237 | LF | AllSpc | 2500 | 0.451 | 2500 | 0.451 | 1.04 | 1.26 | -0.00948
LFAllSpcPGERSDNewCZ12 | Com-Iltg-dWatt-LF_OSspc | PGE | RSD | New | CZ12 | 2.5 | 0.000451 | 0 | 2.58 | 0.00056 | -0.0238 | 2.5 | 0.000451 | 0 | 2.58 | 0.00056 | -0.0238 | LF | AllSpc | 2500 | 0.451 | 2500 | 0.451 | 1.03 | 1.24 | -0.00952
LFAllSpcPGERSDNewCZ13 | Com-Iltg-dWatt-LF_OSspc | PGE | RSD | New | CZ13 | 2.5 | 0.000451 | 0 | 2.62 | 0.000568 | -0.0224 | 2.5 | 0.000451 | 0 | 2.62 | 0.000568 | -0.0224 | LF | AllSpc | 2500 | 0.451 | 2500 | 0.451 | 1.05 | 1.26 | -0.00896
LFAllSpcSCERSDNewCZ13 | Com-Iltg-dWatt-LF_OSspc | SCE | RSD | New | CZ13 | 2.5 | 0.000451 | 0 | 2.75 | 0.000606 | -0.0255 | 2.5 | 0.000451 | 0 | 2.75 | 0.000606 | -0.0255 | LF | AllSpc | 2500 | 0.451 | 2500 | 0.451 | 1.1 | 1.34 | -0.0102
LFAllSpcSDGRSDNewCZ14 | Com-Iltg-dWatt-LF_OSspc | SDG | RSD | New | CZ14 | 2.5 | 0.000451 | 0 | 2.73 | 0.0006 | -0.0275 | 2.5 | 0.000451 | 0 | 2.73 | 0.0006 | -0.0275 | LF | AllSpc | 2500 | 0.451 | 2500 | 0.451 | 1.09 | 1.33 | -0.011
LFAllSpcSCERSDNewCZ14 | Com-Iltg-dWatt-LF_OSspc | SCE | RSD | New | CZ14 | 2.5 | 0.000451 | 0 | 2.74 | 0.000598 | -0.0265 | 2.5 | 0.000451 | 0 | 2.74 | 0.000598 | -0.0265 | LF | AllSpc | 2500 | 0.451 | 2500 | 0.451 | 1.1 | 1.33 | -0.0106
LFAllSpcSDGRSDNewCZ15 | Com-Iltg-dWatt-LF_OSspc | SDG | RSD | New | CZ15 | 2.5 | 0.000451 | 0 | 3.01 | 0.000622 | -0.00767 | 2.5 | 0.000451 | 0 | 3.01 | 0.000622 | -0.00767 | LF | AllSpc | 2500 | 0.451 | 2500 | 0.451 | 1.2 | 1.38 | -0.00307
LFAllSpcSCERSDNewCZ15 | Com-Iltg-dWatt-LF_OSspc | SCE | RSD | New | CZ15 | 2.5 | 0.000451 | 0 | 3 | 0.000619 | -0.0074 | 2.5 | 0.000451 | 0 | 3 | 0.000619 | -0.0074 | LF | AllSpc | 2500 | 0.451 | 2500 | 0.451 | 1.2 | 1.37 | -0.00296
LFAllSpcPGERSDNewCZ16 | Com-Iltg-dWatt-LF_OSspc | PGE | RSD | New | CZ16 | 2.5 | 0.000451 | 0 | 2.37 | 0.000538 | -0.0278 | 2.5 | 0.000451 | 0 | 2.37 | 0.000538 | -0.0278 | LF | AllSpc | 2500 | 0.451 | 2500 | 0.451 | 0.948 | 1.19 | -0.0111
LFAllSpcSCERSDNewCZ16 | Com-Iltg-dWatt-LF_OSspc | SCE | RSD | New | CZ16 | 2.5 | 0.000451 | 0 | 2.51 | 0.000566 | -0.0315 | 2.5 | 0.000451 | 0 | 2.51 | 0.000566 | -0.0315 | LF | AllSpc | 2500 | 0.451 | 2500 | 0.451 | 1 | 1.25 | -0.0126
LFAllSpcSCERSDNewIOU | Com-Iltg-dWatt-LF_OSspc | SCE | RSD | New | IOU | 2.5 | 0.000451 | 0 | 2.78 | 0.000588 | -0.0173 | 2.5 | 0.000451 | 0 | 2.78 | 0.000588 | -0.0173 | LF | AllSpc | 2500 | 0.451 | 2500 | 0.451 | 1.11 | 1.3 | -0.00692
LFAllSpcPGERSDNewIOU | Com-Iltg-dWatt-LF_OSspc | PGE | RSD | New | IOU | 2.5 | 0.000451 | 0 | 2.71 | 0.000598 | -0.0269 | 2.5 | 0.000451 | 0 | 2.71 | 0.000598 | -0.0269 | LF | AllSpc | 2500 | 0.451 | 2500 | 0.451 | 1.08 | 1.33 | -0.0108
LFAllSpcSDGRSDNewIOU | Com-Iltg-dWatt-LF_OSspc | SDG | RSD | New | IOU | 2.5 | 0.000451 | 0 | 2.73 | 0.000583 | -0.0179 | 2.5 | 0.000451 | 0 | 2.73 | 0.000583 | -0.0179 | LF | AllSpc | 2500 | 0.451 | 2500 | 0.451 | 1.09 | 1.29 | -0.00716
LFAllSpcSCGRSDNewIOU | Com-Iltg-dWatt-LF_OSspc | SCG | RSD | New | IOU | 2.5 | 0.000451 | 0 | 2.78 | 0.000587 | -0.0173 | 2.5 | 0.000451 | 0 | 2.78 | 0.000587 | -0.0173 | LF | AllSpc | 2500 | 0.451 | 2500 | 0.451 | 1.11 | 1.3 | -0.00692
LFAllSpcPGERt3ExCZ01 | Com-Iltg-dWatt-LF_OSspc | PGE | Rt3 | Ex | CZ01 | 5.21 | 0.000917 | 0 | 5.12 | 0.00109 | -0.0662 | 5.21 | 0.000917 | 0 | 5.12 | 0.00109 | -0.0662 | LF | AllSpc | 5210 | 0.917 | 5210 | 0.917 | 0.983 | 1.19 | -0.0127
LFAllSpcPGERt3ExCZ02 | Com-Iltg-dWatt-LF_OSspc | PGE | Rt3 | Ex | CZ02 | 5.21 | 0.000917 | 0 | 5.57 | 0.00109 | -0.0319 | 5.21 | 0.000917 | 0 | 5.57 | 0.00109 | -0.0319 | LF | AllSpc | 5210 | 0.917 | 5210 | 0.917 | 1.07 | 1.19 | -0.00612
LFAllSpcPGERt3ExCZ03 | Com-Iltg-dWatt-LF_OSspc | PGE | Rt3 | Ex | CZ03 | 5.21 | 0.000917 | 0 | 5.61 | 0.00109 | -0.029 | 5.21 | 0.000917 | 0 | 5.61 | 0.00109 | -0.029 | LF | AllSpc | 5210 | 0.917 | 5210 | 0.917 | 1.08 | 1.19 | -0.00557
LFAllSpcPGERt3ExCZ04 | Com-Iltg-dWatt-LF_OSspc | PGE | Rt3 | Ex | CZ04 | 5.21 | 0.000917 | 0 | 5.69 | 0.00109 | -0.0193 | 5.21 | 0.000917 | 0 | 5.69 | 0.00109 | -0.0193 | LF | AllSpc | 5210 | 0.917 | 5210 | 0.917 | 1.09 | 1.19 | -0.0037
LFAllSpcSCGRt3ExCZ05 | Com-Iltg-dWatt-LF_OSspc | SCG | Rt3 | Ex | CZ05 | 5.21 | 0.000917 | 0 | 5.7 | 0.00111 | -0.0218 | 5.21 | 0.000917 | 0 | 5.7 | 0.00111 | -0.0218 | LF | AllSpc | 5210 | 0.917 | 5210 | 0.917 | 1.09 | 1.21 | -0.00418
LFAllSpcPGERt3ExCZ05 | Com-Iltg-dWatt-LF_OSspc | PGE | Rt3 | Ex | CZ05 | 5.21 | 0.000917 | 0 | 5.7 | 0.00111 | -0.0218 | 5.21 | 0.000917 | 0 | 5.7 | 0.00111 | -0.0218 | LF | AllSpc | 5210 | 0.917 | 5210 | 0.917 | 1.09 | 1.21 | -0.00418
LFAllSpcSCERt3ExCZ05 | Com-Iltg-dWatt-LF_OSspc | SCE | Rt3 | Ex | CZ05 | 5.21 | 0.000917 | 0 | 5.7 | 0.00111 | -0.0218 | 5.21 | 0.000917 | 0 | 5.7 | 0.00111 | -0.0218 | LF | AllSpc | 5210 | 0.917 | 5210 | 0.917 | 1.09 | 1.21 | -0.00418
LFAllSpcSDGRt3ExCZ06 | Com-Iltg-dWatt-LF_OSspc | SDG | Rt3 | Ex | CZ06 | 5.21 | 0.000917 | 0 | 5.98 | 0.00112 | -0.00497 | 5.21 | 0.000917 | 0 | 5.98 | 0.00112 | -0.00497 | LF | AllSpc | 5210 | 0.917 | 5210 | 0.917 | 1.15 | 1.22 | -0.000954
LFAllSpcSCERt3ExCZ06 | Com-Iltg-dWatt-LF_OSspc | SCE | Rt3 | Ex | CZ06 | 5.21 | 0.000917 | 0 | 5.98 | 0.00112 | -0.00497 | 5.21 | 0.000917 | 0 | 5.98 | 0.00112 | -0.00497 | LF | AllSpc | 5210 | 0.917 | 5210 | 0.917 | 1.15 | 1.22 | -0.000954
LFAllSpcSCGRt3ExCZ06 | Com-Iltg-dWatt-LF_OSspc | SCG | Rt3 | Ex | CZ06 | 5.21 | 0.000917 | 0 | 5.98 | 0.00112 | -0.00497 | 5.21 | 0.000917 | 0 | 5.98 | 0.00112 | -0.00497 | LF | AllSpc | 5210 | 0.917 | 5210 | 0.917 | 1.15 | 1.22 | -0.000954
LFAllSpcSDGRt3ExCZ07 | Com-Iltg-dWatt-LF_OSspc | SDG | Rt3 | Ex | CZ07 | 5.21 | 0.000917 | 0 | 6 | 0.0011 | -0.00215 | 5.21 | 0.000917 | 0 | 6 | 0.0011 | -0.00215 | LF | AllSpc | 5210 | 0.917 | 5210 | 0.917 | 1.15 | 1.2 | -0.000413
LFAllSpcSCERt3ExCZ08 | Com-Iltg-dWatt-LF_OSspc | SCE | Rt3 | Ex | CZ08 | 5.21 | 0.000917 | 0 | 6.01 | 0.00111 | -0.00445 | 5.21 | 0.000917 | 0 | 6.01 | 0.00111 | -0.00445 | LF | AllSpc | 5210 | 0.917 | 5210 | 0.917 | 1.15 | 1.21 | -0.000854
LFAllSpcSCGRt3ExCZ08 | Com-Iltg-dWatt-LF_OSspc | SCG | Rt3 | Ex | CZ08 | 5.21 | 0.000917 | 0 | 6.01 | 0.00111 | -0.00445 | 5.21 | 0.000917 | 0 | 6.01 | 0.00111 | -0.00445 | LF | AllSpc | 5210 | 0.917 | 5210 | 0.917 | 1.15 | 1.21 | -0.000854
LFAllSpcSDGRt3ExCZ08 | Com-Iltg-dWatt-LF_OSspc | SDG | Rt3 | Ex | CZ08 | 5.21 | 0.000917 | 0 | 6.01 | 0.00111 | -0.00445 | 5.21 | 0.000917 | 0 | 6.01 | 0.00111 | -0.00445 | LF | AllSpc | 5210 | 0.917 | 5210 | 0.917 | 1.15 | 1.21 | -0.000854
LFAllSpcSCGRt3ExCZ09 | Com-Iltg-dWatt-LF_OSspc | SCG | Rt3 | Ex | CZ09 | 5.21 | 0.000917 | 0 | 6.01 | 0.00113 | -0.00729 | 5.21 | 0.000917 | 0 | 6.01 | 0.00113 | -0.00729 | LF | AllSpc | 5210 | 0.917 | 5210 | 0.917 | 1.15 | 1.23 | -0.0014
LFAllSpcSCERt3ExCZ09 | Com-Iltg-dWatt-LF_OSspc | SCE | Rt3 | Ex | CZ09 | 5.21 | 0.000917 | 0 | 6.01 | 0.00113 | -0.00729 | 5.21 | 0.000917 | 0 | 6.01 | 0.00113 | -0.00729 | LF | AllSpc | 5210 | 0.917 | 5210 | 0.917 | 1.15 | 1.23 | -0.0014
LFAllSpcSCGRt3ExCZ10 | Com-Iltg-dWatt-LF_OSspc | SCG | Rt3 | Ex | CZ10 | 5.21 | 0.000917 | 0 | 5.94 | 0.00112 | -0.00813 | 5.21 | 0.000917 | 0 | 5.94 | 0.00112 | -0.00813 | LF | AllSpc | 5210 | 0.917 | 5210 | 0.917 | 1.14 | 1.22 | -0.00156
LFAllSpcSDGRt3ExCZ10 | Com-Iltg-dWatt-LF_OSspc | SDG | Rt3 | Ex | CZ10 | 5.21 | 0.000917 | 0 | 5.94 | 0.00112 | -0.00813 | 5.21 | 0.000917 | 0 | 5.94 | 0.00112 | -0.00813 | LF | AllSpc | 5210 | 0.917 | 5210 | 0.917 | 1.14 | 1.22 | -0.00156
LFAllSpcSCERt3ExCZ10 | Com-Iltg-dWatt-LF_OSspc | SCE | Rt3 | Ex | CZ10 | 5.21 | 0.000917 | 0 | 5.94 | 0.00112 | -0.00813 | 5.21 | 0.000917 | 0 | 5.94 | 0.00112 | -0.00813 | LF | AllSpc | 5210 | 0.917 | 5210 | 0.917 | 1.14 | 1.22 | -0.00156
LFAllSpcPGERt3ExCZ11 | Com-Iltg-dWatt-LF_OSspc | PGE | Rt3 | Ex | CZ11 | 5.21 | 0.000917 | 0 | 5.57 | 0.0011 | -0.0317 | 5.21 | 0.000917 | 0 | 5.57 | 0.0011 | -0.0317 | LF | AllSpc | 5210 | 0.917 | 5210 | 0.917 | 1.07 | 1.2 | -0.00608
LFAllSpcPGERt3ExCZ12 | Com-Iltg-dWatt-LF_OSspc | PGE | Rt3 | Ex | CZ12 | 5.21 | 0.000917 | 0 | 5.59 | 0.0011 | -0.0301 | 5.21 | 0.000917 | 0 | 5.59 | 0.0011 | -0.0301 | LF | AllSpc | 5210 | 0.917 | 5210 | 0.917 | 1.07 | 1.2 | -0.00578
LFAllSpcSCERt3ExCZ13 | Com-Iltg-dWatt-LF_OSspc | SCE | Rt3 | Ex | CZ13 | 5.21 | 0.000917 | 0 | 5.73 | 0.00113 | -0.0276 | 5.21 | 0.000917 | 0 | 5.73 | 0.00113 | -0.0276 | LF | AllSpc | 5210 | 0.917 | 5210 | 0.917 | 1.1 | 1.23 | -0.0053
LFAllSpcSCGRt3ExCZ13 | Com-Iltg-dWatt-LF_OSspc | SCG | Rt3 | Ex | CZ13 | 5.21 | 0.000917 | 0 | 5.73 | 0.00113 | -0.0276 | 5.21 | 0.000917 | 0 | 5.73 | 0.00113 | -0.0276 | LF | AllSpc | 5210 | 0.917 | 5210 | 0.917 | 1.1 | 1.23 | -0.0053
LFAllSpcPGERt3ExCZ13 | Com-Iltg-dWatt-LF_OSspc | PGE | Rt3 | Ex | CZ13 | 5.21 | 0.000917 | 0 | 5.73 | 0.00113 | -0.0276 | 5.21 | 0.000917 | 0 | 5.73 | 0.00113 | -0.0276 | LF | AllSpc | 5210 | 0.917 | 5210 | 0.917 | 1.1 | 1.23 | -0.0053
LFAllSpcSDGRt3ExCZ14 | Com-Iltg-dWatt-LF_OSspc | SDG | Rt3 | Ex | CZ14 | 5.21 | 0.000917 | 0 | 5.68 | 0.00113 | -0.0296 | 5.21 | 0.000917 | 0 | 5.68 | 0.00113 | -0.0296 | LF | AllSpc | 5210 | 0.917 | 5210 | 0.917 | 1.09 | 1.23 | -0.00568
LFAllSpcSCERt3ExCZ14 | Com-Iltg-dWatt-LF_OSspc | SCE | Rt3 | Ex | CZ14 | 5.21 | 0.000917 | 0 | 5.68 | 0.00113 | -0.0296 | 5.21 | 0.000917 | 0 | 5.68 | 0.00113 | -0.0296 | LF | AllSpc | 5210 | 0.917 | 5210 | 0.917 | 1.09 | 1.23 | -0.00568
LFAllSpcSCGRt3ExCZ14 | Com-Iltg-dWatt-LF_OSspc | SCG | Rt3 | Ex | CZ14 | 5.21 | 0.000917 | 0 | 5.68 | 0.00113 | -0.0296 | 5.21 | 0.000917 | 0 | 5.68 | 0.00113 | -0.0296 | LF | AllSpc | 5210 | 0.917 | 5210 | 0.917 | 1.09 | 1.23 | -0.00568
LFAllSpcSCGRt3ExCZ15 | Com-Iltg-dWatt-LF_OSspc | SCG | Rt3 | Ex | CZ15 | 5.21 | 0.000917 | 0 | 6.14 | 0.00115 | -0.00192 | 5.21 | 0.000917 | 0 | 6.14 | 0.00115 | -0.00192 | LF | AllSpc | 5210 | 0.917 | 5210 | 0.917 | 1.18 | 1.25 | -0.000369
LFAllSpcSDGRt3ExCZ15 | Com-Iltg-dWatt-LF_OSspc | SDG | Rt3 | Ex | CZ15 | 5.21 | 0.000917 | 0 | 6.14 | 0.00115 | -0.00192 | 5.21 | 0.000917 | 0 | 6.14 | 0.00115 | -0.00192 | LF | AllSpc | 5210 | 0.917 | 5210 | 0.917 | 1.18 | 1.25 | -0.000369
LFAllSpcSCERt3ExCZ15 | Com-Iltg-dWatt-LF_OSspc | SCE | Rt3 | Ex | CZ15 | 5.21 | 0.000917 | 0 | 6.14 | 0.00115 | -0.00192 | 5.21 | 0.000917 | 0 | 6.14 | 0.00115 | -0.00192 | LF | AllSpc | 5210 | 0.917 | 5210 | 0.917 | 1.18 | 1.25 | -0.000369
LFAllSpcPGERt3ExCZ16 | Com-Iltg-dWatt-LF_OSspc | PGE | Rt3 | Ex | CZ16 | 5.21 | 0.000917 | 0 | 5.14 | 0.0011 | -0.0656 | 5.21 | 0.000917 | 0 | 5.14 | 0.0011 | -0.0656 | LF | AllSpc | 5210 | 0.917 | 5210 | 0.917 | 0.987 | 1.2 | -0.0126
LFAllSpcSCGRt3ExCZ16 | Com-Iltg-dWatt-LF_OSspc | SCG | Rt3 | Ex | CZ16 | 5.21 | 0.000917 | 0 | 5.14 | 0.0011 | -0.0656 | 5.21 | 0.000917 | 0 | 5.14 | 0.0011 | -0.0656 | LF | AllSpc | 5210 | 0.917 | 5210 | 0.917 | 0.987 | 1.2 | -0.0126
LFAllSpcSCERt3ExCZ16 | Com-Iltg-dWatt-LF_OSspc | SCE | Rt3 | Ex | CZ16 | 5.21 | 0.000917 | 0 | 5.14 | 0.0011 | -0.0656 | 5.21 | 0.000917 | 0 | 5.14 | 0.0011 | -0.0656 | LF | AllSpc | 5210 | 0.917 | 5210 | 0.917 | 0.987 | 1.2 | -0.0126
LFAllSpcPGERt3ExIOU | Com-Iltg-dWatt-LF_OSspc | PGE | Rt3 | Ex | IOU | 5.21 | 0.000917 | 0 | 5.62 | 0.0011 | -0.0284 | 5.21 | 0.000917 | 0 | 5.62 | 0.0011 | -0.0284 | LF | AllSpc | 5210 | 0.917 | 5210 | 0.917 | 1.08 | 1.2 | -0.00545
LFAllSpcSDGRt3ExIOU | Com-Iltg-dWatt-LF_OSspc | SDG | Rt3 | Ex | IOU | 5.21 | 0.000917 | 0 | 5.98 | 0.00111 | -0.00388 | 5.21 | 0.000917 | 0 | 5.98 | 0.00111 | -0.00388 | LF | AllSpc | 5210 | 0.917 | 5210 | 0.917 | 1.15 | 1.21 | -0.000745
LFAllSpcSCGRt3ExIOU | Com-Iltg-dWatt-LF_OSspc | SCG | Rt3 | Ex | IOU | 5.21 | 0.000917 | 0 | 5.97 | 0.00112 | -0.00768 | 5.21 | 0.000917 | 0 | 5.97 | 0.00112 | -0.00768 | LF | AllSpc | 5210 | 0.917 | 5210 | 0.917 | 1.15 | 1.22 | -0.00147
LFAllSpcSCERt3ExIOU | Com-Iltg-dWatt-LF_OSspc | SCE | Rt3 | Ex | IOU | 5.21 | 0.000917 | 0 | 5.96 | 0.00112 | -0.00797 | 5.21 | 0.000917 | 0 | 5.96 | 0.00112 | -0.00797 | LF | AllSpc | 5210 | 0.917 | 5210 | 0.917 | 1.14 | 1.22 | -0.00153
LFAllSpcPGERt3NewCZ01 | Com-Iltg-dWatt-LF_OSspc | PGE | Rt3 | New | CZ01 | 5.21 | 0.000914 | 0 | 5.04 | 0.00108 | -0.0755 | 5.21 | 0.000914 | 0 | 5.04 | 0.00108 | -0.0755 | LF | AllSpc | 5210 | 0.914 | 5210 | 0.914 | 0.967 | 1.18 | -0.0145
LFAllSpcPGERt3NewCZ02 | Com-Iltg-dWatt-LF_OSspc | PGE | Rt3 | New | CZ02 | 5.21 | 0.000914 | 0 | 5.49 | 0.00112 | -0.0388 | 5.21 | 0.000914 | 0 | 5.49 | 0.00112 | -0.0388 | LF | AllSpc | 5210 | 0.914 | 5210 | 0.914 | 1.05 | 1.23 | -0.00745
LFAllSpcPGERt3NewCZ03 | Com-Iltg-dWatt-LF_OSspc | PGE | Rt3 | New | CZ03 | 5.21 | 0.000914 | 0 | 5.41 | 0.0011 | -0.0369 | 5.21 | 0.000914 | 0 | 5.41 | 0.0011 | -0.0369 | LF | AllSpc | 5210 | 0.914 | 5210 | 0.914 | 1.04 | 1.2 | -0.00708
LFAllSpcPGERt3NewCZ04 | Com-Iltg-dWatt-LF_OSspc | PGE | Rt3 | New | CZ04 | 5.21 | 0.000914 | 0 | 5.61 | 0.00112 | -0.0253 | 5.21 | 0.000914 | 0 | 5.61 | 0.00112 | -0.0253 | LF | AllSpc | 5210 | 0.914 | 5210 | 0.914 | 1.08 | 1.23 | -0.00486
LFAllSpcSCERt3NewCZ05 | Com-Iltg-dWatt-LF_OSspc | SCE | Rt3 | New | CZ05 | 5.21 | 0.000914 | 0 | 5.53 | 0.00112 | -0.0274 | 5.21 | 0.000914 | 0 | 5.53 | 0.00112 | -0.0274 | LF | AllSpc | 5210 | 0.914 | 5210 | 0.914 | 1.06 | 1.23 | -0.00526
LFAllSpcPGERt3NewCZ05 | Com-Iltg-dWatt-LF_OSspc | PGE | Rt3 | New | CZ05 | 5.21 | 0.000914 | 0 | 5.45 | 0.00108 | -0.0294 | 5.21 | 0.000914 | 0 | 5.45 | 0.00108 | -0.0294 | LF | AllSpc | 5210 | 0.914 | 5210 | 0.914 | 1.05 | 1.18 | -0.00564
LFAllSpcSDGRt3NewCZ06 | Com-Iltg-dWatt-LF_OSspc | SDG | Rt3 | New | CZ06 | 5.21 | 0.000914 | 0 | 5.88 | 0.00113 | -0.00703 | 5.21 | 0.000914 | 0 | 5.88 | 0.00113 | -0.00703 | LF | AllSpc | 5210 | 0.914 | 5210 | 0.914 | 1.13 | 1.24 | -0.00135
LFAllSpcSCERt3NewCZ06 | Com-Iltg-dWatt-LF_OSspc | SCE | Rt3 | New | CZ06 | 5.21 | 0.000914 | 0 | 5.89 | 0.00113 | -0.00688 | 5.21 | 0.000914 | 0 | 5.89 | 0.00113 | -0.00688 | LF | AllSpc | 5210 | 0.914 | 5210 | 0.914 | 1.13 | 1.24 | -0.00132
LFAllSpcSDGRt3NewCZ07 | Com-Iltg-dWatt-LF_OSspc | SDG | Rt3 | New | CZ07 | 5.21 | 0.000914 | 0 | 5.86 | 0.00111 | -0.00272 | 5.21 | 0.000914 | 0 | 5.86 | 0.00111 | -0.00272 | LF | AllSpc | 5210 | 0.914 | 5210 | 0.914 | 1.12 | 1.21 | -0.000522
LFAllSpcSDGRt3NewCZ08 | Com-Iltg-dWatt-LF_OSspc | SDG | Rt3 | New | CZ08 | 5.21 | 0.000914 | 0 | 5.94 | 0.00114 | -0.00589 | 5.21 | 0.000914 | 0 | 5.94 | 0.00114 | -0.00589 | LF | AllSpc | 5210 | 0.914 | 5210 | 0.914 | 1.14 | 1.25 | -0.00113
LFAllSpcSCERt3NewCZ08 | Com-Iltg-dWatt-LF_OSspc | SCE | Rt3 | New | CZ08 | 5.21 | 0.000914 | 0 | 5.95 | 0.00114 | -0.00578 | 5.21 | 0.000914 | 0 | 5.95 | 0.00114 | -0.00578 | LF | AllSpc | 5210 | 0.914 | 5210 | 0.914 | 1.14 | 1.25 | -0.00111
LFAllSpcSCERt3NewCZ09 | Com-Iltg-dWatt-LF_OSspc | SCE | Rt3 | New | CZ09 | 5.21 | 0.000914 | 0 | 5.83 | 0.00109 | -0.00912 | 5.21 | 0.000914 | 0 | 5.83 | 0.00109 | -0.00912 | LF | AllSpc | 5210 | 0.914 | 5210 | 0.914 | 1.12 | 1.19 | -0.00175
LFAllSpcSCERt3NewCZ10 | Com-Iltg-dWatt-LF_OSspc | SCE | Rt3 | New | CZ10 | 5.21 | 0.000914 | 0 | 5.88 | 0.00113 | -0.0106 | 5.21 | 0.000914 | 0 | 5.88 | 0.00113 | -0.0106 | LF | AllSpc | 5210 | 0.914 | 5210 | 0.914 | 1.13 | 1.24 | -0.00203
LFAllSpcSDGRt3NewCZ10 | Com-Iltg-dWatt-LF_OSspc | SDG | Rt3 | New | CZ10 | 5.21 | 0.000914 | 0 | 5.87 | 0.00113 | -0.0108 | 5.21 | 0.000914 | 0 | 5.87 | 0.00113 | -0.0108 | LF | AllSpc | 5210 | 0.914 | 5210 | 0.914 | 1.13 | 1.24 | -0.00207
LFAllSpcPGERt3NewCZ11 | Com-Iltg-dWatt-LF_OSspc | PGE | Rt3 | New | CZ11 | 5.21 | 0.000914 | 0 | 5.6 | 0.00111 | -0.0328 | 5.21 | 0.000914 | 0 | 5.6 | 0.00111 | -0.0328 | LF | AllSpc | 5210 | 0.914 | 5210 | 0.914 | 1.07 | 1.21 | -0.0063
LFAllSpcPGERt3NewCZ12 | Com-Iltg-dWatt-LF_OSspc | PGE | Rt3 | New | CZ12 | 5.21 | 0.000914 | 0 | 5.61 | 0.00114 | -0.0356 | 5.21 | 0.000914 | 0 | 5.61 | 0.00114 | -0.0356 | LF | AllSpc | 5210 | 0.914 | 5210 | 0.914 | 1.08 | 1.25 | -0.00683
LFAllSpcSCERt3NewCZ13 | Com-Iltg-dWatt-LF_OSspc | SCE | Rt3 | New | CZ13 | 5.21 | 0.000914 | 0 | 5.78 | 0.00119 | -0.03 | 5.21 | 0.000914 | 0 | 5.78 | 0.00119 | -0.03 | LF | AllSpc | 5210 | 0.914 | 5210 | 0.914 | 1.11 | 1.3 | -0.00576
LFAllSpcPGERt3NewCZ13 | Com-Iltg-dWatt-LF_OSspc | PGE | Rt3 | New | CZ13 | 5.21 | 0.000914 | 0 | 5.67 | 0.00114 | -0.0319 | 5.21 | 0.000914 | 0 | 5.67 | 0.00114 | -0.0319 | LF | AllSpc | 5210 | 0.914 | 5210 | 0.914 | 1.09 | 1.25 | -0.00612
LFAllSpcSDGRt3NewCZ14 | Com-Iltg-dWatt-LF_OSspc | SDG | Rt3 | New | CZ14 | 5.21 | 0.000914 | 0 | 5.78 | 0.00118 | -0.0317 | 5.21 | 0.000914 | 0 | 5.78 | 0.00118 | -0.0317 | LF | AllSpc | 5210 | 0.914 | 5210 | 0.914 | 1.11 | 1.29 | -0.00608
LFAllSpcSCERt3NewCZ14 | Com-Iltg-dWatt-LF_OSspc | SCE | Rt3 | New | CZ14 | 5.21 | 0.000914 | 0 | 5.78 | 0.00118 | -0.0307 | 5.21 | 0.000914 | 0 | 5.78 | 0.00118 | -0.0307 | LF | AllSpc | 5210 | 0.914 | 5210 | 0.914 | 1.11 | 1.29 | -0.00589
LFAllSpcSDGRt3NewCZ15 | Com-Iltg-dWatt-LF_OSspc | SDG | Rt3 | New | CZ15 | 5.21 | 0.000914 | 0 | 5.86 | 0.00107 | -0.00109 | 5.21 | 0.000914 | 0 | 5.86 | 0.00107 | -0.00109 | LF | AllSpc | 5210 | 0.914 | 5210 | 0.914 | 1.12 | 1.17 | -0.000209
LFAllSpcSCERt3NewCZ15 | Com-Iltg-dWatt-LF_OSspc | SCE | Rt3 | New | CZ15 | 5.21 | 0.000914 | 0 | 5.88 | 0.00108 | -0.00111 | 5.21 | 0.000914 | 0 | 5.88 | 0.00108 | -0.00111 | LF | AllSpc | 5210 | 0.914 | 5210 | 0.914 | 1.13 | 1.18 | -0.000213
LFAllSpcSCERt3NewCZ16 | Com-Iltg-dWatt-LF_OSspc | SCE | Rt3 | New | CZ16 | 5.21 | 0.000914 | 0 | 5.2 | 0.00113 | -0.0667 | 5.21 | 0.000914 | 0 | 5.2 | 0.00113 | -0.0667 | LF | AllSpc | 5210 | 0.914 | 5210 | 0.914 | 0.998 | 1.24 | -0.0128
LFAllSpcPGERt3NewCZ16 | Com-Iltg-dWatt-LF_OSspc | PGE | Rt3 | New | CZ16 | 5.21 | 0.000914 | 0 | 5.15 | 0.00109 | -0.0714 | 5.21 | 0.000914 | 0 | 5.15 | 0.00109 | -0.0714 | LF | AllSpc | 5210 | 0.914 | 5210 | 0.914 | 0.988 | 1.19 | -0.0137
LFAllSpcSCERt3NewIOU | Com-Iltg-dWatt-LF_OSspc | SCE | Rt3 | New | IOU | 5.21 | 0.000914 | 0 | 5.88 | 0.00113 | -0.0094 | 5.21 | 0.000914 | 0 | 5.88 | 0.00113 | -0.0094 | LF | AllSpc | 5210 | 0.914 | 5210 | 0.914 | 1.13 | 1.24 | -0.0018
LFAllSpcSCGRt3NewIOU | Com-Iltg-dWatt-LF_OSspc | SCG | Rt3 | New | IOU | 5.21 | 0.000914 | 0 | 5.89 | 0.00113 | -0.00919 | 5.21 | 0.000914 | 0 | 5.89 | 0.00113 | -0.00919 | LF | AllSpc | 5210 | 0.914 | 5210 | 0.914 | 1.13 | 1.24 | -0.00176
LFAllSpcPGERt3NewIOU | Com-Iltg-dWatt-LF_OSspc | PGE | Rt3 | New | IOU | 5.21 | 0.000914 | 0 | 5.74 | 0.00118 | -0.0303 | 5.21 | 0.000914 | 0 | 5.74 | 0.00118 | -0.0303 | LF | AllSpc | 5210 | 0.914 | 5210 | 0.914 | 1.1 | 1.29 | -0.00582
LFAllSpcSDGRt3NewIOU | Com-Iltg-dWatt-LF_OSspc | SDG | Rt3 | New | IOU | 5.21 | 0.000914 | 0 | 5.87 | 0.00112 | -0.00507 | 5.21 | 0.000914 | 0 | 5.87 | 0.00112 | -0.00507 | LF | AllSpc | 5210 | 0.914 | 5210 | 0.914 | 1.13 | 1.23 | -0.000973
LFAllSpcPGERtLExCZ01 | Com-Iltg-dWatt-LF_OSspc | PGE | RtL | Ex | CZ01 | 3.03 | 0.000793 | 0 | 2.94 | 0.000942 | -0.0427 | 3.03 | 0.000793 | 0 | 2.94 | 0.000942 | -0.0427 | LF | AllSpc | 3030 | 0.793 | 3030 | 0.793 | 0.97 | 1.19 | -0.0141
LFAllSpcPGERtLExCZ02 | Com-Iltg-dWatt-LF_OSspc | PGE | RtL | Ex | CZ02 | 3.03 | 0.000793 | 0 | 3.2 | 0.000942 | -0.0214 | 3.03 | 0.000793 | 0 | 3.2 | 0.000942 | -0.0214 | LF | AllSpc | 3030 | 0.793 | 3030 | 0.793 | 1.06 | 1.19 | -0.00706
LFAllSpcPGERtLExCZ03 | Com-Iltg-dWatt-LF_OSspc | PGE | RtL | Ex | CZ03 | 3.03 | 0.000793 | 0 | 3.21 | 0.000938 | -0.0204 | 3.03 | 0.000793 | 0 | 3.21 | 0.000938 | -0.0204 | LF | AllSpc | 3030 | 0.793 | 3030 | 0.793 | 1.06 | 1.18 | -0.00673
LFAllSpcPGERtLExCZ04 | Com-Iltg-dWatt-LF_OSspc | PGE | RtL | Ex | CZ04 | 3.03 | 0.000793 | 0 | 3.27 | 0.000943 | -0.0149 | 3.03 | 0.000793 | 0 | 3.27 | 0.000943 | -0.0149 | LF | AllSpc | 3030 | 0.793 | 3030 | 0.793 | 1.08 | 1.19 | -0.00492
LFAllSpcSCERtLExCZ05 | Com-Iltg-dWatt-LF_OSspc | SCE | RtL | Ex | CZ05 | 3.03 | 0.000793 | 0 | 3.26 | 0.000962 | -0.0181 | 3.03 | 0.000793 | 0 | 3.26 | 0.000962 | -0.0181 | LF | AllSpc | 3030 | 0.793 | 3030 | 0.793 | 1.08 | 1.21 | -0.00597
LFAllSpcSCGRtLExCZ05 | Com-Iltg-dWatt-LF_OSspc | SCG | RtL | Ex | CZ05 | 3.03 | 0.000793 | 0 | 3.26 | 0.000962 | -0.0181 | 3.03 | 0.000793 | 0 | 3.26 | 0.000962 | -0.0181 | LF | AllSpc | 3030 | 0.793 | 3030 | 0.793 | 1.08 | 1.21 | -0.00597
LFAllSpcPGERtLExCZ05 | Com-Iltg-dWatt-LF_OSspc | PGE | RtL | Ex | CZ05 | 3.03 | 0.000793 | 0 | 3.26 | 0.000962 | -0.0181 | 3.03 | 0.000793 | 0 | 3.26 | 0.000962 | -0.0181 | LF | AllSpc | 3030 | 0.793 | 3030 | 0.793 | 1.08 | 1.21 | -0.00597
LFAllSpcSCGRtLExCZ06 | Com-Iltg-dWatt-LF_OSspc | SCG | RtL | Ex | CZ06 | 3.03 | 0.000793 | 0 | 3.43 | 0.000975 | -0.00721 | 3.03 | 0.000793 | 0 | 3.43 | 0.000975 | -0.00721 | LF | AllSpc | 3030 | 0.793 | 3030 | 0.793 | 1.13 | 1.23 | -0.00238
LFAllSpcSCERtLExCZ06 | Com-Iltg-dWatt-LF_OSspc | SCE | RtL | Ex | CZ06 | 3.03 | 0.000793 | 0 | 3.43 | 0.000975 | -0.00721 | 3.03 | 0.000793 | 0 | 3.43 | 0.000975 | -0.00721 | LF | AllSpc | 3030 | 0.793 | 3030 | 0.793 | 1.13 | 1.23 | -0.00238
LFAllSpcSDGRtLExCZ06 | Com-Iltg-dWatt-LF_OSspc | SDG | RtL | Ex | CZ06 | 3.03 | 0.000793 | 0 | 3.43 | 0.000975 | -0.00721 | 3.03 | 0.000793 | 0 | 3.43 | 0.000975 | -0.00721 | LF | AllSpc | 3030 | 0.793 | 3030 | 0.793 | 1.13 | 1.23 | -0.00238
LFAllSpcSDGRtLExCZ07 | Com-Iltg-dWatt-LF_OSspc | SDG | RtL | Ex | CZ07 | 3.03 | 0.000793 | 0 | 3.45 | 0.000974 | -0.00527 | 3.03 | 0.000793 | 0 | 3.45 | 0.000974 | -0.00527 | LF | AllSpc | 3030 | 0.793 | 3030 | 0.793 | 1.14 | 1.23 | -0.00174
LFAllSpcSDGRtLExCZ08 | Com-Iltg-dWatt-LF_OSspc | SDG | RtL | Ex | CZ08 | 3.03 | 0.000793 | 0 | 3.45 | 0.000975 | -0.00624 | 3.03 | 0.000793 | 0 | 3.45 | 0.000975 | -0.00624 | LF | AllSpc | 3030 | 0.793 | 3030 | 0.793 | 1.14 | 1.23 | -0.00206
LFAllSpcSCERtLExCZ08 | Com-Iltg-dWatt-LF_OSspc | SCE | RtL | Ex | CZ08 | 3.03 | 0.000793 | 0 | 3.45 | 0.000975 | -0.00624 | 3.03 | 0.000793 | 0 | 3.45 | 0.000975 | -0.00624 | LF | AllSpc | 3030 | 0.793 | 3030 | 0.793 | 1.14 | 1.23 | -0.00206
LFAllSpcSCGRtLExCZ08 | Com-Iltg-dWatt-LF_OSspc | SCG | RtL | Ex | CZ08 | 3.03 | 0.000793 | 0 | 3.45 | 0.000975 | -0.00624 | 3.03 | 0.000793 | 0 | 3.45 | 0.000975 | -0.00624 | LF | AllSpc | 3030 | 0.793 | 3030 | 0.793 | 1.14 | 1.23 | -0.00206
LFAllSpcSCGRtLExCZ09 | Com-Iltg-dWatt-LF_OSspc | SCG | RtL | Ex | CZ09 | 3.03 | 0.000793 | 0 | 3.45 | 0.000999 | -0.00727 | 3.03 | 0.000793 | 0 | 3.45 | 0.000999 | -0.00727 | LF | AllSpc | 3030 | 0.793 | 3030 | 0.793 | 1.14 | 1.26 | -0.0024
LFAllSpcSCERtLExCZ09 | Com-Iltg-dWatt-LF_OSspc | SCE | RtL | Ex | CZ09 | 3.03 | 0.000793 | 0 | 3.45 | 0.000999 | -0.00727 | 3.03 | 0.000793 | 0 | 3.45 | 0.000999 | -0.00727 | LF | AllSpc | 3030 | 0.793 | 3030 | 0.793 | 1.14 | 1.26 | -0.0024
LFAllSpcSCERtLExCZ10 | Com-Iltg-dWatt-LF_OSspc | SCE | RtL | Ex | CZ10 | 3.03 | 0.000793 | 0 | 3.42 | 0.000992 | -0.00833 | 3.03 | 0.000793 | 0 | 3.42 | 0.000992 | -0.00833 | LF | AllSpc | 3030 | 0.793 | 3030 | 0.793 | 1.13 | 1.25 | -0.00275
LFAllSpcSDGRtLExCZ10 | Com-Iltg-dWatt-LF_OSspc | SDG | RtL | Ex | CZ10 | 3.03 | 0.000793 | 0 | 3.42 | 0.000992 | -0.00833 | 3.03 | 0.000793 | 0 | 3.42 | 0.000992 | -0.00833 | LF | AllSpc | 3030 | 0.793 | 3030 | 0.793 | 1.13 | 1.25 | -0.00275
LFAllSpcSCGRtLExCZ10 | Com-Iltg-dWatt-LF_OSspc | SCG | RtL | Ex | CZ10 | 3.03 | 0.000793 | 0 | 3.42 | 0.000992 | -0.00833 | 3.03 | 0.000793 | 0 | 3.42 | 0.000992 | -0.00833 | LF | AllSpc | 3030 | 0.793 | 3030 | 0.793 | 1.13 | 1.25 | -0.00275
LFAllSpcPGERtLExCZ11 | Com-Iltg-dWatt-LF_OSspc | PGE | RtL | Ex | CZ11 | 3.03 | 0.000793 | 0 | 3.22 | 0.000951 | -0.0206 | 3.03 | 0.000793 | 0 | 3.22 | 0.000951 | -0.0206 | LF | AllSpc | 3030 | 0.793 | 3030 | 0.793 | 1.06 | 1.2 | -0.0068
LFAllSpcPGERtLExCZ12 | Com-Iltg-dWatt-LF_OSspc | PGE | RtL | Ex | CZ12 | 3.03 | 0.000793 | 0 | 3.22 | 0.000958 | -0.0188 | 3.03 | 0.000793 | 0 | 3.22 | 0.000958 | -0.0188 | LF | AllSpc | 3030 | 0.793 | 3030 | 0.793 | 1.06 | 1.21 | -0.0062
LFAllSpcSCERtLExCZ13 | Com-Iltg-dWatt-LF_OSspc | SCE | RtL | Ex | CZ13 | 3.03 | 0.000793 | 0 | 3.32 | 0.000994 | -0.0167 | 3.03 | 0.000793 | 0 | 3.32 | 0.000994 | -0.0167 | LF | AllSpc | 3030 | 0.793 | 3030 | 0.793 | 1.1 | 1.25 | -0.00551
LFAllSpcPGERtLExCZ13 | Com-Iltg-dWatt-LF_OSspc | PGE | RtL | Ex | CZ13 | 3.03 | 0.000793 | 0 | 3.32 | 0.000994 | -0.0167 | 3.03 | 0.000793 | 0 | 3.32 | 0.000994 | -0.0167 | LF | AllSpc | 3030 | 0.793 | 3030 | 0.793 | 1.1 | 1.25 | -0.00551
LFAllSpcSCGRtLExCZ13 | Com-Iltg-dWatt-LF_OSspc | SCG | RtL | Ex | CZ13 | 3.03 | 0.000793 | 0 | 3.32 | 0.000994 | -0.0167 | 3.03 | 0.000793 | 0 | 3.32 | 0.000994 | -0.0167 | LF | AllSpc | 3030 | 0.793 | 3030 | 0.793 | 1.1 | 1.25 | -0.00551
LFAllSpcSCERtLExCZ14 | Com-Iltg-dWatt-LF_OSspc | SCE | RtL | Ex | CZ14 | 3.03 | 0.000793 | 0 | 3.3 | 0.001 | -0.0175 | 3.03 | 0.000793 | 0 | 3.3 | 0.001 | -0.0175 | LF | AllSpc | 3030 | 0.793 | 3030 | 0.793 | 1.09 | 1.26 | -0.00578
LFAllSpcSDGRtLExCZ14 | Com-Iltg-dWatt-LF_OSspc | SDG | RtL | Ex | CZ14 | 3.03 | 0.000793 | 0 | 3.3 | 0.001 | -0.0175 | 3.03 | 0.000793 | 0 | 3.3 | 0.001 | -0.0175 | LF | AllSpc | 3030 | 0.793 | 3030 | 0.793 | 1.09 | 1.26 | -0.00578
LFAllSpcSCGRtLExCZ14 | Com-Iltg-dWatt-LF_OSspc | SCG | RtL | Ex | CZ14 | 3.03 | 0.000793 | 0 | 3.3 | 0.001 | -0.0175 | 3.03 | 0.000793 | 0 | 3.3 | 0.001 | -0.0175 | LF | AllSpc | 3030 | 0.793 | 3030 | 0.793 | 1.09 | 1.26 | -0.00578
LFAllSpcSCERtLExCZ15 | Com-Iltg-dWatt-LF_OSspc | SCE | RtL | Ex | CZ15 | 3.03 | 0.000793 | 0 | 3.58 | 0.00101 | -0.00295 | 3.03 | 0.000793 | 0 | 3.58 | 0.00101 | -0.00295 | LF | AllSpc | 3030 | 0.793 | 3030 | 0.793 | 1.18 | 1.27 | -0.000974
LFAllSpcSCGRtLExCZ15 | Com-Iltg-dWatt-LF_OSspc | SCG | RtL | Ex | CZ15 | 3.03 | 0.000793 | 0 | 3.58 | 0.00101 | -0.00295 | 3.03 | 0.000793 | 0 | 3.58 | 0.00101 | -0.00295 | LF | AllSpc | 3030 | 0.793 | 3030 | 0.793 | 1.18 | 1.27 | -0.000974
LFAllSpcSDGRtLExCZ15 | Com-Iltg-dWatt-LF_OSspc | SDG | RtL | Ex | CZ15 | 3.03 | 0.000793 | 0 | 3.58 | 0.00101 | -0.00295 | 3.03 | 0.000793 | 0 | 3.58 | 0.00101 | -0.00295 | LF | AllSpc | 3030 | 0.793 | 3030 | 0.793 | 1.18 | 1.27 | -0.000974
LFAllSpcPGERtLExCZ16 | Com-Iltg-dWatt-LF_OSspc | PGE | RtL | Ex | CZ16 | 3.03 | 0.000793 | 0 | 2.98 | 0.000952 | -0.0388 | 3.03 | 0.000793 | 0 | 2.98 | 0.000952 | -0.0388 | LF | AllSpc | 3030 | 0.793 | 3030 | 0.793 | 0.983 | 1.2 | -0.0128
LFAllSpcSCGRtLExCZ16 | Com-Iltg-dWatt-LF_OSspc | SCG | RtL | Ex | CZ16 | 3.03 | 0.000793 | 0 | 2.98 | 0.000952 | -0.0388 | 3.03 | 0.000793 | 0 | 2.98 | 0.000952 | -0.0388 | LF | AllSpc | 3030 | 0.793 | 3030 | 0.793 | 0.983 | 1.2 | -0.0128
LFAllSpcSCERtLExCZ16 | Com-Iltg-dWatt-LF_OSspc | SCE | RtL | Ex | CZ16 | 3.03 | 0.000793 | 0 | 2.98 | 0.000952 | -0.0388 | 3.03 | 0.000793 | 0 | 2.98 | 0.000952 | -0.0388 | LF | AllSpc | 3030 | 0.793 | 3030 | 0.793 | 0.983 | 1.2 | -0.0128
LFAllSpcSCGRtLExIOU | Com-Iltg-dWatt-LF_OSspc | SCG | RtL | Ex | IOU | 3.03 | 0.000793 | 0 | 3.43 | 0.000986 | -0.00785 | 3.03 | 0.000793 | 0 | 3.43 | 0.000986 | -0.00785 | LF | AllSpc | 3030 | 0.793 | 3030 | 0.793 | 1.13 | 1.24 | -0.00259
LFAllSpcPGERtLExIOU | Com-Iltg-dWatt-LF_OSspc | PGE | RtL | Ex | IOU | 3.03 | 0.000793 | 0 | 3.23 | 0.000953 | -0.019 | 3.03 | 0.000793 | 0 | 3.23 | 0.000953 | -0.019 | LF | AllSpc | 3030 | 0.793 | 3030 | 0.793 | 1.07 | 1.2 | -0.00627
LFAllSpcSDGRtLExIOU | Com-Iltg-dWatt-LF_OSspc | SDG | RtL | Ex | IOU | 3.03 | 0.000793 | 0 | 3.44 | 0.000979 | -0.00616 | 3.03 | 0.000793 | 0 | 3.44 | 0.000979 | -0.00616 | LF | AllSpc | 3030 | 0.793 | 3030 | 0.793 | 1.14 | 1.23 | -0.00203
LFAllSpcSCERtLExIOU | Com-Iltg-dWatt-LF_OSspc | SCE | RtL | Ex | IOU | 3.03 | 0.000793 | 0 | 3.43 | 0.000985 | -0.00806 | 3.03 | 0.000793 | 0 | 3.43 | 0.000985 | -0.00806 | LF | AllSpc | 3030 | 0.793 | 3030 | 0.793 | 1.13 | 1.24 | -0.00266
LFAllSpcPGERtLNewCZ01 | Com-Iltg-dWatt-LF_OSspc | PGE | RtL | New | CZ01 | 3.03 | 0.000792 | 0 | 2.93 | 0.000924 | -0.0464 | 3.03 | 0.000792 | 0 | 2.93 | 0.000924 | -0.0464 | LF | AllSpc | 3030 | 0.792 | 3030 | 0.792 | 0.967 | 1.17 | -0.0153
LFAllSpcPGERtLNewCZ02 | Com-Iltg-dWatt-LF_OSspc | PGE | RtL | New | CZ02 | 3.03 | 0.000792 | 0 | 3.18 | 0.000988 | -0.0241 | 3.03 | 0.000792 | 0 | 3.18 | 0.000988 | -0.0241 | LF | AllSpc | 3030 | 0.792 | 3030 | 0.792 | 1.05 | 1.25 | -0.00795
LFAllSpcPGERtLNewCZ03 | Com-Iltg-dWatt-LF_OSspc | PGE | RtL | New | CZ03 | 3.03 | 0.000792 | 0 | 3.13 | 0.000958 | -0.0227 | 3.03 | 0.000792 | 0 | 3.13 | 0.000958 | -0.0227 | LF | AllSpc | 3030 | 0.792 | 3030 | 0.792 | 1.03 | 1.21 | -0.00749
LFAllSpcPGERtLNewCZ04 | Com-Iltg-dWatt-LF_OSspc | PGE | RtL | New | CZ04 | 3.03 | 0.000792 | 0 | 3.25 | 0.000976 | -0.0169 | 3.03 | 0.000792 | 0 | 3.25 | 0.000976 | -0.0169 | LF | AllSpc | 3030 | 0.792 | 3030 | 0.792 | 1.07 | 1.23 | -0.00558
LFAllSpcPGERtLNewCZ05 | Com-Iltg-dWatt-LF_OSspc | PGE | RtL | New | CZ05 | 3.03 | 0.000792 | 0 | 3.14 | 0.000938 | -0.0233 | 3.03 | 0.000792 | 0 | 3.14 | 0.000938 | -0.0233 | LF | AllSpc | 3030 | 0.792 | 3030 | 0.792 | 1.04 | 1.18 | -0.00769
LFAllSpcSCERtLNewCZ05 | Com-Iltg-dWatt-LF_OSspc | SCE | RtL | New | CZ05 | 3.03 | 0.000792 | 0 | 3.18 | 0.00097 | -0.0213 | 3.03 | 0.000792 | 0 | 3.18 | 0.00097 | -0.0213 | LF | AllSpc | 3030 | 0.792 | 3030 | 0.792 | 1.05 | 1.22 | -0.00703
LFAllSpcSCERtLNewCZ06 | Com-Iltg-dWatt-LF_OSspc | SCE | RtL | New | CZ06 | 3.03 | 0.000792 | 0 | 3.36 | 0.000992 | -0.00957 | 3.03 | 0.000792 | 0 | 3.36 | 0.000992 | -0.00957 | LF | AllSpc | 3030 | 0.792 | 3030 | 0.792 | 1.11 | 1.25 | -0.00316
LFAllSpcSDGRtLNewCZ06 | Com-Iltg-dWatt-LF_OSspc | SDG | RtL | New | CZ06 | 3.03 | 0.000792 | 0 | 3.35 | 0.00099 | -0.00991 | 3.03 | 0.000792 | 0 | 3.35 | 0.00099 | -0.00991 | LF | AllSpc | 3030 | 0.792 | 3030 | 0.792 | 1.11 | 1.25 | -0.00327
LFAllSpcSDGRtLNewCZ07 | Com-Iltg-dWatt-LF_OSspc | SDG | RtL | New | CZ07 | 3.03 | 0.000792 | 0 | 3.32 | 0.000952 | -0.00715 | 3.03 | 0.000792 | 0 | 3.32 | 0.000952 | -0.00715 | LF | AllSpc | 3030 | 0.792 | 3030 | 0.792 | 1.1 | 1.2 | -0.00236
LFAllSpcSCERtLNewCZ08 | Com-Iltg-dWatt-LF_OSspc | SCE | RtL | New | CZ08 | 3.03 | 0.000792 | 0 | 3.4 | 0.00101 | -0.00818 | 3.03 | 0.000792 | 0 | 3.4 | 0.00101 | -0.00818 | LF | AllSpc | 3030 | 0.792 | 3030 | 0.792 | 1.12 | 1.28 | -0.0027
LFAllSpcSDGRtLNewCZ08 | Com-Iltg-dWatt-LF_OSspc | SDG | RtL | New | CZ08 | 3.03 | 0.000792 | 0 | 3.4 | 0.00101 | -0.00842 | 3.03 | 0.000792 | 0 | 3.4 | 0.00101 | -0.00842 | LF | AllSpc | 3030 | 0.792 | 3030 | 0.792 | 1.12 | 1.28 | -0.00278
LFAllSpcSCERtLNewCZ09 | Com-Iltg-dWatt-LF_OSspc | SCE | RtL | New | CZ09 | 3.03 | 0.000792 | 0 | 3.41 | 0.00104 | -0.00815 | 3.03 | 0.000792 | 0 | 3.41 | 0.00104 | -0.00815 | LF | AllSpc | 3030 | 0.792 | 3030 | 0.792 | 1.13 | 1.31 | -0.00269
LFAllSpcSCERtLNewCZ10 | Com-Iltg-dWatt-LF_OSspc | SCE | RtL | New | CZ10 | 3.03 | 0.000792 | 0 | 3.43 | 0.00105 | -0.00948 | 3.03 | 0.000792 | 0 | 3.43 | 0.00105 | -0.00948 | LF | AllSpc | 3030 | 0.792 | 3030 | 0.792 | 1.13 | 1.33 | -0.00313
LFAllSpcSDGRtLNewCZ10 | Com-Iltg-dWatt-LF_OSspc | SDG | RtL | New | CZ10 | 3.03 | 0.000792 | 0 | 3.42 | 0.00105 | -0.00976 | 3.03 | 0.000792 | 0 | 3.42 | 0.00105 | -0.00976 | LF | AllSpc | 3030 | 0.792 | 3030 | 0.792 | 1.13 | 1.33 | -0.00322
LFAllSpcPGERtLNewCZ11 | Com-Iltg-dWatt-LF_OSspc | PGE | RtL | New | CZ11 | 3.03 | 0.000792 | 0 | 3.27 | 0.000989 | -0.0218 | 3.03 | 0.000792 | 0 | 3.27 | 0.000989 | -0.0218 | LF | AllSpc | 3030 | 0.792 | 3030 | 0.792 | 1.08 | 1.25 | -0.00719
LFAllSpcPGERtLNewCZ12 | Com-Iltg-dWatt-LF_OSspc | PGE | RtL | New | CZ12 | 3.03 | 0.000792 | 0 | 3.25 | 0.001 | -0.0214 | 3.03 | 0.000792 | 0 | 3.25 | 0.001 | -0.0214 | LF | AllSpc | 3030 | 0.792 | 3030 | 0.792 | 1.07 | 1.26 | -0.00706
LFAllSpcPGERtLNewCZ13 | Com-Iltg-dWatt-LF_OSspc | PGE | RtL | New | CZ13 | 3.03 | 0.000792 | 0 | 3.29 | 0.000993 | -0.0203 | 3.03 | 0.000792 | 0 | 3.29 | 0.000993 | -0.0203 | LF | AllSpc | 3030 | 0.792 | 3030 | 0.792 | 1.09 | 1.25 | -0.0067
LFAllSpcSCERtLNewCZ13 | Com-Iltg-dWatt-LF_OSspc | SCE | RtL | New | CZ13 | 3.03 | 0.000792 | 0 | 3.35 | 0.00104 | -0.0186 | 3.03 | 0.000792 | 0 | 3.35 | 0.00104 | -0.0186 | LF | AllSpc | 3030 | 0.792 | 3030 | 0.792 | 1.11 | 1.31 | -0.00614
LFAllSpcSCERtLNewCZ14 | Com-Iltg-dWatt-LF_OSspc | SCE | RtL | New | CZ14 | 3.03 | 0.000792 | 0 | 3.35 | 0.00104 | -0.0189 | 3.03 | 0.000792 | 0 | 3.35 | 0.00104 | -0.0189 | LF | AllSpc | 3030 | 0.792 | 3030 | 0.792 | 1.11 | 1.31 | -0.00624
LFAllSpcSDGRtLNewCZ14 | Com-Iltg-dWatt-LF_OSspc | SDG | RtL | New | CZ14 | 3.03 | 0.000792 | 0 | 3.35 | 0.00104 | -0.0195 | 3.03 | 0.000792 | 0 | 3.35 | 0.00104 | -0.0195 | LF | AllSpc | 3030 | 0.792 | 3030 | 0.792 | 1.11 | 1.31 | -0.00644
LFAllSpcSDGRtLNewCZ15 | Com-Iltg-dWatt-LF_OSspc | SDG | RtL | New | CZ15 | 3.03 | 0.000792 | 0 | 3.63 | 0.00105 | -0.00294 | 3.03 | 0.000792 | 0 | 3.63 | 0.00105 | -0.00294 | LF | AllSpc | 3030 | 0.792 | 3030 | 0.792 | 1.2 | 1.33 | -0.00097
LFAllSpcSCERtLNewCZ15 | Com-Iltg-dWatt-LF_OSspc | SCE | RtL | New | CZ15 | 3.03 | 0.000792 | 0 | 3.63 | 0.00106 | -0.00287 | 3.03 | 0.000792 | 0 | 3.63 | 0.00106 | -0.00287 | LF | AllSpc | 3030 | 0.792 | 3030 | 0.792 | 1.2 | 1.34 | -0.000947
LFAllSpcPGERtLNewCZ16 | Com-Iltg-dWatt-LF_OSspc | PGE | RtL | New | CZ16 | 3.03 | 0.000792 | 0 | 2.99 | 0.000949 | -0.0439 | 3.03 | 0.000792 | 0 | 2.99 | 0.000949 | -0.0439 | LF | AllSpc | 3030 | 0.792 | 3030 | 0.792 | 0.987 | 1.2 | -0.0145
LFAllSpcSCERtLNewCZ16 | Com-Iltg-dWatt-LF_OSspc | SCE | RtL | New | CZ16 | 3.03 | 0.000792 | 0 | 3.01 | 0.000984 | -0.0409 | 3.03 | 0.000792 | 0 | 3.01 | 0.000984 | -0.0409 | LF | AllSpc | 3030 | 0.792 | 3030 | 0.792 | 0.993 | 1.24 | -0.0135
LFAllSpcPGERtLNewIOU | Com-Iltg-dWatt-LF_OSspc | PGE | RtL | New | IOU | 3.03 | 0.000792 | 0 | 3.33 | 0.00103 | -0.0192 | 3.03 | 0.000792 | 0 | 3.33 | 0.00103 | -0.0192 | LF | AllSpc | 3030 | 0.792 | 3030 | 0.792 | 1.1 | 1.3 | -0.00634
LFAllSpcSCGRtLNewIOU | Com-Iltg-dWatt-LF_OSspc | SCG | RtL | New | IOU | 3.03 | 0.000792 | 0 | 3.4 | 0.00102 | -0.00962 | 3.03 | 0.000792 | 0 | 3.4 | 0.00102 | -0.00962 | LF | AllSpc | 3030 | 0.792 | 3030 | 0.792 | 1.12 | 1.29 | -0.00317
LFAllSpcSDGRtLNewIOU | Com-Iltg-dWatt-LF_OSspc | SDG | RtL | New | IOU | 3.03 | 0.000792 | 0 | 3.35 | 0.000981 | -0.00797 | 3.03 | 0.000792 | 0 | 3.35 | 0.000981 | -0.00797 | LF | AllSpc | 3030 | 0.792 | 3030 | 0.792 | 1.11 | 1.24 | -0.00263
LFAllSpcSCERtLNewIOU | Com-Iltg-dWatt-LF_OSspc | SCE | RtL | New | IOU | 3.03 | 0.000792 | 0 | 3.41 | 0.00103 | -0.00966 | 3.03 | 0.000792 | 0 | 3.41 | 0.00103 | -0.00966 | LF | AllSpc | 3030 | 0.792 | 3030 | 0.792 | 1.13 | 1.3 | -0.00319
LFAllSpcPGERtSExCZ01 | Com-Iltg-dWatt-LF_OSspc | PGE | RtS | Ex | CZ01 | 2.7 | 0.000692 | 0 | 2.64 | 0.000797 | -0.0327 | 2.7 | 0.000692 | 0 | 2.64 | 0.000797 | -0.0327 | LF | AllSpc | 2700 | 0.692 | 2700 | 0.692 | 0.978 | 1.15 | -0.0121
LFAllSpcPGERtSExCZ02 | Com-Iltg-dWatt-LF_OSspc | PGE | RtS | Ex | CZ02 | 2.7 | 0.000692 | 0 | 2.85 | 0.00081 | -0.0174 | 2.7 | 0.000692 | 0 | 2.85 | 0.00081 | -0.0174 | LF | AllSpc | 2700 | 0.692 | 2700 | 0.692 | 1.06 | 1.17 | -0.00644
LFAllSpcPGERtSExCZ03 | Com-Iltg-dWatt-LF_OSspc | PGE | RtS | Ex | CZ03 | 2.7 | 0.000692 | 0 | 2.86 | 0.000818 | -0.0161 | 2.7 | 0.000692 | 0 | 2.86 | 0.000818 | -0.0161 | LF | AllSpc | 2700 | 0.692 | 2700 | 0.692 | 1.06 | 1.18 | -0.00596
LFAllSpcPGERtSExCZ04 | Com-Iltg-dWatt-LF_OSspc | PGE | RtS | Ex | CZ04 | 2.7 | 0.000692 | 0 | 2.91 | 0.00082 | -0.0117 | 2.7 | 0.000692 | 0 | 2.91 | 0.00082 | -0.0117 | LF | AllSpc | 2700 | 0.692 | 2700 | 0.692 | 1.08 | 1.18 | -0.00433
LFAllSpcPGERtSExCZ05 | Com-Iltg-dWatt-LF_OSspc | PGE | RtS | Ex | CZ05 | 2.7 | 0.000692 | 0 | 2.91 | 0.000835 | -0.0124 | 2.7 | 0.000692 | 0 | 2.91 | 0.000835 | -0.0124 | LF | AllSpc | 2700 | 0.692 | 2700 | 0.692 | 1.08 | 1.21 | -0.00459
LFAllSpcSCGRtSExCZ05 | Com-Iltg-dWatt-LF_OSspc | SCG | RtS | Ex | CZ05 | 2.7 | 0.000692 | 0 | 2.91 | 0.000835 | -0.0124 | 2.7 | 0.000692 | 0 | 2.91 | 0.000835 | -0.0124 | LF | AllSpc | 2700 | 0.692 | 2700 | 0.692 | 1.08 | 1.21 | -0.00459
LFAllSpcSCERtSExCZ05 | Com-Iltg-dWatt-LF_OSspc | SCE | RtS | Ex | CZ05 | 2.7 | 0.000692 | 0 | 2.91 | 0.000835 | -0.0124 | 2.7 | 0.000692 | 0 | 2.91 | 0.000835 | -0.0124 | LF | AllSpc | 2700 | 0.692 | 2700 | 0.692 | 1.08 | 1.21 | -0.00459
LFAllSpcSCGRtSExCZ06 | Com-Iltg-dWatt-LF_OSspc | SCG | RtS | Ex | CZ06 | 2.7 | 0.000692 | 0 | 3.04 | 0.000843 | -0.00424 | 2.7 | 0.000692 | 0 | 3.04 | 0.000843 | -0.00424 | LF | AllSpc | 2700 | 0.692 | 2700 | 0.692 | 1.13 | 1.22 | -0.00157
LFAllSpcSCERtSExCZ06 | Com-Iltg-dWatt-LF_OSspc | SCE | RtS | Ex | CZ06 | 2.7 | 0.000692 | 0 | 3.04 | 0.000843 | -0.00424 | 2.7 | 0.000692 | 0 | 3.04 | 0.000843 | -0.00424 | LF | AllSpc | 2700 | 0.692 | 2700 | 0.692 | 1.13 | 1.22 | -0.00157
LFAllSpcSDGRtSExCZ06 | Com-Iltg-dWatt-LF_OSspc | SDG | RtS | Ex | CZ06 | 2.7 | 0.000692 | 0 | 3.04 | 0.000843 | -0.00424 | 2.7 | 0.000692 | 0 | 3.04 | 0.000843 | -0.00424 | LF | AllSpc | 2700 | 0.692 | 2700 | 0.692 | 1.13 | 1.22 | -0.00157
LFAllSpcSDGRtSExCZ07 | Com-Iltg-dWatt-LF_OSspc | SDG | RtS | Ex | CZ07 | 2.7 | 0.000692 | 0 | 3.05 | 0.000828 | -0.00252 | 2.7 | 0.000692 | 0 | 3.05 | 0.000828 | -0.00252 | LF | AllSpc | 2700 | 0.692 | 2700 | 0.692 | 1.13 | 1.2 | -0.000933
LFAllSpcSCGRtSExCZ08 | Com-Iltg-dWatt-LF_OSspc | SCG | RtS | Ex | CZ08 | 2.7 | 0.000692 | 0 | 3.06 | 0.000844 | -0.00359 | 2.7 | 0.000692 | 0 | 3.06 | 0.000844 | -0.00359 | LF | AllSpc | 2700 | 0.692 | 2700 | 0.692 | 1.13 | 1.22 | -0.00133
LFAllSpcSCERtSExCZ08 | Com-Iltg-dWatt-LF_OSspc | SCE | RtS | Ex | CZ08 | 2.7 | 0.000692 | 0 | 3.06 | 0.000844 | -0.00359 | 2.7 | 0.000692 | 0 | 3.06 | 0.000844 | -0.00359 | LF | AllSpc | 2700 | 0.692 | 2700 | 0.692 | 1.13 | 1.22 | -0.00133
LFAllSpcSDGRtSExCZ08 | Com-Iltg-dWatt-LF_OSspc | SDG | RtS | Ex | CZ08 | 2.7 | 0.000692 | 0 | 3.06 | 0.000844 | -0.00359 | 2.7 | 0.000692 | 0 | 3.06 | 0.000844 | -0.00359 | LF | AllSpc | 2700 | 0.692 | 2700 | 0.692 | 1.13 | 1.22 | -0.00133
LFAllSpcSCGRtSExCZ09 | Com-Iltg-dWatt-LF_OSspc | SCG | RtS | Ex | CZ09 | 2.7 | 0.000692 | 0 | 3.07 | 0.000859 | -0.00467 | 2.7 | 0.000692 | 0 | 3.07 | 0.000859 | -0.00467 | LF | AllSpc | 2700 | 0.692 | 2700 | 0.692 | 1.14 | 1.24 | -0.00173
LFAllSpcSCERtSExCZ09 | Com-Iltg-dWatt-LF_OSspc | SCE | RtS | Ex | CZ09 | 2.7 | 0.000692 | 0 | 3.07 | 0.000859 | -0.00467 | 2.7 | 0.000692 | 0 | 3.07 | 0.000859 | -0.00467 | LF | AllSpc | 2700 | 0.692 | 2700 | 0.692 | 1.14 | 1.24 | -0.00173
LFAllSpcSDGRtSExCZ10 | Com-Iltg-dWatt-LF_OSspc | SDG | RtS | Ex | CZ10 | 2.7 | 0.000692 | 0 | 3.05 | 0.000851 | -0.00529 | 2.7 | 0.000692 | 0 | 3.05 | 0.000851 | -0.00529 | LF | AllSpc | 2700 | 0.692 | 2700 | 0.692 | 1.13 | 1.23 | -0.00196
LFAllSpcSCERtSExCZ10 | Com-Iltg-dWatt-LF_OSspc | SCE | RtS | Ex | CZ10 | 2.7 | 0.000692 | 0 | 3.05 | 0.000851 | -0.00529 | 2.7 | 0.000692 | 0 | 3.05 | 0.000851 | -0.00529 | LF | AllSpc | 2700 | 0.692 | 2700 | 0.692 | 1.13 | 1.23 | -0.00196
LFAllSpcSCGRtSExCZ10 | Com-Iltg-dWatt-LF_OSspc | SCG | RtS | Ex | CZ10 | 2.7 | 0.000692 | 0 | 3.05 | 0.000851 | -0.00529 | 2.7 | 0.000692 | 0 | 3.05 | 0.000851 | -0.00529 | LF | AllSpc | 2700 | 0.692 | 2700 | 0.692 | 1.13 | 1.23 | -0.00196
LFAllSpcPGERtSExCZ11 | Com-Iltg-dWatt-LF_OSspc | PGE | RtS | Ex | CZ11 | 2.7 | 0.000692 | 0 | 2.87 | 0.000826 | -0.0167 | 2.7 | 0.000692 | 0 | 2.87 | 0.000826 | -0.0167 | LF | AllSpc | 2700 | 0.692 | 2700 | 0.692 | 1.06 | 1.19 | -0.00619
LFAllSpcPGERtSExCZ12 | Com-Iltg-dWatt-LF_OSspc | PGE | RtS | Ex | CZ12 | 2.7 | 0.000692 | 0 | 2.86 | 0.000826 | -0.0168 | 2.7 | 0.000692 | 0 | 2.86 | 0.000826 | -0.0168 | LF | AllSpc | 2700 | 0.692 | 2700 | 0.692 | 1.06 | 1.19 | -0.00622
LFAllSpcPGERtSExCZ13 | Com-Iltg-dWatt-LF_OSspc | PGE | RtS | Ex | CZ13 | 2.7 | 0.000692 | 0 | 2.95 | 0.000853 | -0.0148 | 2.7 | 0.000692 | 0 | 2.95 | 0.000853 | -0.0148 | LF | AllSpc | 2700 | 0.692 | 2700 | 0.692 | 1.09 | 1.23 | -0.00548
LFAllSpcSCGRtSExCZ13 | Com-Iltg-dWatt-LF_OSspc | SCG | RtS | Ex | CZ13 | 2.7 | 0.000692 | 0 | 2.95 | 0.000853 | -0.0148 | 2.7 | 0.000692 | 0 | 2.95 | 0.000853 | -0.0148 | LF | AllSpc | 2700 | 0.692 | 2700 | 0.692 | 1.09 | 1.23 | -0.00548
LFAllSpcSCERtSExCZ13 | Com-Iltg-dWatt-LF_OSspc | SCE | RtS | Ex | CZ13 | 2.7 | 0.000692 | 0 | 2.95 | 0.000853 | -0.0148 | 2.7 | 0.000692 | 0 | 2.95 | 0.000853 | -0.0148 | LF | AllSpc | 2700 | 0.692 | 2700 | 0.692 | 1.09 | 1.23 | -0.00548
LFAllSpcSCGRtSExCZ14 | Com-Iltg-dWatt-LF_OSspc | SCG | RtS | Ex | CZ14 | 2.7 | 0.000692 | 0 | 2.95 | 0.000848 | -0.0133 | 2.7 | 0.000692 | 0 | 2.95 | 0.000848 | -0.0133 | LF | AllSpc | 2700 | 0.692 | 2700 | 0.692 | 1.09 | 1.23 | -0.00493
LFAllSpcSDGRtSExCZ14 | Com-Iltg-dWatt-LF_OSspc | SDG | RtS | Ex | CZ14 | 2.7 | 0.000692 | 0 | 2.95 | 0.000848 | -0.0133 | 2.7 | 0.000692 | 0 | 2.95 | 0.000848 | -0.0133 | LF | AllSpc | 2700 | 0.692 | 2700 | 0.692 | 1.09 | 1.23 | -0.00493
LFAllSpcSCERtSExCZ14 | Com-Iltg-dWatt-LF_OSspc | SCE | RtS | Ex | CZ14 | 2.7 | 0.000692 | 0 | 2.95 | 0.000848 | -0.0133 | 2.7 | 0.000692 | 0 | 2.95 | 0.000848 | -0.0133 | LF | AllSpc | 2700 | 0.692 | 2700 | 0.692 | 1.09 | 1.23 | -0.00493
LFAllSpcSDGRtSExCZ15 | Com-Iltg-dWatt-LF_OSspc | SDG | RtS | Ex | CZ15 | 2.7 | 0.000692 | 0 | 3.2 | 0.000858 | -0.00113 | 2.7 | 0.000692 | 0 | 3.2 | 0.000858 | -0.00113 | LF | AllSpc | 2700 | 0.692 | 2700 | 0.692 | 1.19 | 1.24 | -0.000419
LFAllSpcSCERtSExCZ15 | Com-Iltg-dWatt-LF_OSspc | SCE | RtS | Ex | CZ15 | 2.7 | 0.000692 | 0 | 3.2 | 0.000858 | -0.00113 | 2.7 | 0.000692 | 0 | 3.2 | 0.000858 | -0.00113 | LF | AllSpc | 2700 | 0.692 | 2700 | 0.692 | 1.19 | 1.24 | -0.000419
LFAllSpcSCGRtSExCZ15 | Com-Iltg-dWatt-LF_OSspc | SCG | RtS | Ex | CZ15 | 2.7 | 0.000692 | 0 | 3.2 | 0.000858 | -0.00113 | 2.7 | 0.000692 | 0 | 3.2 | 0.000858 | -0.00113 | LF | AllSpc | 2700 | 0.692 | 2700 | 0.692 | 1.19 | 1.24 | -0.000419
LFAllSpcSCGRtSExCZ16 | Com-Iltg-dWatt-LF_OSspc | SCG | RtS | Ex | CZ16 | 2.7 | 0.000692 | 0 | 2.68 | 0.000832 | -0.03 | 2.7 | 0.000692 | 0 | 2.68 | 0.000832 | -0.03 | LF | AllSpc | 2700 | 0.692 | 2700 | 0.692 | 0.993 | 1.2 | -0.0111
LFAllSpcSCERtSExCZ16 | Com-Iltg-dWatt-LF_OSspc | SCE | RtS | Ex | CZ16 | 2.7 | 0.000692 | 0 | 2.68 | 0.000832 | -0.03 | 2.7 | 0.000692 | 0 | 2.68 | 0.000832 | -0.03 | LF | AllSpc | 2700 | 0.692 | 2700 | 0.692 | 0.993 | 1.2 | -0.0111
LFAllSpcPGERtSExCZ16 | Com-Iltg-dWatt-LF_OSspc | PGE | RtS | Ex | CZ16 | 2.7 | 0.000692 | 0 | 2.68 | 0.000832 | -0.03 | 2.7 | 0.000692 | 0 | 2.68 | 0.000832 | -0.03 | LF | AllSpc | 2700 | 0.692 | 2700 | 0.692 | 0.993 | 1.2 | -0.0111
LFAllSpcPGERtSExIOU | Com-Iltg-dWatt-LF_OSspc | PGE | RtS | Ex | IOU | 2.7 | 0.000692 | 0 | 2.88 | 0.000825 | -0.0157 | 2.7 | 0.000692 | 0 | 2.88 | 0.000825 | -0.0157 | LF | AllSpc | 2700 | 0.692 | 2700 | 0.692 | 1.07 | 1.19 | -0.00581
LFAllSpcSCGRtSExIOU | Com-Iltg-dWatt-LF_OSspc | SCG | RtS | Ex | IOU | 2.7 | 0.000692 | 0 | 3.05 | 0.00085 | -0.00502 | 2.7 | 0.000692 | 0 | 3.05 | 0.00085 | -0.00502 | LF | AllSpc | 2700 | 0.692 | 2700 | 0.692 | 1.13 | 1.23 | -0.00186
LFAllSpcSDGRtSExIOU | Com-Iltg-dWatt-LF_OSspc | SDG | RtS | Ex | IOU | 2.7 | 0.000692 | 0 | 3.05 | 0.000835 | -0.00333 | 2.7 | 0.000692 | 0 | 3.05 | 0.000835 | -0.00333 | LF | AllSpc | 2700 | 0.692 | 2700 | 0.692 | 1.13 | 1.21 | -0.00123
LFAllSpcSCERtSExIOU | Com-Iltg-dWatt-LF_OSspc | SCE | RtS | Ex | IOU | 2.7 | 0.000692 | 0 | 3.05 | 0.000848 | -0.00517 | 2.7 | 0.000692 | 0 | 3.05 | 0.000848 | -0.00517 | LF | AllSpc | 2700 | 0.692 | 2700 | 0.692 | 1.13 | 1.23 | -0.00191
LFAllSpcPGERtSNewCZ01 | Com-Iltg-dWatt-LF_OSspc | PGE | RtS | New | CZ01 | 2.69 | 0.00069 | 0 | 2.63 | 0.000785 | -0.0366 | 2.69 | 0.00069 | 0 | 2.63 | 0.000785 | -0.0366 | LF | AllSpc | 2690 | 0.69 | 2690 | 0.69 | 0.978 | 1.14 | -0.0136
LFAllSpcPGERtSNewCZ02 | Com-Iltg-dWatt-LF_OSspc | PGE | RtS | New | CZ02 | 2.69 | 0.00069 | 0 | 2.83 | 0.000831 | -0.0191 | 2.69 | 0.00069 | 0 | 2.83 | 0.000831 | -0.0191 | LF | AllSpc | 2690 | 0.69 | 2690 | 0.69 | 1.05 | 1.2 | -0.0071
LFAllSpcPGERtSNewCZ03 | Com-Iltg-dWatt-LF_OSspc | PGE | RtS | New | CZ03 | 2.69 | 0.00069 | 0 | 2.73 | 0.000791 | -0.0176 | 2.69 | 0.00069 | 0 | 2.73 | 0.000791 | -0.0176 | LF | AllSpc | 2690 | 0.69 | 2690 | 0.69 | 1.01 | 1.15 | -0.00654
LFAllSpcPGERtSNewCZ04 | Com-Iltg-dWatt-LF_OSspc | PGE | RtS | New | CZ04 | 2.69 | 0.00069 | 0 | 2.87 | 0.000822 | -0.0132 | 2.69 | 0.00069 | 0 | 2.87 | 0.000822 | -0.0132 | LF | AllSpc | 2690 | 0.69 | 2690 | 0.69 | 1.07 | 1.19 | -0.00491
LFAllSpcPGERtSNewCZ05 | Com-Iltg-dWatt-LF_OSspc | PGE | RtS | New | CZ05 | 2.69 | 0.00069 | 0 | 2.8 | 0.000799 | -0.0153 | 2.69 | 0.00069 | 0 | 2.8 | 0.000799 | -0.0153 | LF | AllSpc | 2690 | 0.69 | 2690 | 0.69 | 1.04 | 1.16 | -0.00569
LFAllSpcSCERtSNewCZ05 | Com-Iltg-dWatt-LF_OSspc | SCE | RtS | New | CZ05 | 2.69 | 0.00069 | 0 | 2.82 | 0.000822 | -0.0142 | 2.69 | 0.00069 | 0 | 2.82 | 0.000822 | -0.0142 | LF | AllSpc | 2690 | 0.69 | 2690 | 0.69 | 1.05 | 1.19 | -0.00528
LFAllSpcSCERtSNewCZ06 | Com-Iltg-dWatt-LF_OSspc | SCE | RtS | New | CZ06 | 2.69 | 0.00069 | 0 | 2.98 | 0.000837 | -0.00541 | 2.69 | 0.00069 | 0 | 2.98 | 0.000837 | -0.00541 | LF | AllSpc | 2690 | 0.69 | 2690 | 0.69 | 1.11 | 1.21 | -0.00201
LFAllSpcSDGRtSNewCZ06 | Com-Iltg-dWatt-LF_OSspc | SDG | RtS | New | CZ06 | 2.69 | 0.00069 | 0 | 2.98 | 0.000836 | -0.00557 | 2.69 | 0.00069 | 0 | 2.98 | 0.000836 | -0.00557 | LF | AllSpc | 2690 | 0.69 | 2690 | 0.69 | 1.11 | 1.21 | -0.00207
LFAllSpcSDGRtSNewCZ07 | Com-Iltg-dWatt-LF_OSspc | SDG | RtS | New | CZ07 | 2.69 | 0.00069 | 0 | 2.95 | 0.000827 | -0.00328 | 2.69 | 0.00069 | 0 | 2.95 | 0.000827 | -0.00328 | LF | AllSpc | 2690 | 0.69 | 2690 | 0.69 | 1.1 | 1.2 | -0.00122
LFAllSpcSCERtSNewCZ08 | Com-Iltg-dWatt-LF_OSspc | SCE | RtS | New | CZ08 | 2.69 | 0.00069 | 0 | 3.01 | 0.000847 | -0.00455 | 2.69 | 0.00069 | 0 | 3.01 | 0.000847 | -0.00455 | LF | AllSpc | 2690 | 0.69 | 2690 | 0.69 | 1.12 | 1.23 | -0.00169
LFAllSpcSDGRtSNewCZ08 | Com-Iltg-dWatt-LF_OSspc | SDG | RtS | New | CZ08 | 2.69 | 0.00069 | 0 | 3.01 | 0.000846 | -0.00465 | 2.69 | 0.00069 | 0 | 3.01 | 0.000846 | -0.00465 | LF | AllSpc | 2690 | 0.69 | 2690 | 0.69 | 1.12 | 1.23 | -0.00173
LFAllSpcSCERtSNewCZ09 | Com-Iltg-dWatt-LF_OSspc | SCE | RtS | New | CZ09 | 2.69 | 0.00069 | 0 | 3.01 | 0.000867 | -0.00551 | 2.69 | 0.00069 | 0 | 3.01 | 0.000867 | -0.00551 | LF | AllSpc | 2690 | 0.69 | 2690 | 0.69 | 1.12 | 1.26 | -0.00205
LFAllSpcSDGRtSNewCZ10 | Com-Iltg-dWatt-LF_OSspc | SDG | RtS | New | CZ10 | 2.69 | 0.00069 | 0 | 3.04 | 0.000879 | -0.00581 | 2.69 | 0.00069 | 0 | 3.04 | 0.000879 | -0.00581 | LF | AllSpc | 2690 | 0.69 | 2690 | 0.69 | 1.13 | 1.27 | -0.00216
LFAllSpcSCERtSNewCZ10 | Com-Iltg-dWatt-LF_OSspc | SCE | RtS | New | CZ10 | 2.69 | 0.00069 | 0 | 3.04 | 0.00088 | -0.00565 | 2.69 | 0.00069 | 0 | 3.04 | 0.00088 | -0.00565 | LF | AllSpc | 2690 | 0.69 | 2690 | 0.69 | 1.13 | 1.28 | -0.0021
LFAllSpcPGERtSNewCZ11 | Com-Iltg-dWatt-LF_OSspc | PGE | RtS | New | CZ11 | 2.69 | 0.00069 | 0 | 2.9 | 0.00084 | -0.0166 | 2.69 | 0.00069 | 0 | 2.9 | 0.00084 | -0.0166 | LF | AllSpc | 2690 | 0.69 | 2690 | 0.69 | 1.08 | 1.22 | -0.00617
LFAllSpcPGERtSNewCZ12 | Com-Iltg-dWatt-LF_OSspc | PGE | RtS | New | CZ12 | 2.69 | 0.00069 | 0 | 2.88 | 0.000832 | -0.0178 | 2.69 | 0.00069 | 0 | 2.88 | 0.000832 | -0.0178 | LF | AllSpc | 2690 | 0.69 | 2690 | 0.69 | 1.07 | 1.21 | -0.00662
LFAllSpcPGERtSNewCZ13 | Com-Iltg-dWatt-LF_OSspc | PGE | RtS | New | CZ13 | 2.69 | 0.00069 | 0 | 2.9 | 0.00083 | -0.0162 | 2.69 | 0.00069 | 0 | 2.9 | 0.00083 | -0.0162 | LF | AllSpc | 2690 | 0.69 | 2690 | 0.69 | 1.08 | 1.2 | -0.00602
LFAllSpcSCERtSNewCZ13 | Com-Iltg-dWatt-LF_OSspc | SCE | RtS | New | CZ13 | 2.69 | 0.00069 | 0 | 2.95 | 0.00086 | -0.0151 | 2.69 | 0.00069 | 0 | 2.95 | 0.00086 | -0.0151 | LF | AllSpc | 2690 | 0.69 | 2690 | 0.69 | 1.1 | 1.25 | -0.00561
LFAllSpcSCERtSNewCZ14 | Com-Iltg-dWatt-LF_OSspc | SCE | RtS | New | CZ14 | 2.69 | 0.00069 | 0 | 2.96 | 0.000863 | -0.0136 | 2.69 | 0.00069 | 0 | 2.96 | 0.000863 | -0.0136 | LF | AllSpc | 2690 | 0.69 | 2690 | 0.69 | 1.1 | 1.25 | -0.00506
LFAllSpcSDGRtSNewCZ14 | Com-Iltg-dWatt-LF_OSspc | SDG | RtS | New | CZ14 | 2.69 | 0.00069 | 0 | 2.96 | 0.000863 | -0.0141 | 2.69 | 0.00069 | 0 | 2.96 | 0.000863 | -0.0141 | LF | AllSpc | 2690 | 0.69 | 2690 | 0.69 | 1.1 | 1.25 | -0.00524
LFAllSpcSDGRtSNewCZ15 | Com-Iltg-dWatt-LF_OSspc | SDG | RtS | New | CZ15 | 2.69 | 0.00069 | 0 | 3.17 | 0.00088 | -0.000995 | 2.69 | 0.00069 | 0 | 3.17 | 0.00088 | -0.000995 | LF | AllSpc | 2690 | 0.69 | 2690 | 0.69 | 1.18 | 1.28 | -0.00037
LFAllSpcSCERtSNewCZ15 | Com-Iltg-dWatt-LF_OSspc | SCE | RtS | New | CZ15 | 2.69 | 0.00069 | 0 | 3.17 | 0.000882 | -0.00101 | 2.69 | 0.00069 | 0 | 3.17 | 0.000882 | -0.00101 | LF | AllSpc | 2690 | 0.69 | 2690 | 0.69 | 1.18 | 1.28 | -0.000375
LFAllSpcPGERtSNewCZ16 | Com-Iltg-dWatt-LF_OSspc | PGE | RtS | New | CZ16 | 2.69 | 0.00069 | 0 | 2.66 | 0.000807 | -0.0339 | 2.69 | 0.00069 | 0 | 2.66 | 0.000807 | -0.0339 | LF | AllSpc | 2690 | 0.69 | 2690 | 0.69 | 0.989 | 1.17 | -0.0126
LFAllSpcSCERtSNewCZ16 | Com-Iltg-dWatt-LF_OSspc | SCE | RtS | New | CZ16 | 2.69 | 0.00069 | 0 | 2.68 | 0.000831 | -0.0317 | 2.69 | 0.00069 | 0 | 2.68 | 0.000831 | -0.0317 | LF | AllSpc | 2690 | 0.69 | 2690 | 0.69 | 0.996 | 1.2 | -0.0118
LFAllSpcPGERtSNewIOU | Com-Iltg-dWatt-LF_OSspc | PGE | RtS | New | IOU | 2.69 | 0.00069 | 0 | 2.93 | 0.000855 | -0.0153 | 2.69 | 0.00069 | 0 | 2.93 | 0.000855 | -0.0153 | LF | AllSpc | 2690 | 0.69 | 2690 | 0.69 | 1.09 | 1.24 | -0.00569
LFAllSpcSDGRtSNewIOU | Com-Iltg-dWatt-LF_OSspc | SDG | RtS | New | IOU | 2.69 | 0.00069 | 0 | 2.98 | 0.000841 | -0.00407 | 2.69 | 0.00069 | 0 | 2.98 | 0.000841 | -0.00407 | LF | AllSpc | 2690 | 0.69 | 2690 | 0.69 | 1.11 | 1.22 | -0.00151
LFAllSpcSCERtSNewIOU | Com-Iltg-dWatt-LF_OSspc | SCE | RtS | New | IOU | 2.69 | 0.00069 | 0 | 3.02 | 0.00086 | -0.00569 | 2.69 | 0.00069 | 0 | 3.02 | 0.00086 | -0.00569 | LF | AllSpc | 2690 | 0.69 | 2690 | 0.69 | 1.12 | 1.25 | -0.00212
LFAllSpcSCGRtSNewIOU | Com-Iltg-dWatt-LF_OSspc | SCG | RtS | New | IOU | 2.69 | 0.00069 | 0 | 3.02 | 0.000858 | -0.00565 | 2.69 | 0.00069 | 0 | 3.02 | 0.000858 | -0.00565 | LF | AllSpc | 2690 | 0.69 | 2690 | 0.69 | 1.12 | 1.24 | -0.0021
LFAllSpcSCEs_AgrExCZ05 | Com-Iltg-dWatt-LF_OSspc | SCE | s_Agr | Ex | CZ05 | 1.89 | 0.000463 | 0 | 1.99 | 0.000568 | -0.00943 | 1.89 | 0.000463 | 0 | 1.99 | 0.000568 | -0.00943 | LF | AllSpc | 1890 | 0.463 | 1890 | 0.463 | 1.05 | 1.23 | -0.00499
LFAllSpcSCEs_AgrExCZ06 | Com-Iltg-dWatt-LF_OSspc | SCE | s_Agr | Ex | CZ06 | 1.89 | 0.000463 | 0 | 2.06 | 0.000559 | -0.00362 | 1.89 | 0.000463 | 0 | 2.06 | 0.000559 | -0.00362 | LF | AllSpc | 1890 | 0.463 | 1890 | 0.463 | 1.09 | 1.21 | -0.00192
LFAllSpcSCEs_AgrExCZ08 | Com-Iltg-dWatt-LF_OSspc | SCE | s_Agr | Ex | CZ08 | 1.89 | 0.000463 | 0 | 2.08 | 0.00056 | -0.00298 | 1.89 | 0.000463 | 0 | 2.08 | 0.00056 | -0.00298 | LF | AllSpc | 1890 | 0.463 | 1890 | 0.463 | 1.1 | 1.21 | -0.00158
LFAllSpcSCEs_AgrExCZ09 | Com-Iltg-dWatt-LF_OSspc | SCE | s_Agr | Ex | CZ09 | 1.89 | 0.000463 | 0 | 2.1 | 0.000574 | -0.00381 | 1.89 | 0.000463 | 0 | 2.1 | 0.000574 | -0.00381 | LF | AllSpc | 1890 | 0.463 | 1890 | 0.463 | 1.11 | 1.24 | -0.00202
LFAllSpcSCEs_AgrExCZ10 | Com-Iltg-dWatt-LF_OSspc | SCE | s_Agr | Ex | CZ10 | 1.89 | 0.000463 | 0 | 2.07 | 0.000573 | -0.00412 | 1.89 | 0.000463 | 0 | 2.07 | 0.000573 | -0.00412 | LF | AllSpc | 1890 | 0.463 | 1890 | 0.463 | 1.1 | 1.24 | -0.00218
LFAllSpcSCEs_AgrExCZ13 | Com-Iltg-dWatt-LF_OSspc | SCE | s_Agr | Ex | CZ13 | 1.89 | 0.000463 | 0 | 2.03 | 0.000563 | -0.00986 | 1.89 | 0.000463 | 0 | 2.03 | 0.000563 | -0.00986 | LF | AllSpc | 1890 | 0.463 | 1890 | 0.463 | 1.07 | 1.22 | -0.00522
LFAllSpcSCEs_AgrExCZ14 | Com-Iltg-dWatt-LF_OSspc | SCE | s_Agr | Ex | CZ14 | 1.89 | 0.000463 | 0 | 2.01 | 0.000569 | -0.0116 | 1.89 | 0.000463 | 0 | 2.01 | 0.000569 | -0.0116 | LF | AllSpc | 1890 | 0.463 | 1890 | 0.463 | 1.06 | 1.23 | -0.00614
LFAllSpcSCEs_AgrExCZ15 | Com-Iltg-dWatt-LF_OSspc | SCE | s_Agr | Ex | CZ15 | 1.89 | 0.000463 | 0 | 2.22 | 0.000567 | -0.00111 | 1.89 | 0.000463 | 0 | 2.22 | 0.000567 | -0.00111 | LF | AllSpc | 1890 | 0.463 | 1890 | 0.463 | 1.17 | 1.22 | -0.000587
LFAllSpcSCEs_AgrExCZ16 | Com-Iltg-dWatt-LF_OSspc | SCE | s_Agr | Ex | CZ16 | 1.89 | 0.000463 | 0 | 1.86 | 0.000555 | -0.0218 | 1.89 | 0.000463 | 0 | 1.86 | 0.000555 | -0.0218 | LF | AllSpc | 1890 | 0.463 | 1890 | 0.463 | 0.984 | 1.2 | -0.0115
LFAllSpcSCEs_AgrExIOU | Com-Iltg-dWatt-LF_OSspc | SCE | s_Agr | Ex | IOU | 1.89 | 0.000463 | 0 | 2.08 | 0.000565 | -0.00424 | 1.89 | 0.000463 | 0 | 2.08 | 0.000565 | -0.00424 | LF | AllSpc | 1890 | 0.463 | 1890 | 0.463 | 1.1 | 1.22 | -0.00224
LFAllSpcSCEs_CliExCZ05 | Com-Iltg-dWatt-LF_OSspc | SCE | s_Cli | Ex | CZ05 | 2.39 | 0.000515 | 0 | 2.48 | 0.00064 | -0.0296 | 2.39 | 0.000515 | 0 | 2.48 | 0.00064 | -0.0296 | LF | AllSpc | 2390 | 0.515 | 2390 | 0.515 | 1.04 | 1.24 | -0.0124
LFAllSpcSCEs_CliExCZ06 | Com-Iltg-dWatt-LF_OSspc | SCE | s_Cli | Ex | CZ06 | 2.39 | 0.000515 | 0 | 2.62 | 0.00066 | -0.0185 | 2.39 | 0.000515 | 0 | 2.62 | 0.00066 | -0.0185 | LF | AllSpc | 2390 | 0.515 | 2390 | 0.515 | 1.1 | 1.28 | -0.00774
LFAllSpcSCEs_CliExCZ08 | Com-Iltg-dWatt-LF_OSspc | SCE | s_Cli | Ex | CZ08 | 2.39 | 0.000515 | 0 | 2.64 | 0.000661 | -0.0179 | 2.39 | 0.000515 | 0 | 2.64 | 0.000661 | -0.0179 | LF | AllSpc | 2390 | 0.515 | 2390 | 0.515 | 1.1 | 1.28 | -0.00749
LFAllSpcSCEs_CliExCZ09 | Com-Iltg-dWatt-LF_OSspc | SCE | s_Cli | Ex | CZ09 | 2.39 | 0.000515 | 0 | 2.66 | 0.000682 | -0.0193 | 2.39 | 0.000515 | 0 | 2.66 | 0.000682 | -0.0193 | LF | AllSpc | 2390 | 0.515 | 2390 | 0.515 | 1.11 | 1.32 | -0.00808
LFAllSpcSCEs_CliExCZ10 | Com-Iltg-dWatt-LF_OSspc | SCE | s_Cli | Ex | CZ10 | 2.39 | 0.000515 | 0 | 2.65 | 0.000678 | -0.0192 | 2.39 | 0.000515 | 0 | 2.65 | 0.000678 | -0.0192 | LF | AllSpc | 2390 | 0.515 | 2390 | 0.515 | 1.11 | 1.32 | -0.00803
LFAllSpcSCEs_CliExCZ13 | Com-Iltg-dWatt-LF_OSspc | SCE | s_Cli | Ex | CZ13 | 2.39 | 0.000515 | 0 | 2.59 | 0.000672 | -0.0236 | 2.39 | 0.000515 | 0 | 2.59 | 0.000672 | -0.0236 | LF | AllSpc | 2390 | 0.515 | 2390 | 0.515 | 1.08 | 1.3 | -0.00987
LFAllSpcSCEs_CliExCZ14 | Com-Iltg-dWatt-LF_OSspc | SCE | s_Cli | Ex | CZ14 | 2.39 | 0.000515 | 0 | 2.61 | 0.000674 | -0.0233 | 2.39 | 0.000515 | 0 | 2.61 | 0.000674 | -0.0233 | LF | AllSpc | 2390 | 0.515 | 2390 | 0.515 | 1.09 | 1.31 | -0.00975
LFAllSpcSCEs_CliExCZ15 | Com-Iltg-dWatt-LF_OSspc | SCE | s_Cli | Ex | CZ15 | 2.39 | 0.000515 | 0 | 2.79 | 0.000674 | -0.011 | 2.39 | 0.000515 | 0 | 2.79 | 0.000674 | -0.011 | LF | AllSpc | 2390 | 0.515 | 2390 | 0.515 | 1.17 | 1.31 | -0.0046
LFAllSpcSCEs_CliExCZ16 | Com-Iltg-dWatt-LF_OSspc | SCE | s_Cli | Ex | CZ16 | 2.39 | 0.000515 | 0 | 2.38 | 0.000648 | -0.0359 | 2.39 | 0.000515 | 0 | 2.38 | 0.000648 | -0.0359 | LF | AllSpc | 2390 | 0.515 | 2390 | 0.515 | 0.996 | 1.26 | -0.015
LFAllSpcSCEs_CliExIOU | Com-Iltg-dWatt-LF_OSspc | SCE | s_Cli | Ex | IOU | 2.39 | 0.000515 | 0 | 2.63 | 0.000667 | -0.0192 | 2.39 | 0.000515 | 0 | 2.63 | 0.000667 | -0.0192 | LF | AllSpc | 2390 | 0.515 | 2390 | 0.515 | 1.1 | 1.3 | -0.00803
LFAllSpcSCEs_FStExCZ05 | Com-Iltg-dWatt-LF_OSspc | SCE | s_FSt | Ex | CZ05 | 3.67 | 0.000711 | 0 | 3.69 | 0.000869 | -0.0457 | 3.67 | 0.000711 | 0 | 3.69 | 0.000869 | -0.0457 | LF | AllSpc | 3670 | 0.711 | 3670 | 0.711 | 1.01 | 1.22 | -0.0125
LFAllSpcSCEs_FStExCZ06 | Com-Iltg-dWatt-LF_OSspc | SCE | s_FSt | Ex | CZ06 | 3.67 | 0.000711 | 0 | 3.87 | 0.00087 | -0.0316 | 3.67 | 0.000711 | 0 | 3.87 | 0.00087 | -0.0316 | LF | AllSpc | 3670 | 0.711 | 3670 | 0.711 | 1.05 | 1.22 | -0.00861
LFAllSpcSCEs_FStExCZ08 | Com-Iltg-dWatt-LF_OSspc | SCE | s_FSt | Ex | CZ08 | 3.67 | 0.000711 | 0 | 3.93 | 0.000882 | -0.0285 | 3.67 | 0.000711 | 0 | 3.93 | 0.000882 | -0.0285 | LF | AllSpc | 3670 | 0.711 | 3670 | 0.711 | 1.07 | 1.24 | -0.00777
LFAllSpcSCEs_FStExCZ09 | Com-Iltg-dWatt-LF_OSspc | SCE | s_FSt | Ex | CZ09 | 3.67 | 0.000711 | 0 | 3.99 | 0.000902 | -0.0288 | 3.67 | 0.000711 | 0 | 3.99 | 0.000902 | -0.0288 | LF | AllSpc | 3670 | 0.711 | 3670 | 0.711 | 1.09 | 1.27 | -0.00785
LFAllSpcSCEs_FStExCZ10 | Com-Iltg-dWatt-LF_OSspc | SCE | s_FSt | Ex | CZ10 | 3.67 | 0.000711 | 0 | 3.96 | 0.000905 | -0.0279 | 3.67 | 0.000711 | 0 | 3.96 | 0.000905 | -0.0279 | LF | AllSpc | 3670 | 0.711 | 3670 | 0.711 | 1.08 | 1.27 | -0.0076
LFAllSpcSCEs_FStExCZ13 | Com-Iltg-dWatt-LF_OSspc | SCE | s_FSt | Ex | CZ13 | 3.67 | 0.000711 | 0 | 3.93 | 0.000901 | -0.0339 | 3.67 | 0.000711 | 0 | 3.93 | 0.000901 | -0.0339 | LF | AllSpc | 3670 | 0.711 | 3670 | 0.711 | 1.07 | 1.27 | -0.00924
LFAllSpcSCEs_FStExCZ14 | Com-Iltg-dWatt-LF_OSspc | SCE | s_FSt | Ex | CZ14 | 3.67 | 0.000711 | 0 | 3.89 | 0.000909 | -0.0334 | 3.67 | 0.000711 | 0 | 3.89 | 0.000909 | -0.0334 | LF | AllSpc | 3670 | 0.711 | 3670 | 0.711 | 1.06 | 1.28 | -0.0091
LFAllSpcSCEs_FStExCZ15 | Com-Iltg-dWatt-LF_OSspc | SCE | s_FSt | Ex | CZ15 | 3.67 | 0.000711 | 0 | 4.21 | 0.000905 | -0.0148 | 3.67 | 0.000711 | 0 | 4.21 | 0.000905 | -0.0148 | LF | AllSpc | 3670 | 0.711 | 3670 | 0.711 | 1.15 | 1.27 | -0.00403
LFAllSpcSCEs_FStExCZ16 | Com-Iltg-dWatt-LF_OSspc | SCE | s_FSt | Ex | CZ16 | 3.67 | 0.000711 | 0 | 3.57 | 0.00087 | -0.0519 | 3.67 | 0.000711 | 0 | 3.57 | 0.00087 | -0.0519 | LF | AllSpc | 3670 | 0.711 | 3670 | 0.711 | 0.973 | 1.22 | -0.0141
LFAllSpcSCEs_FStExIOU | Com-Iltg-dWatt-LF_OSspc | SCE | s_FSt | Ex | IOU | 3.67 | 0.000711 | 0 | 3.93 | 0.000889 | -0.0294 | 3.67 | 0.000711 | 0 | 3.93 | 0.000889 | -0.0294 | LF | AllSpc | 3670 | 0.711 | 3670 | 0.711 | 1.07 | 1.25 | -0.00801
LFAllSpcSCEs_IndExCZ05 | Com-Iltg-dWatt-LF_OSspc | SCE | s_Ind | Ex | CZ05 | 2.01 | 0.000497 | 0 | 2.2 | 0.000616 | -0.00594 | 2.01 | 0.000497 | 0 | 2.2 | 0.000616 | -0.00594 | LF | AllSpc | 2010 | 0.497 | 2010 | 0.497 | 1.09 | 1.24 | -0.00296
LFAllSpcSCEs_IndExCZ06 | Com-Iltg-dWatt-LF_OSspc | SCE | s_Ind | Ex | CZ06 | 2.01 | 0.000497 | 0 | 2.25 | 0.000599 | -0.0024 | 2.01 | 0.000497 | 0 | 2.25 | 0.000599 | -0.0024 | LF | AllSpc | 2010 | 0.497 | 2010 | 0.497 | 1.12 | 1.21 | -0.00119
LFAllSpcSCEs_IndExCZ08 | Com-Iltg-dWatt-LF_OSspc | SCE | s_Ind | Ex | CZ08 | 2.01 | 0.000497 | 0 | 2.27 | 0.000613 | -0.00192 | 2.01 | 0.000497 | 0 | 2.27 | 0.000613 | -0.00192 | LF | AllSpc | 2010 | 0.497 | 2010 | 0.497 | 1.13 | 1.23 | -0.000955
LFAllSpcSCEs_IndExCZ09 | Com-Iltg-dWatt-LF_OSspc | SCE | s_Ind | Ex | CZ09 | 2.01 | 0.000497 | 0 | 2.29 | 0.000622 | -0.00241 | 2.01 | 0.000497 | 0 | 2.29 | 0.000622 | -0.00241 | LF | AllSpc | 2010 | 0.497 | 2010 | 0.497 | 1.14 | 1.25 | -0.0012
LFAllSpcSCEs_IndExCZ10 | Com-Iltg-dWatt-LF_OSspc | SCE | s_Ind | Ex | CZ10 | 2.01 | 0.000497 | 0 | 2.25 | 0.000628 | -0.00275 | 2.01 | 0.000497 | 0 | 2.25 | 0.000628 | -0.00275 | LF | AllSpc | 2010 | 0.497 | 2010 | 0.497 | 1.12 | 1.26 | -0.00137
LFAllSpcSCEs_IndExCZ13 | Com-Iltg-dWatt-LF_OSspc | SCE | s_Ind | Ex | CZ13 | 2.01 | 0.000497 | 0 | 2.22 | 0.000606 | -0.00625 | 2.01 | 0.000497 | 0 | 2.22 | 0.000606 | -0.00625 | LF | AllSpc | 2010 | 0.497 | 2010 | 0.497 | 1.1 | 1.22 | -0.00311
LFAllSpcSCEs_IndExCZ14 | Com-Iltg-dWatt-LF_OSspc | SCE | s_Ind | Ex | CZ14 | 2.01 | 0.000497 | 0 | 2.21 | 0.000623 | -0.00767 | 2.01 | 0.000497 | 0 | 2.21 | 0.000623 | -0.00767 | LF | AllSpc | 2010 | 0.497 | 2010 | 0.497 | 1.1 | 1.25 | -0.00382
LFAllSpcSCEs_IndExCZ15 | Com-Iltg-dWatt-LF_OSspc | SCE | s_Ind | Ex | CZ15 | 2.01 | 0.000497 | 0 | 2.39 | 0.000625 | -0.00066 | 2.01 | 0.000497 | 0 | 2.39 | 0.000625 | -0.00066 | LF | AllSpc | 2010 | 0.497 | 2010 | 0.497 | 1.19 | 1.26 | -0.000328
LFAllSpcSCEs_IndExCZ16 | Com-Iltg-dWatt-LF_OSspc | SCE | s_Ind | Ex | CZ16 | 2.01 | 0.000497 | 0 | 2.06 | 0.000594 | -0.0152 | 2.01 | 0.000497 | 0 | 2.06 | 0.000594 | -0.0152 | LF | AllSpc | 2010 | 0.497 | 2010 | 0.497 | 1.02 | 1.2 | -0.00756
LFAllSpcSCEs_IndExIOU | Com-Iltg-dWatt-LF_OSspc | SCE | s_Ind | Ex | IOU | 2.01 | 0.000497 | 0 | 2.26 | 0.000614 | -0.00278 | 2.01 | 0.000497 | 0 | 2.26 | 0.000614 | -0.00278 | LF | AllSpc | 2010 | 0.497 | 2010 | 0.497 | 1.12 | 1.24 | -0.00138
LFAllSpcSCEs_MiCExCZ05 | Com-Iltg-dWatt-LF_OSspc | SCE | s_MiC | Ex | CZ05 | 2.16 | 0.00052 | 0 | 2.3 | 0.000637 | -0.0153 | 2.16 | 0.00052 | 0 | 2.3 | 0.000637 | -0.0153 | LF | AllSpc | 2160 | 0.52 | 2160 | 0.52 | 1.06 | 1.23 | -0.00708
LFAllSpcSCEs_MiCExCZ06 | Com-Iltg-dWatt-LF_OSspc | SCE | s_MiC | Ex | CZ06 | 2.16 | 0.00052 | 0 | 2.44 | 0.000643 | -0.00701 | 2.16 | 0.00052 | 0 | 2.44 | 0.000643 | -0.00701 | LF | AllSpc | 2160 | 0.52 | 2160 | 0.52 | 1.13 | 1.24 | -0.00325
LFAllSpcSCEs_MiCExCZ08 | Com-Iltg-dWatt-LF_OSspc | SCE | s_MiC | Ex | CZ08 | 2.16 | 0.00052 | 0 | 2.45 | 0.000638 | -0.00585 | 2.16 | 0.00052 | 0 | 2.45 | 0.000638 | -0.00585 | LF | AllSpc | 2160 | 0.52 | 2160 | 0.52 | 1.13 | 1.23 | -0.00271
LFAllSpcSCEs_MiCExCZ09 | Com-Iltg-dWatt-LF_OSspc | SCE | s_MiC | Ex | CZ09 | 2.16 | 0.00052 | 0 | 2.44 | 0.000648 | -0.00705 | 2.16 | 0.00052 | 0 | 2.44 | 0.000648 | -0.00705 | LF | AllSpc | 2160 | 0.52 | 2160 | 0.52 | 1.13 | 1.25 | -0.00326
LFAllSpcSCEs_MiCExCZ10 | Com-Iltg-dWatt-LF_OSspc | SCE | s_MiC | Ex | CZ10 | 2.16 | 0.00052 | 0 | 2.44 | 0.000633 | -0.00732 | 2.16 | 0.00052 | 0 | 2.44 | 0.000633 | -0.00732 | LF | AllSpc | 2160 | 0.52 | 2160 | 0.52 | 1.13 | 1.22 | -0.00339
LFAllSpcSCEs_MiCExCZ13 | Com-Iltg-dWatt-LF_OSspc | SCE | s_MiC | Ex | CZ13 | 2.16 | 0.00052 | 0 | 2.35 | 0.000647 | -0.0142 | 2.16 | 0.00052 | 0 | 2.35 | 0.000647 | -0.0142 | LF | AllSpc | 2160 | 0.52 | 2160 | 0.52 | 1.09 | 1.24 | -0.00657
LFAllSpcSCEs_MiCExCZ14 | Com-Iltg-dWatt-LF_OSspc | SCE | s_MiC | Ex | CZ14 | 2.16 | 0.00052 | 0 | 2.36 | 0.000634 | -0.0139 | 2.16 | 0.00052 | 0 | 2.36 | 0.000634 | -0.0139 | LF | AllSpc | 2160 | 0.52 | 2160 | 0.52 | 1.09 | 1.22 | -0.00644
LFAllSpcSCEs_MiCExCZ15 | Com-Iltg-dWatt-LF_OSspc | SCE | s_MiC | Ex | CZ15 | 2.16 | 0.00052 | 0 | 2.59 | 0.000654 | -0.00242 | 2.16 | 0.00052 | 0 | 2.59 | 0.000654 | -0.00242 | LF | AllSpc | 2160 | 0.52 | 2160 | 0.52 | 1.2 | 1.26 | -0.00112
LFAllSpcSCEs_MiCExCZ16 | Com-Iltg-dWatt-LF_OSspc | SCE | s_MiC | Ex | CZ16 | 2.16 | 0.00052 | 0 | 2.15 | 0.000627 | -0.0265 | 2.16 | 0.00052 | 0 | 2.15 | 0.000627 | -0.0265 | LF | AllSpc | 2160 | 0.52 | 2160 | 0.52 | 0.995 | 1.21 | -0.0123
LFAllSpcSCEs_MiCExIOU | Com-Iltg-dWatt-LF_OSspc | SCE | s_MiC | Ex | IOU | 2.16 | 0.00052 | 0 | 2.44 | 0.00064 | -0.00737 | 2.16 | 0.00052 | 0 | 2.44 | 0.00064 | -0.00737 | LF | AllSpc | 2160 | 0.52 | 2160 | 0.52 | 1.13 | 1.23 | -0.00341
LFAllSpcSCEs_TCUExCZ05 | Com-Iltg-dWatt-LF_OSspc | SCE | s_TCU | Ex | CZ05 | 1.74 | 0.000439 | 0 | 1.8 | 0.00053 | -0.00931 | 1.74 | 0.000439 | 0 | 1.8 | 0.00053 | -0.00931 | LF | AllSpc | 1740 | 0.439 | 1740 | 0.439 | 1.03 | 1.21 | -0.00535
LFAllSpcSCEs_TCUExCZ06 | Com-Iltg-dWatt-LF_OSspc | SCE | s_TCU | Ex | CZ06 | 1.74 | 0.000439 | 0 | 1.88 | 0.00053 | -0.00396 | 1.74 | 0.000439 | 0 | 1.88 | 0.00053 | -0.00396 | LF | AllSpc | 1740 | 0.439 | 1740 | 0.439 | 1.08 | 1.21 | -0.00228
LFAllSpcSCEs_TCUExCZ08 | Com-Iltg-dWatt-LF_OSspc | SCE | s_TCU | Ex | CZ08 | 1.74 | 0.000439 | 0 | 1.89 | 0.000532 | -0.00345 | 1.74 | 0.000439 | 0 | 1.89 | 0.000532 | -0.00345 | LF | AllSpc | 1740 | 0.439 | 1740 | 0.439 | 1.09 | 1.21 | -0.00198
LFAllSpcSCEs_TCUExCZ09 | Com-Iltg-dWatt-LF_OSspc | SCE | s_TCU | Ex | CZ09 | 1.74 | 0.000439 | 0 | 1.9 | 0.000546 | -0.0052 | 1.74 | 0.000439 | 0 | 1.9 | 0.000546 | -0.0052 | LF | AllSpc | 1740 | 0.439 | 1740 | 0.439 | 1.09 | 1.24 | -0.00299
LFAllSpcSCEs_TCUExCZ10 | Com-Iltg-dWatt-LF_OSspc | SCE | s_TCU | Ex | CZ10 | 1.74 | 0.000439 | 0 | 1.89 | 0.000539 | -0.00436 | 1.74 | 0.000439 | 0 | 1.89 | 0.000539 | -0.00436 | LF | AllSpc | 1740 | 0.439 | 1740 | 0.439 | 1.09 | 1.23 | -0.00251
LFAllSpcSCEs_TCUExCZ13 | Com-Iltg-dWatt-LF_OSspc | SCE | s_TCU | Ex | CZ13 | 1.74 | 0.000439 | 0 | 1.86 | 0.000536 | -0.00826 | 1.74 | 0.000439 | 0 | 1.86 | 0.000536 | -0.00826 | LF | AllSpc | 1740 | 0.439 | 1740 | 0.439 | 1.07 | 1.22 | -0.00475
LFAllSpcSCEs_TCUExCZ14 | Com-Iltg-dWatt-LF_OSspc | SCE | s_TCU | Ex | CZ14 | 1.74 | 0.000439 | 0 | 1.85 | 0.000536 | -0.00777 | 1.74 | 0.000439 | 0 | 1.85 | 0.000536 | -0.00777 | LF | AllSpc | 1740 | 0.439 | 1740 | 0.439 | 1.06 | 1.22 | -0.00447
LFAllSpcSCEs_TCUExCZ15 | Com-Iltg-dWatt-LF_OSspc | SCE | s_TCU | Ex | CZ15 | 1.74 | 0.000439 | 0 | 1.99 | 0.000536 | -0.0018 | 1.74 | 0.000439 | 0 | 1.99 | 0.000536 | -0.0018 | LF | AllSpc | 1740 | 0.439 | 1740 | 0.439 | 1.14 | 1.22 | -0.00103
LFAllSpcSCEs_TCUExCZ16 | Com-Iltg-dWatt-LF_OSspc | SCE | s_TCU | Ex | CZ16 | 1.74 | 0.000439 | 0 | 1.73 | 0.000525 | -0.015 | 1.74 | 0.000439 | 0 | 1.73 | 0.000525 | -0.015 | LF | AllSpc | 1740 | 0.439 | 1740 | 0.439 | 0.994 | 1.2 | -0.00862
LFAllSpcSCEs_TCUExIOU | Com-Iltg-dWatt-LF_OSspc | SCE | s_TCU | Ex | IOU | 1.74 | 0.000439 | 0 | 1.89 | 0.000535 | -0.0044 | 1.74 | 0.000439 | 0 | 1.89 | 0.000535 | -0.0044 | LF | AllSpc | 1740 | 0.439 | 1740 | 0.439 | 1.09 | 1.22 | -0.00253
LFAllSpcPGESCnExCZ01 | Com-Iltg-dWatt-LF_OSspc | PGE | SCn | Ex | CZ01 | 1.88 | 0.000416 | 0 | 1.59 | 0.000416 | -0.032 | 1.88 | 0.000416 | 0 | 1.59 | 0.000416 | -0.032 | LF | AllSpc | 1880 | 0.416 | 1880 | 0.416 | 0.846 | 1 | -0.017
LFAllSpcPGESCnExCZ02 | Com-Iltg-dWatt-LF_OSspc | PGE | SCn | Ex | CZ02 | 1.88 | 0.000416 | 0 | 1.8 | 0.000524 | -0.0172 | 1.88 | 0.000416 | 0 | 1.8 | 0.000524 | -0.0172 | LF | AllSpc | 1880 | 0.416 | 1880 | 0.416 | 0.957 | 1.26 | -0.00915
LFAllSpcPGESCnExCZ03 | Com-Iltg-dWatt-LF_OSspc | PGE | SCn | Ex | CZ03 | 1.88 | 0.000416 | 0 | 1.73 | 0.000557 | -0.019 | 1.88 | 0.000416 | 0 | 1.73 | 0.000557 | -0.019 | LF | AllSpc | 1880 | 0.416 | 1880 | 0.416 | 0.92 | 1.34 | -0.0101
LFAllSpcPGESCnExCZ04 | Com-Iltg-dWatt-LF_OSspc | PGE | SCn | Ex | CZ04 | 1.88 | 0.000416 | 0 | 1.84 | 0.000524 | -0.0151 | 1.88 | 0.000416 | 0 | 1.84 | 0.000524 | -0.0151 | LF | AllSpc | 1880 | 0.416 | 1880 | 0.416 | 0.979 | 1.26 | -0.00803
LFAllSpcSCGSCnExCZ05 | Com-Iltg-dWatt-LF_OSspc | SCG | SCn | Ex | CZ05 | 1.88 | 0.000416 | 0 | 1.74 | 0.000526 | -0.0197 | 1.88 | 0.000416 | 0 | 1.74 | 0.000526 | -0.0197 | LF | AllSpc | 1880 | 0.416 | 1880 | 0.416 | 0.926 | 1.26 | -0.0105
LFAllSpcSCESCnExCZ05 | Com-Iltg-dWatt-LF_OSspc | SCE | SCn | Ex | CZ05 | 1.88 | 0.000416 | 0 | 1.74 | 0.000526 | -0.0197 | 1.88 | 0.000416 | 0 | 1.74 | 0.000526 | -0.0197 | LF | AllSpc | 1880 | 0.416 | 1880 | 0.416 | 0.926 | 1.26 | -0.0105
LFAllSpcPGESCnExCZ05 | Com-Iltg-dWatt-LF_OSspc | PGE | SCn | Ex | CZ05 | 1.88 | 0.000416 | 0 | 1.74 | 0.000526 | -0.0197 | 1.88 | 0.000416 | 0 | 1.74 | 0.000526 | -0.0197 | LF | AllSpc | 1880 | 0.416 | 1880 | 0.416 | 0.926 | 1.26 | -0.0105
LFAllSpcSDGSCnExCZ06 | Com-Iltg-dWatt-LF_OSspc | SDG | SCn | Ex | CZ06 | 1.88 | 0.000416 | 0 | 1.93 | 0.00054 | -0.0105 | 1.88 | 0.000416 | 0 | 1.93 | 0.00054 | -0.0105 | LF | AllSpc | 1880 | 0.416 | 1880 | 0.416 | 1.03 | 1.3 | -0.00559
LFAllSpcSCGSCnExCZ06 | Com-Iltg-dWatt-LF_OSspc | SCG | SCn | Ex | CZ06 | 1.88 | 0.000416 | 0 | 1.93 | 0.00054 | -0.0105 | 1.88 | 0.000416 | 0 | 1.93 | 0.00054 | -0.0105 | LF | AllSpc | 1880 | 0.416 | 1880 | 0.416 | 1.03 | 1.3 | -0.00559
LFAllSpcSCESCnExCZ06 | Com-Iltg-dWatt-LF_OSspc | SCE | SCn | Ex | CZ06 | 1.88 | 0.000416 | 0 | 1.93 | 0.00054 | -0.0105 | 1.88 | 0.000416 | 0 | 1.93 | 0.00054 | -0.0105 | LF | AllSpc | 1880 | 0.416 | 1880 | 0.416 | 1.03 | 1.3 | -0.00559
LFAllSpcSDGSCnExCZ07 | Com-Iltg-dWatt-LF_OSspc | SDG | SCn | Ex | CZ07 | 1.88 | 0.000416 | 0 | 1.89 | 0.000544 | -0.00857 | 1.88 | 0.000416 | 0 | 1.89 | 0.000544 | -0.00857 | LF | AllSpc | 1880 | 0.416 | 1880 | 0.416 | 1.01 | 1.31 | -0.00456
LFAllSpcSDGSCnExCZ08 | Com-Iltg-dWatt-LF_OSspc | SDG | SCn | Ex | CZ08 | 1.88 | 0.000416 | 0 | 1.96 | 0.000539 | -0.00891 | 1.88 | 0.000416 | 0 | 1.96 | 0.000539 | -0.00891 | LF | AllSpc | 1880 | 0.416 | 1880 | 0.416 | 1.04 | 1.3 | -0.00474
LFAllSpcSCGSCnExCZ08 | Com-Iltg-dWatt-LF_OSspc | SCG | SCn | Ex | CZ08 | 1.88 | 0.000416 | 0 | 1.96 | 0.000539 | -0.00891 | 1.88 | 0.000416 | 0 | 1.96 | 0.000539 | -0.00891 | LF | AllSpc | 1880 | 0.416 | 1880 | 0.416 | 1.04 | 1.3 | -0.00474
LFAllSpcSCESCnExCZ08 | Com-Iltg-dWatt-LF_OSspc | SCE | SCn | Ex | CZ08 | 1.88 | 0.000416 | 0 | 1.96 | 0.000539 | -0.00891 | 1.88 | 0.000416 | 0 | 1.96 | 0.000539 | -0.00891 | LF | AllSpc | 1880 | 0.416 | 1880 | 0.416 | 1.04 | 1.3 | -0.00474
LFAllSpcSCGSCnExCZ09 | Com-Iltg-dWatt-LF_OSspc | SCG | SCn | Ex | CZ09 | 1.88 | 0.000416 | 0 | 1.96 | 0.000553 | -0.0105 | 1.88 | 0.000416 | 0 | 1.96 | 0.000553 | -0.0105 | LF | AllSpc | 1880 | 0.416 | 1880 | 0.416 | 1.04 | 1.33 | -0.00559
LFAllSpcSCESCnExCZ09 | Com-Iltg-dWatt-LF_OSspc | SCE | SCn | Ex | CZ09 | 1.88 | 0.000416 | 0 | 1.96 | 0.000553 | -0.0105 | 1.88 | 0.000416 | 0 | 1.96 | 0.000553 | -0.0105 | LF | AllSpc | 1880 | 0.416 | 1880 | 0.416 | 1.04 | 1.33 | -0.00559
LFAllSpcSDGSCnExCZ10 | Com-Iltg-dWatt-LF_OSspc | SDG | SCn | Ex | CZ10 | 1.88 | 0.000416 | 0 | 1.96 | 0.000546 | -0.011 | 1.88 | 0.000416 | 0 | 1.96 | 0.000546 | -0.011 | LF | AllSpc | 1880 | 0.416 | 1880 | 0.416 | 1.04 | 1.31 | -0.00585
LFAllSpcSCESCnExCZ10 | Com-Iltg-dWatt-LF_OSspc | SCE | SCn | Ex | CZ10 | 1.88 | 0.000416 | 0 | 1.96 | 0.000546 | -0.011 | 1.88 | 0.000416 | 0 | 1.96 | 0.000546 | -0.011 | LF | AllSpc | 1880 | 0.416 | 1880 | 0.416 | 1.04 | 1.31 | -0.00585
LFAllSpcSCGSCnExCZ10 | Com-Iltg-dWatt-LF_OSspc | SCG | SCn | Ex | CZ10 | 1.88 | 0.000416 | 0 | 1.96 | 0.000546 | -0.011 | 1.88 | 0.000416 | 0 | 1.96 | 0.000546 | -0.011 | LF | AllSpc | 1880 | 0.416 | 1880 | 0.416 | 1.04 | 1.31 | -0.00585
LFAllSpcPGESCnExCZ11 | Com-Iltg-dWatt-LF_OSspc | PGE | SCn | Ex | CZ11 | 1.88 | 0.000416 | 0 | 1.84 | 0.000509 | -0.0158 | 1.88 | 0.000416 | 0 | 1.84 | 0.000509 | -0.0158 | LF | AllSpc | 1880 | 0.416 | 1880 | 0.416 | 0.979 | 1.22 | -0.0084
LFAllSpcPGESCnExCZ12 | Com-Iltg-dWatt-LF_OSspc | PGE | SCn | Ex | CZ12 | 1.88 | 0.000416 | 0 | 1.85 | 0.000517 | -0.0158 | 1.88 | 0.000416 | 0 | 1.85 | 0.000517 | -0.0158 | LF | AllSpc | 1880 | 0.416 | 1880 | 0.416 | 0.984 | 1.24 | -0.0084
LFAllSpcPGESCnExCZ13 | Com-Iltg-dWatt-LF_OSspc | PGE | SCn | Ex | CZ13 | 1.88 | 0.000416 | 0 | 1.92 | 0.000539 | -0.0147 | 1.88 | 0.000416 | 0 | 1.92 | 0.000539 | -0.0147 | LF | AllSpc | 1880 | 0.416 | 1880 | 0.416 | 1.02 | 1.3 | -0.00782
LFAllSpcSCGSCnExCZ13 | Com-Iltg-dWatt-LF_OSspc | SCG | SCn | Ex | CZ13 | 1.88 | 0.000416 | 0 | 1.92 | 0.000539 | -0.0147 | 1.88 | 0.000416 | 0 | 1.92 | 0.000539 | -0.0147 | LF | AllSpc | 1880 | 0.416 | 1880 | 0.416 | 1.02 | 1.3 | -0.00782
LFAllSpcSCESCnExCZ13 | Com-Iltg-dWatt-LF_OSspc | SCE | SCn | Ex | CZ13 | 1.88 | 0.000416 | 0 | 1.92 | 0.000539 | -0.0147 | 1.88 | 0.000416 | 0 | 1.92 | 0.000539 | -0.0147 | LF | AllSpc | 1880 | 0.416 | 1880 | 0.416 | 1.02 | 1.3 | -0.00782
LFAllSpcSDGSCnExCZ14 | Com-Iltg-dWatt-LF_OSspc | SDG | SCn | Ex | CZ14 | 1.88 | 0.000416 | 0 | 1.9 | 0.000537 | -0.0161 | 1.88 | 0.000416 | 0 | 1.9 | 0.000537 | -0.0161 | LF | AllSpc | 1880 | 0.416 | 1880 | 0.416 | 1.01 | 1.29 | -0.00856
LFAllSpcSCESCnExCZ14 | Com-Iltg-dWatt-LF_OSspc | SCE | SCn | Ex | CZ14 | 1.88 | 0.000416 | 0 | 1.9 | 0.000537 | -0.0161 | 1.88 | 0.000416 | 0 | 1.9 | 0.000537 | -0.0161 | LF | AllSpc | 1880 | 0.416 | 1880 | 0.416 | 1.01 | 1.29 | -0.00856
LFAllSpcSCGSCnExCZ14 | Com-Iltg-dWatt-LF_OSspc | SCG | SCn | Ex | CZ14 | 1.88 | 0.000416 | 0 | 1.9 | 0.000537 | -0.0161 | 1.88 | 0.000416 | 0 | 1.9 | 0.000537 | -0.0161 | LF | AllSpc | 1880 | 0.416 | 1880 | 0.416 | 1.01 | 1.29 | -0.00856
LFAllSpcSCESCnExCZ15 | Com-Iltg-dWatt-LF_OSspc | SCE | SCn | Ex | CZ15 | 1.88 | 0.000416 | 0 | 2.1 | 0.000537 | -0.0047 | 1.88 | 0.000416 | 0 | 2.1 | 0.000537 | -0.0047 | LF | AllSpc | 1880 | 0.416 | 1880 | 0.416 | 1.12 | 1.29 | -0.0025
LFAllSpcSDGSCnExCZ15 | Com-Iltg-dWatt-LF_OSspc | SDG | SCn | Ex | CZ15 | 1.88 | 0.000416 | 0 | 2.1 | 0.000537 | -0.0047 | 1.88 | 0.000416 | 0 | 2.1 | 0.000537 | -0.0047 | LF | AllSpc | 1880 | 0.416 | 1880 | 0.416 | 1.12 | 1.29 | -0.0025
LFAllSpcSCGSCnExCZ15 | Com-Iltg-dWatt-LF_OSspc | SCG | SCn | Ex | CZ15 | 1.88 | 0.000416 | 0 | 2.1 | 0.000537 | -0.0047 | 1.88 | 0.000416 | 0 | 2.1 | 0.000537 | -0.0047 | LF | AllSpc | 1880 | 0.416 | 1880 | 0.416 | 1.12 | 1.29 | -0.0025
LFAllSpcSCESCnExCZ16 | Com-Iltg-dWatt-LF_OSspc | SCE | SCn | Ex | CZ16 | 1.88 | 0.000416 | 0 | 1.72 | 0.000523 | -0.0231 | 1.88 | 0.000416 | 0 | 1.72 | 0.000523 | -0.0231 | LF | AllSpc | 1880 | 0.416 | 1880 | 0.416 | 0.915 | 1.26 | -0.0123
LFAllSpcSCGSCnExCZ16 | Com-Iltg-dWatt-LF_OSspc | SCG | SCn | Ex | CZ16 | 1.88 | 0.000416 | 0 | 1.72 | 0.000523 | -0.0231 | 1.88 | 0.000416 | 0 | 1.72 | 0.000523 | -0.0231 | LF | AllSpc | 1880 | 0.416 | 1880 | 0.416 | 0.915 | 1.26 | -0.0123
LFAllSpcPGESCnExCZ16 | Com-Iltg-dWatt-LF_OSspc | PGE | SCn | Ex | CZ16 | 1.88 | 0.000416 | 0 | 1.72 | 0.000523 | -0.0231 | 1.88 | 0.000416 | 0 | 1.72 | 0.000523 | -0.0231 | LF | AllSpc | 1880 | 0.416 | 1880 | 0.416 | 0.915 | 1.26 | -0.0123
LFAllSpcSCGSCnExIOU | Com-Iltg-dWatt-LF_OSspc | SCG | SCn | Ex | IOU | 1.88 | 0.000416 | 0 | 1.95 | 0.000544 | -0.0102 | 1.88 | 0.000416 | 0 | 1.95 | 0.000544 | -0.0102 | LF | AllSpc | 1880 | 0.416 | 1880 | 0.416 | 1.04 | 1.31 | -0.00543
LFAllSpcSCESCnExIOU | Com-Iltg-dWatt-LF_OSspc | SCE | SCn | Ex | IOU | 1.88 | 0.000416 | 0 | 1.95 | 0.000543 | -0.0102 | 1.88 | 0.000416 | 0 | 1.95 | 0.000543 | -0.0102 | LF | AllSpc | 1880 | 0.416 | 1880 | 0.416 | 1.04 | 1.31 | -0.00543
LFAllSpcPGESCnExIOU | Com-Iltg-dWatt-LF_OSspc | PGE | SCn | Ex | IOU | 1.88 | 0.000416 | 0 | 1.81 | 0.000534 | -0.017 | 1.88 | 0.000416 | 0 | 1.81 | 0.000534 | -0.017 | LF | AllSpc | 1880 | 0.416 | 1880 | 0.416 | 0.963 | 1.28 | -0.00904
LFAllSpcSDGSCnExIOU | Com-Iltg-dWatt-LF_OSspc | SDG | SCn | Ex | IOU | 1.88 | 0.000416 | 0 | 1.91 | 0.000544 | -0.00937 | 1.88 | 0.000416 | 0 | 1.91 | 0.000544 | -0.00937 | LF | AllSpc | 1880 | 0.416 | 1880 | 0.416 | 1.02 | 1.31 | -0.00498
LFAllSpcPGESCnNewCZ01 | Com-Iltg-dWatt-LF_OSspc | PGE | SCn | New | CZ01 | 1.88 | 0.000416 | 0 | 1.61 | 0.000416 | -0.0342 | 1.88 | 0.000416 | 0 | 1.61 | 0.000416 | -0.0342 | LF | AllSpc | 1880 | 0.416 | 1880 | 0.416 | 0.856 | 1 | -0.0182
LFAllSpcPGESCnNewCZ02 | Com-Iltg-dWatt-LF_OSspc | PGE | SCn | New | CZ02 | 1.88 | 0.000416 | 0 | 1.79 | 0.000508 | -0.0178 | 1.88 | 0.000416 | 0 | 1.79 | 0.000508 | -0.0178 | LF | AllSpc | 1880 | 0.416 | 1880 | 0.416 | 0.952 | 1.22 | -0.00947
LFAllSpcPGESCnNewCZ03 | Com-Iltg-dWatt-LF_OSspc | PGE | SCn | New | CZ03 | 1.88 | 0.000416 | 0 | 1.74 | 0.000522 | -0.0201 | 1.88 | 0.000416 | 0 | 1.74 | 0.000522 | -0.0201 | LF | AllSpc | 1880 | 0.416 | 1880 | 0.416 | 0.926 | 1.25 | -0.0107
LFAllSpcPGESCnNewCZ04 | Com-Iltg-dWatt-LF_OSspc | PGE | SCn | New | CZ04 | 1.88 | 0.000416 | 0 | 1.83 | 0.000503 | -0.0159 | 1.88 | 0.000416 | 0 | 1.83 | 0.000503 | -0.0159 | LF | AllSpc | 1880 | 0.416 | 1880 | 0.416 | 0.973 | 1.21 | -0.00846
LFAllSpcPGESCnNewCZ05 | Com-Iltg-dWatt-LF_OSspc | PGE | SCn | New | CZ05 | 1.88 | 0.000416 | 0 | 1.72 | 0.000499 | -0.0201 | 1.88 | 0.000416 | 0 | 1.72 | 0.000499 | -0.0201 | LF | AllSpc | 1880 | 0.416 | 1880 | 0.416 | 0.915 | 1.2 | -0.0107
LFAllSpcSCESCnNewCZ05 | Com-Iltg-dWatt-LF_OSspc | SCE | SCn | New | CZ05 | 1.88 | 0.000416 | 0 | 1.75 | 0.000525 | -0.0209 | 1.88 | 0.000416 | 0 | 1.75 | 0.000525 | -0.0209 | LF | AllSpc | 1880 | 0.416 | 1880 | 0.416 | 0.931 | 1.26 | -0.0111
LFAllSpcSDGSCnNewCZ06 | Com-Iltg-dWatt-LF_OSspc | SDG | SCn | New | CZ06 | 1.88 | 0.000416 | 0 | 1.88 | 0.000501 | -0.0112 | 1.88 | 0.000416 | 0 | 1.88 | 0.000501 | -0.0112 | LF | AllSpc | 1880 | 0.416 | 1880 | 0.416 | 1 | 1.2 | -0.00596
LFAllSpcSCESCnNewCZ06 | Com-Iltg-dWatt-LF_OSspc | SCE | SCn | New | CZ06 | 1.88 | 0.000416 | 0 | 1.88 | 0.000503 | -0.0111 | 1.88 | 0.000416 | 0 | 1.88 | 0.000503 | -0.0111 | LF | AllSpc | 1880 | 0.416 | 1880 | 0.416 | 1 | 1.21 | -0.0059
LFAllSpcSDGSCnNewCZ07 | Com-Iltg-dWatt-LF_OSspc | SDG | SCn | New | CZ07 | 1.88 | 0.000416 | 0 | 1.87 | 0.000512 | -0.00931 | 1.88 | 0.000416 | 0 | 1.87 | 0.000512 | -0.00931 | LF | AllSpc | 1880 | 0.416 | 1880 | 0.416 | 0.995 | 1.23 | -0.00495
LFAllSpcSDGSCnNewCZ08 | Com-Iltg-dWatt-LF_OSspc | SDG | SCn | New | CZ08 | 1.88 | 0.000416 | 0 | 1.92 | 0.000508 | -0.00974 | 1.88 | 0.000416 | 0 | 1.92 | 0.000508 | -0.00974 | LF | AllSpc | 1880 | 0.416 | 1880 | 0.416 | 1.02 | 1.22 | -0.00518
LFAllSpcSCESCnNewCZ08 | Com-Iltg-dWatt-LF_OSspc | SCE | SCn | New | CZ08 | 1.88 | 0.000416 | 0 | 1.93 | 0.000511 | -0.00966 | 1.88 | 0.000416 | 0 | 1.93 | 0.000511 | -0.00966 | LF | AllSpc | 1880 | 0.416 | 1880 | 0.416 | 1.03 | 1.23 | -0.00514
LFAllSpcSCESCnNewCZ09 | Com-Iltg-dWatt-LF_OSspc | SCE | SCn | New | CZ09 | 1.88 | 0.000416 | 0 | 1.93 | 0.000528 | -0.0104 | 1.88 | 0.000416 | 0 | 1.93 | 0.000528 | -0.0104 | LF | AllSpc | 1880 | 0.416 | 1880 | 0.416 | 1.03 | 1.27 | -0.00553
LFAllSpcSDGSCnNewCZ10 | Com-Iltg-dWatt-LF_OSspc | SDG | SCn | New | CZ10 | 1.88 | 0.000416 | 0 | 1.93 | 0.000521 | -0.0114 | 1.88 | 0.000416 | 0 | 1.93 | 0.000521 | -0.0114 | LF | AllSpc | 1880 | 0.416 | 1880 | 0.416 | 1.03 | 1.25 | -0.00606
LFAllSpcSCESCnNewCZ10 | Com-Iltg-dWatt-LF_OSspc | SCE | SCn | New | CZ10 | 1.88 | 0.000416 | 0 | 1.93 | 0.000523 | -0.0113 | 1.88 | 0.000416 | 0 | 1.93 | 0.000523 | -0.0113 | LF | AllSpc | 1880 | 0.416 | 1880 | 0.416 | 1.03 | 1.26 | -0.00601
LFAllSpcPGESCnNewCZ11 | Com-Iltg-dWatt-LF_OSspc | PGE | SCn | New | CZ11 | 1.88 | 0.000416 | 0 | 1.83 | 0.000497 | -0.0163 | 1.88 | 0.000416 | 0 | 1.83 | 0.000497 | -0.0163 | LF | AllSpc | 1880 | 0.416 | 1880 | 0.416 | 0.973 | 1.19 | -0.00867
LFAllSpcPGESCnNewCZ12 | Com-Iltg-dWatt-LF_OSspc | PGE | SCn | New | CZ12 | 1.88 | 0.000416 | 0 | 1.84 | 0.0005 | -0.0165 | 1.88 | 0.000416 | 0 | 1.84 | 0.0005 | -0.0165 | LF | AllSpc | 1880 | 0.416 | 1880 | 0.416 | 0.979 | 1.2 | -0.00878
LFAllSpcSCESCnNewCZ13 | Com-Iltg-dWatt-LF_OSspc | SCE | SCn | New | CZ13 | 1.88 | 0.000416 | 0 | 1.87 | 0.000509 | -0.0148 | 1.88 | 0.000416 | 0 | 1.87 | 0.000509 | -0.0148 | LF | AllSpc | 1880 | 0.416 | 1880 | 0.416 | 0.995 | 1.22 | -0.00787
LFAllSpcPGESCnNewCZ13 | Com-Iltg-dWatt-LF_OSspc | PGE | SCn | New | CZ13 | 1.88 | 0.000416 | 0 | 1.83 | 0.000486 | -0.0143 | 1.88 | 0.000416 | 0 | 1.83 | 0.000486 | -0.0143 | LF | AllSpc | 1880 | 0.416 | 1880 | 0.416 | 0.973 | 1.17 | -0.00761
LFAllSpcSDGSCnNewCZ14 | Com-Iltg-dWatt-LF_OSspc | SDG | SCn | New | CZ14 | 1.88 | 0.000416 | 0 | 1.89 | 0.000519 | -0.0167 | 1.88 | 0.000416 | 0 | 1.89 | 0.000519 | -0.0167 | LF | AllSpc | 1880 | 0.416 | 1880 | 0.416 | 1.01 | 1.25 | -0.00888
LFAllSpcSCESCnNewCZ14 | Com-Iltg-dWatt-LF_OSspc | SCE | SCn | New | CZ14 | 1.88 | 0.000416 | 0 | 1.9 | 0.000522 | -0.0166 | 1.88 | 0.000416 | 0 | 1.9 | 0.000522 | -0.0166 | LF | AllSpc | 1880 | 0.416 | 1880 | 0.416 | 1.01 | 1.25 | -0.00883
LFAllSpcSDGSCnNewCZ15 | Com-Iltg-dWatt-LF_OSspc | SDG | SCn | New | CZ15 | 1.88 | 0.000416 | 0 | 2.05 | 0.000523 | -0.00355 | 1.88 | 0.000416 | 0 | 2.05 | 0.000523 | -0.00355 | LF | AllSpc | 1880 | 0.416 | 1880 | 0.416 | 1.09 | 1.26 | -0.00189
LFAllSpcSCESCnNewCZ15 | Com-Iltg-dWatt-LF_OSspc | SCE | SCn | New | CZ15 | 1.88 | 0.000416 | 0 | 2.05 | 0.000526 | -0.00353 | 1.88 | 0.000416 | 0 | 2.05 | 0.000526 | -0.00353 | LF | AllSpc | 1880 | 0.416 | 1880 | 0.416 | 1.09 | 1.26 | -0.00188
LFAllSpcPGESCnNewCZ16 | Com-Iltg-dWatt-LF_OSspc | PGE | SCn | New | CZ16 | 1.88 | 0.000416 | 0 | 1.67 | 0.000483 | -0.0233 | 1.88 | 0.000416 | 0 | 1.67 | 0.000483 | -0.0233 | LF | AllSpc | 1880 | 0.416 | 1880 | 0.416 | 0.888 | 1.16 | -0.0124
LFAllSpcSCESCnNewCZ16 | Com-Iltg-dWatt-LF_OSspc | SCE | SCn | New | CZ16 | 1.88 | 0.000416 | 0 | 1.71 | 0.000504 | -0.0241 | 1.88 | 0.000416 | 0 | 1.71 | 0.000504 | -0.0241 | LF | AllSpc | 1880 | 0.416 | 1880 | 0.416 | 0.91 | 1.21 | -0.0128
LFAllSpcSCESCnNewIOU | Com-Iltg-dWatt-LF_OSspc | SCE | SCn | New | IOU | 1.88 | 0.000416 | 0 | 1.93 | 0.000517 | -0.011 | 1.88 | 0.000416 | 0 | 1.93 | 0.000517 | -0.011 | LF | AllSpc | 1880 | 0.416 | 1880 | 0.416 | 1.03 | 1.24 | -0.00585
LFAllSpcSCGSCnNewIOU | Com-Iltg-dWatt-LF_OSspc | SCG | SCn | New | IOU | 1.88 | 0.000416 | 0 | 1.92 | 0.000516 | -0.011 | 1.88 | 0.000416 | 0 | 1.92 | 0.000516 | -0.011 | LF | AllSpc | 1880 | 0.416 | 1880 | 0.416 | 1.02 | 1.24 | -0.00585
LFAllSpcPGESCnNewIOU | Com-Iltg-dWatt-LF_OSspc | PGE | SCn | New | IOU | 1.88 | 0.000416 | 0 | 1.86 | 0.000509 | -0.0154 | 1.88 | 0.000416 | 0 | 1.86 | 0.000509 | -0.0154 | LF | AllSpc | 1880 | 0.416 | 1880 | 0.416 | 0.989 | 1.22 | -0.00819
LFAllSpcSDGSCnNewIOU | Com-Iltg-dWatt-LF_OSspc | SDG | SCn | New | IOU | 1.88 | 0.000416 | 0 | 1.89 | 0.000514 | -0.01 | 1.88 | 0.000416 | 0 | 1.89 | 0.000514 | -0.01 | LF | AllSpc | 1880 | 0.416 | 1880 | 0.416 | 1.01 | 1.24 | -0.00532
LFAllSpcPGESUnExCZ01 | Com-Iltg-dWatt-LF_OSspc | PGE | SUn | Ex | CZ01 | 1.74 | 0.000408 | 0 | 1.74 | 0.000408 | 0 | 1.74 | 0.000408 | 0 | 1.74 | 0.000408 | 0 | LF | AllSpc | 1740 | 0.408 | 1740 | 0.408 | 1 | 1 | 0
LFAllSpcPGESUnExCZ02 | Com-Iltg-dWatt-LF_OSspc | PGE | SUn | Ex | CZ02 | 1.74 | 0.000408 | 0 | 1.74 | 0.000408 | 0 | 1.74 | 0.000408 | 0 | 1.74 | 0.000408 | 0 | LF | AllSpc | 1740 | 0.408 | 1740 | 0.408 | 1 | 1 | 0
LFAllSpcPGESUnExCZ03 | Com-Iltg-dWatt-LF_OSspc | PGE | SUn | Ex | CZ03 | 1.74 | 0.000408 | 0 | 1.74 | 0.000408 | 0 | 1.74 | 0.000408 | 0 | 1.74 | 0.000408 | 0 | LF | AllSpc | 1740 | 0.408 | 1740 | 0.408 | 1 | 1 | 0
LFAllSpcPGESUnExCZ04 | Com-Iltg-dWatt-LF_OSspc | PGE | SUn | Ex | CZ04 | 1.74 | 0.000408 | 0 | 1.74 | 0.000408 | 0 | 1.74 | 0.000408 | 0 | 1.74 | 0.000408 | 0 | LF | AllSpc | 1740 | 0.408 | 1740 | 0.408 | 1 | 1 | 0
LFAllSpcSCESUnExCZ05 | Com-Iltg-dWatt-LF_OSspc | SCE | SUn | Ex | CZ05 | 1.74 | 0.000408 | 0 | 1.74 | 0.000408 | 0 | 1.74 | 0.000408 | 0 | 1.74 | 0.000408 | 0 | LF | AllSpc | 1740 | 0.408 | 1740 | 0.408 | 1 | 1 | 0
LFAllSpcPGESUnExCZ05 | Com-Iltg-dWatt-LF_OSspc | PGE | SUn | Ex | CZ05 | 1.74 | 0.000408 | 0 | 1.74 | 0.000408 | 0 | 1.74 | 0.000408 | 0 | 1.74 | 0.000408 | 0 | LF | AllSpc | 1740 | 0.408 | 1740 | 0.408 | 1 | 1 | 0
LFAllSpcSCGSUnExCZ05 | Com-Iltg-dWatt-LF_OSspc | SCG | SUn | Ex | CZ05 | 1.74 | 0.000408 | 0 | 1.74 | 0.000408 | 0 | 1.74 | 0.000408 | 0 | 1.74 | 0.000408 | 0 | LF | AllSpc | 1740 | 0.408 | 1740 | 0.408 | 1 | 1 | 0
LFAllSpcSDGSUnExCZ06 | Com-Iltg-dWatt-LF_OSspc | SDG | SUn | Ex | CZ06 | 1.74 | 0.000408 | 0 | 1.74 | 0.000408 | 0 | 1.74 | 0.000408 | 0 | 1.74 | 0.000408 | 0 | LF | AllSpc | 1740 | 0.408 | 1740 | 0.408 | 1 | 1 | 0
LFAllSpcSCGSUnExCZ06 | Com-Iltg-dWatt-LF_OSspc | SCG | SUn | Ex | CZ06 | 1.74 | 0.000408 | 0 | 1.74 | 0.000408 | 0 | 1.74 | 0.000408 | 0 | 1.74 | 0.000408 | 0 | LF | AllSpc | 1740 | 0.408 | 1740 | 0.408 | 1 | 1 | 0
LFAllSpcSCESUnExCZ06 | Com-Iltg-dWatt-LF_OSspc | SCE | SUn | Ex | CZ06 | 1.74 | 0.000408 | 0 | 1.74 | 0.000408 | 0 | 1.74 | 0.000408 | 0 | 1.74 | 0.000408 | 0 | LF | AllSpc | 1740 | 0.408 | 1740 | 0.408 | 1 | 1 | 0
LFAllSpcSDGSUnExCZ07 | Com-Iltg-dWatt-LF_OSspc | SDG | SUn | Ex | CZ07 | 1.74 | 0.000408 | 0 | 1.74 | 0.000408 | 0 | 1.74 | 0.000408 | 0 | 1.74 | 0.000408 | 0 | LF | AllSpc | 1740 | 0.408 | 1740 | 0.408 | 1 | 1 | 0
LFAllSpcSCESUnExCZ08 | Com-Iltg-dWatt-LF_OSspc | SCE | SUn | Ex | CZ08 | 1.74 | 0.000408 | 0 | 1.74 | 0.000408 | 0 | 1.74 | 0.000408 | 0 | 1.74 | 0.000408 | 0 | LF | AllSpc | 1740 | 0.408 | 1740 | 0.408 | 1 | 1 | 0
LFAllSpcSCGSUnExCZ08 | Com-Iltg-dWatt-LF_OSspc | SCG | SUn | Ex | CZ08 | 1.74 | 0.000408 | 0 | 1.74 | 0.000408 | 0 | 1.74 | 0.000408 | 0 | 1.74 | 0.000408 | 0 | LF | AllSpc | 1740 | 0.408 | 1740 | 0.408 | 1 | 1 | 0
LFAllSpcSDGSUnExCZ08 | Com-Iltg-dWatt-LF_OSspc | SDG | SUn | Ex | CZ08 | 1.74 | 0.000408 | 0 | 1.74 | 0.000408 | 0 | 1.74 | 0.000408 | 0 | 1.74 | 0.000408 | 0 | LF | AllSpc | 1740 | 0.408 | 1740 | 0.408 | 1 | 1 | 0
LFAllSpcSCGSUnExCZ09 | Com-Iltg-dWatt-LF_OSspc | SCG | SUn | Ex | CZ09 | 1.74 | 0.000408 | 0 | 1.74 | 0.000408 | 0 | 1.74 | 0.000408 | 0 | 1.74 | 0.000408 | 0 | LF | AllSpc | 1740 | 0.408 | 1740 | 0.408 | 1 | 1 | 0
LFAllSpcSCESUnExCZ09 | Com-Iltg-dWatt-LF_OSspc | SCE | SUn | Ex | CZ09 | 1.74 | 0.000408 | 0 | 1.74 | 0.000408 | 0 | 1.74 | 0.000408 | 0 | 1.74 | 0.000408 | 0 | LF | AllSpc | 1740 | 0.408 | 1740 | 0.408 | 1 | 1 | 0
LFAllSpcSCGSUnExCZ10 | Com-Iltg-dWatt-LF_OSspc | SCG | SUn | Ex | CZ10 | 1.74 | 0.000408 | 0 | 1.74 | 0.000408 | 0 | 1.74 | 0.000408 | 0 | 1.74 | 0.000408 | 0 | LF | AllSpc | 1740 | 0.408 | 1740 | 0.408 | 1 | 1 | 0
LFAllSpcSCESUnExCZ10 | Com-Iltg-dWatt-LF_OSspc | SCE | SUn | Ex | CZ10 | 1.74 | 0.000408 | 0 | 1.74 | 0.000408 | 0 | 1.74 | 0.000408 | 0 | 1.74 | 0.000408 | 0 | LF | AllSpc | 1740 | 0.408 | 1740 | 0.408 | 1 | 1 | 0
LFAllSpcSDGSUnExCZ10 | Com-Iltg-dWatt-LF_OSspc | SDG | SUn | Ex | CZ10 | 1.74 | 0.000408 | 0 | 1.74 | 0.000408 | 0 | 1.74 | 0.000408 | 0 | 1.74 | 0.000408 | 0 | LF | AllSpc | 1740 | 0.408 | 1740 | 0.408 | 1 | 1 | 0
LFAllSpcPGESUnExCZ11 | Com-Iltg-dWatt-LF_OSspc | PGE | SUn | Ex | CZ11 | 1.74 | 0.000408 | 0 | 1.74 | 0.000408 | 0 | 1.74 | 0.000408 | 0 | 1.74 | 0.000408 | 0 | LF | AllSpc | 1740 | 0.408 | 1740 | 0.408 | 1 | 1 | 0
LFAllSpcPGESUnExCZ12 | Com-Iltg-dWatt-LF_OSspc | PGE | SUn | Ex | CZ12 | 1.74 | 0.000408 | 0 | 1.74 | 0.000408 | 0 | 1.74 | 0.000408 | 0 | 1.74 | 0.000408 | 0 | LF | AllSpc | 1740 | 0.408 | 1740 | 0.408 | 1 | 1 | 0
LFAllSpcSCESUnExCZ13 | Com-Iltg-dWatt-LF_OSspc | SCE | SUn | Ex | CZ13 | 1.74 | 0.000408 | 0 | 1.74 | 0.000408 | 0 | 1.74 | 0.000408 | 0 | 1.74 | 0.000408 | 0 | LF | AllSpc | 1740 | 0.408 | 1740 | 0.408 | 1 | 1 | 0
LFAllSpcSCGSUnExCZ13 | Com-Iltg-dWatt-LF_OSspc | SCG | SUn | Ex | CZ13 | 1.74 | 0.000408 | 0 | 1.74 | 0.000408 | 0 | 1.74 | 0.000408 | 0 | 1.74 | 0.000408 | 0 | LF | AllSpc | 1740 | 0.408 | 1740 | 0.408 | 1 | 1 | 0
LFAllSpcPGESUnExCZ13 | Com-Iltg-dWatt-LF_OSspc | PGE | SUn | Ex | CZ13 | 1.74 | 0.000408 | 0 | 1.74 | 0.000408 | 0 | 1.74 | 0.000408 | 0 | 1.74 | 0.000408 | 0 | LF | AllSpc | 1740 | 0.408 | 1740 | 0.408 | 1 | 1 | 0
LFAllSpcSDGSUnExCZ14 | Com-Iltg-dWatt-LF_OSspc | SDG | SUn | Ex | CZ14 | 1.74 | 0.000408 | 0 | 1.74 | 0.000408 | 0 | 1.74 | 0.000408 | 0 | 1.74 | 0.000408 | 0 | LF | AllSpc | 1740 | 0.408 | 1740 | 0.408 | 1 | 1 | 0
LFAllSpcSCESUnExCZ14 | Com-Iltg-dWatt-LF_OSspc | SCE | SUn | Ex | CZ14 | 1.74 | 0.000408 | 0 | 1.74 | 0.000408 | 0 | 1.74 | 0.000408 | 0 | 1.74 | 0.000408 | 0 | LF | AllSpc | 1740 | 0.408 | 1740 | 0.408 | 1 | 1 | 0
LFAllSpcSCGSUnExCZ14 | Com-Iltg-dWatt-LF_OSspc | SCG | SUn | Ex | CZ14 | 1.74 | 0.000408 | 0 | 1.74 | 0.000408 | 0 | 1.74 | 0.000408 | 0 | 1.74 | 0.000408 | 0 | LF | AllSpc | 1740 | 0.408 | 1740 | 0.408 | 1 | 1 | 0
LFAllSpcSDGSUnExCZ15 | Com-Iltg-dWatt-LF_OSspc | SDG | SUn | Ex | CZ15 | 1.74 | 0.000408 | 0 | 1.74 | 0.000408 | 0 | 1.74 | 0.000408 | 0 | 1.74 | 0.000408 | 0 | LF | AllSpc | 1740 | 0.408 | 1740 | 0.408 | 1 | 1 | 0
LFAllSpcSCGSUnExCZ15 | Com-Iltg-dWatt-LF_OSspc | SCG | SUn | Ex | CZ15 | 1.74 | 0.000408 | 0 | 1.74 | 0.000408 | 0 | 1.74 | 0.000408 | 0 | 1.74 | 0.000408 | 0 | LF | AllSpc | 1740 | 0.408 | 1740 | 0.408 | 1 | 1 | 0
LFAllSpcSCESUnExCZ15 | Com-Iltg-dWatt-LF_OSspc | SCE | SUn | Ex | CZ15 | 1.74 | 0.000408 | 0 | 1.74 | 0.000408 | 0 | 1.74 | 0.000408 | 0 | 1.74 | 0.000408 | 0 | LF | AllSpc | 1740 | 0.408 | 1740 | 0.408 | 1 | 1 | 0
LFAllSpcSCESUnExCZ16 | Com-Iltg-dWatt-LF_OSspc | SCE | SUn | Ex | CZ16 | 1.74 | 0.000408 | 0 | 1.74 | 0.000408 | 0 | 1.74 | 0.000408 | 0 | 1.74 | 0.000408 | 0 | LF | AllSpc | 1740 | 0.408 | 1740 | 0.408 | 1 | 1 | 0
LFAllSpcPGESUnExCZ16 | Com-Iltg-dWatt-LF_OSspc | PGE | SUn | Ex | CZ16 | 1.74 | 0.000408 | 0 | 1.74 | 0.000408 | 0 | 1.74 | 0.000408 | 0 | 1.74 | 0.000408 | 0 | LF | AllSpc | 1740 | 0.408 | 1740 | 0.408 | 1 | 1 | 0
LFAllSpcSCGSUnExCZ16 | Com-Iltg-dWatt-LF_OSspc | SCG | SUn | Ex | CZ16 | 1.74 | 0.000408 | 0 | 1.74 | 0.000408 | 0 | 1.74 | 0.000408 | 0 | 1.74 | 0.000408 | 0 | LF | AllSpc | 1740 | 0.408 | 1740 | 0.408 | 1 | 1 | 0
LFAllSpcSCESUnExIOU | Com-Iltg-dWatt-LF_OSspc | SCE | SUn | Ex | IOU | 1.74 | 0.000408 | 0 | 1.74 | 0.000408 | 0 | 1.74 | 0.000408 | 0 | 1.74 | 0.000408 | 0 | LF | AllSpc | 1740 | 0.408 | 1740 | 0.408 | 1 | 1 | 0
LFAllSpcPGESUnExIOU | Com-Iltg-dWatt-LF_OSspc | PGE | SUn | Ex | IOU | 1.74 | 0.000408 | 0 | 1.74 | 0.000408 | 0 | 1.74 | 0.000408 | 0 | 1.74 | 0.000408 | 0 | LF | AllSpc | 1740 | 0.408 | 1740 | 0.408 | 1 | 1 | 0
LFAllSpcSDGSUnExIOU | Com-Iltg-dWatt-LF_OSspc | SDG | SUn | Ex | IOU | 1.74 | 0.000408 | 0 | 1.74 | 0.000408 | 0 | 1.74 | 0.000408 | 0 | 1.74 | 0.000408 | 0 | LF | AllSpc | 1740 | 0.408 | 1740 | 0.408 | 1 | 1 | 0
LFAllSpcSCGSUnExIOU | Com-Iltg-dWatt-LF_OSspc | SCG | SUn | Ex | IOU | 1.74 | 0.000408 | 0 | 1.74 | 0.000408 | 0 | 1.74 | 0.000408 | 0 | 1.74 | 0.000408 | 0 | LF | AllSpc | 1740 | 0.408 | 1740 | 0.408 | 1 | 1 | 0
LFAllSpcPGESUnNewCZ01 | Com-Iltg-dWatt-LF_OSspc | PGE | SUn | New | CZ01 | 1.74 | 0.000408 | 0 | 1.74 | 0.000408 | 0 | 1.74 | 0.000408 | 0 | 1.74 | 0.000408 | 0 | LF | AllSpc | 1740 | 0.408 | 1740 | 0.408 | 1 | 1 | 0
LFAllSpcPGESUnNewCZ02 | Com-Iltg-dWatt-LF_OSspc | PGE | SUn | New | CZ02 | 1.74 | 0.000408 | 0 | 1.74 | 0.000408 | 0 | 1.74 | 0.000408 | 0 | 1.74 | 0.000408 | 0 | LF | AllSpc | 1740 | 0.408 | 1740 | 0.408 | 1 | 1 | 0
LFAllSpcPGESUnNewCZ03 | Com-Iltg-dWatt-LF_OSspc | PGE | SUn | New | CZ03 | 1.74 | 0.000408 | 0 | 1.74 | 0.000408 | 0 | 1.74 | 0.000408 | 0 | 1.74 | 0.000408 | 0 | LF | AllSpc | 1740 | 0.408 | 1740 | 0.408 | 1 | 1 | 0
LFAllSpcPGESUnNewCZ04 | Com-Iltg-dWatt-LF_OSspc | PGE | SUn | New | CZ04 | 1.74 | 0.000408 | 0 | 1.74 | 0.000408 | 0 | 1.74 | 0.000408 | 0 | 1.74 | 0.000408 | 0 | LF | AllSpc | 1740 | 0.408 | 1740 | 0.408 | 1 | 1 | 0
LFAllSpcPGESUnNewCZ05 | Com-Iltg-dWatt-LF_OSspc | PGE | SUn | New | CZ05 | 1.74 | 0.000408 | 0 | 1.74 | 0.000408 | 0 | 1.74 | 0.000408 | 0 | 1.74 | 0.000408 | 0 | LF | AllSpc | 1740 | 0.408 | 1740 | 0.408 | 1 | 1 | 0
LFAllSpcSCESUnNewCZ05 | Com-Iltg-dWatt-LF_OSspc | SCE | SUn | New | CZ05 | 1.74 | 0.000408 | 0 | 1.74 | 0.000408 | 0 | 1.74 | 0.000408 | 0 | 1.74 | 0.000408 | 0 | LF | AllSpc | 1740 | 0.408 | 1740 | 0.408 | 1 | 1 | 0
LFAllSpcSCESUnNewCZ06 | Com-Iltg-dWatt-LF_OSspc | SCE | SUn | New | CZ06 | 1.74 | 0.000408 | 0 | 1.74 | 0.000408 | 0 | 1.74 | 0.000408 | 0 | 1.74 | 0.000408 | 0 | LF | AllSpc | 1740 | 0.408 | 1740 | 0.408 | 1 | 1 | 0
LFAllSpcSDGSUnNewCZ06 | Com-Iltg-dWatt-LF_OSspc | SDG | SUn | New | CZ06 | 1.74 | 0.000408 | 0 | 1.74 | 0.000408 | 0 | 1.74 | 0.000408 | 0 | 1.74 | 0.000408 | 0 | LF | AllSpc | 1740 | 0.408 | 1740 | 0.408 | 1 | 1 | 0
LFAllSpcSDGSUnNewCZ07 | Com-Iltg-dWatt-LF_OSspc | SDG | SUn | New | CZ07 | 1.74 | 0.000408 | 0 | 1.74 | 0.000408 | 0 | 1.74 | 0.000408 | 0 | 1.74 | 0.000408 | 0 | LF | AllSpc | 1740 | 0.408 | 1740 | 0.408 | 1 | 1 | 0
LFAllSpcSCESUnNewCZ08 | Com-Iltg-dWatt-LF_OSspc | SCE | SUn | New | CZ08 | 1.74 | 0.000408 | 0 | 1.74 | 0.000408 | 0 | 1.74 | 0.000408 | 0 | 1.74 | 0.000408 | 0 | LF | AllSpc | 1740 | 0.408 | 1740 | 0.408 | 1 | 1 | 0
LFAllSpcSDGSUnNewCZ08 | Com-Iltg-dWatt-LF_OSspc | SDG | SUn | New | CZ08 | 1.74 | 0.000408 | 0 | 1.74 | 0.000408 | 0 | 1.74 | 0.000408 | 0 | 1.74 | 0.000408 | 0 | LF | AllSpc | 1740 | 0.408 | 1740 | 0.408 | 1 | 1 | 0
LFAllSpcSCESUnNewCZ09 | Com-Iltg-dWatt-LF_OSspc | SCE | SUn | New | CZ09 | 1.74 | 0.000408 | 0 | 1.74 | 0.000408 | 0 | 1.74 | 0.000408 | 0 | 1.74 | 0.000408 | 0 | LF | AllSpc | 1740 | 0.408 | 1740 | 0.408 | 1 | 1 | 0
LFAllSpcSCESUnNewCZ10 | Com-Iltg-dWatt-LF_OSspc | SCE | SUn | New | CZ10 | 1.74 | 0.000408 | 0 | 1.74 | 0.000408 | 0 | 1.74 | 0.000408 | 0 | 1.74 | 0.000408 | 0 | LF | AllSpc | 1740 | 0.408 | 1740 | 0.408 | 1 | 1 | 0
LFAllSpcSDGSUnNewCZ10 | Com-Iltg-dWatt-LF_OSspc | SDG | SUn | New | CZ10 | 1.74 | 0.000408 | 0 | 1.74 | 0.000408 | 0 | 1.74 | 0.000408 | 0 | 1.74 | 0.000408 | 0 | LF | AllSpc | 1740 | 0.408 | 1740 | 0.408 | 1 | 1 | 0
LFAllSpcPGESUnNewCZ11 | Com-Iltg-dWatt-LF_OSspc | PGE | SUn | New | CZ11 | 1.74 | 0.000408 | 0 | 1.74 | 0.000408 | 0 | 1.74 | 0.000408 | 0 | 1.74 | 0.000408 | 0 | LF | AllSpc | 1740 | 0.408 | 1740 | 0.408 | 1 | 1 | 0
LFAllSpcPGESUnNewCZ12 | Com-Iltg-dWatt-LF_OSspc | PGE | SUn | New | CZ12 | 1.74 | 0.000408 | 0 | 1.74 | 0.000408 | 0 | 1.74 | 0.000408 | 0 | 1.74 | 0.000408 | 0 | LF | AllSpc | 1740 | 0.408 | 1740 | 0.408 | 1 | 1 | 0
LFAllSpcSCESUnNewCZ13 | Com-Iltg-dWatt-LF_OSspc | SCE | SUn | New | CZ13 | 1.74 | 0.000408 | 0 | 1.74 | 0.000408 | 0 | 1.74 | 0.000408 | 0 | 1.74 | 0.000408 | 0 | LF | AllSpc | 1740 | 0.408 | 1740 | 0.408 | 1 | 1 | 0
LFAllSpcPGESUnNewCZ13 | Com-Iltg-dWatt-LF_OSspc | PGE | SUn | New | CZ13 | 1.74 | 0.000408 | 0 | 1.74 | 0.000408 | 0 | 1.74 | 0.000408 | 0 | 1.74 | 0.000408 | 0 | LF | AllSpc | 1740 | 0.408 | 1740 | 0.408 | 1 | 1 | 0
LFAllSpcSCESUnNewCZ14 | Com-Iltg-dWatt-LF_OSspc | SCE | SUn | New | CZ14 | 1.74 | 0.000408 | 0 | 1.74 | 0.000408 | 0 | 1.74 | 0.000408 | 0 | 1.74 | 0.000408 | 0 | LF | AllSpc | 1740 | 0.408 | 1740 | 0.408 | 1 | 1 | 0
LFAllSpcSDGSUnNewCZ14 | Com-Iltg-dWatt-LF_OSspc | SDG | SUn | New | CZ14 | 1.74 | 0.000408 | 0 | 1.74 | 0.000408 | 0 | 1.74 | 0.000408 | 0 | 1.74 | 0.000408 | 0 | LF | AllSpc | 1740 | 0.408 | 1740 | 0.408 | 1 | 1 | 0
LFAllSpcSCESUnNewCZ15 | Com-Iltg-dWatt-LF_OSspc | SCE | SUn | New | CZ15 | 1.74 | 0.000408 | 0 | 1.74 | 0.000408 | 0 | 1.74 | 0.000408 | 0 | 1.74 | 0.000408 | 0 | LF | AllSpc | 1740 | 0.408 | 1740 | 0.408 | 1 | 1 | 0
LFAllSpcSDGSUnNewCZ15 | Com-Iltg-dWatt-LF_OSspc | SDG | SUn | New | CZ15 | 1.74 | 0.000408 | 0 | 1.74 | 0.000408 | 0 | 1.74 | 0.000408 | 0 | 1.74 | 0.000408 | 0 | LF | AllSpc | 1740 | 0.408 | 1740 | 0.408 | 1 | 1 | 0
LFAllSpcPGESUnNewCZ16 | Com-Iltg-dWatt-LF_OSspc | PGE | SUn | New | CZ16 | 1.74 | 0.000408 | 0 | 1.74 | 0.000408 | 0 | 1.74 | 0.000408 | 0 | 1.74 | 0.000408 | 0 | LF | AllSpc | 1740 | 0.408 | 1740 | 0.408 | 1 | 1 | 0
LFAllSpcSCESUnNewCZ16 | Com-Iltg-dWatt-LF_OSspc | SCE | SUn | New | CZ16 | 1.74 | 0.000408 | 0 | 1.74 | 0.000408 | 0 | 1.74 | 0.000408 | 0 | 1.74 | 0.000408 | 0 | LF | AllSpc | 1740 | 0.408 | 1740 | 0.408 | 1 | 1 | 0
LFAllSpcSCGSUnNewIOU | Com-Iltg-dWatt-LF_OSspc | SCG | SUn | New | IOU | 1.74 | 0.000408 | 0 | 1.74 | 0.000408 | 0 | 1.74 | 0.000408 | 0 | 1.74 | 0.000408 | 0 | LF | AllSpc | 1740 | 0.408 | 1740 | 0.408 | 1 | 1 | 0
LFAllSpcPGESUnNewIOU | Com-Iltg-dWatt-LF_OSspc | PGE | SUn | New | IOU | 1.74 | 0.000408 | 0 | 1.74 | 0.000408 | 0 | 1.74 | 0.000408 | 0 | 1.74 | 0.000408 | 0 | LF | AllSpc | 1740 | 0.408 | 1740 | 0.408 | 1 | 1 | 0
LFAllSpcSCESUnNewIOU | Com-Iltg-dWatt-LF_OSspc | SCE | SUn | New | IOU | 1.74 | 0.000408 | 0 | 1.74 | 0.000408 | 0 | 1.74 | 0.000408 | 0 | 1.74 | 0.000408 | 0 | LF | AllSpc | 1740 | 0.408 | 1740 | 0.408 | 1 | 1 | 0
LFAllSpcSDGSUnNewIOU | Com-Iltg-dWatt-LF_OSspc | SDG | SUn | New | IOU | 1.74 | 0.000408 | 0 | 1.74 | 0.000408 | 0 | 1.74 | 0.000408 | 0 | 1.74 | 0.000408 | 0 | LF | AllSpc | 1740 | 0.408 | 1740 | 0.408 | 1 | 1 | 0
LFAllSpcPGEWRfExCZ01 | Com-Iltg-dWatt-LF_OSspc | PGE | WRf | Ex | CZ01 | 3.08 | 0.00048 | 0 | 4.76 | 0.000665 | 0 | 3.08 | 0.00048 | 0 | 4.76 | 0.000665 | 0 | LF | AllSpc | 3080 | 0.48 | 3080 | 0.48 | 1.55 | 1.39 | 0
LFAllSpcPGEWRfExCZ02 | Com-Iltg-dWatt-LF_OSspc | PGE | WRf | Ex | CZ02 | 3.08 | 0.00048 | 0 | 4.88 | 0.000622 | 0 | 3.08 | 0.00048 | 0 | 4.88 | 0.000622 | 0 | LF | AllSpc | 3080 | 0.48 | 3080 | 0.48 | 1.58 | 1.3 | 0
LFAllSpcPGEWRfExCZ03 | Com-Iltg-dWatt-LF_OSspc | PGE | WRf | Ex | CZ03 | 3.08 | 0.00048 | 0 | 5.03 | 0.000635 | 0 | 3.08 | 0.00048 | 0 | 5.03 | 0.000635 | 0 | LF | AllSpc | 3080 | 0.48 | 3080 | 0.48 | 1.63 | 1.32 | 0
LFAllSpcPGEWRfExCZ04 | Com-Iltg-dWatt-LF_OSspc | PGE | WRf | Ex | CZ04 | 3.08 | 0.00048 | 0 | 4.98 | 0.000633 | 0 | 3.08 | 0.00048 | 0 | 4.98 | 0.000633 | 0 | LF | AllSpc | 3080 | 0.48 | 3080 | 0.48 | 1.62 | 1.32 | 0
LFAllSpcPGEWRfExCZ05 | Com-Iltg-dWatt-LF_OSspc | PGE | WRf | Ex | CZ05 | 3.08 | 0.00048 | 0 | 4.54 | 0.000686 | 0 | 3.08 | 0.00048 | 0 | 4.54 | 0.000686 | 0 | LF | AllSpc | 3080 | 0.48 | 3080 | 0.48 | 1.47 | 1.43 | 0
LFAllSpcSDGWRfExCZ06 | Com-Iltg-dWatt-LF_OSspc | SDG | WRf | Ex | CZ06 | 3.08 | 0.00048 | 0 | 4.95 | 0.000601 | 0 | 3.08 | 0.00048 | 0 | 4.95 | 0.000601 | 0 | LF | AllSpc | 3080 | 0.48 | 3080 | 0.48 | 1.61 | 1.25 | 0
LFAllSpcSCEWRfExCZ06 | Com-Iltg-dWatt-LF_OSspc | SCE | WRf | Ex | CZ06 | 3.08 | 0.00048 | 0 | 4.95 | 0.000601 | 0 | 3.08 | 0.00048 | 0 | 4.95 | 0.000601 | 0 | LF | AllSpc | 3080 | 0.48 | 3080 | 0.48 | 1.61 | 1.25 | 0
LFAllSpcSCGWRfExCZ06 | Com-Iltg-dWatt-LF_OSspc | SCG | WRf | Ex | CZ06 | 3.08 | 0.00048 | 0 | 4.95 | 0.000601 | 0 | 3.08 | 0.00048 | 0 | 4.95 | 0.000601 | 0 | LF | AllSpc | 3080 | 0.48 | 3080 | 0.48 | 1.61 | 1.25 | 0
LFAllSpcSDGWRfExCZ07 | Com-Iltg-dWatt-LF_OSspc | SDG | WRf | Ex | CZ07 | 3.08 | 0.00048 | 0 | 4.98 | 0.000601 | 0 | 3.08 | 0.00048 | 0 | 4.98 | 0.000601 | 0 | LF | AllSpc | 3080 | 0.48 | 3080 | 0.48 | 1.62 | 1.25 | 0
LFAllSpcSCEWRfExCZ08 | Com-Iltg-dWatt-LF_OSspc | SCE | WRf | Ex | CZ08 | 3.08 | 0.00048 | 0 | 4.76 | 0.000599 | 0 | 3.08 | 0.00048 | 0 | 4.76 | 0.000599 | 0 | LF | AllSpc | 3080 | 0.48 | 3080 | 0.48 | 1.55 | 1.25 | 0
LFAllSpcSCGWRfExCZ08 | Com-Iltg-dWatt-LF_OSspc | SCG | WRf | Ex | CZ08 | 3.08 | 0.00048 | 0 | 4.76 | 0.000599 | 0 | 3.08 | 0.00048 | 0 | 4.76 | 0.000599 | 0 | LF | AllSpc | 3080 | 0.48 | 3080 | 0.48 | 1.55 | 1.25 | 0
LFAllSpcSCEWRfExCZ09 | Com-Iltg-dWatt-LF_OSspc | SCE | WRf | Ex | CZ09 | 3.08 | 0.00048 | 0 | 4.89 | 0.000616 | 0 | 3.08 | 0.00048 | 0 | 4.89 | 0.000616 | 0 | LF | AllSpc | 3080 | 0.48 | 3080 | 0.48 | 1.59 | 1.28 | 0
LFAllSpcSCGWRfExCZ09 | Com-Iltg-dWatt-LF_OSspc | SCG | WRf | Ex | CZ09 | 3.08 | 0.00048 | 0 | 4.89 | 0.000616 | 0 | 3.08 | 0.00048 | 0 | 4.89 | 0.000616 | 0 | LF | AllSpc | 3080 | 0.48 | 3080 | 0.48 | 1.59 | 1.28 | 0
LFAllSpcSCEWRfExCZ10 | Com-Iltg-dWatt-LF_OSspc | SCE | WRf | Ex | CZ10 | 3.08 | 0.00048 | 0 | 4.89 | 0.000607 | 0 | 3.08 | 0.00048 | 0 | 4.89 | 0.000607 | 0 | LF | AllSpc | 3080 | 0.48 | 3080 | 0.48 | 1.59 | 1.26 | 0
LFAllSpcSCGWRfExCZ10 | Com-Iltg-dWatt-LF_OSspc | SCG | WRf | Ex | CZ10 | 3.08 | 0.00048 | 0 | 4.89 | 0.000607 | 0 | 3.08 | 0.00048 | 0 | 4.89 | 0.000607 | 0 | LF | AllSpc | 3080 | 0.48 | 3080 | 0.48 | 1.59 | 1.26 | 0
LFAllSpcSDGWRfExCZ10 | Com-Iltg-dWatt-LF_OSspc | SDG | WRf | Ex | CZ10 | 3.08 | 0.00048 | 0 | 4.89 | 0.000607 | 0 | 3.08 | 0.00048 | 0 | 4.89 | 0.000607 | 0 | LF | AllSpc | 3080 | 0.48 | 3080 | 0.48 | 1.59 | 1.26 | 0
LFAllSpcPGEWRfExCZ11 | Com-Iltg-dWatt-LF_OSspc | PGE | WRf | Ex | CZ11 | 3.08 | 0.00048 | 0 | 4.76 | 0.000663 | 0 | 3.08 | 0.00048 | 0 | 4.76 | 0.000663 | 0 | LF | AllSpc | 3080 | 0.48 | 3080 | 0.48 | 1.55 | 1.38 | 0
LFAllSpcPGEWRfExCZ12 | Com-Iltg-dWatt-LF_OSspc | PGE | WRf | Ex | CZ12 | 3.08 | 0.00048 | 0 | 4.83 | 0.000637 | 0 | 3.08 | 0.00048 | 0 | 4.83 | 0.000637 | 0 | LF | AllSpc | 3080 | 0.48 | 3080 | 0.48 | 1.57 | 1.33 | 0
LFAllSpcPGEWRfExCZ13 | Com-Iltg-dWatt-LF_OSspc | PGE | WRf | Ex | CZ13 | 3.08 | 0.00048 | 0 | 4.78 | 0.000605 | 0 | 3.08 | 0.00048 | 0 | 4.78 | 0.000605 | 0 | LF | AllSpc | 3080 | 0.48 | 3080 | 0.48 | 1.55 | 1.26 | 0
LFAllSpcSCGWRfExCZ13 | Com-Iltg-dWatt-LF_OSspc | SCG | WRf | Ex | CZ13 | 3.08 | 0.00048 | 0 | 4.78 | 0.000605 | 0 | 3.08 | 0.00048 | 0 | 4.78 | 0.000605 | 0 | LF | AllSpc | 3080 | 0.48 | 3080 | 0.48 | 1.55 | 1.26 | 0
LFAllSpcSCEWRfExCZ13 | Com-Iltg-dWatt-LF_OSspc | SCE | WRf | Ex | CZ13 | 3.08 | 0.00048 | 0 | 4.78 | 0.000605 | 0 | 3.08 | 0.00048 | 0 | 4.78 | 0.000605 | 0 | LF | AllSpc | 3080 | 0.48 | 3080 | 0.48 | 1.55 | 1.26 | 0
LFAllSpcSCEWRfExCZ14 | Com-Iltg-dWatt-LF_OSspc | SCE | WRf | Ex | CZ14 | 3.08 | 0.00048 | 0 | 4.56 | 0.0006 | 0 | 3.08 | 0.00048 | 0 | 4.56 | 0.0006 | 0 | LF | AllSpc | 3080 | 0.48 | 3080 | 0.48 | 1.48 | 1.25 | 0
LFAllSpcSCGWRfExCZ14 | Com-Iltg-dWatt-LF_OSspc | SCG | WRf | Ex | CZ14 | 3.08 | 0.00048 | 0 | 4.56 | 0.0006 | 0 | 3.08 | 0.00048 | 0 | 4.56 | 0.0006 | 0 | LF | AllSpc | 3080 | 0.48 | 3080 | 0.48 | 1.48 | 1.25 | 0
LFAllSpcSCGWRfExCZ15 | Com-Iltg-dWatt-LF_OSspc | SCG | WRf | Ex | CZ15 | 3.08 | 0.00048 | 0 | 4.84 | 0.000604 | 0 | 3.08 | 0.00048 | 0 | 4.84 | 0.000604 | 0 | LF | AllSpc | 3080 | 0.48 | 3080 | 0.48 | 1.57 | 1.26 | 0
LFAllSpcSCEWRfExCZ15 | Com-Iltg-dWatt-LF_OSspc | SCE | WRf | Ex | CZ15 | 3.08 | 0.00048 | 0 | 4.84 | 0.000604 | 0 | 3.08 | 0.00048 | 0 | 4.84 | 0.000604 | 0 | LF | AllSpc | 3080 | 0.48 | 3080 | 0.48 | 1.57 | 1.26 | 0
LFAllSpcSCEWRfExCZ16 | Com-Iltg-dWatt-LF_OSspc | SCE | WRf | Ex | CZ16 | 3.08 | 0.00048 | 0 | 4.26 | 0.000684 | -0.000105 | 3.08 | 0.00048 | 0 | 4.26 | 0.000684 | -0.000105 | LF | AllSpc | 3080 | 0.48 | 3080 | 0.48 | 1.38 | 1.43 | -3.41e-05
LFAllSpcSCGWRfExCZ16 | Com-Iltg-dWatt-LF_OSspc | SCG | WRf | Ex | CZ16 | 3.08 | 0.00048 | 0 | 4.26 | 0.000684 | -0.000105 | 3.08 | 0.00048 | 0 | 4.26 | 0.000684 | -0.000105 | LF | AllSpc | 3080 | 0.48 | 3080 | 0.48 | 1.38 | 1.43 | -3.41e-05
LFAllSpcPGEWRfExCZ16 | Com-Iltg-dWatt-LF_OSspc | PGE | WRf | Ex | CZ16 | 3.08 | 0.00048 | 0 | 4.26 | 0.000684 | -0.000105 | 3.08 | 0.00048 | 0 | 4.26 | 0.000684 | -0.000105 | LF | AllSpc | 3080 | 0.48 | 3080 | 0.48 | 1.38 | 1.43 | -3.41e-05
LFAllSpcSCEWRfExIOU | Com-Iltg-dWatt-LF_OSspc | SCE | WRf | Ex | IOU | 3.08 | 0.00048 | 0 | 4.84 | 0.000604 | -3.37e-07 | 3.08 | 0.00048 | 0 | 4.84 | 0.000604 | -3.37e-07 | LF | AllSpc | 3080 | 0.48 | 3080 | 0.48 | 1.57 | 1.26 | -1.09e-07
LFAllSpcSCGWRfExIOU | Com-Iltg-dWatt-LF_OSspc | SCG | WRf | Ex | IOU | 3.08 | 0.00048 | 0 | 4.85 | 0.000605 | -2.76e-07 | 3.08 | 0.00048 | 0 | 4.85 | 0.000605 | -2.76e-07 | LF | AllSpc | 3080 | 0.48 | 3080 | 0.48 | 1.57 | 1.26 | -8.96e-08
LFAllSpcSDGWRfExIOU | Com-Iltg-dWatt-LF_OSspc | SDG | WRf | Ex | IOU | 3.08 | 0.00048 | 0 | 4.96 | 0.000602 | 0 | 3.08 | 0.00048 | 0 | 4.96 | 0.000602 | 0 | LF | AllSpc | 3080 | 0.48 | 3080 | 0.48 | 1.61 | 1.25 | 0
LFAllSpcPGEWRfExIOU | Com-Iltg-dWatt-LF_OSspc | PGE | WRf | Ex | IOU | 3.08 | 0.00048 | 0 | 4.88 | 0.000629 | -4.1e-08 | 3.08 | 0.00048 | 0 | 4.88 | 0.000629 | -4.1e-08 | LF | AllSpc | 3080 | 0.48 | 3080 | 0.48 | 1.58 | 1.31 | -1.33e-08
LFAllSpcPGEWRfNewCZ01 | Com-Iltg-dWatt-LF_OSspc | PGE | WRf | New | CZ01 | 3.08 | 0.00048 | 0 | 3.91 | 0.000599 | 0 | 3.08 | 0.00048 | 0 | 3.91 | 0.000599 | 0 | LF | AllSpc | 3080 | 0.48 | 3080 | 0.48 | 1.27 | 1.25 | 0
LFAllSpcPGEWRfNewCZ02 | Com-Iltg-dWatt-LF_OSspc | PGE | WRf | New | CZ02 | 3.08 | 0.00048 | 0 | 4.21 | 0.000784 | 0 | 3.08 | 0.00048 | 0 | 4.21 | 0.000784 | 0 | LF | AllSpc | 3080 | 0.48 | 3080 | 0.48 | 1.37 | 1.63 | 0
LFAllSpcPGEWRfNewCZ03 | Com-Iltg-dWatt-LF_OSspc | PGE | WRf | New | CZ03 | 3.08 | 0.00048 | 0 | 4.07 | 0.00096 | 0 | 3.08 | 0.00048 | 0 | 4.07 | 0.00096 | 0 | LF | AllSpc | 3080 | 0.48 | 3080 | 0.48 | 1.32 | 2 | 0
LFAllSpcPGEWRfNewCZ04 | Com-Iltg-dWatt-LF_OSspc | PGE | WRf | New | CZ04 | 3.08 | 0.00048 | 0 | 4.3 | 0.00096 | 0 | 3.08 | 0.00048 | 0 | 4.3 | 0.00096 | 0 | LF | AllSpc | 3080 | 0.48 | 3080 | 0.48 | 1.4 | 2 | 0
LFAllSpcSCEWRfNewCZ05 | Com-Iltg-dWatt-LF_OSspc | SCE | WRf | New | CZ05 | 3.08 | 0.00048 | 0 | 3.99 | 0.000798 | 0 | 3.08 | 0.00048 | 0 | 3.99 | 0.000798 | 0 | LF | AllSpc | 3080 | 0.48 | 3080 | 0.48 | 1.3 | 1.66 | 0
LFAllSpcPGEWRfNewCZ05 | Com-Iltg-dWatt-LF_OSspc | PGE | WRf | New | CZ05 | 3.08 | 0.00048 | 0 | 3.99 | 0.000798 | 0 | 3.08 | 0.00048 | 0 | 3.99 | 0.000798 | 0 | LF | AllSpc | 3080 | 0.48 | 3080 | 0.48 | 1.3 | 1.66 | 0
LFAllSpcSCEWRfNewCZ06 | Com-Iltg-dWatt-LF_OSspc | SCE | WRf | New | CZ06 | 3.08 | 0.00048 | 0 | 4.44 | 0.000592 | 0 | 3.08 | 0.00048 | 0 | 4.44 | 0.000592 | 0 | LF | AllSpc | 3080 | 0.48 | 3080 | 0.48 | 1.44 | 1.23 | 0
LFAllSpcSDGWRfNewCZ06 | Com-Iltg-dWatt-LF_OSspc | SDG | WRf | New | CZ06 | 3.08 | 0.00048 | 0 | 4.44 | 0.000592 | 0 | 3.08 | 0.00048 | 0 | 4.44 | 0.000592 | 0 | LF | AllSpc | 3080 | 0.48 | 3080 | 0.48 | 1.44 | 1.23 | 0
LFAllSpcSDGWRfNewCZ07 | Com-Iltg-dWatt-LF_OSspc | SDG | WRf | New | CZ07 | 3.08 | 0.00048 | 0 | 4.4 | 0.000592 | 0 | 3.08 | 0.00048 | 0 | 4.4 | 0.000592 | 0 | LF | AllSpc | 3080 | 0.48 | 3080 | 0.48 | 1.43 | 1.23 | 0
LFAllSpcSDGWRfNewCZ08 | Com-Iltg-dWatt-LF_OSspc | SDG | WRf | New | CZ08 | 3.08 | 0.00048 | 0 | 4.39 | 0.000594 | 0 | 3.08 | 0.00048 | 0 | 4.39 | 0.000594 | 0 | LF | AllSpc | 3080 | 0.48 | 3080 | 0.48 | 1.43 | 1.24 | 0
LFAllSpcSCEWRfNewCZ08 | Com-Iltg-dWatt-LF_OSspc | SCE | WRf | New | CZ08 | 3.08 | 0.00048 | 0 | 4.39 | 0.000594 | 0 | 3.08 | 0.00048 | 0 | 4.39 | 0.000594 | 0 | LF | AllSpc | 3080 | 0.48 | 3080 | 0.48 | 1.43 | 1.24 | 0
LFAllSpcSCEWRfNewCZ09 | Com-Iltg-dWatt-LF_OSspc | SCE | WRf | New | CZ09 | 3.08 | 0.00048 | 0 | 4.35 | 0.000613 | 0 | 3.08 | 0.00048 | 0 | 4.35 | 0.000613 | 0 | LF | AllSpc | 3080 | 0.48 | 3080 | 0.48 | 1.41 | 1.28 | 0
LFAllSpcSCEWRfNewCZ10 | Com-Iltg-dWatt-LF_OSspc | SCE | WRf | New | CZ10 | 3.08 | 0.00048 | 0 | 4.33 | 0.000601 | 0 | 3.08 | 0.00048 | 0 | 4.33 | 0.000601 | 0 | LF | AllSpc | 3080 | 0.48 | 3080 | 0.48 | 1.41 | 1.25 | 0
LFAllSpcSDGWRfNewCZ10 | Com-Iltg-dWatt-LF_OSspc | SDG | WRf | New | CZ10 | 3.08 | 0.00048 | 0 | 4.33 | 0.000601 | 0 | 3.08 | 0.00048 | 0 | 4.33 | 0.000601 | 0 | LF | AllSpc | 3080 | 0.48 | 3080 | 0.48 | 1.41 | 1.25 | 0
LFAllSpcPGEWRfNewCZ11 | Com-Iltg-dWatt-LF_OSspc | PGE | WRf | New | CZ11 | 3.08 | 0.00048 | 0 | 4.25 | 0.00096 | 0 | 3.08 | 0.00048 | 0 | 4.25 | 0.00096 | 0 | LF | AllSpc | 3080 | 0.48 | 3080 | 0.48 | 1.38 | 2 | 0
LFAllSpcPGEWRfNewCZ12 | Com-Iltg-dWatt-LF_OSspc | PGE | WRf | New | CZ12 | 3.08 | 0.00048 | 0 | 4.28 | 0.000792 | 0 | 3.08 | 0.00048 | 0 | 4.28 | 0.000792 | 0 | LF | AllSpc | 3080 | 0.48 | 3080 | 0.48 | 1.39 | 1.65 | 0
LFAllSpcSCEWRfNewCZ13 | Com-Iltg-dWatt-LF_OSspc | SCE | WRf | New | CZ13 | 3.08 | 0.00048 | 0 | 4.32 | 0.0006 | 0 | 3.08 | 0.00048 | 0 | 4.32 | 0.0006 | 0 | LF | AllSpc | 3080 | 0.48 | 3080 | 0.48 | 1.4 | 1.25 | 0
LFAllSpcPGEWRfNewCZ13 | Com-Iltg-dWatt-LF_OSspc | PGE | WRf | New | CZ13 | 3.08 | 0.00048 | 0 | 4.32 | 0.0006 | 0 | 3.08 | 0.00048 | 0 | 4.32 | 0.0006 | 0 | LF | AllSpc | 3080 | 0.48 | 3080 | 0.48 | 1.4 | 1.25 | 0
LFAllSpcSDGWRfNewCZ14 | Com-Iltg-dWatt-LF_OSspc | SDG | WRf | New | CZ14 | 3.08 | 0.00048 | 0 | 4.24 | 0.000595 | 0 | 3.08 | 0.00048 | 0 | 4.24 | 0.000595 | 0 | LF | AllSpc | 3080 | 0.48 | 3080 | 0.48 | 1.38 | 1.24 | 0
LFAllSpcSCEWRfNewCZ14 | Com-Iltg-dWatt-LF_OSspc | SCE | WRf | New | CZ14 | 3.08 | 0.00048 | 0 | 4.24 | 0.000595 | 0 | 3.08 | 0.00048 | 0 | 4.24 | 0.000595 | 0 | LF | AllSpc | 3080 | 0.48 | 3080 | 0.48 | 1.38 | 1.24 | 0
LFAllSpcSCEWRfNewCZ15 | Com-Iltg-dWatt-LF_OSspc | SCE | WRf | New | CZ15 | 3.08 | 0.00048 | 0 | 4.53 | 0.0006 | 0 | 3.08 | 0.00048 | 0 | 4.53 | 0.0006 | 0 | LF | AllSpc | 3080 | 0.48 | 3080 | 0.48 | 1.47 | 1.25 | 0
LFAllSpcSDGWRfNewCZ15 | Com-Iltg-dWatt-LF_OSspc | SDG | WRf | New | CZ15 | 3.08 | 0.00048 | 0 | 4.53 | 0.0006 | 0 | 3.08 | 0.00048 | 0 | 4.53 | 0.0006 | 0 | LF | AllSpc | 3080 | 0.48 | 3080 | 0.48 | 1.47 | 1.25 | 0
LFAllSpcPGEWRfNewCZ16 | Com-Iltg-dWatt-LF_OSspc | PGE | WRf | New | CZ16 | 3.08 | 0.00048 | 0 | 3.88 | 0.00096 | 0 | 3.08 | 0.00048 | 0 | 3.88 | 0.00096 | 0 | LF | AllSpc | 3080 | 0.48 | 3080 | 0.48 | 1.26 | 2 | 0
LFAllSpcSCEWRfNewCZ16 | Com-Iltg-dWatt-LF_OSspc | SCE | WRf | New | CZ16 | 3.08 | 0.00048 | 0 | 3.88 | 0.00096 | 0 | 3.08 | 0.00048 | 0 | 3.88 | 0.00096 | 0 | LF | AllSpc | 3080 | 0.48 | 3080 | 0.48 | 1.26 | 2 | 0
LFAllSpcSCGWRfNewIOU | Com-Iltg-dWatt-LF_OSspc | SCG | WRf | New | IOU | 3.08 | 0.00048 | 0 | 4.39 | 0.000595 | 0 | 3.08 | 0.00048 | 0 | 4.39 | 0.000595 | 0 | LF | AllSpc | 3080 | 0.48 | 3080 | 0.48 | 1.43 | 1.24 | 0
LFAllSpcPGEWRfNewIOU | Com-Iltg-dWatt-LF_OSspc | PGE | WRf | New | IOU | 3.08 | 0.00048 | 0 | 4.3 | 0.000614 | 0 | 3.08 | 0.00048 | 0 | 4.3 | 0.000614 | 0 | LF | AllSpc | 3080 | 0.48 | 3080 | 0.48 | 1.4 | 1.28 | 0
LFAllSpcSCEWRfNewIOU | Com-Iltg-dWatt-LF_OSspc | SCE | WRf | New | IOU | 3.08 | 0.00048 | 0 | 4.39 | 0.000596 | 0 | 3.08 | 0.00048 | 0 | 4.39 | 0.000596 | 0 | LF | AllSpc | 3080 | 0.48 | 3080 | 0.48 | 1.43 | 1.24 | 0
LFAllSpcSDGWRfNewIOU | Com-Iltg-dWatt-LF_OSspc | SDG | WRf | New | IOU | 3.08 | 0.00048 | 0 | 4.39 | 0.000594 | 0 | 3.08 | 0.00048 | 0 | 4.39 | 0.000594 | 0 | LF | AllSpc | 3080 | 0.48 | 3080 | 0.48 | 1.43 | 1.24 | 0
| Com-Iltg-dWatt-Exit | PGE | Asm | Ex | CZ01 | 8.76 | 0.001 | 0 | 8.26 | 0.00121 | -0.188 | 8.76 | 0.001 | 0 | 8.26 | 0.00121 | -0.188 | Exit | None | 8760.0002 | 1 | 8760.0002 | 1 | 0.943 | 1.21 | -0.0215
| Com-Iltg-dWatt-Exit | PGE | Asm | Ex | CZ02 | 8.76 | 0.001 | 0 | 8.95 | 0.00125 | -0.106 | 8.76 | 0.001 | 0 | 8.95 | 0.00125 | -0.106 | Exit | None | 8760.0002 | 1 | 8760.0002 | 1 | 1.02 | 1.25 | -0.0121
| Com-Iltg-dWatt-Exit | PGE | Asm | Ex | CZ03 | 8.76 | 0.001 | 0 | 8.9 | 0.00127 | -0.112 | 8.76 | 0.001 | 0 | 8.9 | 0.00127 | -0.112 | Exit | None | 8760.0002 | 1 | 8760.0002 | 1 | 1.02 | 1.27 | -0.0128
| Com-Iltg-dWatt-Exit | PGE | Asm | Ex | CZ04 | 8.76 | 0.001 | 0 | 9.15 | 0.00126 | -0.0866 | 8.76 | 0.001 | 0 | 9.15 | 0.00126 | -0.0866 | Exit | None | 8760.0002 | 1 | 8760.0002 | 1 | 1.04 | 1.26 | -0.00989
| Com-Iltg-dWatt-Exit | PGE | Asm | Ex | CZ05 | 8.76 | 0.001 | 0 | 8.94 | 0.00124 | -0.109 | 8.76 | 0.001 | 0 | 8.94 | 0.00124 | -0.109 | Exit | None | 8760.0002 | 1 | 8760.0002 | 1 | 1.02 | 1.24 | -0.0124
| Com-Iltg-dWatt-Exit | PGE | Asm | Ex | CZ11 | 8.76 | 0.001 | 0 | 9.18 | 0.00125 | -0.087 | 8.76 | 0.001 | 0 | 9.18 | 0.00125 | -0.087 | Exit | None | 8760.0002 | 1 | 8760.0002 | 1 | 1.05 | 1.25 | -0.00993
| Com-Iltg-dWatt-Exit | PGE | Asm | Ex | CZ12 | 8.76 | 0.001 | 0 | 9.01 | 0.00127 | -0.0876 | 8.76 | 0.001 | 0 | 9.01 | 0.00127 | -0.0876 | Exit | None | 8760.0002 | 1 | 8760.0002 | 1 | 1.03 | 1.27 | -0.01
| Com-Iltg-dWatt-Exit | PGE | Asm | Ex | CZ13 | 8.76 | 0.001 | 0 | 9.21 | 0.00125 | -0.0843 | 8.76 | 0.001 | 0 | 9.21 | 0.00125 | -0.0843 | Exit | None | 8760.0002 | 1 | 8760.0002 | 1 | 1.05 | 1.25 | -0.00962
| Com-Iltg-dWatt-Exit | PGE | Asm | Ex | CZ16 | 8.76 | 0.001 | 0 | 8.42 | 0.00123 | -0.13 | 8.76 | 0.001 | 0 | 8.42 | 0.00123 | -0.13 | Exit | None | 8760.0002 | 1 | 8760.0002 | 1 | 0.961 | 1.23 | -0.0148
| Com-Iltg-dWatt-Exit | PGE | Asm | Ex | IOU | 8.76 | 0.001 | 0 | 9.01 | 0.00126 | -0.0981 | 8.76 | 0.001 | 0 | 9.01 | 0.00126 | -0.0981 | Exit | None | 8760.0002 | 1 | 8760.0002 | 1 | 1.03 | 1.26 | -0.0112
| Com-Iltg-dWatt-Exit | PGE | Asm | New | CZ01 | 8.76 | 0.001 | 0 | 8.29 | 0.00125 | -0.2 | 8.76 | 0.001 | 0 | 8.29 | 0.00125 | -0.2 | Exit | None | 8760.0002 | 1 | 8760.0002 | 1 | 0.946 | 1.25 | -0.0228
| Com-Iltg-dWatt-Exit | PGE | Asm | New | CZ02 | 8.76 | 0.001 | 0 | 8.83 | 0.00126 | -0.111 | 8.76 | 0.001 | 0 | 8.83 | 0.00126 | -0.111 | Exit | None | 8760.0002 | 1 | 8760.0002 | 1 | 1.01 | 1.26 | -0.0127
| Com-Iltg-dWatt-Exit | PGE | Asm | New | CZ03 | 8.76 | 0.001 | 0 | 8.8 | 0.00125 | -0.127 | 8.76 | 0.001 | 0 | 8.8 | 0.00125 | -0.127 | Exit | None | 8760.0002 | 1 | 8760.0002 | 1 | 1 | 1.25 | -0.0145
| Com-Iltg-dWatt-Exit | PGE | Asm | New | CZ04 | 8.76 | 0.001 | 0 | 8.99 | 0.00125 | -0.099 | 8.76 | 0.001 | 0 | 8.99 | 0.00125 | -0.099 | Exit | None | 8760.0002 | 1 | 8760.0002 | 1 | 1.03 | 1.25 | -0.0113
| Com-Iltg-dWatt-Exit | PGE | Asm | New | CZ05 | 8.76 | 0.001 | 0 | 8.87 | 0.00122 | -0.124 | 8.76 | 0.001 | 0 | 8.87 | 0.00122 | -0.124 | Exit | None | 8760.0002 | 1 | 8760.0002 | 1 | 1.01 | 1.22 | -0.0142
| Com-Iltg-dWatt-Exit | PGE | Asm | New | CZ11 | 8.76 | 0.001 | 0 | 9.08 | 0.00128 | -0.092 | 8.76 | 0.001 | 0 | 9.08 | 0.00128 | -0.092 | Exit | None | 8760.0002 | 1 | 8760.0002 | 1 | 1.04 | 1.28 | -0.0105
| Com-Iltg-dWatt-Exit | PGE | Asm | New | CZ12 | 8.76 | 0.001 | 0 | 9.05 | 0.00128 | -0.0999 | 8.76 | 0.001 | 0 | 9.05 | 0.00128 | -0.0999 | Exit | None | 8760.0002 | 1 | 8760.0002 | 1 | 1.03 | 1.28 | -0.0114
| Com-Iltg-dWatt-Exit | PGE | Asm | New | CZ13 | 8.76 | 0.001 | 0 | 9.22 | 0.00128 | -0.099 | 8.76 | 0.001 | 0 | 9.22 | 0.00128 | -0.099 | Exit | None | 8760.0002 | 1 | 8760.0002 | 1 | 1.05 | 1.28 | -0.0113
| Com-Iltg-dWatt-Exit | PGE | Asm | New | CZ16 | 8.76 | 0.001 | 0 | 8.53 | 0.00123 | -0.138 | 8.76 | 0.001 | 0 | 8.53 | 0.00123 | -0.138 | Exit | None | 8760.0002 | 1 | 8760.0002 | 1 | 0.974 | 1.23 | -0.0158
| Com-Iltg-dWatt-Exit | PGE | Asm | New | IOU | 8.76 | 0.001 | 0 | 8.98 | 0.00126 | -0.108 | 8.76 | 0.001 | 0 | 8.98 | 0.00126 | -0.108 | Exit | None | 8760.0002 | 1 | 8760.0002 | 1 | 1.03 | 1.26 | -0.0123
| Com-Iltg-dWatt-Exit | PGE | Com | Ex | CZ01 | 8.76 | 0.001 | 0 | 8.4515 | 0.0012186 | -0.1177 | 8.76 | 0.001 | 0 | 8.4515 | 0.0012186 | -0.1177 | Exit | None | 8760.0002 | 1 | 8760.0002 | 1 | 0.965 | 1.22 | -0.0134
| Com-Iltg-dWatt-Exit | PGE | Com | Ex | CZ02 | 8.76 | 0.001 | 0 | 9.0065 | 0.0012617 | -0.073223 | 8.76 | 0.001 | 0 | 9.0065 | 0.0012617 | -0.073223 | Exit | None | 8760.0002 | 1 | 8760.0002 | 1 | 1.03 | 1.26 | -0.00836
| Com-Iltg-dWatt-Exit | PGE | Com | Ex | CZ03 | 8.76 | 0.001 | 0 | 9.0979 | 0.0012919 | -0.068218 | 8.76 | 0.001 | 0 | 9.0979 | 0.0012919 | -0.068218 | Exit | None | 8760.0002 | 1 | 8760.0002 | 1 | 1.04 | 1.29 | -0.00779
| Com-Iltg-dWatt-Exit | PGE | Com | Ex | CZ04 | 8.76 | 0.001 | 0 | 9.212 | 0.0012851 | -0.056973 | 8.76 | 0.001 | 0 | 9.212 | 0.0012851 | -0.056973 | Exit | None | 8760.0002 | 1 | 8760.0002 | 1 | 1.05 | 1.29 | -0.0065
| Com-Iltg-dWatt-Exit | PGE | Com | Ex | CZ05 | 8.76 | 0.001 | 0 | 9.0749 | 0.0012894 | -0.074008 | 8.76 | 0.001 | 0 | 9.0749 | 0.0012894 | -0.074008 | Exit | None | 8760.0002 | 1 | 8760.0002 | 1 | 1.04 | 1.29 | -0.00845
| Com-Iltg-dWatt-Exit | PGE | Com | Ex | CZ11 | 8.76 | 0.001 | 0 | 9.2269 | 0.0012539 | -0.06558 | 8.76 | 0.001 | 0 | 9.2269 | 0.0012539 | -0.06558 | Exit | None | 8760.0002 | 1 | 8760.0002 | 1 | 1.05 | 1.25 | -0.00749
| Com-Iltg-dWatt-Exit | PGE | Com | Ex | CZ12 | 8.76 | 0.001 | 0 | 9.1548 | 0.00126 | -0.063179 | 8.76 | 0.001 | 0 | 9.1548 | 0.00126 | -0.063179 | Exit | None | 8760.0002 | 1 | 8760.0002 | 1 | 1.05 | 1.26 | -0.00721
| Com-Iltg-dWatt-Exit | PGE | Com | Ex | CZ13 | 8.76 | 0.001 | 0 | 9.3593 | 0.001249 | -0.058219 | 8.76 | 0.001 | 0 | 9.3593 | 0.001249 | -0.058219 | Exit | None | 8760.0002 | 1 | 8760.0002 | 1 | 1.07 | 1.25 | -0.00665
| Com-Iltg-dWatt-Exit | PGE | Com | Ex | CZ16 | 8.76 | 0.001 | 0 | 8.5225 | 0.0011986 | -0.095825 | 8.76 | 0.001 | 0 | 8.5225 | 0.0011986 | -0.095825 | Exit | None | 8760.0002 | 1 | 8760.0002 | 1 | 0.973 | 1.2 | -0.0109
| Com-Iltg-dWatt-Exit | PGE | Com | Ex | IOU | 8.76 | 0.001 | 0 | 9.151 | 0.0012738 | -0.06506 | 8.76 | 0.001 | 0 | 9.151 | 0.0012738 | -0.06506 | Exit | None | 8760.0002 | 1 | 8760.0002 | 1 | 1.04 | 1.27 | -0.00743
| Com-Iltg-dWatt-Exit | PGE | Com | New | CZ05 | 8.76 | 0.001 | 0 | 8.918 | 0.0012849 | -0.08255 | 8.76 | 0.001 | 0 | 8.918 | 0.0012849 | -0.08255 | Exit | None | 8760.0002 | 1 | 8760.0002 | 1 | 1.02 | 1.28 | -0.00942
| Com-Iltg-dWatt-Exit | PGE | Com | New | CZ11 | 8.76 | 0.001 | 0 | 9.1573 | 0.0012568 | -0.064179 | 8.76 | 0.001 | 0 | 9.1573 | 0.0012568 | -0.064179 | Exit | None | 8760.0002 | 1 | 8760.0002 | 1 | 1.05 | 1.26 | -0.00733
| Com-Iltg-dWatt-Exit | PGE | Com | New | CZ12 | 8.76 | 0.001 | 0 | 9.1548 | 0.0012558 | -0.064312 | 8.76 | 0.001 | 0 | 9.1548 | 0.0012558 | -0.064312 | Exit | None | 8760.0002 | 1 | 8760.0002 | 1 | 1.05 | 1.26 | -0.00734
| Com-Iltg-dWatt-Exit | PGE | Com | New | CZ13 | 8.76 | 0.001 | 0 | 9.2471 | 0.0012536 | -0.060793 | 8.76 | 0.001 | 0 | 9.2471 | 0.0012536 | -0.060793 | Exit | None | 8760.0002 | 1 | 8760.0002 | 1 | 1.06 | 1.25 | -0.00694
| Com-Iltg-dWatt-Exit | PGE | Com | New | CZ16 | 8.76 | 0.001 | 0 | 8.462 | 0.0012113 | -0.093433 | 8.76 | 0.001 | 0 | 8.462 | 0.0012113 | -0.093433 | Exit | None | 8760.0002 | 1 | 8760.0002 | 1 | 0.966 | 1.21 | -0.0107
| Com-Iltg-dWatt-Exit | PGE | Com | New | IOU | 8.76 | 0.001 | 0 | 9.09 | 0.0012692 | -0.067241 | 8.76 | 0.001 | 0 | 9.09 | 0.0012692 | -0.067241 | Exit | None | 8760.0002 | 1 | 8760.0002 | 1 | 1.04 | 1.27 | -0.00768
| Com-Iltg-dWatt-Exit | PGE | ECC | Ex | CZ01 | 8.76 | 0.001 | 0 | 8.25 | 0.00127 | -0.204 | 8.76 | 0.001 | 0 | 8.25 | 0.00127 | -0.204 | Exit | None | 8760.0002 | 1 | 8760.0002 | 1 | 0.942 | 1.27 | -0.0233
| Com-Iltg-dWatt-Exit | PGE | ECC | Ex | CZ02 | 8.76 | 0.001 | 0 | 9.09 | 0.00143 | -0.115 | 8.76 | 0.001 | 0 | 9.09 | 0.00143 | -0.115 | Exit | None | 8760.0002 | 1 | 8760.0002 | 1 | 1.04 | 1.43 | -0.0131
| Com-Iltg-dWatt-Exit | PGE | ECC | Ex | CZ03 | 8.76 | 0.001 | 0 | 9.01 | 0.00138 | -0.131 | 8.76 | 0.001 | 0 | 9.01 | 0.00138 | -0.131 | Exit | None | 8760.0002 | 1 | 8760.0002 | 1 | 1.03 | 1.38 | -0.015
| Com-Iltg-dWatt-Exit | PGE | ECC | Ex | CZ04 | 8.76 | 0.001 | 0 | 9.22 | 0.00131 | -0.0981 | 8.76 | 0.001 | 0 | 9.22 | 0.00131 | -0.0981 | Exit | None | 8760.0002 | 1 | 8760.0002 | 1 | 1.05 | 1.31 | -0.0112
| Com-Iltg-dWatt-Exit | PGE | ECC | Ex | CZ05 | 8.76 | 0.001 | 0 | 9.06 | 0.00143 | -0.124 | 8.76 | 0.001 | 0 | 9.06 | 0.00143 | -0.124 | Exit | None | 8760.0002 | 1 | 8760.0002 | 1 | 1.03 | 1.43 | -0.0142
| Com-Iltg-dWatt-Exit | PGE | ECC | Ex | CZ11 | 8.76 | 0.001 | 0 | 9.3 | 0.00136 | -0.109 | 8.76 | 0.001 | 0 | 9.3 | 0.00136 | -0.109 | Exit | None | 8760.0002 | 1 | 8760.0002 | 1 | 1.06 | 1.36 | -0.0124
| Com-Iltg-dWatt-Exit | PGE | ECC | Ex | CZ12 | 8.76 | 0.001 | 0 | 9.51 | 0.0015 | -0.0999 | 8.76 | 0.001 | 0 | 9.51 | 0.0015 | -0.0999 | Exit | None | 8760.0002 | 1 | 8760.0002 | 1 | 1.09 | 1.5 | -0.0114
| Com-Iltg-dWatt-Exit | PGE | ECC | Ex | CZ13 | 8.76 | 0.001 | 0 | 9.5 | 0.00147 | -0.0946 | 8.76 | 0.001 | 0 | 9.5 | 0.00147 | -0.0946 | Exit | None | 8760.0002 | 1 | 8760.0002 | 1 | 1.08 | 1.47 | -0.0108
| Com-Iltg-dWatt-Exit | PGE | ECC | Ex | CZ16 | 8.76 | 0.001 | 0 | 9.06 | 0.00126 | -0.165 | 8.76 | 0.001 | 0 | 9.06 | 0.00126 | -0.165 | Exit | None | 8760.0002 | 1 | 8760.0002 | 1 | 1.03 | 1.26 | -0.0188
| Com-Iltg-dWatt-Exit | PGE | ECC | Ex | IOU | 8.76 | 0.001 | 0 | 9.17 | 0.0014 | -0.117 | 8.76 | 0.001 | 0 | 9.17 | 0.0014 | -0.117 | Exit | None | 8760.0002 | 1 | 8760.0002 | 1 | 1.05 | 1.4 | -0.0134
| Com-Iltg-dWatt-Exit | PGE | ECC | New | CZ01 | 8.76 | 0.001 | 0 | 8.61 | 0.00126 | -0.201 | 8.76 | 0.001 | 0 | 8.61 | 0.00126 | -0.201 | Exit | None | 8760.0002 | 1 | 8760.0002 | 1 | 0.983 | 1.26 | -0.0229
| Com-Iltg-dWatt-Exit | PGE | ECC | New | CZ02 | 8.76 | 0.001 | 0 | 9.17 | 0.00149 | -0.143 | 8.76 | 0.001 | 0 | 9.17 | 0.00149 | -0.143 | Exit | None | 8760.0002 | 1 | 8760.0002 | 1 | 1.05 | 1.49 | -0.0163
| Com-Iltg-dWatt-Exit | PGE | ECC | New | CZ03 | 8.76 | 0.001 | 0 | 9.04 | 0.00144 | -0.123 | 8.76 | 0.001 | 0 | 9.04 | 0.00144 | -0.123 | Exit | None | 8760.0002 | 1 | 8760.0002 | 1 | 1.03 | 1.44 | -0.014
| Com-Iltg-dWatt-Exit | PGE | ECC | New | CZ04 | 8.76 | 0.001 | 0 | 9.36 | 0.00143 | -0.0845 | 8.76 | 0.001 | 0 | 9.36 | 0.00143 | -0.0845 | Exit | None | 8760.0002 | 1 | 8760.0002 | 1 | 1.07 | 1.43 | -0.00965
| Com-Iltg-dWatt-Exit | PGE | ECC | New | CZ05 | 8.76 | 0.001 | 0 | 9.01 | 0.00144 | -0.138 | 8.76 | 0.001 | 0 | 9.01 | 0.00144 | -0.138 | Exit | None | 8760.0002 | 1 | 8760.0002 | 1 | 1.03 | 1.44 | -0.0158
| Com-Iltg-dWatt-Exit | PGE | ECC | New | CZ11 | 8.76 | 0.001 | 0 | 9.47 | 0.00143 | -0.0803 | 8.76 | 0.001 | 0 | 9.47 | 0.00143 | -0.0803 | Exit | None | 8760.0002 | 1 | 8760.0002 | 1 | 1.08 | 1.43 | -0.00917
| Com-Iltg-dWatt-Exit | PGE | ECC | New | CZ12 | 8.76 | 0.001 | 0 | 9.33 | 0.00149 | -0.126 | 8.76 | 0.001 | 0 | 9.33 | 0.00149 | -0.126 | Exit | None | 8760.0002 | 1 | 8760.0002 | 1 | 1.07 | 1.49 | -0.0144
| Com-Iltg-dWatt-Exit | PGE | ECC | New | CZ13 | 8.76 | 0.001 | 0 | 9.97 | 0.00145 | -0.0832 | 8.76 | 0.001 | 0 | 9.97 | 0.00145 | -0.0832 | Exit | None | 8760.0002 | 1 | 8760.0002 | 1 | 1.14 | 1.45 | -0.0095
| Com-Iltg-dWatt-Exit | PGE | ECC | New | CZ16 | 8.76 | 0.001 | 0 | 9.23 | 0.0014 | -0.156 | 8.76 | 0.001 | 0 | 9.23 | 0.0014 | -0.156 | Exit | None | 8760.0002 | 1 | 8760.0002 | 1 | 1.05 | 1.4 | -0.0178
| Com-Iltg-dWatt-Exit | PGE | ECC | New | IOU | 8.76 | 0.001 | 0 | 9.33 | 0.00145 | -0.112 | 8.76 | 0.001 | 0 | 9.33 | 0.00145 | -0.112 | Exit | None | 8760.0002 | 1 | 8760.0002 | 1 | 1.07 | 1.45 | -0.0128
| Com-Iltg-dWatt-Exit | PGE | EPr | Ex | CZ01 | 8.76 | 0.001 | 0 | 8.26 | 0.00126 | -0.145 | 8.76 | 0.001 | 0 | 8.26 | 0.00126 | -0.145 | Exit | None | 8760.0002 | 1 | 8760.0002 | 1 | 0.943 | 1.26 | -0.0166
| Com-Iltg-dWatt-Exit | PGE | EPr | Ex | CZ02 | 8.76 | 0.001 | 0 | 8.8 | 0.001 | -0.0872 | 8.76 | 0.001 | 0 | 8.8 | 0.001 | -0.0872 | Exit | None | 8760.0002 | 1 | 8760.0002 | 1 | 1 | 1 | -0.00995
| Com-Iltg-dWatt-Exit | PGE | EPr | Ex | CZ03 | 8.76 | 0.001 | 0 | 8.76 | 0.001 | -0.0872 | 8.76 | 0.001 | 0 | 8.76 | 0.001 | -0.0872 | Exit | None | 8760.0002 | 1 | 8760.0002 | 1 | 1 | 1 | -0.00995
| Com-Iltg-dWatt-Exit | PGE | EPr | Ex | CZ04 | 8.76 | 0.001 | 0 | 9.02 | 0.00135 | -0.0703 | 8.76 | 0.001 | 0 | 9.02 | 0.00135 | -0.0703 | Exit | None | 8760.0002 | 1 | 8760.0002 | 1 | 1.03 | 1.35 | -0.00803
| Com-Iltg-dWatt-Exit | PGE | EPr | Ex | CZ05 | 8.76 | 0.001 | 0 | 8.8 | 0.00136 | -0.0885 | 8.76 | 0.001 | 0 | 8.8 | 0.00136 | -0.0885 | Exit | None | 8760.0002 | 1 | 8760.0002 | 1 | 1 | 1.36 | -0.0101
| Com-Iltg-dWatt-Exit | PGE | EPr | Ex | CZ11 | 8.76 | 0.001 | 0 | 9.38 | 0.001 | -0.08 | 8.76 | 0.001 | 0 | 9.38 | 0.001 | -0.08 | Exit | None | 8760.0002 | 1 | 8760.0002 | 1 | 1.07 | 1 | -0.00913
| Com-Iltg-dWatt-Exit | PGE | EPr | Ex | CZ12 | 8.76 | 0.001 | 0 | 9.12 | 0.001 | -0.0853 | 8.76 | 0.001 | 0 | 9.12 | 0.001 | -0.0853 | Exit | None | 8760.0002 | 1 | 8760.0002 | 1 | 1.04 | 1 | -0.00974
| Com-Iltg-dWatt-Exit | PGE | EPr | Ex | CZ13 | 8.76 | 0.001 | 0 | 9.49 | 0.001 | -0.0758 | 8.76 | 0.001 | 0 | 9.49 | 0.001 | -0.0758 | Exit | None | 8760.0002 | 1 | 8760.0002 | 1 | 1.08 | 1 | -0.00865
| Com-Iltg-dWatt-Exit | PGE | EPr | Ex | CZ16 | 8.76 | 0.001 | 0 | 8.28 | 0.001 | -0.145 | 8.76 | 0.001 | 0 | 8.28 | 0.001 | -0.145 | Exit | None | 8760.0002 | 1 | 8760.0002 | 1 | 0.945 | 1 | -0.0166
| Com-Iltg-dWatt-Exit | PGE | EPr | Ex | IOU | 8.76 | 0.001 | 0 | 9.03 | 0.00106 | -0.0831 | 8.76 | 0.001 | 0 | 9.03 | 0.00106 | -0.0831 | Exit | None | 8760.0002 | 1 | 8760.0002 | 1 | 1.03 | 1.06 | -0.00949
| Com-Iltg-dWatt-Exit | PGE | EPr | New | CZ01 | 8.76 | 0.001 | 0 | 8.32 | 0.0012 | -0.168 | 8.76 | 0.001 | 0 | 8.32 | 0.0012 | -0.168 | Exit | None | 8760.0002 | 1 | 8760.0002 | 1 | 0.95 | 1.2 | -0.0192
| Com-Iltg-dWatt-Exit | PGE | EPr | New | CZ02 | 8.76 | 0.001 | 0 | 8.66 | 0.001 | -0.115 | 8.76 | 0.001 | 0 | 8.66 | 0.001 | -0.115 | Exit | None | 8760.0002 | 1 | 8760.0002 | 1 | 0.989 | 1 | -0.0131
| Com-Iltg-dWatt-Exit | PGE | EPr | New | CZ03 | 8.76 | 0.001 | 0 | 8.65 | 0.001 | -0.113 | 8.76 | 0.001 | 0 | 8.65 | 0.001 | -0.113 | Exit | None | 8760.0002 | 1 | 8760.0002 | 1 | 0.987 | 1 | -0.0129
| Com-Iltg-dWatt-Exit | PGE | EPr | New | CZ04 | 8.76 | 0.001 | 0 | 8.85 | 0.00139 | -0.0972 | 8.76 | 0.001 | 0 | 8.85 | 0.00139 | -0.0972 | Exit | None | 8760.0002 | 1 | 8760.0002 | 1 | 1.01 | 1.39 | -0.0111
| Com-Iltg-dWatt-Exit | PGE | EPr | New | CZ05 | 8.76 | 0.001 | 0 | 8.67 | 0.00137 | -0.107 | 8.76 | 0.001 | 0 | 8.67 | 0.00137 | -0.107 | Exit | None | 8760.0002 | 1 | 8760.0002 | 1 | 0.99 | 1.37 | -0.0122
| Com-Iltg-dWatt-Exit | PGE | EPr | New | CZ11 | 8.76 | 0.001 | 0 | 9.33 | 0.001 | -0.101 | 8.76 | 0.001 | 0 | 9.33 | 0.001 | -0.101 | Exit | None | 8760.0002 | 1 | 8760.0002 | 1 | 1.07 | 1 | -0.0115
| Com-Iltg-dWatt-Exit | PGE | EPr | New | CZ12 | 8.76 | 0.001 | 0 | 9.02 | 0.001 | -0.107 | 8.76 | 0.001 | 0 | 9.02 | 0.001 | -0.107 | Exit | None | 8760.0002 | 1 | 8760.0002 | 1 | 1.03 | 1 | -0.0122
| Com-Iltg-dWatt-Exit | PGE | EPr | New | CZ13 | 8.76 | 0.001 | 0 | 9.39 | 0.001 | -0.0955 | 8.76 | 0.001 | 0 | 9.39 | 0.001 | -0.0955 | Exit | None | 8760.0002 | 1 | 8760.0002 | 1 | 1.07 | 1 | -0.0109
| Com-Iltg-dWatt-Exit | PGE | EPr | New | CZ16 | 8.76 | 0.001 | 0 | 8.31 | 0.001 | -0.159 | 8.76 | 0.001 | 0 | 8.31 | 0.001 | -0.159 | Exit | None | 8760.0002 | 1 | 8760.0002 | 1 | 0.949 | 1 | -0.0182
| Com-Iltg-dWatt-Exit | PGE | EPr | New | IOU | 8.76 | 0.001 | 0 | 9.01 | 0.00105 | -0.105 | 8.76 | 0.001 | 0 | 9.01 | 0.00105 | -0.105 | Exit | None | 8760.0002 | 1 | 8760.0002 | 1 | 1.03 | 1.05 | -0.012
| Com-Iltg-dWatt-Exit | PGE | ERC | Ex | CZ01 | 8.76 | 0.001 | 0 | 7.82 | 0.00116 | -0.185 | 8.76 | 0.001 | 0 | 7.82 | 0.00116 | -0.185 | Exit | None | 8760.0002 | 1 | 8760.0002 | 1 | 0.893 | 1.16 | -0.0211
| Com-Iltg-dWatt-Exit | PGE | ERC | Ex | CZ02 | 8.76 | 0.001 | 0 | 8.31 | 0.001 | -0.126 | 8.76 | 0.001 | 0 | 8.31 | 0.001 | -0.126 | Exit | None | 8760.0002 | 1 | 8760.0002 | 1 | 0.949 | 1 | -0.0144
| Com-Iltg-dWatt-Exit | PGE | ERC | Ex | CZ03 | 8.76 | 0.001 | 0 | 7.78 | 0.001 | -0.136 | 8.76 | 0.001 | 0 | 7.78 | 0.001 | -0.136 | Exit | None | 8760.0002 | 1 | 8760.0002 | 1 | 0.888 | 1 | -0.0155
| Com-Iltg-dWatt-Exit | PGE | ERC | Ex | CZ04 | 8.76 | 0.001 | 0 | 8.42 | 0.00122 | -0.112 | 8.76 | 0.001 | 0 | 8.42 | 0.00122 | -0.112 | Exit | None | 8760.0002 | 1 | 8760.0002 | 1 | 0.961 | 1.22 | -0.0128
| Com-Iltg-dWatt-Exit | PGE | ERC | Ex | CZ05 | 8.76 | 0.001 | 0 | 8.17 | 0.00118 | -0.144 | 8.76 | 0.001 | 0 | 8.17 | 0.00118 | -0.144 | Exit | None | 8760.0002 | 1 | 8760.0002 | 1 | 0.933 | 1.18 | -0.0164
| Com-Iltg-dWatt-Exit | PGE | ERC | Ex | CZ11 | 8.76 | 0.001 | 0 | 8.95 | 0.001 | -0.103 | 8.76 | 0.001 | 0 | 8.95 | 0.001 | -0.103 | Exit | None | 8760.0002 | 1 | 8760.0002 | 1 | 1.02 | 1 | -0.0118
| Com-Iltg-dWatt-Exit | PGE | ERC | Ex | CZ12 | 8.76 | 0.001 | 0 | 8.5 | 0.001 | -0.11 | 8.76 | 0.001 | 0 | 8.5 | 0.001 | -0.11 | Exit | None | 8760.0002 | 1 | 8760.0002 | 1 | 0.97 | 1 | -0.0126
| Com-Iltg-dWatt-Exit | PGE | ERC | Ex | CZ13 | 8.76 | 0.001 | 0 | 8.81 | 0.001 | -0.0937 | 8.76 | 0.001 | 0 | 8.81 | 0.001 | -0.0937 | Exit | None | 8760.0002 | 1 | 8760.0002 | 1 | 1.01 | 1 | -0.0107
| Com-Iltg-dWatt-Exit | PGE | ERC | Ex | CZ16 | 8.76 | 0.001 | 0 | 8.54 | 0.001 | -0.148 | 8.76 | 0.001 | 0 | 8.54 | 0.001 | -0.148 | Exit | None | 8760.0002 | 1 | 8760.0002 | 1 | 0.975 | 1 | -0.0169
| Com-Iltg-dWatt-Exit | PGE | ERC | Ex | IOU | 8.76 | 0.001 | 0 | 8.33 | 0.00104 | -0.117 | 8.76 | 0.001 | 0 | 8.33 | 0.00104 | -0.117 | Exit | None | 8760.0002 | 1 | 8760.0002 | 1 | 0.951 | 1.04 | -0.0134
| Com-Iltg-dWatt-Exit | PGE | ERC | New | CZ01 | 8.76 | 0.001 | 0 | 8.1 | 0.00119 | -0.192 | 8.76 | 0.001 | 0 | 8.1 | 0.00119 | -0.192 | Exit | None | 8760.0002 | 1 | 8760.0002 | 1 | 0.925 | 1.19 | -0.0219
| Com-Iltg-dWatt-Exit | PGE | ERC | New | CZ02 | 8.76 | 0.001 | 0 | 8.37 | 0.001 | -0.121 | 8.76 | 0.001 | 0 | 8.37 | 0.001 | -0.121 | Exit | None | 8760.0002 | 1 | 8760.0002 | 1 | 0.955 | 1 | -0.0138
| Com-Iltg-dWatt-Exit | PGE | ERC | New | CZ03 | 8.76 | 0.001 | 0 | 8.31 | 0.001 | -0.115 | 8.76 | 0.001 | 0 | 8.31 | 0.001 | -0.115 | Exit | None | 8760.0002 | 1 | 8760.0002 | 1 | 0.949 | 1 | -0.0131
| Com-Iltg-dWatt-Exit | PGE | ERC | New | CZ04 | 8.76 | 0.001 | 0 | 8.68 | 0.00127 | -0.0999 | 8.76 | 0.001 | 0 | 8.68 | 0.00127 | -0.0999 | Exit | None | 8760.0002 | 1 | 8760.0002 | 1 | 0.991 | 1.27 | -0.0114
| Com-Iltg-dWatt-Exit | PGE | ERC | New | CZ05 | 8.76 | 0.001 | 0 | 8.43 | 0.00121 | -0.12 | 8.76 | 0.001 | 0 | 8.43 | 0.00121 | -0.12 | Exit | None | 8760.0002 | 1 | 8760.0002 | 1 | 0.962 | 1.21 | -0.0137
| Com-Iltg-dWatt-Exit | PGE | ERC | New | CZ11 | 8.76 | 0.001 | 0 | 9.01 | 0.001 | -0.104 | 8.76 | 0.001 | 0 | 9.01 | 0.001 | -0.104 | Exit | None | 8760.0002 | 1 | 8760.0002 | 1 | 1.03 | 1 | -0.0119
| Com-Iltg-dWatt-Exit | PGE | ERC | New | CZ12 | 8.76 | 0.001 | 0 | 8.96 | 0.001 | -0.107 | 8.76 | 0.001 | 0 | 8.96 | 0.001 | -0.107 | Exit | None | 8760.0002 | 1 | 8760.0002 | 1 | 1.02 | 1 | -0.0122
| Com-Iltg-dWatt-Exit | PGE | ERC | New | CZ13 | 8.76 | 0.001 | 0 | 9.28 | 0.001 | -0.0981 | 8.76 | 0.001 | 0 | 9.28 | 0.001 | -0.0981 | Exit | None | 8760.0002 | 1 | 8760.0002 | 1 | 1.06 | 1 | -0.0112
| Com-Iltg-dWatt-Exit | PGE | ERC | New | CZ16 | 8.76 | 0.001 | 0 | 8.42 | 0.001 | -0.158 | 8.76 | 0.001 | 0 | 8.42 | 0.001 | -0.158 | Exit | None | 8760.0002 | 1 | 8760.0002 | 1 | 0.961 | 1 | -0.018
| Com-Iltg-dWatt-Exit | PGE | ERC | New | IOU | 8.76 | 0.001 | 0 | 8.84 | 0.00104 | -0.108 | 8.76 | 0.001 | 0 | 8.84 | 0.00104 | -0.108 | Exit | None | 8760.0002 | 1 | 8760.0002 | 1 | 1.01 | 1.04 | -0.0123
| Com-Iltg-dWatt-Exit | PGE | ESe | Ex | CZ01 | 8.76 | 0.001 | 0 | 8.3 | 0.00128 | -0.152 | 8.76 | 0.001 | 0 | 8.3 | 0.00128 | -0.152 | Exit | None | 8760.0002 | 1 | 8760.0002 | 1 | 0.947 | 1.28 | -0.0174
| Com-Iltg-dWatt-Exit | PGE | ESe | Ex | CZ02 | 8.76 | 0.001 | 0 | 8.81 | 0.001 | -0.0999 | 8.76 | 0.001 | 0 | 8.81 | 0.001 | -0.0999 | Exit | None | 8760.0002 | 1 | 8760.0002 | 1 | 1.01 | 1 | -0.0114
| Com-Iltg-dWatt-Exit | PGE | ESe | Ex | CZ03 | 8.76 | 0.001 | 0 | 8.7 | 0.001 | -0.102 | 8.76 | 0.001 | 0 | 8.7 | 0.001 | -0.102 | Exit | None | 8760.0002 | 1 | 8760.0002 | 1 | 0.993 | 1 | -0.0116
| Com-Iltg-dWatt-Exit | PGE | ESe | Ex | CZ04 | 8.76 | 0.001 | 0 | 9.01 | 0.00133 | -0.0804 | 8.76 | 0.001 | 0 | 9.01 | 0.00133 | -0.0804 | Exit | None | 8760.0002 | 1 | 8760.0002 | 1 | 1.03 | 1.33 | -0.00918
| Com-Iltg-dWatt-Exit | PGE | ESe | Ex | CZ05 | 8.76 | 0.001 | 0 | 8.75 | 0.00134 | -0.0981 | 8.76 | 0.001 | 0 | 8.75 | 0.00134 | -0.0981 | Exit | None | 8760.0002 | 1 | 8760.0002 | 1 | 0.999 | 1.34 | -0.0112
| Com-Iltg-dWatt-Exit | PGE | ESe | Ex | CZ11 | 8.76 | 0.001 | 0 | 9.59 | 0.001 | -0.0894 | 8.76 | 0.001 | 0 | 9.59 | 0.001 | -0.0894 | Exit | None | 8760.0002 | 1 | 8760.0002 | 1 | 1.09 | 1 | -0.0102
| Com-Iltg-dWatt-Exit | PGE | ESe | Ex | CZ12 | 8.76 | 0.001 | 0 | 9.22 | 0.001 | -0.0955 | 8.76 | 0.001 | 0 | 9.22 | 0.001 | -0.0955 | Exit | None | 8760.0002 | 1 | 8760.0002 | 1 | 1.05 | 1 | -0.0109
| Com-Iltg-dWatt-Exit | PGE | ESe | Ex | CZ13 | 8.76 | 0.001 | 0 | 9.61 | 0.001 | -0.0816 | 8.76 | 0.001 | 0 | 9.61 | 0.001 | -0.0816 | Exit | None | 8760.0002 | 1 | 8760.0002 | 1 | 1.1 | 1 | -0.00932
| Com-Iltg-dWatt-Exit | PGE | ESe | Ex | CZ16 | 8.76 | 0.001 | 0 | 8.58 | 0.001 | -0.137 | 8.76 | 0.001 | 0 | 8.58 | 0.001 | -0.137 | Exit | None | 8760.0002 | 1 | 8760.0002 | 1 | 0.979 | 1 | -0.0156
| Com-Iltg-dWatt-Exit | PGE | ESe | Ex | IOU | 8.76 | 0.001 | 0 | 9.08 | 0.00106 | -0.0937 | 8.76 | 0.001 | 0 | 9.08 | 0.00106 | -0.0937 | Exit | None | 8760.0002 | 1 | 8760.0002 | 1 | 1.04 | 1.06 | -0.0107
| Com-Iltg-dWatt-Exit | PGE | ESe | New | CZ01 | 8.76 | 0.001 | 0 | 8.45 | 0.00121 | -0.149 | 8.76 | 0.001 | 0 | 8.45 | 0.00121 | -0.149 | Exit | None | 8760.0002 | 1 | 8760.0002 | 1 | 0.965 | 1.21 | -0.017
| Com-Iltg-dWatt-Exit | PGE | ESe | New | CZ02 | 8.76 | 0.001 | 0 | 8.74 | 0.001 | -0.116 | 8.76 | 0.001 | 0 | 8.74 | 0.001 | -0.116 | Exit | None | 8760.0002 | 1 | 8760.0002 | 1 | 0.998 | 1 | -0.0132
| Com-Iltg-dWatt-Exit | PGE | ESe | New | CZ03 | 8.76 | 0.001 | 0 | 8.73 | 0.001 | -0.116 | 8.76 | 0.001 | 0 | 8.73 | 0.001 | -0.116 | Exit | None | 8760.0002 | 1 | 8760.0002 | 1 | 0.997 | 1 | -0.0132
| Com-Iltg-dWatt-Exit | PGE | ESe | New | CZ04 | 8.76 | 0.001 | 0 | 8.98 | 0.00141 | -0.0955 | 8.76 | 0.001 | 0 | 8.98 | 0.00141 | -0.0955 | Exit | None | 8760.0002 | 1 | 8760.0002 | 1 | 1.03 | 1.41 | -0.0109
| Com-Iltg-dWatt-Exit | PGE | ESe | New | CZ05 | 8.76 | 0.001 | 0 | 8.71 | 0.00134 | -0.112 | 8.76 | 0.001 | 0 | 8.71 | 0.00134 | -0.112 | Exit | None | 8760.0002 | 1 | 8760.0002 | 1 | 0.994 | 1.34 | -0.0128
| Com-Iltg-dWatt-Exit | PGE | ESe | New | CZ11 | 8.76 | 0.001 | 0 | 9.55 | 0.001 | -0.104 | 8.76 | 0.001 | 0 | 9.55 | 0.001 | -0.104 | Exit | None | 8760.0002 | 1 | 8760.0002 | 1 | 1.09 | 1 | -0.0119
| Com-Iltg-dWatt-Exit | PGE | ESe | New | CZ12 | 8.76 | 0.001 | 0 | 9.15 | 0.001 | -0.11 | 8.76 | 0.001 | 0 | 9.15 | 0.001 | -0.11 | Exit | None | 8760.0002 | 1 | 8760.0002 | 1 | 1.04 | 1 | -0.0126
| Com-Iltg-dWatt-Exit | PGE | ESe | New | CZ13 | 8.76 | 0.001 | 0 | 9.56 | 0.001 | -0.0999 | 8.76 | 0.001 | 0 | 9.56 | 0.001 | -0.0999 | Exit | None | 8760.0002 | 1 | 8760.0002 | 1 | 1.09 | 1 | -0.0114
| Com-Iltg-dWatt-Exit | PGE | ESe | New | CZ16 | 8.76 | 0.001 | 0 | 8.59 | 0.001 | -0.134 | 8.76 | 0.001 | 0 | 8.59 | 0.001 | -0.134 | Exit | None | 8760.0002 | 1 | 8760.0002 | 1 | 0.981 | 1 | -0.0153
| Com-Iltg-dWatt-Exit | PGE | ESe | New | IOU | 8.76 | 0.001 | 0 | 9.15 | 0.00106 | -0.108 | 8.76 | 0.001 | 0 | 9.15 | 0.00106 | -0.108 | Exit | None | 8760.0002 | 1 | 8760.0002 | 1 | 1.04 | 1.06 | -0.0123
| Com-Iltg-dWatt-Exit | PGE | EUn | Ex | CZ01 | 8.76 | 0.001 | 0 | 8.62 | 0.00134 | -0.119 | 8.76 | 0.001 | 0 | 8.62 | 0.00134 | -0.119 | Exit | None | 8760.0002 | 1 | 8760.0002 | 1 | 0.984 | 1.34 | -0.0136
| Com-Iltg-dWatt-Exit | PGE | EUn | Ex | CZ02 | 8.76 | 0.001 | 0 | 9.27 | 0.00135 | -0.092 | 8.76 | 0.001 | 0 | 9.27 | 0.00135 | -0.092 | Exit | None | 8760.0002 | 1 | 8760.0002 | 1 | 1.06 | 1.35 | -0.0105
| Com-Iltg-dWatt-Exit | PGE | EUn | Ex | CZ03 | 8.76 | 0.001 | 0 | 9.32 | 0.00132 | -0.0858 | 8.76 | 0.001 | 0 | 9.32 | 0.00132 | -0.0858 | Exit | None | 8760.0002 | 1 | 8760.0002 | 1 | 1.06 | 1.32 | -0.00979
| Com-Iltg-dWatt-Exit | PGE | EUn | Ex | CZ04 | 8.76 | 0.001 | 0 | 9.5 | 0.00141 | -0.0692 | 8.76 | 0.001 | 0 | 9.5 | 0.00141 | -0.0692 | Exit | None | 8760.0002 | 1 | 8760.0002 | 1 | 1.08 | 1.41 | -0.0079
| Com-Iltg-dWatt-Exit | PGE | EUn | Ex | CZ05 | 8.76 | 0.001 | 0 | 9.29 | 0.00129 | -0.0813 | 8.76 | 0.001 | 0 | 9.29 | 0.00129 | -0.0813 | Exit | None | 8760.0002 | 1 | 8760.0002 | 1 | 1.06 | 1.29 | -0.00928
| Com-Iltg-dWatt-Exit | PGE | EUn | Ex | CZ11 | 8.76 | 0.001 | 0 | 9.5 | 0.00142 | -0.0781 | 8.76 | 0.001 | 0 | 9.5 | 0.00142 | -0.0781 | Exit | None | 8760.0002 | 1 | 8760.0002 | 1 | 1.08 | 1.42 | -0.00892
| Com-Iltg-dWatt-Exit | PGE | EUn | Ex | CZ12 | 8.76 | 0.001 | 0 | 9.38 | 0.00141 | -0.0803 | 8.76 | 0.001 | 0 | 9.38 | 0.00141 | -0.0803 | Exit | None | 8760.0002 | 1 | 8760.0002 | 1 | 1.07 | 1.41 | -0.00917
| Com-Iltg-dWatt-Exit | PGE | EUn | Ex | CZ13 | 8.76 | 0.001 | 0 | 9.49 | 0.00142 | -0.0735 | 8.76 | 0.001 | 0 | 9.49 | 0.00142 | -0.0735 | Exit | None | 8760.0002 | 1 | 8760.0002 | 1 | 1.08 | 1.42 | -0.00839
| Com-Iltg-dWatt-Exit | PGE | EUn | Ex | CZ16 | 8.76 | 0.001 | 0 | 8.98 | 0.00133 | -0.117 | 8.76 | 0.001 | 0 | 8.98 | 0.00133 | -0.117 | Exit | None | 8760.0002 | 1 | 8760.0002 | 1 | 1.03 | 1.33 | -0.0134
| Com-Iltg-dWatt-Exit | PGE | EUn | Ex | IOU | 8.76 | 0.001 | 0 | 9.36 | 0.00136 | -0.0824 | 8.76 | 0.001 | 0 | 9.36 | 0.00136 | -0.0824 | Exit | None | 8760.0002 | 1 | 8760.0002 | 1 | 1.07 | 1.36 | -0.00941
| Com-Iltg-dWatt-Exit | PGE | EUn | New | CZ01 | 8.76 | 0.001 | 0 | 8.96 | 0.00127 | -0.142 | 8.76 | 0.001 | 0 | 8.96 | 0.00127 | -0.142 | Exit | None | 8760.0002 | 1 | 8760.0002 | 1 | 1.02 | 1.27 | -0.0162
| Com-Iltg-dWatt-Exit | PGE | EUn | New | CZ02 | 8.76 | 0.001 | 0 | 9.61 | 0.00137 | -0.0894 | 8.76 | 0.001 | 0 | 9.61 | 0.00137 | -0.0894 | Exit | None | 8760.0002 | 1 | 8760.0002 | 1 | 1.1 | 1.37 | -0.0102
| Com-Iltg-dWatt-Exit | PGE | EUn | New | CZ03 | 8.76 | 0.001 | 0 | 9.44 | 0.00137 | -0.0835 | 8.76 | 0.001 | 0 | 9.44 | 0.00137 | -0.0835 | Exit | None | 8760.0002 | 1 | 8760.0002 | 1 | 1.08 | 1.37 | -0.00953
| Com-Iltg-dWatt-Exit | PGE | EUn | New | CZ04 | 8.76 | 0.001 | 0 | 9.55 | 0.00137 | -0.0728 | 8.76 | 0.001 | 0 | 9.55 | 0.00137 | -0.0728 | Exit | None | 8760.0002 | 1 | 8760.0002 | 1 | 1.09 | 1.37 | -0.00831
| Com-Iltg-dWatt-Exit | PGE | EUn | New | CZ05 | 8.76 | 0.001 | 0 | 9.26 | 0.00133 | -0.0964 | 8.76 | 0.001 | 0 | 9.26 | 0.00133 | -0.0964 | Exit | None | 8760.0002 | 1 | 8760.0002 | 1 | 1.06 | 1.33 | -0.011
| Com-Iltg-dWatt-Exit | PGE | EUn | New | CZ11 | 8.76 | 0.001 | 0 | 9.91 | 0.00138 | -0.0937 | 8.76 | 0.001 | 0 | 9.91 | 0.00138 | -0.0937 | Exit | None | 8760.0002 | 1 | 8760.0002 | 1 | 1.13 | 1.38 | -0.0107
| Com-Iltg-dWatt-Exit | PGE | EUn | New | CZ12 | 8.76 | 0.001 | 0 | 9.87 | 0.00139 | -0.0946 | 8.76 | 0.001 | 0 | 9.87 | 0.00139 | -0.0946 | Exit | None | 8760.0002 | 1 | 8760.0002 | 1 | 1.13 | 1.39 | -0.0108
| Com-Iltg-dWatt-Exit | PGE | EUn | New | CZ13 | 8.76 | 0.001 | 0 | 9.58 | 0.00139 | -0.0858 | 8.76 | 0.001 | 0 | 9.58 | 0.00139 | -0.0858 | Exit | None | 8760.0002 | 1 | 8760.0002 | 1 | 1.09 | 1.39 | -0.00979
| Com-Iltg-dWatt-Exit | PGE | EUn | New | CZ16 | 8.76 | 0.001 | 0 | 9.25 | 0.00133 | -0.115 | 8.76 | 0.001 | 0 | 9.25 | 0.00133 | -0.115 | Exit | None | 8760.0002 | 1 | 8760.0002 | 1 | 1.06 | 1.33 | -0.0131
| Com-Iltg-dWatt-Exit | PGE | EUn | New | IOU | 8.76 | 0.001 | 0 | 9.59 | 0.00137 | -0.0885 | 8.76 | 0.001 | 0 | 9.59 | 0.00137 | -0.0885 | Exit | None | 8760.0002 | 1 | 8760.0002 | 1 | 1.09 | 1.37 | -0.0101
| Com-Iltg-dWatt-Exit | PGE | Gro | Ex | CZ01 | 8.76 | 0.001 | 0 | 7.27 | 0.000911 | -0.146 | 8.76 | 0.001 | 0 | 7.27 | 0.000911 | -0.146 | Exit | None | 8760.0002 | 1 | 8760.0002 | 1 | 0.83 | 0.911 | -0.0167
| Com-Iltg-dWatt-Exit | PGE | Gro | Ex | CZ02 | 8.76 | 0.001 | 0 | 8.03 | 0.00133 | -0.116 | 8.76 | 0.001 | 0 | 8.03 | 0.00133 | -0.116 | Exit | None | 8760.0002 | 1 | 8760.0002 | 1 | 0.917 | 1.33 | -0.0132
| Com-Iltg-dWatt-Exit | PGE | Gro | Ex | CZ03 | 8.76 | 0.001 | 0 | 7.71 | 0.00135 | -0.131 | 8.76 | 0.001 | 0 | 7.71 | 0.00135 | -0.131 | Exit | None | 8760.0002 | 1 | 8760.0002 | 1 | 0.88 | 1.35 | -0.015
| Com-Iltg-dWatt-Exit | PGE | Gro | Ex | CZ04 | 8.76 | 0.001 | 0 | 8.16 | 0.00128 | -0.11 | 8.76 | 0.001 | 0 | 8.16 | 0.00128 | -0.11 | Exit | None | 8760.0002 | 1 | 8760.0002 | 1 | 0.932 | 1.28 | -0.0126
| Com-Iltg-dWatt-Exit | PGE | Gro | Ex | CZ05 | 8.76 | 0.001 | 0 | 7.67 | 0.00125 | -0.131 | 8.76 | 0.001 | 0 | 7.67 | 0.00125 | -0.131 | Exit | None | 8760.0002 | 1 | 8760.0002 | 1 | 0.876 | 1.25 | -0.015
| Com-Iltg-dWatt-Exit | PGE | Gro | Ex | CZ11 | 8.76 | 0.001 | 0 | 8.67 | 0.00131 | -0.0929 | 8.76 | 0.001 | 0 | 8.67 | 0.00131 | -0.0929 | Exit | None | 8760.0002 | 1 | 8760.0002 | 1 | 0.99 | 1.31 | -0.0106
| Com-Iltg-dWatt-Exit | PGE | Gro | Ex | CZ12 | 8.76 | 0.001 | 0 | 8.5 | 0.00129 | -0.102 | 8.76 | 0.001 | 0 | 8.5 | 0.00129 | -0.102 | Exit | None | 8760.0002 | 1 | 8760.0002 | 1 | 0.97 | 1.29 | -0.0116
| Com-Iltg-dWatt-Exit | PGE | Gro | Ex | CZ13 | 8.76 | 0.001 | 0 | 8.74 | 0.00132 | -0.0929 | 8.76 | 0.001 | 0 | 8.74 | 0.00132 | -0.0929 | Exit | None | 8760.0002 | 1 | 8760.0002 | 1 | 0.998 | 1.32 | -0.0106
| Com-Iltg-dWatt-Exit | PGE | Gro | Ex | CZ16 | 8.76 | 0.001 | 0 | 7.73 | 0.00126 | -0.122 | 8.76 | 0.001 | 0 | 7.73 | 0.00126 | -0.122 | Exit | None | 8760.0002 | 1 | 8760.0002 | 1 | 0.882 | 1.26 | -0.0139
| Com-Iltg-dWatt-Exit | PGE | Gro | Ex | IOU | 8.76 | 0.001 | 0 | 8.21 | 0.00131 | -0.111 | 8.76 | 0.001 | 0 | 8.21 | 0.00131 | -0.111 | Exit | None | 8760.0002 | 1 | 8760.0002 | 1 | 0.937 | 1.31 | -0.0127
| Com-Iltg-dWatt-Exit | PGE | Gro | New | CZ01 | 8.76 | 0.001 | 0 | 7.24 | 0.000978 | -0.161 | 8.76 | 0.001 | 0 | 7.24 | 0.000978 | -0.161 | Exit | None | 8760.0002 | 1 | 8760.0002 | 1 | 0.826 | 0.978 | -0.0184
| Com-Iltg-dWatt-Exit | PGE | Gro | New | CZ02 | 8.76 | 0.001 | 0 | 8.17 | 0.00157 | -0.121 | 8.76 | 0.001 | 0 | 8.17 | 0.00157 | -0.121 | Exit | None | 8760.0002 | 1 | 8760.0002 | 1 | 0.933 | 1.57 | -0.0138
| Com-Iltg-dWatt-Exit | PGE | Gro | New | CZ03 | 8.76 | 0.001 | 0 | 7.75 | 0.00146 | -0.138 | 8.76 | 0.001 | 0 | 7.75 | 0.00146 | -0.138 | Exit | None | 8760.0002 | 1 | 8760.0002 | 1 | 0.885 | 1.46 | -0.0158
| Com-Iltg-dWatt-Exit | PGE | Gro | New | CZ04 | 8.76 | 0.001 | 0 | 8.46 | 0.00132 | -0.114 | 8.76 | 0.001 | 0 | 8.46 | 0.00132 | -0.114 | Exit | None | 8760.0002 | 1 | 8760.0002 | 1 | 0.966 | 1.32 | -0.013
| Com-Iltg-dWatt-Exit | PGE | Gro | New | CZ05 | 8.76 | 0.001 | 0 | 7.8 | 0.00124 | -0.134 | 8.76 | 0.001 | 0 | 7.8 | 0.00124 | -0.134 | Exit | None | 8760.0002 | 1 | 8760.0002 | 1 | 0.89 | 1.24 | -0.0153
| Com-Iltg-dWatt-Exit | PGE | Gro | New | CZ11 | 8.76 | 0.001 | 0 | 8.87 | 0.0014 | -0.0937 | 8.76 | 0.001 | 0 | 8.87 | 0.0014 | -0.0937 | Exit | None | 8760.0002 | 1 | 8760.0002 | 1 | 1.01 | 1.4 | -0.0107
| Com-Iltg-dWatt-Exit | PGE | Gro | New | CZ12 | 8.76 | 0.001 | 0 | 8.67 | 0.00134 | -0.102 | 8.76 | 0.001 | 0 | 8.67 | 0.00134 | -0.102 | Exit | None | 8760.0002 | 1 | 8760.0002 | 1 | 0.99 | 1.34 | -0.0116
| Com-Iltg-dWatt-Exit | PGE | Gro | New | CZ13 | 8.76 | 0.001 | 0 | 8.96 | 0.00137 | -0.0964 | 8.76 | 0.001 | 0 | 8.96 | 0.00137 | -0.0964 | Exit | None | 8760.0002 | 1 | 8760.0002 | 1 | 1.02 | 1.37 | -0.011
| Com-Iltg-dWatt-Exit | PGE | Gro | New | CZ16 | 8.76 | 0.001 | 0 | 7.95 | 0.00139 | -0.118 | 8.76 | 0.001 | 0 | 7.95 | 0.00139 | -0.118 | Exit | None | 8760.0002 | 1 | 8760.0002 | 1 | 0.908 | 1.39 | -0.0135
| Com-Iltg-dWatt-Exit | PGE | Gro | New | IOU | 8.76 | 0.001 | 0 | 8.46 | 0.00139 | -0.111 | 8.76 | 0.001 | 0 | 8.46 | 0.00139 | -0.111 | Exit | None | 8760.0002 | 1 | 8760.0002 | 1 | 0.966 | 1.39 | -0.0127
| Com-Iltg-dWatt-Exit | PGE | Hsp | Ex | CZ01 | 8.76 | 0.001 | 0 | 9.16 | 0.00117 | -0.102 | 8.76 | 0.001 | 0 | 9.16 | 0.00117 | -0.102 | Exit | None | 8760.0002 | 1 | 8760.0002 | 1 | 1.05 | 1.17 | -0.0116
| Com-Iltg-dWatt-Exit | PGE | Hsp | Ex | CZ02 | 8.76 | 0.001 | 0 | 9.5 | 0.00126 | -0.0794 | 8.76 | 0.001 | 0 | 9.5 | 0.00126 | -0.0794 | Exit | None | 8760.0002 | 1 | 8760.0002 | 1 | 1.08 | 1.26 | -0.00906
| Com-Iltg-dWatt-Exit | PGE | Hsp | Ex | CZ03 | 8.76 | 0.001 | 0 | 9.57 | 0.00123 | -0.0767 | 8.76 | 0.001 | 0 | 9.57 | 0.00123 | -0.0767 | Exit | None | 8760.0002 | 1 | 8760.0002 | 1 | 1.09 | 1.23 | -0.00876
| Com-Iltg-dWatt-Exit | PGE | Hsp | Ex | CZ04 | 8.76 | 0.001 | 0 | 9.55 | 0.00125 | -0.0721 | 8.76 | 0.001 | 0 | 9.55 | 0.00125 | -0.0721 | Exit | None | 8760.0002 | 1 | 8760.0002 | 1 | 1.09 | 1.25 | -0.00823
| Com-Iltg-dWatt-Exit | PGE | Hsp | Ex | CZ05 | 8.76 | 0.001 | 0 | 9.41 | 0.00121 | -0.0822 | 8.76 | 0.001 | 0 | 9.41 | 0.00121 | -0.0822 | Exit | None | 8760.0002 | 1 | 8760.0002 | 1 | 1.07 | 1.21 | -0.00938
| Com-Iltg-dWatt-Exit | PGE | Hsp | Ex | CZ11 | 8.76 | 0.001 | 0 | 9.64 | 0.00125 | -0.0738 | 8.76 | 0.001 | 0 | 9.64 | 0.00125 | -0.0738 | Exit | None | 8760.0002 | 1 | 8760.0002 | 1 | 1.1 | 1.25 | -0.00842
| Com-Iltg-dWatt-Exit | PGE | Hsp | Ex | CZ12 | 8.76 | 0.001 | 0 | 9.61 | 0.00126 | -0.0713 | 8.76 | 0.001 | 0 | 9.61 | 0.00126 | -0.0713 | Exit | None | 8760.0002 | 1 | 8760.0002 | 1 | 1.1 | 1.26 | -0.00814
| Com-Iltg-dWatt-Exit | PGE | Hsp | Ex | CZ13 | 8.76 | 0.001 | 0 | 9.67 | 0.00126 | -0.0685 | 8.76 | 0.001 | 0 | 9.67 | 0.00126 | -0.0685 | Exit | None | 8760.0002 | 1 | 8760.0002 | 1 | 1.1 | 1.26 | -0.00782
| Com-Iltg-dWatt-Exit | PGE | Hsp | Ex | CZ16 | 8.76 | 0.001 | 0 | 9.05 | 0.00121 | -0.107 | 8.76 | 0.001 | 0 | 9.05 | 0.00121 | -0.107 | Exit | None | 8760.0002 | 1 | 8760.0002 | 1 | 1.03 | 1.21 | -0.0122
| Com-Iltg-dWatt-Exit | PGE | Hsp | Ex | IOU | 8.76 | 0.001 | 0 | 9.58 | 0.00125 | -0.0742 | 8.76 | 0.001 | 0 | 9.58 | 0.00125 | -0.0742 | Exit | None | 8760.0002 | 1 | 8760.0002 | 1 | 1.09 | 1.25 | -0.00847
| Com-Iltg-dWatt-Exit | PGE | Hsp | New | CZ01 | 8.76 | 0.001 | 0 | 8.74 | 0.00111 | -0.115 | 8.76 | 0.001 | 0 | 8.74 | 0.00111 | -0.115 | Exit | None | 8760.0002 | 1 | 8760.0002 | 1 | 0.998 | 1.11 | -0.0131
| Com-Iltg-dWatt-Exit | PGE | Hsp | New | CZ02 | 8.76 | 0.001 | 0 | 9.12 | 0.00122 | -0.092 | 8.76 | 0.001 | 0 | 9.12 | 0.00122 | -0.092 | Exit | None | 8760.0002 | 1 | 8760.0002 | 1 | 1.04 | 1.22 | -0.0105
| Com-Iltg-dWatt-Exit | PGE | Hsp | New | CZ03 | 8.76 | 0.001 | 0 | 9.12 | 0.00119 | -0.0813 | 8.76 | 0.001 | 0 | 9.12 | 0.00119 | -0.0813 | Exit | None | 8760.0002 | 1 | 8760.0002 | 1 | 1.04 | 1.19 | -0.00928
| Com-Iltg-dWatt-Exit | PGE | Hsp | New | CZ04 | 8.76 | 0.001 | 0 | 9.25 | 0.00121 | -0.0788 | 8.76 | 0.001 | 0 | 9.25 | 0.00121 | -0.0788 | Exit | None | 8760.0002 | 1 | 8760.0002 | 1 | 1.06 | 1.21 | -0.009
| Com-Iltg-dWatt-Exit | PGE | Hsp | New | CZ05 | 8.76 | 0.001 | 0 | 9.01 | 0.00117 | -0.0929 | 8.76 | 0.001 | 0 | 9.01 | 0.00117 | -0.0929 | Exit | None | 8760.0002 | 1 | 8760.0002 | 1 | 1.03 | 1.17 | -0.0106
| Com-Iltg-dWatt-Exit | PGE | Hsp | New | CZ11 | 8.76 | 0.001 | 0 | 9.38 | 0.00122 | -0.0828 | 8.76 | 0.001 | 0 | 9.38 | 0.00122 | -0.0828 | Exit | None | 8760.0002 | 1 | 8760.0002 | 1 | 1.07 | 1.22 | -0.00945
| Com-Iltg-dWatt-Exit | PGE | Hsp | New | CZ12 | 8.76 | 0.001 | 0 | 9.22 | 0.00122 | -0.0788 | 8.76 | 0.001 | 0 | 9.22 | 0.00122 | -0.0788 | Exit | None | 8760.0002 | 1 | 8760.0002 | 1 | 1.05 | 1.22 | -0.009
| Com-Iltg-dWatt-Exit | PGE | Hsp | New | CZ13 | 8.76 | 0.001 | 0 | 9.38 | 0.00125 | -0.0762 | 8.76 | 0.001 | 0 | 9.38 | 0.00125 | -0.0762 | Exit | None | 8760.0002 | 1 | 8760.0002 | 1 | 1.07 | 1.25 | -0.0087
| Com-Iltg-dWatt-Exit | PGE | Hsp | New | CZ16 | 8.76 | 0.001 | 0 | 8.64 | 0.00118 | -0.12 | 8.76 | 0.001 | 0 | 8.64 | 0.00118 | -0.12 | Exit | None | 8760.0002 | 1 | 8760.0002 | 1 | 0.986 | 1.18 | -0.0137
| Com-Iltg-dWatt-Exit | PGE | Hsp | New | IOU | 8.76 | 0.001 | 0 | 9.22 | 0.00122 | -0.0811 | 8.76 | 0.001 | 0 | 9.22 | 0.00122 | -0.0811 | Exit | None | 8760.0002 | 1 | 8760.0002 | 1 | 1.05 | 1.22 | -0.00926
| Com-Iltg-dWatt-Exit | PGE | Htl | Ex | CZ01 | 8.76 | 0.001 | 0 | 8.27 | 0.00121 | -0.0611 | 8.76 | 0.001 | 0 | 8.27 | 0.00121 | -0.0611 | Exit | None | 8760.0002 | 1 | 8760.0002 | 1 | 0.944 | 1.21 | -0.00697
| Com-Iltg-dWatt-Exit | PGE | Htl | Ex | CZ02 | 8.76 | 0.001 | 0 | 8.83 | 0.00125 | -0.045 | 8.76 | 0.001 | 0 | 8.83 | 0.00125 | -0.045 | Exit | None | 8760.0002 | 1 | 8760.0002 | 1 | 1.01 | 1.25 | -0.00514
| Com-Iltg-dWatt-Exit | PGE | Htl | Ex | CZ03 | 8.76 | 0.001 | 0 | 8.97 | 0.00124 | -0.0427 | 8.76 | 0.001 | 0 | 8.97 | 0.00124 | -0.0427 | Exit | None | 8760.0002 | 1 | 8760.0002 | 1 | 1.02 | 1.24 | -0.00487
| Com-Iltg-dWatt-Exit | PGE | Htl | Ex | CZ04 | 8.76 | 0.001 | 0 | 9.08 | 0.00125 | -0.0378 | 8.76 | 0.001 | 0 | 9.08 | 0.00125 | -0.0378 | Exit | None | 8760.0002 | 1 | 8760.0002 | 1 | 1.04 | 1.25 | -0.00432
| Com-Iltg-dWatt-Exit | PGE | Htl | Ex | CZ05 | 8.76 | 0.001 | 0 | 8.81 | 0.00123 | -0.0453 | 8.76 | 0.001 | 0 | 8.81 | 0.00123 | -0.0453 | Exit | None | 8760.0002 | 1 | 8760.0002 | 1 | 1.01 | 1.23 | -0.00517
| Com-Iltg-dWatt-Exit | PGE | Htl | Ex | CZ11 | 8.76 | 0.001 | 0 | 9.14 | 0.00127 | -0.0382 | 8.76 | 0.001 | 0 | 9.14 | 0.00127 | -0.0382 | Exit | None | 8760.0002 | 1 | 8760.0002 | 1 | 1.04 | 1.27 | -0.00436
| Com-Iltg-dWatt-Exit | PGE | Htl | Ex | CZ12 | 8.76 | 0.001 | 0 | 9.02 | 0.00127 | -0.0393 | 8.76 | 0.001 | 0 | 9.02 | 0.00127 | -0.0393 | Exit | None | 8760.0002 | 1 | 8760.0002 | 1 | 1.03 | 1.27 | -0.00449
| Com-Iltg-dWatt-Exit | PGE | Htl | Ex | CZ13 | 8.76 | 0.001 | 0 | 9.29 | 0.00127 | -0.0343 | 8.76 | 0.001 | 0 | 9.29 | 0.00127 | -0.0343 | Exit | None | 8760.0002 | 1 | 8760.0002 | 1 | 1.06 | 1.27 | -0.00392
| Com-Iltg-dWatt-Exit | PGE | Htl | Ex | CZ16 | 8.76 | 0.001 | 0 | 8.3 | 0.00122 | -0.0684 | 8.76 | 0.001 | 0 | 8.3 | 0.00122 | -0.0684 | Exit | None | 8760.0002 | 1 | 8760.0002 | 1 | 0.947 | 1.22 | -0.00781
| Com-Iltg-dWatt-Exit | PGE | Htl | Ex | IOU | 8.76 | 0.001 | 0 | 8.99 | 0.00125 | -0.0417 | 8.76 | 0.001 | 0 | 8.99 | 0.00125 | -0.0417 | Exit | None | 8760.0002 | 1 | 8760.0002 | 1 | 1.03 | 1.25 | -0.00476
| Com-Iltg-dWatt-Exit | PGE | Htl | New | CZ01 | 8.76 | 0.001 | 0 | 7.7 | 0.00117 | -0.0821 | 8.76 | 0.001 | 0 | 7.7 | 0.00117 | -0.0821 | Exit | None | 8760.0002 | 1 | 8760.0002 | 1 | 0.879 | 1.17 | -0.00937
| Com-Iltg-dWatt-Exit | PGE | Htl | New | CZ02 | 8.76 | 0.001 | 0 | 8.42 | 0.0013 | -0.0678 | 8.76 | 0.001 | 0 | 8.42 | 0.0013 | -0.0678 | Exit | None | 8760.0002 | 1 | 8760.0002 | 1 | 0.961 | 1.3 | -0.00774
| Com-Iltg-dWatt-Exit | PGE | Htl | New | CZ03 | 8.76 | 0.001 | 0 | 8.44 | 0.00125 | -0.0607 | 8.76 | 0.001 | 0 | 8.44 | 0.00125 | -0.0607 | Exit | None | 8760.0002 | 1 | 8760.0002 | 1 | 0.963 | 1.25 | -0.00693
| Com-Iltg-dWatt-Exit | PGE | Htl | New | CZ04 | 8.76 | 0.001 | 0 | 8.69 | 0.00127 | -0.0571 | 8.76 | 0.001 | 0 | 8.69 | 0.00127 | -0.0571 | Exit | None | 8760.0002 | 1 | 8760.0002 | 1 | 0.992 | 1.27 | -0.00652
| Com-Iltg-dWatt-Exit | PGE | Htl | New | CZ05 | 8.76 | 0.001 | 0 | 8.42 | 0.00124 | -0.0631 | 8.76 | 0.001 | 0 | 8.42 | 0.00124 | -0.0631 | Exit | None | 8760.0002 | 1 | 8760.0002 | 1 | 0.961 | 1.24 | -0.0072
| Com-Iltg-dWatt-Exit | PGE | Htl | New | CZ11 | 8.76 | 0.001 | 0 | 8.87 | 0.00129 | -0.0682 | 8.76 | 0.001 | 0 | 8.87 | 0.00129 | -0.0682 | Exit | None | 8760.0002 | 1 | 8760.0002 | 1 | 1.01 | 1.29 | -0.00779
| Com-Iltg-dWatt-Exit | PGE | Htl | New | CZ12 | 8.76 | 0.001 | 0 | 8.79 | 0.00129 | -0.0571 | 8.76 | 0.001 | 0 | 8.79 | 0.00129 | -0.0571 | Exit | None | 8760.0002 | 1 | 8760.0002 | 1 | 1 | 1.29 | -0.00652
| Com-Iltg-dWatt-Exit | PGE | Htl | New | CZ13 | 8.76 | 0.001 | 0 | 8.94 | 0.00132 | -0.0525 | 8.76 | 0.001 | 0 | 8.94 | 0.00132 | -0.0525 | Exit | None | 8760.0002 | 1 | 8760.0002 | 1 | 1.02 | 1.32 | -0.00599
| Com-Iltg-dWatt-Exit | PGE | Htl | New | CZ16 | 8.76 | 0.001 | 0 | 8.1 | 0.00123 | -0.0857 | 8.76 | 0.001 | 0 | 8.1 | 0.00123 | -0.0857 | Exit | None | 8760.0002 | 1 | 8760.0002 | 1 | 0.925 | 1.23 | -0.00978
| Com-Iltg-dWatt-Exit | PGE | Htl | New | IOU | 8.76 | 0.001 | 0 | 8.62 | 0.00127 | -0.0604 | 8.76 | 0.001 | 0 | 8.62 | 0.00127 | -0.0604 | Exit | None | 8760.0002 | 1 | 8760.0002 | 1 | 0.984 | 1.27 | -0.00689
| Com-Iltg-dWatt-Exit | PGE | MBT | Ex | CZ01 | 8.76 | 0.001 | 0 | 9.4 | 0.00129 | -0.0166 | 8.76 | 0.001 | 0 | 9.4 | 0.00129 | -0.0166 | Exit | None | 8760.0002 | 1 | 8760.0002 | 1 | 1.07 | 1.29 | -0.00189
| Com-Iltg-dWatt-Exit | PGE | MBT | Ex | CZ02 | 8.76 | 0.001 | 0 | 9.67 | 0.00124 | -0.00894 | 8.76 | 0.001 | 0 | 9.67 | 0.00124 | -0.00894 | Exit | None | 8760.0002 | 1 | 8760.0002 | 1 | 1.1 | 1.24 | -0.00102
| Com-Iltg-dWatt-Exit | PGE | MBT | Ex | CZ03 | 8.76 | 0.001 | 0 | 9.77 | 0.00128 | -0.00645 | 8.76 | 0.001 | 0 | 9.77 | 0.00128 | -0.00645 | Exit | None | 8760.0002 | 1 | 8760.0002 | 1 | 1.12 | 1.28 | -0.000736
| Com-Iltg-dWatt-Exit | PGE | MBT | Ex | CZ04 | 8.76 | 0.001 | 0 | 9.75 | 0.00131 | -0.00519 | 8.76 | 0.001 | 0 | 9.75 | 0.00131 | -0.00519 | Exit | None | 8760.0002 | 1 | 8760.0002 | 1 | 1.11 | 1.31 | -0.000592
| Com-Iltg-dWatt-Exit | PGE | MBT | Ex | CZ05 | 8.76 | 0.001 | 0 | 9.7 | 0.00136 | -0.00541 | 8.76 | 0.001 | 0 | 9.7 | 0.00136 | -0.00541 | Exit | None | 8760.0002 | 1 | 8760.0002 | 1 | 1.11 | 1.36 | -0.000618
| Com-Iltg-dWatt-Exit | PGE | MBT | Ex | CZ11 | 8.76 | 0.001 | 0 | 9.8 | 0.00129 | -0.00937 | 8.76 | 0.001 | 0 | 9.8 | 0.00129 | -0.00937 | Exit | None | 8760.0002 | 1 | 8760.0002 | 1 | 1.12 | 1.29 | -0.00107
| Com-Iltg-dWatt-Exit | PGE | MBT | Ex | CZ12 | 8.76 | 0.001 | 0 | 9.71 | 0.00121 | -0.00937 | 8.76 | 0.001 | 0 | 9.71 | 0.00121 | -0.00937 | Exit | None | 8760.0002 | 1 | 8760.0002 | 1 | 1.11 | 1.21 | -0.00107
| Com-Iltg-dWatt-Exit | PGE | MBT | Ex | CZ13 | 8.76 | 0.001 | 0 | 9.87 | 0.00121 | -0.00858 | 8.76 | 0.001 | 0 | 9.87 | 0.00121 | -0.00858 | Exit | None | 8760.0002 | 1 | 8760.0002 | 1 | 1.13 | 1.21 | -0.000979
| Com-Iltg-dWatt-Exit | PGE | MBT | Ex | CZ16 | 8.76 | 0.001 | 0 | 9.32 | 0.00121 | -0.0335 | 8.76 | 0.001 | 0 | 9.32 | 0.00121 | -0.0335 | Exit | None | 8760.0002 | 1 | 8760.0002 | 1 | 1.06 | 1.21 | -0.00382
| Com-Iltg-dWatt-Exit | PGE | MBT | Ex | IOU | 8.76 | 0.001 | 0 | 9.75 | 0.00126 | -0.00769 | 8.76 | 0.001 | 0 | 9.75 | 0.00126 | -0.00769 | Exit | None | 8760.0002 | 1 | 8760.0002 | 1 | 1.11 | 1.26 | -0.000878
| Com-Iltg-dWatt-Exit | PGE | MBT | New | CZ01 | 8.76 | 0.001 | 0 | 8.9 | 0.00124 | -0.0175 | 8.76 | 0.001 | 0 | 8.9 | 0.00124 | -0.0175 | Exit | None | 8760.0002 | 1 | 8760.0002 | 1 | 1.02 | 1.24 | -0.002
| Com-Iltg-dWatt-Exit | PGE | MBT | New | CZ02 | 8.76 | 0.001 | 0 | 9.27 | 0.00131 | -0.00837 | 8.76 | 0.001 | 0 | 9.27 | 0.00131 | -0.00837 | Exit | None | 8760.0002 | 1 | 8760.0002 | 1 | 1.06 | 1.31 | -0.000955
| Com-Iltg-dWatt-Exit | PGE | MBT | New | CZ03 | 8.76 | 0.001 | 0 | 9.28 | 0.00128 | -0.00714 | 8.76 | 0.001 | 0 | 9.28 | 0.00128 | -0.00714 | Exit | None | 8760.0002 | 1 | 8760.0002 | 1 | 1.06 | 1.28 | -0.000815
| Com-Iltg-dWatt-Exit | PGE | MBT | New | CZ04 | 8.76 | 0.001 | 0 | 9.38 | 0.00131 | -0.00552 | 8.76 | 0.001 | 0 | 9.38 | 0.00131 | -0.00552 | Exit | None | 8760.0002 | 1 | 8760.0002 | 1 | 1.07 | 1.31 | -0.00063
| Com-Iltg-dWatt-Exit | PGE | MBT | New | CZ05 | 8.76 | 0.001 | 0 | 9.29 | 0.00131 | -0.00499 | 8.76 | 0.001 | 0 | 9.29 | 0.00131 | -0.00499 | Exit | None | 8760.0002 | 1 | 8760.0002 | 1 | 1.06 | 1.31 | -0.00057
| Com-Iltg-dWatt-Exit | PGE | MBT | New | CZ11 | 8.76 | 0.001 | 0 | 9.48 | 0.00133 | -0.0069 | 8.76 | 0.001 | 0 | 9.48 | 0.00133 | -0.0069 | Exit | None | 8760.0002 | 1 | 8760.0002 | 1 | 1.08 | 1.33 | -0.000788
| Com-Iltg-dWatt-Exit | PGE | MBT | New | CZ12 | 8.76 | 0.001 | 0 | 9.37 | 0.00131 | -0.00819 | 8.76 | 0.001 | 0 | 9.37 | 0.00131 | -0.00819 | Exit | None | 8760.0002 | 1 | 8760.0002 | 1 | 1.07 | 1.31 | -0.000935
| Com-Iltg-dWatt-Exit | PGE | MBT | New | CZ13 | 8.76 | 0.001 | 0 | 9.42 | 0.0013 | -0.00745 | 8.76 | 0.001 | 0 | 9.42 | 0.0013 | -0.00745 | Exit | None | 8760.0002 | 1 | 8760.0002 | 1 | 1.08 | 1.3 | -0.00085
| Com-Iltg-dWatt-Exit | PGE | MBT | New | CZ16 | 8.76 | 0.001 | 0 | 9.04 | 0.00126 | -0.0276 | 8.76 | 0.001 | 0 | 9.04 | 0.00126 | -0.0276 | Exit | None | 8760.0002 | 1 | 8760.0002 | 1 | 1.03 | 1.26 | -0.00315
| Com-Iltg-dWatt-Exit | PGE | MBT | New | IOU | 8.76 | 0.001 | 0 | 9.35 | 0.0013 | -0.00753 | 8.76 | 0.001 | 0 | 9.35 | 0.0013 | -0.00753 | Exit | None | 8760.0002 | 1 | 8760.0002 | 1 | 1.07 | 1.3 | -0.00086
| Com-Iltg-dWatt-Exit | PGE | MLI | Ex | CZ01 | 8.76 | 0.001 | 0 | 8.45 | 0.00126 | -0.102 | 8.76 | 0.001 | 0 | 8.45 | 0.00126 | -0.102 | Exit | None | 8760.0002 | 1 | 8760.0002 | 1 | 0.965 | 1.26 | -0.0116
| Com-Iltg-dWatt-Exit | PGE | MLI | Ex | CZ02 | 8.76 | 0.001 | 0 | 8.96 | 0.00126 | -0.054 | 8.76 | 0.001 | 0 | 8.96 | 0.00126 | -0.054 | Exit | None | 8760.0002 | 1 | 8760.0002 | 1 | 1.02 | 1.26 | -0.00616
| Com-Iltg-dWatt-Exit | PGE | MLI | Ex | CZ03 | 8.76 | 0.001 | 0 | 8.94 | 0.00129 | -0.0528 | 8.76 | 0.001 | 0 | 8.94 | 0.00129 | -0.0528 | Exit | None | 8760.0002 | 1 | 8760.0002 | 1 | 1.02 | 1.29 | -0.00603
| Com-Iltg-dWatt-Exit | PGE | MLI | Ex | CZ04 | 8.76 | 0.001 | 0 | 9.04 | 0.00127 | -0.0432 | 8.76 | 0.001 | 0 | 9.04 | 0.00127 | -0.0432 | Exit | None | 8760.0002 | 1 | 8760.0002 | 1 | 1.03 | 1.27 | -0.00493
| Com-Iltg-dWatt-Exit | PGE | MLI | Ex | CZ05 | 8.76 | 0.001 | 0 | 8.91 | 0.00136 | -0.0524 | 8.76 | 0.001 | 0 | 8.91 | 0.00136 | -0.0524 | Exit | None | 8760.0002 | 1 | 8760.0002 | 1 | 1.02 | 1.36 | -0.00598
| Com-Iltg-dWatt-Exit | PGE | MLI | Ex | CZ11 | 8.76 | 0.001 | 0 | 9.03 | 0.00127 | -0.0562 | 8.76 | 0.001 | 0 | 9.03 | 0.00127 | -0.0562 | Exit | None | 8760.0002 | 1 | 8760.0002 | 1 | 1.03 | 1.27 | -0.00642
| Com-Iltg-dWatt-Exit | PGE | MLI | Ex | CZ12 | 8.76 | 0.001 | 0 | 8.96 | 0.00127 | -0.0533 | 8.76 | 0.001 | 0 | 8.96 | 0.00127 | -0.0533 | Exit | None | 8760.0002 | 1 | 8760.0002 | 1 | 1.02 | 1.27 | -0.00608
| Com-Iltg-dWatt-Exit | PGE | MLI | Ex | CZ13 | 8.76 | 0.001 | 0 | 9.15 | 0.00122 | -0.0476 | 8.76 | 0.001 | 0 | 9.15 | 0.00122 | -0.0476 | Exit | None | 8760.0002 | 1 | 8760.0002 | 1 | 1.04 | 1.22 | -0.00543
| Com-Iltg-dWatt-Exit | PGE | MLI | Ex | CZ16 | 8.76 | 0.001 | 0 | 8.46 | 0.00123 | -0.102 | 8.76 | 0.001 | 0 | 8.46 | 0.00123 | -0.102 | Exit | None | 8760.0002 | 1 | 8760.0002 | 1 | 0.966 | 1.23 | -0.0116
| Com-Iltg-dWatt-Exit | PGE | MLI | Ex | IOU | 8.76 | 0.001 | 0 | 8.99 | 0.00127 | -0.0517 | 8.76 | 0.001 | 0 | 8.99 | 0.00127 | -0.0517 | Exit | None | 8760.0002 | 1 | 8760.0002 | 1 | 1.03 | 1.27 | -0.0059
| Com-Iltg-dWatt-Exit | PGE | MLI | New | CZ01 | 8.76 | 0.001 | 0 | 8.26 | 0.00115 | -0.136 | 8.76 | 0.001 | 0 | 8.26 | 0.00115 | -0.136 | Exit | None | 8760.0002 | 1 | 8760.0002 | 1 | 0.943 | 1.15 | -0.0155
| Com-Iltg-dWatt-Exit | PGE | MLI | New | CZ02 | 8.76 | 0.001 | 0 | 8.71 | 0.00128 | -0.0745 | 8.76 | 0.001 | 0 | 8.71 | 0.00128 | -0.0745 | Exit | None | 8760.0002 | 1 | 8760.0002 | 1 | 0.994 | 1.28 | -0.0085
| Com-Iltg-dWatt-Exit | PGE | MLI | New | CZ03 | 8.76 | 0.001 | 0 | 8.59 | 0.00134 | -0.0775 | 8.76 | 0.001 | 0 | 8.59 | 0.00134 | -0.0775 | Exit | None | 8760.0002 | 1 | 8760.0002 | 1 | 0.981 | 1.34 | -0.00885
| Com-Iltg-dWatt-Exit | PGE | MLI | New | CZ04 | 8.76 | 0.001 | 0 | 8.8 | 0.00128 | -0.0632 | 8.76 | 0.001 | 0 | 8.8 | 0.00128 | -0.0632 | Exit | None | 8760.0002 | 1 | 8760.0002 | 1 | 1 | 1.28 | -0.00721
| Com-Iltg-dWatt-Exit | PGE | MLI | New | CZ05 | 8.76 | 0.001 | 0 | 8.58 | 0.00134 | -0.083 | 8.76 | 0.001 | 0 | 8.58 | 0.00134 | -0.083 | Exit | None | 8760.0002 | 1 | 8760.0002 | 1 | 0.979 | 1.34 | -0.00947
| Com-Iltg-dWatt-Exit | PGE | MLI | New | CZ11 | 8.76 | 0.001 | 0 | 8.93 | 0.00128 | -0.0645 | 8.76 | 0.001 | 0 | 8.93 | 0.00128 | -0.0645 | Exit | None | 8760.0002 | 1 | 8760.0002 | 1 | 1.02 | 1.28 | -0.00736
| Com-Iltg-dWatt-Exit | PGE | MLI | New | CZ12 | 8.76 | 0.001 | 0 | 8.85 | 0.00127 | -0.0677 | 8.76 | 0.001 | 0 | 8.85 | 0.00127 | -0.0677 | Exit | None | 8760.0002 | 1 | 8760.0002 | 1 | 1.01 | 1.27 | -0.00773
| Com-Iltg-dWatt-Exit | PGE | MLI | New | CZ13 | 8.76 | 0.001 | 0 | 8.96 | 0.00124 | -0.0608 | 8.76 | 0.001 | 0 | 8.96 | 0.00124 | -0.0608 | Exit | None | 8760.0002 | 1 | 8760.0002 | 1 | 1.02 | 1.24 | -0.00694
| Com-Iltg-dWatt-Exit | PGE | MLI | New | CZ16 | 8.76 | 0.001 | 0 | 8.51 | 0.00125 | -0.11 | 8.76 | 0.001 | 0 | 8.51 | 0.00125 | -0.11 | Exit | None | 8760.0002 | 1 | 8760.0002 | 1 | 0.971 | 1.25 | -0.0126
| Com-Iltg-dWatt-Exit | PGE | MLI | New | IOU | 8.76 | 0.001 | 0 | 8.79 | 0.00128 | -0.0696 | 8.76 | 0.001 | 0 | 8.79 | 0.00128 | -0.0696 | Exit | None | 8760.0002 | 1 | 8760.0002 | 1 | 1 | 1.28 | -0.00795
| Com-Iltg-dWatt-Exit | PGE | Mtl | Ex | CZ01 | 8.76 | 0.001 | 0 | 8.94 | 0.00119 | -0.068 | 8.76 | 0.001 | 0 | 8.94 | 0.00119 | -0.068 | Exit | None | 8760.0002 | 1 | 8760.0002 | 1 | 1.02 | 1.19 | -0.00776
| Com-Iltg-dWatt-Exit | PGE | Mtl | Ex | CZ02 | 8.76 | 0.001 | 0 | 9.36 | 0.00124 | -0.0441 | 8.76 | 0.001 | 0 | 9.36 | 0.00124 | -0.0441 | Exit | None | 8760.0002 | 1 | 8760.0002 | 1 | 1.07 | 1.24 | -0.00503
| Com-Iltg-dWatt-Exit | PGE | Mtl | Ex | CZ03 | 8.76 | 0.001 | 0 | 9.5 | 0.00121 | -0.041 | 8.76 | 0.001 | 0 | 9.5 | 0.00121 | -0.041 | Exit | None | 8760.0002 | 1 | 8760.0002 | 1 | 1.08 | 1.21 | -0.00468
| Com-Iltg-dWatt-Exit | PGE | Mtl | Ex | CZ04 | 8.76 | 0.001 | 0 | 9.5 | 0.00123 | -0.036 | 8.76 | 0.001 | 0 | 9.5 | 0.00123 | -0.036 | Exit | None | 8760.0002 | 1 | 8760.0002 | 1 | 1.08 | 1.23 | -0.00411
| Com-Iltg-dWatt-Exit | PGE | Mtl | Ex | CZ05 | 8.76 | 0.001 | 0 | 9.36 | 0.0012 | -0.0451 | 8.76 | 0.001 | 0 | 9.36 | 0.0012 | -0.0451 | Exit | None | 8760.0002 | 1 | 8760.0002 | 1 | 1.07 | 1.2 | -0.00515
| Com-Iltg-dWatt-Exit | PGE | Mtl | Ex | CZ11 | 8.76 | 0.001 | 0 | 9.57 | 0.00125 | -0.0373 | 8.76 | 0.001 | 0 | 9.57 | 0.00125 | -0.0373 | Exit | None | 8760.0002 | 1 | 8760.0002 | 1 | 1.09 | 1.25 | -0.00426
| Com-Iltg-dWatt-Exit | PGE | Mtl | Ex | CZ12 | 8.76 | 0.001 | 0 | 9.45 | 0.00124 | -0.0387 | 8.76 | 0.001 | 0 | 9.45 | 0.00124 | -0.0387 | Exit | None | 8760.0002 | 1 | 8760.0002 | 1 | 1.08 | 1.24 | -0.00442
| Com-Iltg-dWatt-Exit | PGE | Mtl | Ex | CZ13 | 8.76 | 0.001 | 0 | 9.63 | 0.00125 | -0.0344 | 8.76 | 0.001 | 0 | 9.63 | 0.00125 | -0.0344 | Exit | None | 8760.0002 | 1 | 8760.0002 | 1 | 1.1 | 1.25 | -0.00393
| Com-Iltg-dWatt-Exit | PGE | Mtl | Ex | CZ16 | 8.76 | 0.001 | 0 | 8.76 | 0.0012 | -0.0652 | 8.76 | 0.001 | 0 | 8.76 | 0.0012 | -0.0652 | Exit | None | 8760.0002 | 1 | 8760.0002 | 1 | 1 | 1.2 | -0.00744
| Com-Iltg-dWatt-Exit | PGE | Mtl | Ex | IOU | 8.76 | 0.001 | 0 | 9.47 | 0.00123 | -0.0406 | 8.76 | 0.001 | 0 | 9.47 | 0.00123 | -0.0406 | Exit | None | 8760.0002 | 1 | 8760.0002 | 1 | 1.08 | 1.23 | -0.00463
| Com-Iltg-dWatt-Exit | PGE | Mtl | New | CZ01 | 8.76 | 0.001 | 0 | 8.37 | 0.00119 | -0.0964 | 8.76 | 0.001 | 0 | 8.37 | 0.00119 | -0.0964 | Exit | None | 8760.0002 | 1 | 8760.0002 | 1 | 0.955 | 1.19 | -0.011
| Com-Iltg-dWatt-Exit | PGE | Mtl | New | CZ02 | 8.76 | 0.001 | 0 | 9 | 0.00126 | -0.0632 | 8.76 | 0.001 | 0 | 9 | 0.00126 | -0.0632 | Exit | None | 8760.0002 | 1 | 8760.0002 | 1 | 1.03 | 1.26 | -0.00721
| Com-Iltg-dWatt-Exit | PGE | Mtl | New | CZ03 | 8.76 | 0.001 | 0 | 9.14 | 0.00122 | -0.0601 | 8.76 | 0.001 | 0 | 9.14 | 0.00122 | -0.0601 | Exit | None | 8760.0002 | 1 | 8760.0002 | 1 | 1.04 | 1.22 | -0.00686
| Com-Iltg-dWatt-Exit | PGE | Mtl | New | CZ04 | 8.76 | 0.001 | 0 | 9.23 | 0.00124 | -0.0509 | 8.76 | 0.001 | 0 | 9.23 | 0.00124 | -0.0509 | Exit | None | 8760.0002 | 1 | 8760.0002 | 1 | 1.05 | 1.24 | -0.00581
| Com-Iltg-dWatt-Exit | PGE | Mtl | New | CZ05 | 8.76 | 0.001 | 0 | 8.97 | 0.00122 | -0.0692 | 8.76 | 0.001 | 0 | 8.97 | 0.00122 | -0.0692 | Exit | None | 8760.0002 | 1 | 8760.0002 | 1 | 1.02 | 1.22 | -0.0079
| Com-Iltg-dWatt-Exit | PGE | Mtl | New | CZ11 | 8.76 | 0.001 | 0 | 9.31 | 0.00126 | -0.0512 | 8.76 | 0.001 | 0 | 9.31 | 0.00126 | -0.0512 | Exit | None | 8760.0002 | 1 | 8760.0002 | 1 | 1.06 | 1.26 | -0.00584
| Com-Iltg-dWatt-Exit | PGE | Mtl | New | CZ12 | 8.76 | 0.001 | 0 | 9.26 | 0.00125 | -0.0531 | 8.76 | 0.001 | 0 | 9.26 | 0.00125 | -0.0531 | Exit | None | 8760.0002 | 1 | 8760.0002 | 1 | 1.06 | 1.25 | -0.00606
| Com-Iltg-dWatt-Exit | PGE | Mtl | New | CZ13 | 8.76 | 0.001 | 0 | 9.38 | 0.00125 | -0.0484 | 8.76 | 0.001 | 0 | 9.38 | 0.00125 | -0.0484 | Exit | None | 8760.0002 | 1 | 8760.0002 | 1 | 1.07 | 1.25 | -0.00553
| Com-Iltg-dWatt-Exit | PGE | Mtl | New | CZ16 | 8.76 | 0.001 | 0 | 8.4 | 0.00121 | -0.083 | 8.76 | 0.001 | 0 | 8.4 | 0.00121 | -0.083 | Exit | None | 8760.0002 | 1 | 8760.0002 | 1 | 0.959 | 1.21 | -0.00947
| Com-Iltg-dWatt-Exit | PGE | Mtl | New | IOU | 8.76 | 0.001 | 0 | 9.16 | 0.00124 | -0.0573 | 8.76 | 0.001 | 0 | 9.16 | 0.00124 | -0.0573 | Exit | None | 8760.0002 | 1 | 8760.0002 | 1 | 1.05 | 1.24 | -0.00654
| Com-Iltg-dWatt-Exit | PGE | Nrs | Ex | CZ01 | 8.76 | 0.001 | 0 | 8.3 | 0.00113 | -0.224 | 8.76 | 0.001 | 0 | 8.3 | 0.00113 | -0.224 | Exit | None | 8760.0002 | 1 | 8760.0002 | 1 | 0.947 | 1.13 | -0.0256
| Com-Iltg-dWatt-Exit | PGE | Nrs | Ex | CZ02 | 8.76 | 0.001 | 0 | 8.76 | 0.00131 | -0.174 | 8.76 | 0.001 | 0 | 8.76 | 0.00131 | -0.174 | Exit | None | 8760.0002 | 1 | 8760.0002 | 1 | 1 | 1.31 | -0.0199
| Com-Iltg-dWatt-Exit | PGE | Nrs | Ex | CZ03 | 8.76 | 0.001 | 0 | 8.66 | 0.00126 | -0.18 | 8.76 | 0.001 | 0 | 8.66 | 0.00126 | -0.18 | Exit | None | 8760.0002 | 1 | 8760.0002 | 1 | 0.989 | 1.26 | -0.0205
| Com-Iltg-dWatt-Exit | PGE | Nrs | Ex | CZ04 | 8.76 | 0.001 | 0 | 8.9 | 0.00129 | -0.153 | 8.76 | 0.001 | 0 | 8.9 | 0.00129 | -0.153 | Exit | None | 8760.0002 | 1 | 8760.0002 | 1 | 1.02 | 1.29 | -0.0175
| Com-Iltg-dWatt-Exit | PGE | Nrs | Ex | CZ05 | 8.76 | 0.001 | 0 | 8.58 | 0.00121 | -0.187 | 8.76 | 0.001 | 0 | 8.58 | 0.00121 | -0.187 | Exit | None | 8760.0002 | 1 | 8760.0002 | 1 | 0.979 | 1.21 | -0.0213
| Com-Iltg-dWatt-Exit | PGE | Nrs | Ex | CZ11 | 8.76 | 0.001 | 0 | 9.1 | 0.0013 | -0.139 | 8.76 | 0.001 | 0 | 9.1 | 0.0013 | -0.139 | Exit | None | 8760.0002 | 1 | 8760.0002 | 1 | 1.04 | 1.3 | -0.0159
| Com-Iltg-dWatt-Exit | PGE | Nrs | Ex | CZ12 | 8.76 | 0.001 | 0 | 8.97 | 0.0013 | -0.152 | 8.76 | 0.001 | 0 | 8.97 | 0.0013 | -0.152 | Exit | None | 8760.0002 | 1 | 8760.0002 | 1 | 1.02 | 1.3 | -0.0174
| Com-Iltg-dWatt-Exit | PGE | Nrs | Ex | CZ13 | 8.76 | 0.001 | 0 | 9.15 | 0.00131 | -0.133 | 8.76 | 0.001 | 0 | 9.15 | 0.00131 | -0.133 | Exit | None | 8760.0002 | 1 | 8760.0002 | 1 | 1.04 | 1.31 | -0.0152
| Com-Iltg-dWatt-Exit | PGE | Nrs | Ex | CZ16 | 8.76 | 0.001 | 0 | 8.58 | 0.00124 | -0.187 | 8.76 | 0.001 | 0 | 8.58 | 0.00124 | -0.187 | Exit | None | 8760.0002 | 1 | 8760.0002 | 1 | 0.979 | 1.24 | -0.0213
| Com-Iltg-dWatt-Exit | PGE | Nrs | Ex | IOU | 8.76 | 0.001 | 0 | 8.87 | 0.00129 | -0.159 | 8.76 | 0.001 | 0 | 8.87 | 0.00129 | -0.159 | Exit | None | 8760.0002 | 1 | 8760.0002 | 1 | 1.01 | 1.29 | -0.0182
| Com-Iltg-dWatt-Exit | PGE | Nrs | New | CZ01 | 8.76 | 0.001 | 0 | 8.07 | 0.00108 | -0.237 | 8.76 | 0.001 | 0 | 8.07 | 0.00108 | -0.237 | Exit | None | 8760.0002 | 1 | 8760.0002 | 1 | 0.921 | 1.08 | -0.0271
| Com-Iltg-dWatt-Exit | PGE | Nrs | New | CZ02 | 8.76 | 0.001 | 0 | 8.52 | 0.00133 | -0.198 | 8.76 | 0.001 | 0 | 8.52 | 0.00133 | -0.198 | Exit | None | 8760.0002 | 1 | 8760.0002 | 1 | 0.973 | 1.33 | -0.0226
| Com-Iltg-dWatt-Exit | PGE | Nrs | New | CZ03 | 8.76 | 0.001 | 0 | 8.33 | 0.00126 | -0.208 | 8.76 | 0.001 | 0 | 8.33 | 0.00126 | -0.208 | Exit | None | 8760.0002 | 1 | 8760.0002 | 1 | 0.951 | 1.26 | -0.0237
| Com-Iltg-dWatt-Exit | PGE | Nrs | New | CZ04 | 8.76 | 0.001 | 0 | 8.67 | 0.00131 | -0.172 | 8.76 | 0.001 | 0 | 8.67 | 0.00131 | -0.172 | Exit | None | 8760.0002 | 1 | 8760.0002 | 1 | 0.99 | 1.31 | -0.0196
| Com-Iltg-dWatt-Exit | PGE | Nrs | New | CZ05 | 8.76 | 0.001 | 0 | 8.35 | 0.00121 | -0.209 | 8.76 | 0.001 | 0 | 8.35 | 0.00121 | -0.209 | Exit | None | 8760.0002 | 1 | 8760.0002 | 1 | 0.953 | 1.21 | -0.0239
| Com-Iltg-dWatt-Exit | PGE | Nrs | New | CZ11 | 8.76 | 0.001 | 0 | 8.92 | 0.0013 | -0.149 | 8.76 | 0.001 | 0 | 8.92 | 0.0013 | -0.149 | Exit | None | 8760.0002 | 1 | 8760.0002 | 1 | 1.02 | 1.3 | -0.017
| Com-Iltg-dWatt-Exit | PGE | Nrs | New | CZ12 | 8.76 | 0.001 | 0 | 8.78 | 0.00133 | -0.166 | 8.76 | 0.001 | 0 | 8.78 | 0.00133 | -0.166 | Exit | None | 8760.0002 | 1 | 8760.0002 | 1 | 1 | 1.33 | -0.0189
| Com-Iltg-dWatt-Exit | PGE | Nrs | New | CZ13 | 8.76 | 0.001 | 0 | 8.98 | 0.00132 | -0.145 | 8.76 | 0.001 | 0 | 8.98 | 0.00132 | -0.145 | Exit | None | 8760.0002 | 1 | 8760.0002 | 1 | 1.03 | 1.32 | -0.0166
| Com-Iltg-dWatt-Exit | PGE | Nrs | New | CZ16 | 8.76 | 0.001 | 0 | 8.43 | 0.00125 | -0.198 | 8.76 | 0.001 | 0 | 8.43 | 0.00125 | -0.198 | Exit | None | 8760.0002 | 1 | 8760.0002 | 1 | 0.962 | 1.25 | -0.0226
| Com-Iltg-dWatt-Exit | PGE | Nrs | New | IOU | 8.76 | 0.001 | 0 | 8.66 | 0.0013 | -0.176 | 8.76 | 0.001 | 0 | 8.66 | 0.0013 | -0.176 | Exit | None | 8760.0002 | 1 | 8760.0002 | 1 | 0.989 | 1.3 | -0.0201
| Com-Iltg-dWatt-Exit | PGE | OfL | Ex | CZ01 | 8.76 | 0.001 | 0 | 9.26 | 0.00133 | -0.0858 | 8.76 | 0.001 | 0 | 9.26 | 0.00133 | -0.0858 | Exit | None | 8760.0002 | 1 | 8760.0002 | 1 | 1.06 | 1.33 | -0.00979
| Com-Iltg-dWatt-Exit | PGE | OfL | Ex | CZ02 | 8.76 | 0.001 | 0 | 9.45 | 0.00145 | -0.0679 | 8.76 | 0.001 | 0 | 9.45 | 0.00145 | -0.0679 | Exit | None | 8760.0002 | 1 | 8760.0002 | 1 | 1.08 | 1.45 | -0.00775
| Com-Iltg-dWatt-Exit | PGE | OfL | Ex | CZ03 | 8.76 | 0.001 | 0 | 9.55 | 0.00142 | -0.0599 | 8.76 | 0.001 | 0 | 9.55 | 0.00142 | -0.0599 | Exit | None | 8760.0002 | 1 | 8760.0002 | 1 | 1.09 | 1.42 | -0.00684
| Com-Iltg-dWatt-Exit | PGE | OfL | Ex | CZ04 | 8.76 | 0.001 | 0 | 9.5 | 0.00132 | -0.0604 | 8.76 | 0.001 | 0 | 9.5 | 0.00132 | -0.0604 | Exit | None | 8760.0002 | 1 | 8760.0002 | 1 | 1.08 | 1.32 | -0.00689
| Com-Iltg-dWatt-Exit | PGE | OfL | Ex | CZ05 | 8.76 | 0.001 | 0 | 9.49 | 0.00136 | -0.0632 | 8.76 | 0.001 | 0 | 9.49 | 0.00136 | -0.0632 | Exit | None | 8760.0002 | 1 | 8760.0002 | 1 | 1.08 | 1.36 | -0.00721
| Com-Iltg-dWatt-Exit | PGE | OfL | Ex | CZ11 | 8.76 | 0.001 | 0 | 9.71 | 0.00144 | -0.0706 | 8.76 | 0.001 | 0 | 9.71 | 0.00144 | -0.0706 | Exit | None | 8760.0002 | 1 | 8760.0002 | 1 | 1.11 | 1.44 | -0.00806
| Com-Iltg-dWatt-Exit | PGE | OfL | Ex | CZ12 | 8.76 | 0.001 | 0 | 9.52 | 0.00144 | -0.0624 | 8.76 | 0.001 | 0 | 9.52 | 0.00144 | -0.0624 | Exit | None | 8760.0002 | 1 | 8760.0002 | 1 | 1.09 | 1.44 | -0.00712
| Com-Iltg-dWatt-Exit | PGE | OfL | Ex | CZ13 | 8.76 | 0.001 | 0 | 9.79 | 0.0015 | -0.0591 | 8.76 | 0.001 | 0 | 9.79 | 0.0015 | -0.0591 | Exit | None | 8760.0002 | 1 | 8760.0002 | 1 | 1.12 | 1.5 | -0.00675
| Com-Iltg-dWatt-Exit | PGE | OfL | Ex | CZ16 | 8.76 | 0.001 | 0 | 9.15 | 0.00136 | -0.117 | 8.76 | 0.001 | 0 | 9.15 | 0.00136 | -0.117 | Exit | None | 8760.0002 | 1 | 8760.0002 | 1 | 1.04 | 1.36 | -0.0134
| Com-Iltg-dWatt-Exit | PGE | OfL | Ex | IOU | 8.76 | 0.001 | 0 | 9.54 | 0.00141 | -0.0611 | 8.76 | 0.001 | 0 | 9.54 | 0.00141 | -0.0611 | Exit | None | 8760.0002 | 1 | 8760.0002 | 1 | 1.09 | 1.41 | -0.00697
| Com-Iltg-dWatt-Exit | PGE | OfL | New | CZ01 | 8.76 | 0.001 | 0 | 9.24 | 0.00127 | -0.0653 | 8.76 | 0.001 | 0 | 9.24 | 0.00127 | -0.0653 | Exit | None | 8760.0002 | 1 | 8760.0002 | 1 | 1.05 | 1.27 | -0.00745
| Com-Iltg-dWatt-Exit | PGE | OfL | New | CZ02 | 8.76 | 0.001 | 0 | 9.69 | 0.00132 | -0.0777 | 8.76 | 0.001 | 0 | 9.69 | 0.00132 | -0.0777 | Exit | None | 8760.0002 | 1 | 8760.0002 | 1 | 1.11 | 1.32 | -0.00887
| Com-Iltg-dWatt-Exit | PGE | OfL | New | CZ03 | 8.76 | 0.001 | 0 | 9.47 | 0.00132 | -0.0635 | 8.76 | 0.001 | 0 | 9.47 | 0.00132 | -0.0635 | Exit | None | 8760.0002 | 1 | 8760.0002 | 1 | 1.08 | 1.32 | -0.00725
| Com-Iltg-dWatt-Exit | PGE | OfL | New | CZ04 | 8.76 | 0.001 | 0 | 9.71 | 0.00134 | -0.0362 | 8.76 | 0.001 | 0 | 9.71 | 0.00134 | -0.0362 | Exit | None | 8760.0002 | 1 | 8760.0002 | 1 | 1.11 | 1.34 | -0.00413
| Com-Iltg-dWatt-Exit | PGE | OfL | New | CZ05 | 8.76 | 0.001 | 0 | 9.55 | 0.00134 | -0.0548 | 8.76 | 0.001 | 0 | 9.55 | 0.00134 | -0.0548 | Exit | None | 8760.0002 | 1 | 8760.0002 | 1 | 1.09 | 1.34 | -0.00626
| Com-Iltg-dWatt-Exit | PGE | OfL | New | CZ11 | 8.76 | 0.001 | 0 | 9.78 | 0.00131 | -0.0385 | 8.76 | 0.001 | 0 | 9.78 | 0.00131 | -0.0385 | Exit | None | 8760.0002 | 1 | 8760.0002 | 1 | 1.12 | 1.31 | -0.00439
| Com-Iltg-dWatt-Exit | PGE | OfL | New | CZ12 | 8.76 | 0.001 | 0 | 9.78 | 0.00131 | -0.0572 | 8.76 | 0.001 | 0 | 9.78 | 0.00131 | -0.0572 | Exit | None | 8760.0002 | 1 | 8760.0002 | 1 | 1.12 | 1.31 | -0.00653
| Com-Iltg-dWatt-Exit | PGE | OfL | New | CZ13 | 8.76 | 0.001 | 0 | 9.82 | 0.00133 | -0.0522 | 8.76 | 0.001 | 0 | 9.82 | 0.00133 | -0.0522 | Exit | None | 8760.0002 | 1 | 8760.0002 | 1 | 1.12 | 1.33 | -0.00596
| Com-Iltg-dWatt-Exit | PGE | OfL | New | CZ16 | 8.76 | 0.001 | 0 | 9.25 | 0.00131 | -0.0818 | 8.76 | 0.001 | 0 | 9.25 | 0.00131 | -0.0818 | Exit | None | 8760.0002 | 1 | 8760.0002 | 1 | 1.06 | 1.31 | -0.00934
| Com-Iltg-dWatt-Exit | PGE | OfL | New | IOU | 8.76 | 0.001 | 0 | 9.64 | 0.00132 | -0.0551 | 8.76 | 0.001 | 0 | 9.64 | 0.00132 | -0.0551 | Exit | None | 8760.0002 | 1 | 8760.0002 | 1 | 1.1 | 1.32 | -0.00629
| Com-Iltg-dWatt-Exit | PGE | OfS | Ex | CZ01 | 8.76 | 0.001 | 0 | 8.61 | 0.00128 | -0.0636 | 8.76 | 0.001 | 0 | 8.61 | 0.00128 | -0.0636 | Exit | None | 8760.0002 | 1 | 8760.0002 | 1 | 0.983 | 1.28 | -0.00726
| Com-Iltg-dWatt-Exit | PGE | OfS | Ex | CZ02 | 8.76 | 0.001 | 0 | 9.05 | 0.00131 | -0.0406 | 8.76 | 0.001 | 0 | 9.05 | 0.00131 | -0.0406 | Exit | None | 8760.0002 | 1 | 8760.0002 | 1 | 1.03 | 1.31 | -0.00463
| Com-Iltg-dWatt-Exit | PGE | OfS | Ex | CZ03 | 8.76 | 0.001 | 0 | 9.04 | 0.00129 | -0.0366 | 8.76 | 0.001 | 0 | 9.04 | 0.00129 | -0.0366 | Exit | None | 8760.0002 | 1 | 8760.0002 | 1 | 1.03 | 1.29 | -0.00418
| Com-Iltg-dWatt-Exit | PGE | OfS | Ex | CZ04 | 8.76 | 0.001 | 0 | 9.21 | 0.00132 | -0.0307 | 8.76 | 0.001 | 0 | 9.21 | 0.00132 | -0.0307 | Exit | None | 8760.0002 | 1 | 8760.0002 | 1 | 1.05 | 1.32 | -0.0035
| Com-Iltg-dWatt-Exit | PGE | OfS | Ex | CZ05 | 8.76 | 0.001 | 0 | 9.07 | 0.00134 | -0.0333 | 8.76 | 0.001 | 0 | 9.07 | 0.00134 | -0.0333 | Exit | None | 8760.0002 | 1 | 8760.0002 | 1 | 1.04 | 1.34 | -0.0038
| Com-Iltg-dWatt-Exit | PGE | OfS | Ex | CZ11 | 8.76 | 0.001 | 0 | 9.27 | 0.0013 | -0.0434 | 8.76 | 0.001 | 0 | 9.27 | 0.0013 | -0.0434 | Exit | None | 8760.0002 | 1 | 8760.0002 | 1 | 1.06 | 1.3 | -0.00495
| Com-Iltg-dWatt-Exit | PGE | OfS | Ex | CZ12 | 8.76 | 0.001 | 0 | 9.17 | 0.00129 | -0.0409 | 8.76 | 0.001 | 0 | 9.17 | 0.00129 | -0.0409 | Exit | None | 8760.0002 | 1 | 8760.0002 | 1 | 1.05 | 1.29 | -0.00467
| Com-Iltg-dWatt-Exit | PGE | OfS | Ex | CZ13 | 8.76 | 0.001 | 0 | 9.32 | 0.00127 | -0.037 | 8.76 | 0.001 | 0 | 9.32 | 0.00127 | -0.037 | Exit | None | 8760.0002 | 1 | 8760.0002 | 1 | 1.06 | 1.27 | -0.00422
| Com-Iltg-dWatt-Exit | PGE | OfS | Ex | CZ16 | 8.76 | 0.001 | 0 | 8.58 | 0.00127 | -0.0709 | 8.76 | 0.001 | 0 | 8.58 | 0.00127 | -0.0709 | Exit | None | 8760.0002 | 1 | 8760.0002 | 1 | 0.979 | 1.27 | -0.00809
| Com-Iltg-dWatt-Exit | PGE | OfS | Ex | IOU | 8.76 | 0.001 | 0 | 9.16 | 0.00129 | -0.0378 | 8.76 | 0.001 | 0 | 9.16 | 0.00129 | -0.0378 | Exit | None | 8760.0002 | 1 | 8760.0002 | 1 | 1.05 | 1.29 | -0.00432
| Com-Iltg-dWatt-Exit | PGE | OfS | New | CZ01 | 8.76 | 0.001 | 0 | 8.44 | 0.00129 | -0.0617 | 8.76 | 0.001 | 0 | 8.44 | 0.00129 | -0.0617 | Exit | None | 8760.0002 | 1 | 8760.0002 | 1 | 0.963 | 1.29 | -0.00704
| Com-Iltg-dWatt-Exit | PGE | OfS | New | CZ02 | 8.76 | 0.001 | 0 | 8.97 | 0.00134 | -0.0377 | 8.76 | 0.001 | 0 | 8.97 | 0.00134 | -0.0377 | Exit | None | 8760.0002 | 1 | 8760.0002 | 1 | 1.02 | 1.34 | -0.0043
| Com-Iltg-dWatt-Exit | PGE | OfS | New | CZ03 | 8.76 | 0.001 | 0 | 8.89 | 0.0013 | -0.0389 | 8.76 | 0.001 | 0 | 8.89 | 0.0013 | -0.0389 | Exit | None | 8760.0002 | 1 | 8760.0002 | 1 | 1.01 | 1.3 | -0.00444
| Com-Iltg-dWatt-Exit | PGE | OfS | New | CZ04 | 8.76 | 0.001 | 0 | 9.09 | 0.00134 | -0.023 | 8.76 | 0.001 | 0 | 9.09 | 0.00134 | -0.023 | Exit | None | 8760.0002 | 1 | 8760.0002 | 1 | 1.04 | 1.34 | -0.00263
| Com-Iltg-dWatt-Exit | PGE | OfS | New | CZ05 | 8.76 | 0.001 | 0 | 8.93 | 0.00134 | -0.0333 | 8.76 | 0.001 | 0 | 8.93 | 0.00134 | -0.0333 | Exit | None | 8760.0002 | 1 | 8760.0002 | 1 | 1.02 | 1.34 | -0.0038
| Com-Iltg-dWatt-Exit | PGE | OfS | New | CZ11 | 8.76 | 0.001 | 0 | 9.24 | 0.00135 | -0.0414 | 8.76 | 0.001 | 0 | 9.24 | 0.00135 | -0.0414 | Exit | None | 8760.0002 | 1 | 8760.0002 | 1 | 1.05 | 1.35 | -0.00473
| Com-Iltg-dWatt-Exit | PGE | OfS | New | CZ12 | 8.76 | 0.001 | 0 | 9.12 | 0.00134 | -0.038 | 8.76 | 0.001 | 0 | 9.12 | 0.00134 | -0.038 | Exit | None | 8760.0002 | 1 | 8760.0002 | 1 | 1.04 | 1.34 | -0.00434
| Com-Iltg-dWatt-Exit | PGE | OfS | New | CZ13 | 8.76 | 0.001 | 0 | 9.24 | 0.00133 | -0.0357 | 8.76 | 0.001 | 0 | 9.24 | 0.00133 | -0.0357 | Exit | None | 8760.0002 | 1 | 8760.0002 | 1 | 1.05 | 1.33 | -0.00408
| Com-Iltg-dWatt-Exit | PGE | OfS | New | CZ16 | 8.76 | 0.001 | 0 | 8.56 | 0.00129 | -0.0719 | 8.76 | 0.001 | 0 | 8.56 | 0.00129 | -0.0719 | Exit | None | 8760.0002 | 1 | 8760.0002 | 1 | 0.977 | 1.29 | -0.00821
| Com-Iltg-dWatt-Exit | PGE | OfS | New | IOU | 8.76 | 0.001 | 0 | 9.08 | 0.00133 | -0.0357 | 8.76 | 0.001 | 0 | 9.08 | 0.00133 | -0.0357 | Exit | None | 8760.0002 | 1 | 8760.0002 | 1 | 1.04 | 1.33 | -0.00408
| Com-Iltg-dWatt-Exit | PGE | RFF | Ex | CZ01 | 8.76 | 0.001 | 0 | 8.41 | 0.00119 | -0.12 | 8.76 | 0.001 | 0 | 8.41 | 0.00119 | -0.12 | Exit | None | 8760.0002 | 1 | 8760.0002 | 1 | 0.96 | 1.19 | -0.0137
| Com-Iltg-dWatt-Exit | PGE | RFF | Ex | CZ02 | 8.76 | 0.001 | 0 | 8.92 | 0.00121 | -0.0766 | 8.76 | 0.001 | 0 | 8.92 | 0.00121 | -0.0766 | Exit | None | 8760.0002 | 1 | 8760.0002 | 1 | 1.02 | 1.21 | -0.00874
| Com-Iltg-dWatt-Exit | PGE | RFF | Ex | CZ03 | 8.76 | 0.001 | 0 | 8.87 | 0.0012 | -0.0785 | 8.76 | 0.001 | 0 | 8.87 | 0.0012 | -0.0785 | Exit | None | 8760.0002 | 1 | 8760.0002 | 1 | 1.01 | 1.2 | -0.00896
| Com-Iltg-dWatt-Exit | PGE | RFF | Ex | CZ04 | 8.76 | 0.001 | 0 | 9.1 | 0.00121 | -0.0626 | 8.76 | 0.001 | 0 | 9.1 | 0.00121 | -0.0626 | Exit | None | 8760.0002 | 1 | 8760.0002 | 1 | 1.04 | 1.21 | -0.00715
| Com-Iltg-dWatt-Exit | PGE | RFF | Ex | CZ05 | 8.76 | 0.001 | 0 | 8.81 | 0.00119 | -0.0823 | 8.76 | 0.001 | 0 | 8.81 | 0.00119 | -0.0823 | Exit | None | 8760.0002 | 1 | 8760.0002 | 1 | 1.01 | 1.19 | -0.00939
| Com-Iltg-dWatt-Exit | PGE | RFF | Ex | CZ11 | 8.76 | 0.001 | 0 | 9.16 | 0.00122 | -0.0617 | 8.76 | 0.001 | 0 | 9.16 | 0.00122 | -0.0617 | Exit | None | 8760.0002 | 1 | 8760.0002 | 1 | 1.05 | 1.22 | -0.00704
| Com-Iltg-dWatt-Exit | PGE | RFF | Ex | CZ12 | 8.76 | 0.001 | 0 | 9.11 | 0.00122 | -0.0636 | 8.76 | 0.001 | 0 | 9.11 | 0.00122 | -0.0636 | Exit | None | 8760.0002 | 1 | 8760.0002 | 1 | 1.04 | 1.22 | -0.00726
| Com-Iltg-dWatt-Exit | PGE | RFF | Ex | CZ13 | 8.76 | 0.001 | 0 | 9.21 | 0.00121 | -0.0566 | 8.76 | 0.001 | 0 | 9.21 | 0.00121 | -0.0566 | Exit | None | 8760.0002 | 1 | 8760.0002 | 1 | 1.05 | 1.21 | -0.00646
| Com-Iltg-dWatt-Exit | PGE | RFF | Ex | CZ16 | 8.76 | 0.001 | 0 | 8.49 | 0.00119 | -0.109 | 8.76 | 0.001 | 0 | 8.49 | 0.00119 | -0.109 | Exit | None | 8760.0002 | 1 | 8760.0002 | 1 | 0.969 | 1.19 | -0.0124
| Com-Iltg-dWatt-Exit | PGE | RFF | Ex | IOU | 8.76 | 0.001 | 0 | 9.01 | 0.00121 | -0.0698 | 8.76 | 0.001 | 0 | 9.01 | 0.00121 | -0.0698 | Exit | None | 8760.0002 | 1 | 8760.0002 | 1 | 1.03 | 1.21 | -0.00797
| Com-Iltg-dWatt-Exit | PGE | RFF | New | CZ01 | 8.76 | 0.001 | 0 | 8.16 | 0.00113 | -0.135 | 8.76 | 0.001 | 0 | 8.16 | 0.00113 | -0.135 | Exit | None | 8760.0002 | 1 | 8760.0002 | 1 | 0.932 | 1.13 | -0.0154
| Com-Iltg-dWatt-Exit | PGE | RFF | New | CZ02 | 8.76 | 0.001 | 0 | 8.8 | 0.00128 | -0.0972 | 8.76 | 0.001 | 0 | 8.8 | 0.00128 | -0.0972 | Exit | None | 8760.0002 | 1 | 8760.0002 | 1 | 1 | 1.28 | -0.0111
| Com-Iltg-dWatt-Exit | PGE | RFF | New | CZ03 | 8.76 | 0.001 | 0 | 8.62 | 0.00123 | -0.0972 | 8.76 | 0.001 | 0 | 8.62 | 0.00123 | -0.0972 | Exit | None | 8760.0002 | 1 | 8760.0002 | 1 | 0.984 | 1.23 | -0.0111
| Com-Iltg-dWatt-Exit | PGE | RFF | New | CZ04 | 8.76 | 0.001 | 0 | 8.91 | 0.00126 | -0.0775 | 8.76 | 0.001 | 0 | 8.91 | 0.00126 | -0.0775 | Exit | None | 8760.0002 | 1 | 8760.0002 | 1 | 1.02 | 1.26 | -0.00885
| Com-Iltg-dWatt-Exit | PGE | RFF | New | CZ05 | 8.76 | 0.001 | 0 | 8.62 | 0.00121 | -0.0885 | 8.76 | 0.001 | 0 | 8.62 | 0.00121 | -0.0885 | Exit | None | 8760.0002 | 1 | 8760.0002 | 1 | 0.984 | 1.21 | -0.0101
| Com-Iltg-dWatt-Exit | PGE | RFF | New | CZ11 | 8.76 | 0.001 | 0 | 9.16 | 0.00131 | -0.0746 | 8.76 | 0.001 | 0 | 9.16 | 0.00131 | -0.0746 | Exit | None | 8760.0002 | 1 | 8760.0002 | 1 | 1.05 | 1.31 | -0.00852
| Com-Iltg-dWatt-Exit | PGE | RFF | New | CZ12 | 8.76 | 0.001 | 0 | 9.01 | 0.0013 | -0.0835 | 8.76 | 0.001 | 0 | 9.01 | 0.0013 | -0.0835 | Exit | None | 8760.0002 | 1 | 8760.0002 | 1 | 1.03 | 1.3 | -0.00953
| Com-Iltg-dWatt-Exit | PGE | RFF | New | CZ13 | 8.76 | 0.001 | 0 | 9.2 | 0.00129 | -0.0725 | 8.76 | 0.001 | 0 | 9.2 | 0.00129 | -0.0725 | Exit | None | 8760.0002 | 1 | 8760.0002 | 1 | 1.05 | 1.29 | -0.00828
| Com-Iltg-dWatt-Exit | PGE | RFF | New | CZ16 | 8.76 | 0.001 | 0 | 8.51 | 0.00124 | -0.127 | 8.76 | 0.001 | 0 | 8.51 | 0.00124 | -0.127 | Exit | None | 8760.0002 | 1 | 8760.0002 | 1 | 0.971 | 1.24 | -0.0145
| Com-Iltg-dWatt-Exit | PGE | RFF | New | IOU | 8.76 | 0.001 | 0 | 8.87 | 0.00126 | -0.087 | 8.76 | 0.001 | 0 | 8.87 | 0.00126 | -0.087 | Exit | None | 8760.0002 | 1 | 8760.0002 | 1 | 1.01 | 1.26 | -0.00993
| Com-Iltg-dWatt-Exit | PGE | RSD | Ex | CZ01 | 8.76 | 0.001 | 0 | 8.2 | 0.0012 | -0.141 | 8.76 | 0.001 | 0 | 8.2 | 0.0012 | -0.141 | Exit | None | 8760.0002 | 1 | 8760.0002 | 1 | 0.936 | 1.2 | -0.0161
| Com-Iltg-dWatt-Exit | PGE | RSD | Ex | CZ02 | 8.76 | 0.001 | 0 | 9 | 0.00124 | -0.0782 | 8.76 | 0.001 | 0 | 9 | 0.00124 | -0.0782 | Exit | None | 8760.0002 | 1 | 8760.0002 | 1 | 1.03 | 1.24 | -0.00893
| Com-Iltg-dWatt-Exit | PGE | RSD | Ex | CZ03 | 8.76 | 0.001 | 0 | 8.82 | 0.00126 | -0.0852 | 8.76 | 0.001 | 0 | 8.82 | 0.00126 | -0.0852 | Exit | None | 8760.0002 | 1 | 8760.0002 | 1 | 1.01 | 1.26 | -0.00973
| Com-Iltg-dWatt-Exit | PGE | RSD | Ex | CZ04 | 8.76 | 0.001 | 0 | 9.14 | 0.00125 | -0.0629 | 8.76 | 0.001 | 0 | 9.14 | 0.00125 | -0.0629 | Exit | None | 8760.0002 | 1 | 8760.0002 | 1 | 1.04 | 1.25 | -0.00718
| Com-Iltg-dWatt-Exit | PGE | RSD | Ex | CZ05 | 8.76 | 0.001 | 0 | 8.86 | 0.00124 | -0.0844 | 8.76 | 0.001 | 0 | 8.86 | 0.00124 | -0.0844 | Exit | None | 8760.0002 | 1 | 8760.0002 | 1 | 1.01 | 1.24 | -0.00963
| Com-Iltg-dWatt-Exit | PGE | RSD | Ex | CZ11 | 8.76 | 0.001 | 0 | 9.13 | 0.00123 | -0.0672 | 8.76 | 0.001 | 0 | 9.13 | 0.00123 | -0.0672 | Exit | None | 8760.0002 | 1 | 8760.0002 | 1 | 1.04 | 1.23 | -0.00767
| Com-Iltg-dWatt-Exit | PGE | RSD | Ex | CZ12 | 8.76 | 0.001 | 0 | 9.06 | 0.00118 | -0.0688 | 8.76 | 0.001 | 0 | 9.06 | 0.00118 | -0.0688 | Exit | None | 8760.0002 | 1 | 8760.0002 | 1 | 1.03 | 1.18 | -0.00785
| Com-Iltg-dWatt-Exit | PGE | RSD | Ex | CZ13 | 8.76 | 0.001 | 0 | 9.15 | 0.00126 | -0.0604 | 8.76 | 0.001 | 0 | 9.15 | 0.00126 | -0.0604 | Exit | None | 8760.0002 | 1 | 8760.0002 | 1 | 1.04 | 1.26 | -0.00689
| Com-Iltg-dWatt-Exit | PGE | RSD | Ex | CZ16 | 8.76 | 0.001 | 0 | 8.39 | 0.00118 | -0.118 | 8.76 | 0.001 | 0 | 8.39 | 0.00118 | -0.118 | Exit | None | 8760.0002 | 1 | 8760.0002 | 1 | 0.958 | 1.18 | -0.0135
| Com-Iltg-dWatt-Exit | PGE | RSD | Ex | IOU | 8.76 | 0.001 | 0 | 8.98 | 0.00123 | -0.0745 | 8.76 | 0.001 | 0 | 8.98 | 0.00123 | -0.0745 | Exit | None | 8760.0002 | 1 | 8760.0002 | 1 | 1.03 | 1.23 | -0.0085
| Com-Iltg-dWatt-Exit | PGE | RSD | New | CZ01 | 8.76 | 0.001 | 0 | 8.14 | 0.00125 | -0.105 | 8.76 | 0.001 | 0 | 8.14 | 0.00125 | -0.105 | Exit | None | 8760.0002 | 1 | 8760.0002 | 1 | 0.929 | 1.25 | -0.012
| Com-Iltg-dWatt-Exit | PGE | RSD | New | CZ02 | 8.76 | 0.001 | 0 | 8.83 | 0.00132 | -0.0894 | 8.76 | 0.001 | 0 | 8.83 | 0.00132 | -0.0894 | Exit | None | 8760.0002 | 1 | 8760.0002 | 1 | 1.01 | 1.32 | -0.0102
| Com-Iltg-dWatt-Exit | PGE | RSD | New | CZ03 | 8.76 | 0.001 | 0 | 8.62 | 0.0013 | -0.102 | 8.76 | 0.001 | 0 | 8.62 | 0.0013 | -0.102 | Exit | None | 8760.0002 | 1 | 8760.0002 | 1 | 0.984 | 1.3 | -0.0116
| Com-Iltg-dWatt-Exit | PGE | RSD | New | CZ04 | 8.76 | 0.001 | 0 | 9.11 | 0.00132 | -0.0739 | 8.76 | 0.001 | 0 | 9.11 | 0.00132 | -0.0739 | Exit | None | 8760.0002 | 1 | 8760.0002 | 1 | 1.04 | 1.32 | -0.00844
| Com-Iltg-dWatt-Exit | PGE | RSD | New | CZ05 | 8.76 | 0.001 | 0 | 8.58 | 0.00126 | -0.102 | 8.76 | 0.001 | 0 | 8.58 | 0.00126 | -0.102 | Exit | None | 8760.0002 | 1 | 8760.0002 | 1 | 0.979 | 1.26 | -0.0116
| Com-Iltg-dWatt-Exit | PGE | RSD | New | CZ11 | 8.76 | 0.001 | 0 | 9.11 | 0.00136 | -0.0768 | 8.76 | 0.001 | 0 | 9.11 | 0.00136 | -0.0768 | Exit | None | 8760.0002 | 1 | 8760.0002 | 1 | 1.04 | 1.36 | -0.00877
| Com-Iltg-dWatt-Exit | PGE | RSD | New | CZ12 | 8.76 | 0.001 | 0 | 9.02 | 0.00132 | -0.0764 | 8.76 | 0.001 | 0 | 9.02 | 0.00132 | -0.0764 | Exit | None | 8760.0002 | 1 | 8760.0002 | 1 | 1.03 | 1.32 | -0.00872
| Com-Iltg-dWatt-Exit | PGE | RSD | New | CZ13 | 8.76 | 0.001 | 0 | 9.17 | 0.00136 | -0.0724 | 8.76 | 0.001 | 0 | 9.17 | 0.00136 | -0.0724 | Exit | None | 8760.0002 | 1 | 8760.0002 | 1 | 1.05 | 1.36 | -0.00826
| Com-Iltg-dWatt-Exit | PGE | RSD | New | CZ16 | 8.76 | 0.001 | 0 | 8.32 | 0.00127 | -0.106 | 8.76 | 0.001 | 0 | 8.32 | 0.00127 | -0.106 | Exit | None | 8760.0002 | 1 | 8760.0002 | 1 | 0.95 | 1.27 | -0.0121
| Com-Iltg-dWatt-Exit | PGE | RSD | New | IOU | 8.76 | 0.001 | 0 | 8.9 | 0.00132 | -0.0857 | 8.76 | 0.001 | 0 | 8.9 | 0.00132 | -0.0857 | Exit | None | 8760.0002 | 1 | 8760.0002 | 1 | 1.02 | 1.32 | -0.00978
| Com-Iltg-dWatt-Exit | PGE | Rt3 | Ex | CZ01 | 8.76 | 0.001 | 0 | 8.29 | 0.00138 | -0.151 | 8.76 | 0.001 | 0 | 8.29 | 0.00138 | -0.151 | Exit | None | 8760.0002 | 1 | 8760.0002 | 1 | 0.946 | 1.38 | -0.0172
| Com-Iltg-dWatt-Exit | PGE | Rt3 | Ex | CZ02 | 8.76 | 0.001 | 0 | 9.18 | 0.0013 | -0.0752 | 8.76 | 0.001 | 0 | 9.18 | 0.0013 | -0.0752 | Exit | None | 8760.0002 | 1 | 8760.0002 | 1 | 1.05 | 1.3 | -0.00858
| Com-Iltg-dWatt-Exit | PGE | Rt3 | Ex | CZ03 | 8.76 | 0.001 | 0 | 9.24 | 0.00133 | -0.0754 | 8.76 | 0.001 | 0 | 9.24 | 0.00133 | -0.0754 | Exit | None | 8760.0002 | 1 | 8760.0002 | 1 | 1.05 | 1.33 | -0.00861
| Com-Iltg-dWatt-Exit | PGE | Rt3 | Ex | CZ04 | 8.76 | 0.001 | 0 | 9.42 | 0.00132 | -0.0518 | 8.76 | 0.001 | 0 | 9.42 | 0.00132 | -0.0518 | Exit | None | 8760.0002 | 1 | 8760.0002 | 1 | 1.08 | 1.32 | -0.00591
| Com-Iltg-dWatt-Exit | PGE | Rt3 | Ex | CZ05 | 8.76 | 0.001 | 0 | 9.24 | 0.00132 | -0.0649 | 8.76 | 0.001 | 0 | 9.24 | 0.00132 | -0.0649 | Exit | None | 8760.0002 | 1 | 8760.0002 | 1 | 1.05 | 1.32 | -0.00741
| Com-Iltg-dWatt-Exit | PGE | Rt3 | Ex | CZ11 | 8.76 | 0.001 | 0 | 9.24 | 0.00132 | -0.0689 | 8.76 | 0.001 | 0 | 9.24 | 0.00132 | -0.0689 | Exit | None | 8760.0002 | 1 | 8760.0002 | 1 | 1.05 | 1.32 | -0.00787
| Com-Iltg-dWatt-Exit | PGE | Rt3 | Ex | CZ12 | 8.76 | 0.001 | 0 | 9.24 | 0.00134 | -0.0682 | 8.76 | 0.001 | 0 | 9.24 | 0.00134 | -0.0682 | Exit | None | 8760.0002 | 1 | 8760.0002 | 1 | 1.05 | 1.34 | -0.00779
| Com-Iltg-dWatt-Exit | PGE | Rt3 | Ex | CZ13 | 8.76 | 0.001 | 0 | 9.31 | 0.00131 | -0.0649 | 8.76 | 0.001 | 0 | 9.31 | 0.00131 | -0.0649 | Exit | None | 8760.0002 | 1 | 8760.0002 | 1 | 1.06 | 1.31 | -0.00741
| Com-Iltg-dWatt-Exit | PGE | Rt3 | Ex | CZ16 | 8.76 | 0.001 | 0 | 8.51 | 0.00128 | -0.129 | 8.76 | 0.001 | 0 | 8.51 | 0.00128 | -0.129 | Exit | None | 8760.0002 | 1 | 8760.0002 | 1 | 0.971 | 1.28 | -0.0147
| Com-Iltg-dWatt-Exit | PGE | Rt3 | Ex | IOU | 8.76 | 0.001 | 0 | 9.26 | 0.00133 | -0.0692 | 8.76 | 0.001 | 0 | 9.26 | 0.00133 | -0.0692 | Exit | None | 8760.0002 | 1 | 8760.0002 | 1 | 1.06 | 1.33 | -0.0079
| Com-Iltg-dWatt-Exit | PGE | Rt3 | New | CZ01 | 8.76 | 0.001 | 0 | 8.12 | 0.00136 | -0.166 | 8.76 | 0.001 | 0 | 8.12 | 0.00136 | -0.166 | Exit | None | 8760.0002 | 1 | 8760.0002 | 1 | 0.927 | 1.36 | -0.0189
| Com-Iltg-dWatt-Exit | PGE | Rt3 | New | CZ02 | 8.76 | 0.001 | 0 | 8.89 | 0.00125 | -0.0867 | 8.76 | 0.001 | 0 | 8.89 | 0.00125 | -0.0867 | Exit | None | 8760.0002 | 1 | 8760.0002 | 1 | 1.01 | 1.25 | -0.0099
| Com-Iltg-dWatt-Exit | PGE | Rt3 | New | CZ03 | 8.76 | 0.001 | 0 | 8.85 | 0.00128 | -0.092 | 8.76 | 0.001 | 0 | 8.85 | 0.00128 | -0.092 | Exit | None | 8760.0002 | 1 | 8760.0002 | 1 | 1.01 | 1.28 | -0.0105
| Com-Iltg-dWatt-Exit | PGE | Rt3 | New | CZ04 | 8.76 | 0.001 | 0 | 9.13 | 0.00129 | -0.067 | 8.76 | 0.001 | 0 | 9.13 | 0.00129 | -0.067 | Exit | None | 8760.0002 | 1 | 8760.0002 | 1 | 1.04 | 1.29 | -0.00765
| Com-Iltg-dWatt-Exit | PGE | Rt3 | New | CZ05 | 8.76 | 0.001 | 0 | 8.89 | 0.00129 | -0.0803 | 8.76 | 0.001 | 0 | 8.89 | 0.00129 | -0.0803 | Exit | None | 8760.0002 | 1 | 8760.0002 | 1 | 1.01 | 1.29 | -0.00917
| Com-Iltg-dWatt-Exit | PGE | Rt3 | New | CZ11 | 8.76 | 0.001 | 0 | 9.19 | 0.00131 | -0.0765 | 8.76 | 0.001 | 0 | 9.19 | 0.00131 | -0.0765 | Exit | None | 8760.0002 | 1 | 8760.0002 | 1 | 1.05 | 1.31 | -0.00873
| Com-Iltg-dWatt-Exit | PGE | Rt3 | New | CZ12 | 8.76 | 0.001 | 0 | 9.08 | 0.00131 | -0.0778 | 8.76 | 0.001 | 0 | 9.08 | 0.00131 | -0.0778 | Exit | None | 8760.0002 | 1 | 8760.0002 | 1 | 1.04 | 1.31 | -0.00888
| Com-Iltg-dWatt-Exit | PGE | Rt3 | New | CZ13 | 8.76 | 0.001 | 0 | 9.18 | 0.00129 | -0.0708 | 8.76 | 0.001 | 0 | 9.18 | 0.00129 | -0.0708 | Exit | None | 8760.0002 | 1 | 8760.0002 | 1 | 1.05 | 1.29 | -0.00808
| Com-Iltg-dWatt-Exit | PGE | Rt3 | New | CZ16 | 8.76 | 0.001 | 0 | 8.43 | 0.00127 | -0.128 | 8.76 | 0.001 | 0 | 8.43 | 0.00127 | -0.128 | Exit | None | 8760.0002 | 1 | 8760.0002 | 1 | 0.962 | 1.27 | -0.0146
| Com-Iltg-dWatt-Exit | PGE | Rt3 | New | IOU | 8.76 | 0.001 | 0 | 9.02 | 0.00129 | -0.0803 | 8.76 | 0.001 | 0 | 9.02 | 0.00129 | -0.0803 | Exit | None | 8760.0002 | 1 | 8760.0002 | 1 | 1.03 | 1.29 | -0.00917
| Com-Iltg-dWatt-Exit | PGE | RtL | Ex | CZ01 | 8.76 | 0.001 | 0 | 8.26 | 0.00128 | -0.15 | 8.76 | 0.001 | 0 | 8.26 | 0.00128 | -0.15 | Exit | None | 8760.0002 | 1 | 8760.0002 | 1 | 0.943 | 1.28 | -0.0171
| Com-Iltg-dWatt-Exit | PGE | RtL | Ex | CZ02 | 8.76 | 0.001 | 0 | 9.01 | 0.00126 | -0.0752 | 8.76 | 0.001 | 0 | 9.01 | 0.00126 | -0.0752 | Exit | None | 8760.0002 | 1 | 8760.0002 | 1 | 1.03 | 1.26 | -0.00858
| Com-Iltg-dWatt-Exit | PGE | RtL | Ex | CZ03 | 8.76 | 0.001 | 0 | 9.02 | 0.00127 | -0.077 | 8.76 | 0.001 | 0 | 9.02 | 0.00127 | -0.077 | Exit | None | 8760.0002 | 1 | 8760.0002 | 1 | 1.03 | 1.27 | -0.00879
| Com-Iltg-dWatt-Exit | PGE | RtL | Ex | CZ04 | 8.76 | 0.001 | 0 | 9.2 | 0.00127 | -0.0572 | 8.76 | 0.001 | 0 | 9.2 | 0.00127 | -0.0572 | Exit | None | 8760.0002 | 1 | 8760.0002 | 1 | 1.05 | 1.27 | -0.00653
| Com-Iltg-dWatt-Exit | PGE | RtL | Ex | CZ05 | 8.76 | 0.001 | 0 | 8.95 | 0.00125 | -0.0792 | 8.76 | 0.001 | 0 | 8.95 | 0.00125 | -0.0792 | Exit | None | 8760.0002 | 1 | 8760.0002 | 1 | 1.02 | 1.25 | -0.00904
| Com-Iltg-dWatt-Exit | PGE | RtL | Ex | CZ11 | 8.76 | 0.001 | 0 | 9.11 | 0.00128 | -0.0724 | 8.76 | 0.001 | 0 | 9.11 | 0.00128 | -0.0724 | Exit | None | 8760.0002 | 1 | 8760.0002 | 1 | 1.04 | 1.28 | -0.00826
| Com-Iltg-dWatt-Exit | PGE | RtL | Ex | CZ12 | 8.76 | 0.001 | 0 | 9.1 | 0.00129 | -0.0681 | 8.76 | 0.001 | 0 | 9.1 | 0.00129 | -0.0681 | Exit | None | 8760.0002 | 1 | 8760.0002 | 1 | 1.04 | 1.29 | -0.00777
| Com-Iltg-dWatt-Exit | PGE | RtL | Ex | CZ13 | 8.76 | 0.001 | 0 | 9.17 | 0.00128 | -0.0663 | 8.76 | 0.001 | 0 | 9.17 | 0.00128 | -0.0663 | Exit | None | 8760.0002 | 1 | 8760.0002 | 1 | 1.05 | 1.28 | -0.00757
| Com-Iltg-dWatt-Exit | PGE | RtL | Ex | CZ16 | 8.76 | 0.001 | 0 | 8.41 | 0.00121 | -0.123 | 8.76 | 0.001 | 0 | 8.41 | 0.00121 | -0.123 | Exit | None | 8760.0002 | 1 | 8760.0002 | 1 | 0.96 | 1.21 | -0.014
| Com-Iltg-dWatt-Exit | PGE | RtL | Ex | IOU | 8.76 | 0.001 | 0 | 9.08 | 0.00127 | -0.0712 | 8.76 | 0.001 | 0 | 9.08 | 0.00127 | -0.0712 | Exit | None | 8760.0002 | 1 | 8760.0002 | 1 | 1.04 | 1.27 | -0.00813
| Com-Iltg-dWatt-Exit | PGE | RtL | New | CZ01 | 8.76 | 0.001 | 0 | 8.44 | 0.00124 | -0.0811 | 8.76 | 0.001 | 0 | 8.44 | 0.00124 | -0.0811 | Exit | None | 8760.0002 | 1 | 8760.0002 | 1 | 0.963 | 1.24 | -0.00926
| Com-Iltg-dWatt-Exit | PGE | RtL | New | CZ02 | 8.76 | 0.001 | 0 | 8.91 | 0.00133 | -0.0846 | 8.76 | 0.001 | 0 | 8.91 | 0.00133 | -0.0846 | Exit | None | 8760.0002 | 1 | 8760.0002 | 1 | 1.02 | 1.33 | -0.00966
| Com-Iltg-dWatt-Exit | PGE | RtL | New | CZ03 | 8.76 | 0.001 | 0 | 8.8 | 0.00129 | -0.092 | 8.76 | 0.001 | 0 | 8.8 | 0.00129 | -0.092 | Exit | None | 8760.0002 | 1 | 8760.0002 | 1 | 1 | 1.29 | -0.0105
| Com-Iltg-dWatt-Exit | PGE | RtL | New | CZ04 | 8.76 | 0.001 | 0 | 9.12 | 0.00132 | -0.0718 | 8.76 | 0.001 | 0 | 9.12 | 0.00132 | -0.0718 | Exit | None | 8760.0002 | 1 | 8760.0002 | 1 | 1.04 | 1.32 | -0.0082
| Com-Iltg-dWatt-Exit | PGE | RtL | New | CZ05 | 8.76 | 0.001 | 0 | 8.81 | 0.00126 | -0.0964 | 8.76 | 0.001 | 0 | 8.81 | 0.00126 | -0.0964 | Exit | None | 8760.0002 | 1 | 8760.0002 | 1 | 1.01 | 1.26 | -0.011
| Com-Iltg-dWatt-Exit | PGE | RtL | New | CZ11 | 8.76 | 0.001 | 0 | 9.22 | 0.00133 | -0.0823 | 8.76 | 0.001 | 0 | 9.22 | 0.00133 | -0.0823 | Exit | None | 8760.0002 | 1 | 8760.0002 | 1 | 1.05 | 1.33 | -0.00939
| Com-Iltg-dWatt-Exit | PGE | RtL | New | CZ12 | 8.76 | 0.001 | 0 | 9.15 | 0.00135 | -0.0796 | 8.76 | 0.001 | 0 | 9.15 | 0.00135 | -0.0796 | Exit | None | 8760.0002 | 1 | 8760.0002 | 1 | 1.04 | 1.35 | -0.00909
| Com-Iltg-dWatt-Exit | PGE | RtL | New | CZ13 | 8.76 | 0.001 | 0 | 9.27 | 0.00134 | -0.0752 | 8.76 | 0.001 | 0 | 9.27 | 0.00134 | -0.0752 | Exit | None | 8760.0002 | 1 | 8760.0002 | 1 | 1.06 | 1.34 | -0.00858
| Com-Iltg-dWatt-Exit | PGE | RtL | New | CZ16 | 8.76 | 0.001 | 0 | 8.46 | 0.00126 | -0.125 | 8.76 | 0.001 | 0 | 8.46 | 0.00126 | -0.125 | Exit | None | 8760.0002 | 1 | 8760.0002 | 1 | 0.966 | 1.26 | -0.0143
| Com-Iltg-dWatt-Exit | PGE | RtL | New | IOU | 8.76 | 0.001 | 0 | 9.05 | 0.00132 | -0.0822 | 8.76 | 0.001 | 0 | 9.05 | 0.00132 | -0.0822 | Exit | None | 8760.0002 | 1 | 8760.0002 | 1 | 1.03 | 1.32 | -0.00938
| Com-Iltg-dWatt-Exit | PGE | RtS | Ex | CZ01 | 8.76 | 0.001 | 0 | 8.3 | 0.00124 | -0.126 | 8.76 | 0.001 | 0 | 8.3 | 0.00124 | -0.126 | Exit | None | 8760.0002 | 1 | 8760.0002 | 1 | 0.947 | 1.24 | -0.0144
| Com-Iltg-dWatt-Exit | PGE | RtS | Ex | CZ02 | 8.76 | 0.001 | 0 | 9.02 | 0.00124 | -0.0695 | 8.76 | 0.001 | 0 | 9.02 | 0.00124 | -0.0695 | Exit | None | 8760.0002 | 1 | 8760.0002 | 1 | 1.03 | 1.24 | -0.00793
| Com-Iltg-dWatt-Exit | PGE | RtS | Ex | CZ03 | 8.76 | 0.001 | 0 | 8.98 | 0.0013 | -0.0734 | 8.76 | 0.001 | 0 | 8.98 | 0.0013 | -0.0734 | Exit | None | 8760.0002 | 1 | 8760.0002 | 1 | 1.03 | 1.3 | -0.00838
| Com-Iltg-dWatt-Exit | PGE | RtS | Ex | CZ04 | 8.76 | 0.001 | 0 | 9.23 | 0.00129 | -0.054 | 8.76 | 0.001 | 0 | 9.23 | 0.00129 | -0.054 | Exit | None | 8760.0002 | 1 | 8760.0002 | 1 | 1.05 | 1.29 | -0.00616
| Com-Iltg-dWatt-Exit | PGE | RtS | Ex | CZ05 | 8.76 | 0.001 | 0 | 9.01 | 0.00127 | -0.0653 | 8.76 | 0.001 | 0 | 9.01 | 0.00127 | -0.0653 | Exit | None | 8760.0002 | 1 | 8760.0002 | 1 | 1.03 | 1.27 | -0.00745
| Com-Iltg-dWatt-Exit | PGE | RtS | Ex | CZ11 | 8.76 | 0.001 | 0 | 9.15 | 0.0013 | -0.0634 | 8.76 | 0.001 | 0 | 9.15 | 0.0013 | -0.0634 | Exit | None | 8760.0002 | 1 | 8760.0002 | 1 | 1.04 | 1.3 | -0.00724
| Com-Iltg-dWatt-Exit | PGE | RtS | Ex | CZ12 | 8.76 | 0.001 | 0 | 9.1 | 0.00126 | -0.0669 | 8.76 | 0.001 | 0 | 9.1 | 0.00126 | -0.0669 | Exit | None | 8760.0002 | 1 | 8760.0002 | 1 | 1.04 | 1.26 | -0.00764
| Com-Iltg-dWatt-Exit | PGE | RtS | Ex | CZ13 | 8.76 | 0.001 | 0 | 9.18 | 0.00126 | -0.0588 | 8.76 | 0.001 | 0 | 9.18 | 0.00126 | -0.0588 | Exit | None | 8760.0002 | 1 | 8760.0002 | 1 | 1.05 | 1.26 | -0.00671
| Com-Iltg-dWatt-Exit | PGE | RtS | Ex | CZ16 | 8.76 | 0.001 | 0 | 8.46 | 0.00123 | -0.106 | 8.76 | 0.001 | 0 | 8.46 | 0.00123 | -0.106 | Exit | None | 8760.0002 | 1 | 8760.0002 | 1 | 0.966 | 1.23 | -0.0121
| Com-Iltg-dWatt-Exit | PGE | RtS | Ex | IOU | 8.76 | 0.001 | 0 | 9.08 | 0.00128 | -0.0668 | 8.76 | 0.001 | 0 | 9.08 | 0.00128 | -0.0668 | Exit | None | 8760.0002 | 1 | 8760.0002 | 1 | 1.04 | 1.28 | -0.00763
| Com-Iltg-dWatt-Exit | PGE | RtS | New | CZ01 | 8.76 | 0.001 | 0 | 8.27 | 0.00122 | -0.144 | 8.76 | 0.001 | 0 | 8.27 | 0.00122 | -0.144 | Exit | None | 8760.0002 | 1 | 8760.0002 | 1 | 0.944 | 1.22 | -0.0164
| Com-Iltg-dWatt-Exit | PGE | RtS | New | CZ02 | 8.76 | 0.001 | 0 | 8.96 | 0.00132 | -0.0777 | 8.76 | 0.001 | 0 | 8.96 | 0.00132 | -0.0777 | Exit | None | 8760.0002 | 1 | 8760.0002 | 1 | 1.02 | 1.32 | -0.00887
| Com-Iltg-dWatt-Exit | PGE | RtS | New | CZ03 | 8.76 | 0.001 | 0 | 8.8 | 0.00129 | -0.0791 | 8.76 | 0.001 | 0 | 8.8 | 0.00129 | -0.0791 | Exit | None | 8760.0002 | 1 | 8760.0002 | 1 | 1 | 1.29 | -0.00903
| Com-Iltg-dWatt-Exit | PGE | RtS | New | CZ04 | 8.76 | 0.001 | 0 | 9.09 | 0.00131 | -0.0618 | 8.76 | 0.001 | 0 | 9.09 | 0.00131 | -0.0618 | Exit | None | 8760.0002 | 1 | 8760.0002 | 1 | 1.04 | 1.31 | -0.00705
| Com-Iltg-dWatt-Exit | PGE | RtS | New | CZ05 | 8.76 | 0.001 | 0 | 8.8 | 0.00127 | -0.0738 | 8.76 | 0.001 | 0 | 8.8 | 0.00127 | -0.0738 | Exit | None | 8760.0002 | 1 | 8760.0002 | 1 | 1 | 1.27 | -0.00842
| Com-Iltg-dWatt-Exit | PGE | RtS | New | CZ11 | 8.76 | 0.001 | 0 | 9.2 | 0.00135 | -0.0625 | 8.76 | 0.001 | 0 | 9.2 | 0.00135 | -0.0625 | Exit | None | 8760.0002 | 1 | 8760.0002 | 1 | 1.05 | 1.35 | -0.00713
| Com-Iltg-dWatt-Exit | PGE | RtS | New | CZ12 | 8.76 | 0.001 | 0 | 9.12 | 0.00134 | -0.0716 | 8.76 | 0.001 | 0 | 9.12 | 0.00134 | -0.0716 | Exit | None | 8760.0002 | 1 | 8760.0002 | 1 | 1.04 | 1.34 | -0.00817
| Com-Iltg-dWatt-Exit | PGE | RtS | New | CZ13 | 8.76 | 0.001 | 0 | 9.23 | 0.00134 | -0.0624 | 8.76 | 0.001 | 0 | 9.23 | 0.00134 | -0.0624 | Exit | None | 8760.0002 | 1 | 8760.0002 | 1 | 1.05 | 1.34 | -0.00712
| Com-Iltg-dWatt-Exit | PGE | RtS | New | CZ16 | 8.76 | 0.001 | 0 | 8.47 | 0.00127 | -0.114 | 8.76 | 0.001 | 0 | 8.47 | 0.00127 | -0.114 | Exit | None | 8760.0002 | 1 | 8760.0002 | 1 | 0.967 | 1.27 | -0.013
| Com-Iltg-dWatt-Exit | PGE | RtS | New | IOU | 8.76 | 0.001 | 0 | 9.03 | 0.00132 | -0.0711 | 8.76 | 0.001 | 0 | 9.03 | 0.00132 | -0.0711 | Exit | None | 8760.0002 | 1 | 8760.0002 | 1 | 1.03 | 1.32 | -0.00812
| Com-Iltg-dWatt-Exit | PGE | SCn | Ex | CZ01 | 8.76 | 0.001 | 0 | 7.45 | 0.001 | -0.145 | 8.76 | 0.001 | 0 | 7.45 | 0.001 | -0.145 | Exit | None | 8760.0002 | 1 | 8760.0002 | 1 | 0.85 | 1 | -0.0166
| Com-Iltg-dWatt-Exit | PGE | SCn | Ex | CZ02 | 8.76 | 0.001 | 0 | 8.26 | 0.00139 | -0.0781 | 8.76 | 0.001 | 0 | 8.26 | 0.00139 | -0.0781 | Exit | None | 8760.0002 | 1 | 8760.0002 | 1 | 0.943 | 1.39 | -0.00892
| Com-Iltg-dWatt-Exit | PGE | SCn | Ex | CZ03 | 8.76 | 0.001 | 0 | 8.01 | 0.00147 | -0.0838 | 8.76 | 0.001 | 0 | 8.01 | 0.00147 | -0.0838 | Exit | None | 8760.0002 | 1 | 8760.0002 | 1 | 0.914 | 1.47 | -0.00957
| Com-Iltg-dWatt-Exit | PGE | SCn | Ex | CZ04 | 8.76 | 0.001 | 0 | 8.52 | 0.00139 | -0.0662 | 8.76 | 0.001 | 0 | 8.52 | 0.00139 | -0.0662 | Exit | None | 8760.0002 | 1 | 8760.0002 | 1 | 0.973 | 1.39 | -0.00756
| Com-Iltg-dWatt-Exit | PGE | SCn | Ex | CZ05 | 8.76 | 0.001 | 0 | 7.94 | 0.00134 | -0.0894 | 8.76 | 0.001 | 0 | 7.94 | 0.00134 | -0.0894 | Exit | None | 8760.0002 | 1 | 8760.0002 | 1 | 0.906 | 1.34 | -0.0102
| Com-Iltg-dWatt-Exit | PGE | SCn | Ex | CZ11 | 8.76 | 0.001 | 0 | 8.54 | 0.00132 | -0.0698 | 8.76 | 0.001 | 0 | 8.54 | 0.00132 | -0.0698 | Exit | None | 8760.0002 | 1 | 8760.0002 | 1 | 0.975 | 1.32 | -0.00797
| Com-Iltg-dWatt-Exit | PGE | SCn | Ex | CZ12 | 8.76 | 0.001 | 0 | 8.55 | 0.00136 | -0.0705 | 8.76 | 0.001 | 0 | 8.55 | 0.00136 | -0.0705 | Exit | None | 8760.0002 | 1 | 8760.0002 | 1 | 0.976 | 1.36 | -0.00805
| Com-Iltg-dWatt-Exit | PGE | SCn | Ex | CZ13 | 8.76 | 0.001 | 0 | 8.63 | 0.00131 | -0.0653 | 8.76 | 0.001 | 0 | 8.63 | 0.00131 | -0.0653 | Exit | None | 8760.0002 | 1 | 8760.0002 | 1 | 0.985 | 1.31 | -0.00745
| Com-Iltg-dWatt-Exit | PGE | SCn | Ex | CZ16 | 8.76 | 0.001 | 0 | 7.66 | 0.00129 | -0.103 | 8.76 | 0.001 | 0 | 7.66 | 0.00129 | -0.103 | Exit | None | 8760.0002 | 1 | 8760.0002 | 1 | 0.874 | 1.29 | -0.0118
| Com-Iltg-dWatt-Exit | PGE | SCn | Ex | IOU | 8.76 | 0.001 | 0 | 8.33 | 0.00139 | -0.0752 | 8.76 | 0.001 | 0 | 8.33 | 0.00139 | -0.0752 | Exit | None | 8760.0002 | 1 | 8760.0002 | 1 | 0.951 | 1.39 | -0.00858
| Com-Iltg-dWatt-Exit | PGE | SCn | New | CZ01 | 8.76 | 0.001 | 0 | 7.52 | 0.001 | -0.155 | 8.76 | 0.001 | 0 | 7.52 | 0.001 | -0.155 | Exit | None | 8760.0002 | 1 | 8760.0002 | 1 | 0.858 | 1 | -0.0177
| Com-Iltg-dWatt-Exit | PGE | SCn | New | CZ02 | 8.76 | 0.001 | 0 | 8.33 | 0.00134 | -0.0981 | 8.76 | 0.001 | 0 | 8.33 | 0.00134 | -0.0981 | Exit | None | 8760.0002 | 1 | 8760.0002 | 1 | 0.951 | 1.34 | -0.0112
| Com-Iltg-dWatt-Exit | PGE | SCn | New | CZ03 | 8.76 | 0.001 | 0 | 7.88 | 0.00129 | -0.0937 | 8.76 | 0.001 | 0 | 7.88 | 0.00129 | -0.0937 | Exit | None | 8760.0002 | 1 | 8760.0002 | 1 | 0.9 | 1.29 | -0.0107
| Com-Iltg-dWatt-Exit | PGE | SCn | New | CZ04 | 8.76 | 0.001 | 0 | 8.5 | 0.00133 | -0.0894 | 8.76 | 0.001 | 0 | 8.5 | 0.00133 | -0.0894 | Exit | None | 8760.0002 | 1 | 8760.0002 | 1 | 0.97 | 1.33 | -0.0102
| Com-Iltg-dWatt-Exit | PGE | SCn | New | CZ05 | 8.76 | 0.001 | 0 | 7.95 | 0.00133 | -0.105 | 8.76 | 0.001 | 0 | 7.95 | 0.00133 | -0.105 | Exit | None | 8760.0002 | 1 | 8760.0002 | 1 | 0.908 | 1.33 | -0.012
| Com-Iltg-dWatt-Exit | PGE | SCn | New | CZ11 | 8.76 | 0.001 | 0 | 8.45 | 0.00128 | -0.0737 | 8.76 | 0.001 | 0 | 8.45 | 0.00128 | -0.0737 | Exit | None | 8760.0002 | 1 | 8760.0002 | 1 | 0.965 | 1.28 | -0.00841
| Com-Iltg-dWatt-Exit | PGE | SCn | New | CZ12 | 8.76 | 0.001 | 0 | 8.51 | 0.00131 | -0.0739 | 8.76 | 0.001 | 0 | 8.51 | 0.00131 | -0.0739 | Exit | None | 8760.0002 | 1 | 8760.0002 | 1 | 0.971 | 1.31 | -0.00844
| Com-Iltg-dWatt-Exit | PGE | SCn | New | CZ13 | 8.76 | 0.001 | 0 | 8.52 | 0.00127 | -0.0731 | 8.76 | 0.001 | 0 | 8.52 | 0.00127 | -0.0731 | Exit | None | 8760.0002 | 1 | 8760.0002 | 1 | 0.973 | 1.27 | -0.00834
| Com-Iltg-dWatt-Exit | PGE | SCn | New | CZ16 | 8.76 | 0.001 | 0 | 7.72 | 0.00125 | -0.104 | 8.76 | 0.001 | 0 | 7.72 | 0.00125 | -0.104 | Exit | None | 8760.0002 | 1 | 8760.0002 | 1 | 0.881 | 1.25 | -0.0119
| Com-Iltg-dWatt-Exit | PGE | SCn | New | IOU | 8.76 | 0.001 | 0 | 8.33 | 0.0013 | -0.082 | 8.76 | 0.001 | 0 | 8.33 | 0.0013 | -0.082 | Exit | None | 8760.0002 | 1 | 8760.0002 | 1 | 0.951 | 1.3 | -0.00936
| Com-Iltg-dWatt-Exit | PGE | SUn | Ex | CZ01 | 8.76 | 0.001 | 0 | 8.76 | 0.001 | 0 | 8.76 | 0.001 | 0 | 8.76 | 0.001 | 0 | Exit | None | 8760.0002 | 1 | 8760.0002 | 1 | 1 | 1 | 0
| Com-Iltg-dWatt-Exit | PGE | SUn | Ex | CZ02 | 8.76 | 0.001 | 0 | 8.76 | 0.001 | 0 | 8.76 | 0.001 | 0 | 8.76 | 0.001 | 0 | Exit | None | 8760.0002 | 1 | 8760.0002 | 1 | 1 | 1 | 0
| Com-Iltg-dWatt-Exit | PGE | SUn | Ex | CZ03 | 8.76 | 0.001 | 0 | 8.76 | 0.001 | 0 | 8.76 | 0.001 | 0 | 8.76 | 0.001 | 0 | Exit | None | 8760.0002 | 1 | 8760.0002 | 1 | 1 | 1 | 0
| Com-Iltg-dWatt-Exit | PGE | SUn | Ex | CZ04 | 8.76 | 0.001 | 0 | 8.76 | 0.001 | 0 | 8.76 | 0.001 | 0 | 8.76 | 0.001 | 0 | Exit | None | 8760.0002 | 1 | 8760.0002 | 1 | 1 | 1 | 0
| Com-Iltg-dWatt-Exit | PGE | SUn | Ex | CZ05 | 8.76 | 0.001 | 0 | 8.76 | 0.001 | 0 | 8.76 | 0.001 | 0 | 8.76 | 0.001 | 0 | Exit | None | 8760.0002 | 1 | 8760.0002 | 1 | 1 | 1 | 0
| Com-Iltg-dWatt-Exit | PGE | SUn | Ex | CZ11 | 8.76 | 0.001 | 0 | 8.76 | 0.001 | 0 | 8.76 | 0.001 | 0 | 8.76 | 0.001 | 0 | Exit | None | 8760.0002 | 1 | 8760.0002 | 1 | 1 | 1 | 0
| Com-Iltg-dWatt-Exit | PGE | SUn | Ex | CZ12 | 8.76 | 0.001 | 0 | 8.76 | 0.001 | 0 | 8.76 | 0.001 | 0 | 8.76 | 0.001 | 0 | Exit | None | 8760.0002 | 1 | 8760.0002 | 1 | 1 | 1 | 0
| Com-Iltg-dWatt-Exit | PGE | SUn | Ex | CZ13 | 8.76 | 0.001 | 0 | 8.76 | 0.001 | 0 | 8.76 | 0.001 | 0 | 8.76 | 0.001 | 0 | Exit | None | 8760.0002 | 1 | 8760.0002 | 1 | 1 | 1 | 0
| Com-Iltg-dWatt-Exit | PGE | SUn | Ex | CZ16 | 8.76 | 0.001 | 0 | 8.76 | 0.001 | 0 | 8.76 | 0.001 | 0 | 8.76 | 0.001 | 0 | Exit | None | 8760.0002 | 1 | 8760.0002 | 1 | 1 | 1 | 0
| Com-Iltg-dWatt-Exit | PGE | SUn | Ex | IOU | 8.76 | 0.001 | 0 | 8.76 | 0.001 | 0 | 8.76 | 0.001 | 0 | 8.76 | 0.001 | 0 | Exit | None | 8760.0002 | 1 | 8760.0002 | 1 | 1 | 1 | 0
| Com-Iltg-dWatt-Exit | PGE | SUn | New | CZ01 | 8.76 | 0.001 | 0 | 8.76 | 0.001 | 0 | 8.76 | 0.001 | 0 | 8.76 | 0.001 | 0 | Exit | None | 8760.0002 | 1 | 8760.0002 | 1 | 1 | 1 | 0
| Com-Iltg-dWatt-Exit | PGE | SUn | New | CZ02 | 8.76 | 0.001 | 0 | 8.76 | 0.001 | 0 | 8.76 | 0.001 | 0 | 8.76 | 0.001 | 0 | Exit | None | 8760.0002 | 1 | 8760.0002 | 1 | 1 | 1 | 0
| Com-Iltg-dWatt-Exit | PGE | SUn | New | CZ03 | 8.76 | 0.001 | 0 | 8.76 | 0.001 | 0 | 8.76 | 0.001 | 0 | 8.76 | 0.001 | 0 | Exit | None | 8760.0002 | 1 | 8760.0002 | 1 | 1 | 1 | 0
| Com-Iltg-dWatt-Exit | PGE | SUn | New | CZ04 | 8.76 | 0.001 | 0 | 8.76 | 0.001 | 0 | 8.76 | 0.001 | 0 | 8.76 | 0.001 | 0 | Exit | None | 8760.0002 | 1 | 8760.0002 | 1 | 1 | 1 | 0
| Com-Iltg-dWatt-Exit | PGE | SUn | New | CZ05 | 8.76 | 0.001 | 0 | 8.76 | 0.001 | 0 | 8.76 | 0.001 | 0 | 8.76 | 0.001 | 0 | Exit | None | 8760.0002 | 1 | 8760.0002 | 1 | 1 | 1 | 0
| Com-Iltg-dWatt-Exit | PGE | SUn | New | CZ11 | 8.76 | 0.001 | 0 | 8.76 | 0.001 | 0 | 8.76 | 0.001 | 0 | 8.76 | 0.001 | 0 | Exit | None | 8760.0002 | 1 | 8760.0002 | 1 | 1 | 1 | 0
| Com-Iltg-dWatt-Exit | PGE | SUn | New | CZ12 | 8.76 | 0.001 | 0 | 8.76 | 0.001 | 0 | 8.76 | 0.001 | 0 | 8.76 | 0.001 | 0 | Exit | None | 8760.0002 | 1 | 8760.0002 | 1 | 1 | 1 | 0
| Com-Iltg-dWatt-Exit | PGE | SUn | New | CZ13 | 8.76 | 0.001 | 0 | 8.76 | 0.001 | 0 | 8.76 | 0.001 | 0 | 8.76 | 0.001 | 0 | Exit | None | 8760.0002 | 1 | 8760.0002 | 1 | 1 | 1 | 0
| Com-Iltg-dWatt-Exit | PGE | SUn | New | CZ16 | 8.76 | 0.001 | 0 | 8.76 | 0.001 | 0 | 8.76 | 0.001 | 0 | 8.76 | 0.001 | 0 | Exit | None | 8760.0002 | 1 | 8760.0002 | 1 | 1 | 1 | 0
| Com-Iltg-dWatt-Exit | PGE | SUn | New | IOU | 8.76 | 0.001 | 0 | 8.76 | 0.001 | 0 | 8.76 | 0.001 | 0 | 8.76 | 0.001 | 0 | Exit | None | 8760.0002 | 1 | 8760.0002 | 1 | 1 | 1 | 0
| Com-Iltg-dWatt-Exit | PGE | WRf | Ex | CZ01 | 8.76 | 0.001 | 0 | 12.7 | 0.00124 | 0 | 8.76 | 0.001 | 0 | 12.7 | 0.00124 | 0 | Exit | None | 8760.0002 | 1 | 8760.0002 | 1 | 1.45 | 1.24 | 0
| Com-Iltg-dWatt-Exit | PGE | WRf | Ex | CZ02 | 8.76 | 0.001 | 0 | 13.7 | 0.00126 | 0 | 8.76 | 0.001 | 0 | 13.7 | 0.00126 | 0 | Exit | None | 8760.0002 | 1 | 8760.0002 | 1 | 1.56 | 1.26 | 0
| Com-Iltg-dWatt-Exit | PGE | WRf | Ex | CZ03 | 8.76 | 0.001 | 0 | 13.8 | 0.00129 | 0 | 8.76 | 0.001 | 0 | 13.8 | 0.00129 | 0 | Exit | None | 8760.0002 | 1 | 8760.0002 | 1 | 1.58 | 1.29 | 0
| Com-Iltg-dWatt-Exit | PGE | WRf | Ex | CZ04 | 8.76 | 0.001 | 0 | 14.2 | 0.00125 | 0 | 8.76 | 0.001 | 0 | 14.2 | 0.00125 | 0 | Exit | None | 8760.0002 | 1 | 8760.0002 | 1 | 1.62 | 1.25 | 0
| Com-Iltg-dWatt-Exit | PGE | WRf | Ex | CZ05 | 8.76 | 0.001 | 0 | 13.2 | 0.00127 | 0 | 8.76 | 0.001 | 0 | 13.2 | 0.00127 | 0 | Exit | None | 8760.0002 | 1 | 8760.0002 | 1 | 1.51 | 1.27 | 0
| Com-Iltg-dWatt-Exit | PGE | WRf | Ex | CZ11 | 8.76 | 0.001 | 0 | 13.5 | 0.00124 | 0 | 8.76 | 0.001 | 0 | 13.5 | 0.00124 | 0 | Exit | None | 8760.0002 | 1 | 8760.0002 | 1 | 1.54 | 1.24 | 0
| Com-Iltg-dWatt-Exit | PGE | WRf | Ex | CZ12 | 8.76 | 0.001 | 0 | 13.6 | 0.00123 | 0 | 8.76 | 0.001 | 0 | 13.6 | 0.00123 | 0 | Exit | None | 8760.0002 | 1 | 8760.0002 | 1 | 1.55 | 1.23 | 0
| Com-Iltg-dWatt-Exit | PGE | WRf | Ex | CZ13 | 8.76 | 0.001 | 0 | 13.5 | 0.00127 | 0 | 8.76 | 0.001 | 0 | 13.5 | 0.00127 | 0 | Exit | None | 8760.0002 | 1 | 8760.0002 | 1 | 1.54 | 1.27 | 0
| Com-Iltg-dWatt-Exit | PGE | WRf | Ex | CZ16 | 8.76 | 0.001 | 0 | 12.5 | 0.00127 | -0.00321 | 8.76 | 0.001 | 0 | 12.5 | 0.00127 | -0.00321 | Exit | None | 8760.0002 | 1 | 8760.0002 | 1 | 1.43 | 1.27 | -0.000366
| Com-Iltg-dWatt-Exit | PGE | WRf | Ex | IOU | 8.76 | 0.001 | 0 | 13.7 | 0.00127 | -8.76e-07 | 8.76 | 0.001 | 0 | 13.7 | 0.00127 | -8.76e-07 | Exit | None | 8760.0002 | 1 | 8760.0002 | 1 | 1.56 | 1.27 | -1e-07
| Com-Iltg-dWatt-Exit | PGE | WRf | New | CZ01 | 8.76 | 0.001 | 0 | 11 | 0.00128 | 0 | 8.76 | 0.001 | 0 | 11 | 0.00128 | 0 | Exit | None | 8760.0002 | 1 | 8760.0002 | 1 | 1.26 | 1.28 | 0
| Com-Iltg-dWatt-Exit | PGE | WRf | New | CZ02 | 8.76 | 0.001 | 0 | 11.2 | 0.00124 | 0 | 8.76 | 0.001 | 0 | 11.2 | 0.00124 | 0 | Exit | None | 8760.0002 | 1 | 8760.0002 | 1 | 1.28 | 1.24 | 0
| Com-Iltg-dWatt-Exit | PGE | WRf | New | CZ03 | 8.76 | 0.001 | 0 | 11.6 | 0.002 | 0 | 8.76 | 0.001 | 0 | 11.6 | 0.002 | 0 | Exit | None | 8760.0002 | 1 | 8760.0002 | 1 | 1.32 | 2 | 0
| Com-Iltg-dWatt-Exit | PGE | WRf | New | CZ04 | 8.76 | 0.001 | 0 | 12.3 | 0.00129 | 0 | 8.76 | 0.001 | 0 | 12.3 | 0.00129 | 0 | Exit | None | 8760.0002 | 1 | 8760.0002 | 1 | 1.4 | 1.29 | 0
| Com-Iltg-dWatt-Exit | PGE | WRf | New | CZ05 | 8.76 | 0.001 | 0 | 11.4 | 0.00118 | 0 | 8.76 | 0.001 | 0 | 11.4 | 0.00118 | 0 | Exit | None | 8760.0002 | 1 | 8760.0002 | 1 | 1.3 | 1.18 | 0
| Com-Iltg-dWatt-Exit | PGE | WRf | New | CZ11 | 8.76 | 0.001 | 0 | 11.7 | 0.00125 | 0 | 8.76 | 0.001 | 0 | 11.7 | 0.00125 | 0 | Exit | None | 8760.0002 | 1 | 8760.0002 | 1 | 1.34 | 1.25 | 0
| Com-Iltg-dWatt-Exit | PGE | WRf | New | CZ12 | 8.76 | 0.001 | 0 | 12.4 | 0.00126 | 0 | 8.76 | 0.001 | 0 | 12.4 | 0.00126 | 0 | Exit | None | 8760.0002 | 1 | 8760.0002 | 1 | 1.42 | 1.26 | 0
| Com-Iltg-dWatt-Exit | PGE | WRf | New | CZ13 | 8.76 | 0.001 | 0 | 11.2 | 0.00127 | 0 | 8.76 | 0.001 | 0 | 11.2 | 0.00127 | 0 | Exit | None | 8760.0002 | 1 | 8760.0002 | 1 | 1.28 | 1.27 | 0
| Com-Iltg-dWatt-Exit | PGE | WRf | New | CZ16 | 8.76 | 0.001 | 0 | 10.9 | 0.00121 | -0.0039 | 8.76 | 0.001 | 0 | 10.9 | 0.00121 | -0.0039 | Exit | None | 8760.0002 | 1 | 8760.0002 | 1 | 1.24 | 1.21 | -0.000445
| Com-Iltg-dWatt-Exit | PGE | WRf | New | IOU | 8.76 | 0.001 | 0 | 11.8 | 0.00142 | -1.75e-06 | 8.76 | 0.001 | 0 | 11.8 | 0.00142 | -1.75e-06 | Exit | None | 8760.0002 | 1 | 8760.0002 | 1 | 1.35 | 1.42 | -2e-07
| Com-Iltg-dWatt-Exit | SCE | Asm | Ex | CZ05 | 8.76 | 0.001 | 0 | 9.11 | 0.00132 | -0.106 | 8.76 | 0.001 | 0 | 9.11 | 0.00132 | -0.106 | Exit | None | 8760.0002 | 1 | 8760.0002 | 1 | 1.04 | 1.32 | -0.0121
| Com-Iltg-dWatt-Exit | SCE | Asm | Ex | CZ06 | 8.76 | 0.001 | 0 | 9.75 | 0.00138 | -0.0526 | 8.76 | 0.001 | 0 | 9.75 | 0.00138 | -0.0526 | Exit | None | 8760.0002 | 1 | 8760.0002 | 1 | 1.11 | 1.38 | -0.006
| Com-Iltg-dWatt-Exit | SCE | Asm | Ex | CZ08 | 8.76 | 0.001 | 0 | 9.81 | 0.00132 | -0.0422 | 8.76 | 0.001 | 0 | 9.81 | 0.00132 | -0.0422 | Exit | None | 8760.0002 | 1 | 8760.0002 | 1 | 1.12 | 1.32 | -0.00482
| Com-Iltg-dWatt-Exit | SCE | Asm | Ex | CZ09 | 8.76 | 0.001 | 0 | 9.76 | 0.00137 | -0.0517 | 8.76 | 0.001 | 0 | 9.76 | 0.00137 | -0.0517 | Exit | None | 8760.0002 | 1 | 8760.0002 | 1 | 1.11 | 1.37 | -0.0059
| Com-Iltg-dWatt-Exit | SCE | Asm | Ex | CZ10 | 8.76 | 0.001 | 0 | 9.45 | 0.00131 | -0.0565 | 8.76 | 0.001 | 0 | 9.45 | 0.00131 | -0.0565 | Exit | None | 8760.0002 | 1 | 8760.0002 | 1 | 1.08 | 1.31 | -0.00645
| Com-Iltg-dWatt-Exit | SCE | Asm | Ex | CZ13 | 8.76 | 0.001 | 0 | 9.37 | 0.00132 | -0.0857 | 8.76 | 0.001 | 0 | 9.37 | 0.00132 | -0.0857 | Exit | None | 8760.0002 | 1 | 8760.0002 | 1 | 1.07 | 1.32 | -0.00978
| Com-Iltg-dWatt-Exit | SCE | Asm | Ex | CZ14 | 8.76 | 0.001 | 0 | 9.31 | 0.00119 | -0.0847 | 8.76 | 0.001 | 0 | 9.31 | 0.00119 | -0.0847 | Exit | None | 8760.0002 | 1 | 8760.0002 | 1 | 1.06 | 1.19 | -0.00967
| Com-Iltg-dWatt-Exit | SCE | Asm | Ex | CZ15 | 8.76 | 0.001 | 0 | 11.1 | 0.00127 | -0.0289 | 8.76 | 0.001 | 0 | 11.1 | 0.00127 | -0.0289 | Exit | None | 8760.0002 | 1 | 8760.0002 | 1 | 1.27 | 1.27 | -0.0033
| Com-Iltg-dWatt-Exit | SCE | Asm | Ex | CZ16 | 8.76 | 0.001 | 0 | 8.54 | 0.0013 | -0.129 | 8.76 | 0.001 | 0 | 8.54 | 0.0013 | -0.129 | Exit | None | 8760.0002 | 1 | 8760.0002 | 1 | 0.975 | 1.3 | -0.0147
| Com-Iltg-dWatt-Exit | SCE | Asm | Ex | IOU | 8.76 | 0.001 | 0 | 9.75 | 0.00133 | -0.0521 | 8.76 | 0.001 | 0 | 9.75 | 0.00133 | -0.0521 | Exit | None | 8760.0002 | 1 | 8760.0002 | 1 | 1.11 | 1.33 | -0.00595
| Com-Iltg-dWatt-Exit | SCE | Asm | New | CZ05 | 8.76 | 0.001 | 0 | 9 | 0.00129 | -0.127 | 8.76 | 0.001 | 0 | 9 | 0.00129 | -0.127 | Exit | None | 8760.0002 | 1 | 8760.0002 | 1 | 1.03 | 1.29 | -0.0145
| Com-Iltg-dWatt-Exit | SCE | Asm | New | CZ06 | 8.76 | 0.001 | 0 | 9.39 | 0.00134 | -0.0682 | 8.76 | 0.001 | 0 | 9.39 | 0.00134 | -0.0682 | Exit | None | 8760.0002 | 1 | 8760.0002 | 1 | 1.07 | 1.34 | -0.00779
| Com-Iltg-dWatt-Exit | SCE | Asm | New | CZ08 | 8.76 | 0.001 | 0 | 9.54 | 0.00131 | -0.0634 | 8.76 | 0.001 | 0 | 9.54 | 0.00131 | -0.0634 | Exit | None | 8760.0002 | 1 | 8760.0002 | 1 | 1.09 | 1.31 | -0.00724
| Com-Iltg-dWatt-Exit | SCE | Asm | New | CZ09 | 8.76 | 0.001 | 0 | 9.4 | 0.00137 | -0.0619 | 8.76 | 0.001 | 0 | 9.4 | 0.00137 | -0.0619 | Exit | None | 8760.0002 | 1 | 8760.0002 | 1 | 1.07 | 1.37 | -0.00707
| Com-Iltg-dWatt-Exit | SCE | Asm | New | CZ10 | 8.76 | 0.001 | 0 | 9.43 | 0.00134 | -0.0577 | 8.76 | 0.001 | 0 | 9.43 | 0.00134 | -0.0577 | Exit | None | 8760.0002 | 1 | 8760.0002 | 1 | 1.08 | 1.34 | -0.00659
| Com-Iltg-dWatt-Exit | SCE | Asm | New | CZ13 | 8.76 | 0.001 | 0 | 9.43 | 0.00136 | -0.0999 | 8.76 | 0.001 | 0 | 9.43 | 0.00136 | -0.0999 | Exit | None | 8760.0002 | 1 | 8760.0002 | 1 | 1.08 | 1.36 | -0.0114
| Com-Iltg-dWatt-Exit | SCE | Asm | New | CZ14 | 8.76 | 0.001 | 0 | 9.22 | 0.0013 | -0.0902 | 8.76 | 0.001 | 0 | 9.22 | 0.0013 | -0.0902 | Exit | None | 8760.0002 | 1 | 8760.0002 | 1 | 1.05 | 1.3 | -0.0103
| Com-Iltg-dWatt-Exit | SCE | Asm | New | CZ15 | 8.76 | 0.001 | 0 | 10.3 | 0.00136 | -0.0277 | 8.76 | 0.001 | 0 | 10.3 | 0.00136 | -0.0277 | Exit | None | 8760.0002 | 1 | 8760.0002 | 1 | 1.18 | 1.36 | -0.00316
| Com-Iltg-dWatt-Exit | SCE | Asm | New | CZ16 | 8.76 | 0.001 | 0 | 8.61 | 0.0013 | -0.139 | 8.76 | 0.001 | 0 | 8.61 | 0.0013 | -0.139 | Exit | None | 8760.0002 | 1 | 8760.0002 | 1 | 0.983 | 1.3 | -0.0159
| Com-Iltg-dWatt-Exit | SCE | Asm | New | IOU | 8.76 | 0.001 | 0 | 9.51 | 0.00134 | -0.063 | 8.76 | 0.001 | 0 | 9.51 | 0.00134 | -0.063 | Exit | None | 8760.0002 | 1 | 8760.0002 | 1 | 1.09 | 1.34 | -0.00719
| Com-Iltg-dWatt-Exit | SCE | Com | Ex | CZ05 | 8.76 | 0.001 | 0 | 9.1982 | 0.0013453 | -0.085294 | 8.76 | 0.001 | 0 | 9.1982 | 0.0013453 | -0.085294 | Exit | None | 8760.0002 | 1 | 8760.0002 | 1 | 1.05 | 1.35 | -0.00974
| Com-Iltg-dWatt-Exit | SCE | Com | Ex | CZ06 | 8.76 | 0.001 | 0 | 9.777 | 0.0013441 | -0.03922 | 8.76 | 0.001 | 0 | 9.777 | 0.0013441 | -0.03922 | Exit | None | 8760.0002 | 1 | 8760.0002 | 1 | 1.12 | 1.34 | -0.00448
| Com-Iltg-dWatt-Exit | SCE | Com | Ex | CZ08 | 8.76 | 0.001 | 0 | 9.7521 | 0.0013515 | -0.033686 | 8.76 | 0.001 | 0 | 9.7521 | 0.0013515 | -0.033686 | Exit | None | 8760.0002 | 1 | 8760.0002 | 1 | 1.11 | 1.35 | -0.00385
| Com-Iltg-dWatt-Exit | SCE | Com | Ex | CZ09 | 8.76 | 0.001 | 0 | 9.7612 | 0.0013732 | -0.038147 | 8.76 | 0.001 | 0 | 9.7612 | 0.0013732 | -0.038147 | Exit | None | 8760.0002 | 1 | 8760.0002 | 1 | 1.11 | 1.37 | -0.00435
| Com-Iltg-dWatt-Exit | SCE | Com | Ex | CZ10 | 8.76 | 0.001 | 0 | 9.4657 | 0.0013237 | -0.038474 | 8.76 | 0.001 | 0 | 9.4657 | 0.0013237 | -0.038474 | Exit | None | 8760.0002 | 1 | 8760.0002 | 1 | 1.08 | 1.32 | -0.00439
| Com-Iltg-dWatt-Exit | SCE | Com | Ex | CZ13 | 8.76 | 0.001 | 0 | 9.6401 | 0.0012835 | -0.058 | 8.76 | 0.001 | 0 | 9.6401 | 0.0012835 | -0.058 | Exit | None | 8760.0002 | 1 | 8760.0002 | 1 | 1.1 | 1.28 | -0.00662
| Com-Iltg-dWatt-Exit | SCE | Com | Ex | CZ14 | 8.76 | 0.001 | 0 | 9.4789 | 0.0013479 | -0.063913 | 8.76 | 0.001 | 0 | 9.4789 | 0.0013479 | -0.063913 | Exit | None | 8760.0002 | 1 | 8760.0002 | 1 | 1.08 | 1.35 | -0.0073
| Com-Iltg-dWatt-Exit | SCE | Com | Ex | CZ15 | 8.76 | 0.001 | 0 | 10.4682 | 0.0013417 | -0.017607 | 8.76 | 0.001 | 0 | 10.4682 | 0.0013417 | -0.017607 | Exit | None | 8760.0002 | 1 | 8760.0002 | 1 | 1.19 | 1.34 | -0.00201
| Com-Iltg-dWatt-Exit | SCE | Com | Ex | CZ16 | 8.76 | 0.001 | 0 | 8.7201 | 0.0012684 | -0.10606 | 8.76 | 0.001 | 0 | 8.7201 | 0.0012684 | -0.10606 | Exit | None | 8760.0002 | 1 | 8760.0002 | 1 | 0.995 | 1.27 | -0.0121
| Com-Iltg-dWatt-Exit | SCE | Com | Ex | IOU | 8.76 | 0.001 | 0 | 9.6932 | 0.0013452 | -0.038899 | 8.76 | 0.001 | 0 | 9.6932 | 0.0013452 | -0.038899 | Exit | None | 8760.0002 | 1 | 8760.0002 | 1 | 1.11 | 1.35 | -0.00444
| Com-Iltg-dWatt-Exit | SCE | Com | New | CZ05 | 8.76 | 0.001 | 0 | 8.9195 | 0.001323 | -0.092541 | 8.76 | 0.001 | 0 | 8.9195 | 0.001323 | -0.092541 | Exit | None | 8760.0002 | 1 | 8760.0002 | 1 | 1.02 | 1.32 | -0.0106
| Com-Iltg-dWatt-Exit | SCE | Com | New | CZ06 | 8.76 | 0.001 | 0 | 9.4898 | 0.001313 | -0.041455 | 8.76 | 0.001 | 0 | 9.4898 | 0.001313 | -0.041455 | Exit | None | 8760.0002 | 1 | 8760.0002 | 1 | 1.08 | 1.31 | -0.00473
| Com-Iltg-dWatt-Exit | SCE | Com | New | CZ08 | 8.76 | 0.001 | 0 | 9.4805 | 0.0013052 | -0.033787 | 8.76 | 0.001 | 0 | 9.4805 | 0.0013052 | -0.033787 | Exit | None | 8760.0002 | 1 | 8760.0002 | 1 | 1.08 | 1.31 | -0.00386
| Com-Iltg-dWatt-Exit | SCE | Com | New | CZ09 | 8.76 | 0.001 | 0 | 9.5102 | 0.001363 | -0.039624 | 8.76 | 0.001 | 0 | 9.5102 | 0.001363 | -0.039624 | Exit | None | 8760.0002 | 1 | 8760.0002 | 1 | 1.09 | 1.36 | -0.00452
| Com-Iltg-dWatt-Exit | SCE | Com | New | CZ10 | 8.76 | 0.001 | 0 | 9.2983 | 0.0013187 | -0.037843 | 8.76 | 0.001 | 0 | 9.2983 | 0.0013187 | -0.037843 | Exit | None | 8760.0002 | 1 | 8760.0002 | 1 | 1.06 | 1.32 | -0.00432
| Com-Iltg-dWatt-Exit | SCE | Com | New | CZ13 | 8.76 | 0.001 | 0 | 9.4763 | 0.0013088 | -0.059396 | 8.76 | 0.001 | 0 | 9.4763 | 0.0013088 | -0.059396 | Exit | None | 8760.0002 | 1 | 8760.0002 | 1 | 1.08 | 1.31 | -0.00678
| Com-Iltg-dWatt-Exit | SCE | Com | New | CZ14 | 8.76 | 0.001 | 0 | 9.3807 | 0.0013739 | -0.065321 | 8.76 | 0.001 | 0 | 9.3807 | 0.0013739 | -0.065321 | Exit | None | 8760.0002 | 1 | 8760.0002 | 1 | 1.07 | 1.37 | -0.00746
| Com-Iltg-dWatt-Exit | SCE | Com | New | CZ15 | 8.76 | 0.001 | 0 | 10.1923 | 0.0014221 | -0.015922 | 8.76 | 0.001 | 0 | 10.1923 | 0.0014221 | -0.015922 | Exit | None | 8760.0002 | 1 | 8760.0002 | 1 | 1.16 | 1.42 | -0.00182
| Com-Iltg-dWatt-Exit | SCE | Com | New | CZ16 | 8.76 | 0.001 | 0 | 8.7062 | 0.0012977 | -0.10259 | 8.76 | 0.001 | 0 | 8.7062 | 0.0012977 | -0.10259 | Exit | None | 8760.0002 | 1 | 8760.0002 | 1 | 0.994 | 1.3 | -0.0117
| Com-Iltg-dWatt-Exit | SCE | Com | New | IOU | 8.76 | 0.001 | 0 | 9.4315 | 0.0013282 | -0.039842 | 8.76 | 0.001 | 0 | 9.4315 | 0.0013282 | -0.039842 | Exit | None | 8760.0002 | 1 | 8760.0002 | 1 | 1.08 | 1.33 | -0.00455
| Com-Iltg-dWatt-Exit | SCE | ECC | Ex | CZ05 | 8.76 | 0.001 | 0 | 9.06 | 0.0015 | -0.118 | 8.76 | 0.001 | 0 | 9.06 | 0.0015 | -0.118 | Exit | None | 8760.0002 | 1 | 8760.0002 | 1 | 1.03 | 1.5 | -0.0135
| Com-Iltg-dWatt-Exit | SCE | ECC | Ex | CZ06 | 8.76 | 0.001 | 0 | 10.2 | 0.00146 | -0.0558 | 8.76 | 0.001 | 0 | 10.2 | 0.00146 | -0.0558 | Exit | None | 8760.0002 | 1 | 8760.0002 | 1 | 1.16 | 1.46 | -0.00637
| Com-Iltg-dWatt-Exit | SCE | ECC | Ex | CZ08 | 8.76 | 0.001 | 0 | 10.3 | 0.00145 | -0.0563 | 8.76 | 0.001 | 0 | 10.3 | 0.00145 | -0.0563 | Exit | None | 8760.0002 | 1 | 8760.0002 | 1 | 1.18 | 1.45 | -0.00643
| Com-Iltg-dWatt-Exit | SCE | ECC | Ex | CZ09 | 8.76 | 0.001 | 0 | 9.98 | 0.00149 | -0.0567 | 8.76 | 0.001 | 0 | 9.98 | 0.00149 | -0.0567 | Exit | None | 8760.0002 | 1 | 8760.0002 | 1 | 1.14 | 1.49 | -0.00647
| Com-Iltg-dWatt-Exit | SCE | ECC | Ex | CZ10 | 8.76 | 0.001 | 0 | 10 | 0.00147 | -0.0553 | 8.76 | 0.001 | 0 | 10 | 0.00147 | -0.0553 | Exit | None | 8760.0002 | 1 | 8760.0002 | 1 | 1.14 | 1.47 | -0.00631
| Com-Iltg-dWatt-Exit | SCE | ECC | Ex | CZ13 | 8.76 | 0.001 | 0 | 9.71 | 0.00144 | -0.0872 | 8.76 | 0.001 | 0 | 9.71 | 0.00144 | -0.0872 | Exit | None | 8760.0002 | 1 | 8760.0002 | 1 | 1.11 | 1.44 | -0.00995
| Com-Iltg-dWatt-Exit | SCE | ECC | Ex | CZ14 | 8.76 | 0.001 | 0 | 9.74 | 0.0014 | -0.0902 | 8.76 | 0.001 | 0 | 9.74 | 0.0014 | -0.0902 | Exit | None | 8760.0002 | 1 | 8760.0002 | 1 | 1.11 | 1.4 | -0.0103
| Com-Iltg-dWatt-Exit | SCE | ECC | Ex | CZ15 | 8.76 | 0.001 | 0 | 11 | 0.00141 | -0.0279 | 8.76 | 0.001 | 0 | 11 | 0.00141 | -0.0279 | Exit | None | 8760.0002 | 1 | 8760.0002 | 1 | 1.26 | 1.41 | -0.00318
| Com-Iltg-dWatt-Exit | SCE | ECC | Ex | CZ16 | 8.76 | 0.001 | 0 | 8.94 | 0.00139 | -0.157 | 8.76 | 0.001 | 0 | 8.94 | 0.00139 | -0.157 | Exit | None | 8760.0002 | 1 | 8760.0002 | 1 | 1.02 | 1.39 | -0.0179
| Com-Iltg-dWatt-Exit | SCE | ECC | Ex | IOU | 8.76 | 0.001 | 0 | 10.1 | 0.00145 | -0.0646 | 8.76 | 0.001 | 0 | 10.1 | 0.00145 | -0.0646 | Exit | None | 8760.0002 | 1 | 8760.0002 | 1 | 1.15 | 1.45 | -0.00737
| Com-Iltg-dWatt-Exit | SCE | ECC | New | CZ05 | 8.76 | 0.001 | 0 | 8.99 | 0.00151 | -0.143 | 8.76 | 0.001 | 0 | 8.99 | 0.00151 | -0.143 | Exit | None | 8760.0002 | 1 | 8760.0002 | 1 | 1.03 | 1.51 | -0.0163
| Com-Iltg-dWatt-Exit | SCE | ECC | New | CZ06 | 8.76 | 0.001 | 0 | 9.54 | 0.00147 | -0.0805 | 8.76 | 0.001 | 0 | 9.54 | 0.00147 | -0.0805 | Exit | None | 8760.0002 | 1 | 8760.0002 | 1 | 1.09 | 1.47 | -0.00919
| Com-Iltg-dWatt-Exit | SCE | ECC | New | CZ08 | 8.76 | 0.001 | 0 | 9.79 | 0.00146 | -0.0676 | 8.76 | 0.001 | 0 | 9.79 | 0.00146 | -0.0676 | Exit | None | 8760.0002 | 1 | 8760.0002 | 1 | 1.12 | 1.46 | -0.00772
| Com-Iltg-dWatt-Exit | SCE | ECC | New | CZ09 | 8.76 | 0.001 | 0 | 9.93 | 0.00148 | -0.0569 | 8.76 | 0.001 | 0 | 9.93 | 0.00148 | -0.0569 | Exit | None | 8760.0002 | 1 | 8760.0002 | 1 | 1.13 | 1.48 | -0.0065
| Com-Iltg-dWatt-Exit | SCE | ECC | New | CZ10 | 8.76 | 0.001 | 0 | 9.93 | 0.00153 | -0.0644 | 8.76 | 0.001 | 0 | 9.93 | 0.00153 | -0.0644 | Exit | None | 8760.0002 | 1 | 8760.0002 | 1 | 1.13 | 1.53 | -0.00735
| Com-Iltg-dWatt-Exit | SCE | ECC | New | CZ13 | 8.76 | 0.001 | 0 | 9.96 | 0.00153 | -0.0858 | 8.76 | 0.001 | 0 | 9.96 | 0.00153 | -0.0858 | Exit | None | 8760.0002 | 1 | 8760.0002 | 1 | 1.14 | 1.53 | -0.00979
| Com-Iltg-dWatt-Exit | SCE | ECC | New | CZ14 | 8.76 | 0.001 | 0 | 10.1 | 0.00143 | -0.101 | 8.76 | 0.001 | 0 | 10.1 | 0.00143 | -0.101 | Exit | None | 8760.0002 | 1 | 8760.0002 | 1 | 1.15 | 1.43 | -0.0115
| Com-Iltg-dWatt-Exit | SCE | ECC | New | CZ15 | 8.76 | 0.001 | 0 | 10.8 | 0.0015 | -0.0215 | 8.76 | 0.001 | 0 | 10.8 | 0.0015 | -0.0215 | Exit | None | 8760.0002 | 1 | 8760.0002 | 1 | 1.23 | 1.5 | -0.00245
| Com-Iltg-dWatt-Exit | SCE | ECC | New | CZ16 | 8.76 | 0.001 | 0 | 9.18 | 0.00147 | -0.159 | 8.76 | 0.001 | 0 | 9.18 | 0.00147 | -0.159 | Exit | None | 8760.0002 | 1 | 8760.0002 | 1 | 1.05 | 1.47 | -0.0182
| Com-Iltg-dWatt-Exit | SCE | ECC | New | IOU | 8.76 | 0.001 | 0 | 9.78 | 0.00148 | -0.0797 | 8.76 | 0.001 | 0 | 9.78 | 0.00148 | -0.0797 | Exit | None | 8760.0002 | 1 | 8760.0002 | 1 | 1.12 | 1.48 | -0.0091
| Com-Iltg-dWatt-Exit | SCE | EPr | Ex | CZ05 | 8.76 | 0.001 | 0 | 8.94 | 0.00147 | -0.0822 | 8.76 | 0.001 | 0 | 8.94 | 0.00147 | -0.0822 | Exit | None | 8760.0002 | 1 | 8760.0002 | 1 | 1.02 | 1.47 | -0.00938
| Com-Iltg-dWatt-Exit | SCE | EPr | Ex | CZ06 | 8.76 | 0.001 | 0 | 9.7 | 0.00144 | -0.0455 | 8.76 | 0.001 | 0 | 9.7 | 0.00144 | -0.0455 | Exit | None | 8760.0002 | 1 | 8760.0002 | 1 | 1.11 | 1.44 | -0.00519
| Com-Iltg-dWatt-Exit | SCE | EPr | Ex | CZ08 | 8.76 | 0.001 | 0 | 10.1 | 0.00147 | -0.0362 | 8.76 | 0.001 | 0 | 10.1 | 0.00147 | -0.0362 | Exit | None | 8760.0002 | 1 | 8760.0002 | 1 | 1.15 | 1.47 | -0.00413
| Com-Iltg-dWatt-Exit | SCE | EPr | Ex | CZ09 | 8.76 | 0.001 | 0 | 10.1 | 0.00146 | -0.0384 | 8.76 | 0.001 | 0 | 10.1 | 0.00146 | -0.0384 | Exit | None | 8760.0002 | 1 | 8760.0002 | 1 | 1.15 | 1.46 | -0.00438
| Com-Iltg-dWatt-Exit | SCE | EPr | Ex | CZ10 | 8.76 | 0.001 | 0 | 9.92 | 0.00142 | -0.0466 | 8.76 | 0.001 | 0 | 9.92 | 0.00142 | -0.0466 | Exit | None | 8760.0002 | 1 | 8760.0002 | 1 | 1.13 | 1.42 | -0.00532
| Com-Iltg-dWatt-Exit | SCE | EPr | Ex | CZ13 | 8.76 | 0.001 | 0 | 9.83 | 0.001 | -0.0718 | 8.76 | 0.001 | 0 | 9.83 | 0.001 | -0.0718 | Exit | None | 8760.0002 | 1 | 8760.0002 | 1 | 1.12 | 1 | -0.0082
| Com-Iltg-dWatt-Exit | SCE | EPr | Ex | CZ14 | 8.76 | 0.001 | 0 | 9.66 | 0.0014 | -0.0711 | 8.76 | 0.001 | 0 | 9.66 | 0.0014 | -0.0711 | Exit | None | 8760.0002 | 1 | 8760.0002 | 1 | 1.1 | 1.4 | -0.00812
| Com-Iltg-dWatt-Exit | SCE | EPr | Ex | CZ15 | 8.76 | 0.001 | 0 | 11.3 | 0.00138 | -0.0194 | 8.76 | 0.001 | 0 | 11.3 | 0.00138 | -0.0194 | Exit | None | 8760.0002 | 1 | 8760.0002 | 1 | 1.29 | 1.38 | -0.00221
| Com-Iltg-dWatt-Exit | SCE | EPr | Ex | CZ16 | 8.76 | 0.001 | 0 | 8.3 | 0.001 | -0.134 | 8.76 | 0.001 | 0 | 8.3 | 0.001 | -0.134 | Exit | None | 8760.0002 | 1 | 8760.0002 | 1 | 0.947 | 1 | -0.0153
| Com-Iltg-dWatt-Exit | SCE | EPr | Ex | IOU | 8.76 | 0.001 | 0 | 9.93 | 0.00142 | -0.0458 | 8.76 | 0.001 | 0 | 9.93 | 0.00142 | -0.0458 | Exit | None | 8760.0002 | 1 | 8760.0002 | 1 | 1.13 | 1.42 | -0.00523
| Com-Iltg-dWatt-Exit | SCE | EPr | New | CZ05 | 8.76 | 0.001 | 0 | 8.68 | 0.00146 | -0.099 | 8.76 | 0.001 | 0 | 8.68 | 0.00146 | -0.099 | Exit | None | 8760.0002 | 1 | 8760.0002 | 1 | 0.991 | 1.46 | -0.0113
| Com-Iltg-dWatt-Exit | SCE | EPr | New | CZ06 | 8.76 | 0.001 | 0 | 9.19 | 0.00148 | -0.0613 | 8.76 | 0.001 | 0 | 9.19 | 0.00148 | -0.0613 | Exit | None | 8760.0002 | 1 | 8760.0002 | 1 | 1.05 | 1.48 | -0.007
| Com-Iltg-dWatt-Exit | SCE | EPr | New | CZ08 | 8.76 | 0.001 | 0 | 9.57 | 0.00149 | -0.0521 | 8.76 | 0.001 | 0 | 9.57 | 0.00149 | -0.0521 | Exit | None | 8760.0002 | 1 | 8760.0002 | 1 | 1.09 | 1.49 | -0.00595
| Com-Iltg-dWatt-Exit | SCE | EPr | New | CZ09 | 8.76 | 0.001 | 0 | 9.64 | 0.0015 | -0.0544 | 8.76 | 0.001 | 0 | 9.64 | 0.0015 | -0.0544 | Exit | None | 8760.0002 | 1 | 8760.0002 | 1 | 1.1 | 1.5 | -0.00621
| Com-Iltg-dWatt-Exit | SCE | EPr | New | CZ10 | 8.76 | 0.001 | 0 | 9.63 | 0.00155 | -0.0613 | 8.76 | 0.001 | 0 | 9.63 | 0.00155 | -0.0613 | Exit | None | 8760.0002 | 1 | 8760.0002 | 1 | 1.1 | 1.55 | -0.007
| Com-Iltg-dWatt-Exit | SCE | EPr | New | CZ13 | 8.76 | 0.001 | 0 | 9.61 | 0.001 | -0.0902 | 8.76 | 0.001 | 0 | 9.61 | 0.001 | -0.0902 | Exit | None | 8760.0002 | 1 | 8760.0002 | 1 | 1.1 | 1 | -0.0103
| Com-Iltg-dWatt-Exit | SCE | EPr | New | CZ14 | 8.76 | 0.001 | 0 | 9.55 | 0.00149 | -0.092 | 8.76 | 0.001 | 0 | 9.55 | 0.00149 | -0.092 | Exit | None | 8760.0002 | 1 | 8760.0002 | 1 | 1.09 | 1.49 | -0.0105
| Com-Iltg-dWatt-Exit | SCE | EPr | New | CZ15 | 8.76 | 0.001 | 0 | 10.8 | 0.00154 | -0.0266 | 8.76 | 0.001 | 0 | 10.8 | 0.00154 | -0.0266 | Exit | None | 8760.0002 | 1 | 8760.0002 | 1 | 1.23 | 1.54 | -0.00304
| Com-Iltg-dWatt-Exit | SCE | EPr | New | CZ16 | 8.76 | 0.001 | 0 | 8.28 | 0.001 | -0.148 | 8.76 | 0.001 | 0 | 8.28 | 0.001 | -0.148 | Exit | None | 8760.0002 | 1 | 8760.0002 | 1 | 0.945 | 1 | -0.0169
| Com-Iltg-dWatt-Exit | SCE | EPr | New | IOU | 8.76 | 0.001 | 0 | 9.54 | 0.00146 | -0.0653 | 8.76 | 0.001 | 0 | 9.54 | 0.00146 | -0.0653 | Exit | None | 8760.0002 | 1 | 8760.0002 | 1 | 1.09 | 1.46 | -0.00745
| Com-Iltg-dWatt-Exit | SCE | ERC | Ex | CZ05 | 8.76 | 0.001 | 0 | 8.29 | 0.00123 | -0.132 | 8.76 | 0.001 | 0 | 8.29 | 0.00123 | -0.132 | Exit | None | 8760.0002 | 1 | 8760.0002 | 1 | 0.946 | 1.23 | -0.0151
| Com-Iltg-dWatt-Exit | SCE | ERC | Ex | CZ06 | 8.76 | 0.001 | 0 | 8.61 | 0.00128 | -0.0781 | 8.76 | 0.001 | 0 | 8.61 | 0.00128 | -0.0781 | Exit | None | 8760.0002 | 1 | 8760.0002 | 1 | 0.983 | 1.28 | -0.00892
| Com-Iltg-dWatt-Exit | SCE | ERC | Ex | CZ08 | 8.76 | 0.001 | 0 | 9.14 | 0.00129 | -0.0678 | 8.76 | 0.001 | 0 | 9.14 | 0.00129 | -0.0678 | Exit | None | 8760.0002 | 1 | 8760.0002 | 1 | 1.04 | 1.29 | -0.00774
| Com-Iltg-dWatt-Exit | SCE | ERC | Ex | CZ09 | 8.76 | 0.001 | 0 | 9.09 | 0.00127 | -0.0698 | 8.76 | 0.001 | 0 | 9.09 | 0.00127 | -0.0698 | Exit | None | 8760.0002 | 1 | 8760.0002 | 1 | 1.04 | 1.27 | -0.00797
| Com-Iltg-dWatt-Exit | SCE | ERC | Ex | CZ10 | 8.76 | 0.001 | 0 | 9.11 | 0.00128 | -0.0704 | 8.76 | 0.001 | 0 | 9.11 | 0.00128 | -0.0704 | Exit | None | 8760.0002 | 1 | 8760.0002 | 1 | 1.04 | 1.28 | -0.00804
| Com-Iltg-dWatt-Exit | SCE | ERC | Ex | CZ13 | 8.76 | 0.001 | 0 | 8.99 | 0.001 | -0.0862 | 8.76 | 0.001 | 0 | 8.99 | 0.001 | -0.0862 | Exit | None | 8760.0002 | 1 | 8760.0002 | 1 | 1.03 | 1 | -0.00984
| Com-Iltg-dWatt-Exit | SCE | ERC | Ex | CZ14 | 8.76 | 0.001 | 0 | 9.29 | 0.00129 | -0.0902 | 8.76 | 0.001 | 0 | 9.29 | 0.00129 | -0.0902 | Exit | None | 8760.0002 | 1 | 8760.0002 | 1 | 1.06 | 1.29 | -0.0103
| Com-Iltg-dWatt-Exit | SCE | ERC | Ex | CZ15 | 8.76 | 0.001 | 0 | 10.5 | 0.00131 | -0.042 | 8.76 | 0.001 | 0 | 10.5 | 0.00131 | -0.042 | Exit | None | 8760.0002 | 1 | 8760.0002 | 1 | 1.2 | 1.31 | -0.00479
| Com-Iltg-dWatt-Exit | SCE | ERC | Ex | CZ16 | 8.76 | 0.001 | 0 | 8.64 | 0.001 | -0.138 | 8.76 | 0.001 | 0 | 8.64 | 0.001 | -0.138 | Exit | None | 8760.0002 | 1 | 8760.0002 | 1 | 0.986 | 1 | -0.0158
| Com-Iltg-dWatt-Exit | SCE | ERC | Ex | IOU | 8.76 | 0.001 | 0 | 9.04 | 0.00126 | -0.0738 | 8.76 | 0.001 | 0 | 9.04 | 0.00126 | -0.0738 | Exit | None | 8760.0002 | 1 | 8760.0002 | 1 | 1.03 | 1.26 | -0.00842
| Com-Iltg-dWatt-Exit | SCE | ERC | New | CZ05 | 8.76 | 0.001 | 0 | 8.46 | 0.00125 | -0.111 | 8.76 | 0.001 | 0 | 8.46 | 0.00125 | -0.111 | Exit | None | 8760.0002 | 1 | 8760.0002 | 1 | 0.966 | 1.25 | -0.0127
| Com-Iltg-dWatt-Exit | SCE | ERC | New | CZ06 | 8.76 | 0.001 | 0 | 9.09 | 0.00127 | -0.0753 | 8.76 | 0.001 | 0 | 9.09 | 0.00127 | -0.0753 | Exit | None | 8760.0002 | 1 | 8760.0002 | 1 | 1.04 | 1.27 | -0.0086
| Com-Iltg-dWatt-Exit | SCE | ERC | New | CZ08 | 8.76 | 0.001 | 0 | 9.22 | 0.00132 | -0.0596 | 8.76 | 0.001 | 0 | 9.22 | 0.00132 | -0.0596 | Exit | None | 8760.0002 | 1 | 8760.0002 | 1 | 1.05 | 1.32 | -0.0068
| Com-Iltg-dWatt-Exit | SCE | ERC | New | CZ09 | 8.76 | 0.001 | 0 | 9.01 | 0.00136 | -0.0616 | 8.76 | 0.001 | 0 | 9.01 | 0.00136 | -0.0616 | Exit | None | 8760.0002 | 1 | 8760.0002 | 1 | 1.03 | 1.36 | -0.00703
| Com-Iltg-dWatt-Exit | SCE | ERC | New | CZ10 | 8.76 | 0.001 | 0 | 9.05 | 0.00139 | -0.0709 | 8.76 | 0.001 | 0 | 9.05 | 0.00139 | -0.0709 | Exit | None | 8760.0002 | 1 | 8760.0002 | 1 | 1.03 | 1.39 | -0.00809
| Com-Iltg-dWatt-Exit | SCE | ERC | New | CZ13 | 8.76 | 0.001 | 0 | 9.51 | 0.001 | -0.0911 | 8.76 | 0.001 | 0 | 9.51 | 0.001 | -0.0911 | Exit | None | 8760.0002 | 1 | 8760.0002 | 1 | 1.09 | 1 | -0.0104
| Com-Iltg-dWatt-Exit | SCE | ERC | New | CZ14 | 8.76 | 0.001 | 0 | 9.42 | 0.00137 | -0.0929 | 8.76 | 0.001 | 0 | 9.42 | 0.00137 | -0.0929 | Exit | None | 8760.0002 | 1 | 8760.0002 | 1 | 1.08 | 1.37 | -0.0106
| Com-Iltg-dWatt-Exit | SCE | ERC | New | CZ15 | 8.76 | 0.001 | 0 | 10.3 | 0.00138 | -0.0309 | 8.76 | 0.001 | 0 | 10.3 | 0.00138 | -0.0309 | Exit | None | 8760.0002 | 1 | 8760.0002 | 1 | 1.18 | 1.38 | -0.00353
| Com-Iltg-dWatt-Exit | SCE | ERC | New | CZ16 | 8.76 | 0.001 | 0 | 8.45 | 0.001 | -0.145 | 8.76 | 0.001 | 0 | 8.45 | 0.001 | -0.145 | Exit | None | 8760.0002 | 1 | 8760.0002 | 1 | 0.965 | 1 | -0.0166
| Com-Iltg-dWatt-Exit | SCE | ERC | New | IOU | 8.76 | 0.001 | 0 | 9.15 | 0.00131 | -0.0728 | 8.76 | 0.001 | 0 | 9.15 | 0.00131 | -0.0728 | Exit | None | 8760.0002 | 1 | 8760.0002 | 1 | 1.04 | 1.31 | -0.00831
| Com-Iltg-dWatt-Exit | SCE | ESe | Ex | CZ05 | 8.76 | 0.001 | 0 | 8.85 | 0.00144 | -0.0937 | 8.76 | 0.001 | 0 | 8.85 | 0.00144 | -0.0937 | Exit | None | 8760.0002 | 1 | 8760.0002 | 1 | 1.01 | 1.44 | -0.0107
| Com-Iltg-dWatt-Exit | SCE | ESe | Ex | CZ06 | 8.76 | 0.001 | 0 | 9.6 | 0.00144 | -0.0533 | 8.76 | 0.001 | 0 | 9.6 | 0.00144 | -0.0533 | Exit | None | 8760.0002 | 1 | 8760.0002 | 1 | 1.1 | 1.44 | -0.00608
| Com-Iltg-dWatt-Exit | SCE | ESe | Ex | CZ08 | 8.76 | 0.001 | 0 | 10 | 0.00144 | -0.0449 | 8.76 | 0.001 | 0 | 10 | 0.00144 | -0.0449 | Exit | None | 8760.0002 | 1 | 8760.0002 | 1 | 1.14 | 1.44 | -0.00513
| Com-Iltg-dWatt-Exit | SCE | ESe | Ex | CZ09 | 8.76 | 0.001 | 0 | 10 | 0.00142 | -0.049 | 8.76 | 0.001 | 0 | 10 | 0.00142 | -0.049 | Exit | None | 8760.0002 | 1 | 8760.0002 | 1 | 1.14 | 1.42 | -0.00559
| Com-Iltg-dWatt-Exit | SCE | ESe | Ex | CZ10 | 8.76 | 0.001 | 0 | 10 | 0.0014 | -0.0534 | 8.76 | 0.001 | 0 | 10 | 0.0014 | -0.0534 | Exit | None | 8760.0002 | 1 | 8760.0002 | 1 | 1.14 | 1.4 | -0.0061
| Com-Iltg-dWatt-Exit | SCE | ESe | Ex | CZ13 | 8.76 | 0.001 | 0 | 9.94 | 0.001 | -0.0794 | 8.76 | 0.001 | 0 | 9.94 | 0.001 | -0.0794 | Exit | None | 8760.0002 | 1 | 8760.0002 | 1 | 1.13 | 1 | -0.00906
| Com-Iltg-dWatt-Exit | SCE | ESe | Ex | CZ14 | 8.76 | 0.001 | 0 | 9.85 | 0.00132 | -0.0828 | 8.76 | 0.001 | 0 | 9.85 | 0.00132 | -0.0828 | Exit | None | 8760.0002 | 1 | 8760.0002 | 1 | 1.12 | 1.32 | -0.00945
| Com-Iltg-dWatt-Exit | SCE | ESe | Ex | CZ15 | 8.76 | 0.001 | 0 | 11.1 | 0.00131 | -0.0256 | 8.76 | 0.001 | 0 | 11.1 | 0.00131 | -0.0256 | Exit | None | 8760.0002 | 1 | 8760.0002 | 1 | 1.27 | 1.31 | -0.00292
| Com-Iltg-dWatt-Exit | SCE | ESe | Ex | CZ16 | 8.76 | 0.001 | 0 | 8.61 | 0.001 | -0.131 | 8.76 | 0.001 | 0 | 8.61 | 0.001 | -0.131 | Exit | None | 8760.0002 | 1 | 8760.0002 | 1 | 0.983 | 1 | -0.015
| Com-Iltg-dWatt-Exit | SCE | ESe | Ex | IOU | 8.76 | 0.001 | 0 | 9.92 | 0.00139 | -0.054 | 8.76 | 0.001 | 0 | 9.92 | 0.00139 | -0.054 | Exit | None | 8760.0002 | 1 | 8760.0002 | 1 | 1.13 | 1.39 | -0.00616
| Com-Iltg-dWatt-Exit | SCE | ESe | New | CZ05 | 8.76 | 0.001 | 0 | 8.72 | 0.00142 | -0.107 | 8.76 | 0.001 | 0 | 8.72 | 0.00142 | -0.107 | Exit | None | 8760.0002 | 1 | 8760.0002 | 1 | 0.995 | 1.42 | -0.0122
| Com-Iltg-dWatt-Exit | SCE | ESe | New | CZ06 | 8.76 | 0.001 | 0 | 9.22 | 0.00141 | -0.0699 | 8.76 | 0.001 | 0 | 9.22 | 0.00141 | -0.0699 | Exit | None | 8760.0002 | 1 | 8760.0002 | 1 | 1.05 | 1.41 | -0.00798
| Com-Iltg-dWatt-Exit | SCE | ESe | New | CZ08 | 8.76 | 0.001 | 0 | 9.49 | 0.00148 | -0.0517 | 8.76 | 0.001 | 0 | 9.49 | 0.00148 | -0.0517 | Exit | None | 8760.0002 | 1 | 8760.0002 | 1 | 1.08 | 1.48 | -0.0059
| Com-Iltg-dWatt-Exit | SCE | ESe | New | CZ09 | 8.76 | 0.001 | 0 | 9.66 | 0.0015 | -0.0614 | 8.76 | 0.001 | 0 | 9.66 | 0.0015 | -0.0614 | Exit | None | 8760.0002 | 1 | 8760.0002 | 1 | 1.1 | 1.5 | -0.00701
| Com-Iltg-dWatt-Exit | SCE | ESe | New | CZ10 | 8.76 | 0.001 | 0 | 9.63 | 0.00155 | -0.0573 | 8.76 | 0.001 | 0 | 9.63 | 0.00155 | -0.0573 | Exit | None | 8760.0002 | 1 | 8760.0002 | 1 | 1.1 | 1.55 | -0.00654
| Com-Iltg-dWatt-Exit | SCE | ESe | New | CZ13 | 8.76 | 0.001 | 0 | 9.77 | 0.001 | -0.0946 | 8.76 | 0.001 | 0 | 9.77 | 0.001 | -0.0946 | Exit | None | 8760.0002 | 1 | 8760.0002 | 1 | 1.12 | 1 | -0.0108
| Com-Iltg-dWatt-Exit | SCE | ESe | New | CZ14 | 8.76 | 0.001 | 0 | 9.7 | 0.00149 | -0.0972 | 8.76 | 0.001 | 0 | 9.7 | 0.00149 | -0.0972 | Exit | None | 8760.0002 | 1 | 8760.0002 | 1 | 1.11 | 1.49 | -0.0111
| Com-Iltg-dWatt-Exit | SCE | ESe | New | CZ15 | 8.76 | 0.001 | 0 | 10.9 | 0.00138 | -0.0417 | 8.76 | 0.001 | 0 | 10.9 | 0.00138 | -0.0417 | Exit | None | 8760.0002 | 1 | 8760.0002 | 1 | 1.24 | 1.38 | -0.00476
| Com-Iltg-dWatt-Exit | SCE | ESe | New | CZ16 | 8.76 | 0.001 | 0 | 8.58 | 0.001 | -0.127 | 8.76 | 0.001 | 0 | 8.58 | 0.001 | -0.127 | Exit | None | 8760.0002 | 1 | 8760.0002 | 1 | 0.979 | 1 | -0.0145
| Com-Iltg-dWatt-Exit | SCE | ESe | New | IOU | 8.76 | 0.001 | 0 | 9.57 | 0.00144 | -0.0661 | 8.76 | 0.001 | 0 | 9.57 | 0.00144 | -0.0661 | Exit | None | 8760.0002 | 1 | 8760.0002 | 1 | 1.09 | 1.44 | -0.00755
| Com-Iltg-dWatt-Exit | SCE | EUn | Ex | CZ05 | 8.76 | 0.001 | 0 | 9.48 | 0.00134 | -0.083 | 8.76 | 0.001 | 0 | 9.48 | 0.00134 | -0.083 | Exit | None | 8760.0002 | 1 | 8760.0002 | 1 | 1.08 | 1.34 | -0.00947
| Com-Iltg-dWatt-Exit | SCE | EUn | Ex | CZ06 | 8.76 | 0.001 | 0 | 10.2 | 0.00139 | -0.0456 | 8.76 | 0.001 | 0 | 10.2 | 0.00139 | -0.0456 | Exit | None | 8760.0002 | 1 | 8760.0002 | 1 | 1.16 | 1.39 | -0.00521
| Com-Iltg-dWatt-Exit | SCE | EUn | Ex | CZ08 | 8.76 | 0.001 | 0 | 10.3 | 0.0014 | -0.0447 | 8.76 | 0.001 | 0 | 10.3 | 0.0014 | -0.0447 | Exit | None | 8760.0002 | 1 | 8760.0002 | 1 | 1.18 | 1.4 | -0.0051
| Com-Iltg-dWatt-Exit | SCE | EUn | Ex | CZ09 | 8.76 | 0.001 | 0 | 10.1 | 0.00142 | -0.0519 | 8.76 | 0.001 | 0 | 10.1 | 0.00142 | -0.0519 | Exit | None | 8760.0002 | 1 | 8760.0002 | 1 | 1.15 | 1.42 | -0.00592
| Com-Iltg-dWatt-Exit | SCE | EUn | Ex | CZ10 | 8.76 | 0.001 | 0 | 10.2 | 0.00142 | -0.0463 | 8.76 | 0.001 | 0 | 10.2 | 0.00142 | -0.0463 | Exit | None | 8760.0002 | 1 | 8760.0002 | 1 | 1.16 | 1.42 | -0.00529
| Com-Iltg-dWatt-Exit | SCE | EUn | Ex | CZ13 | 8.76 | 0.001 | 0 | 9.64 | 0.00139 | -0.0667 | 8.76 | 0.001 | 0 | 9.64 | 0.00139 | -0.0667 | Exit | None | 8760.0002 | 1 | 8760.0002 | 1 | 1.1 | 1.39 | -0.00761
| Com-Iltg-dWatt-Exit | SCE | EUn | Ex | CZ14 | 8.76 | 0.001 | 0 | 9.7 | 0.00139 | -0.0668 | 8.76 | 0.001 | 0 | 9.7 | 0.00139 | -0.0668 | Exit | None | 8760.0002 | 1 | 8760.0002 | 1 | 1.11 | 1.39 | -0.00763
| Com-Iltg-dWatt-Exit | SCE | EUn | Ex | CZ15 | 8.76 | 0.001 | 0 | 10.8 | 0.00144 | -0.0227 | 8.76 | 0.001 | 0 | 10.8 | 0.00144 | -0.0227 | Exit | None | 8760.0002 | 1 | 8760.0002 | 1 | 1.23 | 1.44 | -0.00259
| Com-Iltg-dWatt-Exit | SCE | EUn | Ex | CZ16 | 8.76 | 0.001 | 0 | 8.98 | 0.00133 | -0.117 | 8.76 | 0.001 | 0 | 8.98 | 0.00133 | -0.117 | Exit | None | 8760.0002 | 1 | 8760.0002 | 1 | 1.03 | 1.33 | -0.0134
| Com-Iltg-dWatt-Exit | SCE | EUn | Ex | IOU | 8.76 | 0.001 | 0 | 10.1 | 0.0014 | -0.0517 | 8.76 | 0.001 | 0 | 10.1 | 0.0014 | -0.0517 | Exit | None | 8760.0002 | 1 | 8760.0002 | 1 | 1.15 | 1.4 | -0.0059
| Com-Iltg-dWatt-Exit | SCE | EUn | New | CZ05 | 8.76 | 0.001 | 0 | 9.2 | 0.00138 | -0.0955 | 8.76 | 0.001 | 0 | 9.2 | 0.00138 | -0.0955 | Exit | None | 8760.0002 | 1 | 8760.0002 | 1 | 1.05 | 1.38 | -0.0109
| Com-Iltg-dWatt-Exit | SCE | EUn | New | CZ06 | 8.76 | 0.001 | 0 | 9.9 | 0.00138 | -0.0505 | 8.76 | 0.001 | 0 | 9.9 | 0.00138 | -0.0505 | Exit | None | 8760.0002 | 1 | 8760.0002 | 1 | 1.13 | 1.38 | -0.00576
| Com-Iltg-dWatt-Exit | SCE | EUn | New | CZ08 | 8.76 | 0.001 | 0 | 10.1 | 0.0014 | -0.0293 | 8.76 | 0.001 | 0 | 10.1 | 0.0014 | -0.0293 | Exit | None | 8760.0002 | 1 | 8760.0002 | 1 | 1.15 | 1.4 | -0.00334
| Com-Iltg-dWatt-Exit | SCE | EUn | New | CZ09 | 8.76 | 0.001 | 0 | 10.1 | 0.00145 | -0.0375 | 8.76 | 0.001 | 0 | 10.1 | 0.00145 | -0.0375 | Exit | None | 8760.0002 | 1 | 8760.0002 | 1 | 1.15 | 1.45 | -0.00428
| Com-Iltg-dWatt-Exit | SCE | EUn | New | CZ10 | 8.76 | 0.001 | 0 | 10.3 | 0.00148 | -0.0433 | 8.76 | 0.001 | 0 | 10.3 | 0.00148 | -0.0433 | Exit | None | 8760.0002 | 1 | 8760.0002 | 1 | 1.18 | 1.48 | -0.00494
| Com-Iltg-dWatt-Exit | SCE | EUn | New | CZ13 | 8.76 | 0.001 | 0 | 9.64 | 0.00146 | -0.0902 | 8.76 | 0.001 | 0 | 9.64 | 0.00146 | -0.0902 | Exit | None | 8760.0002 | 1 | 8760.0002 | 1 | 1.1 | 1.46 | -0.0103
| Com-Iltg-dWatt-Exit | SCE | EUn | New | CZ14 | 8.76 | 0.001 | 0 | 9.79 | 0.00143 | -0.0697 | 8.76 | 0.001 | 0 | 9.79 | 0.00143 | -0.0697 | Exit | None | 8760.0002 | 1 | 8760.0002 | 1 | 1.12 | 1.43 | -0.00796
| Com-Iltg-dWatt-Exit | SCE | EUn | New | CZ15 | 8.76 | 0.001 | 0 | 10.7 | 0.00149 | -0.0187 | 8.76 | 0.001 | 0 | 10.7 | 0.00149 | -0.0187 | Exit | None | 8760.0002 | 1 | 8760.0002 | 1 | 1.22 | 1.49 | -0.00213
| Com-Iltg-dWatt-Exit | SCE | EUn | New | CZ16 | 8.76 | 0.001 | 0 | 9.09 | 0.00138 | -0.118 | 8.76 | 0.001 | 0 | 9.09 | 0.00138 | -0.118 | Exit | None | 8760.0002 | 1 | 8760.0002 | 1 | 1.04 | 1.38 | -0.0135
| Com-Iltg-dWatt-Exit | SCE | EUn | New | IOU | 8.76 | 0.001 | 0 | 9.95 | 0.00142 | -0.0514 | 8.76 | 0.001 | 0 | 9.95 | 0.00142 | -0.0514 | Exit | None | 8760.0002 | 1 | 8760.0002 | 1 | 1.14 | 1.42 | -0.00587
| Com-Iltg-dWatt-Exit | SCE | Gro | Ex | CZ05 | 8.76 | 0.001 | 0 | 8.51 | 0.00126 | -0.145 | 8.76 | 0.001 | 0 | 8.51 | 0.00126 | -0.145 | Exit | None | 8760.0002 | 1 | 8760.0002 | 1 | 0.971 | 1.26 | -0.0166
| Com-Iltg-dWatt-Exit | SCE | Gro | Ex | CZ06 | 8.76 | 0.001 | 0 | 9.01 | 0.00127 | -0.126 | 8.76 | 0.001 | 0 | 9.01 | 0.00127 | -0.126 | Exit | None | 8760.0002 | 1 | 8760.0002 | 1 | 1.03 | 1.27 | -0.0144
| Com-Iltg-dWatt-Exit | SCE | Gro | Ex | CZ08 | 8.76 | 0.001 | 0 | 9.17 | 0.00145 | -0.102 | 8.76 | 0.001 | 0 | 9.17 | 0.00145 | -0.102 | Exit | None | 8760.0002 | 1 | 8760.0002 | 1 | 1.05 | 1.45 | -0.0116
| Com-Iltg-dWatt-Exit | SCE | Gro | Ex | CZ09 | 8.76 | 0.001 | 0 | 9.15 | 0.00133 | -0.104 | 8.76 | 0.001 | 0 | 9.15 | 0.00133 | -0.104 | Exit | None | 8760.0002 | 1 | 8760.0002 | 1 | 1.04 | 1.33 | -0.0119
| Com-Iltg-dWatt-Exit | SCE | Gro | Ex | CZ10 | 8.76 | 0.001 | 0 | 9.26 | 0.00133 | -0.108 | 8.76 | 0.001 | 0 | 9.26 | 0.00133 | -0.108 | Exit | None | 8760.0002 | 1 | 8760.0002 | 1 | 1.06 | 1.33 | -0.0123
| Com-Iltg-dWatt-Exit | SCE | Gro | Ex | CZ13 | 8.76 | 0.001 | 0 | 9.24 | 0.00133 | -0.105 | 8.76 | 0.001 | 0 | 9.24 | 0.00133 | -0.105 | Exit | None | 8760.0002 | 1 | 8760.0002 | 1 | 1.05 | 1.33 | -0.012
| Com-Iltg-dWatt-Exit | SCE | Gro | Ex | CZ14 | 8.76 | 0.001 | 0 | 9.22 | 0.0015 | -0.103 | 8.76 | 0.001 | 0 | 9.22 | 0.0015 | -0.103 | Exit | None | 8760.0002 | 1 | 8760.0002 | 1 | 1.05 | 1.5 | -0.0118
| Com-Iltg-dWatt-Exit | SCE | Gro | Ex | CZ15 | 8.76 | 0.001 | 0 | 9.93 | 0.00134 | -0.0633 | 8.76 | 0.001 | 0 | 9.93 | 0.00134 | -0.0633 | Exit | None | 8760.0002 | 1 | 8760.0002 | 1 | 1.13 | 1.34 | -0.00723
| Com-Iltg-dWatt-Exit | SCE | Gro | Ex | CZ16 | 8.76 | 0.001 | 0 | 8.45 | 0.00128 | -0.137 | 8.76 | 0.001 | 0 | 8.45 | 0.00128 | -0.137 | Exit | None | 8760.0002 | 1 | 8760.0002 | 1 | 0.965 | 1.28 | -0.0156
| Com-Iltg-dWatt-Exit | SCE | Gro | Ex | IOU | 8.76 | 0.001 | 0 | 9.16 | 0.00136 | -0.109 | 8.76 | 0.001 | 0 | 9.16 | 0.00136 | -0.109 | Exit | None | 8760.0002 | 1 | 8760.0002 | 1 | 1.05 | 1.36 | -0.0124
| Com-Iltg-dWatt-Exit | SCE | Gro | New | CZ05 | 8.76 | 0.001 | 0 | 8.59 | 0.00126 | -0.146 | 8.76 | 0.001 | 0 | 8.59 | 0.00126 | -0.146 | Exit | None | 8760.0002 | 1 | 8760.0002 | 1 | 0.981 | 1.26 | -0.0167
| Com-Iltg-dWatt-Exit | SCE | Gro | New | CZ06 | 8.76 | 0.001 | 0 | 9.22 | 0.0013 | -0.119 | 8.76 | 0.001 | 0 | 9.22 | 0.0013 | -0.119 | Exit | None | 8760.0002 | 1 | 8760.0002 | 1 | 1.05 | 1.3 | -0.0136
| Com-Iltg-dWatt-Exit | SCE | Gro | New | CZ08 | 8.76 | 0.001 | 0 | 9.38 | 0.00131 | -0.0937 | 8.76 | 0.001 | 0 | 9.38 | 0.00131 | -0.0937 | Exit | None | 8760.0002 | 1 | 8760.0002 | 1 | 1.07 | 1.31 | -0.0107
| Com-Iltg-dWatt-Exit | SCE | Gro | New | CZ09 | 8.76 | 0.001 | 0 | 9.32 | 0.00137 | -0.0946 | 8.76 | 0.001 | 0 | 9.32 | 0.00137 | -0.0946 | Exit | None | 8760.0002 | 1 | 8760.0002 | 1 | 1.06 | 1.37 | -0.0108
| Com-Iltg-dWatt-Exit | SCE | Gro | New | CZ10 | 8.76 | 0.001 | 0 | 9.5 | 0.00142 | -0.0981 | 8.76 | 0.001 | 0 | 9.5 | 0.00142 | -0.0981 | Exit | None | 8760.0002 | 1 | 8760.0002 | 1 | 1.08 | 1.42 | -0.0112
| Com-Iltg-dWatt-Exit | SCE | Gro | New | CZ13 | 8.76 | 0.001 | 0 | 9.48 | 0.00139 | -0.106 | 8.76 | 0.001 | 0 | 9.48 | 0.00139 | -0.106 | Exit | None | 8760.0002 | 1 | 8760.0002 | 1 | 1.08 | 1.39 | -0.0121
| Com-Iltg-dWatt-Exit | SCE | Gro | New | CZ14 | 8.76 | 0.001 | 0 | 9.44 | 0.00142 | -0.108 | 8.76 | 0.001 | 0 | 9.44 | 0.00142 | -0.108 | Exit | None | 8760.0002 | 1 | 8760.0002 | 1 | 1.08 | 1.42 | -0.0123
| Com-Iltg-dWatt-Exit | SCE | Gro | New | CZ15 | 8.76 | 0.001 | 0 | 10.3 | 0.00141 | -0.0517 | 8.76 | 0.001 | 0 | 10.3 | 0.00141 | -0.0517 | Exit | None | 8760.0002 | 1 | 8760.0002 | 1 | 1.18 | 1.41 | -0.0059
| Com-Iltg-dWatt-Exit | SCE | Gro | New | CZ16 | 8.76 | 0.001 | 0 | 8.62 | 0.00135 | -0.129 | 8.76 | 0.001 | 0 | 8.62 | 0.00135 | -0.129 | Exit | None | 8760.0002 | 1 | 8760.0002 | 1 | 0.984 | 1.35 | -0.0147
| Com-Iltg-dWatt-Exit | SCE | Gro | New | IOU | 8.76 | 0.001 | 0 | 9.41 | 0.00137 | -0.0999 | 8.76 | 0.001 | 0 | 9.41 | 0.00137 | -0.0999 | Exit | None | 8760.0002 | 1 | 8760.0002 | 1 | 1.07 | 1.37 | -0.0114
| Com-Iltg-dWatt-Exit | SCE | Hsp | Ex | CZ05 | 8.76 | 0.001 | 0 | 9.78 | 0.00125 | -0.0837 | 8.76 | 0.001 | 0 | 9.78 | 0.00125 | -0.0837 | Exit | None | 8760.0002 | 1 | 8760.0002 | 1 | 1.12 | 1.25 | -0.00955
| Com-Iltg-dWatt-Exit | SCE | Hsp | Ex | CZ06 | 8.76 | 0.001 | 0 | 10.1 | 0.00128 | -0.062 | 8.76 | 0.001 | 0 | 10.1 | 0.00128 | -0.062 | Exit | None | 8760.0002 | 1 | 8760.0002 | 1 | 1.15 | 1.28 | -0.00708
| Com-Iltg-dWatt-Exit | SCE | Hsp | Ex | CZ08 | 8.76 | 0.001 | 0 | 10.2 | 0.00128 | -0.0596 | 8.76 | 0.001 | 0 | 10.2 | 0.00128 | -0.0596 | Exit | None | 8760.0002 | 1 | 8760.0002 | 1 | 1.16 | 1.28 | -0.0068
| Com-Iltg-dWatt-Exit | SCE | Hsp | Ex | CZ09 | 8.76 | 0.001 | 0 | 10.3 | 0.00132 | -0.061 | 8.76 | 0.001 | 0 | 10.3 | 0.00132 | -0.061 | Exit | None | 8760.0002 | 1 | 8760.0002 | 1 | 1.18 | 1.32 | -0.00696
| Com-Iltg-dWatt-Exit | SCE | Hsp | Ex | CZ10 | 8.76 | 0.001 | 0 | 9.93 | 0.0013 | -0.0654 | 8.76 | 0.001 | 0 | 9.93 | 0.0013 | -0.0654 | Exit | None | 8760.0002 | 1 | 8760.0002 | 1 | 1.13 | 1.3 | -0.00747
| Com-Iltg-dWatt-Exit | SCE | Hsp | Ex | CZ13 | 8.76 | 0.001 | 0 | 9.91 | 0.00129 | -0.0722 | 8.76 | 0.001 | 0 | 9.91 | 0.00129 | -0.0722 | Exit | None | 8760.0002 | 1 | 8760.0002 | 1 | 1.13 | 1.29 | -0.00824
| Com-Iltg-dWatt-Exit | SCE | Hsp | Ex | CZ14 | 8.76 | 0.001 | 0 | 9.72 | 0.00129 | -0.0792 | 8.76 | 0.001 | 0 | 9.72 | 0.00129 | -0.0792 | Exit | None | 8760.0002 | 1 | 8760.0002 | 1 | 1.11 | 1.29 | -0.00904
| Com-Iltg-dWatt-Exit | SCE | Hsp | Ex | CZ15 | 8.76 | 0.001 | 0 | 10.4 | 0.00131 | -0.0509 | 8.76 | 0.001 | 0 | 10.4 | 0.00131 | -0.0509 | Exit | None | 8760.0002 | 1 | 8760.0002 | 1 | 1.19 | 1.31 | -0.00581
| Com-Iltg-dWatt-Exit | SCE | Hsp | Ex | CZ16 | 8.76 | 0.001 | 0 | 9.04 | 0.00125 | -0.104 | 8.76 | 0.001 | 0 | 9.04 | 0.00125 | -0.104 | Exit | None | 8760.0002 | 1 | 8760.0002 | 1 | 1.03 | 1.25 | -0.0119
| Com-Iltg-dWatt-Exit | SCE | Hsp | Ex | IOU | 8.76 | 0.001 | 0 | 10.1 | 0.00129 | -0.0633 | 8.76 | 0.001 | 0 | 10.1 | 0.00129 | -0.0633 | Exit | None | 8760.0002 | 1 | 8760.0002 | 1 | 1.15 | 1.29 | -0.00723
| Com-Iltg-dWatt-Exit | SCE | Hsp | New | CZ05 | 8.76 | 0.001 | 0 | 9.03 | 0.00121 | -0.0911 | 8.76 | 0.001 | 0 | 9.03 | 0.00121 | -0.0911 | Exit | None | 8760.0002 | 1 | 8760.0002 | 1 | 1.03 | 1.21 | -0.0104
| Com-Iltg-dWatt-Exit | SCE | Hsp | New | CZ06 | 8.76 | 0.001 | 0 | 9.52 | 0.00123 | -0.0679 | 8.76 | 0.001 | 0 | 9.52 | 0.00123 | -0.0679 | Exit | None | 8760.0002 | 1 | 8760.0002 | 1 | 1.09 | 1.23 | -0.00775
| Com-Iltg-dWatt-Exit | SCE | Hsp | New | CZ08 | 8.76 | 0.001 | 0 | 9.58 | 0.00123 | -0.0635 | 8.76 | 0.001 | 0 | 9.58 | 0.00123 | -0.0635 | Exit | None | 8760.0002 | 1 | 8760.0002 | 1 | 1.09 | 1.23 | -0.00725
| Com-Iltg-dWatt-Exit | SCE | Hsp | New | CZ09 | 8.76 | 0.001 | 0 | 9.51 | 0.00127 | -0.0635 | 8.76 | 0.001 | 0 | 9.51 | 0.00127 | -0.0635 | Exit | None | 8760.0002 | 1 | 8760.0002 | 1 | 1.09 | 1.27 | -0.00725
| Com-Iltg-dWatt-Exit | SCE | Hsp | New | CZ10 | 8.76 | 0.001 | 0 | 9.44 | 0.00131 | -0.0708 | 8.76 | 0.001 | 0 | 9.44 | 0.00131 | -0.0708 | Exit | None | 8760.0002 | 1 | 8760.0002 | 1 | 1.08 | 1.31 | -0.00808
| Com-Iltg-dWatt-Exit | SCE | Hsp | New | CZ13 | 8.76 | 0.001 | 0 | 9.49 | 0.0013 | -0.0763 | 8.76 | 0.001 | 0 | 9.49 | 0.0013 | -0.0763 | Exit | None | 8760.0002 | 1 | 8760.0002 | 1 | 1.08 | 1.3 | -0.00871
| Com-Iltg-dWatt-Exit | SCE | Hsp | New | CZ14 | 8.76 | 0.001 | 0 | 9.49 | 0.00126 | -0.0847 | 8.76 | 0.001 | 0 | 9.49 | 0.00126 | -0.0847 | Exit | None | 8760.0002 | 1 | 8760.0002 | 1 | 1.08 | 1.26 | -0.00967
| Com-Iltg-dWatt-Exit | SCE | Hsp | New | CZ15 | 8.76 | 0.001 | 0 | 10.1 | 0.00129 | -0.0549 | 8.76 | 0.001 | 0 | 10.1 | 0.00129 | -0.0549 | Exit | None | 8760.0002 | 1 | 8760.0002 | 1 | 1.15 | 1.29 | -0.00627
| Com-Iltg-dWatt-Exit | SCE | Hsp | New | CZ16 | 8.76 | 0.001 | 0 | 8.59 | 0.00122 | -0.115 | 8.76 | 0.001 | 0 | 8.59 | 0.00122 | -0.115 | Exit | None | 8760.0002 | 1 | 8760.0002 | 1 | 0.981 | 1.22 | -0.0131
| Com-Iltg-dWatt-Exit | SCE | Hsp | New | IOU | 8.76 | 0.001 | 0 | 9.5 | 0.00126 | -0.069 | 8.76 | 0.001 | 0 | 9.5 | 0.00126 | -0.069 | Exit | None | 8760.0002 | 1 | 8760.0002 | 1 | 1.08 | 1.26 | -0.00788
| Com-Iltg-dWatt-Exit | SCE | Htl | Ex | CZ05 | 8.76 | 0.001 | 0 | 8.87 | 0.00127 | -0.0421 | 8.76 | 0.001 | 0 | 8.87 | 0.00127 | -0.0421 | Exit | None | 8760.0002 | 1 | 8760.0002 | 1 | 1.01 | 1.27 | -0.00481
| Com-Iltg-dWatt-Exit | SCE | Htl | Ex | CZ06 | 8.76 | 0.001 | 0 | 9.5 | 0.00127 | -0.0276 | 8.76 | 0.001 | 0 | 9.5 | 0.00127 | -0.0276 | Exit | None | 8760.0002 | 1 | 8760.0002 | 1 | 1.08 | 1.27 | -0.00315
| Com-Iltg-dWatt-Exit | SCE | Htl | Ex | CZ08 | 8.76 | 0.001 | 0 | 9.57 | 0.00129 | -0.0255 | 8.76 | 0.001 | 0 | 9.57 | 0.00129 | -0.0255 | Exit | None | 8760.0002 | 1 | 8760.0002 | 1 | 1.09 | 1.29 | -0.00291
| Com-Iltg-dWatt-Exit | SCE | Htl | Ex | CZ09 | 8.76 | 0.001 | 0 | 9.54 | 0.0013 | -0.0276 | 8.76 | 0.001 | 0 | 9.54 | 0.0013 | -0.0276 | Exit | None | 8760.0002 | 1 | 8760.0002 | 1 | 1.09 | 1.3 | -0.00315
| Com-Iltg-dWatt-Exit | SCE | Htl | Ex | CZ10 | 8.76 | 0.001 | 0 | 9.35 | 0.0013 | -0.0272 | 8.76 | 0.001 | 0 | 9.35 | 0.0013 | -0.0272 | Exit | None | 8760.0002 | 1 | 8760.0002 | 1 | 1.07 | 1.3 | -0.00311
| Com-Iltg-dWatt-Exit | SCE | Htl | Ex | CZ13 | 8.76 | 0.001 | 0 | 9.29 | 0.00128 | -0.0365 | 8.76 | 0.001 | 0 | 9.29 | 0.00128 | -0.0365 | Exit | None | 8760.0002 | 1 | 8760.0002 | 1 | 1.06 | 1.28 | -0.00417
| Com-Iltg-dWatt-Exit | SCE | Htl | Ex | CZ14 | 8.76 | 0.001 | 0 | 9.21 | 0.00131 | -0.0363 | 8.76 | 0.001 | 0 | 9.21 | 0.00131 | -0.0363 | Exit | None | 8760.0002 | 1 | 8760.0002 | 1 | 1.05 | 1.31 | -0.00414
| Com-Iltg-dWatt-Exit | SCE | Htl | Ex | CZ15 | 8.76 | 0.001 | 0 | 10.1 | 0.0013 | -0.0151 | 8.76 | 0.001 | 0 | 10.1 | 0.0013 | -0.0151 | Exit | None | 8760.0002 | 1 | 8760.0002 | 1 | 1.15 | 1.3 | -0.00172
| Com-Iltg-dWatt-Exit | SCE | Htl | Ex | CZ16 | 8.76 | 0.001 | 0 | 8.26 | 0.00127 | -0.0601 | 8.76 | 0.001 | 0 | 8.26 | 0.00127 | -0.0601 | Exit | None | 8760.0002 | 1 | 8760.0002 | 1 | 0.943 | 1.27 | -0.00686
| Com-Iltg-dWatt-Exit | SCE | Htl | Ex | IOU | 8.76 | 0.001 | 0 | 9.54 | 0.00129 | -0.0269 | 8.76 | 0.001 | 0 | 9.54 | 0.00129 | -0.0269 | Exit | None | 8760.0002 | 1 | 8760.0002 | 1 | 1.09 | 1.29 | -0.00307
| Com-Iltg-dWatt-Exit | SCE | Htl | New | CZ05 | 8.76 | 0.001 | 0 | 8.4 | 0.00129 | -0.0519 | 8.76 | 0.001 | 0 | 8.4 | 0.00129 | -0.0519 | Exit | None | 8760.0002 | 1 | 8760.0002 | 1 | 0.959 | 1.29 | -0.00592
| Com-Iltg-dWatt-Exit | SCE | Htl | New | CZ06 | 8.76 | 0.001 | 0 | 9.22 | 0.0013 | -0.03 | 8.76 | 0.001 | 0 | 9.22 | 0.0013 | -0.03 | Exit | None | 8760.0002 | 1 | 8760.0002 | 1 | 1.05 | 1.3 | -0.00342
| Com-Iltg-dWatt-Exit | SCE | Htl | New | CZ08 | 8.76 | 0.001 | 0 | 9.36 | 0.00131 | -0.028 | 8.76 | 0.001 | 0 | 9.36 | 0.00131 | -0.028 | Exit | None | 8760.0002 | 1 | 8760.0002 | 1 | 1.07 | 1.31 | -0.0032
| Com-Iltg-dWatt-Exit | SCE | Htl | New | CZ09 | 8.76 | 0.001 | 0 | 9.31 | 0.00137 | -0.0303 | 8.76 | 0.001 | 0 | 9.31 | 0.00137 | -0.0303 | Exit | None | 8760.0002 | 1 | 8760.0002 | 1 | 1.06 | 1.37 | -0.00346
| Com-Iltg-dWatt-Exit | SCE | Htl | New | CZ10 | 8.76 | 0.001 | 0 | 9.29 | 0.00136 | -0.0285 | 8.76 | 0.001 | 0 | 9.29 | 0.00136 | -0.0285 | Exit | None | 8760.0002 | 1 | 8760.0002 | 1 | 1.06 | 1.36 | -0.00325
| Com-Iltg-dWatt-Exit | SCE | Htl | New | CZ13 | 8.76 | 0.001 | 0 | 9.02 | 0.00136 | -0.0449 | 8.76 | 0.001 | 0 | 9.02 | 0.00136 | -0.0449 | Exit | None | 8760.0002 | 1 | 8760.0002 | 1 | 1.03 | 1.36 | -0.00513
| Com-Iltg-dWatt-Exit | SCE | Htl | New | CZ14 | 8.76 | 0.001 | 0 | 8.98 | 0.00135 | -0.0463 | 8.76 | 0.001 | 0 | 8.98 | 0.00135 | -0.0463 | Exit | None | 8760.0002 | 1 | 8760.0002 | 1 | 1.03 | 1.35 | -0.00529
| Com-Iltg-dWatt-Exit | SCE | Htl | New | CZ15 | 8.76 | 0.001 | 0 | 10.2 | 0.00137 | -0.0147 | 8.76 | 0.001 | 0 | 10.2 | 0.00137 | -0.0147 | Exit | None | 8760.0002 | 1 | 8760.0002 | 1 | 1.16 | 1.37 | -0.00168
| Com-Iltg-dWatt-Exit | SCE | Htl | New | CZ16 | 8.76 | 0.001 | 0 | 8.02 | 0.00128 | -0.0741 | 8.76 | 0.001 | 0 | 8.02 | 0.00128 | -0.0741 | Exit | None | 8760.0002 | 1 | 8760.0002 | 1 | 0.916 | 1.28 | -0.00846
| Com-Iltg-dWatt-Exit | SCE | Htl | New | IOU | 8.76 | 0.001 | 0 | 9.43 | 0.00134 | -0.029 | 8.76 | 0.001 | 0 | 9.43 | 0.00134 | -0.029 | Exit | None | 8760.0002 | 1 | 8760.0002 | 1 | 1.08 | 1.34 | -0.00331
| Com-Iltg-dWatt-Exit | SCE | MBT | Ex | CZ05 | 8.76 | 0.001 | 0 | 10 | 0.00148 | -0.00722 | 8.76 | 0.001 | 0 | 10 | 0.00148 | -0.00722 | Exit | None | 8760.0002 | 1 | 8760.0002 | 1 | 1.14 | 1.48 | -0.000824
| Com-Iltg-dWatt-Exit | SCE | MBT | Ex | CZ06 | 8.76 | 0.001 | 0 | 10.3 | 0.00128 | -0.00341 | 8.76 | 0.001 | 0 | 10.3 | 0.00128 | -0.00341 | Exit | None | 8760.0002 | 1 | 8760.0002 | 1 | 1.18 | 1.28 | -0.000389
| Com-Iltg-dWatt-Exit | SCE | MBT | Ex | CZ08 | 8.76 | 0.001 | 0 | 10.3 | 0.0014 | -0.00241 | 8.76 | 0.001 | 0 | 10.3 | 0.0014 | -0.00241 | Exit | None | 8760.0002 | 1 | 8760.0002 | 1 | 1.18 | 1.4 | -0.000275
| Com-Iltg-dWatt-Exit | SCE | MBT | Ex | CZ09 | 8.76 | 0.001 | 0 | 10.3 | 0.0014 | -0.00412 | 8.76 | 0.001 | 0 | 10.3 | 0.0014 | -0.00412 | Exit | None | 8760.0002 | 1 | 8760.0002 | 1 | 1.18 | 1.4 | -0.00047
| Com-Iltg-dWatt-Exit | SCE | MBT | Ex | CZ10 | 8.76 | 0.001 | 0 | 9.98 | 0.0014 | -0.00445 | 8.76 | 0.001 | 0 | 9.98 | 0.0014 | -0.00445 | Exit | None | 8760.0002 | 1 | 8760.0002 | 1 | 1.14 | 1.4 | -0.000508
| Com-Iltg-dWatt-Exit | SCE | MBT | Ex | CZ13 | 8.76 | 0.001 | 0 | 10.1 | 0.00127 | -0.00972 | 8.76 | 0.001 | 0 | 10.1 | 0.00127 | -0.00972 | Exit | None | 8760.0002 | 1 | 8760.0002 | 1 | 1.15 | 1.27 | -0.00111
| Com-Iltg-dWatt-Exit | SCE | MBT | Ex | CZ14 | 8.76 | 0.001 | 0 | 10 | 0.00138 | -0.0103 | 8.76 | 0.001 | 0 | 10 | 0.00138 | -0.0103 | Exit | None | 8760.0002 | 1 | 8760.0002 | 1 | 1.14 | 1.38 | -0.00118
| Com-Iltg-dWatt-Exit | SCE | MBT | Ex | CZ15 | 8.76 | 0.001 | 0 | 10.7 | 0.00142 | -0.00071 | 8.76 | 0.001 | 0 | 10.7 | 0.00142 | -0.00071 | Exit | None | 8760.0002 | 1 | 8760.0002 | 1 | 1.22 | 1.42 | -8.11e-05
| Com-Iltg-dWatt-Exit | SCE | MBT | Ex | CZ16 | 8.76 | 0.001 | 0 | 9.34 | 0.00126 | -0.0338 | 8.76 | 0.001 | 0 | 9.34 | 0.00126 | -0.0338 | Exit | None | 8760.0002 | 1 | 8760.0002 | 1 | 1.07 | 1.26 | -0.00386
| Com-Iltg-dWatt-Exit | SCE | MBT | Ex | IOU | 8.76 | 0.001 | 0 | 10.2 | 0.00137 | -0.00429 | 8.76 | 0.001 | 0 | 10.2 | 0.00137 | -0.00429 | Exit | None | 8760.0002 | 1 | 8760.0002 | 1 | 1.16 | 1.37 | -0.00049
| Com-Iltg-dWatt-Exit | SCE | MBT | New | CZ05 | 8.76 | 0.001 | 0 | 9.45 | 0.0014 | -0.00646 | 8.76 | 0.001 | 0 | 9.45 | 0.0014 | -0.00646 | Exit | None | 8760.0002 | 1 | 8760.0002 | 1 | 1.08 | 1.4 | -0.000737
| Com-Iltg-dWatt-Exit | SCE | MBT | New | CZ06 | 8.76 | 0.001 | 0 | 9.8 | 0.00134 | -0.00537 | 8.76 | 0.001 | 0 | 9.8 | 0.00134 | -0.00537 | Exit | None | 8760.0002 | 1 | 8760.0002 | 1 | 1.12 | 1.34 | -0.000613
| Com-Iltg-dWatt-Exit | SCE | MBT | New | CZ08 | 8.76 | 0.001 | 0 | 9.8 | 0.0014 | -0.00387 | 8.76 | 0.001 | 0 | 9.8 | 0.0014 | -0.00387 | Exit | None | 8760.0002 | 1 | 8760.0002 | 1 | 1.12 | 1.4 | -0.000442
| Com-Iltg-dWatt-Exit | SCE | MBT | New | CZ09 | 8.76 | 0.001 | 0 | 9.76 | 0.00142 | -0.00473 | 8.76 | 0.001 | 0 | 9.76 | 0.00142 | -0.00473 | Exit | None | 8760.0002 | 1 | 8760.0002 | 1 | 1.11 | 1.42 | -0.00054
| Com-Iltg-dWatt-Exit | SCE | MBT | New | CZ10 | 8.76 | 0.001 | 0 | 9.78 | 0.00147 | -0.00535 | 8.76 | 0.001 | 0 | 9.78 | 0.00147 | -0.00535 | Exit | None | 8760.0002 | 1 | 8760.0002 | 1 | 1.12 | 1.47 | -0.000611
| Com-Iltg-dWatt-Exit | SCE | MBT | New | CZ13 | 8.76 | 0.001 | 0 | 9.61 | 0.00139 | -0.00843 | 8.76 | 0.001 | 0 | 9.61 | 0.00139 | -0.00843 | Exit | None | 8760.0002 | 1 | 8760.0002 | 1 | 1.1 | 1.39 | -0.000962
| Com-Iltg-dWatt-Exit | SCE | MBT | New | CZ14 | 8.76 | 0.001 | 0 | 9.64 | 0.00144 | -0.00851 | 8.76 | 0.001 | 0 | 9.64 | 0.00144 | -0.00851 | Exit | None | 8760.0002 | 1 | 8760.0002 | 1 | 1.1 | 1.44 | -0.000971
| Com-Iltg-dWatt-Exit | SCE | MBT | New | CZ15 | 8.76 | 0.001 | 0 | 10.3 | 0.0015 | -0.00187 | 8.76 | 0.001 | 0 | 10.3 | 0.0015 | -0.00187 | Exit | None | 8760.0002 | 1 | 8760.0002 | 1 | 1.18 | 1.5 | -0.000213
| Com-Iltg-dWatt-Exit | SCE | MBT | New | CZ16 | 8.76 | 0.001 | 0 | 9.15 | 0.00134 | -0.0283 | 8.76 | 0.001 | 0 | 9.15 | 0.00134 | -0.0283 | Exit | None | 8760.0002 | 1 | 8760.0002 | 1 | 1.04 | 1.34 | -0.00323
| Com-Iltg-dWatt-Exit | SCE | MBT | New | IOU | 8.76 | 0.001 | 0 | 9.81 | 0.00142 | -0.00554 | 8.76 | 0.001 | 0 | 9.81 | 0.00142 | -0.00554 | Exit | None | 8760.0002 | 1 | 8760.0002 | 1 | 1.12 | 1.42 | -0.000632
| Com-Iltg-dWatt-Exit | SCE | MLI | Ex | CZ05 | 8.76 | 0.001 | 0 | 9.01 | 0.00147 | -0.053 | 8.76 | 0.001 | 0 | 9.01 | 0.00147 | -0.053 | Exit | None | 8760.0002 | 1 | 8760.0002 | 1 | 1.03 | 1.47 | -0.00605
| Com-Iltg-dWatt-Exit | SCE | MLI | Ex | CZ06 | 8.76 | 0.001 | 0 | 9.48 | 0.00133 | -0.0205 | 8.76 | 0.001 | 0 | 9.48 | 0.00133 | -0.0205 | Exit | None | 8760.0002 | 1 | 8760.0002 | 1 | 1.08 | 1.33 | -0.00234
| Com-Iltg-dWatt-Exit | SCE | MLI | Ex | CZ08 | 8.76 | 0.001 | 0 | 9.56 | 0.00132 | -0.0175 | 8.76 | 0.001 | 0 | 9.56 | 0.00132 | -0.0175 | Exit | None | 8760.0002 | 1 | 8760.0002 | 1 | 1.09 | 1.32 | -0.002
| Com-Iltg-dWatt-Exit | SCE | MLI | Ex | CZ09 | 8.76 | 0.001 | 0 | 9.46 | 0.00136 | -0.022 | 8.76 | 0.001 | 0 | 9.46 | 0.00136 | -0.022 | Exit | None | 8760.0002 | 1 | 8760.0002 | 1 | 1.08 | 1.36 | -0.00251
| Com-Iltg-dWatt-Exit | SCE | MLI | Ex | CZ10 | 8.76 | 0.001 | 0 | 9.23 | 0.00135 | -0.0292 | 8.76 | 0.001 | 0 | 9.23 | 0.00135 | -0.0292 | Exit | None | 8760.0002 | 1 | 8760.0002 | 1 | 1.05 | 1.35 | -0.00333
| Com-Iltg-dWatt-Exit | SCE | MLI | Ex | CZ13 | 8.76 | 0.001 | 0 | 9.23 | 0.00129 | -0.0493 | 8.76 | 0.001 | 0 | 9.23 | 0.00129 | -0.0493 | Exit | None | 8760.0002 | 1 | 8760.0002 | 1 | 1.05 | 1.29 | -0.00563
| Com-Iltg-dWatt-Exit | SCE | MLI | Ex | CZ14 | 8.76 | 0.001 | 0 | 9.1 | 0.00131 | -0.0577 | 8.76 | 0.001 | 0 | 9.1 | 0.00131 | -0.0577 | Exit | None | 8760.0002 | 1 | 8760.0002 | 1 | 1.04 | 1.31 | -0.00659
| Com-Iltg-dWatt-Exit | SCE | MLI | Ex | CZ15 | 8.76 | 0.001 | 0 | 10.2 | 0.00123 | -0.00955 | 8.76 | 0.001 | 0 | 10.2 | 0.00123 | -0.00955 | Exit | None | 8760.0002 | 1 | 8760.0002 | 1 | 1.16 | 1.23 | -0.00109
| Com-Iltg-dWatt-Exit | SCE | MLI | Ex | CZ16 | 8.76 | 0.001 | 0 | 8.48 | 0.0013 | -0.102 | 8.76 | 0.001 | 0 | 8.48 | 0.0013 | -0.102 | Exit | None | 8760.0002 | 1 | 8760.0002 | 1 | 0.968 | 1.3 | -0.0116
| Com-Iltg-dWatt-Exit | SCE | MLI | Ex | IOU | 8.76 | 0.001 | 0 | 9.46 | 0.00133 | -0.0244 | 8.76 | 0.001 | 0 | 9.46 | 0.00133 | -0.0244 | Exit | None | 8760.0002 | 1 | 8760.0002 | 1 | 1.08 | 1.33 | -0.00279
| Com-Iltg-dWatt-Exit | SCE | MLI | New | CZ05 | 8.76 | 0.001 | 0 | 8.6 | 0.00144 | -0.0827 | 8.76 | 0.001 | 0 | 8.6 | 0.00144 | -0.0827 | Exit | None | 8760.0002 | 1 | 8760.0002 | 1 | 0.982 | 1.44 | -0.00944
| Com-Iltg-dWatt-Exit | SCE | MLI | New | CZ06 | 8.76 | 0.001 | 0 | 9.01 | 0.00129 | -0.0385 | 8.76 | 0.001 | 0 | 9.01 | 0.00129 | -0.0385 | Exit | None | 8760.0002 | 1 | 8760.0002 | 1 | 1.03 | 1.29 | -0.00439
| Com-Iltg-dWatt-Exit | SCE | MLI | New | CZ08 | 8.76 | 0.001 | 0 | 9.12 | 0.00129 | -0.0334 | 8.76 | 0.001 | 0 | 9.12 | 0.00129 | -0.0334 | Exit | None | 8760.0002 | 1 | 8760.0002 | 1 | 1.04 | 1.29 | -0.00381
| Com-Iltg-dWatt-Exit | SCE | MLI | New | CZ09 | 8.76 | 0.001 | 0 | 9.11 | 0.00134 | -0.0362 | 8.76 | 0.001 | 0 | 9.11 | 0.00134 | -0.0362 | Exit | None | 8760.0002 | 1 | 8760.0002 | 1 | 1.04 | 1.34 | -0.00413
| Com-Iltg-dWatt-Exit | SCE | MLI | New | CZ10 | 8.76 | 0.001 | 0 | 9.28 | 0.00147 | -0.0394 | 8.76 | 0.001 | 0 | 9.28 | 0.00147 | -0.0394 | Exit | None | 8760.0002 | 1 | 8760.0002 | 1 | 1.06 | 1.47 | -0.0045
| Com-Iltg-dWatt-Exit | SCE | MLI | New | CZ13 | 8.76 | 0.001 | 0 | 9.09 | 0.00131 | -0.0604 | 8.76 | 0.001 | 0 | 9.09 | 0.00131 | -0.0604 | Exit | None | 8760.0002 | 1 | 8760.0002 | 1 | 1.04 | 1.31 | -0.00689
| Com-Iltg-dWatt-Exit | SCE | MLI | New | CZ14 | 8.76 | 0.001 | 0 | 9.03 | 0.00133 | -0.0682 | 8.76 | 0.001 | 0 | 9.03 | 0.00133 | -0.0682 | Exit | None | 8760.0002 | 1 | 8760.0002 | 1 | 1.03 | 1.33 | -0.00779
| Com-Iltg-dWatt-Exit | SCE | MLI | New | CZ15 | 8.76 | 0.001 | 0 | 9.88 | 0.00151 | -0.0106 | 8.76 | 0.001 | 0 | 9.88 | 0.00151 | -0.0106 | Exit | None | 8760.0002 | 1 | 8760.0002 | 1 | 1.13 | 1.51 | -0.00121
| Com-Iltg-dWatt-Exit | SCE | MLI | New | CZ16 | 8.76 | 0.001 | 0 | 8.56 | 0.00132 | -0.11 | 8.76 | 0.001 | 0 | 8.56 | 0.00132 | -0.11 | Exit | None | 8760.0002 | 1 | 8760.0002 | 1 | 0.977 | 1.32 | -0.0126
| Com-Iltg-dWatt-Exit | SCE | MLI | New | IOU | 8.76 | 0.001 | 0 | 9.21 | 0.00138 | -0.0387 | 8.76 | 0.001 | 0 | 9.21 | 0.00138 | -0.0387 | Exit | None | 8760.0002 | 1 | 8760.0002 | 1 | 1.05 | 1.38 | -0.00442
| Com-Iltg-dWatt-Exit | SCE | Mtl | Ex | CZ05 | 8.76 | 0.001 | 0 | 9.59 | 0.00127 | -0.0336 | 8.76 | 0.001 | 0 | 9.59 | 0.00127 | -0.0336 | Exit | None | 8760.0002 | 1 | 8760.0002 | 1 | 1.09 | 1.27 | -0.00384
| Com-Iltg-dWatt-Exit | SCE | Mtl | Ex | CZ06 | 8.76 | 0.001 | 0 | 10.2 | 0.00127 | -0.0174 | 8.76 | 0.001 | 0 | 10.2 | 0.00127 | -0.0174 | Exit | None | 8760.0002 | 1 | 8760.0002 | 1 | 1.16 | 1.27 | -0.00199
| Com-Iltg-dWatt-Exit | SCE | Mtl | Ex | CZ08 | 8.76 | 0.001 | 0 | 10.3 | 0.00129 | -0.0148 | 8.76 | 0.001 | 0 | 10.3 | 0.00129 | -0.0148 | Exit | None | 8760.0002 | 1 | 8760.0002 | 1 | 1.18 | 1.29 | -0.00169
| Com-Iltg-dWatt-Exit | SCE | Mtl | Ex | CZ09 | 8.76 | 0.001 | 0 | 10.3 | 0.00132 | -0.0148 | 8.76 | 0.001 | 0 | 10.3 | 0.00132 | -0.0148 | Exit | None | 8760.0002 | 1 | 8760.0002 | 1 | 1.18 | 1.32 | -0.00169
| Com-Iltg-dWatt-Exit | SCE | Mtl | Ex | CZ10 | 8.76 | 0.001 | 0 | 10 | 0.00132 | -0.0184 | 8.76 | 0.001 | 0 | 10 | 0.00132 | -0.0184 | Exit | None | 8760.0002 | 1 | 8760.0002 | 1 | 1.14 | 1.32 | -0.0021
| Com-Iltg-dWatt-Exit | SCE | Mtl | Ex | CZ13 | 8.76 | 0.001 | 0 | 9.83 | 0.00132 | -0.0277 | 8.76 | 0.001 | 0 | 9.83 | 0.00132 | -0.0277 | Exit | None | 8760.0002 | 1 | 8760.0002 | 1 | 1.12 | 1.32 | -0.00316
| Com-Iltg-dWatt-Exit | SCE | Mtl | Ex | CZ14 | 8.76 | 0.001 | 0 | 9.81 | 0.00132 | -0.0265 | 8.76 | 0.001 | 0 | 9.81 | 0.00132 | -0.0265 | Exit | None | 8760.0002 | 1 | 8760.0002 | 1 | 1.12 | 1.32 | -0.00303
| Com-Iltg-dWatt-Exit | SCE | Mtl | Ex | CZ15 | 8.76 | 0.001 | 0 | 10.7 | 0.00134 | -0.00711 | 8.76 | 0.001 | 0 | 10.7 | 0.00134 | -0.00711 | Exit | None | 8760.0002 | 1 | 8760.0002 | 1 | 1.22 | 1.34 | -0.000812
| Com-Iltg-dWatt-Exit | SCE | Mtl | Ex | CZ16 | 8.76 | 0.001 | 0 | 8.85 | 0.00126 | -0.0539 | 8.76 | 0.001 | 0 | 8.85 | 0.00126 | -0.0539 | Exit | None | 8760.0002 | 1 | 8760.0002 | 1 | 1.01 | 1.26 | -0.00615
| Com-Iltg-dWatt-Exit | SCE | Mtl | Ex | IOU | 8.76 | 0.001 | 0 | 10.2 | 0.0013 | -0.0168 | 8.76 | 0.001 | 0 | 10.2 | 0.0013 | -0.0168 | Exit | None | 8760.0002 | 1 | 8760.0002 | 1 | 1.16 | 1.3 | -0.00192
| Com-Iltg-dWatt-Exit | SCE | Mtl | New | CZ05 | 8.76 | 0.001 | 0 | 9.05 | 0.00127 | -0.054 | 8.76 | 0.001 | 0 | 9.05 | 0.00127 | -0.054 | Exit | None | 8760.0002 | 1 | 8760.0002 | 1 | 1.03 | 1.27 | -0.00616
| Com-Iltg-dWatt-Exit | SCE | Mtl | New | CZ06 | 8.76 | 0.001 | 0 | 9.89 | 0.00129 | -0.0287 | 8.76 | 0.001 | 0 | 9.89 | 0.00129 | -0.0287 | Exit | None | 8760.0002 | 1 | 8760.0002 | 1 | 1.13 | 1.29 | -0.00328
| Com-Iltg-dWatt-Exit | SCE | Mtl | New | CZ08 | 8.76 | 0.001 | 0 | 10 | 0.00132 | -0.0242 | 8.76 | 0.001 | 0 | 10 | 0.00132 | -0.0242 | Exit | None | 8760.0002 | 1 | 8760.0002 | 1 | 1.14 | 1.32 | -0.00276
| Com-Iltg-dWatt-Exit | SCE | Mtl | New | CZ09 | 8.76 | 0.001 | 0 | 9.97 | 0.00133 | -0.0218 | 8.76 | 0.001 | 0 | 9.97 | 0.00133 | -0.0218 | Exit | None | 8760.0002 | 1 | 8760.0002 | 1 | 1.14 | 1.33 | -0.00249
| Com-Iltg-dWatt-Exit | SCE | Mtl | New | CZ10 | 8.76 | 0.001 | 0 | 9.9 | 0.00134 | -0.0281 | 8.76 | 0.001 | 0 | 9.9 | 0.00134 | -0.0281 | Exit | None | 8760.0002 | 1 | 8760.0002 | 1 | 1.13 | 1.34 | -0.00321
| Com-Iltg-dWatt-Exit | SCE | Mtl | New | CZ13 | 8.76 | 0.001 | 0 | 9.57 | 0.00132 | -0.0394 | 8.76 | 0.001 | 0 | 9.57 | 0.00132 | -0.0394 | Exit | None | 8760.0002 | 1 | 8760.0002 | 1 | 1.09 | 1.32 | -0.0045
| Com-Iltg-dWatt-Exit | SCE | Mtl | New | CZ14 | 8.76 | 0.001 | 0 | 9.46 | 0.00133 | -0.0398 | 8.76 | 0.001 | 0 | 9.46 | 0.00133 | -0.0398 | Exit | None | 8760.0002 | 1 | 8760.0002 | 1 | 1.08 | 1.33 | -0.00454
| Com-Iltg-dWatt-Exit | SCE | Mtl | New | CZ15 | 8.76 | 0.001 | 0 | 10.5 | 0.00136 | -0.0128 | 8.76 | 0.001 | 0 | 10.5 | 0.00136 | -0.0128 | Exit | None | 8760.0002 | 1 | 8760.0002 | 1 | 1.2 | 1.36 | -0.00146
| Com-Iltg-dWatt-Exit | SCE | Mtl | New | CZ16 | 8.76 | 0.001 | 0 | 8.38 | 0.00126 | -0.0701 | 8.76 | 0.001 | 0 | 8.38 | 0.00126 | -0.0701 | Exit | None | 8760.0002 | 1 | 8760.0002 | 1 | 0.957 | 1.26 | -0.008
| Com-Iltg-dWatt-Exit | SCE | Mtl | New | IOU | 8.76 | 0.001 | 0 | 9.99 | 0.00132 | -0.0258 | 8.76 | 0.001 | 0 | 9.99 | 0.00132 | -0.0258 | Exit | None | 8760.0002 | 1 | 8760.0002 | 1 | 1.14 | 1.32 | -0.00295
| Com-Iltg-dWatt-Exit | SCE | Nrs | Ex | CZ05 | 8.76 | 0.001 | 0 | 8.56 | 0.00127 | -0.18 | 8.76 | 0.001 | 0 | 8.56 | 0.00127 | -0.18 | Exit | None | 8760.0002 | 1 | 8760.0002 | 1 | 0.977 | 1.27 | -0.0205
| Com-Iltg-dWatt-Exit | SCE | Nrs | Ex | CZ06 | 8.76 | 0.001 | 0 | 9.19 | 0.00132 | -0.124 | 8.76 | 0.001 | 0 | 9.19 | 0.00132 | -0.124 | Exit | None | 8760.0002 | 1 | 8760.0002 | 1 | 1.05 | 1.32 | -0.0142
| Com-Iltg-dWatt-Exit | SCE | Nrs | Ex | CZ08 | 8.76 | 0.001 | 0 | 9.31 | 0.00134 | -0.12 | 8.76 | 0.001 | 0 | 9.31 | 0.00134 | -0.12 | Exit | None | 8760.0002 | 1 | 8760.0002 | 1 | 1.06 | 1.34 | -0.0137
| Com-Iltg-dWatt-Exit | SCE | Nrs | Ex | CZ09 | 8.76 | 0.001 | 0 | 9.36 | 0.00138 | -0.121 | 8.76 | 0.001 | 0 | 9.36 | 0.00138 | -0.121 | Exit | None | 8760.0002 | 1 | 8760.0002 | 1 | 1.07 | 1.38 | -0.0138
| Com-Iltg-dWatt-Exit | SCE | Nrs | Ex | CZ10 | 8.76 | 0.001 | 0 | 9.21 | 0.00137 | -0.124 | 8.76 | 0.001 | 0 | 9.21 | 0.00137 | -0.124 | Exit | None | 8760.0002 | 1 | 8760.0002 | 1 | 1.05 | 1.37 | -0.0142
| Com-Iltg-dWatt-Exit | SCE | Nrs | Ex | CZ13 | 8.76 | 0.001 | 0 | 9.18 | 0.00139 | -0.13 | 8.76 | 0.001 | 0 | 9.18 | 0.00139 | -0.13 | Exit | None | 8760.0002 | 1 | 8760.0002 | 1 | 1.05 | 1.39 | -0.0148
| Com-Iltg-dWatt-Exit | SCE | Nrs | Ex | CZ14 | 8.76 | 0.001 | 0 | 9.15 | 0.00136 | -0.135 | 8.76 | 0.001 | 0 | 9.15 | 0.00136 | -0.135 | Exit | None | 8760.0002 | 1 | 8760.0002 | 1 | 1.04 | 1.36 | -0.0154
| Com-Iltg-dWatt-Exit | SCE | Nrs | Ex | CZ15 | 8.76 | 0.001 | 0 | 9.96 | 0.00139 | -0.0753 | 8.76 | 0.001 | 0 | 9.96 | 0.00139 | -0.0753 | Exit | None | 8760.0002 | 1 | 8760.0002 | 1 | 1.14 | 1.39 | -0.0086
| Com-Iltg-dWatt-Exit | SCE | Nrs | Ex | CZ16 | 8.76 | 0.001 | 0 | 8.5 | 0.0013 | -0.178 | 8.76 | 0.001 | 0 | 8.5 | 0.0013 | -0.178 | Exit | None | 8760.0002 | 1 | 8760.0002 | 1 | 0.97 | 1.3 | -0.0203
| Com-Iltg-dWatt-Exit | SCE | Nrs | Ex | IOU | 8.76 | 0.001 | 0 | 9.25 | 0.00135 | -0.124 | 8.76 | 0.001 | 0 | 9.25 | 0.00135 | -0.124 | Exit | None | 8760.0002 | 1 | 8760.0002 | 1 | 1.06 | 1.35 | -0.0142
| Com-Iltg-dWatt-Exit | SCE | Nrs | New | CZ05 | 8.76 | 0.001 | 0 | 8.26 | 0.00125 | -0.204 | 8.76 | 0.001 | 0 | 8.26 | 0.00125 | -0.204 | Exit | None | 8760.0002 | 1 | 8760.0002 | 1 | 0.943 | 1.25 | -0.0233
| Com-Iltg-dWatt-Exit | SCE | Nrs | New | CZ06 | 8.76 | 0.001 | 0 | 8.73 | 0.00131 | -0.142 | 8.76 | 0.001 | 0 | 8.73 | 0.00131 | -0.142 | Exit | None | 8760.0002 | 1 | 8760.0002 | 1 | 0.997 | 1.31 | -0.0162
| Com-Iltg-dWatt-Exit | SCE | Nrs | New | CZ08 | 8.76 | 0.001 | 0 | 8.9 | 0.00133 | -0.131 | 8.76 | 0.001 | 0 | 8.9 | 0.00133 | -0.131 | Exit | None | 8760.0002 | 1 | 8760.0002 | 1 | 1.02 | 1.33 | -0.015
| Com-Iltg-dWatt-Exit | SCE | Nrs | New | CZ09 | 8.76 | 0.001 | 0 | 9 | 0.00138 | -0.134 | 8.76 | 0.001 | 0 | 9 | 0.00138 | -0.134 | Exit | None | 8760.0002 | 1 | 8760.0002 | 1 | 1.03 | 1.38 | -0.0153
| Com-Iltg-dWatt-Exit | SCE | Nrs | New | CZ10 | 8.76 | 0.001 | 0 | 9.02 | 0.00139 | -0.141 | 8.76 | 0.001 | 0 | 9.02 | 0.00139 | -0.141 | Exit | None | 8760.0002 | 1 | 8760.0002 | 1 | 1.03 | 1.39 | -0.0161
| Com-Iltg-dWatt-Exit | SCE | Nrs | New | CZ13 | 8.76 | 0.001 | 0 | 9.01 | 0.00137 | -0.142 | 8.76 | 0.001 | 0 | 9.01 | 0.00137 | -0.142 | Exit | None | 8760.0002 | 1 | 8760.0002 | 1 | 1.03 | 1.37 | -0.0162
| Com-Iltg-dWatt-Exit | SCE | Nrs | New | CZ14 | 8.76 | 0.001 | 0 | 8.99 | 0.00135 | -0.148 | 8.76 | 0.001 | 0 | 8.99 | 0.00135 | -0.148 | Exit | None | 8760.0002 | 1 | 8760.0002 | 1 | 1.03 | 1.35 | -0.0169
| Com-Iltg-dWatt-Exit | SCE | Nrs | New | CZ15 | 8.76 | 0.001 | 0 | 9.84 | 0.00138 | -0.0788 | 8.76 | 0.001 | 0 | 9.84 | 0.00138 | -0.0788 | Exit | None | 8760.0002 | 1 | 8760.0002 | 1 | 1.12 | 1.38 | -0.009
| Com-Iltg-dWatt-Exit | SCE | Nrs | New | CZ16 | 8.76 | 0.001 | 0 | 8.36 | 0.00129 | -0.192 | 8.76 | 0.001 | 0 | 8.36 | 0.00129 | -0.192 | Exit | None | 8760.0002 | 1 | 8760.0002 | 1 | 0.954 | 1.29 | -0.0219
| Com-Iltg-dWatt-Exit | SCE | Nrs | New | IOU | 8.76 | 0.001 | 0 | 8.94 | 0.00135 | -0.138 | 8.76 | 0.001 | 0 | 8.94 | 0.00135 | -0.138 | Exit | None | 8760.0002 | 1 | 8760.0002 | 1 | 1.02 | 1.35 | -0.0158
| Com-Iltg-dWatt-Exit | SCE | OfL | Ex | CZ05 | 8.76 | 0.001 | 0 | 9.39 | 0.00141 | -0.0735 | 8.76 | 0.001 | 0 | 9.39 | 0.00141 | -0.0735 | Exit | None | 8760.0002 | 1 | 8760.0002 | 1 | 1.07 | 1.41 | -0.00839
| Com-Iltg-dWatt-Exit | SCE | OfL | Ex | CZ06 | 8.76 | 0.001 | 0 | 10.1 | 0.00142 | -0.0424 | 8.76 | 0.001 | 0 | 10.1 | 0.00142 | -0.0424 | Exit | None | 8760.0002 | 1 | 8760.0002 | 1 | 1.15 | 1.42 | -0.00484
| Com-Iltg-dWatt-Exit | SCE | OfL | Ex | CZ08 | 8.76 | 0.001 | 0 | 10.2 | 0.00147 | -0.0389 | 8.76 | 0.001 | 0 | 10.2 | 0.00147 | -0.0389 | Exit | None | 8760.0002 | 1 | 8760.0002 | 1 | 1.16 | 1.47 | -0.00444
| Com-Iltg-dWatt-Exit | SCE | OfL | Ex | CZ09 | 8.76 | 0.001 | 0 | 10.1 | 0.00146 | -0.0436 | 8.76 | 0.001 | 0 | 10.1 | 0.00146 | -0.0436 | Exit | None | 8760.0002 | 1 | 8760.0002 | 1 | 1.15 | 1.46 | -0.00498
| Com-Iltg-dWatt-Exit | SCE | OfL | Ex | CZ10 | 8.76 | 0.001 | 0 | 10 | 0.00147 | -0.0409 | 8.76 | 0.001 | 0 | 10 | 0.00147 | -0.0409 | Exit | None | 8760.0002 | 1 | 8760.0002 | 1 | 1.14 | 1.47 | -0.00467
| Com-Iltg-dWatt-Exit | SCE | OfL | Ex | CZ13 | 8.76 | 0.001 | 0 | 9.86 | 0.00146 | -0.0641 | 8.76 | 0.001 | 0 | 9.86 | 0.00146 | -0.0641 | Exit | None | 8760.0002 | 1 | 8760.0002 | 1 | 1.13 | 1.46 | -0.00732
| Com-Iltg-dWatt-Exit | SCE | OfL | Ex | CZ14 | 8.76 | 0.001 | 0 | 10 | 0.00144 | -0.0577 | 8.76 | 0.001 | 0 | 10 | 0.00144 | -0.0577 | Exit | None | 8760.0002 | 1 | 8760.0002 | 1 | 1.14 | 1.44 | -0.00659
| Com-Iltg-dWatt-Exit | SCE | OfL | Ex | CZ15 | 8.76 | 0.001 | 0 | 10.6 | 0.00146 | -0.0217 | 8.76 | 0.001 | 0 | 10.6 | 0.00146 | -0.0217 | Exit | None | 8760.0002 | 1 | 8760.0002 | 1 | 1.21 | 1.46 | -0.00248
| Com-Iltg-dWatt-Exit | SCE | OfL | Ex | CZ16 | 8.76 | 0.001 | 0 | 9.05 | 0.00137 | -0.111 | 8.76 | 0.001 | 0 | 9.05 | 0.00137 | -0.111 | Exit | None | 8760.0002 | 1 | 8760.0002 | 1 | 1.03 | 1.37 | -0.0127
| Com-Iltg-dWatt-Exit | SCE | OfL | Ex | IOU | 8.76 | 0.001 | 0 | 10.1 | 0.00145 | -0.042 | 8.76 | 0.001 | 0 | 10.1 | 0.00145 | -0.042 | Exit | None | 8760.0002 | 1 | 8760.0002 | 1 | 1.15 | 1.45 | -0.00479
| Com-Iltg-dWatt-Exit | SCE | OfL | New | CZ05 | 8.76 | 0.001 | 0 | 9.64 | 0.00139 | -0.0557 | 8.76 | 0.001 | 0 | 9.64 | 0.00139 | -0.0557 | Exit | None | 8760.0002 | 1 | 8760.0002 | 1 | 1.1 | 1.39 | -0.00636
| Com-Iltg-dWatt-Exit | SCE | OfL | New | CZ06 | 8.76 | 0.001 | 0 | 10.1 | 0.00135 | -0.0192 | 8.76 | 0.001 | 0 | 10.1 | 0.00135 | -0.0192 | Exit | None | 8760.0002 | 1 | 8760.0002 | 1 | 1.15 | 1.35 | -0.00219
| Com-Iltg-dWatt-Exit | SCE | OfL | New | CZ08 | 8.76 | 0.001 | 0 | 10.1 | 0.00137 | -0.0211 | 8.76 | 0.001 | 0 | 10.1 | 0.00137 | -0.0211 | Exit | None | 8760.0002 | 1 | 8760.0002 | 1 | 1.15 | 1.37 | -0.00241
| Com-Iltg-dWatt-Exit | SCE | OfL | New | CZ09 | 8.76 | 0.001 | 0 | 9.99 | 0.00142 | -0.0372 | 8.76 | 0.001 | 0 | 9.99 | 0.00142 | -0.0372 | Exit | None | 8760.0002 | 1 | 8760.0002 | 1 | 1.14 | 1.42 | -0.00425
| Com-Iltg-dWatt-Exit | SCE | OfL | New | CZ10 | 8.76 | 0.001 | 0 | 10 | 0.0014 | -0.0438 | 8.76 | 0.001 | 0 | 10 | 0.0014 | -0.0438 | Exit | None | 8760.0002 | 1 | 8760.0002 | 1 | 1.14 | 1.4 | -0.005
| Com-Iltg-dWatt-Exit | SCE | OfL | New | CZ13 | 8.76 | 0.001 | 0 | 9.93 | 0.00138 | -0.0512 | 8.76 | 0.001 | 0 | 9.93 | 0.00138 | -0.0512 | Exit | None | 8760.0002 | 1 | 8760.0002 | 1 | 1.13 | 1.38 | -0.00584
| Com-Iltg-dWatt-Exit | SCE | OfL | New | CZ14 | 8.76 | 0.001 | 0 | 9.84 | 0.00141 | -0.0329 | 8.76 | 0.001 | 0 | 9.84 | 0.00141 | -0.0329 | Exit | None | 8760.0002 | 1 | 8760.0002 | 1 | 1.12 | 1.41 | -0.00376
| Com-Iltg-dWatt-Exit | SCE | OfL | New | CZ15 | 8.76 | 0.001 | 0 | 10.4 | 0.00141 | -0.0183 | 8.76 | 0.001 | 0 | 10.4 | 0.00141 | -0.0183 | Exit | None | 8760.0002 | 1 | 8760.0002 | 1 | 1.19 | 1.41 | -0.00209
| Com-Iltg-dWatt-Exit | SCE | OfL | New | CZ16 | 8.76 | 0.001 | 0 | 9.3 | 0.00134 | -0.0812 | 8.76 | 0.001 | 0 | 9.3 | 0.00134 | -0.0812 | Exit | None | 8760.0002 | 1 | 8760.0002 | 1 | 1.06 | 1.34 | -0.00927
| Com-Iltg-dWatt-Exit | SCE | OfL | New | IOU | 8.76 | 0.001 | 0 | 10 | 0.00139 | -0.0307 | 8.76 | 0.001 | 0 | 10 | 0.00139 | -0.0307 | Exit | None | 8760.0002 | 1 | 8760.0002 | 1 | 1.14 | 1.39 | -0.0035
| Com-Iltg-dWatt-Exit | SCE | OfS | Ex | CZ05 | 8.76 | 0.001 | 0 | 9.36 | 0.00143 | -0.0349 | 8.76 | 0.001 | 0 | 9.36 | 0.00143 | -0.0349 | Exit | None | 8760.0002 | 1 | 8760.0002 | 1 | 1.07 | 1.43 | -0.00398
| Com-Iltg-dWatt-Exit | SCE | OfS | Ex | CZ06 | 8.76 | 0.001 | 0 | 9.88 | 0.00139 | -0.0172 | 8.76 | 0.001 | 0 | 9.88 | 0.00139 | -0.0172 | Exit | None | 8760.0002 | 1 | 8760.0002 | 1 | 1.13 | 1.39 | -0.00196
| Com-Iltg-dWatt-Exit | SCE | OfS | Ex | CZ08 | 8.76 | 0.001 | 0 | 9.96 | 0.0014 | -0.0151 | 8.76 | 0.001 | 0 | 9.96 | 0.0014 | -0.0151 | Exit | None | 8760.0002 | 1 | 8760.0002 | 1 | 1.14 | 1.4 | -0.00172
| Com-Iltg-dWatt-Exit | SCE | OfS | Ex | CZ09 | 8.76 | 0.001 | 0 | 9.91 | 0.00142 | -0.0178 | 8.76 | 0.001 | 0 | 9.91 | 0.00142 | -0.0178 | Exit | None | 8760.0002 | 1 | 8760.0002 | 1 | 1.13 | 1.42 | -0.00203
| Com-Iltg-dWatt-Exit | SCE | OfS | Ex | CZ10 | 8.76 | 0.001 | 0 | 9.78 | 0.00141 | -0.0182 | 8.76 | 0.001 | 0 | 9.78 | 0.00141 | -0.0182 | Exit | None | 8760.0002 | 1 | 8760.0002 | 1 | 1.12 | 1.41 | -0.00208
| Com-Iltg-dWatt-Exit | SCE | OfS | Ex | CZ13 | 8.76 | 0.001 | 0 | 9.62 | 0.00136 | -0.0353 | 8.76 | 0.001 | 0 | 9.62 | 0.00136 | -0.0353 | Exit | None | 8760.0002 | 1 | 8760.0002 | 1 | 1.1 | 1.36 | -0.00403
| Com-Iltg-dWatt-Exit | SCE | OfS | Ex | CZ14 | 8.76 | 0.001 | 0 | 9.58 | 0.00139 | -0.0309 | 8.76 | 0.001 | 0 | 9.58 | 0.00139 | -0.0309 | Exit | None | 8760.0002 | 1 | 8760.0002 | 1 | 1.09 | 1.39 | -0.00353
| Com-Iltg-dWatt-Exit | SCE | OfS | Ex | CZ15 | 8.76 | 0.001 | 0 | 10.6 | 0.00136 | -0.00568 | 8.76 | 0.001 | 0 | 10.6 | 0.00136 | -0.00568 | Exit | None | 8760.0002 | 1 | 8760.0002 | 1 | 1.21 | 1.36 | -0.000648
| Com-Iltg-dWatt-Exit | SCE | OfS | Ex | CZ16 | 8.76 | 0.001 | 0 | 8.66 | 0.00134 | -0.0663 | 8.76 | 0.001 | 0 | 8.66 | 0.00134 | -0.0663 | Exit | None | 8760.0002 | 1 | 8760.0002 | 1 | 0.989 | 1.34 | -0.00757
| Com-Iltg-dWatt-Exit | SCE | OfS | Ex | IOU | 8.76 | 0.001 | 0 | 9.88 | 0.0014 | -0.0184 | 8.76 | 0.001 | 0 | 9.88 | 0.0014 | -0.0184 | Exit | None | 8760.0002 | 1 | 8760.0002 | 1 | 1.13 | 1.4 | -0.0021
| Com-Iltg-dWatt-Exit | SCE | OfS | New | CZ05 | 8.76 | 0.001 | 0 | 9.01 | 0.00142 | -0.0348 | 8.76 | 0.001 | 0 | 9.01 | 0.00142 | -0.0348 | Exit | None | 8760.0002 | 1 | 8760.0002 | 1 | 1.03 | 1.42 | -0.00397
| Com-Iltg-dWatt-Exit | SCE | OfS | New | CZ06 | 8.76 | 0.001 | 0 | 9.57 | 0.00136 | -0.0152 | 8.76 | 0.001 | 0 | 9.57 | 0.00136 | -0.0152 | Exit | None | 8760.0002 | 1 | 8760.0002 | 1 | 1.09 | 1.36 | -0.00174
| Com-Iltg-dWatt-Exit | SCE | OfS | New | CZ08 | 8.76 | 0.001 | 0 | 9.61 | 0.00139 | -0.0134 | 8.76 | 0.001 | 0 | 9.61 | 0.00139 | -0.0134 | Exit | None | 8760.0002 | 1 | 8760.0002 | 1 | 1.1 | 1.39 | -0.00153
| Com-Iltg-dWatt-Exit | SCE | OfS | New | CZ09 | 8.76 | 0.001 | 0 | 9.57 | 0.00141 | -0.0161 | 8.76 | 0.001 | 0 | 9.57 | 0.00141 | -0.0161 | Exit | None | 8760.0002 | 1 | 8760.0002 | 1 | 1.09 | 1.41 | -0.00184
| Com-Iltg-dWatt-Exit | SCE | OfS | New | CZ10 | 8.76 | 0.001 | 0 | 9.71 | 0.00146 | -0.0131 | 8.76 | 0.001 | 0 | 9.71 | 0.00146 | -0.0131 | Exit | None | 8760.0002 | 1 | 8760.0002 | 1 | 1.11 | 1.46 | -0.0015
| Com-Iltg-dWatt-Exit | SCE | OfS | New | CZ13 | 8.76 | 0.001 | 0 | 9.41 | 0.0014 | -0.0341 | 8.76 | 0.001 | 0 | 9.41 | 0.0014 | -0.0341 | Exit | None | 8760.0002 | 1 | 8760.0002 | 1 | 1.07 | 1.4 | -0.00389
| Com-Iltg-dWatt-Exit | SCE | OfS | New | CZ14 | 8.76 | 0.001 | 0 | 9.46 | 0.00144 | -0.0315 | 8.76 | 0.001 | 0 | 9.46 | 0.00144 | -0.0315 | Exit | None | 8760.0002 | 1 | 8760.0002 | 1 | 1.08 | 1.44 | -0.0036
| Com-Iltg-dWatt-Exit | SCE | OfS | New | CZ15 | 8.76 | 0.001 | 0 | 10.2 | 0.00146 | -0.00299 | 8.76 | 0.001 | 0 | 10.2 | 0.00146 | -0.00299 | Exit | None | 8760.0002 | 1 | 8760.0002 | 1 | 1.16 | 1.46 | -0.000341
| Com-Iltg-dWatt-Exit | SCE | OfS | New | CZ16 | 8.76 | 0.001 | 0 | 8.64 | 0.00136 | -0.0666 | 8.76 | 0.001 | 0 | 8.64 | 0.00136 | -0.0666 | Exit | None | 8760.0002 | 1 | 8760.0002 | 1 | 0.986 | 1.36 | -0.0076
| Com-Iltg-dWatt-Exit | SCE | OfS | New | IOU | 8.76 | 0.001 | 0 | 9.64 | 0.00141 | -0.0158 | 8.76 | 0.001 | 0 | 9.64 | 0.00141 | -0.0158 | Exit | None | 8760.0002 | 1 | 8760.0002 | 1 | 1.1 | 1.41 | -0.0018
| Com-Iltg-dWatt-Exit | SCE | RFF | Ex | CZ05 | 8.76 | 0.001 | 0 | 9.04 | 0.00125 | -0.0946 | 8.76 | 0.001 | 0 | 9.04 | 0.00125 | -0.0946 | Exit | None | 8760.0002 | 1 | 8760.0002 | 1 | 1.03 | 1.25 | -0.0108
| Com-Iltg-dWatt-Exit | SCE | RFF | Ex | CZ06 | 8.76 | 0.001 | 0 | 9.52 | 0.00127 | -0.05 | 8.76 | 0.001 | 0 | 9.52 | 0.00127 | -0.05 | Exit | None | 8760.0002 | 1 | 8760.0002 | 1 | 1.09 | 1.27 | -0.00571
| Com-Iltg-dWatt-Exit | SCE | RFF | Ex | CZ08 | 8.76 | 0.001 | 0 | 9.61 | 0.00126 | -0.045 | 8.76 | 0.001 | 0 | 9.61 | 0.00126 | -0.045 | Exit | None | 8760.0002 | 1 | 8760.0002 | 1 | 1.1 | 1.26 | -0.00514
| Com-Iltg-dWatt-Exit | SCE | RFF | Ex | CZ09 | 8.76 | 0.001 | 0 | 9.57 | 0.00128 | -0.0434 | 8.76 | 0.001 | 0 | 9.57 | 0.00128 | -0.0434 | Exit | None | 8760.0002 | 1 | 8760.0002 | 1 | 1.09 | 1.28 | -0.00495
| Com-Iltg-dWatt-Exit | SCE | RFF | Ex | CZ10 | 8.76 | 0.001 | 0 | 9.41 | 0.00127 | -0.0524 | 8.76 | 0.001 | 0 | 9.41 | 0.00127 | -0.0524 | Exit | None | 8760.0002 | 1 | 8760.0002 | 1 | 1.07 | 1.27 | -0.00598
| Com-Iltg-dWatt-Exit | SCE | RFF | Ex | CZ13 | 8.76 | 0.001 | 0 | 9.42 | 0.00128 | -0.0673 | 8.76 | 0.001 | 0 | 9.42 | 0.00128 | -0.0673 | Exit | None | 8760.0002 | 1 | 8760.0002 | 1 | 1.08 | 1.28 | -0.00768
| Com-Iltg-dWatt-Exit | SCE | RFF | Ex | CZ14 | 8.76 | 0.001 | 0 | 9.3 | 0.00128 | -0.0742 | 8.76 | 0.001 | 0 | 9.3 | 0.00128 | -0.0742 | Exit | None | 8760.0002 | 1 | 8760.0002 | 1 | 1.06 | 1.28 | -0.00847
| Com-Iltg-dWatt-Exit | SCE | RFF | Ex | CZ15 | 8.76 | 0.001 | 0 | 10.2 | 0.00126 | -0.0235 | 8.76 | 0.001 | 0 | 10.2 | 0.00126 | -0.0235 | Exit | None | 8760.0002 | 1 | 8760.0002 | 1 | 1.16 | 1.26 | -0.00268
| Com-Iltg-dWatt-Exit | SCE | RFF | Ex | CZ16 | 8.76 | 0.001 | 0 | 8.72 | 0.00124 | -0.129 | 8.76 | 0.001 | 0 | 8.72 | 0.00124 | -0.129 | Exit | None | 8760.0002 | 1 | 8760.0002 | 1 | 0.995 | 1.24 | -0.0147
| Com-Iltg-dWatt-Exit | SCE | RFF | Ex | IOU | 8.76 | 0.001 | 0 | 9.53 | 0.00127 | -0.0501 | 8.76 | 0.001 | 0 | 9.53 | 0.00127 | -0.0501 | Exit | None | 8760.0002 | 1 | 8760.0002 | 1 | 1.09 | 1.27 | -0.00572
| Com-Iltg-dWatt-Exit | SCE | RFF | New | CZ05 | 8.76 | 0.001 | 0 | 8.94 | 0.00128 | -0.0999 | 8.76 | 0.001 | 0 | 8.94 | 0.00128 | -0.0999 | Exit | None | 8760.0002 | 1 | 8760.0002 | 1 | 1.02 | 1.28 | -0.0114
| Com-Iltg-dWatt-Exit | SCE | RFF | New | CZ06 | 8.76 | 0.001 | 0 | 9.36 | 0.00131 | -0.0639 | 8.76 | 0.001 | 0 | 9.36 | 0.00131 | -0.0639 | Exit | None | 8760.0002 | 1 | 8760.0002 | 1 | 1.07 | 1.31 | -0.00729
| Com-Iltg-dWatt-Exit | SCE | RFF | New | CZ08 | 8.76 | 0.001 | 0 | 9.51 | 0.00132 | -0.0561 | 8.76 | 0.001 | 0 | 9.51 | 0.00132 | -0.0561 | Exit | None | 8760.0002 | 1 | 8760.0002 | 1 | 1.09 | 1.32 | -0.0064
| Com-Iltg-dWatt-Exit | SCE | RFF | New | CZ09 | 8.76 | 0.001 | 0 | 9.5 | 0.00137 | -0.0621 | 8.76 | 0.001 | 0 | 9.5 | 0.00137 | -0.0621 | Exit | None | 8760.0002 | 1 | 8760.0002 | 1 | 1.08 | 1.37 | -0.00709
| Com-Iltg-dWatt-Exit | SCE | RFF | New | CZ10 | 8.76 | 0.001 | 0 | 9.56 | 0.00139 | -0.0639 | 8.76 | 0.001 | 0 | 9.56 | 0.00139 | -0.0639 | Exit | None | 8760.0002 | 1 | 8760.0002 | 1 | 1.09 | 1.39 | -0.00729
| Com-Iltg-dWatt-Exit | SCE | RFF | New | CZ13 | 8.76 | 0.001 | 0 | 9.57 | 0.00138 | -0.0823 | 8.76 | 0.001 | 0 | 9.57 | 0.00138 | -0.0823 | Exit | None | 8760.0002 | 1 | 8760.0002 | 1 | 1.09 | 1.38 | -0.00939
| Com-Iltg-dWatt-Exit | SCE | RFF | New | CZ14 | 8.76 | 0.001 | 0 | 9.53 | 0.0014 | -0.0872 | 8.76 | 0.001 | 0 | 9.53 | 0.0014 | -0.0872 | Exit | None | 8760.0002 | 1 | 8760.0002 | 1 | 1.09 | 1.4 | -0.00995
| Com-Iltg-dWatt-Exit | SCE | RFF | New | CZ15 | 8.76 | 0.001 | 0 | 10.3 | 0.00137 | -0.0247 | 8.76 | 0.001 | 0 | 10.3 | 0.00137 | -0.0247 | Exit | None | 8760.0002 | 1 | 8760.0002 | 1 | 1.18 | 1.37 | -0.00282
| Com-Iltg-dWatt-Exit | SCE | RFF | New | CZ16 | 8.76 | 0.001 | 0 | 8.86 | 0.00131 | -0.145 | 8.76 | 0.001 | 0 | 8.86 | 0.00131 | -0.145 | Exit | None | 8760.0002 | 1 | 8760.0002 | 1 | 1.01 | 1.31 | -0.0166
| Com-Iltg-dWatt-Exit | SCE | RFF | New | IOU | 8.76 | 0.001 | 0 | 9.52 | 0.00135 | -0.0631 | 8.76 | 0.001 | 0 | 9.52 | 0.00135 | -0.0631 | Exit | None | 8760.0002 | 1 | 8760.0002 | 1 | 1.09 | 1.35 | -0.0072
| Com-Iltg-dWatt-Exit | SCE | RSD | Ex | CZ05 | 8.76 | 0.001 | 0 | 9.13 | 0.00132 | -0.0964 | 8.76 | 0.001 | 0 | 9.13 | 0.00132 | -0.0964 | Exit | None | 8760.0002 | 1 | 8760.0002 | 1 | 1.04 | 1.32 | -0.011
| Com-Iltg-dWatt-Exit | SCE | RSD | Ex | CZ06 | 8.76 | 0.001 | 0 | 9.72 | 0.00133 | -0.0495 | 8.76 | 0.001 | 0 | 9.72 | 0.00133 | -0.0495 | Exit | None | 8760.0002 | 1 | 8760.0002 | 1 | 1.11 | 1.33 | -0.00565
| Com-Iltg-dWatt-Exit | SCE | RSD | Ex | CZ08 | 8.76 | 0.001 | 0 | 9.78 | 0.00127 | -0.0426 | 8.76 | 0.001 | 0 | 9.78 | 0.00127 | -0.0426 | Exit | None | 8760.0002 | 1 | 8760.0002 | 1 | 1.12 | 1.27 | -0.00486
| Com-Iltg-dWatt-Exit | SCE | RSD | Ex | CZ09 | 8.76 | 0.001 | 0 | 9.71 | 0.00128 | -0.046 | 8.76 | 0.001 | 0 | 9.71 | 0.00128 | -0.046 | Exit | None | 8760.0002 | 1 | 8760.0002 | 1 | 1.11 | 1.28 | -0.00525
| Com-Iltg-dWatt-Exit | SCE | RSD | Ex | CZ10 | 8.76 | 0.001 | 0 | 9.59 | 0.00118 | -0.0486 | 8.76 | 0.001 | 0 | 9.59 | 0.00118 | -0.0486 | Exit | None | 8760.0002 | 1 | 8760.0002 | 1 | 1.09 | 1.18 | -0.00555
| Com-Iltg-dWatt-Exit | SCE | RSD | Ex | CZ13 | 8.76 | 0.001 | 0 | 9.48 | 0.00134 | -0.0714 | 8.76 | 0.001 | 0 | 9.48 | 0.00134 | -0.0714 | Exit | None | 8760.0002 | 1 | 8760.0002 | 1 | 1.08 | 1.34 | -0.00815
| Com-Iltg-dWatt-Exit | SCE | RSD | Ex | CZ14 | 8.76 | 0.001 | 0 | 9.37 | 0.0012 | -0.0778 | 8.76 | 0.001 | 0 | 9.37 | 0.0012 | -0.0778 | Exit | None | 8760.0002 | 1 | 8760.0002 | 1 | 1.07 | 1.2 | -0.00888
| Com-Iltg-dWatt-Exit | SCE | RSD | Ex | CZ15 | 8.76 | 0.001 | 0 | 10.4 | 0.00135 | -0.0189 | 8.76 | 0.001 | 0 | 10.4 | 0.00135 | -0.0189 | Exit | None | 8760.0002 | 1 | 8760.0002 | 1 | 1.19 | 1.35 | -0.00216
| Com-Iltg-dWatt-Exit | SCE | RSD | Ex | CZ16 | 8.76 | 0.001 | 0 | 8.73 | 0.00124 | -0.138 | 8.76 | 0.001 | 0 | 8.73 | 0.00124 | -0.138 | Exit | None | 8760.0002 | 1 | 8760.0002 | 1 | 0.997 | 1.24 | -0.0158
| Com-Iltg-dWatt-Exit | SCE | RSD | Ex | IOU | 8.76 | 0.001 | 0 | 9.7 | 0.00127 | -0.0491 | 8.76 | 0.001 | 0 | 9.7 | 0.00127 | -0.0491 | Exit | None | 8760.0002 | 1 | 8760.0002 | 1 | 1.11 | 1.27 | -0.00561
| Com-Iltg-dWatt-Exit | SCE | RSD | New | CZ05 | 8.76 | 0.001 | 0 | 8.99 | 0.00135 | -0.115 | 8.76 | 0.001 | 0 | 8.99 | 0.00135 | -0.115 | Exit | None | 8760.0002 | 1 | 8760.0002 | 1 | 1.03 | 1.35 | -0.0131
| Com-Iltg-dWatt-Exit | SCE | RSD | New | CZ06 | 8.76 | 0.001 | 0 | 9.59 | 0.00137 | -0.0621 | 8.76 | 0.001 | 0 | 9.59 | 0.00137 | -0.0621 | Exit | None | 8760.0002 | 1 | 8760.0002 | 1 | 1.09 | 1.37 | -0.00709
| Com-Iltg-dWatt-Exit | SCE | RSD | New | CZ08 | 8.76 | 0.001 | 0 | 9.67 | 0.00137 | -0.0505 | 8.76 | 0.001 | 0 | 9.67 | 0.00137 | -0.0505 | Exit | None | 8760.0002 | 1 | 8760.0002 | 1 | 1.1 | 1.37 | -0.00576
| Com-Iltg-dWatt-Exit | SCE | RSD | New | CZ09 | 8.76 | 0.001 | 0 | 9.74 | 0.00143 | -0.0554 | 8.76 | 0.001 | 0 | 9.74 | 0.00143 | -0.0554 | Exit | None | 8760.0002 | 1 | 8760.0002 | 1 | 1.11 | 1.43 | -0.00632
| Com-Iltg-dWatt-Exit | SCE | RSD | New | CZ10 | 8.76 | 0.001 | 0 | 9.77 | 0.00144 | -0.0556 | 8.76 | 0.001 | 0 | 9.77 | 0.00144 | -0.0556 | Exit | None | 8760.0002 | 1 | 8760.0002 | 1 | 1.12 | 1.44 | -0.00635
| Com-Iltg-dWatt-Exit | SCE | RSD | New | CZ13 | 8.76 | 0.001 | 0 | 9.62 | 0.00148 | -0.0821 | 8.76 | 0.001 | 0 | 9.62 | 0.00148 | -0.0821 | Exit | None | 8760.0002 | 1 | 8760.0002 | 1 | 1.1 | 1.48 | -0.00937
| Com-Iltg-dWatt-Exit | SCE | RSD | New | CZ14 | 8.76 | 0.001 | 0 | 9.54 | 0.00143 | -0.0894 | 8.76 | 0.001 | 0 | 9.54 | 0.00143 | -0.0894 | Exit | None | 8760.0002 | 1 | 8760.0002 | 1 | 1.09 | 1.43 | -0.0102
| Com-Iltg-dWatt-Exit | SCE | RSD | New | CZ15 | 8.76 | 0.001 | 0 | 10.5 | 0.00152 | -0.0231 | 8.76 | 0.001 | 0 | 10.5 | 0.00152 | -0.0231 | Exit | None | 8760.0002 | 1 | 8760.0002 | 1 | 1.2 | 1.52 | -0.00264
| Com-Iltg-dWatt-Exit | SCE | RSD | New | CZ16 | 8.76 | 0.001 | 0 | 8.8 | 0.00136 | -0.121 | 8.76 | 0.001 | 0 | 8.8 | 0.00136 | -0.121 | Exit | None | 8760.0002 | 1 | 8760.0002 | 1 | 1 | 1.36 | -0.0138
| Com-Iltg-dWatt-Exit | SCE | RSD | New | IOU | 8.76 | 0.001 | 0 | 9.71 | 0.00141 | -0.0578 | 8.76 | 0.001 | 0 | 9.71 | 0.00141 | -0.0578 | Exit | None | 8760.0002 | 1 | 8760.0002 | 1 | 1.11 | 1.41 | -0.0066
| Com-Iltg-dWatt-Exit | SCE | Rt3 | Ex | CZ05 | 8.76 | 0.001 | 0 | 9.41 | 0.00141 | -0.061 | 8.76 | 0.001 | 0 | 9.41 | 0.00141 | -0.061 | Exit | None | 8760.0002 | 1 | 8760.0002 | 1 | 1.07 | 1.41 | -0.00696
| Com-Iltg-dWatt-Exit | SCE | Rt3 | Ex | CZ06 | 8.76 | 0.001 | 0 | 10.2 | 0.00138 | -0.017 | 8.76 | 0.001 | 0 | 10.2 | 0.00138 | -0.017 | Exit | None | 8760.0002 | 1 | 8760.0002 | 1 | 1.16 | 1.38 | -0.00194
| Com-Iltg-dWatt-Exit | SCE | Rt3 | Ex | CZ08 | 8.76 | 0.001 | 0 | 10.2 | 0.00135 | -0.0138 | 8.76 | 0.001 | 0 | 10.2 | 0.00135 | -0.0138 | Exit | None | 8760.0002 | 1 | 8760.0002 | 1 | 1.16 | 1.35 | -0.00158
| Com-Iltg-dWatt-Exit | SCE | Rt3 | Ex | CZ09 | 8.76 | 0.001 | 0 | 10 | 0.00137 | -0.0212 | 8.76 | 0.001 | 0 | 10 | 0.00137 | -0.0212 | Exit | None | 8760.0002 | 1 | 8760.0002 | 1 | 1.14 | 1.37 | -0.00242
| Com-Iltg-dWatt-Exit | SCE | Rt3 | Ex | CZ10 | 8.76 | 0.001 | 0 | 9.78 | 0.00135 | -0.0259 | 8.76 | 0.001 | 0 | 9.78 | 0.00135 | -0.0259 | Exit | None | 8760.0002 | 1 | 8760.0002 | 1 | 1.12 | 1.35 | -0.00296
| Com-Iltg-dWatt-Exit | SCE | Rt3 | Ex | CZ13 | 8.76 | 0.001 | 0 | 9.51 | 0.00139 | -0.0625 | 8.76 | 0.001 | 0 | 9.51 | 0.00139 | -0.0625 | Exit | None | 8760.0002 | 1 | 8760.0002 | 1 | 1.09 | 1.39 | -0.00713
| Com-Iltg-dWatt-Exit | SCE | Rt3 | Ex | CZ14 | 8.76 | 0.001 | 0 | 9.38 | 0.00136 | -0.0661 | 8.76 | 0.001 | 0 | 9.38 | 0.00136 | -0.0661 | Exit | None | 8760.0002 | 1 | 8760.0002 | 1 | 1.07 | 1.36 | -0.00755
| Com-Iltg-dWatt-Exit | SCE | Rt3 | Ex | CZ15 | 8.76 | 0.001 | 0 | 10.2 | 0.00139 | -0.0067 | 8.76 | 0.001 | 0 | 10.2 | 0.00139 | -0.0067 | Exit | None | 8760.0002 | 1 | 8760.0002 | 1 | 1.16 | 1.39 | -0.000765
| Com-Iltg-dWatt-Exit | SCE | Rt3 | Ex | CZ16 | 8.76 | 0.001 | 0 | 8.56 | 0.00134 | -0.122 | 8.76 | 0.001 | 0 | 8.56 | 0.00134 | -0.122 | Exit | None | 8760.0002 | 1 | 8760.0002 | 1 | 0.977 | 1.34 | -0.0139
| Com-Iltg-dWatt-Exit | SCE | Rt3 | Ex | IOU | 8.76 | 0.001 | 0 | 10 | 0.00136 | -0.0227 | 8.76 | 0.001 | 0 | 10 | 0.00136 | -0.0227 | Exit | None | 8760.0002 | 1 | 8760.0002 | 1 | 1.14 | 1.36 | -0.00259
| Com-Iltg-dWatt-Exit | SCE | Rt3 | New | CZ05 | 8.76 | 0.001 | 0 | 9.03 | 0.00136 | -0.0761 | 8.76 | 0.001 | 0 | 9.03 | 0.00136 | -0.0761 | Exit | None | 8760.0002 | 1 | 8760.0002 | 1 | 1.03 | 1.36 | -0.00869
| Com-Iltg-dWatt-Exit | SCE | Rt3 | New | CZ06 | 8.76 | 0.001 | 0 | 9.76 | 0.00132 | -0.0258 | 8.76 | 0.001 | 0 | 9.76 | 0.00132 | -0.0258 | Exit | None | 8760.0002 | 1 | 8760.0002 | 1 | 1.11 | 1.32 | -0.00295
| Com-Iltg-dWatt-Exit | SCE | Rt3 | New | CZ08 | 8.76 | 0.001 | 0 | 9.86 | 0.00128 | -0.0201 | 8.76 | 0.001 | 0 | 9.86 | 0.00128 | -0.0201 | Exit | None | 8760.0002 | 1 | 8760.0002 | 1 | 1.13 | 1.28 | -0.00229
| Com-Iltg-dWatt-Exit | SCE | Rt3 | New | CZ09 | 8.76 | 0.001 | 0 | 9.67 | 0.00131 | -0.0259 | 8.76 | 0.001 | 0 | 9.67 | 0.00131 | -0.0259 | Exit | None | 8760.0002 | 1 | 8760.0002 | 1 | 1.1 | 1.31 | -0.00296
| Com-Iltg-dWatt-Exit | SCE | Rt3 | New | CZ10 | 8.76 | 0.001 | 0 | 9.66 | 0.00132 | -0.0322 | 8.76 | 0.001 | 0 | 9.66 | 0.00132 | -0.0322 | Exit | None | 8760.0002 | 1 | 8760.0002 | 1 | 1.1 | 1.32 | -0.00368
| Com-Iltg-dWatt-Exit | SCE | Rt3 | New | CZ13 | 8.76 | 0.001 | 0 | 9.37 | 0.00136 | -0.0674 | 8.76 | 0.001 | 0 | 9.37 | 0.00136 | -0.0674 | Exit | None | 8760.0002 | 1 | 8760.0002 | 1 | 1.07 | 1.36 | -0.00769
| Com-Iltg-dWatt-Exit | SCE | Rt3 | New | CZ14 | 8.76 | 0.001 | 0 | 9.29 | 0.00134 | -0.0676 | 8.76 | 0.001 | 0 | 9.29 | 0.00134 | -0.0676 | Exit | None | 8760.0002 | 1 | 8760.0002 | 1 | 1.06 | 1.34 | -0.00772
| Com-Iltg-dWatt-Exit | SCE | Rt3 | New | CZ15 | 8.76 | 0.001 | 0 | 10.2 | 0.00144 | -0.00566 | 8.76 | 0.001 | 0 | 10.2 | 0.00144 | -0.00566 | Exit | None | 8760.0002 | 1 | 8760.0002 | 1 | 1.16 | 1.44 | -0.000646
| Com-Iltg-dWatt-Exit | SCE | Rt3 | New | CZ16 | 8.76 | 0.001 | 0 | 8.52 | 0.00133 | -0.12 | 8.76 | 0.001 | 0 | 8.52 | 0.00133 | -0.12 | Exit | None | 8760.0002 | 1 | 8760.0002 | 1 | 0.973 | 1.33 | -0.0137
| Com-Iltg-dWatt-Exit | SCE | Rt3 | New | IOU | 8.76 | 0.001 | 0 | 9.71 | 0.00132 | -0.0306 | 8.76 | 0.001 | 0 | 9.71 | 0.00132 | -0.0306 | Exit | None | 8760.0002 | 1 | 8760.0002 | 1 | 1.11 | 1.32 | -0.00349
| Com-Iltg-dWatt-Exit | SCE | RtL | Ex | CZ05 | 8.76 | 0.001 | 0 | 9.09 | 0.00132 | -0.0752 | 8.76 | 0.001 | 0 | 9.09 | 0.00132 | -0.0752 | Exit | None | 8760.0002 | 1 | 8760.0002 | 1 | 1.04 | 1.32 | -0.00858
| Com-Iltg-dWatt-Exit | SCE | RtL | Ex | CZ06 | 8.76 | 0.001 | 0 | 9.78 | 0.00133 | -0.0335 | 8.76 | 0.001 | 0 | 9.78 | 0.00133 | -0.0335 | Exit | None | 8760.0002 | 1 | 8760.0002 | 1 | 1.12 | 1.33 | -0.00382
| Com-Iltg-dWatt-Exit | SCE | RtL | Ex | CZ08 | 8.76 | 0.001 | 0 | 9.81 | 0.00133 | -0.0321 | 8.76 | 0.001 | 0 | 9.81 | 0.00133 | -0.0321 | Exit | None | 8760.0002 | 1 | 8760.0002 | 1 | 1.12 | 1.33 | -0.00366
| Com-Iltg-dWatt-Exit | SCE | RtL | Ex | CZ09 | 8.76 | 0.001 | 0 | 9.71 | 0.00136 | -0.0336 | 8.76 | 0.001 | 0 | 9.71 | 0.00136 | -0.0336 | Exit | None | 8760.0002 | 1 | 8760.0002 | 1 | 1.11 | 1.36 | -0.00384
| Com-Iltg-dWatt-Exit | SCE | RtL | Ex | CZ10 | 8.76 | 0.001 | 0 | 9.54 | 0.00134 | -0.0384 | 8.76 | 0.001 | 0 | 9.54 | 0.00134 | -0.0384 | Exit | None | 8760.0002 | 1 | 8760.0002 | 1 | 1.09 | 1.34 | -0.00438
| Com-Iltg-dWatt-Exit | SCE | RtL | Ex | CZ13 | 8.76 | 0.001 | 0 | 9.37 | 0.00135 | -0.0624 | 8.76 | 0.001 | 0 | 9.37 | 0.00135 | -0.0624 | Exit | None | 8760.0002 | 1 | 8760.0002 | 1 | 1.07 | 1.35 | -0.00712
| Com-Iltg-dWatt-Exit | SCE | RtL | Ex | CZ14 | 8.76 | 0.001 | 0 | 9.35 | 0.00137 | -0.0625 | 8.76 | 0.001 | 0 | 9.35 | 0.00137 | -0.0625 | Exit | None | 8760.0002 | 1 | 8760.0002 | 1 | 1.07 | 1.37 | -0.00713
| Com-Iltg-dWatt-Exit | SCE | RtL | Ex | CZ15 | 8.76 | 0.001 | 0 | 10 | 0.00137 | -0.0152 | 8.76 | 0.001 | 0 | 10 | 0.00137 | -0.0152 | Exit | None | 8760.0002 | 1 | 8760.0002 | 1 | 1.14 | 1.37 | -0.00174
| Com-Iltg-dWatt-Exit | SCE | RtL | Ex | CZ16 | 8.76 | 0.001 | 0 | 8.47 | 0.00127 | -0.118 | 8.76 | 0.001 | 0 | 8.47 | 0.00127 | -0.118 | Exit | None | 8760.0002 | 1 | 8760.0002 | 1 | 0.967 | 1.27 | -0.0135
| Com-Iltg-dWatt-Exit | SCE | RtL | Ex | IOU | 8.76 | 0.001 | 0 | 9.7 | 0.00134 | -0.0365 | 8.76 | 0.001 | 0 | 9.7 | 0.00134 | -0.0365 | Exit | None | 8760.0002 | 1 | 8760.0002 | 1 | 1.11 | 1.34 | -0.00417
| Com-Iltg-dWatt-Exit | SCE | RtL | New | CZ05 | 8.76 | 0.001 | 0 | 8.91 | 0.00132 | -0.0911 | 8.76 | 0.001 | 0 | 8.91 | 0.00132 | -0.0911 | Exit | None | 8760.0002 | 1 | 8760.0002 | 1 | 1.02 | 1.32 | -0.0104
| Com-Iltg-dWatt-Exit | SCE | RtL | New | CZ06 | 8.76 | 0.001 | 0 | 9.44 | 0.00133 | -0.0393 | 8.76 | 0.001 | 0 | 9.44 | 0.00133 | -0.0393 | Exit | None | 8760.0002 | 1 | 8760.0002 | 1 | 1.08 | 1.33 | -0.00449
| Com-Iltg-dWatt-Exit | SCE | RtL | New | CZ08 | 8.76 | 0.001 | 0 | 9.56 | 0.00136 | -0.0301 | 8.76 | 0.001 | 0 | 9.56 | 0.00136 | -0.0301 | Exit | None | 8760.0002 | 1 | 8760.0002 | 1 | 1.09 | 1.36 | -0.00344
| Com-Iltg-dWatt-Exit | SCE | RtL | New | CZ09 | 8.76 | 0.001 | 0 | 9.57 | 0.00143 | -0.0353 | 8.76 | 0.001 | 0 | 9.57 | 0.00143 | -0.0353 | Exit | None | 8760.0002 | 1 | 8760.0002 | 1 | 1.09 | 1.43 | -0.00403
| Com-Iltg-dWatt-Exit | SCE | RtL | New | CZ10 | 8.76 | 0.001 | 0 | 9.62 | 0.00142 | -0.0443 | 8.76 | 0.001 | 0 | 9.62 | 0.00142 | -0.0443 | Exit | None | 8760.0002 | 1 | 8760.0002 | 1 | 1.1 | 1.42 | -0.00506
| Com-Iltg-dWatt-Exit | SCE | RtL | New | CZ13 | 8.76 | 0.001 | 0 | 9.44 | 0.00142 | -0.0702 | 8.76 | 0.001 | 0 | 9.44 | 0.00142 | -0.0702 | Exit | None | 8760.0002 | 1 | 8760.0002 | 1 | 1.08 | 1.42 | -0.00801
| Com-Iltg-dWatt-Exit | SCE | RtL | New | CZ14 | 8.76 | 0.001 | 0 | 9.36 | 0.00142 | -0.0713 | 8.76 | 0.001 | 0 | 9.36 | 0.00142 | -0.0713 | Exit | None | 8760.0002 | 1 | 8760.0002 | 1 | 1.07 | 1.42 | -0.00814
| Com-Iltg-dWatt-Exit | SCE | RtL | New | CZ15 | 8.76 | 0.001 | 0 | 10.2 | 0.00145 | -0.0167 | 8.76 | 0.001 | 0 | 10.2 | 0.00145 | -0.0167 | Exit | None | 8760.0002 | 1 | 8760.0002 | 1 | 1.16 | 1.45 | -0.00191
| Com-Iltg-dWatt-Exit | SCE | RtL | New | CZ16 | 8.76 | 0.001 | 0 | 8.53 | 0.00132 | -0.117 | 8.76 | 0.001 | 0 | 8.53 | 0.00132 | -0.117 | Exit | None | 8760.0002 | 1 | 8760.0002 | 1 | 0.974 | 1.32 | -0.0134
| Com-Iltg-dWatt-Exit | SCE | RtL | New | IOU | 8.76 | 0.001 | 0 | 9.56 | 0.00139 | -0.0412 | 8.76 | 0.001 | 0 | 9.56 | 0.00139 | -0.0412 | Exit | None | 8760.0002 | 1 | 8760.0002 | 1 | 1.09 | 1.39 | -0.0047
| Com-Iltg-dWatt-Exit | SCE | RtS | Ex | CZ05 | 8.76 | 0.001 | 0 | 9.11 | 0.00135 | -0.0624 | 8.76 | 0.001 | 0 | 9.11 | 0.00135 | -0.0624 | Exit | None | 8760.0002 | 1 | 8760.0002 | 1 | 1.04 | 1.35 | -0.00712
| Com-Iltg-dWatt-Exit | SCE | RtS | Ex | CZ06 | 8.76 | 0.001 | 0 | 9.73 | 0.00135 | -0.0264 | 8.76 | 0.001 | 0 | 9.73 | 0.00135 | -0.0264 | Exit | None | 8760.0002 | 1 | 8760.0002 | 1 | 1.11 | 1.35 | -0.00301
| Com-Iltg-dWatt-Exit | SCE | RtS | Ex | CZ08 | 8.76 | 0.001 | 0 | 9.8 | 0.00136 | -0.0239 | 8.76 | 0.001 | 0 | 9.8 | 0.00136 | -0.0239 | Exit | None | 8760.0002 | 1 | 8760.0002 | 1 | 1.12 | 1.36 | -0.00273
| Com-Iltg-dWatt-Exit | SCE | RtS | Ex | CZ09 | 8.76 | 0.001 | 0 | 9.67 | 0.00138 | -0.0268 | 8.76 | 0.001 | 0 | 9.67 | 0.00138 | -0.0268 | Exit | None | 8760.0002 | 1 | 8760.0002 | 1 | 1.1 | 1.38 | -0.00306
| Com-Iltg-dWatt-Exit | SCE | RtS | Ex | CZ10 | 8.76 | 0.001 | 0 | 9.53 | 0.00135 | -0.031 | 8.76 | 0.001 | 0 | 9.53 | 0.00135 | -0.031 | Exit | None | 8760.0002 | 1 | 8760.0002 | 1 | 1.09 | 1.35 | -0.00354
| Com-Iltg-dWatt-Exit | SCE | RtS | Ex | CZ13 | 8.76 | 0.001 | 0 | 9.37 | 0.00134 | -0.0563 | 8.76 | 0.001 | 0 | 9.37 | 0.00134 | -0.0563 | Exit | None | 8760.0002 | 1 | 8760.0002 | 1 | 1.07 | 1.34 | -0.00643
| Com-Iltg-dWatt-Exit | SCE | RtS | Ex | CZ14 | 8.76 | 0.001 | 0 | 9.35 | 0.00136 | -0.0549 | 8.76 | 0.001 | 0 | 9.35 | 0.00136 | -0.0549 | Exit | None | 8760.0002 | 1 | 8760.0002 | 1 | 1.07 | 1.36 | -0.00627
| Com-Iltg-dWatt-Exit | SCE | RtS | Ex | CZ15 | 8.76 | 0.001 | 0 | 10.1 | 0.00135 | -0.0106 | 8.76 | 0.001 | 0 | 10.1 | 0.00135 | -0.0106 | Exit | None | 8760.0002 | 1 | 8760.0002 | 1 | 1.15 | 1.35 | -0.00121
| Com-Iltg-dWatt-Exit | SCE | RtS | Ex | CZ16 | 8.76 | 0.001 | 0 | 8.55 | 0.00128 | -0.101 | 8.76 | 0.001 | 0 | 8.55 | 0.00128 | -0.101 | Exit | None | 8760.0002 | 1 | 8760.0002 | 1 | 0.976 | 1.28 | -0.0115
| Com-Iltg-dWatt-Exit | SCE | RtS | Ex | IOU | 8.76 | 0.001 | 0 | 9.67 | 0.00136 | -0.0291 | 8.76 | 0.001 | 0 | 9.67 | 0.00136 | -0.0291 | Exit | None | 8760.0002 | 1 | 8760.0002 | 1 | 1.1 | 1.36 | -0.00332
| Com-Iltg-dWatt-Exit | SCE | RtS | New | CZ05 | 8.76 | 0.001 | 0 | 8.88 | 0.00132 | -0.0695 | 8.76 | 0.001 | 0 | 8.88 | 0.00132 | -0.0695 | Exit | None | 8760.0002 | 1 | 8760.0002 | 1 | 1.01 | 1.32 | -0.00793
| Com-Iltg-dWatt-Exit | SCE | RtS | New | CZ06 | 8.76 | 0.001 | 0 | 9.43 | 0.00132 | -0.0321 | 8.76 | 0.001 | 0 | 9.43 | 0.00132 | -0.0321 | Exit | None | 8760.0002 | 1 | 8760.0002 | 1 | 1.08 | 1.32 | -0.00366
| Com-Iltg-dWatt-Exit | SCE | RtS | New | CZ08 | 8.76 | 0.001 | 0 | 9.5 | 0.00135 | -0.0272 | 8.76 | 0.001 | 0 | 9.5 | 0.00135 | -0.0272 | Exit | None | 8760.0002 | 1 | 8760.0002 | 1 | 1.08 | 1.35 | -0.00311
| Com-Iltg-dWatt-Exit | SCE | RtS | New | CZ09 | 8.76 | 0.001 | 0 | 9.44 | 0.0014 | -0.0337 | 8.76 | 0.001 | 0 | 9.44 | 0.0014 | -0.0337 | Exit | None | 8760.0002 | 1 | 8760.0002 | 1 | 1.08 | 1.4 | -0.00385
| Com-Iltg-dWatt-Exit | SCE | RtS | New | CZ10 | 8.76 | 0.001 | 0 | 9.57 | 0.00143 | -0.0392 | 8.76 | 0.001 | 0 | 9.57 | 0.00143 | -0.0392 | Exit | None | 8760.0002 | 1 | 8760.0002 | 1 | 1.09 | 1.43 | -0.00447
| Com-Iltg-dWatt-Exit | SCE | RtS | New | CZ13 | 8.76 | 0.001 | 0 | 9.38 | 0.00141 | -0.0577 | 8.76 | 0.001 | 0 | 9.38 | 0.00141 | -0.0577 | Exit | None | 8760.0002 | 1 | 8760.0002 | 1 | 1.07 | 1.41 | -0.00659
| Com-Iltg-dWatt-Exit | SCE | RtS | New | CZ14 | 8.76 | 0.001 | 0 | 9.38 | 0.00141 | -0.0583 | 8.76 | 0.001 | 0 | 9.38 | 0.00141 | -0.0583 | Exit | None | 8760.0002 | 1 | 8760.0002 | 1 | 1.07 | 1.41 | -0.00666
| Com-Iltg-dWatt-Exit | SCE | RtS | New | CZ15 | 8.76 | 0.001 | 0 | 10.1 | 0.00146 | -0.00525 | 8.76 | 0.001 | 0 | 10.1 | 0.00146 | -0.00525 | Exit | None | 8760.0002 | 1 | 8760.0002 | 1 | 1.15 | 1.46 | -0.000599
| Com-Iltg-dWatt-Exit | SCE | RtS | New | CZ16 | 8.76 | 0.001 | 0 | 8.51 | 0.00133 | -0.108 | 8.76 | 0.001 | 0 | 8.51 | 0.00133 | -0.108 | Exit | None | 8760.0002 | 1 | 8760.0002 | 1 | 0.971 | 1.33 | -0.0123
| Com-Iltg-dWatt-Exit | SCE | RtS | New | IOU | 8.76 | 0.001 | 0 | 9.5 | 0.00139 | -0.0355 | 8.76 | 0.001 | 0 | 9.5 | 0.00139 | -0.0355 | Exit | None | 8760.0002 | 1 | 8760.0002 | 1 | 1.08 | 1.39 | -0.00405
| Com-Iltg-dWatt-Exit | SCE | s_Agr | Ex | CZ05 | 8.76 | 0.001 | 0 | 9.08 | 0.001462 | -0.04938 | 8.76 | 0.001 | 0 | 9.08 | 0.001462 | -0.04938 | Exit | None | 8760.0002 | 1 | 8760.0002 | 1 | 1.04 | 1.46 | -0.00564
| Com-Iltg-dWatt-Exit | SCE | s_Agr | Ex | CZ06 | 8.76 | 0.001 | 0 | 9.56 | 0.001342 | -0.01984 | 8.76 | 0.001 | 0 | 9.56 | 0.001342 | -0.01984 | Exit | None | 8760.0002 | 1 | 8760.0002 | 1 | 1.09 | 1.34 | -0.00226
| Com-Iltg-dWatt-Exit | SCE | s_Agr | Ex | CZ08 | 8.76 | 0.001 | 0 | 9.64 | 0.001336 | -0.01702 | 8.76 | 0.001 | 0 | 9.64 | 0.001336 | -0.01702 | Exit | None | 8760.0002 | 1 | 8760.0002 | 1 | 1.1 | 1.34 | -0.00194
| Com-Iltg-dWatt-Exit | SCE | s_Agr | Ex | CZ09 | 8.76 | 0.001 | 0 | 9.55 | 0.001372 | -0.02116 | 8.76 | 0.001 | 0 | 9.55 | 0.001372 | -0.02116 | Exit | None | 8760.0002 | 1 | 8760.0002 | 1 | 1.09 | 1.37 | -0.00242
| Com-Iltg-dWatt-Exit | SCE | s_Agr | Ex | CZ10 | 8.76 | 0.001 | 0 | 9.34 | 0.001362 | -0.027 | 8.76 | 0.001 | 0 | 9.34 | 0.001362 | -0.027 | Exit | None | 8760.0002 | 1 | 8760.0002 | 1 | 1.07 | 1.36 | -0.00308
| Com-Iltg-dWatt-Exit | SCE | s_Agr | Ex | CZ13 | 8.76 | 0.001 | 0 | 9.308 | 0.001304 | -0.0465 | 8.76 | 0.001 | 0 | 9.308 | 0.001304 | -0.0465 | Exit | None | 8760.0002 | 1 | 8760.0002 | 1 | 1.06 | 1.3 | -0.00531
| Com-Iltg-dWatt-Exit | SCE | s_Agr | Ex | CZ14 | 8.76 | 0.001 | 0 | 9.196 | 0.001326 | -0.05234 | 8.76 | 0.001 | 0 | 9.196 | 0.001326 | -0.05234 | Exit | None | 8760.0002 | 1 | 8760.0002 | 1 | 1.05 | 1.33 | -0.00597
| Com-Iltg-dWatt-Exit | SCE | s_Agr | Ex | CZ15 | 8.76 | 0.001 | 0 | 10.28 | 0.001256 | -0.008776 | 8.76 | 0.001 | 0 | 10.28 | 0.001256 | -0.008776 | Exit | None | 8760.0002 | 1 | 8760.0002 | 1 | 1.17 | 1.26 | -0.001
| Com-Iltg-dWatt-Exit | SCE | s_Agr | Ex | CZ16 | 8.76 | 0.001 | 0 | 8.516 | 0.001308 | -0.09486 | 8.76 | 0.001 | 0 | 8.516 | 0.001308 | -0.09486 | Exit | None | 8760.0002 | 1 | 8760.0002 | 1 | 0.972 | 1.31 | -0.0108
| Com-Iltg-dWatt-Exit | SCE | s_Agr | Ex | IOU | 8.76 | 0.001 | 0 | 9.544 | 0.001344 | -0.0232 | 8.76 | 0.001 | 0 | 9.544 | 0.001344 | -0.0232 | Exit | None | 8760.0002 | 1 | 8760.0002 | 1 | 1.09 | 1.34 | -0.00265
| Com-Iltg-dWatt-Exit | SCE | s_Cli | Ex | CZ05 | 8.76 | 0.001 | 0 | 8.96 | 0.00135 | -0.10745 | 8.76 | 0.001 | 0 | 8.96 | 0.00135 | -0.10745 | Exit | None | 8760.0002 | 1 | 8760.0002 | 1 | 1.02 | 1.35 | -0.0123
| Com-Iltg-dWatt-Exit | SCE | s_Cli | Ex | CZ06 | 8.76 | 0.001 | 0 | 9.535 | 0.001355 | -0.0706 | 8.76 | 0.001 | 0 | 9.535 | 0.001355 | -0.0706 | Exit | None | 8760.0002 | 1 | 8760.0002 | 1 | 1.09 | 1.35 | -0.00806
| Com-Iltg-dWatt-Exit | SCE | s_Cli | Ex | CZ08 | 8.76 | 0.001 | 0 | 9.635 | 0.00137 | -0.06755 | 8.76 | 0.001 | 0 | 9.635 | 0.00137 | -0.06755 | Exit | None | 8760.0002 | 1 | 8760.0002 | 1 | 1.1 | 1.37 | -0.00771
| Com-Iltg-dWatt-Exit | SCE | s_Cli | Ex | CZ09 | 8.76 | 0.001 | 0 | 9.635 | 0.0014 | -0.0694 | 8.76 | 0.001 | 0 | 9.635 | 0.0014 | -0.0694 | Exit | None | 8760.0002 | 1 | 8760.0002 | 1 | 1.1 | 1.4 | -0.00792
| Com-Iltg-dWatt-Exit | SCE | s_Cli | Ex | CZ10 | 8.76 | 0.001 | 0 | 9.495 | 0.00139 | -0.0711 | 8.76 | 0.001 | 0 | 9.495 | 0.00139 | -0.0711 | Exit | None | 8760.0002 | 1 | 8760.0002 | 1 | 1.08 | 1.39 | -0.00812
| Com-Iltg-dWatt-Exit | SCE | s_Cli | Ex | CZ13 | 8.76 | 0.001 | 0 | 9.4 | 0.001375 | -0.08265 | 8.76 | 0.001 | 0 | 9.4 | 0.001375 | -0.08265 | Exit | None | 8760.0002 | 1 | 8760.0002 | 1 | 1.07 | 1.37 | -0.00943
| Com-Iltg-dWatt-Exit | SCE | s_Cli | Ex | CZ14 | 8.76 | 0.001 | 0 | 9.365 | 0.001375 | -0.08295 | 8.76 | 0.001 | 0 | 9.365 | 0.001375 | -0.08295 | Exit | None | 8760.0002 | 1 | 8760.0002 | 1 | 1.07 | 1.37 | -0.00947
| Com-Iltg-dWatt-Exit | SCE | s_Cli | Ex | CZ15 | 8.76 | 0.001 | 0 | 10.28 | 0.001375 | -0.04049 | 8.76 | 0.001 | 0 | 10.28 | 0.001375 | -0.04049 | Exit | None | 8760.0002 | 1 | 8760.0002 | 1 | 1.17 | 1.37 | -0.00462
| Com-Iltg-dWatt-Exit | SCE | s_Cli | Ex | CZ16 | 8.76 | 0.001 | 0 | 8.58 | 0.00132 | -0.12215 | 8.76 | 0.001 | 0 | 8.58 | 0.00132 | -0.12215 | Exit | None | 8760.0002 | 1 | 8760.0002 | 1 | 0.979 | 1.32 | -0.0139
| Com-Iltg-dWatt-Exit | SCE | s_Cli | Ex | IOU | 8.76 | 0.001 | 0 | 9.565 | 0.001375 | -0.0712 | 8.76 | 0.001 | 0 | 9.565 | 0.001375 | -0.0712 | Exit | None | 8760.0002 | 1 | 8760.0002 | 1 | 1.09 | 1.37 | -0.00813
| Com-Iltg-dWatt-Exit | SCE | s_FSt | Ex | CZ05 | 8.76 | 0.001 | 0 | 8.81 | 0.001305 | -0.1037 | 8.76 | 0.001 | 0 | 8.81 | 0.001305 | -0.1037 | Exit | None | 8760.0002 | 1 | 8760.0002 | 1 | 1.01 | 1.3 | -0.0118
| Com-Iltg-dWatt-Exit | SCE | s_FSt | Ex | CZ06 | 8.76 | 0.001 | 0 | 9.37 | 0.00131 | -0.0762 | 8.76 | 0.001 | 0 | 9.37 | 0.00131 | -0.0762 | Exit | None | 8760.0002 | 1 | 8760.0002 | 1 | 1.07 | 1.31 | -0.0087
| Com-Iltg-dWatt-Exit | SCE | s_FSt | Ex | CZ08 | 8.76 | 0.001 | 0 | 9.485 | 0.001405 | -0.06295 | 8.76 | 0.001 | 0 | 9.485 | 0.001405 | -0.06295 | Exit | None | 8760.0002 | 1 | 8760.0002 | 1 | 1.08 | 1.4 | -0.00719
| Com-Iltg-dWatt-Exit | SCE | s_FSt | Ex | CZ09 | 8.76 | 0.001 | 0 | 9.41 | 0.001355 | -0.0654 | 8.76 | 0.001 | 0 | 9.41 | 0.001355 | -0.0654 | Exit | None | 8760.0002 | 1 | 8760.0002 | 1 | 1.07 | 1.35 | -0.00747
| Com-Iltg-dWatt-Exit | SCE | s_FSt | Ex | CZ10 | 8.76 | 0.001 | 0 | 9.395 | 0.00134 | -0.0695 | 8.76 | 0.001 | 0 | 9.395 | 0.00134 | -0.0695 | Exit | None | 8760.0002 | 1 | 8760.0002 | 1 | 1.07 | 1.34 | -0.00793
| Com-Iltg-dWatt-Exit | SCE | s_FSt | Ex | CZ13 | 8.76 | 0.001 | 0 | 9.305 | 0.001335 | -0.08065 | 8.76 | 0.001 | 0 | 9.305 | 0.001335 | -0.08065 | Exit | None | 8760.0002 | 1 | 8760.0002 | 1 | 1.06 | 1.33 | -0.00921
| Com-Iltg-dWatt-Exit | SCE | s_FSt | Ex | CZ14 | 8.76 | 0.001 | 0 | 9.285 | 0.00143 | -0.07895 | 8.76 | 0.001 | 0 | 9.285 | 0.00143 | -0.07895 | Exit | None | 8760.0002 | 1 | 8760.0002 | 1 | 1.06 | 1.43 | -0.00901
| Com-Iltg-dWatt-Exit | SCE | s_FSt | Ex | CZ15 | 8.76 | 0.001 | 0 | 10.015 | 0.001345 | -0.03695 | 8.76 | 0.001 | 0 | 10.015 | 0.001345 | -0.03695 | Exit | None | 8760.0002 | 1 | 8760.0002 | 1 | 1.14 | 1.34 | -0.00422
| Com-Iltg-dWatt-Exit | SCE | s_FSt | Ex | CZ16 | 8.76 | 0.001 | 0 | 8.5 | 0.00128 | -0.119 | 8.76 | 0.001 | 0 | 8.5 | 0.00128 | -0.119 | Exit | None | 8760.0002 | 1 | 8760.0002 | 1 | 0.97 | 1.28 | -0.0136
| Com-Iltg-dWatt-Exit | SCE | s_FSt | Ex | IOU | 8.76 | 0.001 | 0 | 9.415 | 0.00136 | -0.06905 | 8.76 | 0.001 | 0 | 9.415 | 0.00136 | -0.06905 | Exit | None | 8760.0002 | 1 | 8760.0002 | 1 | 1.07 | 1.36 | -0.00788
| Com-Iltg-dWatt-Exit | SCE | s_Ind | Ex | CZ05 | 8.76 | 0.001 | 0 | 9.505 | 0.001475 | -0.03011 | 8.76 | 0.001 | 0 | 9.505 | 0.001475 | -0.03011 | Exit | None | 8760.0002 | 1 | 8760.0002 | 1 | 1.09 | 1.47 | -0.00344
| Com-Iltg-dWatt-Exit | SCE | s_Ind | Ex | CZ06 | 8.76 | 0.001 | 0 | 9.89 | 0.001305 | -0.011955 | 8.76 | 0.001 | 0 | 9.89 | 0.001305 | -0.011955 | Exit | None | 8760.0002 | 1 | 8760.0002 | 1 | 1.13 | 1.3 | -0.00136
| Com-Iltg-dWatt-Exit | SCE | s_Ind | Ex | CZ08 | 8.76 | 0.001 | 0 | 9.93 | 0.00136 | -0.009955 | 8.76 | 0.001 | 0 | 9.93 | 0.00136 | -0.009955 | Exit | None | 8760.0002 | 1 | 8760.0002 | 1 | 1.13 | 1.36 | -0.00114
| Com-Iltg-dWatt-Exit | SCE | s_Ind | Ex | CZ09 | 8.76 | 0.001 | 0 | 9.88 | 0.00138 | -0.01306 | 8.76 | 0.001 | 0 | 9.88 | 0.00138 | -0.01306 | Exit | None | 8760.0002 | 1 | 8760.0002 | 1 | 1.13 | 1.38 | -0.00149
| Com-Iltg-dWatt-Exit | SCE | s_Ind | Ex | CZ10 | 8.76 | 0.001 | 0 | 9.605 | 0.001375 | -0.016825 | 8.76 | 0.001 | 0 | 9.605 | 0.001375 | -0.016825 | Exit | None | 8760.0002 | 1 | 8760.0002 | 1 | 1.1 | 1.37 | -0.00192
| Com-Iltg-dWatt-Exit | SCE | s_Ind | Ex | CZ13 | 8.76 | 0.001 | 0 | 9.665 | 0.00128 | -0.02951 | 8.76 | 0.001 | 0 | 9.665 | 0.00128 | -0.02951 | Exit | None | 8760.0002 | 1 | 8760.0002 | 1 | 1.1 | 1.28 | -0.00337
| Com-Iltg-dWatt-Exit | SCE | s_Ind | Ex | CZ14 | 8.76 | 0.001 | 0 | 9.55 | 0.001345 | -0.034 | 8.76 | 0.001 | 0 | 9.55 | 0.001345 | -0.034 | Exit | None | 8760.0002 | 1 | 8760.0002 | 1 | 1.09 | 1.34 | -0.00388
| Com-Iltg-dWatt-Exit | SCE | s_Ind | Ex | CZ15 | 8.76 | 0.001 | 0 | 10.45 | 0.001325 | -0.00513 | 8.76 | 0.001 | 0 | 10.45 | 0.001325 | -0.00513 | Exit | None | 8760.0002 | 1 | 8760.0002 | 1 | 1.19 | 1.32 | -0.000586
| Com-Iltg-dWatt-Exit | SCE | s_Ind | Ex | CZ16 | 8.76 | 0.001 | 0 | 8.91 | 0.00128 | -0.0679 | 8.76 | 0.001 | 0 | 8.91 | 0.00128 | -0.0679 | Exit | None | 8760.0002 | 1 | 8760.0002 | 1 | 1.02 | 1.28 | -0.00775
| Com-Iltg-dWatt-Exit | SCE | s_Ind | Ex | IOU | 8.76 | 0.001 | 0 | 9.83 | 0.00135 | -0.014345 | 8.76 | 0.001 | 0 | 9.83 | 0.00135 | -0.014345 | Exit | None | 8760.0002 | 1 | 8760.0002 | 1 | 1.12 | 1.35 | -0.00164
| Com-Iltg-dWatt-Exit | SCE | s_MiC | Ex | CZ05 | 8.76 | 0.001 | 0 | 9.2 | 0.0013667 | -0.064567 | 8.76 | 0.001 | 0 | 9.2 | 0.0013667 | -0.064567 | Exit | None | 8760.0002 | 1 | 8760.0002 | 1 | 1.05 | 1.37 | -0.00737
| Com-Iltg-dWatt-Exit | SCE | s_MiC | Ex | CZ06 | 8.76 | 0.001 | 0 | 9.7767 | 0.0013567 | -0.031033 | 8.76 | 0.001 | 0 | 9.7767 | 0.0013567 | -0.031033 | Exit | None | 8760.0002 | 1 | 8760.0002 | 1 | 1.12 | 1.36 | -0.00354
| Com-Iltg-dWatt-Exit | SCE | s_MiC | Ex | CZ08 | 8.76 | 0.001 | 0 | 9.8467 | 0.0013433 | -0.0272 | 8.76 | 0.001 | 0 | 9.8467 | 0.0013433 | -0.0272 | Exit | None | 8760.0002 | 1 | 8760.0002 | 1 | 1.12 | 1.34 | -0.00311
| Com-Iltg-dWatt-Exit | SCE | s_MiC | Ex | CZ09 | 8.76 | 0.001 | 0 | 9.7633 | 0.00136 | -0.0302 | 8.76 | 0.001 | 0 | 9.7633 | 0.00136 | -0.0302 | Exit | None | 8760.0002 | 1 | 8760.0002 | 1 | 1.11 | 1.36 | -0.00345
| Com-Iltg-dWatt-Exit | SCE | s_MiC | Ex | CZ10 | 8.76 | 0.001 | 0 | 9.6333 | 0.0013133 | -0.0326 | 8.76 | 0.001 | 0 | 9.6333 | 0.0013133 | -0.0326 | Exit | None | 8760.0002 | 1 | 8760.0002 | 1 | 1.1 | 1.31 | -0.00372
| Com-Iltg-dWatt-Exit | SCE | s_MiC | Ex | CZ13 | 8.76 | 0.001 | 0 | 9.49 | 0.0013467 | -0.054333 | 8.76 | 0.001 | 0 | 9.49 | 0.0013467 | -0.054333 | Exit | None | 8760.0002 | 1 | 8760.0002 | 1 | 1.08 | 1.35 | -0.0062
| Com-Iltg-dWatt-Exit | SCE | s_MiC | Ex | CZ14 | 8.76 | 0.001 | 0 | 9.4333 | 0.0013167 | -0.054533 | 8.76 | 0.001 | 0 | 9.4333 | 0.0013167 | -0.054533 | Exit | None | 8760.0002 | 1 | 8760.0002 | 1 | 1.08 | 1.32 | -0.00623
| Com-Iltg-dWatt-Exit | SCE | s_MiC | Ex | CZ15 | 8.76 | 0.001 | 0 | 10.3667 | 0.0013533 | -0.011727 | 8.76 | 0.001 | 0 | 10.3667 | 0.0013533 | -0.011727 | Exit | None | 8760.0002 | 1 | 8760.0002 | 1 | 1.18 | 1.35 | -0.00134
| Com-Iltg-dWatt-Exit | SCE | s_MiC | Ex | CZ16 | 8.76 | 0.001 | 0 | 8.6467 | 0.0012867 | -0.10177 | 8.76 | 0.001 | 0 | 8.6467 | 0.0012867 | -0.10177 | Exit | None | 8760.0002 | 1 | 8760.0002 | 1 | 0.987 | 1.29 | -0.0116
| Com-Iltg-dWatt-Exit | SCE | s_MiC | Ex | IOU | 8.76 | 0.001 | 0 | 9.75 | 0.0013433 | -0.0322 | 8.76 | 0.001 | 0 | 9.75 | 0.0013433 | -0.0322 | Exit | None | 8760.0002 | 1 | 8760.0002 | 1 | 1.11 | 1.34 | -0.00368
| Com-Iltg-dWatt-Exit | SCE | s_TCU | Ex | CZ05 | 8.76 | 0.001 | 0 | 8.922 | 0.00135 | -0.05068 | 8.76 | 0.001 | 0 | 8.922 | 0.00135 | -0.05068 | Exit | None | 8760.0002 | 1 | 8760.0002 | 1 | 1.02 | 1.35 | -0.00579
| Com-Iltg-dWatt-Exit | SCE | s_TCU | Ex | CZ06 | 8.76 | 0.001 | 0 | 9.44 | 0.00132 | -0.0261 | 8.76 | 0.001 | 0 | 9.44 | 0.00132 | -0.0261 | Exit | None | 8760.0002 | 1 | 8760.0002 | 1 | 1.08 | 1.32 | -0.00298
| Com-Iltg-dWatt-Exit | SCE | s_TCU | Ex | CZ08 | 8.76 | 0.001 | 0 | 9.51 | 0.001328 | -0.02258 | 8.76 | 0.001 | 0 | 9.51 | 0.001328 | -0.02258 | Exit | None | 8760.0002 | 1 | 8760.0002 | 1 | 1.09 | 1.33 | -0.00258
| Com-Iltg-dWatt-Exit | SCE | s_TCU | Ex | CZ09 | 8.76 | 0.001 | 0 | 9.452 | 0.001342 | -0.02592 | 8.76 | 0.001 | 0 | 9.452 | 0.001342 | -0.02592 | Exit | None | 8760.0002 | 1 | 8760.0002 | 1 | 1.08 | 1.34 | -0.00296
| Com-Iltg-dWatt-Exit | SCE | s_TCU | Ex | CZ10 | 8.76 | 0.001 | 0 | 9.364 | 0.001338 | -0.02808 | 8.76 | 0.001 | 0 | 9.364 | 0.001338 | -0.02808 | Exit | None | 8760.0002 | 1 | 8760.0002 | 1 | 1.07 | 1.34 | -0.00321
| Com-Iltg-dWatt-Exit | SCE | s_TCU | Ex | CZ13 | 8.76 | 0.001 | 0 | 9.27 | 0.001306 | -0.04348 | 8.76 | 0.001 | 0 | 9.27 | 0.001306 | -0.04348 | Exit | None | 8760.0002 | 1 | 8760.0002 | 1 | 1.06 | 1.31 | -0.00496
| Com-Iltg-dWatt-Exit | SCE | s_TCU | Ex | CZ14 | 8.76 | 0.001 | 0 | 9.238 | 0.001312 | -0.04426 | 8.76 | 0.001 | 0 | 9.238 | 0.001312 | -0.04426 | Exit | None | 8760.0002 | 1 | 8760.0002 | 1 | 1.05 | 1.31 | -0.00505
| Com-Iltg-dWatt-Exit | SCE | s_TCU | Ex | CZ15 | 8.76 | 0.001 | 0 | 9.96 | 0.001296 | -0.011546 | 8.76 | 0.001 | 0 | 9.96 | 0.001296 | -0.011546 | Exit | None | 8760.0002 | 1 | 8760.0002 | 1 | 1.14 | 1.3 | -0.00132
| Com-Iltg-dWatt-Exit | SCE | s_TCU | Ex | CZ16 | 8.76 | 0.001 | 0 | 8.57 | 0.00128 | -0.07706 | 8.76 | 0.001 | 0 | 8.57 | 0.00128 | -0.07706 | Exit | None | 8760.0002 | 1 | 8760.0002 | 1 | 0.978 | 1.28 | -0.0088
| Com-Iltg-dWatt-Exit | SCE | s_TCU | Ex | IOU | 8.76 | 0.001 | 0 | 9.448 | 0.001328 | -0.02648 | 8.76 | 0.001 | 0 | 9.448 | 0.001328 | -0.02648 | Exit | None | 8760.0002 | 1 | 8760.0002 | 1 | 1.08 | 1.33 | -0.00302
| Com-Iltg-dWatt-Exit | SCE | SCn | Ex | CZ05 | 8.76 | 0.001 | 0 | 8.09 | 0.00144 | -0.092 | 8.76 | 0.001 | 0 | 8.09 | 0.00144 | -0.092 | Exit | None | 8760.0002 | 1 | 8760.0002 | 1 | 0.924 | 1.44 | -0.0105
| Com-Iltg-dWatt-Exit | SCE | SCn | Ex | CZ06 | 8.76 | 0.001 | 0 | 8.98 | 0.00146 | -0.0504 | 8.76 | 0.001 | 0 | 8.98 | 0.00146 | -0.0504 | Exit | None | 8760.0002 | 1 | 8760.0002 | 1 | 1.03 | 1.46 | -0.00575
| Com-Iltg-dWatt-Exit | SCE | SCn | Ex | CZ08 | 8.76 | 0.001 | 0 | 9.07 | 0.00145 | -0.0414 | 8.76 | 0.001 | 0 | 9.07 | 0.00145 | -0.0414 | Exit | None | 8760.0002 | 1 | 8760.0002 | 1 | 1.04 | 1.45 | -0.00473
| Com-Iltg-dWatt-Exit | SCE | SCn | Ex | CZ09 | 8.76 | 0.001 | 0 | 9.03 | 0.00147 | -0.0462 | 8.76 | 0.001 | 0 | 9.03 | 0.00147 | -0.0462 | Exit | None | 8760.0002 | 1 | 8760.0002 | 1 | 1.03 | 1.47 | -0.00527
| Com-Iltg-dWatt-Exit | SCE | SCn | Ex | CZ10 | 8.76 | 0.001 | 0 | 9.05 | 0.00146 | -0.0521 | 8.76 | 0.001 | 0 | 9.05 | 0.00146 | -0.0521 | Exit | None | 8760.0002 | 1 | 8760.0002 | 1 | 1.03 | 1.46 | -0.00595
| Com-Iltg-dWatt-Exit | SCE | SCn | Ex | CZ13 | 8.76 | 0.001 | 0 | 8.88 | 0.00142 | -0.0687 | 8.76 | 0.001 | 0 | 8.88 | 0.00142 | -0.0687 | Exit | None | 8760.0002 | 1 | 8760.0002 | 1 | 1.01 | 1.42 | -0.00784
| Com-Iltg-dWatt-Exit | SCE | SCn | Ex | CZ14 | 8.76 | 0.001 | 0 | 8.75 | 0.00142 | -0.075 | 8.76 | 0.001 | 0 | 8.75 | 0.00142 | -0.075 | Exit | None | 8760.0002 | 1 | 8760.0002 | 1 | 0.999 | 1.42 | -0.00856
| Com-Iltg-dWatt-Exit | SCE | SCn | Ex | CZ15 | 8.76 | 0.001 | 0 | 9.64 | 0.00143 | -0.0208 | 8.76 | 0.001 | 0 | 9.64 | 0.00143 | -0.0208 | Exit | None | 8760.0002 | 1 | 8760.0002 | 1 | 1.1 | 1.43 | -0.00237
| Com-Iltg-dWatt-Exit | SCE | SCn | Ex | CZ16 | 8.76 | 0.001 | 0 | 7.9 | 0.00139 | -0.106 | 8.76 | 0.001 | 0 | 7.9 | 0.00139 | -0.106 | Exit | None | 8760.0002 | 1 | 8760.0002 | 1 | 0.902 | 1.39 | -0.0121
| Com-Iltg-dWatt-Exit | SCE | SCn | Ex | IOU | 8.76 | 0.001 | 0 | 9.04 | 0.00146 | -0.0476 | 8.76 | 0.001 | 0 | 9.04 | 0.00146 | -0.0476 | Exit | None | 8760.0002 | 1 | 8760.0002 | 1 | 1.03 | 1.46 | -0.00543
| Com-Iltg-dWatt-Exit | SCE | SCn | New | CZ05 | 8.76 | 0.001 | 0 | 8.09 | 0.00144 | -0.108 | 8.76 | 0.001 | 0 | 8.09 | 0.00144 | -0.108 | Exit | None | 8760.0002 | 1 | 8760.0002 | 1 | 0.924 | 1.44 | -0.0123
| Com-Iltg-dWatt-Exit | SCE | SCn | New | CZ06 | 8.76 | 0.001 | 0 | 8.86 | 0.00135 | -0.0579 | 8.76 | 0.001 | 0 | 8.86 | 0.00135 | -0.0579 | Exit | None | 8760.0002 | 1 | 8760.0002 | 1 | 1.01 | 1.35 | -0.00661
| Com-Iltg-dWatt-Exit | SCE | SCn | New | CZ08 | 8.76 | 0.001 | 0 | 8.93 | 0.00134 | -0.0422 | 8.76 | 0.001 | 0 | 8.93 | 0.00134 | -0.0422 | Exit | None | 8760.0002 | 1 | 8760.0002 | 1 | 1.02 | 1.34 | -0.00482
| Com-Iltg-dWatt-Exit | SCE | SCn | New | CZ09 | 8.76 | 0.001 | 0 | 8.98 | 0.0014 | -0.0576 | 8.76 | 0.001 | 0 | 8.98 | 0.0014 | -0.0576 | Exit | None | 8760.0002 | 1 | 8760.0002 | 1 | 1.03 | 1.4 | -0.00658
| Com-Iltg-dWatt-Exit | SCE | SCn | New | CZ10 | 8.76 | 0.001 | 0 | 9.02 | 0.00139 | -0.0574 | 8.76 | 0.001 | 0 | 9.02 | 0.00139 | -0.0574 | Exit | None | 8760.0002 | 1 | 8760.0002 | 1 | 1.03 | 1.39 | -0.00655
| Com-Iltg-dWatt-Exit | SCE | SCn | New | CZ13 | 8.76 | 0.001 | 0 | 8.74 | 0.00136 | -0.0762 | 8.76 | 0.001 | 0 | 8.74 | 0.00136 | -0.0762 | Exit | None | 8760.0002 | 1 | 8760.0002 | 1 | 0.998 | 1.36 | -0.0087
| Com-Iltg-dWatt-Exit | SCE | SCn | New | CZ14 | 8.76 | 0.001 | 0 | 8.77 | 0.00137 | -0.0774 | 8.76 | 0.001 | 0 | 8.77 | 0.00137 | -0.0774 | Exit | None | 8760.0002 | 1 | 8760.0002 | 1 | 1 | 1.37 | -0.00884
| Com-Iltg-dWatt-Exit | SCE | SCn | New | CZ15 | 8.76 | 0.001 | 0 | 9.39 | 0.00139 | -0.0183 | 8.76 | 0.001 | 0 | 9.39 | 0.00139 | -0.0183 | Exit | None | 8760.0002 | 1 | 8760.0002 | 1 | 1.07 | 1.39 | -0.00209
| Com-Iltg-dWatt-Exit | SCE | SCn | New | CZ16 | 8.76 | 0.001 | 0 | 7.89 | 0.00133 | -0.107 | 8.76 | 0.001 | 0 | 7.89 | 0.00133 | -0.107 | Exit | None | 8760.0002 | 1 | 8760.0002 | 1 | 0.901 | 1.33 | -0.0122
| Com-Iltg-dWatt-Exit | SCE | SCn | New | IOU | 8.76 | 0.001 | 0 | 8.97 | 0.00138 | -0.0553 | 8.76 | 0.001 | 0 | 8.97 | 0.00138 | -0.0553 | Exit | None | 8760.0002 | 1 | 8760.0002 | 1 | 1.02 | 1.38 | -0.00631
| Com-Iltg-dWatt-Exit | SCE | SUn | Ex | CZ05 | 8.76 | 0.001 | 0 | 8.76 | 0.001 | 0 | 8.76 | 0.001 | 0 | 8.76 | 0.001 | 0 | Exit | None | 8760.0002 | 1 | 8760.0002 | 1 | 1 | 1 | 0
| Com-Iltg-dWatt-Exit | SCE | SUn | Ex | CZ06 | 8.76 | 0.001 | 0 | 8.76 | 0.001 | 0 | 8.76 | 0.001 | 0 | 8.76 | 0.001 | 0 | Exit | None | 8760.0002 | 1 | 8760.0002 | 1 | 1 | 1 | 0
| Com-Iltg-dWatt-Exit | SCE | SUn | Ex | CZ08 | 8.76 | 0.001 | 0 | 8.76 | 0.001 | 0 | 8.76 | 0.001 | 0 | 8.76 | 0.001 | 0 | Exit | None | 8760.0002 | 1 | 8760.0002 | 1 | 1 | 1 | 0
| Com-Iltg-dWatt-Exit | SCE | SUn | Ex | CZ09 | 8.76 | 0.001 | 0 | 8.76 | 0.001 | 0 | 8.76 | 0.001 | 0 | 8.76 | 0.001 | 0 | Exit | None | 8760.0002 | 1 | 8760.0002 | 1 | 1 | 1 | 0
| Com-Iltg-dWatt-Exit | SCE | SUn | Ex | CZ10 | 8.76 | 0.001 | 0 | 8.76 | 0.001 | 0 | 8.76 | 0.001 | 0 | 8.76 | 0.001 | 0 | Exit | None | 8760.0002 | 1 | 8760.0002 | 1 | 1 | 1 | 0
| Com-Iltg-dWatt-Exit | SCE | SUn | Ex | CZ13 | 8.76 | 0.001 | 0 | 8.76 | 0.001 | 0 | 8.76 | 0.001 | 0 | 8.76 | 0.001 | 0 | Exit | None | 8760.0002 | 1 | 8760.0002 | 1 | 1 | 1 | 0
| Com-Iltg-dWatt-Exit | SCE | SUn | Ex | CZ14 | 8.76 | 0.001 | 0 | 8.76 | 0.001 | 0 | 8.76 | 0.001 | 0 | 8.76 | 0.001 | 0 | Exit | None | 8760.0002 | 1 | 8760.0002 | 1 | 1 | 1 | 0
| Com-Iltg-dWatt-Exit | SCE | SUn | Ex | CZ15 | 8.76 | 0.001 | 0 | 8.76 | 0.001 | 0 | 8.76 | 0.001 | 0 | 8.76 | 0.001 | 0 | Exit | None | 8760.0002 | 1 | 8760.0002 | 1 | 1 | 1 | 0
| Com-Iltg-dWatt-Exit | SCE | SUn | Ex | CZ16 | 8.76 | 0.001 | 0 | 8.76 | 0.001 | 0 | 8.76 | 0.001 | 0 | 8.76 | 0.001 | 0 | Exit | None | 8760.0002 | 1 | 8760.0002 | 1 | 1 | 1 | 0
| Com-Iltg-dWatt-Exit | SCE | SUn | Ex | IOU | 8.76 | 0.001 | 0 | 8.76 | 0.001 | 0 | 8.76 | 0.001 | 0 | 8.76 | 0.001 | 0 | Exit | None | 8760.0002 | 1 | 8760.0002 | 1 | 1 | 1 | 0
| Com-Iltg-dWatt-Exit | SCE | SUn | New | CZ05 | 8.76 | 0.001 | 0 | 8.76 | 0.001 | 0 | 8.76 | 0.001 | 0 | 8.76 | 0.001 | 0 | Exit | None | 8760.0002 | 1 | 8760.0002 | 1 | 1 | 1 | 0
| Com-Iltg-dWatt-Exit | SCE | SUn | New | CZ06 | 8.76 | 0.001 | 0 | 8.76 | 0.001 | 0 | 8.76 | 0.001 | 0 | 8.76 | 0.001 | 0 | Exit | None | 8760.0002 | 1 | 8760.0002 | 1 | 1 | 1 | 0
| Com-Iltg-dWatt-Exit | SCE | SUn | New | CZ08 | 8.76 | 0.001 | 0 | 8.76 | 0.001 | 0 | 8.76 | 0.001 | 0 | 8.76 | 0.001 | 0 | Exit | None | 8760.0002 | 1 | 8760.0002 | 1 | 1 | 1 | 0
| Com-Iltg-dWatt-Exit | SCE | SUn | New | CZ09 | 8.76 | 0.001 | 0 | 8.76 | 0.001 | 0 | 8.76 | 0.001 | 0 | 8.76 | 0.001 | 0 | Exit | None | 8760.0002 | 1 | 8760.0002 | 1 | 1 | 1 | 0
| Com-Iltg-dWatt-Exit | SCE | SUn | New | CZ10 | 8.76 | 0.001 | 0 | 8.76 | 0.001 | 0 | 8.76 | 0.001 | 0 | 8.76 | 0.001 | 0 | Exit | None | 8760.0002 | 1 | 8760.0002 | 1 | 1 | 1 | 0
| Com-Iltg-dWatt-Exit | SCE | SUn | New | CZ13 | 8.76 | 0.001 | 0 | 8.76 | 0.001 | 0 | 8.76 | 0.001 | 0 | 8.76 | 0.001 | 0 | Exit | None | 8760.0002 | 1 | 8760.0002 | 1 | 1 | 1 | 0
| Com-Iltg-dWatt-Exit | SCE | SUn | New | CZ14 | 8.76 | 0.001 | 0 | 8.76 | 0.001 | 0 | 8.76 | 0.001 | 0 | 8.76 | 0.001 | 0 | Exit | None | 8760.0002 | 1 | 8760.0002 | 1 | 1 | 1 | 0
| Com-Iltg-dWatt-Exit | SCE | SUn | New | CZ15 | 8.76 | 0.001 | 0 | 8.76 | 0.001 | 0 | 8.76 | 0.001 | 0 | 8.76 | 0.001 | 0 | Exit | None | 8760.0002 | 1 | 8760.0002 | 1 | 1 | 1 | 0
| Com-Iltg-dWatt-Exit | SCE | SUn | New | CZ16 | 8.76 | 0.001 | 0 | 8.76 | 0.001 | 0 | 8.76 | 0.001 | 0 | 8.76 | 0.001 | 0 | Exit | None | 8760.0002 | 1 | 8760.0002 | 1 | 1 | 1 | 0
| Com-Iltg-dWatt-Exit | SCE | SUn | New | IOU | 8.76 | 0.001 | 0 | 8.76 | 0.001 | 0 | 8.76 | 0.001 | 0 | 8.76 | 0.001 | 0 | Exit | None | 8760.0002 | 1 | 8760.0002 | 1 | 1 | 1 | 0
| Com-Iltg-dWatt-Exit | SCE | WRf | Ex | CZ05 | 8.76 | 0.001 | 0 | 12.3 | 0.00126 | 0 | 8.76 | 0.001 | 0 | 12.3 | 0.00126 | 0 | Exit | None | 8760.0002 | 1 | 8760.0002 | 1 | 1.4 | 1.26 | 0
| Com-Iltg-dWatt-Exit | SCE | WRf | Ex | CZ06 | 8.76 | 0.001 | 0 | 13.7 | 0.00125 | 0 | 8.76 | 0.001 | 0 | 13.7 | 0.00125 | 0 | Exit | None | 8760.0002 | 1 | 8760.0002 | 1 | 1.56 | 1.25 | 0
| Com-Iltg-dWatt-Exit | SCE | WRf | Ex | CZ08 | 8.76 | 0.001 | 0 | 13.4 | 0.00126 | 0 | 8.76 | 0.001 | 0 | 13.4 | 0.00126 | 0 | Exit | None | 8760.0002 | 1 | 8760.0002 | 1 | 1.53 | 1.26 | 0
| Com-Iltg-dWatt-Exit | SCE | WRf | Ex | CZ09 | 8.76 | 0.001 | 0 | 12.3 | 0.00129 | 0 | 8.76 | 0.001 | 0 | 12.3 | 0.00129 | 0 | Exit | None | 8760.0002 | 1 | 8760.0002 | 1 | 1.4 | 1.29 | 0
| Com-Iltg-dWatt-Exit | SCE | WRf | Ex | CZ10 | 8.76 | 0.001 | 0 | 14.2 | 0.00124 | 0 | 8.76 | 0.001 | 0 | 14.2 | 0.00124 | 0 | Exit | None | 8760.0002 | 1 | 8760.0002 | 1 | 1.62 | 1.24 | 0
| Com-Iltg-dWatt-Exit | SCE | WRf | Ex | CZ13 | 8.76 | 0.001 | 0 | 13.4 | 0.00127 | 0 | 8.76 | 0.001 | 0 | 13.4 | 0.00127 | 0 | Exit | None | 8760.0002 | 1 | 8760.0002 | 1 | 1.53 | 1.27 | 0
| Com-Iltg-dWatt-Exit | SCE | WRf | Ex | CZ14 | 8.76 | 0.001 | 0 | 12.6 | 0.00125 | 0 | 8.76 | 0.001 | 0 | 12.6 | 0.00125 | 0 | Exit | None | 8760.0002 | 1 | 8760.0002 | 1 | 1.44 | 1.25 | 0
| Com-Iltg-dWatt-Exit | SCE | WRf | Ex | CZ15 | 8.76 | 0.001 | 0 | 15.5 | 0.00126 | 0 | 8.76 | 0.001 | 0 | 15.5 | 0.00126 | 0 | Exit | None | 8760.0002 | 1 | 8760.0002 | 1 | 1.77 | 1.26 | 0
| Com-Iltg-dWatt-Exit | SCE | WRf | Ex | CZ16 | 8.76 | 0.001 | 0 | 12.4 | 0.00127 | -0.0031 | 8.76 | 0.001 | 0 | 12.4 | 0.00127 | -0.0031 | Exit | None | 8760.0002 | 1 | 8760.0002 | 1 | 1.42 | 1.27 | -0.000354
| Com-Iltg-dWatt-Exit | SCE | WRf | Ex | IOU | 8.76 | 0.001 | 0 | 13.5 | 0.00126 | -9.64e-06 | 8.76 | 0.001 | 0 | 13.5 | 0.00126 | -9.64e-06 | Exit | None | 8760.0002 | 1 | 8760.0002 | 1 | 1.54 | 1.26 | -1.1e-06
| Com-Iltg-dWatt-Exit | SCE | WRf | New | CZ05 | 8.76 | 0.001 | 0 | 11.4 | 0.00118 | 0 | 8.76 | 0.001 | 0 | 11.4 | 0.00118 | 0 | Exit | None | 8760.0002 | 1 | 8760.0002 | 1 | 1.3 | 1.18 | 0
| Com-Iltg-dWatt-Exit | SCE | WRf | New | CZ06 | 8.76 | 0.001 | 0 | 13.3 | 0.00126 | 0 | 8.76 | 0.001 | 0 | 13.3 | 0.00126 | 0 | Exit | None | 8760.0002 | 1 | 8760.0002 | 1 | 1.52 | 1.26 | 0
| Com-Iltg-dWatt-Exit | SCE | WRf | New | CZ08 | 8.76 | 0.001 | 0 | 13.5 | 0.00126 | 0 | 8.76 | 0.001 | 0 | 13.5 | 0.00126 | 0 | Exit | None | 8760.0002 | 1 | 8760.0002 | 1 | 1.54 | 1.26 | 0
| Com-Iltg-dWatt-Exit | SCE | WRf | New | CZ09 | 8.76 | 0.001 | 0 | 12.2 | 0.00128 | 0 | 8.76 | 0.001 | 0 | 12.2 | 0.00128 | 0 | Exit | None | 8760.0002 | 1 | 8760.0002 | 1 | 1.39 | 1.28 | 0
| Com-Iltg-dWatt-Exit | SCE | WRf | New | CZ10 | 8.76 | 0.001 | 0 | 12.3 | 0.00122 | 0 | 8.76 | 0.001 | 0 | 12.3 | 0.00122 | 0 | Exit | None | 8760.0002 | 1 | 8760.0002 | 1 | 1.4 | 1.22 | 0
| Com-Iltg-dWatt-Exit | SCE | WRf | New | CZ13 | 8.76 | 0.001 | 0 | 11.2 | 0.00127 | 0 | 8.76 | 0.001 | 0 | 11.2 | 0.00127 | 0 | Exit | None | 8760.0002 | 1 | 8760.0002 | 1 | 1.28 | 1.27 | 0
| Com-Iltg-dWatt-Exit | SCE | WRf | New | CZ14 | 8.76 | 0.001 | 0 | 11.3 | 0.00124 | 0 | 8.76 | 0.001 | 0 | 11.3 | 0.00124 | 0 | Exit | None | 8760.0002 | 1 | 8760.0002 | 1 | 1.29 | 1.24 | 0
| Com-Iltg-dWatt-Exit | SCE | WRf | New | CZ15 | 8.76 | 0.001 | 0 | 13.2 | 0.00127 | 0 | 8.76 | 0.001 | 0 | 13.2 | 0.00127 | 0 | Exit | None | 8760.0002 | 1 | 8760.0002 | 1 | 1.51 | 1.27 | 0
| Com-Iltg-dWatt-Exit | SCE | WRf | New | CZ16 | 8.76 | 0.001 | 0 | 10.9 | 0.00121 | -0.0039 | 8.76 | 0.001 | 0 | 10.9 | 0.00121 | -0.0039 | Exit | None | 8760.0002 | 1 | 8760.0002 | 1 | 1.24 | 1.21 | -0.000445
| Com-Iltg-dWatt-Exit | SCE | WRf | New | IOU | 8.76 | 0.001 | 0 | 12.5 | 0.00126 | -2.1e-05 | 8.76 | 0.001 | 0 | 12.5 | 0.00126 | -2.1e-05 | Exit | None | 8760.0002 | 1 | 8760.0002 | 1 | 1.43 | 1.26 | -2.4e-06
| Com-Iltg-dWatt-Exit | SDG | Asm | Ex | CZ06 | 8.76 | 0.001 | 0 | 9.58 | 0.00138 | -0.0597 | 8.76 | 0.001 | 0 | 9.58 | 0.00138 | -0.0597 | Exit | None | 8760.0002 | 1 | 8760.0002 | 1 | 1.09 | 1.38 | -0.00682
| Com-Iltg-dWatt-Exit | SDG | Asm | Ex | CZ07 | 8.76 | 0.001 | 0 | 9.63 | 0.00138 | -0.0577 | 8.76 | 0.001 | 0 | 9.63 | 0.00138 | -0.0577 | Exit | None | 8760.0002 | 1 | 8760.0002 | 1 | 1.1 | 1.38 | -0.00659
| Com-Iltg-dWatt-Exit | SDG | Asm | Ex | CZ08 | 8.76 | 0.001 | 0 | 9.66 | 0.00131 | -0.0482 | 8.76 | 0.001 | 0 | 9.66 | 0.00131 | -0.0482 | Exit | None | 8760.0002 | 1 | 8760.0002 | 1 | 1.1 | 1.31 | -0.0055
| Com-Iltg-dWatt-Exit | SDG | Asm | Ex | CZ10 | 8.76 | 0.001 | 0 | 9.54 | 0.00133 | -0.0593 | 8.76 | 0.001 | 0 | 9.54 | 0.00133 | -0.0593 | Exit | None | 8760.0002 | 1 | 8760.0002 | 1 | 1.09 | 1.33 | -0.00677
| Com-Iltg-dWatt-Exit | SDG | Asm | Ex | CZ14 | 8.76 | 0.001 | 0 | 9.3 | 0.00119 | -0.0902 | 8.76 | 0.001 | 0 | 9.3 | 0.00119 | -0.0902 | Exit | None | 8760.0002 | 1 | 8760.0002 | 1 | 1.06 | 1.19 | -0.0103
| Com-Iltg-dWatt-Exit | SDG | Asm | Ex | CZ15 | 8.76 | 0.001 | 0 | 11.4 | 0.00128 | -0.0305 | 8.76 | 0.001 | 0 | 11.4 | 0.00128 | -0.0305 | Exit | None | 8760.0002 | 1 | 8760.0002 | 1 | 1.3 | 1.28 | -0.00348
| Com-Iltg-dWatt-Exit | SDG | Asm | Ex | IOU | 8.76 | 0.001 | 0 | 9.6 | 0.00136 | -0.0583 | 8.76 | 0.001 | 0 | 9.6 | 0.00136 | -0.0583 | Exit | None | 8760.0002 | 1 | 8760.0002 | 1 | 1.1 | 1.36 | -0.00666
| Com-Iltg-dWatt-Exit | SDG | Asm | New | CZ06 | 8.76 | 0.001 | 0 | 9.41 | 0.00135 | -0.0731 | 8.76 | 0.001 | 0 | 9.41 | 0.00135 | -0.0731 | Exit | None | 8760.0002 | 1 | 8760.0002 | 1 | 1.07 | 1.35 | -0.00834
| Com-Iltg-dWatt-Exit | SDG | Asm | New | CZ07 | 8.76 | 0.001 | 0 | 9.55 | 0.00137 | -0.0652 | 8.76 | 0.001 | 0 | 9.55 | 0.00137 | -0.0652 | Exit | None | 8760.0002 | 1 | 8760.0002 | 1 | 1.09 | 1.37 | -0.00744
| Com-Iltg-dWatt-Exit | SDG | Asm | New | CZ08 | 8.76 | 0.001 | 0 | 9.57 | 0.00133 | -0.0682 | 8.76 | 0.001 | 0 | 9.57 | 0.00133 | -0.0682 | Exit | None | 8760.0002 | 1 | 8760.0002 | 1 | 1.09 | 1.33 | -0.00779
| Com-Iltg-dWatt-Exit | SDG | Asm | New | CZ10 | 8.76 | 0.001 | 0 | 9.45 | 0.00136 | -0.0618 | 8.76 | 0.001 | 0 | 9.45 | 0.00136 | -0.0618 | Exit | None | 8760.0002 | 1 | 8760.0002 | 1 | 1.08 | 1.36 | -0.00705
| Com-Iltg-dWatt-Exit | SDG | Asm | New | CZ14 | 8.76 | 0.001 | 0 | 9.23 | 0.00131 | -0.0964 | 8.76 | 0.001 | 0 | 9.23 | 0.00131 | -0.0964 | Exit | None | 8760.0002 | 1 | 8760.0002 | 1 | 1.05 | 1.31 | -0.011
| Com-Iltg-dWatt-Exit | SDG | Asm | New | CZ15 | 8.76 | 0.001 | 0 | 10.4 | 0.00137 | -0.0299 | 8.76 | 0.001 | 0 | 10.4 | 0.00137 | -0.0299 | Exit | None | 8760.0002 | 1 | 8760.0002 | 1 | 1.19 | 1.37 | -0.00341
| Com-Iltg-dWatt-Exit | SDG | Asm | New | IOU | 8.76 | 0.001 | 0 | 9.51 | 0.00136 | -0.0646 | 8.76 | 0.001 | 0 | 9.51 | 0.00136 | -0.0646 | Exit | None | 8760.0002 | 1 | 8760.0002 | 1 | 1.09 | 1.36 | -0.00737
| Com-Iltg-dWatt-Exit | SDG | Com | Ex | CZ06 | 8.76 | 0.001 | 0 | 9.5598 | 0.0013138 | -0.041892 | 8.76 | 0.001 | 0 | 9.5598 | 0.0013138 | -0.041892 | Exit | None | 8760.0002 | 1 | 8760.0002 | 1 | 1.09 | 1.31 | -0.00478
| Com-Iltg-dWatt-Exit | SDG | Com | Ex | CZ07 | 8.76 | 0.001 | 0 | 9.702 | 0.0013132 | -0.029847 | 8.76 | 0.001 | 0 | 9.702 | 0.0013132 | -0.029847 | Exit | None | 8760.0002 | 1 | 8760.0002 | 1 | 1.11 | 1.31 | -0.00341
| Com-Iltg-dWatt-Exit | SDG | Com | Ex | CZ08 | 8.76 | 0.001 | 0 | 9.7432 | 0.0013428 | -0.035557 | 8.76 | 0.001 | 0 | 9.7432 | 0.0013428 | -0.035557 | Exit | None | 8760.0002 | 1 | 8760.0002 | 1 | 1.11 | 1.34 | -0.00406
| Com-Iltg-dWatt-Exit | SDG | Com | Ex | CZ10 | 8.76 | 0.001 | 0 | 9.6378 | 0.001349 | -0.038987 | 8.76 | 0.001 | 0 | 9.6378 | 0.001349 | -0.038987 | Exit | None | 8760.0002 | 1 | 8760.0002 | 1 | 1.1 | 1.35 | -0.00445
| Com-Iltg-dWatt-Exit | SDG | Com | Ex | CZ14 | 8.76 | 0.001 | 0 | 9.535 | 0.0013292 | -0.053775 | 8.76 | 0.001 | 0 | 9.535 | 0.0013292 | -0.053775 | Exit | None | 8760.0002 | 1 | 8760.0002 | 1 | 1.09 | 1.33 | -0.00614
| Com-Iltg-dWatt-Exit | SDG | Com | Ex | CZ15 | 8.76 | 0.001 | 0 | 10.4891 | 0.0013207 | -0.014739 | 8.76 | 0.001 | 0 | 10.4891 | 0.0013207 | -0.014739 | Exit | None | 8760.0002 | 1 | 8760.0002 | 1 | 1.2 | 1.32 | -0.00168
| Com-Iltg-dWatt-Exit | SDG | Com | Ex | IOU | 8.76 | 0.001 | 0 | 9.6905 | 0.0013234 | -0.032605 | 8.76 | 0.001 | 0 | 9.6905 | 0.0013234 | -0.032605 | Exit | None | 8760.0002 | 1 | 8760.0002 | 1 | 1.11 | 1.32 | -0.00372
| Com-Iltg-dWatt-Exit | SDG | Com | New | CZ06 | 8.76 | 0.001 | 0 | 9.4139 | 0.0013049 | -0.045759 | 8.76 | 0.001 | 0 | 9.4139 | 0.0013049 | -0.045759 | Exit | None | 8760.0002 | 1 | 8760.0002 | 1 | 1.07 | 1.3 | -0.00522
| Com-Iltg-dWatt-Exit | SDG | Com | New | CZ07 | 8.76 | 0.001 | 0 | 9.4842 | 0.0013007 | -0.033785 | 8.76 | 0.001 | 0 | 9.4842 | 0.0013007 | -0.033785 | Exit | None | 8760.0002 | 1 | 8760.0002 | 1 | 1.08 | 1.3 | -0.00386
| Com-Iltg-dWatt-Exit | SDG | Com | New | CZ08 | 8.76 | 0.001 | 0 | 9.5429 | 0.0013288 | -0.036139 | 8.76 | 0.001 | 0 | 9.5429 | 0.0013288 | -0.036139 | Exit | None | 8760.0002 | 1 | 8760.0002 | 1 | 1.09 | 1.33 | -0.00413
| Com-Iltg-dWatt-Exit | SDG | Com | New | CZ10 | 8.76 | 0.001 | 0 | 9.5197 | 0.0013824 | -0.042381 | 8.76 | 0.001 | 0 | 9.5197 | 0.0013824 | -0.042381 | Exit | None | 8760.0002 | 1 | 8760.0002 | 1 | 1.09 | 1.38 | -0.00484
| Com-Iltg-dWatt-Exit | SDG | Com | New | CZ14 | 8.76 | 0.001 | 0 | 9.3712 | 0.0013631 | -0.055899 | 8.76 | 0.001 | 0 | 9.3712 | 0.0013631 | -0.055899 | Exit | None | 8760.0002 | 1 | 8760.0002 | 1 | 1.07 | 1.36 | -0.00638
| Com-Iltg-dWatt-Exit | SDG | Com | New | CZ15 | 8.76 | 0.001 | 0 | 10.2161 | 0.0013841 | -0.015071 | 8.76 | 0.001 | 0 | 10.2161 | 0.0013841 | -0.015071 | Exit | None | 8760.0002 | 1 | 8760.0002 | 1 | 1.17 | 1.38 | -0.00172
| Com-Iltg-dWatt-Exit | SDG | Com | New | IOU | 8.76 | 0.001 | 0 | 9.4928 | 0.0013217 | -0.036246 | 8.76 | 0.001 | 0 | 9.4928 | 0.0013217 | -0.036246 | Exit | None | 8760.0002 | 1 | 8760.0002 | 1 | 1.08 | 1.32 | -0.00414
| Com-Iltg-dWatt-Exit | SDG | ECC | Ex | CZ06 | 8.76 | 0.001 | 0 | 10.2 | 0.00144 | -0.0587 | 8.76 | 0.001 | 0 | 10.2 | 0.00144 | -0.0587 | Exit | None | 8760.0002 | 1 | 8760.0002 | 1 | 1.16 | 1.44 | -0.0067
| Com-Iltg-dWatt-Exit | SDG | ECC | Ex | CZ07 | 8.76 | 0.001 | 0 | 10.4 | 0.00138 | -0.0419 | 8.76 | 0.001 | 0 | 10.4 | 0.00138 | -0.0419 | Exit | None | 8760.0002 | 1 | 8760.0002 | 1 | 1.19 | 1.38 | -0.00478
| Com-Iltg-dWatt-Exit | SDG | ECC | Ex | CZ08 | 8.76 | 0.001 | 0 | 10.2 | 0.00143 | -0.0591 | 8.76 | 0.001 | 0 | 10.2 | 0.00143 | -0.0591 | Exit | None | 8760.0002 | 1 | 8760.0002 | 1 | 1.16 | 1.43 | -0.00675
| Com-Iltg-dWatt-Exit | SDG | ECC | Ex | CZ10 | 8.76 | 0.001 | 0 | 9.93 | 0.00147 | -0.0591 | 8.76 | 0.001 | 0 | 9.93 | 0.00147 | -0.0591 | Exit | None | 8760.0002 | 1 | 8760.0002 | 1 | 1.13 | 1.47 | -0.00675
| Com-Iltg-dWatt-Exit | SDG | ECC | Ex | CZ14 | 8.76 | 0.001 | 0 | 9.94 | 0.0014 | -0.0946 | 8.76 | 0.001 | 0 | 9.94 | 0.0014 | -0.0946 | Exit | None | 8760.0002 | 1 | 8760.0002 | 1 | 1.13 | 1.4 | -0.0108
| Com-Iltg-dWatt-Exit | SDG | ECC | Ex | CZ15 | 8.76 | 0.001 | 0 | 10.7 | 0.00139 | -0.0291 | 8.76 | 0.001 | 0 | 10.7 | 0.00139 | -0.0291 | Exit | None | 8760.0002 | 1 | 8760.0002 | 1 | 1.22 | 1.39 | -0.00332
| Com-Iltg-dWatt-Exit | SDG | ECC | Ex | IOU | 8.76 | 0.001 | 0 | 10.3 | 0.0014 | -0.0464 | 8.76 | 0.001 | 0 | 10.3 | 0.0014 | -0.0464 | Exit | None | 8760.0002 | 1 | 8760.0002 | 1 | 1.18 | 1.4 | -0.0053
| Com-Iltg-dWatt-Exit | SDG | ECC | New | CZ06 | 8.76 | 0.001 | 0 | 9.53 | 0.00145 | -0.0955 | 8.76 | 0.001 | 0 | 9.53 | 0.00145 | -0.0955 | Exit | None | 8760.0002 | 1 | 8760.0002 | 1 | 1.09 | 1.45 | -0.0109
| Com-Iltg-dWatt-Exit | SDG | ECC | New | CZ07 | 8.76 | 0.001 | 0 | 9.7 | 0.00145 | -0.0593 | 8.76 | 0.001 | 0 | 9.7 | 0.00145 | -0.0593 | Exit | None | 8760.0002 | 1 | 8760.0002 | 1 | 1.11 | 1.45 | -0.00677
| Com-Iltg-dWatt-Exit | SDG | ECC | New | CZ08 | 8.76 | 0.001 | 0 | 9.83 | 0.00143 | -0.0728 | 8.76 | 0.001 | 0 | 9.83 | 0.00143 | -0.0728 | Exit | None | 8760.0002 | 1 | 8760.0002 | 1 | 1.12 | 1.43 | -0.00831
| Com-Iltg-dWatt-Exit | SDG | ECC | New | CZ10 | 8.76 | 0.001 | 0 | 10 | 0.00151 | -0.0664 | 8.76 | 0.001 | 0 | 10 | 0.00151 | -0.0664 | Exit | None | 8760.0002 | 1 | 8760.0002 | 1 | 1.14 | 1.51 | -0.00758
| Com-Iltg-dWatt-Exit | SDG | ECC | New | CZ14 | 8.76 | 0.001 | 0 | 10.4 | 0.0014 | -0.0819 | 8.76 | 0.001 | 0 | 10.4 | 0.0014 | -0.0819 | Exit | None | 8760.0002 | 1 | 8760.0002 | 1 | 1.19 | 1.4 | -0.00935
| Com-Iltg-dWatt-Exit | SDG | ECC | New | CZ15 | 8.76 | 0.001 | 0 | 10.9 | 0.00147 | -0.0238 | 8.76 | 0.001 | 0 | 10.9 | 0.00147 | -0.0238 | Exit | None | 8760.0002 | 1 | 8760.0002 | 1 | 1.24 | 1.47 | -0.00272
| Com-Iltg-dWatt-Exit | SDG | ECC | New | IOU | 8.76 | 0.001 | 0 | 9.78 | 0.00146 | -0.0614 | 8.76 | 0.001 | 0 | 9.78 | 0.00146 | -0.0614 | Exit | None | 8760.0002 | 1 | 8760.0002 | 1 | 1.12 | 1.46 | -0.00701
| Com-Iltg-dWatt-Exit | SDG | EPr | Ex | CZ06 | 8.76 | 0.001 | 0 | 9.53 | 0.00142 | -0.0468 | 8.76 | 0.001 | 0 | 9.53 | 0.00142 | -0.0468 | Exit | None | 8760.0002 | 1 | 8760.0002 | 1 | 1.09 | 1.42 | -0.00534
| Com-Iltg-dWatt-Exit | SDG | EPr | Ex | CZ07 | 8.76 | 0.001 | 0 | 9.57 | 0.00144 | -0.0387 | 8.76 | 0.001 | 0 | 9.57 | 0.00144 | -0.0387 | Exit | None | 8760.0002 | 1 | 8760.0002 | 1 | 1.09 | 1.44 | -0.00442
| Com-Iltg-dWatt-Exit | SDG | EPr | Ex | CZ08 | 8.76 | 0.001 | 0 | 9.9 | 0.00144 | -0.0377 | 8.76 | 0.001 | 0 | 9.9 | 0.00144 | -0.0377 | Exit | None | 8760.0002 | 1 | 8760.0002 | 1 | 1.13 | 1.44 | -0.0043
| Com-Iltg-dWatt-Exit | SDG | EPr | Ex | CZ10 | 8.76 | 0.001 | 0 | 10 | 0.00142 | -0.0453 | 8.76 | 0.001 | 0 | 10 | 0.00142 | -0.0453 | Exit | None | 8760.0002 | 1 | 8760.0002 | 1 | 1.14 | 1.42 | -0.00517
| Com-Iltg-dWatt-Exit | SDG | EPr | Ex | CZ14 | 8.76 | 0.001 | 0 | 9.66 | 0.0014 | -0.0705 | 8.76 | 0.001 | 0 | 9.66 | 0.0014 | -0.0705 | Exit | None | 8760.0002 | 1 | 8760.0002 | 1 | 1.1 | 1.4 | -0.00805
| Com-Iltg-dWatt-Exit | SDG | EPr | Ex | CZ15 | 8.76 | 0.001 | 0 | 11.4 | 0.00138 | -0.0187 | 8.76 | 0.001 | 0 | 11.4 | 0.00138 | -0.0187 | Exit | None | 8760.0002 | 1 | 8760.0002 | 1 | 1.3 | 1.38 | -0.00213
| Com-Iltg-dWatt-Exit | SDG | EPr | Ex | IOU | 8.76 | 0.001 | 0 | 9.73 | 0.00143 | -0.0414 | 8.76 | 0.001 | 0 | 9.73 | 0.00143 | -0.0414 | Exit | None | 8760.0002 | 1 | 8760.0002 | 1 | 1.11 | 1.43 | -0.00473
| Com-Iltg-dWatt-Exit | SDG | EPr | New | CZ06 | 8.76 | 0.001 | 0 | 9.18 | 0.00146 | -0.0618 | 8.76 | 0.001 | 0 | 9.18 | 0.00146 | -0.0618 | Exit | None | 8760.0002 | 1 | 8760.0002 | 1 | 1.05 | 1.46 | -0.00705
| Com-Iltg-dWatt-Exit | SDG | EPr | New | CZ07 | 8.76 | 0.001 | 0 | 9.2 | 0.00143 | -0.0514 | 8.76 | 0.001 | 0 | 9.2 | 0.00143 | -0.0514 | Exit | None | 8760.0002 | 1 | 8760.0002 | 1 | 1.05 | 1.43 | -0.00587
| Com-Iltg-dWatt-Exit | SDG | EPr | New | CZ08 | 8.76 | 0.001 | 0 | 9.54 | 0.00148 | -0.0526 | 8.76 | 0.001 | 0 | 9.54 | 0.00148 | -0.0526 | Exit | None | 8760.0002 | 1 | 8760.0002 | 1 | 1.09 | 1.48 | -0.006
| Com-Iltg-dWatt-Exit | SDG | EPr | New | CZ10 | 8.76 | 0.001 | 0 | 9.59 | 0.00153 | -0.062 | 8.76 | 0.001 | 0 | 9.59 | 0.00153 | -0.062 | Exit | None | 8760.0002 | 1 | 8760.0002 | 1 | 1.09 | 1.53 | -0.00708
| Com-Iltg-dWatt-Exit | SDG | EPr | New | CZ14 | 8.76 | 0.001 | 0 | 9.51 | 0.00147 | -0.0929 | 8.76 | 0.001 | 0 | 9.51 | 0.00147 | -0.0929 | Exit | None | 8760.0002 | 1 | 8760.0002 | 1 | 1.09 | 1.47 | -0.0106
| Com-Iltg-dWatt-Exit | SDG | EPr | New | CZ15 | 8.76 | 0.001 | 0 | 10.7 | 0.00153 | -0.0269 | 8.76 | 0.001 | 0 | 10.7 | 0.00153 | -0.0269 | Exit | None | 8760.0002 | 1 | 8760.0002 | 1 | 1.22 | 1.53 | -0.00307
| Com-Iltg-dWatt-Exit | SDG | EPr | New | IOU | 8.76 | 0.001 | 0 | 9.35 | 0.00147 | -0.0558 | 8.76 | 0.001 | 0 | 9.35 | 0.00147 | -0.0558 | Exit | None | 8760.0002 | 1 | 8760.0002 | 1 | 1.07 | 1.47 | -0.00637
| Com-Iltg-dWatt-Exit | SDG | ERC | Ex | CZ06 | 8.76 | 0.001 | 0 | 8.66 | 0.00126 | -0.0787 | 8.76 | 0.001 | 0 | 8.66 | 0.00126 | -0.0787 | Exit | None | 8760.0002 | 1 | 8760.0002 | 1 | 0.989 | 1.26 | -0.00898
| Com-Iltg-dWatt-Exit | SDG | ERC | Ex | CZ07 | 8.76 | 0.001 | 0 | 8.6 | 0.00126 | -0.0593 | 8.76 | 0.001 | 0 | 8.6 | 0.00126 | -0.0593 | Exit | None | 8760.0002 | 1 | 8760.0002 | 1 | 0.982 | 1.26 | -0.00677
| Com-Iltg-dWatt-Exit | SDG | ERC | Ex | CZ08 | 8.76 | 0.001 | 0 | 9.15 | 0.00128 | -0.0668 | 8.76 | 0.001 | 0 | 9.15 | 0.00128 | -0.0668 | Exit | None | 8760.0002 | 1 | 8760.0002 | 1 | 1.04 | 1.28 | -0.00763
| Com-Iltg-dWatt-Exit | SDG | ERC | Ex | CZ10 | 8.76 | 0.001 | 0 | 9.15 | 0.00128 | -0.0714 | 8.76 | 0.001 | 0 | 9.15 | 0.00128 | -0.0714 | Exit | None | 8760.0002 | 1 | 8760.0002 | 1 | 1.04 | 1.28 | -0.00815
| Com-Iltg-dWatt-Exit | SDG | ERC | Ex | CZ14 | 8.76 | 0.001 | 0 | 9.29 | 0.00129 | -0.0911 | 8.76 | 0.001 | 0 | 9.29 | 0.00129 | -0.0911 | Exit | None | 8760.0002 | 1 | 8760.0002 | 1 | 1.06 | 1.29 | -0.0104
| Com-Iltg-dWatt-Exit | SDG | ERC | Ex | CZ15 | 8.76 | 0.001 | 0 | 10.5 | 0.00131 | -0.0434 | 8.76 | 0.001 | 0 | 10.5 | 0.00131 | -0.0434 | Exit | None | 8760.0002 | 1 | 8760.0002 | 1 | 1.2 | 1.31 | -0.00495
| Com-Iltg-dWatt-Exit | SDG | ERC | Ex | IOU | 8.76 | 0.001 | 0 | 8.82 | 0.00127 | -0.0648 | 8.76 | 0.001 | 0 | 8.82 | 0.00127 | -0.0648 | Exit | None | 8760.0002 | 1 | 8760.0002 | 1 | 1.01 | 1.27 | -0.0074
| Com-Iltg-dWatt-Exit | SDG | ERC | New | CZ06 | 8.76 | 0.001 | 0 | 9.08 | 0.00126 | -0.0759 | 8.76 | 0.001 | 0 | 9.08 | 0.00126 | -0.0759 | Exit | None | 8760.0002 | 1 | 8760.0002 | 1 | 1.04 | 1.26 | -0.00866
| Com-Iltg-dWatt-Exit | SDG | ERC | New | CZ07 | 8.76 | 0.001 | 0 | 9.05 | 0.00127 | -0.0553 | 8.76 | 0.001 | 0 | 9.05 | 0.00127 | -0.0553 | Exit | None | 8760.0002 | 1 | 8760.0002 | 1 | 1.03 | 1.27 | -0.00631
| Com-Iltg-dWatt-Exit | SDG | ERC | New | CZ08 | 8.76 | 0.001 | 0 | 9.19 | 0.00132 | -0.0604 | 8.76 | 0.001 | 0 | 9.19 | 0.00132 | -0.0604 | Exit | None | 8760.0002 | 1 | 8760.0002 | 1 | 1.05 | 1.32 | -0.00689
| Com-Iltg-dWatt-Exit | SDG | ERC | New | CZ10 | 8.76 | 0.001 | 0 | 9.02 | 0.00138 | -0.0714 | 8.76 | 0.001 | 0 | 9.02 | 0.00138 | -0.0714 | Exit | None | 8760.0002 | 1 | 8760.0002 | 1 | 1.03 | 1.38 | -0.00815
| Com-Iltg-dWatt-Exit | SDG | ERC | New | CZ14 | 8.76 | 0.001 | 0 | 9.38 | 0.00136 | -0.0937 | 8.76 | 0.001 | 0 | 9.38 | 0.00136 | -0.0937 | Exit | None | 8760.0002 | 1 | 8760.0002 | 1 | 1.07 | 1.36 | -0.0107
| Com-Iltg-dWatt-Exit | SDG | ERC | New | CZ15 | 8.76 | 0.001 | 0 | 10.2 | 0.00137 | -0.0314 | 8.76 | 0.001 | 0 | 10.2 | 0.00137 | -0.0314 | Exit | None | 8760.0002 | 1 | 8760.0002 | 1 | 1.16 | 1.37 | -0.00358
| Com-Iltg-dWatt-Exit | SDG | ERC | New | IOU | 8.76 | 0.001 | 0 | 9.06 | 0.00131 | -0.062 | 8.76 | 0.001 | 0 | 9.06 | 0.00131 | -0.062 | Exit | None | 8760.0002 | 1 | 8760.0002 | 1 | 1.03 | 1.31 | -0.00708
| Com-Iltg-dWatt-Exit | SDG | ESe | Ex | CZ06 | 8.76 | 0.001 | 0 | 9.46 | 0.00141 | -0.0514 | 8.76 | 0.001 | 0 | 9.46 | 0.00141 | -0.0514 | Exit | None | 8760.0002 | 1 | 8760.0002 | 1 | 1.08 | 1.41 | -0.00587
| Com-Iltg-dWatt-Exit | SDG | ESe | Ex | CZ07 | 8.76 | 0.001 | 0 | 9.57 | 0.00138 | -0.0421 | 8.76 | 0.001 | 0 | 9.57 | 0.00138 | -0.0421 | Exit | None | 8760.0002 | 1 | 8760.0002 | 1 | 1.09 | 1.38 | -0.00481
| Com-Iltg-dWatt-Exit | SDG | ESe | Ex | CZ08 | 8.76 | 0.001 | 0 | 9.83 | 0.00141 | -0.0431 | 8.76 | 0.001 | 0 | 9.83 | 0.00141 | -0.0431 | Exit | None | 8760.0002 | 1 | 8760.0002 | 1 | 1.12 | 1.41 | -0.00492
| Com-Iltg-dWatt-Exit | SDG | ESe | Ex | CZ10 | 8.76 | 0.001 | 0 | 10.1 | 0.00139 | -0.0507 | 8.76 | 0.001 | 0 | 10.1 | 0.00139 | -0.0507 | Exit | None | 8760.0002 | 1 | 8760.0002 | 1 | 1.15 | 1.39 | -0.00579
| Com-Iltg-dWatt-Exit | SDG | ESe | Ex | CZ14 | 8.76 | 0.001 | 0 | 9.84 | 0.00131 | -0.0796 | 8.76 | 0.001 | 0 | 9.84 | 0.00131 | -0.0796 | Exit | None | 8760.0002 | 1 | 8760.0002 | 1 | 1.12 | 1.31 | -0.00909
| Com-Iltg-dWatt-Exit | SDG | ESe | Ex | CZ15 | 8.76 | 0.001 | 0 | 11.2 | 0.00131 | -0.0239 | 8.76 | 0.001 | 0 | 11.2 | 0.00131 | -0.0239 | Exit | None | 8760.0002 | 1 | 8760.0002 | 1 | 1.28 | 1.31 | -0.00273
| Com-Iltg-dWatt-Exit | SDG | ESe | Ex | IOU | 8.76 | 0.001 | 0 | 9.76 | 0.00139 | -0.0457 | 8.76 | 0.001 | 0 | 9.76 | 0.00139 | -0.0457 | Exit | None | 8760.0002 | 1 | 8760.0002 | 1 | 1.11 | 1.39 | -0.00522
| Com-Iltg-dWatt-Exit | SDG | ESe | New | CZ06 | 8.76 | 0.001 | 0 | 9.2 | 0.0014 | -0.0678 | 8.76 | 0.001 | 0 | 9.2 | 0.0014 | -0.0678 | Exit | None | 8760.0002 | 1 | 8760.0002 | 1 | 1.05 | 1.4 | -0.00774
| Com-Iltg-dWatt-Exit | SDG | ESe | New | CZ07 | 8.76 | 0.001 | 0 | 9.21 | 0.00136 | -0.0611 | 8.76 | 0.001 | 0 | 9.21 | 0.00136 | -0.0611 | Exit | None | 8760.0002 | 1 | 8760.0002 | 1 | 1.05 | 1.36 | -0.00697
| Com-Iltg-dWatt-Exit | SDG | ESe | New | CZ08 | 8.76 | 0.001 | 0 | 9.44 | 0.00146 | -0.0514 | 8.76 | 0.001 | 0 | 9.44 | 0.00146 | -0.0514 | Exit | None | 8760.0002 | 1 | 8760.0002 | 1 | 1.08 | 1.46 | -0.00587
| Com-Iltg-dWatt-Exit | SDG | ESe | New | CZ10 | 8.76 | 0.001 | 0 | 9.58 | 0.00152 | -0.0587 | 8.76 | 0.001 | 0 | 9.58 | 0.00152 | -0.0587 | Exit | None | 8760.0002 | 1 | 8760.0002 | 1 | 1.09 | 1.52 | -0.0067
| Com-Iltg-dWatt-Exit | SDG | ESe | New | CZ14 | 8.76 | 0.001 | 0 | 9.63 | 0.00147 | -0.0964 | 8.76 | 0.001 | 0 | 9.63 | 0.00147 | -0.0964 | Exit | None | 8760.0002 | 1 | 8760.0002 | 1 | 1.1 | 1.47 | -0.011
| Com-Iltg-dWatt-Exit | SDG | ESe | New | CZ15 | 8.76 | 0.001 | 0 | 10.8 | 0.00138 | -0.0388 | 8.76 | 0.001 | 0 | 10.8 | 0.00138 | -0.0388 | Exit | None | 8760.0002 | 1 | 8760.0002 | 1 | 1.23 | 1.38 | -0.00443
| Com-Iltg-dWatt-Exit | SDG | ESe | New | IOU | 8.76 | 0.001 | 0 | 9.36 | 0.00142 | -0.0604 | 8.76 | 0.001 | 0 | 9.36 | 0.00142 | -0.0604 | Exit | None | 8760.0002 | 1 | 8760.0002 | 1 | 1.07 | 1.42 | -0.00689
| Com-Iltg-dWatt-Exit | SDG | EUn | Ex | CZ06 | 8.76 | 0.001 | 0 | 10.1 | 0.00139 | -0.0449 | 8.76 | 0.001 | 0 | 10.1 | 0.00139 | -0.0449 | Exit | None | 8760.0002 | 1 | 8760.0002 | 1 | 1.15 | 1.39 | -0.00513
| Com-Iltg-dWatt-Exit | SDG | EUn | Ex | CZ07 | 8.76 | 0.001 | 0 | 10.1 | 0.00137 | -0.0395 | 8.76 | 0.001 | 0 | 10.1 | 0.00137 | -0.0395 | Exit | None | 8760.0002 | 1 | 8760.0002 | 1 | 1.15 | 1.37 | -0.00451
| Com-Iltg-dWatt-Exit | SDG | EUn | Ex | CZ08 | 8.76 | 0.001 | 0 | 10.2 | 0.0014 | -0.0479 | 8.76 | 0.001 | 0 | 10.2 | 0.0014 | -0.0479 | Exit | None | 8760.0002 | 1 | 8760.0002 | 1 | 1.16 | 1.4 | -0.00547
| Com-Iltg-dWatt-Exit | SDG | EUn | Ex | CZ10 | 8.76 | 0.001 | 0 | 10.3 | 0.00144 | -0.0545 | 8.76 | 0.001 | 0 | 10.3 | 0.00144 | -0.0545 | Exit | None | 8760.0002 | 1 | 8760.0002 | 1 | 1.18 | 1.44 | -0.00622
| Com-Iltg-dWatt-Exit | SDG | EUn | Ex | CZ14 | 8.76 | 0.001 | 0 | 9.8 | 0.00139 | -0.0745 | 8.76 | 0.001 | 0 | 9.8 | 0.00139 | -0.0745 | Exit | None | 8760.0002 | 1 | 8760.0002 | 1 | 1.12 | 1.39 | -0.0085
| Com-Iltg-dWatt-Exit | SDG | EUn | Ex | CZ15 | 8.76 | 0.001 | 0 | 10.7 | 0.0014 | -0.0249 | 8.76 | 0.001 | 0 | 10.7 | 0.0014 | -0.0249 | Exit | None | 8760.0002 | 1 | 8760.0002 | 1 | 1.22 | 1.4 | -0.00284
| Com-Iltg-dWatt-Exit | SDG | EUn | Ex | IOU | 8.76 | 0.001 | 0 | 10.2 | 0.00139 | -0.0434 | 8.76 | 0.001 | 0 | 10.2 | 0.00139 | -0.0434 | Exit | None | 8760.0002 | 1 | 8760.0002 | 1 | 1.16 | 1.39 | -0.00495
| Com-Iltg-dWatt-Exit | SDG | EUn | New | CZ06 | 8.76 | 0.001 | 0 | 9.96 | 0.00136 | -0.0652 | 8.76 | 0.001 | 0 | 9.96 | 0.00136 | -0.0652 | Exit | None | 8760.0002 | 1 | 8760.0002 | 1 | 1.14 | 1.36 | -0.00744
| Com-Iltg-dWatt-Exit | SDG | EUn | New | CZ07 | 8.76 | 0.001 | 0 | 10.1 | 0.00136 | -0.0303 | 8.76 | 0.001 | 0 | 10.1 | 0.00136 | -0.0303 | Exit | None | 8760.0002 | 1 | 8760.0002 | 1 | 1.15 | 1.36 | -0.00346
| Com-Iltg-dWatt-Exit | SDG | EUn | New | CZ08 | 8.76 | 0.001 | 0 | 10.1 | 0.00138 | -0.0312 | 8.76 | 0.001 | 0 | 10.1 | 0.00138 | -0.0312 | Exit | None | 8760.0002 | 1 | 8760.0002 | 1 | 1.15 | 1.38 | -0.00356
| Com-Iltg-dWatt-Exit | SDG | EUn | New | CZ10 | 8.76 | 0.001 | 0 | 10.5 | 0.00145 | -0.0442 | 8.76 | 0.001 | 0 | 10.5 | 0.00145 | -0.0442 | Exit | None | 8760.0002 | 1 | 8760.0002 | 1 | 1.2 | 1.45 | -0.00505
| Com-Iltg-dWatt-Exit | SDG | EUn | New | CZ14 | 8.76 | 0.001 | 0 | 10 | 0.00139 | -0.0665 | 8.76 | 0.001 | 0 | 10 | 0.00139 | -0.0665 | Exit | None | 8760.0002 | 1 | 8760.0002 | 1 | 1.14 | 1.39 | -0.00759
| Com-Iltg-dWatt-Exit | SDG | EUn | New | CZ15 | 8.76 | 0.001 | 0 | 10.7 | 0.00144 | -0.0201 | 8.76 | 0.001 | 0 | 10.7 | 0.00144 | -0.0201 | Exit | None | 8760.0002 | 1 | 8760.0002 | 1 | 1.22 | 1.44 | -0.00229
| Com-Iltg-dWatt-Exit | SDG | EUn | New | IOU | 8.76 | 0.001 | 0 | 10.2 | 0.00138 | -0.0339 | 8.76 | 0.001 | 0 | 10.2 | 0.00138 | -0.0339 | Exit | None | 8760.0002 | 1 | 8760.0002 | 1 | 1.16 | 1.38 | -0.00387
| Com-Iltg-dWatt-Exit | SDG | Gro | Ex | CZ06 | 8.76 | 0.001 | 0 | 8.85 | 0.00125 | -0.124 | 8.76 | 0.001 | 0 | 8.85 | 0.00125 | -0.124 | Exit | None | 8760.0002 | 1 | 8760.0002 | 1 | 1.01 | 1.25 | -0.0142
| Com-Iltg-dWatt-Exit | SDG | Gro | Ex | CZ07 | 8.76 | 0.001 | 0 | 8.66 | 0.00128 | -0.124 | 8.76 | 0.001 | 0 | 8.66 | 0.00128 | -0.124 | Exit | None | 8760.0002 | 1 | 8760.0002 | 1 | 0.989 | 1.28 | -0.0142
| Com-Iltg-dWatt-Exit | SDG | Gro | Ex | CZ08 | 8.76 | 0.001 | 0 | 9.01 | 0.00133 | -0.102 | 8.76 | 0.001 | 0 | 9.01 | 0.00133 | -0.102 | Exit | None | 8760.0002 | 1 | 8760.0002 | 1 | 1.03 | 1.33 | -0.0116
| Com-Iltg-dWatt-Exit | SDG | Gro | Ex | CZ10 | 8.76 | 0.001 | 0 | 9.2 | 0.00133 | -0.105 | 8.76 | 0.001 | 0 | 9.2 | 0.00133 | -0.105 | Exit | None | 8760.0002 | 1 | 8760.0002 | 1 | 1.05 | 1.33 | -0.012
| Com-Iltg-dWatt-Exit | SDG | Gro | Ex | CZ14 | 8.76 | 0.001 | 0 | 9.15 | 0.00152 | -0.102 | 8.76 | 0.001 | 0 | 9.15 | 0.00152 | -0.102 | Exit | None | 8760.0002 | 1 | 8760.0002 | 1 | 1.04 | 1.52 | -0.0116
| Com-Iltg-dWatt-Exit | SDG | Gro | Ex | CZ15 | 8.76 | 0.001 | 0 | 9.89 | 0.00133 | -0.0618 | 8.76 | 0.001 | 0 | 9.89 | 0.00133 | -0.0618 | Exit | None | 8760.0002 | 1 | 8760.0002 | 1 | 1.13 | 1.33 | -0.00705
| Com-Iltg-dWatt-Exit | SDG | Gro | Ex | IOU | 8.76 | 0.001 | 0 | 8.83 | 0.00129 | -0.118 | 8.76 | 0.001 | 0 | 8.83 | 0.00129 | -0.118 | Exit | None | 8760.0002 | 1 | 8760.0002 | 1 | 1.01 | 1.29 | -0.0135
| Com-Iltg-dWatt-Exit | SDG | Gro | New | CZ06 | 8.76 | 0.001 | 0 | 9.15 | 0.00129 | -0.114 | 8.76 | 0.001 | 0 | 9.15 | 0.00129 | -0.114 | Exit | None | 8760.0002 | 1 | 8760.0002 | 1 | 1.04 | 1.29 | -0.013
| Com-Iltg-dWatt-Exit | SDG | Gro | New | CZ07 | 8.76 | 0.001 | 0 | 9.01 | 0.00131 | -0.106 | 8.76 | 0.001 | 0 | 9.01 | 0.00131 | -0.106 | Exit | None | 8760.0002 | 1 | 8760.0002 | 1 | 1.03 | 1.31 | -0.0121
| Com-Iltg-dWatt-Exit | SDG | Gro | New | CZ08 | 8.76 | 0.001 | 0 | 9.3 | 0.0013 | -0.0894 | 8.76 | 0.001 | 0 | 9.3 | 0.0013 | -0.0894 | Exit | None | 8760.0002 | 1 | 8760.0002 | 1 | 1.06 | 1.3 | -0.0102
| Com-Iltg-dWatt-Exit | SDG | Gro | New | CZ10 | 8.76 | 0.001 | 0 | 9.42 | 0.0014 | -0.0937 | 8.76 | 0.001 | 0 | 9.42 | 0.0014 | -0.0937 | Exit | None | 8760.0002 | 1 | 8760.0002 | 1 | 1.08 | 1.4 | -0.0107
| Com-Iltg-dWatt-Exit | SDG | Gro | New | CZ14 | 8.76 | 0.001 | 0 | 9.36 | 0.00141 | -0.103 | 8.76 | 0.001 | 0 | 9.36 | 0.00141 | -0.103 | Exit | None | 8760.0002 | 1 | 8760.0002 | 1 | 1.07 | 1.41 | -0.0118
| Com-Iltg-dWatt-Exit | SDG | Gro | New | CZ15 | 8.76 | 0.001 | 0 | 10.2 | 0.0014 | -0.0497 | 8.76 | 0.001 | 0 | 10.2 | 0.0014 | -0.0497 | Exit | None | 8760.0002 | 1 | 8760.0002 | 1 | 1.16 | 1.4 | -0.00567
| Com-Iltg-dWatt-Exit | SDG | Gro | New | IOU | 8.76 | 0.001 | 0 | 9.14 | 0.00134 | -0.102 | 8.76 | 0.001 | 0 | 9.14 | 0.00134 | -0.102 | Exit | None | 8760.0002 | 1 | 8760.0002 | 1 | 1.04 | 1.34 | -0.0116
| Com-Iltg-dWatt-Exit | SDG | Hsp | Ex | CZ06 | 8.76 | 0.001 | 0 | 9.96 | 0.00126 | -0.0635 | 8.76 | 0.001 | 0 | 9.96 | 0.00126 | -0.0635 | Exit | None | 8760.0002 | 1 | 8760.0002 | 1 | 1.14 | 1.26 | -0.00725
| Com-Iltg-dWatt-Exit | SDG | Hsp | Ex | CZ07 | 8.76 | 0.001 | 0 | 10 | 0.00126 | -0.0572 | 8.76 | 0.001 | 0 | 10 | 0.00126 | -0.0572 | Exit | None | 8760.0002 | 1 | 8760.0002 | 1 | 1.14 | 1.26 | -0.00653
| Com-Iltg-dWatt-Exit | SDG | Hsp | Ex | CZ08 | 8.76 | 0.001 | 0 | 10.1 | 0.00127 | -0.0611 | 8.76 | 0.001 | 0 | 10.1 | 0.00127 | -0.0611 | Exit | None | 8760.0002 | 1 | 8760.0002 | 1 | 1.15 | 1.27 | -0.00697
| Com-Iltg-dWatt-Exit | SDG | Hsp | Ex | CZ10 | 8.76 | 0.001 | 0 | 10.1 | 0.0013 | -0.0661 | 8.76 | 0.001 | 0 | 10.1 | 0.0013 | -0.0661 | Exit | None | 8760.0002 | 1 | 8760.0002 | 1 | 1.15 | 1.3 | -0.00755
| Com-Iltg-dWatt-Exit | SDG | Hsp | Ex | CZ14 | 8.76 | 0.001 | 0 | 9.76 | 0.00129 | -0.08 | 8.76 | 0.001 | 0 | 9.76 | 0.00129 | -0.08 | Exit | None | 8760.0002 | 1 | 8760.0002 | 1 | 1.11 | 1.29 | -0.00913
| Com-Iltg-dWatt-Exit | SDG | Hsp | Ex | CZ15 | 8.76 | 0.001 | 0 | 10.2 | 0.00128 | -0.0514 | 8.76 | 0.001 | 0 | 10.2 | 0.00128 | -0.0514 | Exit | None | 8760.0002 | 1 | 8760.0002 | 1 | 1.16 | 1.28 | -0.00587
| Com-Iltg-dWatt-Exit | SDG | Hsp | Ex | IOU | 8.76 | 0.001 | 0 | 10 | 0.00126 | -0.0588 | 8.76 | 0.001 | 0 | 10 | 0.00126 | -0.0588 | Exit | None | 8760.0002 | 1 | 8760.0002 | 1 | 1.14 | 1.26 | -0.00671
| Com-Iltg-dWatt-Exit | SDG | Hsp | New | CZ06 | 8.76 | 0.001 | 0 | 9.53 | 0.00122 | -0.0682 | 8.76 | 0.001 | 0 | 9.53 | 0.00122 | -0.0682 | Exit | None | 8760.0002 | 1 | 8760.0002 | 1 | 1.09 | 1.22 | -0.00779
| Com-Iltg-dWatt-Exit | SDG | Hsp | New | CZ07 | 8.76 | 0.001 | 0 | 9.54 | 0.00121 | -0.0578 | 8.76 | 0.001 | 0 | 9.54 | 0.00121 | -0.0578 | Exit | None | 8760.0002 | 1 | 8760.0002 | 1 | 1.09 | 1.21 | -0.0066
| Com-Iltg-dWatt-Exit | SDG | Hsp | New | CZ08 | 8.76 | 0.001 | 0 | 9.58 | 0.00122 | -0.0638 | 8.76 | 0.001 | 0 | 9.58 | 0.00122 | -0.0638 | Exit | None | 8760.0002 | 1 | 8760.0002 | 1 | 1.09 | 1.22 | -0.00728
| Com-Iltg-dWatt-Exit | SDG | Hsp | New | CZ10 | 8.76 | 0.001 | 0 | 9.43 | 0.0013 | -0.0708 | 8.76 | 0.001 | 0 | 9.43 | 0.0013 | -0.0708 | Exit | None | 8760.0002 | 1 | 8760.0002 | 1 | 1.08 | 1.3 | -0.00808
| Com-Iltg-dWatt-Exit | SDG | Hsp | New | CZ14 | 8.76 | 0.001 | 0 | 9.53 | 0.00125 | -0.0858 | 8.76 | 0.001 | 0 | 9.53 | 0.00125 | -0.0858 | Exit | None | 8760.0002 | 1 | 8760.0002 | 1 | 1.09 | 1.25 | -0.00979
| Com-Iltg-dWatt-Exit | SDG | Hsp | New | CZ15 | 8.76 | 0.001 | 0 | 10.1 | 0.00128 | -0.0553 | 8.76 | 0.001 | 0 | 10.1 | 0.00128 | -0.0553 | Exit | None | 8760.0002 | 1 | 8760.0002 | 1 | 1.15 | 1.28 | -0.00631
| Com-Iltg-dWatt-Exit | SDG | Hsp | New | IOU | 8.76 | 0.001 | 0 | 9.52 | 0.00123 | -0.0602 | 8.76 | 0.001 | 0 | 9.52 | 0.00123 | -0.0602 | Exit | None | 8760.0002 | 1 | 8760.0002 | 1 | 1.09 | 1.23 | -0.00687
| Com-Iltg-dWatt-Exit | SDG | Htl | Ex | CZ06 | 8.76 | 0.001 | 0 | 9.31 | 0.00126 | -0.0306 | 8.76 | 0.001 | 0 | 9.31 | 0.00126 | -0.0306 | Exit | None | 8760.0002 | 1 | 8760.0002 | 1 | 1.06 | 1.26 | -0.00349
| Com-Iltg-dWatt-Exit | SDG | Htl | Ex | CZ07 | 8.76 | 0.001 | 0 | 9.44 | 0.00125 | -0.024 | 8.76 | 0.001 | 0 | 9.44 | 0.00125 | -0.024 | Exit | None | 8760.0002 | 1 | 8760.0002 | 1 | 1.08 | 1.25 | -0.00274
| Com-Iltg-dWatt-Exit | SDG | Htl | Ex | CZ08 | 8.76 | 0.001 | 0 | 9.4 | 0.00127 | -0.0283 | 8.76 | 0.001 | 0 | 9.4 | 0.00127 | -0.0283 | Exit | None | 8760.0002 | 1 | 8760.0002 | 1 | 1.07 | 1.27 | -0.00323
| Com-Iltg-dWatt-Exit | SDG | Htl | Ex | CZ10 | 8.76 | 0.001 | 0 | 9.35 | 0.00129 | -0.029 | 8.76 | 0.001 | 0 | 9.35 | 0.00129 | -0.029 | Exit | None | 8760.0002 | 1 | 8760.0002 | 1 | 1.07 | 1.29 | -0.00331
| Com-Iltg-dWatt-Exit | SDG | Htl | Ex | CZ14 | 8.76 | 0.001 | 0 | 9.17 | 0.0013 | -0.0383 | 8.76 | 0.001 | 0 | 9.17 | 0.0013 | -0.0383 | Exit | None | 8760.0002 | 1 | 8760.0002 | 1 | 1.05 | 1.3 | -0.00437
| Com-Iltg-dWatt-Exit | SDG | Htl | Ex | CZ15 | 8.76 | 0.001 | 0 | 10.1 | 0.00129 | -0.0166 | 8.76 | 0.001 | 0 | 10.1 | 0.00129 | -0.0166 | Exit | None | 8760.0002 | 1 | 8760.0002 | 1 | 1.15 | 1.29 | -0.00189
| Com-Iltg-dWatt-Exit | SDG | Htl | Ex | IOU | 8.76 | 0.001 | 0 | 9.43 | 0.00125 | -0.0248 | 8.76 | 0.001 | 0 | 9.43 | 0.00125 | -0.0248 | Exit | None | 8760.0002 | 1 | 8760.0002 | 1 | 1.08 | 1.25 | -0.00283
| Com-Iltg-dWatt-Exit | SDG | Htl | New | CZ06 | 8.76 | 0.001 | 0 | 9.21 | 0.00129 | -0.0321 | 8.76 | 0.001 | 0 | 9.21 | 0.00129 | -0.0321 | Exit | None | 8760.0002 | 1 | 8760.0002 | 1 | 1.05 | 1.29 | -0.00366
| Com-Iltg-dWatt-Exit | SDG | Htl | New | CZ07 | 8.76 | 0.001 | 0 | 9.26 | 0.00127 | -0.0362 | 8.76 | 0.001 | 0 | 9.26 | 0.00127 | -0.0362 | Exit | None | 8760.0002 | 1 | 8760.0002 | 1 | 1.06 | 1.27 | -0.00413
| Com-Iltg-dWatt-Exit | SDG | Htl | New | CZ08 | 8.76 | 0.001 | 0 | 9.34 | 0.0013 | -0.0302 | 8.76 | 0.001 | 0 | 9.34 | 0.0013 | -0.0302 | Exit | None | 8760.0002 | 1 | 8760.0002 | 1 | 1.07 | 1.3 | -0.00345
| Com-Iltg-dWatt-Exit | SDG | Htl | New | CZ10 | 8.76 | 0.001 | 0 | 9.28 | 0.00134 | -0.0293 | 8.76 | 0.001 | 0 | 9.28 | 0.00134 | -0.0293 | Exit | None | 8760.0002 | 1 | 8760.0002 | 1 | 1.06 | 1.34 | -0.00334
| Com-Iltg-dWatt-Exit | SDG | Htl | New | CZ14 | 8.76 | 0.001 | 0 | 8.97 | 0.00134 | -0.0479 | 8.76 | 0.001 | 0 | 8.97 | 0.00134 | -0.0479 | Exit | None | 8760.0002 | 1 | 8760.0002 | 1 | 1.02 | 1.34 | -0.00547
| Com-Iltg-dWatt-Exit | SDG | Htl | New | CZ15 | 8.76 | 0.001 | 0 | 10.1 | 0.00136 | -0.0149 | 8.76 | 0.001 | 0 | 10.1 | 0.00136 | -0.0149 | Exit | None | 8760.0002 | 1 | 8760.0002 | 1 | 1.15 | 1.36 | -0.0017
| Com-Iltg-dWatt-Exit | SDG | Htl | New | IOU | 8.76 | 0.001 | 0 | 9.27 | 0.00128 | -0.0351 | 8.76 | 0.001 | 0 | 9.27 | 0.00128 | -0.0351 | Exit | None | 8760.0002 | 1 | 8760.0002 | 1 | 1.06 | 1.28 | -0.00401
| Com-Iltg-dWatt-Exit | SDG | MBT | Ex | CZ06 | 8.76 | 0.001 | 0 | 10.2 | 0.00127 | -0.00363 | 8.76 | 0.001 | 0 | 10.2 | 0.00127 | -0.00363 | Exit | None | 8760.0002 | 1 | 8760.0002 | 1 | 1.16 | 1.27 | -0.000414
| Com-Iltg-dWatt-Exit | SDG | MBT | Ex | CZ07 | 8.76 | 0.001 | 0 | 10.2 | 0.00125 | -0.00248 | 8.76 | 0.001 | 0 | 10.2 | 0.00125 | -0.00248 | Exit | None | 8760.0002 | 1 | 8760.0002 | 1 | 1.16 | 1.25 | -0.000283
| Com-Iltg-dWatt-Exit | SDG | MBT | Ex | CZ08 | 8.76 | 0.001 | 0 | 10.2 | 0.00139 | -0.00232 | 8.76 | 0.001 | 0 | 10.2 | 0.00139 | -0.00232 | Exit | None | 8760.0002 | 1 | 8760.0002 | 1 | 1.16 | 1.39 | -0.000265
| Com-Iltg-dWatt-Exit | SDG | MBT | Ex | CZ10 | 8.76 | 0.001 | 0 | 10.1 | 0.00143 | -0.0047 | 8.76 | 0.001 | 0 | 10.1 | 0.00143 | -0.0047 | Exit | None | 8760.0002 | 1 | 8760.0002 | 1 | 1.15 | 1.43 | -0.000537
| Com-Iltg-dWatt-Exit | SDG | MBT | Ex | CZ14 | 8.76 | 0.001 | 0 | 10 | 0.0014 | -0.0107 | 8.76 | 0.001 | 0 | 10 | 0.0014 | -0.0107 | Exit | None | 8760.0002 | 1 | 8760.0002 | 1 | 1.14 | 1.4 | -0.00122
| Com-Iltg-dWatt-Exit | SDG | MBT | Ex | CZ15 | 8.76 | 0.001 | 0 | 10.9 | 0.00144 | -0.000479 | 8.76 | 0.001 | 0 | 10.9 | 0.00144 | -0.000479 | Exit | None | 8760.0002 | 1 | 8760.0002 | 1 | 1.24 | 1.44 | -5.47e-05
| Com-Iltg-dWatt-Exit | SDG | MBT | Ex | IOU | 8.76 | 0.001 | 0 | 10.2 | 0.00131 | -0.00326 | 8.76 | 0.001 | 0 | 10.2 | 0.00131 | -0.00326 | Exit | None | 8760.0002 | 1 | 8760.0002 | 1 | 1.16 | 1.31 | -0.000372
| Com-Iltg-dWatt-Exit | SDG | MBT | New | CZ06 | 8.76 | 0.001 | 0 | 9.84 | 0.00135 | -0.00555 | 8.76 | 0.001 | 0 | 9.84 | 0.00135 | -0.00555 | Exit | None | 8760.0002 | 1 | 8760.0002 | 1 | 1.12 | 1.35 | -0.000634
| Com-Iltg-dWatt-Exit | SDG | MBT | New | CZ07 | 8.76 | 0.001 | 0 | 9.88 | 0.00133 | -0.00307 | 8.76 | 0.001 | 0 | 9.88 | 0.00133 | -0.00307 | Exit | None | 8760.0002 | 1 | 8760.0002 | 1 | 1.13 | 1.33 | -0.00035
| Com-Iltg-dWatt-Exit | SDG | MBT | New | CZ08 | 8.76 | 0.001 | 0 | 9.85 | 0.00141 | -0.004 | 8.76 | 0.001 | 0 | 9.85 | 0.00141 | -0.004 | Exit | None | 8760.0002 | 1 | 8760.0002 | 1 | 1.12 | 1.41 | -0.000457
| Com-Iltg-dWatt-Exit | SDG | MBT | New | CZ10 | 8.76 | 0.001 | 0 | 9.82 | 0.00148 | -0.00553 | 8.76 | 0.001 | 0 | 9.82 | 0.00148 | -0.00553 | Exit | None | 8760.0002 | 1 | 8760.0002 | 1 | 1.12 | 1.48 | -0.000631
| Com-Iltg-dWatt-Exit | SDG | MBT | New | CZ14 | 8.76 | 0.001 | 0 | 9.68 | 0.00145 | -0.00902 | 8.76 | 0.001 | 0 | 9.68 | 0.00145 | -0.00902 | Exit | None | 8760.0002 | 1 | 8760.0002 | 1 | 1.11 | 1.45 | -0.00103
| Com-Iltg-dWatt-Exit | SDG | MBT | New | CZ15 | 8.76 | 0.001 | 0 | 10.4 | 0.00152 | -0.00193 | 8.76 | 0.001 | 0 | 10.4 | 0.00152 | -0.00193 | Exit | None | 8760.0002 | 1 | 8760.0002 | 1 | 1.19 | 1.52 | -0.00022
| Com-Iltg-dWatt-Exit | SDG | MBT | New | IOU | 8.76 | 0.001 | 0 | 9.86 | 0.00138 | -0.00397 | 8.76 | 0.001 | 0 | 9.86 | 0.00138 | -0.00397 | Exit | None | 8760.0002 | 1 | 8760.0002 | 1 | 1.13 | 1.38 | -0.000453
| Com-Iltg-dWatt-Exit | SDG | MLI | Ex | CZ06 | 8.76 | 0.001 | 0 | 9.28 | 0.00132 | -0.0257 | 8.76 | 0.001 | 0 | 9.28 | 0.00132 | -0.0257 | Exit | None | 8760.0002 | 1 | 8760.0002 | 1 | 1.06 | 1.32 | -0.00293
| Com-Iltg-dWatt-Exit | SDG | MLI | Ex | CZ07 | 8.76 | 0.001 | 0 | 9.27 | 0.00132 | -0.0146 | 8.76 | 0.001 | 0 | 9.27 | 0.00132 | -0.0146 | Exit | None | 8760.0002 | 1 | 8760.0002 | 1 | 1.06 | 1.32 | -0.00167
| Com-Iltg-dWatt-Exit | SDG | MLI | Ex | CZ08 | 8.76 | 0.001 | 0 | 9.36 | 0.00132 | -0.0221 | 8.76 | 0.001 | 0 | 9.36 | 0.00132 | -0.0221 | Exit | None | 8760.0002 | 1 | 8760.0002 | 1 | 1.07 | 1.32 | -0.00252
| Com-Iltg-dWatt-Exit | SDG | MLI | Ex | CZ10 | 8.76 | 0.001 | 0 | 9.32 | 0.00137 | -0.0293 | 8.76 | 0.001 | 0 | 9.32 | 0.00137 | -0.0293 | Exit | None | 8760.0002 | 1 | 8760.0002 | 1 | 1.06 | 1.37 | -0.00334
| Com-Iltg-dWatt-Exit | SDG | MLI | Ex | CZ14 | 8.76 | 0.001 | 0 | 9.08 | 0.00132 | -0.0618 | 8.76 | 0.001 | 0 | 9.08 | 0.00132 | -0.0618 | Exit | None | 8760.0002 | 1 | 8760.0002 | 1 | 1.04 | 1.32 | -0.00705
| Com-Iltg-dWatt-Exit | SDG | MLI | Ex | CZ15 | 8.76 | 0.001 | 0 | 10.4 | 0.00122 | -0.00946 | 8.76 | 0.001 | 0 | 10.4 | 0.00122 | -0.00946 | Exit | None | 8760.0002 | 1 | 8760.0002 | 1 | 1.19 | 1.22 | -0.00108
| Com-Iltg-dWatt-Exit | SDG | MLI | Ex | IOU | 8.76 | 0.001 | 0 | 9.29 | 0.00134 | -0.0201 | 8.76 | 0.001 | 0 | 9.29 | 0.00134 | -0.0201 | Exit | None | 8760.0002 | 1 | 8760.0002 | 1 | 1.06 | 1.34 | -0.00229
| Com-Iltg-dWatt-Exit | SDG | MLI | New | CZ06 | 8.76 | 0.001 | 0 | 9.01 | 0.0013 | -0.0413 | 8.76 | 0.001 | 0 | 9.01 | 0.0013 | -0.0413 | Exit | None | 8760.0002 | 1 | 8760.0002 | 1 | 1.03 | 1.3 | -0.00471
| Com-Iltg-dWatt-Exit | SDG | MLI | New | CZ07 | 8.76 | 0.001 | 0 | 8.97 | 0.00131 | -0.0265 | 8.76 | 0.001 | 0 | 8.97 | 0.00131 | -0.0265 | Exit | None | 8760.0002 | 1 | 8760.0002 | 1 | 1.02 | 1.31 | -0.00303
| Com-Iltg-dWatt-Exit | SDG | MLI | New | CZ08 | 8.76 | 0.001 | 0 | 9.12 | 0.0013 | -0.0357 | 8.76 | 0.001 | 0 | 9.12 | 0.0013 | -0.0357 | Exit | None | 8760.0002 | 1 | 8760.0002 | 1 | 1.04 | 1.3 | -0.00408
| Com-Iltg-dWatt-Exit | SDG | MLI | New | CZ10 | 8.76 | 0.001 | 0 | 9.29 | 0.00149 | -0.0424 | 8.76 | 0.001 | 0 | 9.29 | 0.00149 | -0.0424 | Exit | None | 8760.0002 | 1 | 8760.0002 | 1 | 1.06 | 1.49 | -0.00484
| Com-Iltg-dWatt-Exit | SDG | MLI | New | CZ14 | 8.76 | 0.001 | 0 | 9.03 | 0.00134 | -0.073 | 8.76 | 0.001 | 0 | 9.03 | 0.00134 | -0.073 | Exit | None | 8760.0002 | 1 | 8760.0002 | 1 | 1.03 | 1.34 | -0.00833
| Com-Iltg-dWatt-Exit | SDG | MLI | New | CZ15 | 8.76 | 0.001 | 0 | 9.93 | 0.00152 | -0.0113 | 8.76 | 0.001 | 0 | 9.93 | 0.00152 | -0.0113 | Exit | None | 8760.0002 | 1 | 8760.0002 | 1 | 1.13 | 1.52 | -0.00129
| Com-Iltg-dWatt-Exit | SDG | MLI | New | IOU | 8.76 | 0.001 | 0 | 9.08 | 0.00136 | -0.0323 | 8.76 | 0.001 | 0 | 9.08 | 0.00136 | -0.0323 | Exit | None | 8760.0002 | 1 | 8760.0002 | 1 | 1.04 | 1.36 | -0.00369
| Com-Iltg-dWatt-Exit | SDG | Mtl | Ex | CZ06 | 8.76 | 0.001 | 0 | 10 | 0.00126 | -0.0196 | 8.76 | 0.001 | 0 | 10 | 0.00126 | -0.0196 | Exit | None | 8760.0002 | 1 | 8760.0002 | 1 | 1.14 | 1.26 | -0.00224
| Com-Iltg-dWatt-Exit | SDG | Mtl | Ex | CZ07 | 8.76 | 0.001 | 0 | 10.2 | 0.00125 | -0.0137 | 8.76 | 0.001 | 0 | 10.2 | 0.00125 | -0.0137 | Exit | None | 8760.0002 | 1 | 8760.0002 | 1 | 1.16 | 1.25 | -0.00156
| Com-Iltg-dWatt-Exit | SDG | Mtl | Ex | CZ08 | 8.76 | 0.001 | 0 | 10.2 | 0.00128 | -0.0165 | 8.76 | 0.001 | 0 | 10.2 | 0.00128 | -0.0165 | Exit | None | 8760.0002 | 1 | 8760.0002 | 1 | 1.16 | 1.28 | -0.00188
| Com-Iltg-dWatt-Exit | SDG | Mtl | Ex | CZ10 | 8.76 | 0.001 | 0 | 10 | 0.00132 | -0.0189 | 8.76 | 0.001 | 0 | 10 | 0.00132 | -0.0189 | Exit | None | 8760.0002 | 1 | 8760.0002 | 1 | 1.14 | 1.32 | -0.00216
| Com-Iltg-dWatt-Exit | SDG | Mtl | Ex | CZ14 | 8.76 | 0.001 | 0 | 9.76 | 0.00131 | -0.0279 | 8.76 | 0.001 | 0 | 9.76 | 0.00131 | -0.0279 | Exit | None | 8760.0002 | 1 | 8760.0002 | 1 | 1.11 | 1.31 | -0.00318
| Com-Iltg-dWatt-Exit | SDG | Mtl | Ex | CZ15 | 8.76 | 0.001 | 0 | 10.6 | 0.00133 | -0.00741 | 8.76 | 0.001 | 0 | 10.6 | 0.00133 | -0.00741 | Exit | None | 8760.0002 | 1 | 8760.0002 | 1 | 1.21 | 1.33 | -0.000846
| Com-Iltg-dWatt-Exit | SDG | Mtl | Ex | IOU | 8.76 | 0.001 | 0 | 10.2 | 0.00126 | -0.0145 | 8.76 | 0.001 | 0 | 10.2 | 0.00126 | -0.0145 | Exit | None | 8760.0002 | 1 | 8760.0002 | 1 | 1.16 | 1.26 | -0.00166
| Com-Iltg-dWatt-Exit | SDG | Mtl | New | CZ06 | 8.76 | 0.001 | 0 | 9.86 | 0.00128 | -0.0299 | 8.76 | 0.001 | 0 | 9.86 | 0.00128 | -0.0299 | Exit | None | 8760.0002 | 1 | 8760.0002 | 1 | 1.13 | 1.28 | -0.00341
| Com-Iltg-dWatt-Exit | SDG | Mtl | New | CZ07 | 8.76 | 0.001 | 0 | 9.93 | 0.00125 | -0.0208 | 8.76 | 0.001 | 0 | 9.93 | 0.00125 | -0.0208 | Exit | None | 8760.0002 | 1 | 8760.0002 | 1 | 1.13 | 1.25 | -0.00237
| Com-Iltg-dWatt-Exit | SDG | Mtl | New | CZ08 | 8.76 | 0.001 | 0 | 10 | 0.00131 | -0.0251 | 8.76 | 0.001 | 0 | 10 | 0.00131 | -0.0251 | Exit | None | 8760.0002 | 1 | 8760.0002 | 1 | 1.14 | 1.31 | -0.00287
| Com-Iltg-dWatt-Exit | SDG | Mtl | New | CZ10 | 8.76 | 0.001 | 0 | 9.86 | 0.00133 | -0.0293 | 8.76 | 0.001 | 0 | 9.86 | 0.00133 | -0.0293 | Exit | None | 8760.0002 | 1 | 8760.0002 | 1 | 1.13 | 1.33 | -0.00334
| Com-Iltg-dWatt-Exit | SDG | Mtl | New | CZ14 | 8.76 | 0.001 | 0 | 9.43 | 0.00132 | -0.0412 | 8.76 | 0.001 | 0 | 9.43 | 0.00132 | -0.0412 | Exit | None | 8760.0002 | 1 | 8760.0002 | 1 | 1.08 | 1.32 | -0.0047
| Com-Iltg-dWatt-Exit | SDG | Mtl | New | CZ15 | 8.76 | 0.001 | 0 | 10.5 | 0.00135 | -0.0134 | 8.76 | 0.001 | 0 | 10.5 | 0.00135 | -0.0134 | Exit | None | 8760.0002 | 1 | 8760.0002 | 1 | 1.2 | 1.35 | -0.00153
| Com-Iltg-dWatt-Exit | SDG | Mtl | New | IOU | 8.76 | 0.001 | 0 | 9.92 | 0.00126 | -0.0222 | 8.76 | 0.001 | 0 | 9.92 | 0.00126 | -0.0222 | Exit | None | 8760.0002 | 1 | 8760.0002 | 1 | 1.13 | 1.26 | -0.00253
| Com-Iltg-dWatt-Exit | SDG | Nrs | Ex | CZ06 | 8.76 | 0.001 | 0 | 9.11 | 0.00132 | -0.123 | 8.76 | 0.001 | 0 | 9.11 | 0.00132 | -0.123 | Exit | None | 8760.0002 | 1 | 8760.0002 | 1 | 1.04 | 1.32 | -0.014
| Com-Iltg-dWatt-Exit | SDG | Nrs | Ex | CZ07 | 8.76 | 0.001 | 0 | 9.12 | 0.00131 | -0.114 | 8.76 | 0.001 | 0 | 9.12 | 0.00131 | -0.114 | Exit | None | 8760.0002 | 1 | 8760.0002 | 1 | 1.04 | 1.31 | -0.013
| Com-Iltg-dWatt-Exit | SDG | Nrs | Ex | CZ08 | 8.76 | 0.001 | 0 | 9.24 | 0.00134 | -0.12 | 8.76 | 0.001 | 0 | 9.24 | 0.00134 | -0.12 | Exit | None | 8760.0002 | 1 | 8760.0002 | 1 | 1.05 | 1.34 | -0.0137
| Com-Iltg-dWatt-Exit | SDG | Nrs | Ex | CZ10 | 8.76 | 0.001 | 0 | 9.26 | 0.00138 | -0.124 | 8.76 | 0.001 | 0 | 9.26 | 0.00138 | -0.124 | Exit | None | 8760.0002 | 1 | 8760.0002 | 1 | 1.06 | 1.38 | -0.0142
| Com-Iltg-dWatt-Exit | SDG | Nrs | Ex | CZ14 | 8.76 | 0.001 | 0 | 9.17 | 0.00136 | -0.136 | 8.76 | 0.001 | 0 | 9.17 | 0.00136 | -0.136 | Exit | None | 8760.0002 | 1 | 8760.0002 | 1 | 1.05 | 1.36 | -0.0155
| Com-Iltg-dWatt-Exit | SDG | Nrs | Ex | CZ15 | 8.76 | 0.001 | 0 | 9.87 | 0.00138 | -0.0752 | 8.76 | 0.001 | 0 | 9.87 | 0.00138 | -0.0752 | Exit | None | 8760.0002 | 1 | 8760.0002 | 1 | 1.13 | 1.38 | -0.00858
| Com-Iltg-dWatt-Exit | SDG | Nrs | Ex | IOU | 8.76 | 0.001 | 0 | 9.15 | 0.00132 | -0.117 | 8.76 | 0.001 | 0 | 9.15 | 0.00132 | -0.117 | Exit | None | 8760.0002 | 1 | 8760.0002 | 1 | 1.04 | 1.32 | -0.0134
| Com-Iltg-dWatt-Exit | SDG | Nrs | New | CZ06 | 8.76 | 0.001 | 0 | 8.74 | 0.00131 | -0.144 | 8.76 | 0.001 | 0 | 8.74 | 0.00131 | -0.144 | Exit | None | 8760.0002 | 1 | 8760.0002 | 1 | 0.998 | 1.31 | -0.0164
| Com-Iltg-dWatt-Exit | SDG | Nrs | New | CZ07 | 8.76 | 0.001 | 0 | 8.71 | 0.00131 | -0.146 | 8.76 | 0.001 | 0 | 8.71 | 0.00131 | -0.146 | Exit | None | 8760.0002 | 1 | 8760.0002 | 1 | 0.994 | 1.31 | -0.0167
| Com-Iltg-dWatt-Exit | SDG | Nrs | New | CZ08 | 8.76 | 0.001 | 0 | 8.91 | 0.00133 | -0.132 | 8.76 | 0.001 | 0 | 8.91 | 0.00133 | -0.132 | Exit | None | 8760.0002 | 1 | 8760.0002 | 1 | 1.02 | 1.33 | -0.0151
| Com-Iltg-dWatt-Exit | SDG | Nrs | New | CZ10 | 8.76 | 0.001 | 0 | 9.02 | 0.00139 | -0.143 | 8.76 | 0.001 | 0 | 9.02 | 0.00139 | -0.143 | Exit | None | 8760.0002 | 1 | 8760.0002 | 1 | 1.03 | 1.39 | -0.0163
| Com-Iltg-dWatt-Exit | SDG | Nrs | New | CZ14 | 8.76 | 0.001 | 0 | 8.99 | 0.00134 | -0.149 | 8.76 | 0.001 | 0 | 8.99 | 0.00134 | -0.149 | Exit | None | 8760.0002 | 1 | 8760.0002 | 1 | 1.03 | 1.34 | -0.017
| Com-Iltg-dWatt-Exit | SDG | Nrs | New | CZ15 | 8.76 | 0.001 | 0 | 9.84 | 0.00138 | -0.0792 | 8.76 | 0.001 | 0 | 9.84 | 0.00138 | -0.0792 | Exit | None | 8760.0002 | 1 | 8760.0002 | 1 | 1.12 | 1.38 | -0.00904
| Com-Iltg-dWatt-Exit | SDG | Nrs | New | IOU | 8.76 | 0.001 | 0 | 8.76 | 0.00132 | -0.145 | 8.76 | 0.001 | 0 | 8.76 | 0.00132 | -0.145 | Exit | None | 8760.0002 | 1 | 8760.0002 | 1 | 1 | 1.32 | -0.0166
| Com-Iltg-dWatt-Exit | SDG | OfL | Ex | CZ06 | 8.76 | 0.001 | 0 | 10.1 | 0.00135 | -0.0209 | 8.76 | 0.001 | 0 | 10.1 | 0.00135 | -0.0209 | Exit | None | 8760.0002 | 1 | 8760.0002 | 1 | 1.15 | 1.35 | -0.00239
| Com-Iltg-dWatt-Exit | SDG | OfL | Ex | CZ07 | 8.76 | 0.001 | 0 | 10.1 | 0.00134 | -0.0143 | 8.76 | 0.001 | 0 | 10.1 | 0.00134 | -0.0143 | Exit | None | 8760.0002 | 1 | 8760.0002 | 1 | 1.15 | 1.34 | -0.00163
| Com-Iltg-dWatt-Exit | SDG | OfL | Ex | CZ08 | 8.76 | 0.001 | 0 | 10.1 | 0.0014 | -0.0223 | 8.76 | 0.001 | 0 | 10.1 | 0.0014 | -0.0223 | Exit | None | 8760.0002 | 1 | 8760.0002 | 1 | 1.15 | 1.4 | -0.00255
| Com-Iltg-dWatt-Exit | SDG | OfL | Ex | CZ10 | 8.76 | 0.001 | 0 | 10 | 0.00141 | -0.0279 | 8.76 | 0.001 | 0 | 10 | 0.00141 | -0.0279 | Exit | None | 8760.0002 | 1 | 8760.0002 | 1 | 1.14 | 1.41 | -0.00318
| Com-Iltg-dWatt-Exit | SDG | OfL | Ex | CZ14 | 8.76 | 0.001 | 0 | 9.98 | 0.00136 | -0.0402 | 8.76 | 0.001 | 0 | 9.98 | 0.00136 | -0.0402 | Exit | None | 8760.0002 | 1 | 8760.0002 | 1 | 1.14 | 1.36 | -0.00459
| Com-Iltg-dWatt-Exit | SDG | OfL | Ex | CZ15 | 8.76 | 0.001 | 0 | 10.7 | 0.00142 | -0.0132 | 8.76 | 0.001 | 0 | 10.7 | 0.00142 | -0.0132 | Exit | None | 8760.0002 | 1 | 8760.0002 | 1 | 1.22 | 1.42 | -0.00151
| Com-Iltg-dWatt-Exit | SDG | OfL | Ex | IOU | 8.76 | 0.001 | 0 | 10.1 | 0.00136 | -0.0171 | 8.76 | 0.001 | 0 | 10.1 | 0.00136 | -0.0171 | Exit | None | 8760.0002 | 1 | 8760.0002 | 1 | 1.15 | 1.36 | -0.00195
| Com-Iltg-dWatt-Exit | SDG | OfL | New | CZ06 | 8.76 | 0.001 | 0 | 10 | 0.00133 | -0.0154 | 8.76 | 0.001 | 0 | 10 | 0.00133 | -0.0154 | Exit | None | 8760.0002 | 1 | 8760.0002 | 1 | 1.14 | 1.33 | -0.00176
| Com-Iltg-dWatt-Exit | SDG | OfL | New | CZ07 | 8.76 | 0.001 | 0 | 10 | 0.00132 | -0.015 | 8.76 | 0.001 | 0 | 10 | 0.00132 | -0.015 | Exit | None | 8760.0002 | 1 | 8760.0002 | 1 | 1.14 | 1.32 | -0.00171
| Com-Iltg-dWatt-Exit | SDG | OfL | New | CZ08 | 8.76 | 0.001 | 0 | 10 | 0.00135 | -0.0164 | 8.76 | 0.001 | 0 | 10 | 0.00135 | -0.0164 | Exit | None | 8760.0002 | 1 | 8760.0002 | 1 | 1.14 | 1.35 | -0.00187
| Com-Iltg-dWatt-Exit | SDG | OfL | New | CZ10 | 8.76 | 0.001 | 0 | 10 | 0.0014 | -0.0331 | 8.76 | 0.001 | 0 | 10 | 0.0014 | -0.0331 | Exit | None | 8760.0002 | 1 | 8760.0002 | 1 | 1.14 | 1.4 | -0.00378
| Com-Iltg-dWatt-Exit | SDG | OfL | New | CZ14 | 8.76 | 0.001 | 0 | 9.81 | 0.00141 | -0.0293 | 8.76 | 0.001 | 0 | 9.81 | 0.00141 | -0.0293 | Exit | None | 8760.0002 | 1 | 8760.0002 | 1 | 1.12 | 1.41 | -0.00334
| Com-Iltg-dWatt-Exit | SDG | OfL | New | CZ15 | 8.76 | 0.001 | 0 | 10.4 | 0.00139 | -0.0132 | 8.76 | 0.001 | 0 | 10.4 | 0.00139 | -0.0132 | Exit | None | 8760.0002 | 1 | 8760.0002 | 1 | 1.19 | 1.39 | -0.00151
| Com-Iltg-dWatt-Exit | SDG | OfL | New | IOU | 8.76 | 0.001 | 0 | 10 | 0.00134 | -0.0182 | 8.76 | 0.001 | 0 | 10 | 0.00134 | -0.0182 | Exit | None | 8760.0002 | 1 | 8760.0002 | 1 | 1.14 | 1.34 | -0.00208
| Com-Iltg-dWatt-Exit | SDG | OfS | Ex | CZ06 | 8.76 | 0.001 | 0 | 9.93 | 0.00137 | -0.0111 | 8.76 | 0.001 | 0 | 9.93 | 0.00137 | -0.0111 | Exit | None | 8760.0002 | 1 | 8760.0002 | 1 | 1.13 | 1.37 | -0.00127
| Com-Iltg-dWatt-Exit | SDG | OfS | Ex | CZ07 | 8.76 | 0.001 | 0 | 10 | 0.00135 | -0.00347 | 8.76 | 0.001 | 0 | 10 | 0.00135 | -0.00347 | Exit | None | 8760.0002 | 1 | 8760.0002 | 1 | 1.14 | 1.35 | -0.000396
| Com-Iltg-dWatt-Exit | SDG | OfS | Ex | CZ08 | 8.76 | 0.001 | 0 | 10 | 0.00138 | -0.00885 | 8.76 | 0.001 | 0 | 10 | 0.00138 | -0.00885 | Exit | None | 8760.0002 | 1 | 8760.0002 | 1 | 1.14 | 1.38 | -0.00101
| Com-Iltg-dWatt-Exit | SDG | OfS | Ex | CZ10 | 8.76 | 0.001 | 0 | 9.96 | 0.00138 | -0.0127 | 8.76 | 0.001 | 0 | 9.96 | 0.00138 | -0.0127 | Exit | None | 8760.0002 | 1 | 8760.0002 | 1 | 1.14 | 1.38 | -0.00145
| Com-Iltg-dWatt-Exit | SDG | OfS | Ex | CZ14 | 8.76 | 0.001 | 0 | 9.71 | 0.00136 | -0.0271 | 8.76 | 0.001 | 0 | 9.71 | 0.00136 | -0.0271 | Exit | None | 8760.0002 | 1 | 8760.0002 | 1 | 1.11 | 1.36 | -0.00309
| Com-Iltg-dWatt-Exit | SDG | OfS | Ex | CZ15 | 8.76 | 0.001 | 0 | 10.8 | 0.00134 | -0.00358 | 8.76 | 0.001 | 0 | 10.8 | 0.00134 | -0.00358 | Exit | None | 8760.0002 | 1 | 8760.0002 | 1 | 1.23 | 1.34 | -0.000409
| Com-Iltg-dWatt-Exit | SDG | OfS | Ex | IOU | 8.76 | 0.001 | 0 | 10 | 0.00136 | -0.00545 | 8.76 | 0.001 | 0 | 10 | 0.00136 | -0.00545 | Exit | None | 8760.0002 | 1 | 8760.0002 | 1 | 1.14 | 1.36 | -0.000622
| Com-Iltg-dWatt-Exit | SDG | OfS | New | CZ06 | 8.76 | 0.001 | 0 | 9.52 | 0.00134 | -0.0131 | 8.76 | 0.001 | 0 | 9.52 | 0.00134 | -0.0131 | Exit | None | 8760.0002 | 1 | 8760.0002 | 1 | 1.09 | 1.34 | -0.0015
| Com-Iltg-dWatt-Exit | SDG | OfS | New | CZ07 | 8.76 | 0.001 | 0 | 9.56 | 0.00133 | -0.00399 | 8.76 | 0.001 | 0 | 9.56 | 0.00133 | -0.00399 | Exit | None | 8760.0002 | 1 | 8760.0002 | 1 | 1.09 | 1.33 | -0.000455
| Com-Iltg-dWatt-Exit | SDG | OfS | New | CZ08 | 8.76 | 0.001 | 0 | 9.57 | 0.00136 | -0.0107 | 8.76 | 0.001 | 0 | 9.57 | 0.00136 | -0.0107 | Exit | None | 8760.0002 | 1 | 8760.0002 | 1 | 1.09 | 1.36 | -0.00122
| Com-Iltg-dWatt-Exit | SDG | OfS | New | CZ10 | 8.76 | 0.001 | 0 | 9.64 | 0.00143 | -0.00902 | 8.76 | 0.001 | 0 | 9.64 | 0.00143 | -0.00902 | Exit | None | 8760.0002 | 1 | 8760.0002 | 1 | 1.1 | 1.43 | -0.00103
| Com-Iltg-dWatt-Exit | SDG | OfS | New | CZ14 | 8.76 | 0.001 | 0 | 9.41 | 0.00142 | -0.0274 | 8.76 | 0.001 | 0 | 9.41 | 0.00142 | -0.0274 | Exit | None | 8760.0002 | 1 | 8760.0002 | 1 | 1.07 | 1.42 | -0.00313
| Com-Iltg-dWatt-Exit | SDG | OfS | New | CZ15 | 8.76 | 0.001 | 0 | 10.2 | 0.00145 | -0.00191 | 8.76 | 0.001 | 0 | 10.2 | 0.00145 | -0.00191 | Exit | None | 8760.0002 | 1 | 8760.0002 | 1 | 1.16 | 1.45 | -0.000218
| Com-Iltg-dWatt-Exit | SDG | OfS | New | IOU | 8.76 | 0.001 | 0 | 9.57 | 0.00135 | -0.0053 | 8.76 | 0.001 | 0 | 9.57 | 0.00135 | -0.0053 | Exit | None | 8760.0002 | 1 | 8760.0002 | 1 | 1.09 | 1.35 | -0.000605
| Com-Iltg-dWatt-Exit | SDG | RFF | Ex | CZ06 | 8.76 | 0.001 | 0 | 9.69 | 0.00128 | -0.0508 | 8.76 | 0.001 | 0 | 9.69 | 0.00128 | -0.0508 | Exit | None | 8760.0002 | 1 | 8760.0002 | 1 | 1.11 | 1.28 | -0.0058
| Com-Iltg-dWatt-Exit | SDG | RFF | Ex | CZ07 | 8.76 | 0.001 | 0 | 9.74 | 0.00127 | -0.0468 | 8.76 | 0.001 | 0 | 9.74 | 0.00127 | -0.0468 | Exit | None | 8760.0002 | 1 | 8760.0002 | 1 | 1.11 | 1.27 | -0.00534
| Com-Iltg-dWatt-Exit | SDG | RFF | Ex | CZ08 | 8.76 | 0.001 | 0 | 9.77 | 0.00127 | -0.0461 | 8.76 | 0.001 | 0 | 9.77 | 0.00127 | -0.0461 | Exit | None | 8760.0002 | 1 | 8760.0002 | 1 | 1.12 | 1.27 | -0.00526
| Com-Iltg-dWatt-Exit | SDG | RFF | Ex | CZ10 | 8.76 | 0.001 | 0 | 9.73 | 0.0013 | -0.0512 | 8.76 | 0.001 | 0 | 9.73 | 0.0013 | -0.0512 | Exit | None | 8760.0002 | 1 | 8760.0002 | 1 | 1.11 | 1.3 | -0.00584
| Com-Iltg-dWatt-Exit | SDG | RFF | Ex | CZ14 | 8.76 | 0.001 | 0 | 9.5 | 0.00131 | -0.073 | 8.76 | 0.001 | 0 | 9.5 | 0.00131 | -0.073 | Exit | None | 8760.0002 | 1 | 8760.0002 | 1 | 1.08 | 1.31 | -0.00833
| Com-Iltg-dWatt-Exit | SDG | RFF | Ex | CZ15 | 8.76 | 0.001 | 0 | 10.5 | 0.00127 | -0.0225 | 8.76 | 0.001 | 0 | 10.5 | 0.00127 | -0.0225 | Exit | None | 8760.0002 | 1 | 8760.0002 | 1 | 1.2 | 1.27 | -0.00257
| Com-Iltg-dWatt-Exit | SDG | RFF | Ex | IOU | 8.76 | 0.001 | 0 | 9.74 | 0.00128 | -0.0479 | 8.76 | 0.001 | 0 | 9.74 | 0.00128 | -0.0479 | Exit | None | 8760.0002 | 1 | 8760.0002 | 1 | 1.11 | 1.28 | -0.00547
| Com-Iltg-dWatt-Exit | SDG | RFF | New | CZ06 | 8.76 | 0.001 | 0 | 9.35 | 0.00132 | -0.0664 | 8.76 | 0.001 | 0 | 9.35 | 0.00132 | -0.0664 | Exit | None | 8760.0002 | 1 | 8760.0002 | 1 | 1.07 | 1.32 | -0.00758
| Com-Iltg-dWatt-Exit | SDG | RFF | New | CZ07 | 8.76 | 0.001 | 0 | 9.37 | 0.0013 | -0.0569 | 8.76 | 0.001 | 0 | 9.37 | 0.0013 | -0.0569 | Exit | None | 8760.0002 | 1 | 8760.0002 | 1 | 1.07 | 1.3 | -0.0065
| Com-Iltg-dWatt-Exit | SDG | RFF | New | CZ08 | 8.76 | 0.001 | 0 | 9.5 | 0.00133 | -0.0581 | 8.76 | 0.001 | 0 | 9.5 | 0.00133 | -0.0581 | Exit | None | 8760.0002 | 1 | 8760.0002 | 1 | 1.08 | 1.33 | -0.00663
| Com-Iltg-dWatt-Exit | SDG | RFF | New | CZ10 | 8.76 | 0.001 | 0 | 9.54 | 0.0014 | -0.0663 | 8.76 | 0.001 | 0 | 9.54 | 0.0014 | -0.0663 | Exit | None | 8760.0002 | 1 | 8760.0002 | 1 | 1.09 | 1.4 | -0.00757
| Com-Iltg-dWatt-Exit | SDG | RFF | New | CZ14 | 8.76 | 0.001 | 0 | 9.5 | 0.0014 | -0.0902 | 8.76 | 0.001 | 0 | 9.5 | 0.0014 | -0.0902 | Exit | None | 8760.0002 | 1 | 8760.0002 | 1 | 1.08 | 1.4 | -0.0103
| Com-Iltg-dWatt-Exit | SDG | RFF | New | CZ15 | 8.76 | 0.001 | 0 | 10.3 | 0.00137 | -0.0258 | 8.76 | 0.001 | 0 | 10.3 | 0.00137 | -0.0258 | Exit | None | 8760.0002 | 1 | 8760.0002 | 1 | 1.18 | 1.37 | -0.00295
| Com-Iltg-dWatt-Exit | SDG | RFF | New | IOU | 8.76 | 0.001 | 0 | 9.41 | 0.00133 | -0.0596 | 8.76 | 0.001 | 0 | 9.41 | 0.00133 | -0.0596 | Exit | None | 8760.0002 | 1 | 8760.0002 | 1 | 1.07 | 1.33 | -0.0068
| Com-Iltg-dWatt-Exit | SDG | RSD | Ex | CZ06 | 8.76 | 0.001 | 0 | 9.85 | 0.00134 | -0.0515 | 8.76 | 0.001 | 0 | 9.85 | 0.00134 | -0.0515 | Exit | None | 8760.0002 | 1 | 8760.0002 | 1 | 1.12 | 1.34 | -0.00588
| Com-Iltg-dWatt-Exit | SDG | RSD | Ex | CZ07 | 8.76 | 0.001 | 0 | 9.86 | 0.00137 | -0.05 | 8.76 | 0.001 | 0 | 9.86 | 0.00137 | -0.05 | Exit | None | 8760.0002 | 1 | 8760.0002 | 1 | 1.13 | 1.37 | -0.00571
| Com-Iltg-dWatt-Exit | SDG | RSD | Ex | CZ08 | 8.76 | 0.001 | 0 | 9.92 | 0.00128 | -0.0442 | 8.76 | 0.001 | 0 | 9.92 | 0.00128 | -0.0442 | Exit | None | 8760.0002 | 1 | 8760.0002 | 1 | 1.13 | 1.28 | -0.00505
| Com-Iltg-dWatt-Exit | SDG | RSD | Ex | CZ10 | 8.76 | 0.001 | 0 | 9.83 | 0.00119 | -0.0505 | 8.76 | 0.001 | 0 | 9.83 | 0.00119 | -0.0505 | Exit | None | 8760.0002 | 1 | 8760.0002 | 1 | 1.12 | 1.19 | -0.00576
| Com-Iltg-dWatt-Exit | SDG | RSD | Ex | CZ14 | 8.76 | 0.001 | 0 | 9.5 | 0.00118 | -0.0796 | 8.76 | 0.001 | 0 | 9.5 | 0.00118 | -0.0796 | Exit | None | 8760.0002 | 1 | 8760.0002 | 1 | 1.08 | 1.18 | -0.00909
| Com-Iltg-dWatt-Exit | SDG | RSD | Ex | CZ15 | 8.76 | 0.001 | 0 | 10.7 | 0.00138 | -0.0199 | 8.76 | 0.001 | 0 | 10.7 | 0.00138 | -0.0199 | Exit | None | 8760.0002 | 1 | 8760.0002 | 1 | 1.22 | 1.38 | -0.00227
| Com-Iltg-dWatt-Exit | SDG | RSD | Ex | IOU | 8.76 | 0.001 | 0 | 9.86 | 0.00133 | -0.05 | 8.76 | 0.001 | 0 | 9.86 | 0.00133 | -0.05 | Exit | None | 8760.0002 | 1 | 8760.0002 | 1 | 1.13 | 1.33 | -0.00571
| Com-Iltg-dWatt-Exit | SDG | RSD | New | CZ06 | 8.76 | 0.001 | 0 | 9.58 | 0.00137 | -0.0645 | 8.76 | 0.001 | 0 | 9.58 | 0.00137 | -0.0645 | Exit | None | 8760.0002 | 1 | 8760.0002 | 1 | 1.09 | 1.37 | -0.00736
| Com-Iltg-dWatt-Exit | SDG | RSD | New | CZ07 | 8.76 | 0.001 | 0 | 9.56 | 0.0014 | -0.0634 | 8.76 | 0.001 | 0 | 9.56 | 0.0014 | -0.0634 | Exit | None | 8760.0002 | 1 | 8760.0002 | 1 | 1.09 | 1.4 | -0.00724
| Com-Iltg-dWatt-Exit | SDG | RSD | New | CZ08 | 8.76 | 0.001 | 0 | 9.67 | 0.00137 | -0.0525 | 8.76 | 0.001 | 0 | 9.67 | 0.00137 | -0.0525 | Exit | None | 8760.0002 | 1 | 8760.0002 | 1 | 1.1 | 1.37 | -0.00599
| Com-Iltg-dWatt-Exit | SDG | RSD | New | CZ10 | 8.76 | 0.001 | 0 | 9.77 | 0.00145 | -0.0577 | 8.76 | 0.001 | 0 | 9.77 | 0.00145 | -0.0577 | Exit | None | 8760.0002 | 1 | 8760.0002 | 1 | 1.12 | 1.45 | -0.00659
| Com-Iltg-dWatt-Exit | SDG | RSD | New | CZ14 | 8.76 | 0.001 | 0 | 9.5 | 0.00144 | -0.0929 | 8.76 | 0.001 | 0 | 9.5 | 0.00144 | -0.0929 | Exit | None | 8760.0002 | 1 | 8760.0002 | 1 | 1.08 | 1.44 | -0.0106
| Com-Iltg-dWatt-Exit | SDG | RSD | New | CZ15 | 8.76 | 0.001 | 0 | 10.5 | 0.00153 | -0.024 | 8.76 | 0.001 | 0 | 10.5 | 0.00153 | -0.024 | Exit | None | 8760.0002 | 1 | 8760.0002 | 1 | 1.2 | 1.53 | -0.00274
| Com-Iltg-dWatt-Exit | SDG | RSD | New | IOU | 8.76 | 0.001 | 0 | 9.61 | 0.00141 | -0.0619 | 8.76 | 0.001 | 0 | 9.61 | 0.00141 | -0.0619 | Exit | None | 8760.0002 | 1 | 8760.0002 | 1 | 1.1 | 1.41 | -0.00707
| Com-Iltg-dWatt-Exit | SDG | Rt3 | Ex | CZ06 | 8.76 | 0.001 | 0 | 10.1 | 0.00137 | -0.0171 | 8.76 | 0.001 | 0 | 10.1 | 0.00137 | -0.0171 | Exit | None | 8760.0002 | 1 | 8760.0002 | 1 | 1.15 | 1.37 | -0.00195
| Com-Iltg-dWatt-Exit | SDG | Rt3 | Ex | CZ07 | 8.76 | 0.001 | 0 | 10.2 | 0.00135 | -0.00863 | 8.76 | 0.001 | 0 | 10.2 | 0.00135 | -0.00863 | Exit | None | 8760.0002 | 1 | 8760.0002 | 1 | 1.16 | 1.35 | -0.000985
| Com-Iltg-dWatt-Exit | SDG | Rt3 | Ex | CZ08 | 8.76 | 0.001 | 0 | 10.1 | 0.00134 | -0.0138 | 8.76 | 0.001 | 0 | 10.1 | 0.00134 | -0.0138 | Exit | None | 8760.0002 | 1 | 8760.0002 | 1 | 1.15 | 1.34 | -0.00158
| Com-Iltg-dWatt-Exit | SDG | Rt3 | Ex | CZ10 | 8.76 | 0.001 | 0 | 9.92 | 0.00136 | -0.0249 | 8.76 | 0.001 | 0 | 9.92 | 0.00136 | -0.0249 | Exit | None | 8760.0002 | 1 | 8760.0002 | 1 | 1.13 | 1.36 | -0.00284
| Com-Iltg-dWatt-Exit | SDG | Rt3 | Ex | CZ14 | 8.76 | 0.001 | 0 | 9.41 | 0.00137 | -0.067 | 8.76 | 0.001 | 0 | 9.41 | 0.00137 | -0.067 | Exit | None | 8760.0002 | 1 | 8760.0002 | 1 | 1.07 | 1.37 | -0.00765
| Com-Iltg-dWatt-Exit | SDG | Rt3 | Ex | CZ15 | 8.76 | 0.001 | 0 | 10.3 | 0.0014 | -0.00657 | 8.76 | 0.001 | 0 | 10.3 | 0.0014 | -0.00657 | Exit | None | 8760.0002 | 1 | 8760.0002 | 1 | 1.18 | 1.4 | -0.00075
| Com-Iltg-dWatt-Exit | SDG | Rt3 | Ex | IOU | 8.76 | 0.001 | 0 | 10.1 | 0.00135 | -0.0133 | 8.76 | 0.001 | 0 | 10.1 | 0.00135 | -0.0133 | Exit | None | 8760.0002 | 1 | 8760.0002 | 1 | 1.15 | 1.35 | -0.00152
| Com-Iltg-dWatt-Exit | SDG | Rt3 | New | CZ06 | 8.76 | 0.001 | 0 | 9.74 | 0.00131 | -0.0263 | 8.76 | 0.001 | 0 | 9.74 | 0.00131 | -0.0263 | Exit | None | 8760.0002 | 1 | 8760.0002 | 1 | 1.11 | 1.31 | -0.003
| Com-Iltg-dWatt-Exit | SDG | Rt3 | New | CZ07 | 8.76 | 0.001 | 0 | 9.86 | 0.00126 | -0.014 | 8.76 | 0.001 | 0 | 9.86 | 0.00126 | -0.014 | Exit | None | 8760.0002 | 1 | 8760.0002 | 1 | 1.13 | 1.26 | -0.0016
| Com-Iltg-dWatt-Exit | SDG | Rt3 | New | CZ08 | 8.76 | 0.001 | 0 | 9.84 | 0.00128 | -0.0202 | 8.76 | 0.001 | 0 | 9.84 | 0.00128 | -0.0202 | Exit | None | 8760.0002 | 1 | 8760.0002 | 1 | 1.12 | 1.28 | -0.00231
| Com-Iltg-dWatt-Exit | SDG | Rt3 | New | CZ10 | 8.76 | 0.001 | 0 | 9.64 | 0.00131 | -0.0329 | 8.76 | 0.001 | 0 | 9.64 | 0.00131 | -0.0329 | Exit | None | 8760.0002 | 1 | 8760.0002 | 1 | 1.1 | 1.31 | -0.00376
| Com-Iltg-dWatt-Exit | SDG | Rt3 | New | CZ14 | 8.76 | 0.001 | 0 | 9.26 | 0.00134 | -0.0697 | 8.76 | 0.001 | 0 | 9.26 | 0.00134 | -0.0697 | Exit | None | 8760.0002 | 1 | 8760.0002 | 1 | 1.06 | 1.34 | -0.00796
| Com-Iltg-dWatt-Exit | SDG | Rt3 | New | CZ15 | 8.76 | 0.001 | 0 | 10.2 | 0.00144 | -0.00567 | 8.76 | 0.001 | 0 | 10.2 | 0.00144 | -0.00567 | Exit | None | 8760.0002 | 1 | 8760.0002 | 1 | 1.16 | 1.44 | -0.000647
| Com-Iltg-dWatt-Exit | SDG | Rt3 | New | IOU | 8.76 | 0.001 | 0 | 9.8 | 0.00128 | -0.0195 | 8.76 | 0.001 | 0 | 9.8 | 0.00128 | -0.0195 | Exit | None | 8760.0002 | 1 | 8760.0002 | 1 | 1.12 | 1.28 | -0.00223
| Com-Iltg-dWatt-Exit | SDG | RtL | Ex | CZ06 | 8.76 | 0.001 | 0 | 9.7 | 0.00133 | -0.0339 | 8.76 | 0.001 | 0 | 9.7 | 0.00133 | -0.0339 | Exit | None | 8760.0002 | 1 | 8760.0002 | 1 | 1.11 | 1.33 | -0.00387
| Com-Iltg-dWatt-Exit | SDG | RtL | Ex | CZ07 | 8.76 | 0.001 | 0 | 9.79 | 0.00133 | -0.0279 | 8.76 | 0.001 | 0 | 9.79 | 0.00133 | -0.0279 | Exit | None | 8760.0002 | 1 | 8760.0002 | 1 | 1.12 | 1.33 | -0.00318
| Com-Iltg-dWatt-Exit | SDG | RtL | Ex | CZ08 | 8.76 | 0.001 | 0 | 9.73 | 0.00133 | -0.0319 | 8.76 | 0.001 | 0 | 9.73 | 0.00133 | -0.0319 | Exit | None | 8760.0002 | 1 | 8760.0002 | 1 | 1.11 | 1.33 | -0.00364
| Com-Iltg-dWatt-Exit | SDG | RtL | Ex | CZ10 | 8.76 | 0.001 | 0 | 9.64 | 0.00135 | -0.0384 | 8.76 | 0.001 | 0 | 9.64 | 0.00135 | -0.0384 | Exit | None | 8760.0002 | 1 | 8760.0002 | 1 | 1.1 | 1.35 | -0.00438
| Com-Iltg-dWatt-Exit | SDG | RtL | Ex | CZ14 | 8.76 | 0.001 | 0 | 9.36 | 0.00137 | -0.0632 | 8.76 | 0.001 | 0 | 9.36 | 0.00137 | -0.0632 | Exit | None | 8760.0002 | 1 | 8760.0002 | 1 | 1.07 | 1.37 | -0.00721
| Com-Iltg-dWatt-Exit | SDG | RtL | Ex | CZ15 | 8.76 | 0.001 | 0 | 10.1 | 0.00137 | -0.0152 | 8.76 | 0.001 | 0 | 10.1 | 0.00137 | -0.0152 | Exit | None | 8760.0002 | 1 | 8760.0002 | 1 | 1.15 | 1.37 | -0.00174
| Com-Iltg-dWatt-Exit | SDG | RtL | Ex | IOU | 8.76 | 0.001 | 0 | 9.74 | 0.00133 | -0.031 | 8.76 | 0.001 | 0 | 9.74 | 0.00133 | -0.031 | Exit | None | 8760.0002 | 1 | 8760.0002 | 1 | 1.11 | 1.33 | -0.00354
| Com-Iltg-dWatt-Exit | SDG | RtL | New | CZ06 | 8.76 | 0.001 | 0 | 9.43 | 0.00133 | -0.0406 | 8.76 | 0.001 | 0 | 9.43 | 0.00133 | -0.0406 | Exit | None | 8760.0002 | 1 | 8760.0002 | 1 | 1.08 | 1.33 | -0.00463
| Com-Iltg-dWatt-Exit | SDG | RtL | New | CZ07 | 8.76 | 0.001 | 0 | 9.47 | 0.00133 | -0.0326 | 8.76 | 0.001 | 0 | 9.47 | 0.00133 | -0.0326 | Exit | None | 8760.0002 | 1 | 8760.0002 | 1 | 1.08 | 1.33 | -0.00372
| Com-Iltg-dWatt-Exit | SDG | RtL | New | CZ08 | 8.76 | 0.001 | 0 | 9.55 | 0.00136 | -0.0312 | 8.76 | 0.001 | 0 | 9.55 | 0.00136 | -0.0312 | Exit | None | 8760.0002 | 1 | 8760.0002 | 1 | 1.09 | 1.36 | -0.00356
| Com-Iltg-dWatt-Exit | SDG | RtL | New | CZ10 | 8.76 | 0.001 | 0 | 9.61 | 0.00142 | -0.0456 | 8.76 | 0.001 | 0 | 9.61 | 0.00142 | -0.0456 | Exit | None | 8760.0002 | 1 | 8760.0002 | 1 | 1.1 | 1.42 | -0.00521
| Com-Iltg-dWatt-Exit | SDG | RtL | New | CZ14 | 8.76 | 0.001 | 0 | 9.34 | 0.00141 | -0.0733 | 8.76 | 0.001 | 0 | 9.34 | 0.00141 | -0.0733 | Exit | None | 8760.0002 | 1 | 8760.0002 | 1 | 1.07 | 1.41 | -0.00837
| Com-Iltg-dWatt-Exit | SDG | RtL | New | CZ15 | 8.76 | 0.001 | 0 | 10.2 | 0.00145 | -0.017 | 8.76 | 0.001 | 0 | 10.2 | 0.00145 | -0.017 | Exit | None | 8760.0002 | 1 | 8760.0002 | 1 | 1.16 | 1.45 | -0.00194
| Com-Iltg-dWatt-Exit | SDG | RtL | New | IOU | 8.76 | 0.001 | 0 | 9.5 | 0.00135 | -0.036 | 8.76 | 0.001 | 0 | 9.5 | 0.00135 | -0.036 | Exit | None | 8760.0002 | 1 | 8760.0002 | 1 | 1.08 | 1.35 | -0.00411
| Com-Iltg-dWatt-Exit | SDG | RtS | Ex | CZ06 | 8.76 | 0.001 | 0 | 9.63 | 0.00134 | -0.0275 | 8.76 | 0.001 | 0 | 9.63 | 0.00134 | -0.0275 | Exit | None | 8760.0002 | 1 | 8760.0002 | 1 | 1.1 | 1.34 | -0.00314
| Com-Iltg-dWatt-Exit | SDG | RtS | Ex | CZ07 | 8.76 | 0.001 | 0 | 9.7 | 0.0013 | -0.0198 | 8.76 | 0.001 | 0 | 9.7 | 0.0013 | -0.0198 | Exit | None | 8760.0002 | 1 | 8760.0002 | 1 | 1.11 | 1.3 | -0.00226
| Com-Iltg-dWatt-Exit | SDG | RtS | Ex | CZ08 | 8.76 | 0.001 | 0 | 9.71 | 0.00135 | -0.0242 | 8.76 | 0.001 | 0 | 9.71 | 0.00135 | -0.0242 | Exit | None | 8760.0002 | 1 | 8760.0002 | 1 | 1.11 | 1.35 | -0.00276
| Com-Iltg-dWatt-Exit | SDG | RtS | Ex | CZ10 | 8.76 | 0.001 | 0 | 9.63 | 0.00136 | -0.0311 | 8.76 | 0.001 | 0 | 9.63 | 0.00136 | -0.0311 | Exit | None | 8760.0002 | 1 | 8760.0002 | 1 | 1.1 | 1.36 | -0.00355
| Com-Iltg-dWatt-Exit | SDG | RtS | Ex | CZ14 | 8.76 | 0.001 | 0 | 9.37 | 0.00136 | -0.0556 | 8.76 | 0.001 | 0 | 9.37 | 0.00136 | -0.0556 | Exit | None | 8760.0002 | 1 | 8760.0002 | 1 | 1.07 | 1.36 | -0.00635
| Com-Iltg-dWatt-Exit | SDG | RtS | Ex | CZ15 | 8.76 | 0.001 | 0 | 10.2 | 0.00133 | -0.0108 | 8.76 | 0.001 | 0 | 10.2 | 0.00133 | -0.0108 | Exit | None | 8760.0002 | 1 | 8760.0002 | 1 | 1.16 | 1.33 | -0.00123
| Com-Iltg-dWatt-Exit | SDG | RtS | Ex | IOU | 8.76 | 0.001 | 0 | 9.68 | 0.00132 | -0.0231 | 8.76 | 0.001 | 0 | 9.68 | 0.00132 | -0.0231 | Exit | None | 8760.0002 | 1 | 8760.0002 | 1 | 1.11 | 1.32 | -0.00264
| Com-Iltg-dWatt-Exit | SDG | RtS | New | CZ06 | 8.76 | 0.001 | 0 | 9.43 | 0.00132 | -0.0329 | 8.76 | 0.001 | 0 | 9.43 | 0.00132 | -0.0329 | Exit | None | 8760.0002 | 1 | 8760.0002 | 1 | 1.08 | 1.32 | -0.00376
| Com-Iltg-dWatt-Exit | SDG | RtS | New | CZ07 | 8.76 | 0.001 | 0 | 9.39 | 0.00131 | -0.0278 | 8.76 | 0.001 | 0 | 9.39 | 0.00131 | -0.0278 | Exit | None | 8760.0002 | 1 | 8760.0002 | 1 | 1.07 | 1.31 | -0.00317
| Com-Iltg-dWatt-Exit | SDG | RtS | New | CZ08 | 8.76 | 0.001 | 0 | 9.49 | 0.00135 | -0.0276 | 8.76 | 0.001 | 0 | 9.49 | 0.00135 | -0.0276 | Exit | None | 8760.0002 | 1 | 8760.0002 | 1 | 1.08 | 1.35 | -0.00315
| Com-Iltg-dWatt-Exit | SDG | RtS | New | CZ10 | 8.76 | 0.001 | 0 | 9.57 | 0.00142 | -0.04 | 8.76 | 0.001 | 0 | 9.57 | 0.00142 | -0.04 | Exit | None | 8760.0002 | 1 | 8760.0002 | 1 | 1.09 | 1.42 | -0.00457
| Com-Iltg-dWatt-Exit | SDG | RtS | New | CZ14 | 8.76 | 0.001 | 0 | 9.37 | 0.00141 | -0.06 | 8.76 | 0.001 | 0 | 9.37 | 0.00141 | -0.06 | Exit | None | 8760.0002 | 1 | 8760.0002 | 1 | 1.07 | 1.41 | -0.00685
| Com-Iltg-dWatt-Exit | SDG | RtS | New | CZ15 | 8.76 | 0.001 | 0 | 10 | 0.00145 | -0.00528 | 8.76 | 0.001 | 0 | 10 | 0.00145 | -0.00528 | Exit | None | 8760.0002 | 1 | 8760.0002 | 1 | 1.14 | 1.45 | -0.000603
| Com-Iltg-dWatt-Exit | SDG | RtS | New | IOU | 8.76 | 0.001 | 0 | 9.44 | 0.00134 | -0.031 | 8.76 | 0.001 | 0 | 9.44 | 0.00134 | -0.031 | Exit | None | 8760.0002 | 1 | 8760.0002 | 1 | 1.08 | 1.34 | -0.00354
| Com-Iltg-dWatt-Exit | SDG | SCn | Ex | CZ06 | 8.76 | 0.001 | 0 | 8.91 | 0.00144 | -0.0515 | 8.76 | 0.001 | 0 | 8.91 | 0.00144 | -0.0515 | Exit | None | 8760.0002 | 1 | 8760.0002 | 1 | 1.02 | 1.44 | -0.00588
| Com-Iltg-dWatt-Exit | SDG | SCn | Ex | CZ07 | 8.76 | 0.001 | 0 | 8.8 | 0.00146 | -0.046 | 8.76 | 0.001 | 0 | 8.8 | 0.00146 | -0.046 | Exit | None | 8760.0002 | 1 | 8760.0002 | 1 | 1 | 1.46 | -0.00525
| Com-Iltg-dWatt-Exit | SDG | SCn | Ex | CZ08 | 8.76 | 0.001 | 0 | 9.02 | 0.00143 | -0.0419 | 8.76 | 0.001 | 0 | 9.02 | 0.00143 | -0.0419 | Exit | None | 8760.0002 | 1 | 8760.0002 | 1 | 1.03 | 1.43 | -0.00478
| Com-Iltg-dWatt-Exit | SDG | SCn | Ex | CZ10 | 8.76 | 0.001 | 0 | 9.07 | 0.00146 | -0.0492 | 8.76 | 0.001 | 0 | 9.07 | 0.00146 | -0.0492 | Exit | None | 8760.0002 | 1 | 8760.0002 | 1 | 1.04 | 1.46 | -0.00562
| Com-Iltg-dWatt-Exit | SDG | SCn | Ex | CZ14 | 8.76 | 0.001 | 0 | 8.72 | 0.00141 | -0.0732 | 8.76 | 0.001 | 0 | 8.72 | 0.00141 | -0.0732 | Exit | None | 8760.0002 | 1 | 8760.0002 | 1 | 0.995 | 1.41 | -0.00836
| Com-Iltg-dWatt-Exit | SDG | SCn | Ex | CZ15 | 8.76 | 0.001 | 0 | 9.75 | 0.00142 | -0.0212 | 8.76 | 0.001 | 0 | 9.75 | 0.00142 | -0.0212 | Exit | None | 8760.0002 | 1 | 8760.0002 | 1 | 1.11 | 1.42 | -0.00242
| Com-Iltg-dWatt-Exit | SDG | SCn | Ex | IOU | 8.76 | 0.001 | 0 | 8.89 | 0.00146 | -0.047 | 8.76 | 0.001 | 0 | 8.89 | 0.00146 | -0.047 | Exit | None | 8760.0002 | 1 | 8760.0002 | 1 | 1.01 | 1.46 | -0.00537
| Com-Iltg-dWatt-Exit | SDG | SCn | New | CZ06 | 8.76 | 0.001 | 0 | 8.83 | 0.00134 | -0.0583 | 8.76 | 0.001 | 0 | 8.83 | 0.00134 | -0.0583 | Exit | None | 8760.0002 | 1 | 8760.0002 | 1 | 1.01 | 1.34 | -0.00666
| Com-Iltg-dWatt-Exit | SDG | SCn | New | CZ07 | 8.76 | 0.001 | 0 | 8.64 | 0.00137 | -0.0532 | 8.76 | 0.001 | 0 | 8.64 | 0.00137 | -0.0532 | Exit | None | 8760.0002 | 1 | 8760.0002 | 1 | 0.986 | 1.37 | -0.00607
| Com-Iltg-dWatt-Exit | SDG | SCn | New | CZ08 | 8.76 | 0.001 | 0 | 8.9 | 0.00133 | -0.0425 | 8.76 | 0.001 | 0 | 8.9 | 0.00133 | -0.0425 | Exit | None | 8760.0002 | 1 | 8760.0002 | 1 | 1.02 | 1.33 | -0.00485
| Com-Iltg-dWatt-Exit | SDG | SCn | New | CZ10 | 8.76 | 0.001 | 0 | 9 | 0.00138 | -0.0576 | 8.76 | 0.001 | 0 | 9 | 0.00138 | -0.0576 | Exit | None | 8760.0002 | 1 | 8760.0002 | 1 | 1.03 | 1.38 | -0.00658
| Com-Iltg-dWatt-Exit | SDG | SCn | New | CZ14 | 8.76 | 0.001 | 0 | 8.73 | 0.00136 | -0.0779 | 8.76 | 0.001 | 0 | 8.73 | 0.00136 | -0.0779 | Exit | None | 8760.0002 | 1 | 8760.0002 | 1 | 0.997 | 1.36 | -0.00889
| Com-Iltg-dWatt-Exit | SDG | SCn | New | CZ15 | 8.76 | 0.001 | 0 | 9.36 | 0.00138 | -0.0185 | 8.76 | 0.001 | 0 | 9.36 | 0.00138 | -0.0185 | Exit | None | 8760.0002 | 1 | 8760.0002 | 1 | 1.07 | 1.38 | -0.00211
| Com-Iltg-dWatt-Exit | SDG | SCn | New | IOU | 8.76 | 0.001 | 0 | 8.76 | 0.00137 | -0.0545 | 8.76 | 0.001 | 0 | 8.76 | 0.00137 | -0.0545 | Exit | None | 8760.0002 | 1 | 8760.0002 | 1 | 1 | 1.37 | -0.00622
| Com-Iltg-dWatt-Exit | SDG | SUn | Ex | CZ06 | 8.76 | 0.001 | 0 | 8.76 | 0.001 | 0 | 8.76 | 0.001 | 0 | 8.76 | 0.001 | 0 | Exit | None | 8760.0002 | 1 | 8760.0002 | 1 | 1 | 1 | 0
| Com-Iltg-dWatt-Exit | SDG | SUn | Ex | CZ07 | 8.76 | 0.001 | 0 | 8.76 | 0.001 | 0 | 8.76 | 0.001 | 0 | 8.76 | 0.001 | 0 | Exit | None | 8760.0002 | 1 | 8760.0002 | 1 | 1 | 1 | 0
| Com-Iltg-dWatt-Exit | SDG | SUn | Ex | CZ08 | 8.76 | 0.001 | 0 | 8.76 | 0.001 | 0 | 8.76 | 0.001 | 0 | 8.76 | 0.001 | 0 | Exit | None | 8760.0002 | 1 | 8760.0002 | 1 | 1 | 1 | 0
| Com-Iltg-dWatt-Exit | SDG | SUn | Ex | CZ10 | 8.76 | 0.001 | 0 | 8.76 | 0.001 | 0 | 8.76 | 0.001 | 0 | 8.76 | 0.001 | 0 | Exit | None | 8760.0002 | 1 | 8760.0002 | 1 | 1 | 1 | 0
| Com-Iltg-dWatt-Exit | SDG | SUn | Ex | CZ14 | 8.76 | 0.001 | 0 | 8.76 | 0.001 | 0 | 8.76 | 0.001 | 0 | 8.76 | 0.001 | 0 | Exit | None | 8760.0002 | 1 | 8760.0002 | 1 | 1 | 1 | 0
| Com-Iltg-dWatt-Exit | SDG | SUn | Ex | CZ15 | 8.76 | 0.001 | 0 | 8.76 | 0.001 | 0 | 8.76 | 0.001 | 0 | 8.76 | 0.001 | 0 | Exit | None | 8760.0002 | 1 | 8760.0002 | 1 | 1 | 1 | 0
| Com-Iltg-dWatt-Exit | SDG | SUn | Ex | IOU | 8.76 | 0.001 | 0 | 8.76 | 0.001 | 0 | 8.76 | 0.001 | 0 | 8.76 | 0.001 | 0 | Exit | None | 8760.0002 | 1 | 8760.0002 | 1 | 1 | 1 | 0
| Com-Iltg-dWatt-Exit | SDG | SUn | New | CZ06 | 8.76 | 0.001 | 0 | 8.76 | 0.001 | 0 | 8.76 | 0.001 | 0 | 8.76 | 0.001 | 0 | Exit | None | 8760.0002 | 1 | 8760.0002 | 1 | 1 | 1 | 0
| Com-Iltg-dWatt-Exit | SDG | SUn | New | CZ07 | 8.76 | 0.001 | 0 | 8.76 | 0.001 | 0 | 8.76 | 0.001 | 0 | 8.76 | 0.001 | 0 | Exit | None | 8760.0002 | 1 | 8760.0002 | 1 | 1 | 1 | 0
| Com-Iltg-dWatt-Exit | SDG | SUn | New | CZ08 | 8.76 | 0.001 | 0 | 8.76 | 0.001 | 0 | 8.76 | 0.001 | 0 | 8.76 | 0.001 | 0 | Exit | None | 8760.0002 | 1 | 8760.0002 | 1 | 1 | 1 | 0
| Com-Iltg-dWatt-Exit | SDG | SUn | New | CZ10 | 8.76 | 0.001 | 0 | 8.76 | 0.001 | 0 | 8.76 | 0.001 | 0 | 8.76 | 0.001 | 0 | Exit | None | 8760.0002 | 1 | 8760.0002 | 1 | 1 | 1 | 0
| Com-Iltg-dWatt-Exit | SDG | SUn | New | CZ14 | 8.76 | 0.001 | 0 | 8.76 | 0.001 | 0 | 8.76 | 0.001 | 0 | 8.76 | 0.001 | 0 | Exit | None | 8760.0002 | 1 | 8760.0002 | 1 | 1 | 1 | 0
| Com-Iltg-dWatt-Exit | SDG | SUn | New | CZ15 | 8.76 | 0.001 | 0 | 8.76 | 0.001 | 0 | 8.76 | 0.001 | 0 | 8.76 | 0.001 | 0 | Exit | None | 8760.0002 | 1 | 8760.0002 | 1 | 1 | 1 | 0
| Com-Iltg-dWatt-Exit | SDG | SUn | New | IOU | 8.76 | 0.001 | 0 | 8.76 | 0.001 | 0 | 8.76 | 0.001 | 0 | 8.76 | 0.001 | 0 | Exit | None | 8760.0002 | 1 | 8760.0002 | 1 | 1 | 1 | 0
| Com-Iltg-dWatt-Exit | SDG | WRf | Ex | CZ06 | 8.76 | 0.001 | 0 | 13.3 | 0.00128 | 0 | 8.76 | 0.001 | 0 | 13.3 | 0.00128 | 0 | Exit | None | 8760.0002 | 1 | 8760.0002 | 1 | 1.52 | 1.28 | 0
| Com-Iltg-dWatt-Exit | SDG | WRf | Ex | CZ07 | 8.76 | 0.001 | 0 | 13.9 | 0.00124 | 0 | 8.76 | 0.001 | 0 | 13.9 | 0.00124 | 0 | Exit | None | 8760.0002 | 1 | 8760.0002 | 1 | 1.59 | 1.24 | 0
| Com-Iltg-dWatt-Exit | SDG | WRf | Ex | CZ08 | 8.76 | 0.001 | 0 | 13.4 | 0.00126 | 0 | 8.76 | 0.001 | 0 | 13.4 | 0.00126 | 0 | Exit | None | 8760.0002 | 1 | 8760.0002 | 1 | 1.53 | 1.26 | 0
| Com-Iltg-dWatt-Exit | SDG | WRf | Ex | CZ10 | 8.76 | 0.001 | 0 | 14.2 | 0.00124 | 0 | 8.76 | 0.001 | 0 | 14.2 | 0.00124 | 0 | Exit | None | 8760.0002 | 1 | 8760.0002 | 1 | 1.62 | 1.24 | 0
| Com-Iltg-dWatt-Exit | SDG | WRf | Ex | CZ14 | 8.76 | 0.001 | 0 | 12.4 | 0.00124 | 0 | 8.76 | 0.001 | 0 | 12.4 | 0.00124 | 0 | Exit | None | 8760.0002 | 1 | 8760.0002 | 1 | 1.42 | 1.24 | 0
| Com-Iltg-dWatt-Exit | SDG | WRf | Ex | CZ15 | 8.76 | 0.001 | 0 | 14.3 | 0.00126 | 0 | 8.76 | 0.001 | 0 | 14.3 | 0.00126 | 0 | Exit | None | 8760.0002 | 1 | 8760.0002 | 1 | 1.63 | 1.26 | 0
| Com-Iltg-dWatt-Exit | SDG | WRf | Ex | IOU | 8.76 | 0.001 | 0 | 13.9 | 0.00124 | 0 | 8.76 | 0.001 | 0 | 13.9 | 0.00124 | 0 | Exit | None | 8760.0002 | 1 | 8760.0002 | 1 | 1.59 | 1.24 | 0
| Com-Iltg-dWatt-Exit | SDG | WRf | New | CZ06 | 8.76 | 0.001 | 0 | 13.3 | 0.00126 | 0 | 8.76 | 0.001 | 0 | 13.3 | 0.00126 | 0 | Exit | None | 8760.0002 | 1 | 8760.0002 | 1 | 1.52 | 1.26 | 0
| Com-Iltg-dWatt-Exit | SDG | WRf | New | CZ07 | 8.76 | 0.001 | 0 | 12.2 | 0.00121 | 0 | 8.76 | 0.001 | 0 | 12.2 | 0.00121 | 0 | Exit | None | 8760.0002 | 1 | 8760.0002 | 1 | 1.39 | 1.21 | 0
| Com-Iltg-dWatt-Exit | SDG | WRf | New | CZ08 | 8.76 | 0.001 | 0 | 13.5 | 0.00126 | 0 | 8.76 | 0.001 | 0 | 13.5 | 0.00126 | 0 | Exit | None | 8760.0002 | 1 | 8760.0002 | 1 | 1.54 | 1.26 | 0
| Com-Iltg-dWatt-Exit | SDG | WRf | New | CZ10 | 8.76 | 0.001 | 0 | 12.3 | 0.00122 | 0 | 8.76 | 0.001 | 0 | 12.3 | 0.00122 | 0 | Exit | None | 8760.0002 | 1 | 8760.0002 | 1 | 1.4 | 1.22 | 0
| Com-Iltg-dWatt-Exit | SDG | WRf | New | CZ14 | 8.76 | 0.001 | 0 | 11.3 | 0.00124 | 0 | 8.76 | 0.001 | 0 | 11.3 | 0.00124 | 0 | Exit | None | 8760.0002 | 1 | 8760.0002 | 1 | 1.29 | 1.24 | 0
| Com-Iltg-dWatt-Exit | SDG | WRf | New | CZ15 | 8.76 | 0.001 | 0 | 13.2 | 0.00127 | 0 | 8.76 | 0.001 | 0 | 13.2 | 0.00127 | 0 | Exit | None | 8760.0002 | 1 | 8760.0002 | 1 | 1.51 | 1.27 | 0
| Com-Iltg-dWatt-Exit | SDG | WRf | New | IOU | 8.76 | 0.001 | 0 | 12.2 | 0.00121 | 0 | 8.76 | 0.001 | 0 | 12.2 | 0.00121 | 0 | Exit | None | 8760.0002 | 1 | 8760.0002 | 1 | 1.39 | 1.21 | 0
| Res-Iltg-dWatt-CFL | PGE | DMo | Ex | CZ01 | 0.541 | 4.9e-05 | 0 | 0.519 | 5.05e-05 | -0.0131 | 0.541 | 4.9e-05 | 0 | 0.519 | 5.05e-05 | -0.0131 | CFL | None | 541 | 0.049 | 541 | 0.049 | 0.959 | 1.03 | -0.0242
| Res-Iltg-dWatt-CFL | PGE | DMo | Ex | CZ02 | 0.541 | 4.3e-05 | 0 | 0.586 | 7.64e-05 | -0.0119 | 0.541 | 4.3e-05 | 0 | 0.586 | 7.64e-05 | -0.0119 | CFL | None | 541 | 0.043 | 541 | 0.043 | 1.08 | 1.78 | -0.022
| Res-Iltg-dWatt-CFL | PGE | DMo | Ex | CZ03 | 0.541 | 4.3e-05 | 0 | 0.549 | 5.86e-05 | -0.0122 | 0.541 | 4.3e-05 | 0 | 0.549 | 5.86e-05 | -0.0122 | CFL | None | 541 | 0.043 | 541 | 0.043 | 1.01 | 1.36 | -0.0226
| Res-Iltg-dWatt-CFL | PGE | DMo | Ex | CZ04 | 0.541 | 4.3e-05 | 0 | 0.601 | 6.42e-05 | -0.00966 | 0.541 | 4.3e-05 | 0 | 0.601 | 6.42e-05 | -0.00966 | CFL | None | 541 | 0.043 | 541 | 0.043 | 1.11 | 1.49 | -0.0179
| Res-Iltg-dWatt-CFL | PGE | DMo | Ex | CZ05 | 0.541 | 4.7e-05 | 0 | 0.519 | 5.25e-05 | -0.0133 | 0.541 | 4.7e-05 | 0 | 0.519 | 5.25e-05 | -0.0133 | CFL | None | 541 | 0.047 | 541 | 0.047 | 0.959 | 1.12 | -0.0246
| Res-Iltg-dWatt-CFL | PGE | DMo | Ex | CZ11 | 0.541 | 4.4e-05 | 0 | 0.636 | 7.63e-05 | -0.0106 | 0.541 | 4.4e-05 | 0 | 0.636 | 7.63e-05 | -0.0106 | CFL | None | 541 | 0.044 | 541 | 0.044 | 1.18 | 1.73 | -0.0196
| Res-Iltg-dWatt-CFL | PGE | DMo | Ex | CZ12 | 0.541 | 4.5e-05 | 0 | 0.62 | 8.07e-05 | -0.0111 | 0.541 | 4.5e-05 | 0 | 0.62 | 8.07e-05 | -0.0111 | CFL | None | 541 | 0.045 | 541 | 0.045 | 1.15 | 1.79 | -0.0205
| Res-Iltg-dWatt-CFL | PGE | DMo | Ex | CZ13 | 0.541 | 4.5e-05 | 0 | 0.639 | 7.68e-05 | -0.0103 | 0.541 | 4.5e-05 | 0 | 0.639 | 7.68e-05 | -0.0103 | CFL | None | 541 | 0.045 | 541 | 0.045 | 1.18 | 1.71 | -0.019
| Res-Iltg-dWatt-CFL | PGE | DMo | Ex | CZ16 | 0.541 | 4.5e-05 | 0 | 0.555 | 6.16e-05 | -0.0131 | 0.541 | 4.5e-05 | 0 | 0.555 | 6.16e-05 | -0.0131 | CFL | None | 541 | 0.045 | 541 | 0.045 | 1.03 | 1.37 | -0.0242
| Res-Iltg-dWatt-CFL | PGE | DMo | Ex | IOU | 0.541 | 4.4e-05 | 0 | 0.606 | 7.18e-05 | -0.0112 | 0.541 | 4.4e-05 | 0 | 0.606 | 7.18e-05 | -0.0112 | CFL | None | 541 | 0.044 | 541 | 0.044 | 1.12 | 1.63 | -0.0207
| Res-Iltg-dWatt-CFL | PGE | DMo | New | CZ01 | 0.541 | 4.9e-05 | 0 | 0.528 | 4.94e-05 | -0.0131 | 0.541 | 4.9e-05 | 0 | 0.528 | 4.94e-05 | -0.0131 | CFL | None | 541 | 0.049 | 541 | 0.049 | 0.976 | 1.01 | -0.0242
| Res-Iltg-dWatt-CFL | PGE | DMo | New | CZ02 | 0.541 | 4.3e-05 | 0 | 0.59 | 6.63e-05 | -0.0131 | 0.541 | 4.3e-05 | 0 | 0.59 | 6.63e-05 | -0.0131 | CFL | None | 541 | 0.043 | 541 | 0.043 | 1.09 | 1.54 | -0.0242
| Res-Iltg-dWatt-CFL | PGE | DMo | New | CZ03 | 0.541 | 4.3e-05 | 0 | 0.517 | 4.39e-05 | -0.0127 | 0.541 | 4.3e-05 | 0 | 0.517 | 4.39e-05 | -0.0127 | CFL | None | 541 | 0.043 | 541 | 0.043 | 0.956 | 1.02 | -0.0235
| Res-Iltg-dWatt-CFL | PGE | DMo | New | CZ04 | 0.541 | 4.3e-05 | 0 | 0.579 | 5.61e-05 | -0.00975 | 0.541 | 4.3e-05 | 0 | 0.579 | 5.61e-05 | -0.00975 | CFL | None | 541 | 0.043 | 541 | 0.043 | 1.07 | 1.3 | -0.018
| Res-Iltg-dWatt-CFL | PGE | DMo | New | CZ05 | 0.541 | 4.7e-05 | 0 | 0.514 | 4.78e-05 | -0.0133 | 0.541 | 4.7e-05 | 0 | 0.514 | 4.78e-05 | -0.0133 | CFL | None | 541 | 0.047 | 541 | 0.047 | 0.95 | 1.02 | -0.0246
| Res-Iltg-dWatt-CFL | PGE | DMo | New | CZ11 | 0.541 | 4.4e-05 | 0 | 0.614 | 6.6e-05 | -0.0103 | 0.541 | 4.4e-05 | 0 | 0.614 | 6.6e-05 | -0.0103 | CFL | None | 541 | 0.044 | 541 | 0.044 | 1.13 | 1.5 | -0.019
| Res-Iltg-dWatt-CFL | PGE | DMo | New | CZ12 | 0.541 | 4.5e-05 | 0 | 0.602 | 6.81e-05 | -0.0109 | 0.541 | 4.5e-05 | 0 | 0.602 | 6.81e-05 | -0.0109 | CFL | None | 541 | 0.045 | 541 | 0.045 | 1.11 | 1.51 | -0.0201
| Res-Iltg-dWatt-CFL | PGE | DMo | New | CZ13 | 0.541 | 4.5e-05 | 0 | 0.521 | 4.53e-05 | -0.011 | 0.541 | 4.5e-05 | 0 | 0.521 | 4.53e-05 | -0.011 | CFL | None | 541 | 0.045 | 541 | 0.045 | 0.963 | 1.01 | -0.0203
| Res-Iltg-dWatt-CFL | PGE | DMo | New | CZ16 | 0.541 | 4.5e-05 | 0 | 0.55 | 5.83e-05 | -0.0117 | 0.541 | 4.5e-05 | 0 | 0.55 | 5.83e-05 | -0.0117 | CFL | None | 541 | 0.045 | 541 | 0.045 | 1.02 | 1.3 | -0.0216
| Res-Iltg-dWatt-CFL | PGE | DMo | New | IOU | 0.541 | 4.4e-05 | 0 | 0.58 | 5.97e-05 | -0.0108 | 0.541 | 4.4e-05 | 0 | 0.58 | 5.97e-05 | -0.0108 | CFL | None | 541 | 0.044 | 541 | 0.044 | 1.07 | 1.36 | -0.02
| Res-Iltg-dWatt-CFL | PGE | MFm | Ex | CZ01 | 0.541 | 4.9e-05 | 0 | 0.494 | 4.92e-05 | -0.0143 | 0.541 | 4.9e-05 | 0 | 0.494 | 4.92e-05 | -0.0143 | CFL | None | 541 | 0.049 | 541 | 0.049 | 0.913 | 1 | -0.0264
| Res-Iltg-dWatt-CFL | PGE | MFm | Ex | CZ02 | 0.541 | 4.3e-05 | 0 | 0.527 | 5.23e-05 | -0.0111 | 0.541 | 4.3e-05 | 0 | 0.527 | 5.23e-05 | -0.0111 | CFL | None | 541 | 0.043 | 541 | 0.043 | 0.974 | 1.22 | -0.0205
| Res-Iltg-dWatt-CFL | PGE | MFm | Ex | CZ03 | 0.541 | 4.3e-05 | 0 | 0.508 | 4.45e-05 | -0.013 | 0.541 | 4.3e-05 | 0 | 0.508 | 4.45e-05 | -0.013 | CFL | None | 541 | 0.043 | 541 | 0.043 | 0.939 | 1.03 | -0.024
| Res-Iltg-dWatt-CFL | PGE | MFm | Ex | CZ04 | 0.541 | 4.3e-05 | 0 | 0.535 | 5.28e-05 | -0.00978 | 0.541 | 4.3e-05 | 0 | 0.535 | 5.28e-05 | -0.00978 | CFL | None | 541 | 0.043 | 541 | 0.043 | 0.989 | 1.23 | -0.0181
| Res-Iltg-dWatt-CFL | PGE | MFm | Ex | CZ05 | 0.541 | 4.7e-05 | 0 | 0.509 | 4.87e-05 | -0.0134 | 0.541 | 4.7e-05 | 0 | 0.509 | 4.87e-05 | -0.0134 | CFL | None | 541 | 0.047 | 541 | 0.047 | 0.941 | 1.04 | -0.0248
| Res-Iltg-dWatt-CFL | PGE | MFm | Ex | CZ11 | 0.541 | 4.4e-05 | 0 | 0.586 | 6.62e-05 | -0.0096 | 0.541 | 4.4e-05 | 0 | 0.586 | 6.62e-05 | -0.0096 | CFL | None | 541 | 0.044 | 541 | 0.044 | 1.08 | 1.5 | -0.0177
| Res-Iltg-dWatt-CFL | PGE | MFm | Ex | CZ12 | 0.541 | 4.5e-05 | 0 | 0.566 | 6.75e-05 | -0.0103 | 0.541 | 4.5e-05 | 0 | 0.566 | 6.75e-05 | -0.0103 | CFL | None | 541 | 0.045 | 541 | 0.045 | 1.05 | 1.5 | -0.019
| Res-Iltg-dWatt-CFL | PGE | MFm | Ex | CZ13 | 0.541 | 4.5e-05 | 0 | 0.6 | 6.63e-05 | -0.00939 | 0.541 | 4.5e-05 | 0 | 0.6 | 6.63e-05 | -0.00939 | CFL | None | 541 | 0.045 | 541 | 0.045 | 1.11 | 1.47 | -0.0174
| Res-Iltg-dWatt-CFL | PGE | MFm | Ex | CZ16 | 0.541 | 4.5e-05 | 0 | 0.55 | 5.81e-05 | -0.0123 | 0.541 | 4.5e-05 | 0 | 0.55 | 5.81e-05 | -0.0123 | CFL | None | 541 | 0.045 | 541 | 0.045 | 1.02 | 1.29 | -0.0227
| Res-Iltg-dWatt-CFL | PGE | MFm | Ex | IOU | 0.541 | 4.4e-05 | 0 | 0.535 | 5.36e-05 | -0.0115 | 0.541 | 4.4e-05 | 0 | 0.535 | 5.36e-05 | -0.0115 | CFL | None | 541 | 0.044 | 541 | 0.044 | 0.989 | 1.22 | -0.0213
| Res-Iltg-dWatt-CFL | PGE | MFm | New | CZ01 | 0.541 | 4.9e-05 | 0 | 0.501 | 4.93e-05 | -0.0137 | 0.541 | 4.9e-05 | 0 | 0.501 | 4.93e-05 | -0.0137 | CFL | None | 541 | 0.049 | 541 | 0.049 | 0.926 | 1.01 | -0.0253
| Res-Iltg-dWatt-CFL | PGE | MFm | New | CZ02 | 0.541 | 4.3e-05 | 0 | 0.531 | 4.85e-05 | -0.00909 | 0.541 | 4.3e-05 | 0 | 0.531 | 4.85e-05 | -0.00909 | CFL | None | 541 | 0.043 | 541 | 0.043 | 0.982 | 1.13 | -0.0168
| Res-Iltg-dWatt-CFL | PGE | MFm | New | CZ03 | 0.541 | 4.3e-05 | 0 | 0.527 | 4.45e-05 | -0.00935 | 0.541 | 4.3e-05 | 0 | 0.527 | 4.45e-05 | -0.00935 | CFL | None | 541 | 0.043 | 541 | 0.043 | 0.974 | 1.03 | -0.0173
| Res-Iltg-dWatt-CFL | PGE | MFm | New | CZ04 | 0.541 | 4.3e-05 | 0 | 0.583 | 5.91e-05 | -0.00631 | 0.541 | 4.3e-05 | 0 | 0.583 | 5.91e-05 | -0.00631 | CFL | None | 541 | 0.043 | 541 | 0.043 | 1.08 | 1.37 | -0.0117
| Res-Iltg-dWatt-CFL | PGE | MFm | New | CZ05 | 0.541 | 4.7e-05 | 0 | 0.542 | 5.09e-05 | -0.00723 | 0.541 | 4.7e-05 | 0 | 0.542 | 5.09e-05 | -0.00723 | CFL | None | 541 | 0.047 | 541 | 0.047 | 1 | 1.08 | -0.0134
| Res-Iltg-dWatt-CFL | PGE | MFm | New | CZ11 | 0.541 | 4.4e-05 | 0 | 0.61 | 5.96e-05 | -0.00748 | 0.541 | 4.4e-05 | 0 | 0.61 | 5.96e-05 | -0.00748 | CFL | None | 541 | 0.044 | 541 | 0.044 | 1.13 | 1.35 | -0.0138
| Res-Iltg-dWatt-CFL | PGE | MFm | New | CZ12 | 0.541 | 4.5e-05 | 0 | 0.591 | 6.28e-05 | -0.00786 | 0.541 | 4.5e-05 | 0 | 0.591 | 6.28e-05 | -0.00786 | CFL | None | 541 | 0.045 | 541 | 0.045 | 1.09 | 1.4 | -0.0145
| Res-Iltg-dWatt-CFL | PGE | MFm | New | CZ13 | 0.541 | 4.5e-05 | 0 | 0.609 | 6.14e-05 | -0.0074 | 0.541 | 4.5e-05 | 0 | 0.609 | 6.14e-05 | -0.0074 | CFL | None | 541 | 0.045 | 541 | 0.045 | 1.13 | 1.36 | -0.0137
| Res-Iltg-dWatt-CFL | PGE | MFm | New | CZ16 | 0.541 | 4.5e-05 | 0 | 0.542 | 5.27e-05 | -0.0116 | 0.541 | 4.5e-05 | 0 | 0.542 | 5.27e-05 | -0.0116 | CFL | None | 541 | 0.045 | 541 | 0.045 | 1 | 1.17 | -0.0214
| Res-Iltg-dWatt-CFL | PGE | MFm | New | IOU | 0.541 | 4.4e-05 | 0 | 0.555 | 5.31e-05 | -0.00855 | 0.541 | 4.4e-05 | 0 | 0.555 | 5.31e-05 | -0.00855 | CFL | None | 541 | 0.044 | 541 | 0.044 | 1.03 | 1.21 | -0.0158
| Res-Iltg-dWatt-CFL | PGE | Res | Ex | CZ01 | 0.541 | 4.9e-05 | 0 | 0.51718 | 4.9385e-05 | -0.014914 | 0.541 | 4.9e-05 | 0 | 0.51718 | 4.9385e-05 | -0.014914 | CFL | None | 541 | 0.049 | 541 | 0.049 | 0.956 | 1.01 | -0.0276
| Res-Iltg-dWatt-CFL | PGE | Res | Ex | CZ02 | 0.541 | 4.3e-05 | 0 | 0.53738 | 5.7131e-05 | -0.013874 | 0.541 | 4.3e-05 | 0 | 0.53738 | 5.7131e-05 | -0.013874 | CFL | None | 541 | 0.043 | 541 | 0.043 | 0.993 | 1.33 | -0.0256
| Res-Iltg-dWatt-CFL | PGE | Res | Ex | CZ03 | 0.541 | 4.3e-05 | 0 | 0.5183 | 4.6091e-05 | -0.014675 | 0.541 | 4.3e-05 | 0 | 0.5183 | 4.6091e-05 | -0.014675 | CFL | None | 541 | 0.043 | 541 | 0.043 | 0.958 | 1.07 | -0.0271
| Res-Iltg-dWatt-CFL | PGE | Res | Ex | CZ04 | 0.541 | 4.3e-05 | 0 | 0.54626 | 5.4768e-05 | -0.011209 | 0.541 | 4.3e-05 | 0 | 0.54626 | 5.4768e-05 | -0.011209 | CFL | None | 541 | 0.043 | 541 | 0.043 | 1.01 | 1.27 | -0.0207
| Res-Iltg-dWatt-CFL | PGE | Res | Ex | CZ05 | 0.541 | 4.7e-05 | 0 | 0.52047 | 5.0072e-05 | -0.015335 | 0.541 | 4.7e-05 | 0 | 0.52047 | 5.0072e-05 | -0.015335 | CFL | None | 541 | 0.047 | 541 | 0.047 | 0.962 | 1.07 | -0.0283
| Res-Iltg-dWatt-CFL | PGE | Res | Ex | CZ11 | 0.541 | 4.4e-05 | 0 | 0.59845 | 7.2602e-05 | -0.011574 | 0.541 | 4.4e-05 | 0 | 0.59845 | 7.2602e-05 | -0.011574 | CFL | None | 541 | 0.044 | 541 | 0.044 | 1.11 | 1.65 | -0.0214
| Res-Iltg-dWatt-CFL | PGE | Res | Ex | CZ12 | 0.541 | 4.5e-05 | 0 | 0.57507 | 7.1997e-05 | -0.012277 | 0.541 | 4.5e-05 | 0 | 0.57507 | 7.1997e-05 | -0.012277 | CFL | None | 541 | 0.045 | 541 | 0.045 | 1.06 | 1.6 | -0.0227
| Res-Iltg-dWatt-CFL | PGE | Res | Ex | CZ13 | 0.541 | 4.5e-05 | 0 | 0.60347 | 7.0984e-05 | -0.011572 | 0.541 | 4.5e-05 | 0 | 0.60347 | 7.0984e-05 | -0.011572 | CFL | None | 541 | 0.045 | 541 | 0.045 | 1.12 | 1.58 | -0.0214
| Res-Iltg-dWatt-CFL | PGE | Res | Ex | CZ16 | 0.541 | 4.5e-05 | 0 | 0.54672 | 5.8772e-05 | -0.014828 | 0.541 | 4.5e-05 | 0 | 0.54672 | 5.8772e-05 | -0.014828 | CFL | None | 541 | 0.045 | 541 | 0.045 | 1.01 | 1.31 | -0.0274
| Res-Iltg-dWatt-CFL | PGE | Res | Ex | IOU | 0.541 | 4.4e-05 | 0 | 0.55327 | 5.939e-05 | -0.01298 | 0.541 | 4.4e-05 | 0 | 0.55327 | 5.939e-05 | -0.01298 | CFL | None | 541 | 0.044 | 541 | 0.044 | 1.02 | 1.35 | -0.024
| Res-Iltg-dWatt-CFL | PGE | Res | New | CZ01 | 0.541 | 4.9e-05 | 0 | 0.5205 | 4.93e-05 | -0.012865 | 0.541 | 4.9e-05 | 0 | 0.5205 | 4.93e-05 | -0.012865 | CFL | None | 541 | 0.049 | 541 | 0.049 | 0.962 | 1.01 | -0.0238
| Res-Iltg-dWatt-CFL | PGE | Res | New | CZ02 | 0.541 | 4.3e-05 | 0 | 0.54563 | 5.8847e-05 | -0.012849 | 0.541 | 4.3e-05 | 0 | 0.54563 | 5.8847e-05 | -0.012849 | CFL | None | 541 | 0.043 | 541 | 0.043 | 1.01 | 1.37 | -0.0238
| Res-Iltg-dWatt-CFL | PGE | Res | New | CZ03 | 0.541 | 4.3e-05 | 0 | 0.53108 | 4.7177e-05 | -0.010681 | 0.541 | 4.3e-05 | 0 | 0.53108 | 4.7177e-05 | -0.010681 | CFL | None | 541 | 0.043 | 541 | 0.043 | 0.982 | 1.1 | -0.0197
| Res-Iltg-dWatt-CFL | PGE | Res | New | CZ04 | 0.541 | 4.3e-05 | 0 | 0.57423 | 6.2594e-05 | -0.010097 | 0.541 | 4.3e-05 | 0 | 0.57423 | 6.2594e-05 | -0.010097 | CFL | None | 541 | 0.043 | 541 | 0.043 | 1.06 | 1.46 | -0.0187
| Res-Iltg-dWatt-CFL | PGE | Res | New | CZ05 | 0.541 | 4.7e-05 | 0 | 0.53025 | 4.9999e-05 | -0.013204 | 0.541 | 4.7e-05 | 0 | 0.53025 | 4.9999e-05 | -0.013204 | CFL | None | 541 | 0.047 | 541 | 0.047 | 0.98 | 1.06 | -0.0244
| Res-Iltg-dWatt-CFL | PGE | Res | New | CZ11 | 0.541 | 4.4e-05 | 0 | 0.59878 | 7.0329e-05 | -0.011383 | 0.541 | 4.4e-05 | 0 | 0.59878 | 7.0329e-05 | -0.011383 | CFL | None | 541 | 0.044 | 541 | 0.044 | 1.11 | 1.6 | -0.021
| Res-Iltg-dWatt-CFL | PGE | Res | New | CZ12 | 0.541 | 4.5e-05 | 0 | 0.58044 | 6.9129e-05 | -0.011227 | 0.541 | 4.5e-05 | 0 | 0.58044 | 6.9129e-05 | -0.011227 | CFL | None | 541 | 0.045 | 541 | 0.045 | 1.07 | 1.54 | -0.0208
| Res-Iltg-dWatt-CFL | PGE | Res | New | CZ13 | 0.541 | 4.5e-05 | 0 | 0.59889 | 6.4859e-05 | -0.012 | 0.541 | 4.5e-05 | 0 | 0.59889 | 6.4859e-05 | -0.012 | CFL | None | 541 | 0.045 | 541 | 0.045 | 1.11 | 1.44 | -0.0222
| Res-Iltg-dWatt-CFL | PGE | Res | New | CZ16 | 0.541 | 4.5e-05 | 0 | 0.534 | 5.49e-05 | -0.0133 | 0.541 | 4.5e-05 | 0 | 0.534 | 5.49e-05 | -0.0133 | CFL | None | 541 | 0.045 | 541 | 0.045 | 0.987 | 1.22 | -0.0246
| Res-Iltg-dWatt-CFL | PGE | Res | New | IOU | 0.541 | 4.4748e-05 | 0 | 0.57052 | 6.2971e-05 | -0.01133 | 0.541 | 4.4748e-05 | 0 | 0.57052 | 6.2971e-05 | -0.01133 | CFL | None | 541 | 0.044748 | 541 | 0.044748 | 1.05 | 1.41 | -0.0209
| Res-Iltg-dWatt-CFL | PGE | SFm | Ex | CZ01 | 0.541 | 4.9e-05 | 0 | 0.525 | 4.94e-05 | -0.0152 | 0.541 | 4.9e-05 | 0 | 0.525 | 4.94e-05 | -0.0152 | CFL | None | 541 | 0.049 | 541 | 0.049 | 0.97 | 1.01 | -0.0281
| Res-Iltg-dWatt-CFL | PGE | SFm | Ex | CZ02 | 0.541 | 4.3e-05 | 0 | 0.536 | 5.68e-05 | -0.0149 | 0.541 | 4.3e-05 | 0 | 0.536 | 5.68e-05 | -0.0149 | CFL | None | 541 | 0.043 | 541 | 0.043 | 0.991 | 1.32 | -0.0275
| Res-Iltg-dWatt-CFL | PGE | SFm | Ex | CZ03 | 0.541 | 4.3e-05 | 0 | 0.526 | 4.71e-05 | -0.0161 | 0.541 | 4.3e-05 | 0 | 0.526 | 4.71e-05 | -0.0161 | CFL | None | 541 | 0.043 | 541 | 0.043 | 0.972 | 1.1 | -0.0298
| Res-Iltg-dWatt-CFL | PGE | SFm | Ex | CZ04 | 0.541 | 4.3e-05 | 0 | 0.551 | 5.56e-05 | -0.0121 | 0.541 | 4.3e-05 | 0 | 0.551 | 5.56e-05 | -0.0121 | CFL | None | 541 | 0.043 | 541 | 0.043 | 1.02 | 1.29 | -0.0224
| Res-Iltg-dWatt-CFL | PGE | SFm | Ex | CZ05 | 0.541 | 4.7e-05 | 0 | 0.524 | 5.01e-05 | -0.0162 | 0.541 | 4.7e-05 | 0 | 0.524 | 5.01e-05 | -0.0162 | CFL | None | 541 | 0.047 | 541 | 0.047 | 0.969 | 1.07 | -0.0299
| Res-Iltg-dWatt-CFL | PGE | SFm | Ex | CZ11 | 0.541 | 4.4e-05 | 0 | 0.592 | 7.3e-05 | -0.0122 | 0.541 | 4.4e-05 | 0 | 0.592 | 7.3e-05 | -0.0122 | CFL | None | 541 | 0.044 | 541 | 0.044 | 1.09 | 1.66 | -0.0226
| Res-Iltg-dWatt-CFL | PGE | SFm | Ex | CZ12 | 0.541 | 4.5e-05 | 0 | 0.576 | 7.31e-05 | -0.013 | 0.541 | 4.5e-05 | 0 | 0.576 | 7.31e-05 | -0.013 | CFL | None | 541 | 0.045 | 541 | 0.045 | 1.06 | 1.62 | -0.024
| Res-Iltg-dWatt-CFL | PGE | SFm | Ex | CZ13 | 0.541 | 4.5e-05 | 0 | 0.601 | 7.19e-05 | -0.0124 | 0.541 | 4.5e-05 | 0 | 0.601 | 7.19e-05 | -0.0124 | CFL | None | 541 | 0.045 | 541 | 0.045 | 1.11 | 1.6 | -0.0229
| Res-Iltg-dWatt-CFL | PGE | SFm | Ex | CZ16 | 0.541 | 4.5e-05 | 0 | 0.545 | 5.82e-05 | -0.0152 | 0.541 | 4.5e-05 | 0 | 0.545 | 5.82e-05 | -0.0152 | CFL | None | 541 | 0.045 | 541 | 0.045 | 1.01 | 1.29 | -0.0281
| Res-Iltg-dWatt-CFL | PGE | SFm | Ex | IOU | 0.541 | 4.4e-05 | 0 | 0.558 | 6.12e-05 | -0.0138 | 0.541 | 4.4e-05 | 0 | 0.558 | 6.12e-05 | -0.0138 | CFL | None | 541 | 0.044 | 541 | 0.044 | 1.03 | 1.39 | -0.0255
| Res-Iltg-dWatt-CFL | PGE | SFm | New | CZ01 | 0.541 | 4.9e-05 | 0 | 0.529 | 4.93e-05 | -0.0125 | 0.541 | 4.9e-05 | 0 | 0.529 | 4.93e-05 | -0.0125 | CFL | None | 541 | 0.049 | 541 | 0.049 | 0.978 | 1.01 | -0.0231
| Res-Iltg-dWatt-CFL | PGE | SFm | New | CZ02 | 0.541 | 4.3e-05 | 0 | 0.555 | 6.75e-05 | -0.0162 | 0.541 | 4.3e-05 | 0 | 0.555 | 6.75e-05 | -0.0162 | CFL | None | 541 | 0.043 | 541 | 0.043 | 1.03 | 1.57 | -0.0299
| Res-Iltg-dWatt-CFL | PGE | SFm | New | CZ03 | 0.541 | 4.3e-05 | 0 | 0.535 | 4.97e-05 | -0.0119 | 0.541 | 4.3e-05 | 0 | 0.535 | 4.97e-05 | -0.0119 | CFL | None | 541 | 0.043 | 541 | 0.043 | 0.989 | 1.16 | -0.022
| Res-Iltg-dWatt-CFL | PGE | SFm | New | CZ04 | 0.541 | 4.3e-05 | 0 | 0.569 | 6.51e-05 | -0.0122 | 0.541 | 4.3e-05 | 0 | 0.569 | 6.51e-05 | -0.0122 | CFL | None | 541 | 0.043 | 541 | 0.043 | 1.05 | 1.51 | -0.0226
| Res-Iltg-dWatt-CFL | PGE | SFm | New | CZ05 | 0.541 | 4.7e-05 | 0 | 0.531 | 5.01e-05 | -0.0132 | 0.541 | 4.7e-05 | 0 | 0.531 | 5.01e-05 | -0.0132 | CFL | None | 541 | 0.047 | 541 | 0.047 | 0.982 | 1.07 | -0.0244
| Res-Iltg-dWatt-CFL | PGE | SFm | New | CZ11 | 0.541 | 4.4e-05 | 0 | 0.598 | 7.07e-05 | -0.0115 | 0.541 | 4.4e-05 | 0 | 0.598 | 7.07e-05 | -0.0115 | CFL | None | 541 | 0.044 | 541 | 0.044 | 1.11 | 1.61 | -0.0213
| Res-Iltg-dWatt-CFL | PGE | SFm | New | CZ12 | 0.541 | 4.5e-05 | 0 | 0.578 | 7.04e-05 | -0.0119 | 0.541 | 4.5e-05 | 0 | 0.578 | 7.04e-05 | -0.0119 | CFL | None | 541 | 0.045 | 541 | 0.045 | 1.07 | 1.56 | -0.022
| Res-Iltg-dWatt-CFL | PGE | SFm | New | CZ13 | 0.541 | 4.5e-05 | 0 | 0.6 | 6.55e-05 | -0.0123 | 0.541 | 4.5e-05 | 0 | 0.6 | 6.55e-05 | -0.0123 | CFL | None | 541 | 0.045 | 541 | 0.045 | 1.11 | 1.46 | -0.0227
| Res-Iltg-dWatt-CFL | PGE | SFm | New | CZ16 | 0.541 | 4.5e-05 | 0 | 0.534 | 5.49e-05 | -0.0133 | 0.541 | 4.5e-05 | 0 | 0.534 | 5.49e-05 | -0.0133 | CFL | None | 541 | 0.045 | 541 | 0.045 | 0.987 | 1.22 | -0.0246
| Res-Iltg-dWatt-CFL | PGE | SFm | New | IOU | 0.541 | 4.5e-05 | 0 | 0.575 | 6.61e-05 | -0.0122 | 0.541 | 4.5e-05 | 0 | 0.575 | 6.61e-05 | -0.0122 | CFL | None | 541 | 0.045 | 541 | 0.045 | 1.06 | 1.47 | -0.0226
| Res-Iltg-dWatt-CFL | SCE | DMo | Ex | CZ05 | 0.541 | 4.7e-05 | 0 | 0.546 | 6.96e-05 | -0.0133 | 0.541 | 4.7e-05 | 0 | 0.546 | 6.96e-05 | -0.0133 | CFL | None | 541 | 0.047 | 541 | 0.047 | 1.01 | 1.48 | -0.0246
| Res-Iltg-dWatt-CFL | SCE | DMo | Ex | CZ06 | 0.541 | 4.3e-05 | 0 | 0.555 | 5.02e-05 | -0.00878 | 0.541 | 4.3e-05 | 0 | 0.555 | 5.02e-05 | -0.00878 | CFL | None | 541 | 0.043 | 541 | 0.043 | 1.03 | 1.17 | -0.0162
| Res-Iltg-dWatt-CFL | SCE | DMo | Ex | CZ08 | 0.541 | 4.7e-05 | 0 | 0.63 | 7.42e-05 | -0.00848 | 0.541 | 4.7e-05 | 0 | 0.63 | 7.42e-05 | -0.00848 | CFL | None | 541 | 0.047 | 541 | 0.047 | 1.16 | 1.58 | -0.0157
| Res-Iltg-dWatt-CFL | SCE | DMo | Ex | CZ09 | 0.541 | 4.5e-05 | 0 | 0.641 | 7.23e-05 | -0.00891 | 0.541 | 4.5e-05 | 0 | 0.641 | 7.23e-05 | -0.00891 | CFL | None | 541 | 0.045 | 541 | 0.045 | 1.18 | 1.61 | -0.0165
| Res-Iltg-dWatt-CFL | SCE | DMo | Ex | CZ10 | 0.541 | 4.3e-05 | 0 | 0.645 | 7.71e-05 | -0.00963 | 0.541 | 4.3e-05 | 0 | 0.645 | 7.71e-05 | -0.00963 | CFL | None | 541 | 0.043 | 541 | 0.043 | 1.19 | 1.79 | -0.0178
| Res-Iltg-dWatt-CFL | SCE | DMo | Ex | CZ13 | 0.541 | 4.5e-05 | 0 | 0.649 | 7.95e-05 | -0.0103 | 0.541 | 4.5e-05 | 0 | 0.649 | 7.95e-05 | -0.0103 | CFL | None | 541 | 0.045 | 541 | 0.045 | 1.2 | 1.77 | -0.019
| Res-Iltg-dWatt-CFL | SCE | DMo | Ex | CZ14 | 0.541 | 4.3e-05 | 0 | 0.67 | 7.63e-05 | -0.00987 | 0.541 | 4.3e-05 | 0 | 0.67 | 7.63e-05 | -0.00987 | CFL | None | 541 | 0.043 | 541 | 0.043 | 1.24 | 1.77 | -0.0182
| Res-Iltg-dWatt-CFL | SCE | DMo | Ex | CZ15 | 0.541 | 4.4e-05 | 0 | 0.735 | 7.69e-05 | -0.00625 | 0.541 | 4.4e-05 | 0 | 0.735 | 7.69e-05 | -0.00625 | CFL | None | 541 | 0.044 | 541 | 0.044 | 1.36 | 1.75 | -0.0116
| Res-Iltg-dWatt-CFL | SCE | DMo | Ex | CZ16 | 0.541 | 4.5e-05 | 0 | 0.585 | 7.31e-05 | -0.0131 | 0.541 | 4.5e-05 | 0 | 0.585 | 7.31e-05 | -0.0131 | CFL | None | 541 | 0.045 | 541 | 0.045 | 1.08 | 1.62 | -0.0242
| Res-Iltg-dWatt-CFL | SCE | DMo | Ex | IOU | 0.541 | 4.4e-05 | 0 | 0.628 | 7.11e-05 | -0.00946 | 0.541 | 4.4e-05 | 0 | 0.628 | 7.11e-05 | -0.00946 | CFL | None | 541 | 0.044 | 541 | 0.044 | 1.16 | 1.62 | -0.0175
| Res-Iltg-dWatt-CFL | SCE | DMo | New | CZ05 | 0.541 | 4.7e-05 | 0 | 0.537 | 5.47e-05 | -0.0133 | 0.541 | 4.7e-05 | 0 | 0.537 | 5.47e-05 | -0.0133 | CFL | None | 541 | 0.047 | 541 | 0.047 | 0.993 | 1.16 | -0.0246
| Res-Iltg-dWatt-CFL | SCE | DMo | New | CZ06 | 0.541 | 4.3e-05 | 0 | 0.531 | 4.39e-05 | -0.0083 | 0.541 | 4.3e-05 | 0 | 0.531 | 4.39e-05 | -0.0083 | CFL | None | 541 | 0.043 | 541 | 0.043 | 0.982 | 1.02 | -0.0153
| Res-Iltg-dWatt-CFL | SCE | DMo | New | CZ08 | 0.541 | 4.7e-05 | 0 | 0.623 | 6.6e-05 | -0.00721 | 0.541 | 4.7e-05 | 0 | 0.623 | 6.6e-05 | -0.00721 | CFL | None | 541 | 0.047 | 541 | 0.047 | 1.15 | 1.4 | -0.0133
| Res-Iltg-dWatt-CFL | SCE | DMo | New | CZ09 | 0.541 | 4.5e-05 | 0 | 0.631 | 6.7e-05 | -0.00839 | 0.541 | 4.5e-05 | 0 | 0.631 | 6.7e-05 | -0.00839 | CFL | None | 541 | 0.045 | 541 | 0.045 | 1.17 | 1.49 | -0.0155
| Res-Iltg-dWatt-CFL | SCE | DMo | New | CZ10 | 0.541 | 4.3e-05 | 0 | 0.627 | 6.57e-05 | -0.00957 | 0.541 | 4.3e-05 | 0 | 0.627 | 6.57e-05 | -0.00957 | CFL | None | 541 | 0.043 | 541 | 0.043 | 1.16 | 1.53 | -0.0177
| Res-Iltg-dWatt-CFL | SCE | DMo | New | CZ13 | 0.541 | 4.5e-05 | 0 | 0.578 | 5.75e-05 | -0.0109 | 0.541 | 4.5e-05 | 0 | 0.578 | 5.75e-05 | -0.0109 | CFL | None | 541 | 0.045 | 541 | 0.045 | 1.07 | 1.28 | -0.0201
| Res-Iltg-dWatt-CFL | SCE | DMo | New | CZ14 | 0.541 | 4.3e-05 | 0 | 0.589 | 5.66e-05 | -0.0107 | 0.541 | 4.3e-05 | 0 | 0.589 | 5.66e-05 | -0.0107 | CFL | None | 541 | 0.043 | 541 | 0.043 | 1.09 | 1.32 | -0.0198
| Res-Iltg-dWatt-CFL | SCE | DMo | New | CZ15 | 0.541 | 4.4e-05 | 0 | 0.676 | 6.87e-05 | -0.0068 | 0.541 | 4.4e-05 | 0 | 0.676 | 6.87e-05 | -0.0068 | CFL | None | 541 | 0.044 | 541 | 0.044 | 1.25 | 1.56 | -0.0126
| Res-Iltg-dWatt-CFL | SCE | DMo | New | CZ16 | 0.541 | 4.5e-05 | 0 | 0.562 | 6.35e-05 | -0.0117 | 0.541 | 4.5e-05 | 0 | 0.562 | 6.35e-05 | -0.0117 | CFL | None | 541 | 0.045 | 541 | 0.045 | 1.04 | 1.41 | -0.0216
| Res-Iltg-dWatt-CFL | SCE | DMo | New | IOU | 0.541 | 4.4e-05 | 0 | 0.589 | 5.65e-05 | -0.00824 | 0.541 | 4.4e-05 | 0 | 0.589 | 5.65e-05 | -0.00824 | CFL | None | 541 | 0.044 | 541 | 0.044 | 1.09 | 1.28 | -0.0152
| Res-Iltg-dWatt-CFL | SCE | MFm | Ex | CZ05 | 0.541 | 4.7e-05 | 0 | 0.537 | 4.73e-05 | -0.0158 | 0.541 | 4.7e-05 | 0 | 0.537 | 4.73e-05 | -0.0158 | CFL | None | 541 | 0.047 | 541 | 0.047 | 0.993 | 1.01 | -0.0292
| Res-Iltg-dWatt-CFL | SCE | MFm | Ex | CZ06 | 0.541 | 4.3e-05 | 0 | 0.543 | 5.13e-05 | -0.00837 | 0.541 | 4.3e-05 | 0 | 0.543 | 5.13e-05 | -0.00837 | CFL | None | 541 | 0.043 | 541 | 0.043 | 1 | 1.19 | -0.0155
| Res-Iltg-dWatt-CFL | SCE | MFm | Ex | CZ08 | 0.541 | 4.7e-05 | 0 | 0.566 | 5.92e-05 | -0.00772 | 0.541 | 4.7e-05 | 0 | 0.566 | 5.92e-05 | -0.00772 | CFL | None | 541 | 0.047 | 541 | 0.047 | 1.05 | 1.26 | -0.0143
| Res-Iltg-dWatt-CFL | SCE | MFm | Ex | CZ09 | 0.541 | 4.5e-05 | 0 | 0.592 | 6.05e-05 | -0.00809 | 0.541 | 4.5e-05 | 0 | 0.592 | 6.05e-05 | -0.00809 | CFL | None | 541 | 0.045 | 541 | 0.045 | 1.09 | 1.34 | -0.015
| Res-Iltg-dWatt-CFL | SCE | MFm | Ex | CZ10 | 0.541 | 4.3e-05 | 0 | 0.585 | 6.54e-05 | -0.00821 | 0.541 | 4.3e-05 | 0 | 0.585 | 6.54e-05 | -0.00821 | CFL | None | 541 | 0.043 | 541 | 0.043 | 1.08 | 1.52 | -0.0152
| Res-Iltg-dWatt-CFL | SCE | MFm | Ex | CZ13 | 0.541 | 4.5e-05 | 0 | 0.595 | 6.48e-05 | -0.00934 | 0.541 | 4.5e-05 | 0 | 0.595 | 6.48e-05 | -0.00934 | CFL | None | 541 | 0.045 | 541 | 0.045 | 1.1 | 1.44 | -0.0173
| Res-Iltg-dWatt-CFL | SCE | MFm | Ex | CZ14 | 0.541 | 4.3e-05 | 0 | 0.611 | 6.17e-05 | -0.009 | 0.541 | 4.3e-05 | 0 | 0.611 | 6.17e-05 | -0.009 | CFL | None | 541 | 0.043 | 541 | 0.043 | 1.13 | 1.43 | -0.0166
| Res-Iltg-dWatt-CFL | SCE | MFm | Ex | CZ15 | 0.541 | 4.4e-05 | 0 | 0.66 | 6.4e-05 | -0.00439 | 0.541 | 4.4e-05 | 0 | 0.66 | 6.4e-05 | -0.00439 | CFL | None | 541 | 0.044 | 541 | 0.044 | 1.22 | 1.45 | -0.00811
| Res-Iltg-dWatt-CFL | SCE | MFm | Ex | CZ16 | 0.541 | 4.5e-05 | 0 | 0.551 | 5.93e-05 | -0.0123 | 0.541 | 4.5e-05 | 0 | 0.551 | 5.93e-05 | -0.0123 | CFL | None | 541 | 0.045 | 541 | 0.045 | 1.02 | 1.32 | -0.0227
| Res-Iltg-dWatt-CFL | SCE | MFm | Ex | IOU | 0.541 | 4.5e-05 | 0 | 0.571 | 5.81e-05 | -0.00802 | 0.541 | 4.5e-05 | 0 | 0.571 | 5.81e-05 | -0.00802 | CFL | None | 541 | 0.045 | 541 | 0.045 | 1.06 | 1.29 | -0.0148
| Res-Iltg-dWatt-CFL | SCE | MFm | New | CZ05 | 0.541 | 4.7e-05 | 0 | 0.55 | 5.34e-05 | -0.00713 | 0.541 | 4.7e-05 | 0 | 0.55 | 5.34e-05 | -0.00713 | CFL | None | 541 | 0.047 | 541 | 0.047 | 1.02 | 1.14 | -0.0132
| Res-Iltg-dWatt-CFL | SCE | MFm | New | CZ06 | 0.541 | 4.3e-05 | 0 | 0.572 | 6.18e-05 | -0.00649 | 0.541 | 4.3e-05 | 0 | 0.572 | 6.18e-05 | -0.00649 | CFL | None | 541 | 0.043 | 541 | 0.043 | 1.06 | 1.44 | -0.012
| Res-Iltg-dWatt-CFL | SCE | MFm | New | CZ08 | 0.541 | 4.7e-05 | 0 | 0.609 | 6.56e-05 | -0.00481 | 0.541 | 4.7e-05 | 0 | 0.609 | 6.56e-05 | -0.00481 | CFL | None | 541 | 0.047 | 541 | 0.047 | 1.13 | 1.4 | -0.00889
| Res-Iltg-dWatt-CFL | SCE | MFm | New | CZ09 | 0.541 | 4.5e-05 | 0 | 0.612 | 6.46e-05 | -0.00512 | 0.541 | 4.5e-05 | 0 | 0.612 | 6.46e-05 | -0.00512 | CFL | None | 541 | 0.045 | 541 | 0.045 | 1.13 | 1.44 | -0.00946
| Res-Iltg-dWatt-CFL | SCE | MFm | New | CZ10 | 0.541 | 4.3e-05 | 0 | 0.606 | 6.26e-05 | -0.00487 | 0.541 | 4.3e-05 | 0 | 0.606 | 6.26e-05 | -0.00487 | CFL | None | 541 | 0.043 | 541 | 0.043 | 1.12 | 1.46 | -0.009
| Res-Iltg-dWatt-CFL | SCE | MFm | New | CZ13 | 0.541 | 4.5e-05 | 0 | 0.609 | 6.14e-05 | -0.0074 | 0.541 | 4.5e-05 | 0 | 0.609 | 6.14e-05 | -0.0074 | CFL | None | 541 | 0.045 | 541 | 0.045 | 1.13 | 1.36 | -0.0137
| Res-Iltg-dWatt-CFL | SCE | MFm | New | CZ14 | 0.541 | 4.3e-05 | 0 | 0.606 | 5.94e-05 | -0.00742 | 0.541 | 4.3e-05 | 0 | 0.606 | 5.94e-05 | -0.00742 | CFL | None | 541 | 0.043 | 541 | 0.043 | 1.12 | 1.38 | -0.0137
| Res-Iltg-dWatt-CFL | SCE | MFm | New | CZ15 | 0.541 | 4.4e-05 | 0 | 0.635 | 6.04e-05 | -0.00228 | 0.541 | 4.4e-05 | 0 | 0.635 | 6.04e-05 | -0.00228 | CFL | None | 541 | 0.044 | 541 | 0.044 | 1.17 | 1.37 | -0.00421
| Res-Iltg-dWatt-CFL | SCE | MFm | New | CZ16 | 0.541 | 4.5e-05 | 0 | 0.566 | 5.78e-05 | -0.0112 | 0.541 | 4.5e-05 | 0 | 0.566 | 5.78e-05 | -0.0112 | CFL | None | 541 | 0.045 | 541 | 0.045 | 1.05 | 1.28 | -0.0207
| Res-Iltg-dWatt-CFL | SCE | MFm | New | IOU | 0.541 | 4.5e-05 | 0 | 0.598 | 6.4e-05 | -0.00544 | 0.541 | 4.5e-05 | 0 | 0.598 | 6.4e-05 | -0.00544 | CFL | None | 541 | 0.045 | 541 | 0.045 | 1.11 | 1.42 | -0.0101
| Res-Iltg-dWatt-CFL | SCE | Res | Ex | CZ05 | 0.541 | 4.7e-05 | 0 | 0.52957 | 5.1089e-05 | -0.016097 | 0.541 | 4.7e-05 | 0 | 0.52957 | 5.1089e-05 | -0.016097 | CFL | None | 541 | 0.047 | 541 | 0.047 | 0.979 | 1.09 | -0.0298
| Res-Iltg-dWatt-CFL | SCE | Res | Ex | CZ06 | 0.541 | 4.3e-05 | 0 | 0.54497 | 5.1715e-05 | -0.0096175 | 0.541 | 4.3e-05 | 0 | 0.54497 | 5.1715e-05 | -0.0096175 | CFL | None | 541 | 0.043 | 541 | 0.043 | 1.01 | 1.2 | -0.0178
| Res-Iltg-dWatt-CFL | SCE | Res | Ex | CZ08 | 0.541 | 4.7e-05 | 0 | 0.56823 | 6.011e-05 | -0.0094112 | 0.541 | 4.7e-05 | 0 | 0.56823 | 6.011e-05 | -0.0094112 | CFL | None | 541 | 0.047 | 541 | 0.047 | 1.05 | 1.28 | -0.0174
| Res-Iltg-dWatt-CFL | SCE | Res | Ex | CZ09 | 0.541 | 4.5e-05 | 0 | 0.59194 | 6.3563e-05 | -0.010172 | 0.541 | 4.5e-05 | 0 | 0.59194 | 6.3563e-05 | -0.010172 | CFL | None | 541 | 0.045 | 541 | 0.045 | 1.09 | 1.41 | -0.0188
| Res-Iltg-dWatt-CFL | SCE | Res | Ex | CZ10 | 0.541 | 4.3e-05 | 0 | 0.59232 | 6.8138e-05 | -0.010998 | 0.541 | 4.3e-05 | 0 | 0.59232 | 6.8138e-05 | -0.010998 | CFL | None | 541 | 0.043 | 541 | 0.043 | 1.09 | 1.58 | -0.0203
| Res-Iltg-dWatt-CFL | SCE | Res | Ex | CZ13 | 0.541 | 4.5e-05 | 0 | 0.60494 | 7.2184e-05 | -0.012063 | 0.541 | 4.5e-05 | 0 | 0.60494 | 7.2184e-05 | -0.012063 | CFL | None | 541 | 0.045 | 541 | 0.045 | 1.12 | 1.6 | -0.0223
| Res-Iltg-dWatt-CFL | SCE | Res | Ex | CZ14 | 0.541 | 4.3e-05 | 0 | 0.61662 | 6.4793e-05 | -0.012706 | 0.541 | 4.3e-05 | 0 | 0.61662 | 6.4793e-05 | -0.012706 | CFL | None | 541 | 0.043 | 541 | 0.043 | 1.14 | 1.51 | -0.0235
| Res-Iltg-dWatt-CFL | SCE | Res | Ex | CZ15 | 0.541 | 4.4e-05 | 0 | 0.66214 | 6.7995e-05 | -0.0064261 | 0.541 | 4.4e-05 | 0 | 0.66214 | 6.7995e-05 | -0.0064261 | CFL | None | 541 | 0.044 | 541 | 0.044 | 1.22 | 1.55 | -0.0119
| Res-Iltg-dWatt-CFL | SCE | Res | Ex | CZ16 | 0.541 | 4.5e-05 | 0 | 0.55344 | 6.1149e-05 | -0.014636 | 0.541 | 4.5e-05 | 0 | 0.55344 | 6.1149e-05 | -0.014636 | CFL | None | 541 | 0.045 | 541 | 0.045 | 1.02 | 1.36 | -0.0271
| Res-Iltg-dWatt-CFL | SCE | Res | Ex | IOU | 0.541 | 4.4273e-05 | 0 | 0.57937 | 6.1274e-05 | -0.010376 | 0.541 | 4.4273e-05 | 0 | 0.57937 | 6.1274e-05 | -0.010376 | CFL | None | 541 | 0.044273 | 541 | 0.044273 | 1.07 | 1.38 | -0.0192
| Res-Iltg-dWatt-CFL | SCE | Res | New | CZ05 | 0.541 | 4.7e-05 | 0 | 0.551 | 6.8e-05 | -0.0128 | 0.541 | 4.7e-05 | 0 | 0.551 | 6.8e-05 | -0.0128 | CFL | None | 541 | 0.047 | 541 | 0.047 | 1.02 | 1.45 | -0.0237
| Res-Iltg-dWatt-CFL | SCE | Res | New | CZ06 | 0.541 | 4.3e-05 | 0 | 0.55305 | 6.0314e-05 | -0.0089974 | 0.541 | 4.3e-05 | 0 | 0.55305 | 6.0314e-05 | -0.0089974 | CFL | None | 541 | 0.043 | 541 | 0.043 | 1.02 | 1.4 | -0.0166
| Res-Iltg-dWatt-CFL | SCE | Res | New | CZ08 | 0.541 | 4.7e-05 | 0 | 0.59885 | 6.4031e-05 | -0.0071212 | 0.541 | 4.7e-05 | 0 | 0.59885 | 6.4031e-05 | -0.0071212 | CFL | None | 541 | 0.047 | 541 | 0.047 | 1.11 | 1.36 | -0.0132
| Res-Iltg-dWatt-CFL | SCE | Res | New | CZ09 | 0.541 | 4.5e-05 | 0 | 0.60322 | 6.6454e-05 | -0.0080816 | 0.541 | 4.5e-05 | 0 | 0.60322 | 6.6454e-05 | -0.0080816 | CFL | None | 541 | 0.045 | 541 | 0.045 | 1.12 | 1.48 | -0.0149
| Res-Iltg-dWatt-CFL | SCE | Res | New | CZ10 | 0.541 | 4.3e-05 | 0 | 0.59936 | 6.6273e-05 | -0.010754 | 0.541 | 4.3e-05 | 0 | 0.59936 | 6.6273e-05 | -0.010754 | CFL | None | 541 | 0.043 | 541 | 0.043 | 1.11 | 1.54 | -0.0199
| Res-Iltg-dWatt-CFL | SCE | Res | New | CZ13 | 0.541 | 4.5e-05 | 0 | 0.60021 | 6.5406e-05 | -0.012187 | 0.541 | 4.5e-05 | 0 | 0.60021 | 6.5406e-05 | -0.012187 | CFL | None | 541 | 0.045 | 541 | 0.045 | 1.11 | 1.45 | -0.0225
| Res-Iltg-dWatt-CFL | SCE | Res | New | CZ14 | 0.541 | 4.3e-05 | 0 | 0.609 | 6.27e-05 | -0.0131 | 0.541 | 4.3e-05 | 0 | 0.609 | 6.27e-05 | -0.0131 | CFL | None | 541 | 0.043 | 541 | 0.043 | 1.13 | 1.46 | -0.0242
| Res-Iltg-dWatt-CFL | SCE | Res | New | CZ15 | 0.541 | 4.4e-05 | 0 | 0.65595 | 6.7289e-05 | -0.0070674 | 0.541 | 4.4e-05 | 0 | 0.65595 | 6.7289e-05 | -0.0070674 | CFL | None | 541 | 0.044 | 541 | 0.044 | 1.21 | 1.53 | -0.0131
| Res-Iltg-dWatt-CFL | SCE | Res | New | CZ16 | 0.541 | 4.5e-05 | 0 | 0.53074 | 4.8914e-05 | -0.01331 | 0.541 | 4.5e-05 | 0 | 0.53074 | 4.8914e-05 | -0.01331 | CFL | None | 541 | 0.045 | 541 | 0.045 | 0.981 | 1.09 | -0.0246
| Res-Iltg-dWatt-CFL | SCE | Res | New | IOU | 0.541 | 4.4173e-05 | 0 | 0.59055 | 6.437e-05 | -0.0095819 | 0.541 | 4.4173e-05 | 0 | 0.59055 | 6.437e-05 | -0.0095819 | CFL | None | 541 | 0.044173 | 541 | 0.044173 | 1.09 | 1.46 | -0.0177
| Res-Iltg-dWatt-CFL | SCE | SFm | Ex | CZ05 | 0.541 | 4.7e-05 | 0 | 0.527 | 5.24e-05 | -0.0162 | 0.541 | 4.7e-05 | 0 | 0.527 | 5.24e-05 | -0.0162 | CFL | None | 541 | 0.047 | 541 | 0.047 | 0.974 | 1.11 | -0.0299
| Res-Iltg-dWatt-CFL | SCE | SFm | Ex | CZ06 | 0.541 | 4.3e-05 | 0 | 0.546 | 5.22e-05 | -0.0108 | 0.541 | 4.3e-05 | 0 | 0.546 | 5.22e-05 | -0.0108 | CFL | None | 541 | 0.043 | 541 | 0.043 | 1.01 | 1.21 | -0.02
| Res-Iltg-dWatt-CFL | SCE | SFm | Ex | CZ08 | 0.541 | 4.7e-05 | 0 | 0.566 | 5.98e-05 | -0.0103 | 0.541 | 4.7e-05 | 0 | 0.566 | 5.98e-05 | -0.0103 | CFL | None | 541 | 0.047 | 541 | 0.047 | 1.05 | 1.27 | -0.019
| Res-Iltg-dWatt-CFL | SCE | SFm | Ex | CZ09 | 0.541 | 4.5e-05 | 0 | 0.589 | 6.43e-05 | -0.0111 | 0.541 | 4.5e-05 | 0 | 0.589 | 6.43e-05 | -0.0111 | CFL | None | 541 | 0.045 | 541 | 0.045 | 1.09 | 1.43 | -0.0205
| Res-Iltg-dWatt-CFL | SCE | SFm | Ex | CZ10 | 0.541 | 4.3e-05 | 0 | 0.588 | 6.76e-05 | -0.0115 | 0.541 | 4.3e-05 | 0 | 0.588 | 6.76e-05 | -0.0115 | CFL | None | 541 | 0.043 | 541 | 0.043 | 1.09 | 1.57 | -0.0213
| Res-Iltg-dWatt-CFL | SCE | SFm | Ex | CZ13 | 0.541 | 4.5e-05 | 0 | 0.602 | 7.21e-05 | -0.0124 | 0.541 | 4.5e-05 | 0 | 0.602 | 7.21e-05 | -0.0124 | CFL | None | 541 | 0.045 | 541 | 0.045 | 1.11 | 1.6 | -0.0229
| Res-Iltg-dWatt-CFL | SCE | SFm | Ex | CZ14 | 0.541 | 4.3e-05 | 0 | 0.613 | 6.42e-05 | -0.0133 | 0.541 | 4.3e-05 | 0 | 0.613 | 6.42e-05 | -0.0133 | CFL | None | 541 | 0.043 | 541 | 0.043 | 1.13 | 1.49 | -0.0246
| Res-Iltg-dWatt-CFL | SCE | SFm | Ex | CZ15 | 0.541 | 4.4e-05 | 0 | 0.656 | 7.07e-05 | -0.00833 | 0.541 | 4.4e-05 | 0 | 0.656 | 7.07e-05 | -0.00833 | CFL | None | 541 | 0.044 | 541 | 0.044 | 1.21 | 1.61 | -0.0154
| Res-Iltg-dWatt-CFL | SCE | SFm | Ex | CZ16 | 0.541 | 4.5e-05 | 0 | 0.549 | 5.96e-05 | -0.0152 | 0.541 | 4.5e-05 | 0 | 0.549 | 5.96e-05 | -0.0152 | CFL | None | 541 | 0.045 | 541 | 0.045 | 1.01 | 1.32 | -0.0281
| Res-Iltg-dWatt-CFL | SCE | SFm | Ex | IOU | 0.541 | 4.4e-05 | 0 | 0.579 | 6.18e-05 | -0.0114 | 0.541 | 4.4e-05 | 0 | 0.579 | 6.18e-05 | -0.0114 | CFL | None | 541 | 0.044 | 541 | 0.044 | 1.07 | 1.4 | -0.0211
| Res-Iltg-dWatt-CFL | SCE | SFm | New | CZ05 | 0.541 | 4.7e-05 | 0 | 0.551 | 6.8e-05 | -0.0128 | 0.541 | 4.7e-05 | 0 | 0.551 | 6.8e-05 | -0.0128 | CFL | None | 541 | 0.047 | 541 | 0.047 | 1.02 | 1.45 | -0.0237
| Res-Iltg-dWatt-CFL | SCE | SFm | New | CZ06 | 0.541 | 4.3e-05 | 0 | 0.549 | 6.27e-05 | -0.0102 | 0.541 | 4.3e-05 | 0 | 0.549 | 6.27e-05 | -0.0102 | CFL | None | 541 | 0.043 | 541 | 0.043 | 1.01 | 1.46 | -0.0189
| Res-Iltg-dWatt-CFL | SCE | SFm | New | CZ08 | 0.541 | 4.7e-05 | 0 | 0.59 | 6.28e-05 | -0.0087 | 0.541 | 4.7e-05 | 0 | 0.59 | 6.28e-05 | -0.0087 | CFL | None | 541 | 0.047 | 541 | 0.047 | 1.09 | 1.34 | -0.0161
| Res-Iltg-dWatt-CFL | SCE | SFm | New | CZ09 | 0.541 | 4.5e-05 | 0 | 0.594 | 6.74e-05 | -0.00968 | 0.541 | 4.5e-05 | 0 | 0.594 | 6.74e-05 | -0.00968 | CFL | None | 541 | 0.045 | 541 | 0.045 | 1.1 | 1.5 | -0.0179
| Res-Iltg-dWatt-CFL | SCE | SFm | New | CZ10 | 0.541 | 4.3e-05 | 0 | 0.599 | 6.63e-05 | -0.0108 | 0.541 | 4.3e-05 | 0 | 0.599 | 6.63e-05 | -0.0108 | CFL | None | 541 | 0.043 | 541 | 0.043 | 1.11 | 1.54 | -0.02
| Res-Iltg-dWatt-CFL | SCE | SFm | New | CZ13 | 0.541 | 4.5e-05 | 0 | 0.6 | 6.55e-05 | -0.0123 | 0.541 | 4.5e-05 | 0 | 0.6 | 6.55e-05 | -0.0123 | CFL | None | 541 | 0.045 | 541 | 0.045 | 1.11 | 1.46 | -0.0227
| Res-Iltg-dWatt-CFL | SCE | SFm | New | CZ14 | 0.541 | 4.3e-05 | 0 | 0.609 | 6.27e-05 | -0.0131 | 0.541 | 4.3e-05 | 0 | 0.609 | 6.27e-05 | -0.0131 | CFL | None | 541 | 0.043 | 541 | 0.043 | 1.13 | 1.46 | -0.0242
| Res-Iltg-dWatt-CFL | SCE | SFm | New | CZ15 | 0.541 | 4.4e-05 | 0 | 0.649 | 6.68e-05 | -0.00716 | 0.541 | 4.4e-05 | 0 | 0.649 | 6.68e-05 | -0.00716 | CFL | None | 541 | 0.044 | 541 | 0.044 | 1.2 | 1.52 | -0.0132
| Res-Iltg-dWatt-CFL | SCE | SFm | New | CZ16 | 0.541 | 4.5e-05 | 0 | 0.529 | 4.81e-05 | -0.0134 | 0.541 | 4.5e-05 | 0 | 0.529 | 4.81e-05 | -0.0134 | CFL | None | 541 | 0.045 | 541 | 0.045 | 0.978 | 1.07 | -0.0248
| Res-Iltg-dWatt-CFL | SCE | SFm | New | IOU | 0.541 | 4.4e-05 | 0 | 0.589 | 6.5e-05 | -0.0106 | 0.541 | 4.4e-05 | 0 | 0.589 | 6.5e-05 | -0.0106 | CFL | None | 541 | 0.044 | 541 | 0.044 | 1.09 | 1.48 | -0.0196
| Res-Iltg-dWatt-CFL | SDG | DMo | Ex | CZ06 | 0.541 | 4.3e-05 | 0 | 0.58877 | 5.8188e-05 | -0.0086939 | 0.541 | 4.3e-05 | 0 | 0.58877 | 5.8188e-05 | -0.0086939 | CFL | None | 541 | 0.043 | 541 | 0.043 | 1.09 | 1.35 | -0.0161
| Res-Iltg-dWatt-CFL | SDG | DMo | Ex | CZ07 | 0.541 | 4.7e-05 | 0 | 0.556 | 5.23e-05 | -0.00799 | 0.541 | 4.7e-05 | 0 | 0.556 | 5.23e-05 | -0.00799 | CFL | None | 541 | 0.047 | 541 | 0.047 | 1.03 | 1.11 | -0.0148
| Res-Iltg-dWatt-CFL | SDG | DMo | Ex | CZ08 | 0.541 | 4.7e-05 | 0 | 0.607 | 6.85e-05 | -0.00806 | 0.541 | 4.7e-05 | 0 | 0.607 | 6.85e-05 | -0.00806 | CFL | None | 541 | 0.047 | 541 | 0.047 | 1.12 | 1.46 | -0.0149
| Res-Iltg-dWatt-CFL | SDG | DMo | Ex | CZ10 | 0.541 | 4.3e-05 | 0 | 0.63 | 7.25e-05 | -0.00937 | 0.541 | 4.3e-05 | 0 | 0.63 | 7.25e-05 | -0.00937 | CFL | None | 541 | 0.043 | 541 | 0.043 | 1.16 | 1.69 | -0.0173
| Res-Iltg-dWatt-CFL | SDG | DMo | Ex | CZ14 | 0.541 | 4.3e-05 | 0 | 0.551 | 4.95e-05 | -0.00971 | 0.541 | 4.3e-05 | 0 | 0.551 | 4.95e-05 | -0.00971 | CFL | None | 541 | 0.043 | 541 | 0.043 | 1.02 | 1.15 | -0.0179
| Res-Iltg-dWatt-CFL | SDG | DMo | Ex | CZ15 | 0.541 | 4.4e-05 | 0 | 0.641 | 6.2e-05 | -0.00655 | 0.541 | 4.4e-05 | 0 | 0.641 | 6.2e-05 | -0.00655 | CFL | None | 541 | 0.044 | 541 | 0.044 | 1.18 | 1.41 | -0.0121
| Res-Iltg-dWatt-CFL | SDG | DMo | Ex | IOU | 0.541 | 4.5e-05 | 0 | 0.592 | 6.25e-05 | -0.00865 | 0.541 | 4.5e-05 | 0 | 0.592 | 6.25e-05 | -0.00865 | CFL | None | 541 | 0.045 | 541 | 0.045 | 1.09 | 1.39 | -0.016
| Res-Iltg-dWatt-CFL | SDG | DMo | New | CZ06 | 0.541 | 4.3e-05 | 0 | 0.599 | 5.89e-05 | -0.00799 | 0.541 | 4.3e-05 | 0 | 0.599 | 5.89e-05 | -0.00799 | CFL | None | 541 | 0.043 | 541 | 0.043 | 1.11 | 1.37 | -0.0148
| Res-Iltg-dWatt-CFL | SDG | DMo | New | CZ07 | 0.541 | 4.7e-05 | 0 | 0.588 | 5.7e-05 | -0.00684 | 0.541 | 4.7e-05 | 0 | 0.588 | 5.7e-05 | -0.00684 | CFL | None | 541 | 0.047 | 541 | 0.047 | 1.09 | 1.21 | -0.0126
| Res-Iltg-dWatt-CFL | SDG | DMo | New | CZ08 | 0.541 | 4.7e-05 | 0 | 0.623 | 6.6e-05 | -0.00721 | 0.541 | 4.7e-05 | 0 | 0.623 | 6.6e-05 | -0.00721 | CFL | None | 541 | 0.047 | 541 | 0.047 | 1.15 | 1.4 | -0.0133
| Res-Iltg-dWatt-CFL | SDG | DMo | New | CZ10 | 0.541 | 4.3e-05 | 0 | 0.627 | 6.57e-05 | -0.00957 | 0.541 | 4.3e-05 | 0 | 0.627 | 6.57e-05 | -0.00957 | CFL | None | 541 | 0.043 | 541 | 0.043 | 1.16 | 1.53 | -0.0177
| Res-Iltg-dWatt-CFL | SDG | DMo | New | CZ14 | 0.541 | 4.3e-05 | 0 | 0.622 | 6.32e-05 | -0.0106 | 0.541 | 4.3e-05 | 0 | 0.622 | 6.32e-05 | -0.0106 | CFL | None | 541 | 0.043 | 541 | 0.043 | 1.15 | 1.47 | -0.0196
| Res-Iltg-dWatt-CFL | SDG | DMo | New | CZ15 | 0.541 | 4.4e-05 | 0 | 0.655 | 6.53e-05 | -0.00684 | 0.541 | 4.4e-05 | 0 | 0.655 | 6.53e-05 | -0.00684 | CFL | None | 541 | 0.044 | 541 | 0.044 | 1.21 | 1.48 | -0.0126
| Res-Iltg-dWatt-CFL | SDG | DMo | New | IOU | 0.541 | 4.4e-05 | 0 | 0.616 | 6.33e-05 | -0.00879 | 0.541 | 4.4e-05 | 0 | 0.616 | 6.33e-05 | -0.00879 | CFL | None | 541 | 0.044 | 541 | 0.044 | 1.14 | 1.44 | -0.0162
| Res-Iltg-dWatt-CFL | SDG | MFm | Ex | CZ06 | 0.541 | 4.3e-05 | 0 | 0.545 | 5.23e-05 | -0.00847 | 0.541 | 4.3e-05 | 0 | 0.545 | 5.23e-05 | -0.00847 | CFL | None | 541 | 0.043 | 541 | 0.043 | 1.01 | 1.22 | -0.0157
| Res-Iltg-dWatt-CFL | SDG | MFm | Ex | CZ07 | 0.541 | 4.7e-05 | 0 | 0.55 | 5.28e-05 | -0.00601 | 0.541 | 4.7e-05 | 0 | 0.55 | 5.28e-05 | -0.00601 | CFL | None | 541 | 0.047 | 541 | 0.047 | 1.02 | 1.12 | -0.0111
| Res-Iltg-dWatt-CFL | SDG | MFm | Ex | CZ08 | 0.541 | 4.7e-05 | 0 | 0.589 | 6.39e-05 | -0.00674 | 0.541 | 4.7e-05 | 0 | 0.589 | 6.39e-05 | -0.00674 | CFL | None | 541 | 0.047 | 541 | 0.047 | 1.09 | 1.36 | -0.0125
| Res-Iltg-dWatt-CFL | SDG | MFm | Ex | CZ10 | 0.541 | 4.3e-05 | 0 | 0.576 | 6.21e-05 | -0.0081 | 0.541 | 4.3e-05 | 0 | 0.576 | 6.21e-05 | -0.0081 | CFL | None | 541 | 0.043 | 541 | 0.043 | 1.06 | 1.44 | -0.015
| Res-Iltg-dWatt-CFL | SDG | MFm | Ex | CZ14 | 0.541 | 4.3e-05 | 0 | 0.61 | 6.16e-05 | -0.00942 | 0.541 | 4.3e-05 | 0 | 0.61 | 6.16e-05 | -0.00942 | CFL | None | 541 | 0.043 | 541 | 0.043 | 1.13 | 1.43 | -0.0174
| Res-Iltg-dWatt-CFL | SDG | MFm | Ex | CZ15 | 0.541 | 4.4e-05 | 0 | 0.663 | 6.41e-05 | -0.0045 | 0.541 | 4.4e-05 | 0 | 0.663 | 6.41e-05 | -0.0045 | CFL | None | 541 | 0.044 | 541 | 0.044 | 1.23 | 1.46 | -0.00832
| Res-Iltg-dWatt-CFL | SDG | MFm | Ex | IOU | 0.541 | 4.6e-05 | 0 | 0.557 | 5.55e-05 | -0.0066 | 0.541 | 4.6e-05 | 0 | 0.557 | 5.55e-05 | -0.0066 | CFL | None | 541 | 0.046 | 541 | 0.046 | 1.03 | 1.21 | -0.0122
| Res-Iltg-dWatt-CFL | SDG | MFm | New | CZ06 | 0.541 | 4.3e-05 | 0 | 0.577 | 6.39e-05 | -0.00638 | 0.541 | 4.3e-05 | 0 | 0.577 | 6.39e-05 | -0.00638 | CFL | None | 541 | 0.043 | 541 | 0.043 | 1.07 | 1.49 | -0.0118
| Res-Iltg-dWatt-CFL | SDG | MFm | New | CZ07 | 0.541 | 4.7e-05 | 0 | 0.601 | 5.8e-05 | -0.00195 | 0.541 | 4.7e-05 | 0 | 0.601 | 5.8e-05 | -0.00195 | CFL | None | 541 | 0.047 | 541 | 0.047 | 1.11 | 1.23 | -0.0036
| Res-Iltg-dWatt-CFL | SDG | MFm | New | CZ08 | 0.541 | 4.7e-05 | 0 | 0.616 | 6.73e-05 | -0.00476 | 0.541 | 4.7e-05 | 0 | 0.616 | 6.73e-05 | -0.00476 | CFL | None | 541 | 0.047 | 541 | 0.047 | 1.14 | 1.43 | -0.0088
| Res-Iltg-dWatt-CFL | SDG | MFm | New | CZ10 | 0.541 | 4.3e-05 | 0 | 0.555 | 4.88e-05 | -0.0052 | 0.541 | 4.3e-05 | 0 | 0.555 | 4.88e-05 | -0.0052 | CFL | None | 541 | 0.043 | 541 | 0.043 | 1.03 | 1.13 | -0.00961
| Res-Iltg-dWatt-CFL | SDG | MFm | New | CZ14 | 0.541 | 4.3e-05 | 0 | 0.594 | 5.71e-05 | -0.0076 | 0.541 | 4.3e-05 | 0 | 0.594 | 5.71e-05 | -0.0076 | CFL | None | 541 | 0.043 | 541 | 0.043 | 1.1 | 1.33 | -0.014
| Res-Iltg-dWatt-CFL | SDG | MFm | New | CZ15 | 0.541 | 4.4e-05 | 0 | 0.623 | 5.81e-05 | -0.00233 | 0.541 | 4.4e-05 | 0 | 0.623 | 5.81e-05 | -0.00233 | CFL | None | 541 | 0.044 | 541 | 0.044 | 1.15 | 1.32 | -0.00431
| Res-Iltg-dWatt-CFL | SDG | MFm | New | IOU | 0.541 | 4.6e-05 | 0 | 0.593 | 5.81e-05 | -0.00331 | 0.541 | 4.6e-05 | 0 | 0.593 | 5.81e-05 | -0.00331 | CFL | None | 541 | 0.046 | 541 | 0.046 | 1.1 | 1.26 | -0.00612
| Res-Iltg-dWatt-CFL | SDG | Res | Ex | CZ06 | 0.541 | 4.3e-05 | 0 | 0.54818 | 5.5877e-05 | -0.010561 | 0.541 | 4.3e-05 | 0 | 0.54818 | 5.5877e-05 | -0.010561 | CFL | None | 541 | 0.043 | 541 | 0.043 | 1.01 | 1.3 | -0.0195
| Res-Iltg-dWatt-CFL | SDG | Res | Ex | CZ07 | 0.541 | 4.7e-05 | 0 | 0.54838 | 5.574e-05 | -0.0090383 | 0.541 | 4.7e-05 | 0 | 0.54838 | 5.574e-05 | -0.0090383 | CFL | None | 541 | 0.047 | 541 | 0.047 | 1.01 | 1.19 | -0.0167
| Res-Iltg-dWatt-CFL | SDG | Res | Ex | CZ08 | 0.541 | 4.7e-05 | 0 | 0.58957 | 6.5504e-05 | -0.0080774 | 0.541 | 4.7e-05 | 0 | 0.58957 | 6.5504e-05 | -0.0080774 | CFL | None | 541 | 0.047 | 541 | 0.047 | 1.09 | 1.39 | -0.0149
| Res-Iltg-dWatt-CFL | SDG | Res | Ex | CZ10 | 0.541 | 4.3e-05 | 0 | 0.5812 | 6.3173e-05 | -0.010572 | 0.541 | 4.3e-05 | 0 | 0.5812 | 6.3173e-05 | -0.010572 | CFL | None | 541 | 0.043 | 541 | 0.043 | 1.07 | 1.47 | -0.0195
| Res-Iltg-dWatt-CFL | SDG | Res | Ex | CZ14 | 0.541 | 4.3e-05 | 0 | 0.58626 | 5.7675e-05 | -0.012005 | 0.541 | 4.3e-05 | 0 | 0.58626 | 5.7675e-05 | -0.012005 | CFL | None | 541 | 0.043 | 541 | 0.043 | 1.08 | 1.34 | -0.0222
| Res-Iltg-dWatt-CFL | SDG | Res | Ex | CZ15 | 0.541 | 4.4e-05 | 0 | 0.65926 | 7.1204e-05 | -0.0072947 | 0.541 | 4.4e-05 | 0 | 0.65926 | 7.1204e-05 | -0.0072947 | CFL | None | 541 | 0.044 | 541 | 0.044 | 1.22 | 1.62 | -0.0135
| Res-Iltg-dWatt-CFL | SDG | Res | Ex | IOU | 0.541 | 4.5309e-05 | 0 | 0.5587 | 5.7831e-05 | -0.0095247 | 0.541 | 4.5309e-05 | 0 | 0.5587 | 5.7831e-05 | -0.0095247 | CFL | None | 541 | 0.045309 | 541 | 0.045309 | 1.03 | 1.28 | -0.0176
| Res-Iltg-dWatt-CFL | SDG | Res | New | CZ06 | 0.541 | 4.3e-05 | 0 | 0.54647 | 5.8272e-05 | -0.010024 | 0.541 | 4.3e-05 | 0 | 0.54647 | 5.8272e-05 | -0.010024 | CFL | None | 541 | 0.043 | 541 | 0.043 | 1.01 | 1.36 | -0.0185
| Res-Iltg-dWatt-CFL | SDG | Res | New | CZ07 | 0.541 | 4.7e-05 | 0 | 0.56837 | 5.5872e-05 | -0.0075247 | 0.541 | 4.7e-05 | 0 | 0.56837 | 5.5872e-05 | -0.0075247 | CFL | None | 541 | 0.047 | 541 | 0.047 | 1.05 | 1.19 | -0.0139
| Res-Iltg-dWatt-CFL | SDG | Res | New | CZ08 | 0.541 | 4.7e-05 | 0 | 0.6158 | 6.7755e-05 | -0.0055083 | 0.541 | 4.7e-05 | 0 | 0.6158 | 6.7755e-05 | -0.0055083 | CFL | None | 541 | 0.047 | 541 | 0.047 | 1.14 | 1.44 | -0.0102
| Res-Iltg-dWatt-CFL | SDG | Res | New | CZ10 | 0.541 | 4.3e-05 | 0 | 0.59516 | 6.3743e-05 | -0.0099916 | 0.541 | 4.3e-05 | 0 | 0.59516 | 6.3743e-05 | -0.0099916 | CFL | None | 541 | 0.043 | 541 | 0.043 | 1.1 | 1.48 | -0.0185
| Res-Iltg-dWatt-CFL | SDG | Res | New | CZ14 | 0.541 | 4.3e-05 | 0 | 0.553 | 4.96e-05 | -0.0132 | 0.541 | 4.3e-05 | 0 | 0.553 | 4.96e-05 | -0.0132 | CFL | None | 541 | 0.043 | 541 | 0.043 | 1.02 | 1.15 | -0.0244
| Res-Iltg-dWatt-CFL | SDG | Res | New | IOU | 0.541 | 4.5156e-05 | 0 | 0.57456 | 5.9369e-05 | -0.0086149 | 0.541 | 4.5156e-05 | 0 | 0.57456 | 5.9369e-05 | -0.0086149 | CFL | None | 541 | 0.045156 | 541 | 0.045156 | 1.06 | 1.31 | -0.0159
| Res-Iltg-dWatt-CFL | SDG | SFm | Ex | CZ06 | 0.541 | 4.3e-05 | 0 | 0.549 | 5.68e-05 | -0.0111 | 0.541 | 4.3e-05 | 0 | 0.549 | 5.68e-05 | -0.0111 | CFL | None | 541 | 0.043 | 541 | 0.043 | 1.01 | 1.32 | -0.0205
| Res-Iltg-dWatt-CFL | SDG | SFm | Ex | CZ07 | 0.541 | 4.7e-05 | 0 | 0.547 | 5.76e-05 | -0.0108 | 0.541 | 4.7e-05 | 0 | 0.547 | 5.76e-05 | -0.0108 | CFL | None | 541 | 0.047 | 541 | 0.047 | 1.01 | 1.23 | -0.02
| Res-Iltg-dWatt-CFL | SDG | SFm | Ex | CZ08 | 0.541 | 4.7e-05 | 0 | 0.586 | 6.75e-05 | -0.0104 | 0.541 | 4.7e-05 | 0 | 0.586 | 6.75e-05 | -0.0104 | CFL | None | 541 | 0.047 | 541 | 0.047 | 1.08 | 1.44 | -0.0192
| Res-Iltg-dWatt-CFL | SDG | SFm | Ex | CZ10 | 0.541 | 4.3e-05 | 0 | 0.577 | 6.24e-05 | -0.0116 | 0.541 | 4.3e-05 | 0 | 0.577 | 6.24e-05 | -0.0116 | CFL | None | 541 | 0.043 | 541 | 0.043 | 1.07 | 1.45 | -0.0214
| Res-Iltg-dWatt-CFL | SDG | SFm | Ex | CZ14 | 0.541 | 4.3e-05 | 0 | 0.59 | 5.86e-05 | -0.0124 | 0.541 | 4.3e-05 | 0 | 0.59 | 5.86e-05 | -0.0124 | CFL | None | 541 | 0.043 | 541 | 0.043 | 1.09 | 1.36 | -0.0229
| Res-Iltg-dWatt-CFL | SDG | SFm | Ex | CZ15 | 0.541 | 4.4e-05 | 0 | 0.659 | 7.17e-05 | -0.00749 | 0.541 | 4.4e-05 | 0 | 0.659 | 7.17e-05 | -0.00749 | CFL | None | 541 | 0.044 | 541 | 0.044 | 1.22 | 1.63 | -0.0138
| Res-Iltg-dWatt-CFL | SDG | SFm | Ex | IOU | 0.541 | 4.5e-05 | 0 | 0.557 | 5.86e-05 | -0.011 | 0.541 | 4.5e-05 | 0 | 0.557 | 5.86e-05 | -0.011 | CFL | None | 541 | 0.045 | 541 | 0.045 | 1.03 | 1.3 | -0.0203
| Res-Iltg-dWatt-CFL | SDG | SFm | New | CZ06 | 0.541 | 4.3e-05 | 0 | 0.545 | 5.8e-05 | -0.0102 | 0.541 | 4.3e-05 | 0 | 0.545 | 5.8e-05 | -0.0102 | CFL | None | 541 | 0.043 | 541 | 0.043 | 1.01 | 1.35 | -0.0189
| Res-Iltg-dWatt-CFL | SDG | SFm | New | CZ07 | 0.541 | 4.7e-05 | 0 | 0.558 | 5.52e-05 | -0.00922 | 0.541 | 4.7e-05 | 0 | 0.558 | 5.52e-05 | -0.00922 | CFL | None | 541 | 0.047 | 541 | 0.047 | 1.03 | 1.17 | -0.017
| Res-Iltg-dWatt-CFL | SDG | SFm | New | CZ08 | 0.541 | 4.7e-05 | 0 | 0.615 | 6.96e-05 | -0.00854 | 0.541 | 4.7e-05 | 0 | 0.615 | 6.96e-05 | -0.00854 | CFL | None | 541 | 0.047 | 541 | 0.047 | 1.14 | 1.48 | -0.0158
| Res-Iltg-dWatt-CFL | SDG | SFm | New | CZ10 | 0.541 | 4.3e-05 | 0 | 0.598 | 6.59e-05 | -0.0108 | 0.541 | 4.3e-05 | 0 | 0.598 | 6.59e-05 | -0.0108 | CFL | None | 541 | 0.043 | 541 | 0.043 | 1.11 | 1.53 | -0.02
| Res-Iltg-dWatt-CFL | SDG | SFm | New | CZ14 | 0.541 | 4.3e-05 | 0 | 0.553 | 4.96e-05 | -0.0132 | 0.541 | 4.3e-05 | 0 | 0.553 | 4.96e-05 | -0.0132 | CFL | None | 541 | 0.043 | 541 | 0.043 | 1.02 | 1.15 | -0.0244
| Res-Iltg-dWatt-CFL | SDG | SFm | New | CZ15 | 0.541 | 4.4e-05 | 0 | 0.605 | 5.83e-05 | -0.00723 | 0.541 | 4.4e-05 | 0 | 0.605 | 5.83e-05 | -0.00723 | CFL | None | 541 | 0.044 | 541 | 0.044 | 1.12 | 1.32 | -0.0134
| Res-Iltg-dWatt-CFL | SDG | SFm | New | IOU | 0.541 | 4.5e-05 | 0 | 0.568 | 5.95e-05 | -0.00993 | 0.541 | 4.5e-05 | 0 | 0.568 | 5.95e-05 | -0.00993 | CFL | None | 541 | 0.045 | 541 | 0.045 | 1.05 | 1.32 | -0.0184

## key
Results Options
Building Types |  |  |  | Climate Zones |  | Measure | Building |  | Climate |  |  |  | IOU CZ applicability | [5 empty] | Occupancy Sensor
index | Description | Short Desc | Code | display | code | Type | Type | Vintage | Zone | IOU | iou index |  | Weather File | Code | PGE | SCE | SDGE | SCG | Code | Description | EnergyImpactID | Ltg Type | OS |  |  |  |  | Measure ID | ImpactID | Type | OS | Pre Watts | Std Watts | Msr Watts | 2014 | 2016
1 | Assembly | Assembly | Asm | IOU Territory | IOU | LF | Asm | Ex | CZ01 | PGE | 1 | Pacific Gas & Electric | Arcata Area (CZ01) | CZ01 | 1 | 0 | 0 | 0 | None | No occupancy sensors | Com-Iltg-dWatt-Exit | Exit | None | Com CFL lamp | CFL | None | None | Res-Lighting-InGen_CFLratio0353_CFLfixt-110w | Res-Iltg-dWatt-CFL | CFL | None | 388.3 | 388.3 | 110 | LF | LF
2 | Education - Primary School | Primary School | EPr | CZ01 | CZ01 | CFL | EPr | New | CZ02 | SCE | 8 | Southern California Edison | Santa Rosa Area (CZ02) | CZ02 | 1 | 0 | 0 | 0 | Bldg | average occupancy sensors in building based on T-24 requirements | Res-Iltg-dWatt-CFL | CFL | None | Com Exit Fixture | Exit | Default-Bldg-OS | Bldg | Res-Lighting-InGen_CFLratio0347_CFLscw-15w | Res-Iltg-dWatt-CFL | CFL | None | 52.05 | 52.05 | 15 | CFL | CFL
3 | Education - Secondary School | Secondary School | ESe | CZ02 | CZ02 | Exit | ESe |  | CZ03 | SDG | 15 | San Diego Gas & Electric | Oakland Area (CZ03) | CZ03 | 1 | 0 | 0 | 0 | AllSpc | occupancy sensors in all appropriate spaces | Com-Iltg-dWatt-CFL_OSnone | CFL | None | Com Linear Fluorescent | LF | All-Spaces-OS | AllSpc | Com-Lighting-InGen_T12-48in-115w_T5-46in-64w_T5-46in-64w | Com-Iltg-dWatt-LF_OSbldg | LF | Bldg | 115 | 64 | 64 | Exit | Exit
4 | Education - Community College | Community College | ECC | CZ03 | CZ03 | High-Bay | ECC |  | CZ04 |  |  |  | Sunnyvale Area (CZ04) | CZ04 | 1 | 0 | 0 | 0 |  |  | Com-Iltg-dWatt-CFL_OSbldg | CFL | Bldg | Res CFL lamp | CFL |  |  | Com-Lighting-InExit_Exit-Incand-25w-Single_Exit-LED-4w-Single | Com-Iltg-dWatt-Exit | Exit | None | 25 | 5 | 4 | LF | HB
5 | Education - University | University | EUn | CZ04 | CZ04 |  | EUn |  | CZ05 |  |  |  | Santa Maria Area (CZ05) | CZ05 | 1 | 1 | 0 | 1 | DEER2011 |  | Com-Iltg-dWatt-CFL_OSspc | CFL | AllSpc |  |  |  |  | Com-Lighting-InGen_CFLratio0353_CFLfixt-25W | Com-Iltg-dWatt-CFL_OSbldg | CFL | Bldg | 88.25 | 88.25 | 25
6 | Education - Relocatable Classroom | Relocatable Classroom | ERC | CZ05 | CZ05 |  | ERC |  | CZ06 |  |  |  | Los Angeles Area (CZ06) | CZ06 | 0 | 1 | 1 | 1 | DEER2014 |  | Com-Iltg-dWatt-LF_OSnone | LF | None
7 | Grocery | Grocery | Gro | CZ06 | CZ06 |  | Gro |  | CZ07 |  |  |  | San Diego Area (CZ07) | CZ07 | 0 | 0 | 1 | 0 |  |  | Com-Iltg-dWatt-LF_OSbldg | LF | Bldg
8 | Health/Medical - Hospital | Hospital | Hsp | CZ07 | CZ07 |  | Hsp |  | CZ08 |  |  |  | El Toro Area (CZ08) | CZ08 | 0 | 1 | 1 | 1 | Ex | Existing | Com-Iltg-dWatt-LF_OSspc | LF | AllSpc
9 | Health/Medical - Nursing Home | Nursing Home | Nrs | CZ08 | CZ08 |  | Nrs |  | CZ09 |  |  |  | Pasadena Area (CZ09) | CZ09 | 0 | 1 | 0 | 1 | New | New | Com-Iltg-dWatt-LF | LF | None
10 | Lodging - Hotel | Hotel | Htl | CZ09 | CZ09 |  | Htl |  | CZ10 |  |  |  | San Bernardino Area (CZ10) | CZ10 | 0 | 1 | 1 | 1 |  |  | Com-Iltg-dWatt-CFL | CFL | None
11 | Lodging - Motel | Motel | Mtl | CZ10 | CZ10 |  | Mtl |  | CZ11 |  |  |  | Red Bluff Area (CZ11) | CZ11 | 1 | 0 | 0 | 0 |  |  | Com-Iltg-dWatt-HB_OSnone | HB | None
12 | Manufacturing - Bio/Tech | Bio/Tech Manufacturing | MBT | CZ11 | CZ11 |  | MBT |  | CZ12 |  |  |  | Sacramento Area (CZ12) | CZ12 | 1 | 0 | 0 | 0 |  |  | Com-Iltg-dWatt-HB_OSbldg | HB | Bldg
13 | Manufacturing - Light Industrial | Light Industrial Manuf. | MLI | CZ12 | CZ12 |  | MLI |  | CZ13 |  |  |  | Fresno Area (CZ13) | CZ13 | 1 | 1 | 0 | 1 |  |  | Com-Iltg-dWatt-HB_OSspc | HB | AllSpc
14 | Office - Large | Large Office | OfL | CZ13 | CZ13 |  | OfL |  | CZ14 |  |  |  | China Lake Area (CZ14) | CZ14 | 0 | 1 | 1 | 1
15 | Office - Small | Small Office | OfS | CZ14 | CZ14 |  | OfS |  | CZ15 |  |  |  | Blythe Area (CZ15) | CZ15 | 0 | 1 | 1 | 1 |  |  | Com-Indoor-LF+HID | LF
16 | Restaurant - Sit-Down | Sit-Down Restaurant | RSD | CZ15 | CZ15 |  | RSD |  | CZ16 |  |  |  | Mount Shasta Area (CZ16) | CZ16 | 1 | 1 | 0 | 1 |  |  | Com-Indoor-Exit | Exit
17 | Restaurant - Fast-Food | Fast-Food Restaurant | RFF | CZ16 | CZ16 |  | RFF |  | IOU |  |  |  |  | IOU | 1 | 1 | 1 | 1 |  |  | Com-Indoor-CFL | CFL
18 | Retail - Multistory Large | Department Store | Rt3 |  |  |  | Rt3 | [13 empty] | Res-Indoor-CFL | CFL
19 | Retail - Single-Story Large | Big Box Retail | RtL |  |  |  | RtL
20 | Retail - Small | Small Retail | RtS |  |  |  | RtS
21 | Storage - Conditioned | Conditioned Storage | SCn |  |  |  | SCn
22 | Storage - Unconditioned | Unconditioned Storage | SUn |  |  |  | SUn
23 | Warehouse - Refrigerated | Refrigerated Warehouse | WRf |  |  |  | WRf
24 | Residential - Single Family | Single Family Home | SFm |  |  |  | SFm
25 | Residential - Multifamily | Multifamily Home | MFm |  |  |  | MFm
26 | Residential - Double-Wide Mobile | Double-Wide Mobile Home | DMo |  |  |  | DMo
| Weighted - Commercial Buildings |  | Com |  |  |  | Com
| Weighted - Residential Units |  | Res |  |  |  | Res